## Index
Data Item Description | Worksheet Hyperlink
Beams | Click here to access worksheet
Columns | Click here to access worksheet
Walls | Click here to access worksheet
Slabs | Click here to access worksheet
Materials by Element Type | Click here to access worksheet
Total Embodied Flows | Click here to access worksheet
Total Embodied Flows per NFA | Click here to access worksheet
Embodied Flows By Element Type | Click here to access worksheet
© James Helal 2021

## Beams
| Story | Label | Section | Structural_Element_Type | Material | Cross_Section_Type | Width_(mm) | Depth_(mm) | Area_(cm^2) | Length_(mm) | Volume_(m^3) | Mass_(kg) | Long._Rebar_Material | Long._Rebar_Volume_(mm^3) | Long._Rebar_Mass_(kg) | Tran._Rebar_Material | Tran._Rebar_Volume_(mm^3) | Tran._Rebar_Mass_(kg)
0 | Story1 | B1 | 50 MPa RC Beam (25 cm x 25 cm) | Beam | 50MPa | Concrete Rectangular | 250 | 250 | 625 | 4487.5 | 0.28 | 686.16 | G300E | 1214189.29 | 9.53 | G300E | 813519.64 | 6.38
1 | Story1 | B10 | 50 MPa RC Beam (25 cm x 25 cm) | Beam | 50MPa | Concrete Rectangular | 250 | 250 | 625 | 6887.5 | 0.43 | 1053.13 | G300E | 2529903.98 | 19.85 | G300E | 625510.23 | 4.91
2 | Story1 | B11 | 50 MPa RC Beam (25 cm x 25 cm) | Beam | 50MPa | Concrete Rectangular | 250 | 250 | 625 | 4487.5 | 0.28 | 686.16 | G300E | 1128285.71 | 8.85 | G300E | 813519.64 | 6.38
3 | Story1 | B12 | 50 MPa RC Beam (25 cm x 25 cm) | Beam | 50MPa | Concrete Rectangular | 250 | 250 | 625 | 4487.5 | 0.28 | 686.16 | G300E | 1495940.18 | 11.74 | G300E | 770247.32 | 6.04
4 | Story1 | B13 | 50 MPa RC Beam (25 cm x 25 cm) | Beam | 50MPa | Concrete Rectangular | 250 | 250 | 625 | 6887.5 | 0.43 | 1053.13 | G300E | 4156293.18 | 32.61 | G300E | 635399.27 | 4.99
5 | Story1 | B14 | 50 MPa RC Beam (25 cm x 25 cm) | Beam | 50MPa | Concrete Rectangular | 250 | 250 | 625 | 4487.5 | 0.28 | 686.16 | G300E | 1813591.07 | 14.23 | G300E | 260222.11 | 2.04
6 | Story1 | B15 | 50 MPa RC Beam (25 cm x 25 cm) | Beam | 50MPa | Concrete Rectangular | 250 | 250 | 625 | 6887.5 | 0.43 | 1053.13 | G300E | 2780984.66 | 21.82 | G300E | 589742.97 | 4.63
7 | Story1 | B16 | 50 MPa RC Beam (25 cm x 25 cm) | Beam | 50MPa | Concrete Rectangular | 250 | 250 | 625 | 4800 | 0.3 | 733.94 | G300E | 1898880 | 14.9 | G300E | 639360 | 5.02
8 | Story1 | B17 | 50 MPa RC Beam (25 cm x 25 cm) | Beam | 50MPa | Concrete Rectangular | 250 | 250 | 625 | 6887.5 | 0.43 | 1053.13 | G300E | 2973834.66 | 23.33 | G300E | 625510.23 | 4.91
9 | Story1 | B18 | 50 MPa RC Beam (25 cm x 25 cm) | Beam | 50MPa | Concrete Rectangular | 250 | 250 | 625 | 4800 | 0.3 | 733.94 | G300E | 1779200 | 13.96 | G300E | 745920 | 5.85
10 | Story1 | B19 | 50 MPa RC Beam (25 cm x 25 cm) | Beam | 50MPa | Concrete Rectangular | 250 | 250 | 625 | 6887.5 | 0.43 | 1053.13 | G300E | 3492588.64 | 27.4 | G300E | 276987.86 | 2.17
11 | Story1 | B2 | 50 MPa RC Beam (25 cm x 25 cm) | Beam | 50MPa | Concrete Rectangular | 250 | 250 | 625 | 6887.5 | 0.43 | 1053.13 | G300E | 2529590.91 | 19.85 | G300E | 625510.23 | 4.91
12 | Story1 | B20 | 50 MPa RC Beam (25 cm x 25 cm) | Beam | 50MPa | Concrete Rectangular | 250 | 250 | 625 | 4487.5 | 0.28 | 686.16 | G300E | 1813591.07 | 14.23 | G300E | 260222.11 | 2.04
13 | Story1 | B21 | 50 MPa RC Beam (25 cm x 25 cm) | Beam | 50MPa | Concrete Rectangular | 250 | 250 | 625 | 6887.5 | 0.43 | 1053.13 | G300E | 4157545.45 | 32.62 | G300E | 114140.75 | 0.9
14 | Story1 | B22 | 50 MPa RC Beam (25 cm x 25 cm) | Beam | 50MPa | Concrete Rectangular | 250 | 250 | 625 | 4487.5 | 0.28 | 686.16 | G300E | 1045587.5 | 8.2 | G300E | 770247.32 | 6.04
15 | Story1 | B23 | 50 MPa RC Beam (25 cm x 25 cm) | Beam | 50MPa | Concrete Rectangular | 250 | 250 | 625 | 4487.5 | 0.28 | 686.16 | G300E | 1496901.79 | 11.75 | G300E | 765439.29 | 6.01
16 | Story1 | B24 | 50 MPa RC Beam (25 cm x 25 cm) | Beam | 50MPa | Concrete Rectangular | 250 | 250 | 625 | 6887.5 | 0.43 | 1053.13 | G300E | 4078339.2 | 32 | G300E | 635399.27 | 4.99
17 | Story1 | B25 | 50 MPa RC Beam (25 cm x 25 cm) | Beam | 50MPa | Concrete Rectangular | 250 | 250 | 625 | 4487.5 | 0.28 | 686.16 | G300E | 1770639.29 | 13.89 | G300E | 687175.68 | 5.39
18 | Story1 | B26 | 50 MPa RC Beam (25 cm x 25 cm) | Beam | 50MPa | Concrete Rectangular | 250 | 250 | 625 | 7200 | 0.45 | 1100.92 | G300E | 3743686.96 | 29.37 | G300E | 648287.22 | 5.09
19 | Story1 | B3 | 50 MPa RC Beam (25 cm x 25 cm) | Beam | 50MPa | Concrete Rectangular | 250 | 250 | 625 | 4487.5 | 0.28 | 686.16 | G300E | 2087328.57 | 16.38 | G300E | 413705.83 | 3.25
20 | Story1 | B30 | 50 MPa RC Beam (25 cm x 25 cm) | Beam | 50MPa | Concrete Rectangular | 250 | 250 | 625 | 6887.5 | 0.43 | 1053.13 | G300E | 3572216.85 | 28.03 | G300E | 398876.09 | 3.13
21 | Story1 | B31 | 50 MPa RC Beam (25 cm x 25 cm) | Beam | 50MPa | Concrete Rectangular | 250 | 250 | 625 | 4487.5 | 0.28 | 686.16 | G300E | 1770639.29 | 13.89 | G300E | 687175.68 | 5.39
22 | Story1 | B32 | 50 MPa RC Beam (25 cm x 25 cm) | Beam | 50MPa | Concrete Rectangular | 250 | 250 | 625 | 6887.5 | 0.43 | 1053.13 | G300E | 4079278.41 | 32.01 | G300E | 114140.75 | 0.9
23 | Story1 | B33 | 50 MPa RC Beam (25 cm x 25 cm) | Beam | 50MPa | Concrete Rectangular | 250 | 250 | 625 | 4487.5 | 0.28 | 686.16 | G300E | 1045587.5 | 8.2 | G300E | 765439.29 | 6.01
24 | Story1 | B34 | 50 MPa RC Beam (25 cm x 25 cm) | Beam | 50MPa | Concrete Rectangular | 250 | 250 | 625 | 4487.5 | 0.28 | 686.16 | G300E | 1495940.18 | 11.74 | G300E | 770247.32 | 6.04
25 | Story1 | B35 | 50 MPa RC Beam (25 cm x 25 cm) | Beam | 50MPa | Concrete Rectangular | 250 | 250 | 625 | 6887.5 | 0.43 | 1053.13 | G300E | 4078652.27 | 32 | G300E | 635399.27 | 4.99
26 | Story1 | B36 | 50 MPa RC Beam (25 cm x 25 cm) | Beam | 50MPa | Concrete Rectangular | 250 | 250 | 625 | 4487.5 | 0.28 | 686.16 | G300E | 1813591.07 | 14.23 | G300E | 260222.11 | 2.04
27 | Story1 | B37 | 50 MPa RC Beam (25 cm x 25 cm) | Beam | 50MPa | Concrete Rectangular | 250 | 250 | 625 | 7200 | 0.45 | 1100.92 | G300E | 3737739.13 | 29.33 | G300E | 625460.87 | 4.91
28 | Story1 | B38 | 50 MPa RC Beam (25 cm x 25 cm) | Beam | 50MPa | Concrete Rectangular | 250 | 250 | 625 | 4487.5 | 0.28 | 686.16 | G300E | 1743842.5 | 13.68 | G300E | 697357.5 | 5.47
29 | Story1 | B4 | 50 MPa RC Beam (25 cm x 25 cm) | Beam | 50MPa | Concrete Rectangular | 250 | 250 | 625 | 6887.5 | 0.43 | 1053.13 | G300E | 2257091.15 | 17.71 | G300E | 573384.38 | 4.5
30 | Story1 | B40 | 50 MPa RC Beam (25 cm x 25 cm) | Beam | 50MPa | Concrete Rectangular | 250 | 250 | 625 | 4487.5 | 0.28 | 686.16 | G300E | 1665161.67 | 13.07 | G300E | 697357.5 | 5.47
31 | Story1 | B41 | 50 MPa RC Beam (25 cm x 25 cm) | Beam | 50MPa | Concrete Rectangular | 250 | 250 | 625 | 6887.5 | 0.43 | 1053.13 | G300E | 3575510.87 | 28.05 | G300E | 398876.09 | 3.13
32 | Story1 | B42 | 50 MPa RC Beam (25 cm x 25 cm) | Beam | 50MPa | Concrete Rectangular | 250 | 250 | 625 | 4487.5 | 0.28 | 686.16 | G300E | 1813591.07 | 14.23 | G300E | 260222.11 | 2.04
33 | Story1 | B43 | 50 MPa RC Beam (25 cm x 25 cm) | Beam | 50MPa | Concrete Rectangular | 250 | 250 | 625 | 6887.5 | 0.43 | 1053.13 | G300E | 4079278.41 | 32.01 | G300E | 114140.75 | 0.9
34 | Story1 | B44 | 50 MPa RC Beam (25 cm x 25 cm) | Beam | 50MPa | Concrete Rectangular | 250 | 250 | 625 | 4487.5 | 0.28 | 686.16 | G300E | 1045587.5 | 8.2 | G300E | 770247.32 | 6.04
35 | Story1 | B45 | 50 MPa RC Beam (25 cm x 25 cm) | Beam | 50MPa | Concrete Rectangular | 250 | 250 | 625 | 4487.5 | 0.28 | 686.16 | G300E | 1214189.29 | 9.53 | G300E | 813519.64 | 6.38
36 | Story1 | B46 | 50 MPa RC Beam (25 cm x 25 cm) | Beam | 50MPa | Concrete Rectangular | 250 | 250 | 625 | 6887.5 | 0.43 | 1053.13 | G300E | 4157232.39 | 32.62 | G300E | 635399.27 | 4.99
37 | Story1 | B47 | 50 MPa RC Beam (25 cm x 25 cm) | Beam | 50MPa | Concrete Rectangular | 250 | 250 | 625 | 4487.5 | 0.28 | 686.16 | G300E | 2072263.39 | 16.26 | G300E | 413705.83 | 3.25
38 | Story1 | B48 | 50 MPa RC Beam (25 cm x 25 cm) | Beam | 50MPa | Concrete Rectangular | 250 | 250 | 625 | 6887.5 | 0.43 | 1053.13 | G300E | 3491962.5 | 27.4 | G300E | 589742.97 | 4.63
39 | Story1 | B49 | 50 MPa RC Beam (25 cm x 25 cm) | Beam | 50MPa | Concrete Rectangular | 250 | 250 | 625 | 4487.5 | 0.28 | 686.16 | G300E | 2063288.39 | 16.19 | G300E | 70117.99 | 0.55
40 | Story1 | B5 | 50 MPa RC Beam (25 cm x 25 cm) | Beam | 50MPa | Concrete Rectangular | 250 | 250 | 625 | 4487.5 | 0.28 | 686.16 | G300E | 2064250 | 16.2 | G300E | 93490.65 | 0.73
41 | Story1 | B50 | 50 MPa RC Beam (25 cm x 25 cm) | Beam | 50MPa | Concrete Rectangular | 250 | 250 | 625 | 6887.5 | 0.43 | 1053.13 | G300E | 2978530.68 | 23.37 | G300E | 625510.23 | 4.91
42 | Story1 | B51 | 50 MPa RC Beam (25 cm x 25 cm) | Beam | 50MPa | Concrete Rectangular | 250 | 250 | 625 | 4487.5 | 0.28 | 686.16 | G300E | 2063288.39 | 16.19 | G300E | 70117.99 | 0.55
43 | Story1 | B52 | 50 MPa RC Beam (25 cm x 25 cm) | Beam | 50MPa | Concrete Rectangular | 250 | 250 | 625 | 6887.5 | 0.43 | 1053.13 | G300E | 3491962.5 | 27.4 | G300E | 276987.86 | 2.17
44 | Story1 | B53 | 50 MPa RC Beam (25 cm x 25 cm) | Beam | 50MPa | Concrete Rectangular | 250 | 250 | 625 | 4487.5 | 0.28 | 686.16 | G300E | 2072263.39 | 16.26 | G300E | 200229.04 | 1.57
45 | Story1 | B54 | 50 MPa RC Beam (25 cm x 25 cm) | Beam | 50MPa | Concrete Rectangular | 250 | 250 | 625 | 6887.5 | 0.43 | 1053.13 | G300E | 4157232.39 | 32.62 | G300E | 114140.75 | 0.9
46 | Story1 | B55 | 50 MPa RC Beam (25 cm x 25 cm) | Beam | 50MPa | Concrete Rectangular | 250 | 250 | 625 | 4487.5 | 0.28 | 686.16 | G300E | 1128285.71 | 8.85 | G300E | 813519.64 | 6.38
47 | Story1 | B56 | 50 MPa RC Beam (25 cm x 25 cm) | Beam | 50MPa | Concrete Rectangular | 250 | 250 | 625 | 6887.5 | 0.43 | 1053.13 | G300E | 2529903.98 | 19.85 | G300E | 625510.23 | 4.91
48 | Story1 | B57 | 50 MPa RC Beam (25 cm x 25 cm) | Beam | 50MPa | Concrete Rectangular | 250 | 250 | 625 | 6887.5 | 0.43 | 1053.13 | G300E | 2260978.41 | 17.74 | G300E | 625510.23 | 4.91
49 | Story1 | B58 | 50 MPa RC Beam (25 cm x 25 cm) | Beam | 50MPa | Concrete Rectangular | 250 | 250 | 625 | 6887.5 | 0.43 | 1053.13 | G300E | 2286023.86 | 17.94 | G300E | 625510.23 | 4.91
50 | Story1 | B59 | 50 MPa RC Beam (25 cm x 25 cm) | Beam | 50MPa | Concrete Rectangular | 250 | 250 | 625 | 6887.5 | 0.43 | 1053.13 | G300E | 2260978.41 | 17.74 | G300E | 625510.23 | 4.91
51 | Story1 | B6 | 50 MPa RC Beam (25 cm x 25 cm) | Beam | 50MPa | Concrete Rectangular | 250 | 250 | 625 | 6887.5 | 0.43 | 1053.13 | G300E | 2286336.93 | 17.94 | G300E | 625510.23 | 4.91
52 | Story1 | B60 | 50 MPa RC Beam (25 cm x 25 cm) | Beam | 50MPa | Concrete Rectangular | 250 | 250 | 625 | 6887.5 | 0.43 | 1053.13 | G300E | 2529903.98 | 19.85 | G300E | 625510.23 | 4.91
53 | Story1 | B7 | 50 MPa RC Beam (25 cm x 25 cm) | Beam | 50MPa | Concrete Rectangular | 250 | 250 | 625 | 4487.5 | 0.28 | 686.16 | G300E | 2060724.11 | 16.17 | G300E | 70117.99 | 0.55
54 | Story1 | B8 | 50 MPa RC Beam (25 cm x 25 cm) | Beam | 50MPa | Concrete Rectangular | 250 | 250 | 625 | 6887.5 | 0.43 | 1053.13 | G300E | 2260978.41 | 17.74 | G300E | 625510.23 | 4.91
55 | Story1 | B9 | 50 MPa RC Beam (25 cm x 25 cm) | Beam | 50MPa | Concrete Rectangular | 250 | 250 | 625 | 4487.5 | 0.28 | 686.16 | G300E | 2072263.39 | 16.26 | G300E | 200229.04 | 1.57
56 | Story10 | B1 | 50 MPa RC Beam (25 cm x 25 cm) | Beam | 50MPa | Concrete Rectangular | 250 | 250 | 625 | 4537.5 | 0.28 | 693.81 | G300E | 2058080.36 | 16.15 | G300E | 971349.11 | 7.62
57 | Story10 | B10 | 50 MPa RC Beam (25 cm x 25 cm) | Beam | 50MPa | Concrete Rectangular | 250 | 250 | 625 | 6937.5 | 0.43 | 1060.78 | G300E | 2748511.36 | 21.57 | G300E | 821726.38 | 6.45
58 | Story10 | B11 | 50 MPa RC Beam (25 cm x 25 cm) | Beam | 50MPa | Concrete Rectangular | 250 | 250 | 625 | 4537.5 | 0.28 | 693.81 | G300E | 1877552.68 | 14.73 | G300E | 971349.11 | 7.62
59 | Story10 | B12 | 50 MPa RC Beam (25 cm x 25 cm) | Beam | 50MPa | Concrete Rectangular | 250 | 250 | 625 | 4537.5 | 0.28 | 693.81 | G300E | 2095352.68 | 16.44 | G300E | 913982.14 | 7.17
60 | Story10 | B13 | 50 MPa RC Beam (30 cm x 25 cm) | Beam | 50MPa | Concrete Rectangular | 250 | 300 | 750 | 6937.5 | 0.52 | 1272.94 | G300E | 4853411.93 | 38.08 | G300E | 1753495.07 | 13.76
61 | Story10 | B14 | 50 MPa RC Beam (30 cm x 25 cm) | Beam | 50MPa | Concrete Rectangular | 250 | 300 | 750 | 4537.5 | 0.34 | 832.57 | G300E | 2812277.68 | 22.07 | G300E | 844624.51 | 6.63
62 | Story10 | B15 | 50 MPa RC Beam (30 cm x 25 cm) | Beam | 50MPa | Concrete Rectangular | 250 | 300 | 750 | 6937.5 | 0.52 | 1272.94 | G300E | 3474110.8 | 27.26 | G300E | 2767747.79 | 21.72
63 | Story10 | B16 | 50 MPa RC Beam (30 cm x 25 cm) | Beam | 50MPa | Concrete Rectangular | 250 | 300 | 750 | 4800 | 0.36 | 880.73 | G300E | 4426880 | 34.73 | G300E | 2019360.96 | 15.84
64 | Story10 | B17 | 50 MPa RC Beam (30 cm x 25 cm) | Beam | 50MPa | Concrete Rectangular | 250 | 300 | 750 | 6937.5 | 0.52 | 1272.94 | G300E | 2707832.39 | 21.25 | G300E | 2067690.34 | 16.22
65 | Story10 | B18 | 50 MPa RC Beam (30 cm x 25 cm) | Beam | 50MPa | Concrete Rectangular | 250 | 300 | 750 | 4800 | 0.36 | 880.73 | G300E | 4050560 | 31.78 | G300E | 1532960.96 | 12.03
66 | Story10 | B19 | 50 MPa RC Beam (30 cm x 25 cm) | Beam | 50MPa | Concrete Rectangular | 250 | 300 | 750 | 6937.5 | 0.52 | 1272.94 | G300E | 3886892.05 | 30.5 | G300E | 2741101.17 | 21.51
67 | Story10 | B2 | 50 MPa RC Beam (25 cm x 25 cm) | Beam | 50MPa | Concrete Rectangular | 250 | 250 | 625 | 6937.5 | 0.43 | 1060.78 | G300E | 3239497.16 | 25.42 | G300E | 983496.26 | 7.72
68 | Story10 | B20 | 50 MPa RC Beam (30 cm x 25 cm) | Beam | 50MPa | Concrete Rectangular | 250 | 300 | 750 | 4537.5 | 0.34 | 832.57 | G300E | 2706294.64 | 21.23 | G300E | 844624.51 | 6.63
69 | Story10 | B21 | 50 MPa RC Beam (30 cm x 25 cm) | Beam | 50MPa | Concrete Rectangular | 250 | 300 | 750 | 6937.5 | 0.52 | 1272.94 | G300E | 4854042.61 | 38.09 | G300E | 1106743.16 | 8.68
70 | Story10 | B22 | 50 MPa RC Beam (25 cm x 25 cm) | Beam | 50MPa | Concrete Rectangular | 250 | 250 | 625 | 4537.5 | 0.28 | 693.81 | G300E | 1838011.61 | 14.42 | G300E | 913982.14 | 7.17
71 | Story10 | B23 | 50 MPa RC Beam (25 cm x 25 cm) | Beam | 50MPa | Concrete Rectangular | 250 | 250 | 625 | 4537.5 | 0.28 | 693.81 | G300E | 2099241.96 | 16.47 | G300E | 902314.29 | 7.08
72 | Story10 | B24 | 50 MPa RC Beam (30 cm x 25 cm) | Beam | 50MPa | Concrete Rectangular | 250 | 300 | 750 | 6937.5 | 0.52 | 1272.94 | G300E | 5158977.27 | 40.48 | G300E | 1869695.35 | 14.67
73 | Story10 | B25 | 50 MPa RC Beam (30 cm x 25 cm) | Beam | 50MPa | Concrete Rectangular | 250 | 300 | 750 | 4537.5 | 0.34 | 832.57 | G300E | 2538083.04 | 19.91 | G300E | 844624.51 | 6.63
74 | Story10 | B26 | 50 MPa RC Beam (30 cm x 25 cm) | Beam | 50MPa | Concrete Rectangular | 250 | 300 | 750 | 7200 | 0.54 | 1321.1 | G300E | 5424104.35 | 42.56 | G300E | 2965669.36 | 23.27
75 | Story10 | B3 | 50 MPa RC Beam (30 cm x 25 cm) | Beam | 50MPa | Concrete Rectangular | 250 | 300 | 750 | 4537.5 | 0.34 | 832.57 | G300E | 3028133.04 | 23.76 | G300E | 872984.21 | 6.85
76 | Story10 | B30 | 50 MPa RC Beam (30 cm x 25 cm) | Beam | 50MPa | Concrete Rectangular | 250 | 300 | 750 | 6937.5 | 0.52 | 1272.94 | G300E | 5213983.7 | 40.91 | G300E | 2850989.45 | 22.37
77 | Story10 | B31 | 50 MPa RC Beam (30 cm x 25 cm) | Beam | 50MPa | Concrete Rectangular | 250 | 300 | 750 | 4537.5 | 0.34 | 832.57 | G300E | 2435665.18 | 19.11 | G300E | 844624.51 | 6.63
78 | Story10 | B32 | 50 MPa RC Beam (30 cm x 25 cm) | Beam | 50MPa | Concrete Rectangular | 250 | 300 | 750 | 6937.5 | 0.52 | 1272.94 | G300E | 5158977.27 | 40.48 | G300E | 1134654.61 | 8.9
79 | Story10 | B33 | 50 MPa RC Beam (25 cm x 25 cm) | Beam | 50MPa | Concrete Rectangular | 250 | 250 | 625 | 4537.5 | 0.28 | 693.81 | G300E | 1837687.5 | 14.42 | G300E | 902314.29 | 7.08
80 | Story10 | B34 | 50 MPa RC Beam (25 cm x 25 cm) | Beam | 50MPa | Concrete Rectangular | 250 | 250 | 625 | 4537.5 | 0.28 | 693.81 | G300E | 2095352.68 | 16.44 | G300E | 913982.14 | 7.17
81 | Story10 | B35 | 50 MPa RC Beam (30 cm x 25 cm) | Beam | 50MPa | Concrete Rectangular | 250 | 300 | 750 | 6937.5 | 0.52 | 1272.94 | G300E | 5160238.64 | 40.49 | G300E | 1869701.03 | 14.67
82 | Story10 | B36 | 50 MPa RC Beam (30 cm x 25 cm) | Beam | 50MPa | Concrete Rectangular | 250 | 300 | 750 | 4537.5 | 0.34 | 832.57 | G300E | 2811629.46 | 22.06 | G300E | 844624.51 | 6.63
83 | Story10 | B37 | 50 MPa RC Beam (30 cm x 25 cm) | Beam | 50MPa | Concrete Rectangular | 250 | 300 | 750 | 7200 | 0.54 | 1321.1 | G300E | 5423478.26 | 42.55 | G300E | 2966622.89 | 23.28
84 | Story10 | B38 | 50 MPa RC Beam (30 cm x 25 cm) | Beam | 50MPa | Concrete Rectangular | 250 | 300 | 750 | 4537.5 | 0.34 | 832.57 | G300E | 3899527.5 | 30.6 | G300E | 1427498.1 | 11.2
85 | Story10 | B4 | 50 MPa RC Beam (25 cm x 25 cm) | Beam | 50MPa | Concrete Rectangular | 250 | 250 | 625 | 6937.5 | 0.43 | 1060.78 | G300E | 2801882.81 | 21.98 | G300E | 899273.44 | 7.06
86 | Story10 | B40 | 50 MPa RC Beam (30 cm x 25 cm) | Beam | 50MPa | Concrete Rectangular | 250 | 300 | 750 | 4537.5 | 0.34 | 832.57 | G300E | 3830255 | 30.05 | G300E | 1427498.1 | 11.2
87 | Story10 | B41 | 50 MPa RC Beam (30 cm x 25 cm) | Beam | 50MPa | Concrete Rectangular | 250 | 300 | 750 | 6937.5 | 0.52 | 1272.94 | G300E | 5226048.91 | 41.01 | G300E | 2852429.44 | 22.38
88 | Story10 | B42 | 50 MPa RC Beam (30 cm x 25 cm) | Beam | 50MPa | Concrete Rectangular | 250 | 300 | 750 | 4537.5 | 0.34 | 832.57 | G300E | 2705970.54 | 21.23 | G300E | 844624.51 | 6.63
89 | Story10 | B43 | 50 MPa RC Beam (30 cm x 25 cm) | Beam | 50MPa | Concrete Rectangular | 250 | 300 | 750 | 6937.5 | 0.52 | 1272.94 | G300E | 5160238.64 | 40.49 | G300E | 1371791.92 | 10.76
90 | Story10 | B44 | 50 MPa RC Beam (25 cm x 25 cm) | Beam | 50MPa | Concrete Rectangular | 250 | 250 | 625 | 4537.5 | 0.28 | 693.81 | G300E | 1838011.61 | 14.42 | G300E | 913982.14 | 7.17
91 | Story10 | B45 | 50 MPa RC Beam (25 cm x 25 cm) | Beam | 50MPa | Concrete Rectangular | 250 | 250 | 625 | 4537.5 | 0.28 | 693.81 | G300E | 2057756.25 | 16.15 | G300E | 971349.11 | 7.62
92 | Story10 | B46 | 50 MPa RC Beam (30 cm x 25 cm) | Beam | 50MPa | Concrete Rectangular | 250 | 300 | 750 | 6937.5 | 0.52 | 1272.94 | G300E | 4858142.05 | 38.12 | G300E | 1753496.96 | 13.76
93 | Story10 | B47 | 50 MPa RC Beam (30 cm x 25 cm) | Beam | 50MPa | Concrete Rectangular | 250 | 300 | 750 | 4537.5 | 0.34 | 832.57 | G300E | 3011603.57 | 23.63 | G300E | 872984.21 | 6.85
94 | Story10 | B48 | 50 MPa RC Beam (30 cm x 25 cm) | Beam | 50MPa | Concrete Rectangular | 250 | 300 | 750 | 6937.5 | 0.52 | 1272.94 | G300E | 3981494.32 | 31.24 | G300E | 2750561.39 | 21.58
95 | Story10 | B49 | 50 MPa RC Beam (30 cm x 25 cm) | Beam | 50MPa | Concrete Rectangular | 250 | 300 | 750 | 4537.5 | 0.34 | 832.57 | G300E | 3266027.68 | 25.63 | G300E | 901343.91 | 7.07
96 | Story10 | B5 | 50 MPa RC Beam (30 cm x 25 cm) | Beam | 50MPa | Concrete Rectangular | 250 | 300 | 750 | 4537.5 | 0.34 | 832.57 | G300E | 3176898.21 | 24.93 | G300E | 901343.91 | 7.07
97 | Story10 | B50 | 50 MPa RC Beam (30 cm x 25 cm) | Beam | 50MPa | Concrete Rectangular | 250 | 300 | 750 | 6937.5 | 0.52 | 1272.94 | G300E | 2726437.5 | 21.39 | G300E | 2074312.5 | 16.28
98 | Story10 | B51 | 50 MPa RC Beam (30 cm x 25 cm) | Beam | 50MPa | Concrete Rectangular | 250 | 300 | 750 | 4537.5 | 0.34 | 832.57 | G300E | 3062164.29 | 24.03 | G300E | 901343.91 | 7.07
99 | Story10 | B52 | 50 MPa RC Beam (30 cm x 25 cm) | Beam | 50MPa | Concrete Rectangular | 250 | 300 | 750 | 6937.5 | 0.52 | 1272.94 | G300E | 3981494.32 | 31.24 | G300E | 2741101.17 | 21.51
100 | Story10 | B53 | 50 MPa RC Beam (30 cm x 25 cm) | Beam | 50MPa | Concrete Rectangular | 250 | 300 | 750 | 4537.5 | 0.34 | 832.57 | G300E | 2900434.82 | 22.76 | G300E | 872984.21 | 6.85
101 | Story10 | B54 | 50 MPa RC Beam (30 cm x 25 cm) | Beam | 50MPa | Concrete Rectangular | 250 | 300 | 750 | 6937.5 | 0.52 | 1272.94 | G300E | 4858142.05 | 38.12 | G300E | 1106745.05 | 8.68
102 | Story10 | B55 | 50 MPa RC Beam (25 cm x 25 cm) | Beam | 50MPa | Concrete Rectangular | 250 | 250 | 625 | 4537.5 | 0.28 | 693.81 | G300E | 1877552.68 | 14.73 | G300E | 971349.11 | 7.62
103 | Story10 | B56 | 50 MPa RC Beam (25 cm x 25 cm) | Beam | 50MPa | Concrete Rectangular | 250 | 250 | 625 | 6937.5 | 0.43 | 1060.78 | G300E | 3324639.2 | 26.09 | G300E | 982550.24 | 7.71
104 | Story10 | B57 | 50 MPa RC Beam (25 cm x 25 cm) | Beam | 50MPa | Concrete Rectangular | 250 | 250 | 625 | 6937.5 | 0.43 | 1060.78 | G300E | 2980917.61 | 23.39 | G300E | 915750 | 7.19
105 | Story10 | B58 | 50 MPa RC Beam (25 cm x 25 cm) | Beam | 50MPa | Concrete Rectangular | 250 | 250 | 625 | 6937.5 | 0.43 | 1060.78 | G300E | 2931093.75 | 23 | G300E | 1050085.23 | 8.24
106 | Story10 | B59 | 50 MPa RC Beam (25 cm x 25 cm) | Beam | 50MPa | Concrete Rectangular | 250 | 250 | 625 | 6937.5 | 0.43 | 1060.78 | G300E | 2980917.61 | 23.39 | G300E | 781414.77 | 6.13
107 | Story10 | B6 | 50 MPa RC Beam (25 cm x 25 cm) | Beam | 50MPa | Concrete Rectangular | 250 | 250 | 625 | 6937.5 | 0.43 | 1060.78 | G300E | 2924156.25 | 22.94 | G300E | 1050085.23 | 8.24
108 | Story10 | B60 | 50 MPa RC Beam (25 cm x 25 cm) | Beam | 50MPa | Concrete Rectangular | 250 | 250 | 625 | 6937.5 | 0.43 | 1060.78 | G300E | 2833022.73 | 22.23 | G300E | 821726.38 | 6.45
109 | Story10 | B7 | 50 MPa RC Beam (30 cm x 25 cm) | Beam | 50MPa | Concrete Rectangular | 250 | 300 | 750 | 4537.5 | 0.34 | 832.57 | G300E | 3059895.54 | 24.01 | G300E | 901343.91 | 7.07
110 | Story10 | B8 | 50 MPa RC Beam (25 cm x 25 cm) | Beam | 50MPa | Concrete Rectangular | 250 | 250 | 625 | 6937.5 | 0.43 | 1060.78 | G300E | 2900821.02 | 22.76 | G300E | 781414.77 | 6.13
111 | Story10 | B9 | 50 MPa RC Beam (30 cm x 25 cm) | Beam | 50MPa | Concrete Rectangular | 250 | 300 | 750 | 4537.5 | 0.34 | 832.57 | G300E | 2900434.82 | 22.76 | G300E | 872984.21 | 6.85
112 | Story11 | B1 | 50 MPa RC Beam (25 cm x 25 cm) | Beam | 50MPa | Concrete Rectangular | 250 | 250 | 625 | 4550 | 0.28 | 695.72 | G300E | 2093000 | 16.42 | G300E | 984750 | 7.73
113 | Story11 | B10 | 50 MPa RC Beam (25 cm x 25 cm) | Beam | 50MPa | Concrete Rectangular | 250 | 250 | 625 | 6950 | 0.43 | 1062.69 | G300E | 2781579.55 | 21.83 | G300E | 842161.51 | 6.61
114 | Story11 | B11 | 50 MPa RC Beam (25 cm x 25 cm) | Beam | 50MPa | Concrete Rectangular | 250 | 250 | 625 | 4550 | 0.28 | 695.72 | G300E | 1909050 | 14.98 | G300E | 984750 | 7.73
115 | Story11 | B12 | 50 MPa RC Beam (25 cm x 25 cm) | Beam | 50MPa | Concrete Rectangular | 250 | 250 | 625 | 4550 | 0.28 | 695.72 | G300E | 2122900 | 16.66 | G300E | 925275 | 7.26
116 | Story11 | B13 | 50 MPa RC Beam (32.5 cm x 25 cm) | Beam | 50MPa | Concrete Rectangular | 250 | 325 | 812.5 | 6950 | 0.56 | 1381.5 | G300E | 4475800 | 35.12 | G300E | 1771031.85 | 13.9
117 | Story11 | B14 | 50 MPa RC Beam (32.5 cm x 25 cm) | Beam | 50MPa | Concrete Rectangular | 250 | 325 | 812.5 | 4550 | 0.37 | 904.43 | G300E | 2669875 | 20.95 | G300E | 960945.86 | 7.54
118 | Story11 | B15 | 50 MPa RC Beam (32.5 cm x 25 cm) | Beam | 50MPa | Concrete Rectangular | 250 | 325 | 812.5 | 6950 | 0.56 | 1381.5 | G300E | 3327154.55 | 26.11 | G300E | 3032966.26 | 23.8
119 | Story11 | B16 | 50 MPa RC Beam (32.5 cm x 25 cm) | Beam | 50MPa | Concrete Rectangular | 250 | 325 | 812.5 | 4800 | 0.39 | 954.13 | G300E | 4209600 | 33.03 | G300E | 2365030.48 | 18.56
120 | Story11 | B17 | 50 MPa RC Beam (32.5 cm x 25 cm) | Beam | 50MPa | Concrete Rectangular | 250 | 325 | 812.5 | 6950 | 0.56 | 1381.5 | G300E | 2637209.09 | 20.69 | G300E | 2326593.53 | 18.26
121 | Story11 | B18 | 50 MPa RC Beam (32.5 cm x 25 cm) | Beam | 50MPa | Concrete Rectangular | 250 | 325 | 812.5 | 4800 | 0.39 | 954.13 | G300E | 3836800 | 30.1 | G300E | 1845990.48 | 14.48
122 | Story11 | B19 | 50 MPa RC Beam (32.5 cm x 25 cm) | Beam | 50MPa | Concrete Rectangular | 250 | 325 | 812.5 | 6950 | 0.56 | 1381.5 | G300E | 3746681.82 | 29.4 | G300E | 3035809.44 | 23.82
123 | Story11 | B2 | 50 MPa RC Beam (25 cm x 25 cm) | Beam | 50MPa | Concrete Rectangular | 250 | 250 | 625 | 6950 | 0.43 | 1062.69 | G300E | 3288929.55 | 25.81 | G300E | 998536.51 | 7.83
124 | Story11 | B20 | 50 MPa RC Beam (32.5 cm x 25 cm) | Beam | 50MPa | Concrete Rectangular | 250 | 325 | 812.5 | 4550 | 0.37 | 904.43 | G300E | 2591550 | 20.33 | G300E | 960945.86 | 7.54
125 | Story11 | B21 | 50 MPa RC Beam (32.5 cm x 25 cm) | Beam | 50MPa | Concrete Rectangular | 250 | 325 | 812.5 | 6950 | 0.56 | 1381.5 | G300E | 4476115.91 | 35.12 | G300E | 1232103.27 | 9.67
126 | Story11 | B22 | 50 MPa RC Beam (25 cm x 25 cm) | Beam | 50MPa | Concrete Rectangular | 250 | 250 | 625 | 4550 | 0.28 | 695.72 | G300E | 1864850 | 14.63 | G300E | 925275 | 7.26
127 | Story11 | B23 | 50 MPa RC Beam (25 cm x 25 cm) | Beam | 50MPa | Concrete Rectangular | 250 | 250 | 625 | 4550 | 0.28 | 695.72 | G300E | 2130700 | 16.72 | G300E | 912600 | 7.16
128 | Story11 | B24 | 50 MPa RC Beam (32.5 cm x 25 cm) | Beam | 50MPa | Concrete Rectangular | 250 | 325 | 812.5 | 6950 | 0.56 | 1381.5 | G300E | 4775913.64 | 37.47 | G300E | 1829812.51 | 14.36
129 | Story11 | B25 | 50 MPa RC Beam (32.5 cm x 25 cm) | Beam | 50MPa | Concrete Rectangular | 250 | 325 | 812.5 | 4550 | 0.37 | 904.43 | G300E | 2447250 | 19.2 | G300E | 960945.86 | 7.54
130 | Story11 | B26 | 50 MPa RC Beam (32.5 cm x 25 cm) | Beam | 50MPa | Concrete Rectangular | 250 | 325 | 812.5 | 7200 | 0.58 | 1431.19 | G300E | 5063478.26 | 39.73 | G300E | 3351664.17 | 26.3
131 | Story11 | B3 | 50 MPa RC Beam (32.5 cm x 25 cm) | Beam | 50MPa | Concrete Rectangular | 250 | 325 | 812.5 | 4550 | 0.37 | 904.43 | G300E | 2832050 | 22.22 | G300E | 960945.86 | 7.54
132 | Story11 | B30 | 50 MPa RC Beam (32.5 cm x 25 cm) | Beam | 50MPa | Concrete Rectangular | 250 | 325 | 812.5 | 6950 | 0.56 | 1381.5 | G300E | 4881015.22 | 38.3 | G300E | 3228717.08 | 25.33
133 | Story11 | B31 | 50 MPa RC Beam (32.5 cm x 25 cm) | Beam | 50MPa | Concrete Rectangular | 250 | 325 | 812.5 | 4550 | 0.37 | 904.43 | G300E | 2377050 | 18.65 | G300E | 960945.86 | 7.54
134 | Story11 | B32 | 50 MPa RC Beam (32.5 cm x 25 cm) | Beam | 50MPa | Concrete Rectangular | 250 | 325 | 812.5 | 6950 | 0.56 | 1381.5 | G300E | 4776545.45 | 37.48 | G300E | 1199277.47 | 9.41
135 | Story11 | B33 | 50 MPa RC Beam (25 cm x 25 cm) | Beam | 50MPa | Concrete Rectangular | 250 | 250 | 625 | 4550 | 0.28 | 695.72 | G300E | 1864850 | 14.63 | G300E | 912600 | 7.16
136 | Story11 | B34 | 50 MPa RC Beam (25 cm x 25 cm) | Beam | 50MPa | Concrete Rectangular | 250 | 250 | 625 | 4550 | 0.28 | 695.72 | G300E | 2123225 | 16.66 | G300E | 925275 | 7.26
137 | Story11 | B35 | 50 MPa RC Beam (32.5 cm x 25 cm) | Beam | 50MPa | Concrete Rectangular | 250 | 325 | 812.5 | 6950 | 0.56 | 1381.5 | G300E | 4777177.27 | 37.48 | G300E | 1829817.64 | 14.36
138 | Story11 | B36 | 50 MPa RC Beam (32.5 cm x 25 cm) | Beam | 50MPa | Concrete Rectangular | 250 | 325 | 812.5 | 4550 | 0.37 | 904.43 | G300E | 2669875 | 20.95 | G300E | 960945.86 | 7.54
139 | Story11 | B37 | 50 MPa RC Beam (32.5 cm x 25 cm) | Beam | 50MPa | Concrete Rectangular | 250 | 325 | 812.5 | 7200 | 0.58 | 1431.19 | G300E | 5063791.3 | 39.73 | G300E | 3352621.3 | 26.31
140 | Story11 | B38 | 50 MPa RC Beam (32.5 cm x 25 cm) | Beam | 50MPa | Concrete Rectangular | 250 | 325 | 812.5 | 4550 | 0.37 | 904.43 | G300E | 3767400 | 29.56 | G300E | 1754698.48 | 13.77
141 | Story11 | B4 | 50 MPa RC Beam (25 cm x 25 cm) | Beam | 50MPa | Concrete Rectangular | 250 | 250 | 625 | 6950 | 0.43 | 1062.69 | G300E | 2839943.75 | 22.28 | G300E | 1006012.5 | 7.89
142 | Story11 | B40 | 50 MPa RC Beam (32.5 cm x 25 cm) | Beam | 50MPa | Concrete Rectangular | 250 | 325 | 812.5 | 4550 | 0.37 | 904.43 | G300E | 3638786.67 | 28.55 | G300E | 1754698.48 | 13.77
143 | Story11 | B41 | 50 MPa RC Beam (32.5 cm x 25 cm) | Beam | 50MPa | Concrete Rectangular | 250 | 325 | 812.5 | 6950 | 0.56 | 1381.5 | G300E | 4887965.22 | 38.35 | G300E | 3230164.42 | 25.35
144 | Story11 | B42 | 50 MPa RC Beam (32.5 cm x 25 cm) | Beam | 50MPa | Concrete Rectangular | 250 | 325 | 812.5 | 4550 | 0.37 | 904.43 | G300E | 2591875 | 20.34 | G300E | 960945.86 | 7.54
145 | Story11 | B43 | 50 MPa RC Beam (32.5 cm x 25 cm) | Beam | 50MPa | Concrete Rectangular | 250 | 325 | 812.5 | 6950 | 0.56 | 1381.5 | G300E | 4777177.27 | 37.48 | G300E | 1199278.49 | 9.41
146 | Story11 | B44 | 50 MPa RC Beam (25 cm x 25 cm) | Beam | 50MPa | Concrete Rectangular | 250 | 250 | 625 | 4550 | 0.28 | 695.72 | G300E | 1864850 | 14.63 | G300E | 925275 | 7.26
147 | Story11 | B45 | 50 MPa RC Beam (25 cm x 25 cm) | Beam | 50MPa | Concrete Rectangular | 250 | 250 | 625 | 4550 | 0.28 | 695.72 | G300E | 2093000 | 16.42 | G300E | 984750 | 7.73
148 | Story11 | B46 | 50 MPa RC Beam (32.5 cm x 25 cm) | Beam | 50MPa | Concrete Rectangular | 250 | 325 | 812.5 | 6950 | 0.56 | 1381.5 | G300E | 4483065.91 | 35.18 | G300E | 1770085.15 | 13.89
149 | Story11 | B47 | 50 MPa RC Beam (32.5 cm x 25 cm) | Beam | 50MPa | Concrete Rectangular | 250 | 325 | 812.5 | 4550 | 0.37 | 904.43 | G300E | 2817100 | 22.1 | G300E | 960945.86 | 7.54
150 | Story11 | B48 | 50 MPa RC Beam (32.5 cm x 25 cm) | Beam | 50MPa | Concrete Rectangular | 250 | 325 | 812.5 | 6950 | 0.56 | 1381.5 | G300E | 3754579.55 | 29.46 | G300E | 3043391.26 | 23.88
151 | Story11 | B49 | 50 MPa RC Beam (32.5 cm x 25 cm) | Beam | 50MPa | Concrete Rectangular | 250 | 325 | 812.5 | 4550 | 0.37 | 904.43 | G300E | 3083600 | 24.2 | G300E | 960945.86 | 7.54
152 | Story11 | B5 | 50 MPa RC Beam (32.5 cm x 25 cm) | Beam | 50MPa | Concrete Rectangular | 250 | 325 | 812.5 | 4550 | 0.37 | 904.43 | G300E | 2988375 | 23.45 | G300E | 960945.86 | 7.54
153 | Story11 | B50 | 50 MPa RC Beam (32.5 cm x 25 cm) | Beam | 50MPa | Concrete Rectangular | 250 | 325 | 812.5 | 6950 | 0.56 | 1381.5 | G300E | 2646054.55 | 20.76 | G300E | 2334175.35 | 18.31
154 | Story11 | B51 | 50 MPa RC Beam (32.5 cm x 25 cm) | Beam | 50MPa | Concrete Rectangular | 250 | 325 | 812.5 | 4550 | 0.37 | 904.43 | G300E | 2877550 | 22.58 | G300E | 960945.86 | 7.54
155 | Story11 | B52 | 50 MPa RC Beam (32.5 cm x 25 cm) | Beam | 50MPa | Concrete Rectangular | 250 | 325 | 812.5 | 6950 | 0.56 | 1381.5 | G300E | 3754579.55 | 29.46 | G300E | 3034861.71 | 23.81
156 | Story11 | B53 | 50 MPa RC Beam (32.5 cm x 25 cm) | Beam | 50MPa | Concrete Rectangular | 250 | 325 | 812.5 | 4550 | 0.37 | 904.43 | G300E | 2750475 | 21.58 | G300E | 960945.86 | 7.54
157 | Story11 | B54 | 50 MPa RC Beam (32.5 cm x 25 cm) | Beam | 50MPa | Concrete Rectangular | 250 | 325 | 812.5 | 6950 | 0.56 | 1381.5 | G300E | 4483065.91 | 35.18 | G300E | 1232104.29 | 9.67
158 | Story11 | B55 | 50 MPa RC Beam (25 cm x 25 cm) | Beam | 50MPa | Concrete Rectangular | 250 | 250 | 625 | 4550 | 0.28 | 695.72 | G300E | 1908725 | 14.98 | G300E | 984750 | 7.73
159 | Story11 | B56 | 50 MPa RC Beam (25 cm x 25 cm) | Beam | 50MPa | Concrete Rectangular | 250 | 250 | 625 | 6950 | 0.43 | 1062.69 | G300E | 3372961.36 | 26.47 | G300E | 997588.78 | 7.83
160 | Story11 | B57 | 50 MPa RC Beam (25 cm x 25 cm) | Beam | 50MPa | Concrete Rectangular | 250 | 250 | 625 | 6950 | 0.43 | 1062.69 | G300E | 3020090.91 | 23.7 | G300E | 925929.55 | 7.27
161 | Story11 | B58 | 50 MPa RC Beam (25 cm x 25 cm) | Beam | 50MPa | Concrete Rectangular | 250 | 250 | 625 | 6950 | 0.43 | 1062.69 | G300E | 2958172.73 | 23.21 | G300E | 1051977.27 | 8.25
162 | Story11 | B59 | 50 MPa RC Beam (25 cm x 25 cm) | Beam | 50MPa | Concrete Rectangular | 250 | 250 | 625 | 6950 | 0.43 | 1062.69 | G300E | 3020090.91 | 23.7 | G300E | 793247.73 | 6.22
163 | Story11 | B6 | 50 MPa RC Beam (25 cm x 25 cm) | Beam | 50MPa | Concrete Rectangular | 250 | 250 | 625 | 6950 | 0.43 | 1062.69 | G300E | 2949959.09 | 23.15 | G300E | 1051977.27 | 8.25
164 | Story11 | B60 | 50 MPa RC Beam (25 cm x 25 cm) | Beam | 50MPa | Concrete Rectangular | 250 | 250 | 625 | 6950 | 0.43 | 1062.69 | G300E | 2865295.45 | 22.48 | G300E | 842161.51 | 6.61
165 | Story11 | B7 | 50 MPa RC Beam (32.5 cm x 25 cm) | Beam | 50MPa | Concrete Rectangular | 250 | 325 | 812.5 | 4550 | 0.37 | 904.43 | G300E | 2875275 | 22.56 | G300E | 960945.86 | 7.54
166 | Story11 | B8 | 50 MPa RC Beam (25 cm x 25 cm) | Beam | 50MPa | Concrete Rectangular | 250 | 250 | 625 | 6950 | 0.43 | 1062.69 | G300E | 2939850 | 23.07 | G300E | 793247.73 | 6.22
167 | Story11 | B9 | 50 MPa RC Beam (32.5 cm x 25 cm) | Beam | 50MPa | Concrete Rectangular | 250 | 325 | 812.5 | 4550 | 0.37 | 904.43 | G300E | 2750800 | 21.58 | G300E | 960945.86 | 7.54
168 | Story12 | B1 | 50 MPa RC Beam (25 cm x 25 cm) | Beam | 50MPa | Concrete Rectangular | 250 | 250 | 625 | 4550 | 0.28 | 695.72 | G300E | 2107300 | 16.53 | G300E | 993525 | 7.8
169 | Story12 | B10 | 50 MPa RC Beam (25 cm x 25 cm) | Beam | 50MPa | Concrete Rectangular | 250 | 250 | 625 | 6950 | 0.43 | 1062.69 | G300E | 2870034.09 | 22.52 | G300E | 856377.42 | 6.72
170 | Story12 | B11 | 50 MPa RC Beam (25 cm x 25 cm) | Beam | 50MPa | Concrete Rectangular | 250 | 250 | 625 | 4550 | 0.28 | 695.72 | G300E | 2001350 | 15.7 | G300E | 993525 | 7.8
171 | Story12 | B12 | 50 MPa RC Beam (25 cm x 25 cm) | Beam | 50MPa | Concrete Rectangular | 250 | 250 | 625 | 4550 | 0.28 | 695.72 | G300E | 2132650 | 16.73 | G300E | 933075 | 7.32
172 | Story12 | B13 | 50 MPa RC Beam (32.5 cm x 25 cm) | Beam | 50MPa | Concrete Rectangular | 250 | 325 | 812.5 | 6950 | 0.56 | 1381.5 | G300E | 4484329.55 | 35.19 | G300E | 1904312.56 | 14.94
173 | Story12 | B14 | 50 MPa RC Beam (32.5 cm x 25 cm) | Beam | 50MPa | Concrete Rectangular | 250 | 325 | 812.5 | 4550 | 0.37 | 904.43 | G300E | 2671175 | 20.96 | G300E | 960945.86 | 7.54
174 | Story12 | B15 | 50 MPa RC Beam (32.5 cm x 25 cm) | Beam | 50MPa | Concrete Rectangular | 250 | 325 | 812.5 | 6950 | 0.56 | 1381.5 | G300E | 3325575 | 26.09 | G300E | 3041495.8 | 23.86
175 | Story12 | B16 | 50 MPa RC Beam (32.5 cm x 25 cm) | Beam | 50MPa | Concrete Rectangular | 250 | 325 | 812.5 | 4800 | 0.39 | 954.13 | G300E | 4350720 | 34.14 | G300E | 2381350.48 | 18.68
176 | Story12 | B17 | 50 MPa RC Beam (32.5 cm x 25 cm) | Beam | 50MPa | Concrete Rectangular | 250 | 325 | 812.5 | 6950 | 0.56 | 1381.5 | G300E | 2608461.36 | 20.47 | G300E | 2318445.37 | 18.19
177 | Story12 | B18 | 50 MPa RC Beam (32.5 cm x 25 cm) | Beam | 50MPa | Concrete Rectangular | 250 | 325 | 812.5 | 4800 | 0.39 | 954.13 | G300E | 3975040 | 31.19 | G300E | 1898084.16 | 14.89
178 | Story12 | B19 | 50 MPa RC Beam (32.5 cm x 25 cm) | Beam | 50MPa | Concrete Rectangular | 250 | 325 | 812.5 | 6950 | 0.56 | 1381.5 | G300E | 3733729.55 | 29.3 | G300E | 3045286.71 | 23.89
179 | Story12 | B2 | 50 MPa RC Beam (25 cm x 25 cm) | Beam | 50MPa | Concrete Rectangular | 250 | 250 | 625 | 6950 | 0.43 | 1062.69 | G300E | 3383702.27 | 26.55 | G300E | 1009909.24 | 7.92
180 | Story12 | B20 | 50 MPa RC Beam (32.5 cm x 25 cm) | Beam | 50MPa | Concrete Rectangular | 250 | 325 | 812.5 | 4550 | 0.37 | 904.43 | G300E | 2593500 | 20.35 | G300E | 960945.86 | 7.54
181 | Story12 | B21 | 50 MPa RC Beam (32.5 cm x 25 cm) | Beam | 50MPa | Concrete Rectangular | 250 | 325 | 812.5 | 6950 | 0.56 | 1381.5 | G300E | 4486225 | 35.2 | G300E | 1233019.09 | 9.67
182 | Story12 | B22 | 50 MPa RC Beam (25 cm x 25 cm) | Beam | 50MPa | Concrete Rectangular | 250 | 250 | 625 | 4550 | 0.28 | 695.72 | G300E | 1875900 | 14.72 | G300E | 933075 | 7.32
183 | Story12 | B23 | 50 MPa RC Beam (25 cm x 25 cm) | Beam | 50MPa | Concrete Rectangular | 250 | 250 | 625 | 4550 | 0.28 | 695.72 | G300E | 2140775 | 16.8 | G300E | 920400 | 7.22
184 | Story12 | B24 | 50 MPa RC Beam (32.5 cm x 25 cm) | Beam | 50MPa | Concrete Rectangular | 250 | 325 | 812.5 | 6950 | 0.56 | 1381.5 | G300E | 4727579.55 | 37.09 | G300E | 1835870.46 | 14.4
185 | Story12 | B25 | 50 MPa RC Beam (32.5 cm x 25 cm) | Beam | 50MPa | Concrete Rectangular | 250 | 325 | 812.5 | 4550 | 0.37 | 904.43 | G300E | 2437825 | 19.13 | G300E | 960945.86 | 7.54
186 | Story12 | B26 | 50 MPa RC Beam (32.5 cm x 25 cm) | Beam | 50MPa | Concrete Rectangular | 250 | 325 | 812.5 | 7200 | 0.58 | 1431.19 | G300E | 5264765.22 | 41.31 | G300E | 3373465.38 | 26.47
187 | Story12 | B3 | 50 MPa RC Beam (32.5 cm x 25 cm) | Beam | 50MPa | Concrete Rectangular | 250 | 325 | 812.5 | 4550 | 0.37 | 904.43 | G300E | 2844725 | 22.32 | G300E | 960945.86 | 7.54
188 | Story12 | B30 | 50 MPa RC Beam (32.5 cm x 25 cm) | Beam | 50MPa | Concrete Rectangular | 250 | 325 | 812.5 | 6950 | 0.56 | 1381.5 | G300E | 5075313.04 | 39.82 | G300E | 3250949.38 | 25.51
189 | Story12 | B31 | 50 MPa RC Beam (32.5 cm x 25 cm) | Beam | 50MPa | Concrete Rectangular | 250 | 325 | 812.5 | 4550 | 0.37 | 904.43 | G300E | 2370550 | 18.6 | G300E | 960945.86 | 7.54
190 | Story12 | B32 | 50 MPa RC Beam (32.5 cm x 25 cm) | Beam | 50MPa | Concrete Rectangular | 250 | 325 | 812.5 | 6950 | 0.56 | 1381.5 | G300E | 4728211.36 | 37.1 | G300E | 1200597.81 | 9.42
191 | Story12 | B33 | 50 MPa RC Beam (25 cm x 25 cm) | Beam | 50MPa | Concrete Rectangular | 250 | 250 | 625 | 4550 | 0.28 | 695.72 | G300E | 1876550 | 14.72 | G300E | 920400 | 7.22
192 | Story12 | B34 | 50 MPa RC Beam (25 cm x 25 cm) | Beam | 50MPa | Concrete Rectangular | 250 | 250 | 625 | 4550 | 0.28 | 695.72 | G300E | 2132975 | 16.74 | G300E | 933075 | 7.32
193 | Story12 | B35 | 50 MPa RC Beam (32.5 cm x 25 cm) | Beam | 50MPa | Concrete Rectangular | 250 | 325 | 812.5 | 6950 | 0.56 | 1381.5 | G300E | 4729159.09 | 37.11 | G300E | 1834927.86 | 14.4
194 | Story12 | B36 | 50 MPa RC Beam (32.5 cm x 25 cm) | Beam | 50MPa | Concrete Rectangular | 250 | 325 | 812.5 | 4550 | 0.37 | 904.43 | G300E | 2670850 | 20.96 | G300E | 960945.86 | 7.54
195 | Story12 | B37 | 50 MPa RC Beam (32.5 cm x 25 cm) | Beam | 50MPa | Concrete Rectangular | 250 | 325 | 812.5 | 7200 | 0.58 | 1431.19 | G300E | 5264765.22 | 41.31 | G300E | 3374415.39 | 26.48
196 | Story12 | B38 | 50 MPa RC Beam (32.5 cm x 25 cm) | Beam | 50MPa | Concrete Rectangular | 250 | 325 | 812.5 | 4550 | 0.37 | 904.43 | G300E | 3808653.33 | 29.88 | G300E | 1804078.94 | 14.16
197 | Story12 | B4 | 50 MPa RC Beam (25 cm x 25 cm) | Beam | 50MPa | Concrete Rectangular | 250 | 250 | 625 | 6950 | 0.43 | 1062.69 | G300E | 2924212.5 | 22.94 | G300E | 1009487.5 | 7.92
198 | Story12 | B40 | 50 MPa RC Beam (32.5 cm x 25 cm) | Beam | 50MPa | Concrete Rectangular | 250 | 325 | 812.5 | 4550 | 0.37 | 904.43 | G300E | 3768006.67 | 29.57 | G300E | 1804078.94 | 14.16
199 | Story12 | B41 | 50 MPa RC Beam (32.5 cm x 25 cm) | Beam | 50MPa | Concrete Rectangular | 250 | 325 | 812.5 | 6950 | 0.56 | 1381.5 | G300E | 5081054.35 | 39.87 | G300E | 3251200.78 | 25.51
200 | Story12 | B42 | 50 MPa RC Beam (32.5 cm x 25 cm) | Beam | 50MPa | Concrete Rectangular | 250 | 325 | 812.5 | 4550 | 0.37 | 904.43 | G300E | 2593825 | 20.35 | G300E | 960945.86 | 7.54
201 | Story12 | B43 | 50 MPa RC Beam (32.5 cm x 25 cm) | Beam | 50MPa | Concrete Rectangular | 250 | 325 | 812.5 | 6950 | 0.56 | 1381.5 | G300E | 4729159.09 | 37.11 | G300E | 1200599.86 | 9.42
202 | Story12 | B44 | 50 MPa RC Beam (25 cm x 25 cm) | Beam | 50MPa | Concrete Rectangular | 250 | 250 | 625 | 4550 | 0.28 | 695.72 | G300E | 1876225 | 14.72 | G300E | 933075 | 7.32
203 | Story12 | B45 | 50 MPa RC Beam (25 cm x 25 cm) | Beam | 50MPa | Concrete Rectangular | 250 | 250 | 625 | 4550 | 0.28 | 695.72 | G300E | 2107300 | 16.53 | G300E | 993525 | 7.8
204 | Story12 | B46 | 50 MPa RC Beam (32.5 cm x 25 cm) | Beam | 50MPa | Concrete Rectangular | 250 | 325 | 812.5 | 6950 | 0.56 | 1381.5 | G300E | 4494122.73 | 35.26 | G300E | 1904314.61 | 14.94
205 | Story12 | B47 | 50 MPa RC Beam (32.5 cm x 25 cm) | Beam | 50MPa | Concrete Rectangular | 250 | 325 | 812.5 | 4550 | 0.37 | 904.43 | G300E | 2829450 | 22.2 | G300E | 960945.86 | 7.54
206 | Story12 | B48 | 50 MPa RC Beam (32.5 cm x 25 cm) | Beam | 50MPa | Concrete Rectangular | 250 | 325 | 812.5 | 6950 | 0.56 | 1381.5 | G300E | 3828502.27 | 30.04 | G300E | 3052868.53 | 23.95
207 | Story12 | B49 | 50 MPa RC Beam (32.5 cm x 25 cm) | Beam | 50MPa | Concrete Rectangular | 250 | 325 | 812.5 | 4550 | 0.37 | 904.43 | G300E | 3021850 | 23.71 | G300E | 960945.86 | 7.54
208 | Story12 | B5 | 50 MPa RC Beam (32.5 cm x 25 cm) | Beam | 50MPa | Concrete Rectangular | 250 | 325 | 812.5 | 4550 | 0.37 | 904.43 | G300E | 3017950 | 23.68 | G300E | 960945.86 | 7.54
209 | Story12 | B50 | 50 MPa RC Beam (32.5 cm x 25 cm) | Beam | 50MPa | Concrete Rectangular | 250 | 325 | 812.5 | 6950 | 0.56 | 1381.5 | G300E | 2706709.09 | 21.24 | G300E | 2355973.08 | 18.49
210 | Story12 | B51 | 50 MPa RC Beam (32.5 cm x 25 cm) | Beam | 50MPa | Concrete Rectangular | 250 | 325 | 812.5 | 4550 | 0.37 | 904.43 | G300E | 2908425 | 22.82 | G300E | 960945.86 | 7.54
211 | Story12 | B52 | 50 MPa RC Beam (32.5 cm x 25 cm) | Beam | 50MPa | Concrete Rectangular | 250 | 325 | 812.5 | 6950 | 0.56 | 1381.5 | G300E | 3828818.18 | 30.04 | G300E | 3045286.71 | 23.89
212 | Story12 | B53 | 50 MPa RC Beam (32.5 cm x 25 cm) | Beam | 50MPa | Concrete Rectangular | 250 | 325 | 812.5 | 4550 | 0.37 | 904.43 | G300E | 2762500 | 21.68 | G300E | 960945.86 | 7.54
213 | Story12 | B54 | 50 MPa RC Beam (32.5 cm x 25 cm) | Beam | 50MPa | Concrete Rectangular | 250 | 325 | 812.5 | 6950 | 0.56 | 1381.5 | G300E | 4494122.73 | 35.26 | G300E | 1233021.14 | 9.67
214 | Story12 | B55 | 50 MPa RC Beam (25 cm x 25 cm) | Beam | 50MPa | Concrete Rectangular | 250 | 250 | 625 | 4550 | 0.28 | 695.72 | G300E | 2001350 | 15.7 | G300E | 993525 | 7.8
215 | Story12 | B56 | 50 MPa RC Beam (25 cm x 25 cm) | Beam | 50MPa | Concrete Rectangular | 250 | 250 | 625 | 6950 | 0.43 | 1062.69 | G300E | 3393811.36 | 26.63 | G300E | 1008961.51 | 7.92
216 | Story12 | B57 | 50 MPa RC Beam (25 cm x 25 cm) | Beam | 50MPa | Concrete Rectangular | 250 | 250 | 625 | 6950 | 0.43 | 1062.69 | G300E | 3039361.36 | 23.85 | G300E | 930668.18 | 7.3
217 | Story12 | B58 | 50 MPa RC Beam (25 cm x 25 cm) | Beam | 50MPa | Concrete Rectangular | 250 | 250 | 625 | 6950 | 0.43 | 1062.69 | G300E | 2965122.73 | 23.27 | G300E | 1157175 | 9.08
218 | Story12 | B59 | 50 MPa RC Beam (25 cm x 25 cm) | Beam | 50MPa | Concrete Rectangular | 250 | 250 | 625 | 6950 | 0.43 | 1062.69 | G300E | 3039677.27 | 23.85 | G300E | 800829.55 | 6.28
219 | Story12 | B6 | 50 MPa RC Beam (25 cm x 25 cm) | Beam | 50MPa | Concrete Rectangular | 250 | 250 | 625 | 6950 | 0.43 | 1062.69 | G300E | 2956593.18 | 23.2 | G300E | 1157175 | 9.08
220 | Story12 | B60 | 50 MPa RC Beam (25 cm x 25 cm) | Beam | 50MPa | Concrete Rectangular | 250 | 250 | 625 | 6950 | 0.43 | 1062.69 | G300E | 2879511.36 | 22.59 | G300E | 856377.42 | 6.72
221 | Story12 | B7 | 50 MPa RC Beam (32.5 cm x 25 cm) | Beam | 50MPa | Concrete Rectangular | 250 | 325 | 812.5 | 4550 | 0.37 | 904.43 | G300E | 2906800 | 22.81 | G300E | 960945.86 | 7.54
222 | Story12 | B8 | 50 MPa RC Beam (25 cm x 25 cm) | Beam | 50MPa | Concrete Rectangular | 250 | 250 | 625 | 6950 | 0.43 | 1062.69 | G300E | 2957225 | 23.2 | G300E | 800829.55 | 6.28
223 | Story12 | B9 | 50 MPa RC Beam (32.5 cm x 25 cm) | Beam | 50MPa | Concrete Rectangular | 250 | 325 | 812.5 | 4550 | 0.37 | 904.43 | G300E | 2762175 | 21.67 | G300E | 960945.86 | 7.54
224 | Story13 | B1 | 50 MPa RC Beam (25 cm x 25 cm) | Beam | 50MPa | Concrete Rectangular | 250 | 250 | 625 | 4562.5 | 0.29 | 697.63 | G300E | 2130035.71 | 16.71 | G300E | 984522.32 | 7.72
225 | Story13 | B10 | 50 MPa RC Beam (25 cm x 25 cm) | Beam | 50MPa | Concrete Rectangular | 250 | 250 | 625 | 6962.5 | 0.44 | 1064.6 | G300E | 2886272.73 | 22.65 | G300E | 855069.37 | 6.71
226 | Story13 | B11 | 50 MPa RC Beam (25 cm x 25 cm) | Beam | 50MPa | Concrete Rectangular | 250 | 250 | 625 | 4562.5 | 0.29 | 697.63 | G300E | 2029660.71 | 15.93 | G300E | 984522.32 | 7.72
227 | Story13 | B12 | 50 MPa RC Beam (25 cm x 25 cm) | Beam | 50MPa | Concrete Rectangular | 250 | 250 | 625 | 4562.5 | 0.29 | 697.63 | G300E | 2145678.57 | 16.84 | G300E | 904352.68 | 7.1
228 | Story13 | B13 | 50 MPa RC Beam (35 cm x 25 cm) | Beam | 50MPa | Concrete Rectangular | 250 | 350 | 875 | 6962.5 | 0.61 | 1490.44 | G300E | 4923436.93 | 38.63 | G300E | 2193269.63 | 17.21
229 | Story13 | B14 | 50 MPa RC Beam (35 cm x 25 cm) | Beam | 50MPa | Concrete Rectangular | 250 | 350 | 875 | 4562.5 | 0.4 | 976.68 | G300E | 2890017.86 | 22.68 | G300E | 1294611.66 | 10.16
230 | Story13 | B15 | 50 MPa RC Beam (35 cm x 25 cm) | Beam | 50MPa | Concrete Rectangular | 250 | 350 | 875 | 6962.5 | 0.61 | 1490.44 | G300E | 3439791.48 | 26.99 | G300E | 3302364.54 | 25.91
231 | Story13 | B16 | 50 MPa RC Beam (35 cm x 25 cm) | Beam | 50MPa | Concrete Rectangular | 250 | 350 | 875 | 4800 | 0.42 | 1027.52 | G300E | 4820800 | 37.83 | G300E | 2590584.32 | 20.33
232 | Story13 | B17 | 50 MPa RC Beam (35 cm x 25 cm) | Beam | 50MPa | Concrete Rectangular | 250 | 350 | 875 | 6962.5 | 0.61 | 1490.44 | G300E | 2847346.02 | 22.34 | G300E | 2469632.61 | 19.38
233 | Story13 | B18 | 50 MPa RC Beam (35 cm x 25 cm) | Beam | 50MPa | Concrete Rectangular | 250 | 350 | 875 | 4800 | 0.42 | 1027.52 | G300E | 4518080 | 35.45 | G300E | 2079912.8 | 16.32
234 | Story13 | B19 | 50 MPa RC Beam (35 cm x 25 cm) | Beam | 50MPa | Concrete Rectangular | 250 | 350 | 875 | 6962.5 | 0.61 | 1490.44 | G300E | 4023692.05 | 31.57 | G300E | 3307111.7 | 25.95
235 | Story13 | B2 | 50 MPa RC Beam (25 cm x 25 cm) | Beam | 50MPa | Concrete Rectangular | 250 | 250 | 625 | 6962.5 | 0.44 | 1064.6 | G300E | 3409093.18 | 26.75 | G300E | 1004130.17 | 7.88
236 | Story13 | B20 | 50 MPa RC Beam (35 cm x 25 cm) | Beam | 50MPa | Concrete Rectangular | 250 | 350 | 875 | 4562.5 | 0.4 | 976.68 | G300E | 2806915.18 | 22.02 | G300E | 1294611.66 | 10.16
237 | Story13 | B21 | 50 MPa RC Beam (35 cm x 25 cm) | Beam | 50MPa | Concrete Rectangular | 250 | 350 | 875 | 6962.5 | 0.61 | 1490.44 | G300E | 4924386.36 | 38.64 | G300E | 2145813.54 | 16.84
238 | Story13 | B22 | 50 MPa RC Beam (25 cm x 25 cm) | Beam | 50MPa | Concrete Rectangular | 250 | 250 | 625 | 4562.5 | 0.29 | 697.63 | G300E | 1967089.29 | 15.43 | G300E | 904352.68 | 7.1
239 | Story13 | B23 | 50 MPa RC Beam (25 cm x 25 cm) | Beam | 50MPa | Concrete Rectangular | 250 | 250 | 625 | 4562.5 | 0.29 | 697.63 | G300E | 2154151.79 | 16.9 | G300E | 889687.5 | 6.98
240 | Story13 | B24 | 50 MPa RC Beam (35 cm x 25 cm) | Beam | 50MPa | Concrete Rectangular | 250 | 350 | 875 | 6962.5 | 0.61 | 1490.44 | G300E | 4988631.25 | 39.14 | G300E | 2082804.82 | 16.34
241 | Story13 | B25 | 50 MPa RC Beam (35 cm x 25 cm) | Beam | 50MPa | Concrete Rectangular | 250 | 350 | 875 | 4562.5 | 0.4 | 976.68 | G300E | 2757705.36 | 21.64 | G300E | 1842111.66 | 14.45
242 | Story13 | B26 | 50 MPa RC Beam (35 cm x 25 cm) | Beam | 50MPa | Concrete Rectangular | 250 | 350 | 875 | 7200 | 0.63 | 1541.28 | G300E | 4775478.26 | 37.47 | G300E | 3570746.09 | 28.02
243 | Story13 | B3 | 50 MPa RC Beam (35 cm x 25 cm) | Beam | 50MPa | Concrete Rectangular | 250 | 350 | 875 | 4562.5 | 0.4 | 976.68 | G300E | 3005058.04 | 23.58 | G300E | 1029181.38 | 8.08
244 | Story13 | B30 | 50 MPa RC Beam (35 cm x 25 cm) | Beam | 50MPa | Concrete Rectangular | 250 | 350 | 875 | 6962.5 | 0.61 | 1490.44 | G300E | 4616742.93 | 36.22 | G300E | 3447438.44 | 27.05
245 | Story13 | B31 | 50 MPa RC Beam (35 cm x 25 cm) | Beam | 50MPa | Concrete Rectangular | 250 | 350 | 875 | 4562.5 | 0.4 | 976.68 | G300E | 2491450.89 | 19.55 | G300E | 1020861.66 | 8.01
246 | Story13 | B32 | 50 MPa RC Beam (35 cm x 25 cm) | Beam | 50MPa | Concrete Rectangular | 250 | 350 | 875 | 6962.5 | 0.61 | 1490.44 | G300E | 4989897.16 | 39.15 | G300E | 2093271.83 | 16.42
247 | Story13 | B33 | 50 MPa RC Beam (25 cm x 25 cm) | Beam | 50MPa | Concrete Rectangular | 250 | 250 | 625 | 4562.5 | 0.29 | 697.63 | G300E | 2043674.11 | 16.04 | G300E | 889687.5 | 6.98
248 | Story13 | B34 | 50 MPa RC Beam (25 cm x 25 cm) | Beam | 50MPa | Concrete Rectangular | 250 | 250 | 625 | 4562.5 | 0.29 | 697.63 | G300E | 2145678.57 | 16.84 | G300E | 904352.68 | 7.1
249 | Story13 | B35 | 50 MPa RC Beam (35 cm x 25 cm) | Beam | 50MPa | Concrete Rectangular | 250 | 350 | 875 | 6962.5 | 0.61 | 1490.44 | G300E | 5086106.25 | 39.91 | G300E | 2082810.35 | 16.34
250 | Story13 | B36 | 50 MPa RC Beam (35 cm x 25 cm) | Beam | 50MPa | Concrete Rectangular | 250 | 350 | 875 | 4562.5 | 0.4 | 976.68 | G300E | 2889691.96 | 22.67 | G300E | 1294611.66 | 10.16
251 | Story13 | B37 | 50 MPa RC Beam (35 cm x 25 cm) | Beam | 50MPa | Concrete Rectangular | 250 | 350 | 875 | 7200 | 0.63 | 1541.28 | G300E | 4779547.83 | 37.5 | G300E | 3572862.57 | 28.03
252 | Story13 | B38 | 50 MPa RC Beam (35 cm x 25 cm) | Beam | 50MPa | Concrete Rectangular | 250 | 350 | 875 | 4562.5 | 0.4 | 976.68 | G300E | 4338025 | 34.04 | G300E | 1981093.16 | 15.54
253 | Story13 | B4 | 50 MPa RC Beam (25 cm x 25 cm) | Beam | 50MPa | Concrete Rectangular | 250 | 250 | 625 | 6962.5 | 0.44 | 1064.6 | G300E | 2941366.15 | 23.08 | G300E | 986934.38 | 7.74
254 | Story13 | B40 | 50 MPa RC Beam (35 cm x 25 cm) | Beam | 50MPa | Concrete Rectangular | 250 | 350 | 875 | 4562.5 | 0.4 | 976.68 | G300E | 4294225 | 33.69 | G300E | 1981093.16 | 15.54
255 | Story13 | B41 | 50 MPa RC Beam (35 cm x 25 cm) | Beam | 50MPa | Concrete Rectangular | 250 | 350 | 875 | 6962.5 | 0.61 | 1490.44 | G300E | 4620980.98 | 36.26 | G300E | 3448953.38 | 27.06
256 | Story13 | B42 | 50 MPa RC Beam (35 cm x 25 cm) | Beam | 50MPa | Concrete Rectangular | 250 | 350 | 875 | 4562.5 | 0.4 | 976.68 | G300E | 2807241.07 | 22.03 | G300E | 1294611.66 | 10.16
257 | Story13 | B43 | 50 MPa RC Beam (35 cm x 25 cm) | Beam | 50MPa | Concrete Rectangular | 250 | 350 | 875 | 6962.5 | 0.61 | 1490.44 | G300E | 5086106.25 | 39.91 | G300E | 2093272.93 | 16.42
258 | Story13 | B44 | 50 MPa RC Beam (25 cm x 25 cm) | Beam | 50MPa | Concrete Rectangular | 250 | 250 | 625 | 4562.5 | 0.29 | 697.63 | G300E | 1967089.29 | 15.43 | G300E | 904352.68 | 7.1
259 | Story13 | B45 | 50 MPa RC Beam (25 cm x 25 cm) | Beam | 50MPa | Concrete Rectangular | 250 | 250 | 625 | 4562.5 | 0.29 | 697.63 | G300E | 2130035.71 | 16.71 | G300E | 984522.32 | 7.72
260 | Story13 | B46 | 50 MPa RC Beam (35 cm x 25 cm) | Beam | 50MPa | Concrete Rectangular | 250 | 350 | 875 | 6962.5 | 0.61 | 1490.44 | G300E | 4932298.3 | 38.7 | G300E | 2193272.95 | 17.21
261 | Story13 | B47 | 50 MPa RC Beam (35 cm x 25 cm) | Beam | 50MPa | Concrete Rectangular | 250 | 350 | 875 | 4562.5 | 0.4 | 976.68 | G300E | 2989741.07 | 23.46 | G300E | 1027260.56 | 8.06
262 | Story13 | B48 | 50 MPa RC Beam (35 cm x 25 cm) | Beam | 50MPa | Concrete Rectangular | 250 | 350 | 875 | 6962.5 | 0.61 | 1490.44 | G300E | 4030338.07 | 31.62 | G300E | 3313757.73 | 26
263 | Story13 | B49 | 50 MPa RC Beam (35 cm x 25 cm) | Beam | 50MPa | Concrete Rectangular | 250 | 350 | 875 | 4562.5 | 0.4 | 976.68 | G300E | 3303575.89 | 25.92 | G300E | 1020861.66 | 8.01
264 | Story13 | B5 | 50 MPa RC Beam (35 cm x 25 cm) | Beam | 50MPa | Concrete Rectangular | 250 | 350 | 875 | 4562.5 | 0.4 | 976.68 | G300E | 3395803.57 | 26.64 | G300E | 1020861.66 | 8.01
265 | Story13 | B50 | 50 MPa RC Beam (35 cm x 25 cm) | Beam | 50MPa | Concrete Rectangular | 250 | 350 | 875 | 6962.5 | 0.61 | 1490.44 | G300E | 2856207.39 | 22.41 | G300E | 2476278.64 | 19.43
266 | Story13 | B51 | 50 MPa RC Beam (35 cm x 25 cm) | Beam | 50MPa | Concrete Rectangular | 250 | 350 | 875 | 4562.5 | 0.4 | 976.68 | G300E | 3272290.18 | 25.68 | G300E | 1020861.66 | 8.01
267 | Story13 | B52 | 50 MPa RC Beam (35 cm x 25 cm) | Beam | 50MPa | Concrete Rectangular | 250 | 350 | 875 | 6962.5 | 0.61 | 1490.44 | G300E | 4030338.07 | 31.62 | G300E | 3307111.7 | 25.95
268 | Story13 | B53 | 50 MPa RC Beam (35 cm x 25 cm) | Beam | 50MPa | Concrete Rectangular | 250 | 350 | 875 | 4562.5 | 0.4 | 976.68 | G300E | 2912178.57 | 22.85 | G300E | 1024023.47 | 8.03
269 | Story13 | B54 | 50 MPa RC Beam (35 cm x 25 cm) | Beam | 50MPa | Concrete Rectangular | 250 | 350 | 875 | 6962.5 | 0.61 | 1490.44 | G300E | 4932298.3 | 38.7 | G300E | 2145816.87 | 16.84
270 | Story13 | B55 | 50 MPa RC Beam (25 cm x 25 cm) | Beam | 50MPa | Concrete Rectangular | 250 | 250 | 625 | 4562.5 | 0.29 | 697.63 | G300E | 2029986.61 | 15.93 | G300E | 984522.32 | 7.72
271 | Story13 | B56 | 50 MPa RC Beam (25 cm x 25 cm) | Beam | 50MPa | Concrete Rectangular | 250 | 250 | 625 | 6962.5 | 0.44 | 1064.6 | G300E | 3419536.93 | 26.83 | G300E | 1002231.3 | 7.86
272 | Story13 | B57 | 50 MPa RC Beam (25 cm x 25 cm) | Beam | 50MPa | Concrete Rectangular | 250 | 250 | 625 | 6962.5 | 0.44 | 1064.6 | G300E | 3058436.36 | 24 | G300E | 905757.95 | 7.11
273 | Story13 | B58 | 50 MPa RC Beam (25 cm x 25 cm) | Beam | 50MPa | Concrete Rectangular | 250 | 250 | 625 | 6962.5 | 0.44 | 1064.6 | G300E | 2976785.23 | 23.36 | G300E | 1159256.25 | 9.1
274 | Story13 | B59 | 50 MPa RC Beam (25 cm x 25 cm) | Beam | 50MPa | Concrete Rectangular | 250 | 250 | 625 | 6962.5 | 0.44 | 1064.6 | G300E | 3058119.89 | 24 | G300E | 882971.59 | 6.93
275 | Story13 | B6 | 50 MPa RC Beam (25 cm x 25 cm) | Beam | 50MPa | Concrete Rectangular | 250 | 250 | 625 | 6962.5 | 0.44 | 1064.6 | G300E | 2967290.91 | 23.28 | G300E | 1159256.25 | 9.1
276 | Story13 | B60 | 50 MPa RC Beam (25 cm x 25 cm) | Beam | 50MPa | Concrete Rectangular | 250 | 250 | 625 | 6962.5 | 0.44 | 1064.6 | G300E | 2895450.57 | 22.72 | G300E | 855069.37 | 6.71
277 | Story13 | B7 | 50 MPa RC Beam (35 cm x 25 cm) | Beam | 50MPa | Concrete Rectangular | 250 | 350 | 875 | 4562.5 | 0.4 | 976.68 | G300E | 3269357.14 | 25.65 | G300E | 1020861.66 | 8.01
278 | Story13 | B8 | 50 MPa RC Beam (25 cm x 25 cm) | Beam | 50MPa | Concrete Rectangular | 250 | 250 | 625 | 6962.5 | 0.44 | 1064.6 | G300E | 3048942.05 | 23.92 | G300E | 882971.59 | 6.93
279 | Story13 | B9 | 50 MPa RC Beam (35 cm x 25 cm) | Beam | 50MPa | Concrete Rectangular | 250 | 350 | 875 | 4562.5 | 0.4 | 976.68 | G300E | 2912178.57 | 22.85 | G300E | 1024032.59 | 8.03
280 | Story14 | B1 | 50 MPa RC Beam (25 cm x 25 cm) | Beam | 50MPa | Concrete Rectangular | 250 | 250 | 625 | 4562.5 | 0.29 | 697.63 | G300E | 2137205.36 | 16.77 | G300E | 991366.07 | 7.78
281 | Story14 | B10 | 50 MPa RC Beam (25 cm x 25 cm) | Beam | 50MPa | Concrete Rectangular | 250 | 250 | 625 | 6962.5 | 0.44 | 1064.6 | G300E | 2900197.73 | 22.76 | G300E | 862664.83 | 6.77
282 | Story14 | B11 | 50 MPa RC Beam (25 cm x 25 cm) | Beam | 50MPa | Concrete Rectangular | 250 | 250 | 625 | 4562.5 | 0.29 | 697.63 | G300E | 2044000 | 16.04 | G300E | 991366.07 | 7.78
283 | Story14 | B12 | 50 MPa RC Beam (25 cm x 25 cm) | Beam | 50MPa | Concrete Rectangular | 250 | 250 | 625 | 4562.5 | 0.29 | 697.63 | G300E | 2145352.68 | 16.83 | G300E | 910218.75 | 7.14
284 | Story14 | B13 | 50 MPa RC Beam (35 cm x 25 cm) | Beam | 50MPa | Concrete Rectangular | 250 | 350 | 875 | 6962.5 | 0.61 | 1490.44 | G300E | 4934513.64 | 38.72 | G300E | 2196846.77 | 17.24
285 | Story14 | B14 | 50 MPa RC Beam (35 cm x 25 cm) | Beam | 50MPa | Concrete Rectangular | 250 | 350 | 875 | 4562.5 | 0.4 | 976.68 | G300E | 2876330.36 | 22.57 | G300E | 1431486.66 | 11.23
286 | Story14 | B15 | 50 MPa RC Beam (35 cm x 25 cm) | Beam | 50MPa | Concrete Rectangular | 250 | 350 | 875 | 6962.5 | 0.61 | 1490.44 | G300E | 3435677.27 | 26.96 | G300E | 3305212.84 | 25.93
287 | Story14 | B16 | 50 MPa RC Beam (35 cm x 25 cm) | Beam | 50MPa | Concrete Rectangular | 250 | 350 | 875 | 4800 | 0.42 | 1027.52 | G300E | 4846400 | 38.03 | G300E | 2609211.36 | 20.47
288 | Story14 | B17 | 50 MPa RC Beam (35 cm x 25 cm) | Beam | 50MPa | Concrete Rectangular | 250 | 350 | 875 | 6962.5 | 0.61 | 1490.44 | G300E | 2925515.91 | 22.95 | G300E | 2384103.52 | 18.71
289 | Story14 | B18 | 50 MPa RC Beam (35 cm x 25 cm) | Beam | 50MPa | Concrete Rectangular | 250 | 350 | 875 | 4800 | 0.42 | 1027.52 | G300E | 4644800 | 36.44 | G300E | 2103209.6 | 16.5
290 | Story14 | B19 | 50 MPa RC Beam (35 cm x 25 cm) | Beam | 50MPa | Concrete Rectangular | 250 | 350 | 875 | 6962.5 | 0.61 | 1490.44 | G300E | 4006918.75 | 31.44 | G300E | 3310909.43 | 25.98
291 | Story14 | B2 | 50 MPa RC Beam (25 cm x 25 cm) | Beam | 50MPa | Concrete Rectangular | 250 | 250 | 625 | 6962.5 | 0.44 | 1064.6 | G300E | 3430297.16 | 26.92 | G300E | 1008877.33 | 7.92
292 | Story14 | B20 | 50 MPa RC Beam (35 cm x 25 cm) | Beam | 50MPa | Concrete Rectangular | 250 | 350 | 875 | 4562.5 | 0.4 | 976.68 | G300E | 2797464.29 | 21.95 | G300E | 1431486.66 | 11.23
293 | Story14 | B21 | 50 MPa RC Beam (35 cm x 25 cm) | Beam | 50MPa | Concrete Rectangular | 250 | 350 | 875 | 6962.5 | 0.61 | 1490.44 | G300E | 4936096.02 | 38.73 | G300E | 2152240.09 | 16.89
294 | Story14 | B22 | 50 MPa RC Beam (25 cm x 25 cm) | Beam | 50MPa | Concrete Rectangular | 250 | 250 | 625 | 4562.5 | 0.29 | 697.63 | G300E | 1972303.57 | 15.48 | G300E | 910218.75 | 7.14
295 | Story14 | B23 | 50 MPa RC Beam (25 cm x 25 cm) | Beam | 50MPa | Concrete Rectangular | 250 | 250 | 625 | 4562.5 | 0.29 | 697.63 | G300E | 2154477.68 | 16.9 | G300E | 895553.57 | 7.03
296 | Story14 | B24 | 50 MPa RC Beam (35 cm x 25 cm) | Beam | 50MPa | Concrete Rectangular | 250 | 350 | 875 | 6962.5 | 0.61 | 1490.44 | G300E | 4934513.64 | 38.72 | G300E | 2084991.52 | 16.36
297 | Story14 | B25 | 50 MPa RC Beam (35 cm x 25 cm) | Beam | 50MPa | Concrete Rectangular | 250 | 350 | 875 | 4562.5 | 0.4 | 976.68 | G300E | 2737500 | 21.48 | G300E | 1842111.66 | 14.45
298 | Story14 | B26 | 50 MPa RC Beam (35 cm x 25 cm) | Beam | 50MPa | Concrete Rectangular | 250 | 350 | 875 | 7200 | 0.63 | 1541.28 | G300E | 4956104.35 | 38.89 | G300E | 3589081.98 | 28.16
299 | Story14 | B3 | 50 MPa RC Beam (35 cm x 25 cm) | Beam | 50MPa | Concrete Rectangular | 250 | 350 | 875 | 4562.5 | 0.4 | 976.68 | G300E | 3006035.71 | 23.59 | G300E | 1029295.44 | 8.08
300 | Story14 | B30 | 50 MPa RC Beam (35 cm x 25 cm) | Beam | 50MPa | Concrete Rectangular | 250 | 350 | 875 | 6962.5 | 0.61 | 1490.44 | G300E | 4790502.72 | 37.59 | G300E | 3465151.49 | 27.19
301 | Story14 | B31 | 50 MPa RC Beam (35 cm x 25 cm) | Beam | 50MPa | Concrete Rectangular | 250 | 350 | 875 | 4562.5 | 0.4 | 976.68 | G300E | 2673625 | 20.98 | G300E | 1568361.66 | 12.31
302 | Story14 | B32 | 50 MPa RC Beam (35 cm x 25 cm) | Beam | 50MPa | Concrete Rectangular | 250 | 350 | 875 | 6962.5 | 0.61 | 1490.44 | G300E | 4934513.64 | 38.72 | G300E | 2094509.1 | 16.43
303 | Story14 | B33 | 50 MPa RC Beam (25 cm x 25 cm) | Beam | 50MPa | Concrete Rectangular | 250 | 250 | 625 | 4562.5 | 0.29 | 697.63 | G300E | 2049866.07 | 16.08 | G300E | 895553.57 | 7.03
304 | Story14 | B34 | 50 MPa RC Beam (25 cm x 25 cm) | Beam | 50MPa | Concrete Rectangular | 250 | 250 | 625 | 4562.5 | 0.29 | 697.63 | G300E | 2145352.68 | 16.83 | G300E | 910218.75 | 7.14
305 | Story14 | B35 | 50 MPa RC Beam (35 cm x 25 cm) | Beam | 50MPa | Concrete Rectangular | 250 | 350 | 875 | 6962.5 | 0.61 | 1490.44 | G300E | 4937045.45 | 38.74 | G300E | 2084997.05 | 16.36
306 | Story14 | B36 | 50 MPa RC Beam (35 cm x 25 cm) | Beam | 50MPa | Concrete Rectangular | 250 | 350 | 875 | 4562.5 | 0.4 | 976.68 | G300E | 2875678.57 | 22.56 | G300E | 1431486.66 | 11.23
307 | Story14 | B37 | 50 MPa RC Beam (35 cm x 25 cm) | Beam | 50MPa | Concrete Rectangular | 250 | 350 | 875 | 7200 | 0.63 | 1541.28 | G300E | 4959234.78 | 38.91 | G300E | 3589939.72 | 28.17
308 | Story14 | B38 | 50 MPa RC Beam (35 cm x 25 cm) | Beam | 50MPa | Concrete Rectangular | 250 | 350 | 875 | 4562.5 | 0.4 | 976.68 | G300E | 4453000 | 34.94 | G300E | 2002889.14 | 15.72
309 | Story14 | B4 | 50 MPa RC Beam (25 cm x 25 cm) | Beam | 50MPa | Concrete Rectangular | 250 | 250 | 625 | 6962.5 | 0.44 | 1064.6 | G300E | 2960513.02 | 23.23 | G300E | 984323.44 | 7.72
310 | Story14 | B40 | 50 MPa RC Beam (35 cm x 25 cm) | Beam | 50MPa | Concrete Rectangular | 250 | 350 | 875 | 4562.5 | 0.4 | 976.68 | G300E | 4415891.67 | 34.65 | G300E | 2003063.73 | 15.72
311 | Story14 | B41 | 50 MPa RC Beam (35 cm x 25 cm) | Beam | 50MPa | Concrete Rectangular | 250 | 350 | 875 | 6962.5 | 0.61 | 1490.44 | G300E | 4795043.48 | 37.62 | G300E | 3466678.09 | 27.2
312 | Story14 | B42 | 50 MPa RC Beam (35 cm x 25 cm) | Beam | 50MPa | Concrete Rectangular | 250 | 350 | 875 | 4562.5 | 0.4 | 976.68 | G300E | 2797790.18 | 21.95 | G300E | 1431486.66 | 11.23
313 | Story14 | B43 | 50 MPa RC Beam (35 cm x 25 cm) | Beam | 50MPa | Concrete Rectangular | 250 | 350 | 875 | 6962.5 | 0.61 | 1490.44 | G300E | 4937045.45 | 38.74 | G300E | 2094511.31 | 16.43
314 | Story14 | B44 | 50 MPa RC Beam (25 cm x 25 cm) | Beam | 50MPa | Concrete Rectangular | 250 | 250 | 625 | 4562.5 | 0.29 | 697.63 | G300E | 1972303.57 | 15.48 | G300E | 910218.75 | 7.14
315 | Story14 | B45 | 50 MPa RC Beam (25 cm x 25 cm) | Beam | 50MPa | Concrete Rectangular | 250 | 250 | 625 | 4562.5 | 0.29 | 697.63 | G300E | 2136553.57 | 16.76 | G300E | 991366.07 | 7.78
316 | Story14 | B46 | 50 MPa RC Beam (35 cm x 25 cm) | Beam | 50MPa | Concrete Rectangular | 250 | 350 | 875 | 6962.5 | 0.61 | 1490.44 | G300E | 4943375 | 38.79 | G300E | 2196850.09 | 17.24
317 | Story14 | B47 | 50 MPa RC Beam (35 cm x 25 cm) | Beam | 50MPa | Concrete Rectangular | 250 | 350 | 875 | 4562.5 | 0.4 | 976.68 | G300E | 2990392.86 | 23.46 | G300E | 1027373.48 | 8.06
318 | Story14 | B48 | 50 MPa RC Beam (35 cm x 25 cm) | Beam | 50MPa | Concrete Rectangular | 250 | 350 | 875 | 6962.5 | 0.61 | 1490.44 | G300E | 4012931.82 | 31.49 | G300E | 3316606.02 | 26.02
319 | Story14 | B49 | 50 MPa RC Beam (35 cm x 25 cm) | Beam | 50MPa | Concrete Rectangular | 250 | 350 | 875 | 4562.5 | 0.4 | 976.68 | G300E | 3325736.61 | 26.09 | G300E | 1020861.66 | 8.01
320 | Story14 | B5 | 50 MPa RC Beam (35 cm x 25 cm) | Beam | 50MPa | Concrete Rectangular | 250 | 350 | 875 | 4562.5 | 0.4 | 976.68 | G300E | 3318892.86 | 26.04 | G300E | 1020861.66 | 8.01
321 | Story14 | B50 | 50 MPa RC Beam (35 cm x 25 cm) | Beam | 50MPa | Concrete Rectangular | 250 | 350 | 875 | 6962.5 | 0.61 | 1490.44 | G300E | 2933744.32 | 23.02 | G300E | 2423056.97 | 19.01
322 | Story14 | B51 | 50 MPa RC Beam (35 cm x 25 cm) | Beam | 50MPa | Concrete Rectangular | 250 | 350 | 875 | 4562.5 | 0.4 | 976.68 | G300E | 3296732.14 | 25.87 | G300E | 1020861.66 | 8.01
323 | Story14 | B52 | 50 MPa RC Beam (35 cm x 25 cm) | Beam | 50MPa | Concrete Rectangular | 250 | 350 | 875 | 6962.5 | 0.61 | 1490.44 | G300E | 4012931.82 | 31.49 | G300E | 3310909.43 | 25.98
324 | Story14 | B53 | 50 MPa RC Beam (35 cm x 25 cm) | Beam | 50MPa | Concrete Rectangular | 250 | 350 | 875 | 4562.5 | 0.4 | 976.68 | G300E | 2917066.96 | 22.89 | G300E | 1024394.17 | 8.04
325 | Story14 | B54 | 50 MPa RC Beam (35 cm x 25 cm) | Beam | 50MPa | Concrete Rectangular | 250 | 350 | 875 | 6962.5 | 0.61 | 1490.44 | G300E | 4943058.52 | 38.79 | G300E | 2152242.3 | 16.89
326 | Story14 | B55 | 50 MPa RC Beam (25 cm x 25 cm) | Beam | 50MPa | Concrete Rectangular | 250 | 250 | 625 | 4562.5 | 0.29 | 697.63 | G300E | 2044000 | 16.04 | G300E | 991366.07 | 7.78
327 | Story14 | B56 | 50 MPa RC Beam (25 cm x 25 cm) | Beam | 50MPa | Concrete Rectangular | 250 | 250 | 625 | 6962.5 | 0.44 | 1064.6 | G300E | 3440107.95 | 26.99 | G300E | 1006978.46 | 7.9
328 | Story14 | B57 | 50 MPa RC Beam (25 cm x 25 cm) | Beam | 50MPa | Concrete Rectangular | 250 | 250 | 625 | 6962.5 | 0.44 | 1064.6 | G300E | 3077108.52 | 24.14 | G300E | 903859.09 | 7.09
329 | Story14 | B58 | 50 MPa RC Beam (25 cm x 25 cm) | Beam | 50MPa | Concrete Rectangular | 250 | 250 | 625 | 6962.5 | 0.44 | 1064.6 | G300E | 2983431.25 | 23.41 | G300E | 1262744.32 | 9.91
330 | Story14 | B59 | 50 MPa RC Beam (25 cm x 25 cm) | Beam | 50MPa | Concrete Rectangular | 250 | 250 | 625 | 6962.5 | 0.44 | 1064.6 | G300E | 3076792.05 | 24.14 | G300E | 881072.73 | 6.91
331 | Story14 | B6 | 50 MPa RC Beam (25 cm x 25 cm) | Beam | 50MPa | Concrete Rectangular | 250 | 250 | 625 | 6962.5 | 0.44 | 1064.6 | G300E | 2974569.89 | 23.34 | G300E | 1262744.32 | 9.91
332 | Story14 | B60 | 50 MPa RC Beam (25 cm x 25 cm) | Beam | 50MPa | Concrete Rectangular | 250 | 250 | 625 | 6962.5 | 0.44 | 1064.6 | G300E | 2908742.61 | 22.82 | G300E | 862664.83 | 6.77
333 | Story14 | B7 | 50 MPa RC Beam (35 cm x 25 cm) | Beam | 50MPa | Concrete Rectangular | 250 | 350 | 875 | 4562.5 | 0.4 | 976.68 | G300E | 3294776.79 | 25.85 | G300E | 1020861.66 | 8.01
334 | Story14 | B8 | 50 MPa RC Beam (25 cm x 25 cm) | Beam | 50MPa | Concrete Rectangular | 250 | 250 | 625 | 6962.5 | 0.44 | 1064.6 | G300E | 2993558.52 | 23.49 | G300E | 881072.73 | 6.91
335 | Story14 | B9 | 50 MPa RC Beam (35 cm x 25 cm) | Beam | 50MPa | Concrete Rectangular | 250 | 350 | 875 | 4562.5 | 0.4 | 976.68 | G300E | 2917392.86 | 22.89 | G300E | 1024403.3 | 8.04
336 | Story15 | B1 | 50 MPa RC Beam (25 cm x 25 cm) | Beam | 50MPa | Concrete Rectangular | 250 | 250 | 625 | 4575 | 0.29 | 699.54 | G300E | 2155151.79 | 16.91 | G300E | 999964.29 | 7.85
337 | Story15 | B10 | 50 MPa RC Beam (25 cm x 25 cm) | Beam | 50MPa | Concrete Rectangular | 250 | 250 | 625 | 6975 | 0.44 | 1066.51 | G300E | 2933304.55 | 23.02 | G300E | 868969.28 | 6.82
338 | Story15 | B11 | 50 MPa RC Beam (25 cm x 25 cm) | Beam | 50MPa | Concrete Rectangular | 250 | 250 | 625 | 4575 | 0.29 | 699.54 | G300E | 2068226.79 | 16.23 | G300E | 999964.29 | 7.85
339 | Story15 | B12 | 50 MPa RC Beam (25 cm x 25 cm) | Beam | 50MPa | Concrete Rectangular | 250 | 250 | 625 | 4575 | 0.29 | 699.54 | G300E | 2154825 | 16.91 | G300E | 915653.57 | 7.18
340 | Story15 | B13 | 50 MPa RC Beam (35 cm x 25 cm) | Beam | 50MPa | Concrete Rectangular | 250 | 350 | 875 | 6975 | 0.61 | 1493.12 | G300E | 4991246.59 | 39.16 | G300E | 2202890.63 | 17.28
341 | Story15 | B14 | 50 MPa RC Beam (35 cm x 25 cm) | Beam | 50MPa | Concrete Rectangular | 250 | 350 | 875 | 4575 | 0.4 | 979.36 | G300E | 2876367.86 | 22.57 | G300E | 1572658.54 | 12.34
342 | Story15 | B15 | 50 MPa RC Beam (35 cm x 25 cm) | Beam | 50MPa | Concrete Rectangular | 250 | 350 | 875 | 6975 | 0.61 | 1493.12 | G300E | 3446918.18 | 27.05 | G300E | 3309244.52 | 25.97
343 | Story15 | B16 | 50 MPa RC Beam (35 cm x 25 cm) | Beam | 50MPa | Concrete Rectangular | 250 | 350 | 875 | 4800 | 0.42 | 1027.52 | G300E | 4899200 | 38.44 | G300E | 2627088.96 | 20.61
344 | Story15 | B17 | 50 MPa RC Beam (35 cm x 25 cm) | Beam | 50MPa | Concrete Rectangular | 250 | 350 | 875 | 6975 | 0.61 | 1493.12 | G300E | 2925061.36 | 22.95 | G300E | 2494884.26 | 19.58
345 | Story15 | B18 | 50 MPa RC Beam (35 cm x 25 cm) | Beam | 50MPa | Concrete Rectangular | 250 | 350 | 875 | 4800 | 0.42 | 1027.52 | G300E | 4765440 | 37.39 | G300E | 2126690.08 | 16.69
346 | Story15 | B19 | 50 MPa RC Beam (35 cm x 25 cm) | Beam | 50MPa | Concrete Rectangular | 250 | 350 | 875 | 6975 | 0.61 | 1493.12 | G300E | 4013161.36 | 31.49 | G300E | 3315902.48 | 26.02
347 | Story15 | B2 | 50 MPa RC Beam (25 cm x 25 cm) | Beam | 50MPa | Concrete Rectangular | 250 | 250 | 625 | 6975 | 0.44 | 1066.51 | G300E | 3480525 | 27.31 | G300E | 1011639.73 | 7.94
348 | Story15 | B20 | 50 MPa RC Beam (35 cm x 25 cm) | Beam | 50MPa | Concrete Rectangular | 250 | 350 | 875 | 4575 | 0.4 | 979.36 | G300E | 2804148.21 | 22 | G300E | 1572658.54 | 12.34
349 | Story15 | B21 | 50 MPa RC Beam (35 cm x 25 cm) | Beam | 50MPa | Concrete Rectangular | 250 | 350 | 875 | 6975 | 0.61 | 1493.12 | G300E | 4992831.82 | 39.18 | G300E | 2162008.41 | 16.96
350 | Story15 | B22 | 50 MPa RC Beam (25 cm x 25 cm) | Beam | 50MPa | Concrete Rectangular | 250 | 250 | 625 | 4575 | 0.29 | 699.54 | G300E | 1987510.71 | 15.59 | G300E | 915653.57 | 7.18
351 | Story15 | B23 | 50 MPa RC Beam (25 cm x 25 cm) | Beam | 50MPa | Concrete Rectangular | 250 | 250 | 625 | 4575 | 0.29 | 699.54 | G300E | 2164301.79 | 16.98 | G300E | 899967.86 | 7.06
352 | Story15 | B24 | 50 MPa RC Beam (35 cm x 25 cm) | Beam | 50MPa | Concrete Rectangular | 250 | 350 | 875 | 6975 | 0.61 | 1493.12 | G300E | 5023902.27 | 39.42 | G300E | 2124758.11 | 16.67
353 | Story15 | B25 | 50 MPa RC Beam (35 cm x 25 cm) | Beam | 50MPa | Concrete Rectangular | 250 | 350 | 875 | 4575 | 0.4 | 979.36 | G300E | 2728007.14 | 21.4 | G300E | 1847158.54 | 14.49
354 | Story15 | B26 | 50 MPa RC Beam (35 cm x 25 cm) | Beam | 50MPa | Concrete Rectangular | 250 | 350 | 875 | 7200 | 0.63 | 1541.28 | G300E | 5158956.52 | 40.48 | G300E | 3636989.84 | 28.54
355 | Story15 | B3 | 50 MPa RC Beam (35 cm x 25 cm) | Beam | 50MPa | Concrete Rectangular | 250 | 350 | 875 | 4575 | 0.4 | 979.36 | G300E | 3026362.5 | 23.75 | G300E | 1031699.1 | 8.1
356 | Story15 | B30 | 50 MPa RC Beam (35 cm x 25 cm) | Beam | 50MPa | Concrete Rectangular | 250 | 350 | 875 | 6975 | 0.61 | 1493.12 | G300E | 4993493.48 | 39.18 | G300E | 3518976.2 | 27.61
357 | Story15 | B31 | 50 MPa RC Beam (35 cm x 25 cm) | Beam | 50MPa | Concrete Rectangular | 250 | 350 | 875 | 4575 | 0.4 | 979.36 | G300E | 2672453.57 | 20.97 | G300E | 1572658.54 | 12.34
358 | Story15 | B32 | 50 MPa RC Beam (35 cm x 25 cm) | Beam | 50MPa | Concrete Rectangular | 250 | 350 | 875 | 6975 | 0.61 | 1493.12 | G300E | 5024536.36 | 39.42 | G300E | 2133342.75 | 16.74
359 | Story15 | B33 | 50 MPa RC Beam (25 cm x 25 cm) | Beam | 50MPa | Concrete Rectangular | 250 | 250 | 625 | 4575 | 0.29 | 699.54 | G300E | 2065285.71 | 16.2 | G300E | 899967.86 | 7.06
360 | Story15 | B34 | 50 MPa RC Beam (25 cm x 25 cm) | Beam | 50MPa | Concrete Rectangular | 250 | 250 | 625 | 4575 | 0.29 | 699.54 | G300E | 2154498.21 | 16.9 | G300E | 915653.57 | 7.18
361 | Story15 | B35 | 50 MPa RC Beam (35 cm x 25 cm) | Beam | 50MPa | Concrete Rectangular | 250 | 350 | 875 | 6975 | 0.61 | 1493.12 | G300E | 5121235.23 | 40.18 | G300E | 2123813.63 | 16.66
362 | Story15 | B36 | 50 MPa RC Beam (35 cm x 25 cm) | Beam | 50MPa | Concrete Rectangular | 250 | 350 | 875 | 4575 | 0.4 | 979.36 | G300E | 2876367.86 | 22.57 | G300E | 1572658.54 | 12.34
363 | Story15 | B37 | 50 MPa RC Beam (35 cm x 25 cm) | Beam | 50MPa | Concrete Rectangular | 250 | 350 | 875 | 7200 | 0.63 | 1541.28 | G300E | 5160834.78 | 40.49 | G300E | 3637839.91 | 28.54
364 | Story15 | B38 | 50 MPa RC Beam (35 cm x 25 cm) | Beam | 50MPa | Concrete Rectangular | 250 | 350 | 875 | 4575 | 0.4 | 979.36 | G300E | 4673210 | 36.67 | G300E | 2030756.34 | 15.93
365 | Story15 | B4 | 50 MPa RC Beam (25 cm x 25 cm) | Beam | 50MPa | Concrete Rectangular | 250 | 250 | 625 | 6975 | 0.44 | 1066.51 | G300E | 3002156.25 | 23.56 | G300E | 979115.62 | 7.68
366 | Story15 | B40 | 50 MPa RC Beam (35 cm x 25 cm) | Beam | 50MPa | Concrete Rectangular | 250 | 350 | 875 | 4575 | 0.4 | 979.36 | G300E | 4542670 | 35.64 | G300E | 2030916.46 | 15.94
367 | Story15 | B41 | 50 MPa RC Beam (35 cm x 25 cm) | Beam | 50MPa | Concrete Rectangular | 250 | 350 | 875 | 6975 | 0.61 | 1493.12 | G300E | 4998952.17 | 39.22 | G300E | 3520517.22 | 27.62
368 | Story15 | B42 | 50 MPa RC Beam (35 cm x 25 cm) | Beam | 50MPa | Concrete Rectangular | 250 | 350 | 875 | 4575 | 0.4 | 979.36 | G300E | 2805128.57 | 22.01 | G300E | 1572658.54 | 12.34
369 | Story15 | B43 | 50 MPa RC Beam (35 cm x 25 cm) | Beam | 50MPa | Concrete Rectangular | 250 | 350 | 875 | 6975 | 0.61 | 1493.12 | G300E | 5121235.23 | 40.18 | G300E | 2133344.97 | 16.74
370 | Story15 | B44 | 50 MPa RC Beam (25 cm x 25 cm) | Beam | 50MPa | Concrete Rectangular | 250 | 250 | 625 | 4575 | 0.29 | 699.54 | G300E | 1987510.71 | 15.59 | G300E | 915653.57 | 7.18
371 | Story15 | B45 | 50 MPa RC Beam (25 cm x 25 cm) | Beam | 50MPa | Concrete Rectangular | 250 | 250 | 625 | 4575 | 0.29 | 699.54 | G300E | 2154825 | 16.91 | G300E | 999964.29 | 7.85
372 | Story15 | B46 | 50 MPa RC Beam (35 cm x 25 cm) | Beam | 50MPa | Concrete Rectangular | 250 | 350 | 875 | 6975 | 0.61 | 1493.12 | G300E | 4997904.55 | 39.22 | G300E | 2202893.96 | 17.28
373 | Story15 | B47 | 50 MPa RC Beam (35 cm x 25 cm) | Beam | 50MPa | Concrete Rectangular | 250 | 350 | 875 | 4575 | 0.4 | 979.36 | G300E | 3011003.57 | 23.63 | G300E | 1029787.89 | 8.08
374 | Story15 | B48 | 50 MPa RC Beam (35 cm x 25 cm) | Beam | 50MPa | Concrete Rectangular | 250 | 350 | 875 | 6975 | 0.61 | 1493.12 | G300E | 4018868.18 | 31.53 | G300E | 3321609.29 | 26.06
375 | Story15 | B49 | 50 MPa RC Beam (35 cm x 25 cm) | Beam | 50MPa | Concrete Rectangular | 250 | 350 | 875 | 4575 | 0.4 | 979.36 | G300E | 3369487.5 | 26.44 | G300E | 1023658.54 | 8.03
376 | Story15 | B5 | 50 MPa RC Beam (35 cm x 25 cm) | Beam | 50MPa | Concrete Rectangular | 250 | 350 | 875 | 4575 | 0.4 | 979.36 | G300E | 3363932.14 | 26.39 | G300E | 1023658.54 | 8.03
377 | Story15 | B50 | 50 MPa RC Beam (35 cm x 25 cm) | Beam | 50MPa | Concrete Rectangular | 250 | 350 | 875 | 6975 | 0.61 | 1493.12 | G300E | 3026832.95 | 23.75 | G300E | 2635652.44 | 20.68
378 | Story15 | B51 | 50 MPa RC Beam (35 cm x 25 cm) | Beam | 50MPa | Concrete Rectangular | 250 | 350 | 875 | 4575 | 0.4 | 979.36 | G300E | 3343344.64 | 26.23 | G300E | 1023658.54 | 8.03
379 | Story15 | B52 | 50 MPa RC Beam (35 cm x 25 cm) | Beam | 50MPa | Concrete Rectangular | 250 | 350 | 875 | 6975 | 0.61 | 1493.12 | G300E | 4018868.18 | 31.53 | G300E | 3315902.48 | 26.02
380 | Story15 | B53 | 50 MPa RC Beam (35 cm x 25 cm) | Beam | 50MPa | Concrete Rectangular | 250 | 350 | 875 | 4575 | 0.4 | 979.36 | G300E | 2944339.29 | 23.1 | G300E | 1027098.94 | 8.06
381 | Story15 | B54 | 50 MPa RC Beam (35 cm x 25 cm) | Beam | 50MPa | Concrete Rectangular | 250 | 350 | 875 | 6975 | 0.61 | 1493.12 | G300E | 4998221.59 | 39.22 | G300E | 2162010.63 | 16.96
382 | Story15 | B55 | 50 MPa RC Beam (25 cm x 25 cm) | Beam | 50MPa | Concrete Rectangular | 250 | 250 | 625 | 4575 | 0.29 | 699.54 | G300E | 2067900 | 16.23 | G300E | 999964.29 | 7.85
383 | Story15 | B56 | 50 MPa RC Beam (25 cm x 25 cm) | Beam | 50MPa | Concrete Rectangular | 250 | 250 | 625 | 6975 | 0.44 | 1066.51 | G300E | 3489402.27 | 27.38 | G300E | 1009737.46 | 7.92
384 | Story15 | B57 | 50 MPa RC Beam (25 cm x 25 cm) | Beam | 50MPa | Concrete Rectangular | 250 | 250 | 625 | 6975 | 0.44 | 1066.51 | G300E | 3116239.77 | 24.45 | G300E | 1002497.73 | 7.87
385 | Story15 | B58 | 50 MPa RC Beam (25 cm x 25 cm) | Beam | 50MPa | Concrete Rectangular | 250 | 250 | 625 | 6975 | 0.44 | 1066.51 | G300E | 3010029.55 | 23.62 | G300E | 1252646.59 | 9.83
386 | Story15 | B59 | 50 MPa RC Beam (25 cm x 25 cm) | Beam | 50MPa | Concrete Rectangular | 250 | 250 | 625 | 6975 | 0.44 | 1066.51 | G300E | 3116239.77 | 24.45 | G300E | 879801.14 | 6.9
387 | Story15 | B6 | 50 MPa RC Beam (25 cm x 25 cm) | Beam | 50MPa | Concrete Rectangular | 250 | 250 | 625 | 6975 | 0.44 | 1066.51 | G300E | 3001786.36 | 23.55 | G300E | 1253597.73 | 9.84
388 | Story15 | B60 | 50 MPa RC Beam (25 cm x 25 cm) | Beam | 50MPa | Concrete Rectangular | 250 | 250 | 625 | 6975 | 0.44 | 1066.51 | G300E | 2941230.68 | 23.08 | G300E | 868969.28 | 6.82
389 | Story15 | B7 | 50 MPa RC Beam (35 cm x 25 cm) | Beam | 50MPa | Concrete Rectangular | 250 | 350 | 875 | 4575 | 0.4 | 979.36 | G300E | 3340730.36 | 26.21 | G300E | 1023658.54 | 8.03
390 | Story15 | B8 | 50 MPa RC Beam (25 cm x 25 cm) | Beam | 50MPa | Concrete Rectangular | 250 | 250 | 625 | 6975 | 0.44 | 1066.51 | G300E | 3033490.91 | 23.8 | G300E | 879801.14 | 6.9
391 | Story15 | B9 | 50 MPa RC Beam (35 cm x 25 cm) | Beam | 50MPa | Concrete Rectangular | 250 | 350 | 875 | 4575 | 0.4 | 979.36 | G300E | 2944666.07 | 23.1 | G300E | 1027106.94 | 8.06
392 | Story16 | B1 | 50 MPa RC Beam (25 cm x 25 cm) | Beam | 50MPa | Concrete Rectangular | 250 | 250 | 625 | 4575 | 0.29 | 699.54 | G300E | 2153844.64 | 16.9 | G300E | 1003885.71 | 7.88
393 | Story16 | B10 | 50 MPa RC Beam (25 cm x 25 cm) | Beam | 50MPa | Concrete Rectangular | 250 | 250 | 625 | 6975 | 0.44 | 1066.51 | G300E | 2947888.64 | 23.13 | G300E | 869920.41 | 6.83
394 | Story16 | B11 | 50 MPa RC Beam (25 cm x 25 cm) | Beam | 50MPa | Concrete Rectangular | 250 | 250 | 625 | 4575 | 0.29 | 699.54 | G300E | 1997641.07 | 15.67 | G300E | 1003885.71 | 7.88
395 | Story16 | B12 | 50 MPa RC Beam (25 cm x 25 cm) | Beam | 50MPa | Concrete Rectangular | 250 | 250 | 625 | 4575 | 0.29 | 699.54 | G300E | 2146982.14 | 16.85 | G300E | 917614.29 | 7.2
396 | Story16 | B13 | 50 MPa RC Beam (35 cm x 25 cm) | Beam | 50MPa | Concrete Rectangular | 250 | 350 | 875 | 6975 | 0.61 | 1493.12 | G300E | 4911985.23 | 38.54 | G300E | 2202175.85 | 17.28
397 | Story16 | B14 | 50 MPa RC Beam (35 cm x 25 cm) | Beam | 50MPa | Concrete Rectangular | 250 | 350 | 875 | 4575 | 0.4 | 979.36 | G300E | 2846957.14 | 22.34 | G300E | 1847158.54 | 14.49
398 | Story16 | B15 | 50 MPa RC Beam (35 cm x 25 cm) | Beam | 50MPa | Concrete Rectangular | 250 | 350 | 875 | 6975 | 0.61 | 1493.12 | G300E | 3440894.32 | 27 | G300E | 3305439.98 | 25.94
399 | Story16 | B16 | 50 MPa RC Beam (35 cm x 25 cm) | Beam | 50MPa | Concrete Rectangular | 250 | 350 | 875 | 4800 | 0.42 | 1027.52 | G300E | 5014080 | 39.34 | G300E | 2676405.92 | 21
400 | Story16 | B17 | 50 MPa RC Beam (35 cm x 25 cm) | Beam | 50MPa | Concrete Rectangular | 250 | 350 | 875 | 6975 | 0.61 | 1493.12 | G300E | 3011931.82 | 23.63 | G300E | 2431104.55 | 19.08
401 | Story16 | B18 | 50 MPa RC Beam (35 cm x 25 cm) | Beam | 50MPa | Concrete Rectangular | 250 | 350 | 875 | 4800 | 0.42 | 1027.52 | G300E | 4898240 | 38.43 | G300E | 2148654.24 | 16.86
402 | Story16 | B19 | 50 MPa RC Beam (35 cm x 25 cm) | Beam | 50MPa | Concrete Rectangular | 250 | 350 | 875 | 6975 | 0.61 | 1493.12 | G300E | 3996040.91 | 31.35 | G300E | 3312097.93 | 25.99
403 | Story16 | B2 | 50 MPa RC Beam (25 cm x 25 cm) | Beam | 50MPa | Concrete Rectangular | 250 | 250 | 625 | 6975 | 0.44 | 1066.51 | G300E | 3502084.09 | 27.48 | G300E | 1009737.46 | 7.92
404 | Story16 | B20 | 50 MPa RC Beam (35 cm x 25 cm) | Beam | 50MPa | Concrete Rectangular | 250 | 350 | 875 | 4575 | 0.4 | 979.36 | G300E | 2783560.71 | 21.84 | G300E | 1847158.54 | 14.49
405 | Story16 | B21 | 50 MPa RC Beam (35 cm x 25 cm) | Beam | 50MPa | Concrete Rectangular | 250 | 350 | 875 | 6975 | 0.61 | 1493.12 | G300E | 4912619.32 | 38.55 | G300E | 2165099.29 | 16.99
406 | Story16 | B22 | 50 MPa RC Beam (25 cm x 25 cm) | Beam | 50MPa | Concrete Rectangular | 250 | 250 | 625 | 4575 | 0.29 | 699.54 | G300E | 1987183.93 | 15.59 | G300E | 917614.29 | 7.2
407 | Story16 | B23 | 50 MPa RC Beam (25 cm x 25 cm) | Beam | 50MPa | Concrete Rectangular | 250 | 250 | 625 | 4575 | 0.29 | 699.54 | G300E | 2155151.79 | 16.91 | G300E | 901928.57 | 7.08
408 | Story16 | B24 | 50 MPa RC Beam (35 cm x 25 cm) | Beam | 50MPa | Concrete Rectangular | 250 | 350 | 875 | 6975 | 0.61 | 1493.12 | G300E | 5152939.77 | 40.43 | G300E | 2126509.31 | 16.69
409 | Story16 | B25 | 50 MPa RC Beam (35 cm x 25 cm) | Beam | 50MPa | Concrete Rectangular | 250 | 350 | 875 | 4575 | 0.4 | 979.36 | G300E | 2702517.86 | 21.2 | G300E | 2121658.54 | 16.65
410 | Story16 | B26 | 50 MPa RC Beam (35 cm x 25 cm) | Beam | 50MPa | Concrete Rectangular | 250 | 350 | 875 | 7200 | 0.63 | 1541.28 | G300E | 5368695.65 | 42.12 | G300E | 3619575.08 | 28.4
411 | Story16 | B3 | 50 MPa RC Beam (35 cm x 25 cm) | Beam | 50MPa | Concrete Rectangular | 250 | 350 | 875 | 4575 | 0.4 | 979.36 | G300E | 3011983.93 | 23.63 | G300E | 1030988.83 | 8.09
412 | Story16 | B30 | 50 MPa RC Beam (35 cm x 25 cm) | Beam | 50MPa | Concrete Rectangular | 250 | 350 | 875 | 6975 | 0.61 | 1493.12 | G300E | 5197284.78 | 40.78 | G300E | 3502085.48 | 27.48
413 | Story16 | B31 | 50 MPa RC Beam (35 cm x 25 cm) | Beam | 50MPa | Concrete Rectangular | 250 | 350 | 875 | 4575 | 0.4 | 979.36 | G300E | 2652192.86 | 20.81 | G300E | 1572658.54 | 12.34
414 | Story16 | B32 | 50 MPa RC Beam (35 cm x 25 cm) | Beam | 50MPa | Concrete Rectangular | 250 | 350 | 875 | 6975 | 0.61 | 1493.12 | G300E | 5152939.77 | 40.43 | G300E | 2137947.36 | 16.78
415 | Story16 | B33 | 50 MPa RC Beam (25 cm x 25 cm) | Beam | 50MPa | Concrete Rectangular | 250 | 250 | 625 | 4575 | 0.29 | 699.54 | G300E | 2065285.71 | 16.2 | G300E | 901928.57 | 7.08
416 | Story16 | B34 | 50 MPa RC Beam (25 cm x 25 cm) | Beam | 50MPa | Concrete Rectangular | 250 | 250 | 625 | 4575 | 0.29 | 699.54 | G300E | 2147308.93 | 16.85 | G300E | 917614.29 | 7.2
417 | Story16 | B35 | 50 MPa RC Beam (35 cm x 25 cm) | Beam | 50MPa | Concrete Rectangular | 250 | 350 | 875 | 6975 | 0.61 | 1493.12 | G300E | 5154842.05 | 40.45 | G300E | 2125564.83 | 16.68
418 | Story16 | B36 | 50 MPa RC Beam (35 cm x 25 cm) | Beam | 50MPa | Concrete Rectangular | 250 | 350 | 875 | 4575 | 0.4 | 979.36 | G300E | 2847283.93 | 22.34 | G300E | 1847158.54 | 14.49
419 | Story16 | B37 | 50 MPa RC Beam (35 cm x 25 cm) | Beam | 50MPa | Concrete Rectangular | 250 | 350 | 875 | 7200 | 0.63 | 1541.28 | G300E | 5372139.13 | 42.15 | G300E | 3652373.27 | 28.66
420 | Story16 | B38 | 50 MPa RC Beam (35 cm x 25 cm) | Beam | 50MPa | Concrete Rectangular | 250 | 350 | 875 | 4575 | 0.4 | 979.36 | G300E | 4704320 | 36.91 | G300E | 2051693.06 | 16.1
421 | Story16 | B4 | 50 MPa RC Beam (25 cm x 25 cm) | Beam | 50MPa | Concrete Rectangular | 250 | 250 | 625 | 6975 | 0.44 | 1066.51 | G300E | 3022790.62 | 23.72 | G300E | 969525 | 7.61
422 | Story16 | B40 | 50 MPa RC Beam (35 cm x 25 cm) | Beam | 50MPa | Concrete Rectangular | 250 | 350 | 875 | 4575 | 0.4 | 979.36 | G300E | 4669245 | 36.64 | G300E | 2050618.24 | 16.09
423 | Story16 | B41 | 50 MPa RC Beam (35 cm x 25 cm) | Beam | 50MPa | Concrete Rectangular | 250 | 350 | 875 | 6975 | 0.61 | 1493.12 | G300E | 5203956.52 | 40.83 | G300E | 3534596.41 | 27.73
424 | Story16 | B42 | 50 MPa RC Beam (35 cm x 25 cm) | Beam | 50MPa | Concrete Rectangular | 250 | 350 | 875 | 4575 | 0.4 | 979.36 | G300E | 2784214.29 | 21.85 | G300E | 1847158.54 | 14.49
425 | Story16 | B43 | 50 MPa RC Beam (35 cm x 25 cm) | Beam | 50MPa | Concrete Rectangular | 250 | 350 | 875 | 6975 | 0.61 | 1493.12 | G300E | 5154842.05 | 40.45 | G300E | 2137949.58 | 16.78
426 | Story16 | B44 | 50 MPa RC Beam (25 cm x 25 cm) | Beam | 50MPa | Concrete Rectangular | 250 | 250 | 625 | 4575 | 0.29 | 699.54 | G300E | 1986857.14 | 15.59 | G300E | 917614.29 | 7.2
427 | Story16 | B45 | 50 MPa RC Beam (25 cm x 25 cm) | Beam | 50MPa | Concrete Rectangular | 250 | 250 | 625 | 4575 | 0.29 | 699.54 | G300E | 2153517.86 | 16.9 | G300E | 1003885.71 | 7.88
428 | Story16 | B46 | 50 MPa RC Beam (35 cm x 25 cm) | Beam | 50MPa | Concrete Rectangular | 250 | 350 | 875 | 6975 | 0.61 | 1493.12 | G300E | 5010903.41 | 39.32 | G300E | 2202179.18 | 17.28
429 | Story16 | B47 | 50 MPa RC Beam (35 cm x 25 cm) | Beam | 50MPa | Concrete Rectangular | 250 | 350 | 875 | 4575 | 0.4 | 979.36 | G300E | 2996298.21 | 23.51 | G300E | 1029101.64 | 8.07
430 | Story16 | B48 | 50 MPa RC Beam (35 cm x 25 cm) | Beam | 50MPa | Concrete Rectangular | 250 | 350 | 875 | 6975 | 0.61 | 1493.12 | G300E | 4001747.73 | 31.4 | G300E | 3317804.75 | 26.03
431 | Story16 | B49 | 50 MPa RC Beam (35 cm x 25 cm) | Beam | 50MPa | Concrete Rectangular | 250 | 350 | 875 | 4575 | 0.4 | 979.36 | G300E | 3271778.57 | 25.67 | G300E | 1023658.54 | 8.03
432 | Story16 | B5 | 50 MPa RC Beam (35 cm x 25 cm) | Beam | 50MPa | Concrete Rectangular | 250 | 350 | 875 | 4575 | 0.4 | 979.36 | G300E | 3265242.86 | 25.62 | G300E | 1572658.54 | 12.34
433 | Story16 | B50 | 50 MPa RC Beam (35 cm x 25 cm) | Beam | 50MPa | Concrete Rectangular | 250 | 350 | 875 | 6975 | 0.61 | 1493.12 | G300E | 3018589.77 | 23.68 | G300E | 2571872.73 | 20.18
434 | Story16 | B51 | 50 MPa RC Beam (35 cm x 25 cm) | Beam | 50MPa | Concrete Rectangular | 250 | 350 | 875 | 4575 | 0.4 | 979.36 | G300E | 3150214.29 | 24.72 | G300E | 1023658.54 | 8.03
435 | Story16 | B52 | 50 MPa RC Beam (35 cm x 25 cm) | Beam | 50MPa | Concrete Rectangular | 250 | 350 | 875 | 6975 | 0.61 | 1493.12 | G300E | 4001747.73 | 31.4 | G300E | 3312097.93 | 25.99
436 | Story16 | B53 | 50 MPa RC Beam (35 cm x 25 cm) | Beam | 50MPa | Concrete Rectangular | 250 | 350 | 875 | 4575 | 0.4 | 979.36 | G300E | 2936496.43 | 23.04 | G300E | 1026679.18 | 8.06
437 | Story16 | B54 | 50 MPa RC Beam (35 cm x 25 cm) | Beam | 50MPa | Concrete Rectangular | 250 | 350 | 875 | 6975 | 0.61 | 1493.12 | G300E | 5010903.41 | 39.32 | G300E | 2165101.51 | 16.99
438 | Story16 | B55 | 50 MPa RC Beam (25 cm x 25 cm) | Beam | 50MPa | Concrete Rectangular | 250 | 250 | 625 | 4575 | 0.29 | 699.54 | G300E | 1997641.07 | 15.67 | G300E | 1003885.71 | 7.88
439 | Story16 | B56 | 50 MPa RC Beam (25 cm x 25 cm) | Beam | 50MPa | Concrete Rectangular | 250 | 250 | 625 | 6975 | 0.44 | 1066.51 | G300E | 3510010.23 | 27.54 | G300E | 1007835.19 | 7.91
440 | Story16 | B57 | 50 MPa RC Beam (25 cm x 25 cm) | Beam | 50MPa | Concrete Rectangular | 250 | 250 | 625 | 6975 | 0.44 | 1066.51 | G300E | 3133994.32 | 24.59 | G300E | 992035.23 | 7.78
441 | Story16 | B58 | 50 MPa RC Beam (25 cm x 25 cm) | Beam | 50MPa | Concrete Rectangular | 250 | 250 | 625 | 6975 | 0.44 | 1066.51 | G300E | 3018906.82 | 23.69 | G300E | 1351564.77 | 10.6
442 | Story16 | B59 | 50 MPa RC Beam (25 cm x 25 cm) | Beam | 50MPa | Concrete Rectangular | 250 | 250 | 625 | 6975 | 0.44 | 1066.51 | G300E | 3133994.32 | 24.59 | G300E | 875996.59 | 6.87
443 | Story16 | B6 | 50 MPa RC Beam (25 cm x 25 cm) | Beam | 50MPa | Concrete Rectangular | 250 | 250 | 625 | 6975 | 0.44 | 1066.51 | G300E | 3008444.32 | 23.61 | G300E | 1352515.91 | 10.61
444 | Story16 | B60 | 50 MPa RC Beam (25 cm x 25 cm) | Beam | 50MPa | Concrete Rectangular | 250 | 250 | 625 | 6975 | 0.44 | 1066.51 | G300E | 2955497.73 | 23.19 | G300E | 869920.41 | 6.83
445 | Story16 | B7 | 50 MPa RC Beam (35 cm x 25 cm) | Beam | 50MPa | Concrete Rectangular | 250 | 350 | 875 | 4575 | 0.4 | 979.36 | G300E | 3147926.79 | 24.7 | G300E | 1023658.54 | 8.03
446 | Story16 | B8 | 50 MPa RC Beam (25 cm x 25 cm) | Beam | 50MPa | Concrete Rectangular | 250 | 250 | 625 | 6975 | 0.44 | 1066.51 | G300E | 3052196.59 | 23.95 | G300E | 875996.59 | 6.87
447 | Story16 | B9 | 50 MPa RC Beam (35 cm x 25 cm) | Beam | 50MPa | Concrete Rectangular | 250 | 350 | 875 | 4575 | 0.4 | 979.36 | G300E | 2936496.43 | 23.04 | G300E | 1026687.19 | 8.06
448 | Story17 | B1 | 50 MPa RC Beam (25 cm x 25 cm) | Beam | 50MPa | Concrete Rectangular | 250 | 250 | 625 | 4587.5 | 0.29 | 701.45 | G300E | 2162678.57 | 16.97 | G300E | 1009577.68 | 7.92
449 | Story17 | B10 | 50 MPa RC Beam (25 cm x 25 cm) | Beam | 50MPa | Concrete Rectangular | 250 | 250 | 625 | 6987.5 | 0.44 | 1068.43 | G300E | 2980803.98 | 23.39 | G300E | 870526.57 | 6.83
450 | Story17 | B11 | 50 MPa RC Beam (25 cm x 25 cm) | Beam | 50MPa | Concrete Rectangular | 250 | 250 | 625 | 4587.5 | 0.29 | 701.45 | G300E | 1860558.93 | 14.6 | G300E | 1009577.68 | 7.92
451 | Story17 | B12 | 50 MPa RC Beam (25 cm x 25 cm) | Beam | 50MPa | Concrete Rectangular | 250 | 250 | 625 | 4587.5 | 0.29 | 701.45 | G300E | 2075188.39 | 16.28 | G300E | 920121.43 | 7.22
452 | Story17 | B13 | 50 MPa RC Beam (37.5 cm x 25 cm) | Beam | 50MPa | Concrete Rectangular | 250 | 375 | 937.5 | 6987.5 | 0.66 | 1602.64 | G300E | 4539334.09 | 35.62 | G300E | 2285173.74 | 17.93
453 | Story17 | B14 | 50 MPa RC Beam (37.5 cm x 25 cm) | Beam | 50MPa | Concrete Rectangular | 250 | 375 | 937.5 | 4587.5 | 0.43 | 1052.18 | G300E | 2768883.93 | 21.73 | G300E | 1953048.66 | 15.32
454 | Story17 | B15 | 50 MPa RC Beam (37.5 cm x 25 cm) | Beam | 50MPa | Concrete Rectangular | 250 | 375 | 937.5 | 6987.5 | 0.66 | 1602.64 | G300E | 3371786.36 | 26.46 | G300E | 3418796.36 | 26.83
455 | Story17 | B16 | 50 MPa RC Beam (37.5 cm x 25 cm) | Beam | 50MPa | Concrete Rectangular | 250 | 375 | 937.5 | 4800 | 0.45 | 1100.92 | G300E | 4710720 | 36.96 | G300E | 2806714.8 | 22.02
456 | Story17 | B17 | 50 MPa RC Beam (37.5 cm x 25 cm) | Beam | 50MPa | Concrete Rectangular | 250 | 375 | 937.5 | 6987.5 | 0.66 | 1602.64 | G300E | 3147233.52 | 24.69 | G300E | 2358916.48 | 18.51
457 | Story17 | B18 | 50 MPa RC Beam (37.5 cm x 25 cm) | Beam | 50MPa | Concrete Rectangular | 250 | 375 | 937.5 | 4800 | 0.45 | 1100.92 | G300E | 4658240 | 36.55 | G300E | 2245330.4 | 17.62
458 | Story17 | B19 | 50 MPa RC Beam (37.5 cm x 25 cm) | Beam | 50MPa | Concrete Rectangular | 250 | 375 | 937.5 | 6987.5 | 0.66 | 1602.64 | G300E | 3765309.66 | 29.54 | G300E | 3461158.47 | 27.16
459 | Story17 | B2 | 50 MPa RC Beam (25 cm x 25 cm) | Beam | 50MPa | Concrete Rectangular | 250 | 250 | 625 | 6987.5 | 0.44 | 1068.43 | G300E | 3552826.14 | 27.88 | G300E | 1006782.82 | 7.9
460 | Story17 | B20 | 50 MPa RC Beam (37.5 cm x 25 cm) | Beam | 50MPa | Concrete Rectangular | 250 | 375 | 937.5 | 4587.5 | 0.43 | 1052.18 | G300E | 2732839.29 | 21.44 | G300E | 1953048.66 | 15.32
461 | Story17 | B21 | 50 MPa RC Beam (37.5 cm x 25 cm) | Beam | 50MPa | Concrete Rectangular | 250 | 375 | 937.5 | 6987.5 | 0.66 | 1602.64 | G300E | 4541239.77 | 35.63 | G300E | 2261369.39 | 17.74
462 | Story17 | B22 | 50 MPa RC Beam (25 cm x 25 cm) | Beam | 50MPa | Concrete Rectangular | 250 | 250 | 625 | 4587.5 | 0.29 | 701.45 | G300E | 1998839.29 | 15.68 | G300E | 920121.43 | 7.22
463 | Story17 | B23 | 50 MPa RC Beam (25 cm x 25 cm) | Beam | 50MPa | Concrete Rectangular | 250 | 250 | 625 | 4587.5 | 0.29 | 701.45 | G300E | 2156125 | 16.92 | G300E | 904392.86 | 7.1
464 | Story17 | B24 | 50 MPa RC Beam (37.5 cm x 25 cm) | Beam | 50MPa | Concrete Rectangular | 250 | 375 | 937.5 | 6987.5 | 0.66 | 1602.64 | G300E | 4841067.05 | 37.98 | G300E | 2249850.73 | 17.65
465 | Story17 | B25 | 50 MPa RC Beam (37.5 cm x 25 cm) | Beam | 50MPa | Concrete Rectangular | 250 | 375 | 937.5 | 4587.5 | 0.43 | 1052.18 | G300E | 2735788.39 | 21.47 | G300E | 1953048.66 | 15.32
466 | Story17 | B26 | 50 MPa RC Beam (37.5 cm x 25 cm) | Beam | 50MPa | Concrete Rectangular | 250 | 375 | 937.5 | 7200 | 0.68 | 1651.38 | G300E | 5113252.17 | 40.12 | G300E | 3749933.74 | 29.42
467 | Story17 | B3 | 50 MPa RC Beam (37.5 cm x 25 cm) | Beam | 50MPa | Concrete Rectangular | 250 | 375 | 937.5 | 4587.5 | 0.43 | 1052.18 | G300E | 2850475.89 | 22.37 | G300E | 1084551.35 | 8.51
468 | Story17 | B30 | 50 MPa RC Beam (37.5 cm x 25 cm) | Beam | 50MPa | Concrete Rectangular | 250 | 375 | 937.5 | 6987.5 | 0.66 | 1602.64 | G300E | 4961428.8 | 38.93 | G300E | 3636085.38 | 28.53
469 | Story17 | B31 | 50 MPa RC Beam (37.5 cm x 25 cm) | Beam | 50MPa | Concrete Rectangular | 250 | 375 | 937.5 | 4587.5 | 0.43 | 1052.18 | G300E | 2694500.89 | 21.14 | G300E | 1373712.95 | 10.78
470 | Story17 | B32 | 50 MPa RC Beam (37.5 cm x 25 cm) | Beam | 50MPa | Concrete Rectangular | 250 | 375 | 937.5 | 6987.5 | 0.66 | 1602.64 | G300E | 4841067.05 | 37.98 | G300E | 2263214.33 | 17.76
471 | Story17 | B33 | 50 MPa RC Beam (25 cm x 25 cm) | Beam | 50MPa | Concrete Rectangular | 250 | 250 | 625 | 4587.5 | 0.29 | 701.45 | G300E | 2075843.75 | 16.29 | G300E | 904392.86 | 7.1
472 | Story17 | B34 | 50 MPa RC Beam (25 cm x 25 cm) | Beam | 50MPa | Concrete Rectangular | 250 | 250 | 625 | 4587.5 | 0.29 | 701.45 | G300E | 2075188.39 | 16.28 | G300E | 920121.43 | 7.22
473 | Story17 | B35 | 50 MPa RC Beam (37.5 cm x 25 cm) | Beam | 50MPa | Concrete Rectangular | 250 | 375 | 937.5 | 6987.5 | 0.66 | 1602.64 | G300E | 4842019.89 | 37.99 | G300E | 2249856.69 | 17.65
474 | Story17 | B36 | 50 MPa RC Beam (37.5 cm x 25 cm) | Beam | 50MPa | Concrete Rectangular | 250 | 375 | 937.5 | 4587.5 | 0.43 | 1052.18 | G300E | 2768556.25 | 21.72 | G300E | 1953048.66 | 15.32
475 | Story17 | B37 | 50 MPa RC Beam (37.5 cm x 25 cm) | Beam | 50MPa | Concrete Rectangular | 250 | 375 | 937.5 | 7200 | 0.68 | 1651.38 | G300E | 5115756.52 | 40.14 | G300E | 3752027.22 | 29.44
476 | Story17 | B38 | 50 MPa RC Beam (37.5 cm x 25 cm) | Beam | 50MPa | Concrete Rectangular | 250 | 375 | 937.5 | 4587.5 | 0.43 | 1052.18 | G300E | 4475565 | 35.12 | G300E | 2149722.38 | 16.87
477 | Story17 | B4 | 50 MPa RC Beam (25 cm x 25 cm) | Beam | 50MPa | Concrete Rectangular | 250 | 250 | 625 | 6987.5 | 0.44 | 1068.43 | G300E | 3064309.9 | 24.04 | G300E | 958160.94 | 7.52
478 | Story17 | B40 | 50 MPa RC Beam (37.5 cm x 25 cm) | Beam | 50MPa | Concrete Rectangular | 250 | 375 | 937.5 | 4587.5 | 0.43 | 1052.18 | G300E | 4453545 | 34.94 | G300E | 2149851.98 | 16.87
479 | Story17 | B41 | 50 MPa RC Beam (37.5 cm x 25 cm) | Beam | 50MPa | Concrete Rectangular | 250 | 375 | 937.5 | 6987.5 | 0.66 | 1602.64 | G300E | 4964163.04 | 38.95 | G300E | 3637643.51 | 28.54
480 | Story17 | B42 | 50 MPa RC Beam (37.5 cm x 25 cm) | Beam | 50MPa | Concrete Rectangular | 250 | 375 | 937.5 | 4587.5 | 0.43 | 1052.18 | G300E | 2732839.29 | 21.44 | G300E | 1953048.66 | 15.32
481 | Story17 | B43 | 50 MPa RC Beam (37.5 cm x 25 cm) | Beam | 50MPa | Concrete Rectangular | 250 | 375 | 937.5 | 6987.5 | 0.66 | 1602.64 | G300E | 4842019.89 | 37.99 | G300E | 2263217.9 | 17.76
482 | Story17 | B44 | 50 MPa RC Beam (25 cm x 25 cm) | Beam | 50MPa | Concrete Rectangular | 250 | 250 | 625 | 4587.5 | 0.29 | 701.45 | G300E | 1998839.29 | 15.68 | G300E | 920121.43 | 7.22
483 | Story17 | B45 | 50 MPa RC Beam (25 cm x 25 cm) | Beam | 50MPa | Concrete Rectangular | 250 | 250 | 625 | 4587.5 | 0.29 | 701.45 | G300E | 2162678.57 | 16.97 | G300E | 1008594.64 | 7.91
484 | Story17 | B46 | 50 MPa RC Beam (37.5 cm x 25 cm) | Beam | 50MPa | Concrete Rectangular | 250 | 375 | 937.5 | 6987.5 | 0.66 | 1602.64 | G300E | 4644464.2 | 36.44 | G300E | 2284223.28 | 17.92
485 | Story17 | B47 | 50 MPa RC Beam (37.5 cm x 25 cm) | Beam | 50MPa | Concrete Rectangular | 250 | 375 | 937.5 | 4587.5 | 0.43 | 1052.18 | G300E | 2834419.64 | 22.24 | G300E | 1084045.09 | 8.51
486 | Story17 | B48 | 50 MPa RC Beam (37.5 cm x 25 cm) | Beam | 50MPa | Concrete Rectangular | 250 | 375 | 937.5 | 6987.5 | 0.66 | 1602.64 | G300E | 3870439.77 | 30.37 | G300E | 3465922.68 | 27.19
487 | Story17 | B49 | 50 MPa RC Beam (37.5 cm x 25 cm) | Beam | 50MPa | Concrete Rectangular | 250 | 375 | 937.5 | 4587.5 | 0.43 | 1052.18 | G300E | 2959920.54 | 23.22 | G300E | 1084045.09 | 8.51
488 | Story17 | B5 | 50 MPa RC Beam (37.5 cm x 25 cm) | Beam | 50MPa | Concrete Rectangular | 250 | 375 | 937.5 | 4587.5 | 0.43 | 1052.18 | G300E | 2952711.61 | 23.17 | G300E | 1663380.81 | 13.05
489 | Story17 | B50 | 50 MPa RC Beam (37.5 cm x 25 cm) | Beam | 50MPa | Concrete Rectangular | 250 | 375 | 937.5 | 6987.5 | 0.66 | 1602.64 | G300E | 3252681.25 | 25.52 | G300E | 2366539.2 | 18.57
490 | Story17 | B51 | 50 MPa RC Beam (37.5 cm x 25 cm) | Beam | 50MPa | Concrete Rectangular | 250 | 375 | 937.5 | 4587.5 | 0.43 | 1052.18 | G300E | 2944847.32 | 23.11 | G300E | 1084045.09 | 8.51
491 | Story17 | B52 | 50 MPa RC Beam (37.5 cm x 25 cm) | Beam | 50MPa | Concrete Rectangular | 250 | 375 | 937.5 | 6987.5 | 0.66 | 1602.64 | G300E | 3871075 | 30.37 | G300E | 3461158.47 | 27.16
492 | Story17 | B53 | 50 MPa RC Beam (37.5 cm x 25 cm) | Beam | 50MPa | Concrete Rectangular | 250 | 375 | 937.5 | 4587.5 | 0.43 | 1052.18 | G300E | 2802962.5 | 21.99 | G300E | 1084045.09 | 8.51
493 | Story17 | B54 | 50 MPa RC Beam (37.5 cm x 25 cm) | Beam | 50MPa | Concrete Rectangular | 250 | 375 | 937.5 | 6987.5 | 0.66 | 1602.64 | G300E | 4644146.59 | 36.44 | G300E | 2261371.77 | 17.74
494 | Story17 | B55 | 50 MPa RC Beam (25 cm x 25 cm) | Beam | 50MPa | Concrete Rectangular | 250 | 250 | 625 | 4587.5 | 0.29 | 701.45 | G300E | 1860558.93 | 14.6 | G300E | 1009577.68 | 7.92
495 | Story17 | B56 | 50 MPa RC Beam (25 cm x 25 cm) | Beam | 50MPa | Concrete Rectangular | 250 | 250 | 625 | 6987.5 | 0.44 | 1068.43 | G300E | 3560448.86 | 27.94 | G300E | 1005829.98 | 7.89
496 | Story17 | B57 | 50 MPa RC Beam (25 cm x 25 cm) | Beam | 50MPa | Concrete Rectangular | 250 | 250 | 625 | 6987.5 | 0.44 | 1068.43 | G300E | 3176136.36 | 24.92 | G300E | 985237.5 | 7.73
497 | Story17 | B58 | 50 MPa RC Beam (25 cm x 25 cm) | Beam | 50MPa | Concrete Rectangular | 250 | 250 | 625 | 6987.5 | 0.44 | 1068.43 | G300E | 3044961.93 | 23.89 | G300E | 1348269.89 | 10.58
498 | Story17 | B59 | 50 MPa RC Beam (25 cm x 25 cm) | Beam | 50MPa | Concrete Rectangular | 250 | 250 | 625 | 6987.5 | 0.44 | 1068.43 | G300E | 3176136.36 | 24.92 | G300E | 977614.77 | 7.67
499 | Story17 | B6 | 50 MPa RC Beam (25 cm x 25 cm) | Beam | 50MPa | Concrete Rectangular | 250 | 250 | 625 | 6987.5 | 0.44 | 1068.43 | G300E | 3035433.52 | 23.82 | G300E | 1349222.73 | 10.59
500 | Story17 | B60 | 50 MPa RC Beam (25 cm x 25 cm) | Beam | 50MPa | Concrete Rectangular | 250 | 250 | 625 | 6987.5 | 0.44 | 1068.43 | G300E | 2987791.48 | 23.44 | G300E | 870526.57 | 6.83
501 | Story17 | B7 | 50 MPa RC Beam (37.5 cm x 25 cm) | Beam | 50MPa | Concrete Rectangular | 250 | 375 | 937.5 | 4587.5 | 0.43 | 1052.18 | G300E | 2942225.89 | 23.09 | G300E | 1084045.09 | 8.51
502 | Story17 | B8 | 50 MPa RC Beam (25 cm x 25 cm) | Beam | 50MPa | Concrete Rectangular | 250 | 250 | 625 | 6987.5 | 0.44 | 1068.43 | G300E | 3095462.5 | 24.29 | G300E | 977614.77 | 7.67
503 | Story17 | B9 | 50 MPa RC Beam (37.5 cm x 25 cm) | Beam | 50MPa | Concrete Rectangular | 250 | 375 | 937.5 | 4587.5 | 0.43 | 1052.18 | G300E | 2802634.82 | 21.99 | G300E | 1084045.09 | 8.51
504 | Story18 | B1 | 50 MPa RC Beam (25 cm x 25 cm) | Beam | 50MPa | Concrete Rectangular | 250 | 250 | 625 | 4587.5 | 0.29 | 701.45 | G300E | 2153503.57 | 16.9 | G300E | 1009577.68 | 7.92
505 | Story18 | B10 | 50 MPa RC Beam (25 cm x 25 cm) | Beam | 50MPa | Concrete Rectangular | 250 | 250 | 625 | 6987.5 | 0.44 | 1068.43 | G300E | 2995414.2 | 23.5 | G300E | 866715.21 | 6.8
506 | Story18 | B11 | 50 MPa RC Beam (25 cm x 25 cm) | Beam | 50MPa | Concrete Rectangular | 250 | 250 | 625 | 4587.5 | 0.29 | 701.45 | G300E | 1858265.18 | 14.58 | G300E | 1009577.68 | 7.92
507 | Story18 | B12 | 50 MPa RC Beam (25 cm x 25 cm) | Beam | 50MPa | Concrete Rectangular | 250 | 250 | 625 | 4587.5 | 0.29 | 701.45 | G300E | 2062736.61 | 16.18 | G300E | 917172.32 | 7.2
508 | Story18 | B13 | 50 MPa RC Beam (37.5 cm x 25 cm) | Beam | 50MPa | Concrete Rectangular | 250 | 375 | 937.5 | 6987.5 | 0.66 | 1602.64 | G300E | 4549180.11 | 35.69 | G300E | 2280180.85 | 17.89
509 | Story18 | B14 | 50 MPa RC Beam (37.5 cm x 25 cm) | Beam | 50MPa | Concrete Rectangular | 250 | 375 | 937.5 | 4587.5 | 0.43 | 1052.18 | G300E | 2742669.64 | 21.52 | G300E | 2242716.52 | 17.6
510 | Story18 | B15 | 50 MPa RC Beam (37.5 cm x 25 cm) | Beam | 50MPa | Concrete Rectangular | 250 | 375 | 937.5 | 6987.5 | 0.66 | 1602.64 | G300E | 3163749.43 | 24.82 | G300E | 3408315.11 | 26.74
511 | Story18 | B16 | 50 MPa RC Beam (37.5 cm x 25 cm) | Beam | 50MPa | Concrete Rectangular | 250 | 375 | 937.5 | 4800 | 0.45 | 1100.92 | G300E | 4765120 | 37.39 | G300E | 2823325.2 | 22.15
512 | Story18 | B17 | 50 MPa RC Beam (37.5 cm x 25 cm) | Beam | 50MPa | Concrete Rectangular | 250 | 375 | 937.5 | 6987.5 | 0.66 | 1602.64 | G300E | 3040197.73 | 23.85 | G300E | 2351293.75 | 18.45
513 | Story18 | B18 | 50 MPa RC Beam (37.5 cm x 25 cm) | Beam | 50MPa | Concrete Rectangular | 250 | 375 | 937.5 | 4800 | 0.45 | 1100.92 | G300E | 4727040 | 37.09 | G300E | 2265838.8 | 17.78
514 | Story18 | B19 | 50 MPa RC Beam (37.5 cm x 25 cm) | Beam | 50MPa | Concrete Rectangular | 250 | 375 | 937.5 | 6987.5 | 0.66 | 1602.64 | G300E | 3646522.16 | 28.61 | G300E | 3451630.06 | 27.08
515 | Story18 | B2 | 50 MPa RC Beam (25 cm x 25 cm) | Beam | 50MPa | Concrete Rectangular | 250 | 250 | 625 | 6987.5 | 0.44 | 1068.43 | G300E | 3575059.09 | 28.05 | G300E | 1000112.93 | 7.85
516 | Story18 | B20 | 50 MPa RC Beam (37.5 cm x 25 cm) | Beam | 50MPa | Concrete Rectangular | 250 | 375 | 937.5 | 4587.5 | 0.43 | 1052.18 | G300E | 2712523.21 | 21.28 | G300E | 2097882.59 | 16.46
517 | Story18 | B21 | 50 MPa RC Beam (37.5 cm x 25 cm) | Beam | 50MPa | Concrete Rectangular | 250 | 375 | 937.5 | 6987.5 | 0.66 | 1602.64 | G300E | 4549497.73 | 35.7 | G300E | 2261143.09 | 17.74
518 | Story18 | B22 | 50 MPa RC Beam (25 cm x 25 cm) | Beam | 50MPa | Concrete Rectangular | 250 | 250 | 625 | 4587.5 | 0.29 | 701.45 | G300E | 1994907.14 | 15.65 | G300E | 917172.32 | 7.2
519 | Story18 | B23 | 50 MPa RC Beam (25 cm x 25 cm) | Beam | 50MPa | Concrete Rectangular | 250 | 250 | 625 | 4587.5 | 0.29 | 701.45 | G300E | 2138758.04 | 16.78 | G300E | 902426.79 | 7.08
520 | Story18 | B24 | 50 MPa RC Beam (37.5 cm x 25 cm) | Beam | 50MPa | Concrete Rectangular | 250 | 375 | 937.5 | 6987.5 | 0.66 | 1602.64 | G300E | 4870922.73 | 38.22 | G300E | 2257790.28 | 17.72
521 | Story18 | B25 | 50 MPa RC Beam (37.5 cm x 25 cm) | Beam | 50MPa | Concrete Rectangular | 250 | 375 | 937.5 | 4587.5 | 0.43 | 1052.18 | G300E | 2712523.21 | 21.28 | G300E | 1953048.66 | 15.32
522 | Story18 | B26 | 50 MPa RC Beam (37.5 cm x 25 cm) | Beam | 50MPa | Concrete Rectangular | 250 | 375 | 937.5 | 7200 | 0.68 | 1651.38 | G300E | 5250052.17 | 41.19 | G300E | 3796097.09 | 29.79
523 | Story18 | B3 | 50 MPa RC Beam (37.5 cm x 25 cm) | Beam | 50MPa | Concrete Rectangular | 250 | 375 | 937.5 | 4587.5 | 0.43 | 1052.18 | G300E | 2834747.32 | 22.24 | G300E | 1084045.09 | 8.51
524 | Story18 | B30 | 50 MPa RC Beam (37.5 cm x 25 cm) | Beam | 50MPa | Concrete Rectangular | 250 | 375 | 937.5 | 6987.5 | 0.66 | 1602.64 | G300E | 5095102.72 | 39.98 | G300E | 3680864.62 | 28.88
525 | Story18 | B31 | 50 MPa RC Beam (37.5 cm x 25 cm) | Beam | 50MPa | Concrete Rectangular | 250 | 375 | 937.5 | 4587.5 | 0.43 | 1052.18 | G300E | 2676478.57 | 21 | G300E | 1663380.81 | 13.05
526 | Story18 | B32 | 50 MPa RC Beam (37.5 cm x 25 cm) | Beam | 50MPa | Concrete Rectangular | 250 | 375 | 937.5 | 6987.5 | 0.66 | 1602.64 | G300E | 4871240.34 | 38.22 | G300E | 2266390.86 | 17.78
527 | Story18 | B33 | 50 MPa RC Beam (25 cm x 25 cm) | Beam | 50MPa | Concrete Rectangular | 250 | 250 | 625 | 4587.5 | 0.29 | 701.45 | G300E | 1918558.04 | 15.05 | G300E | 902426.79 | 7.08
528 | Story18 | B34 | 50 MPa RC Beam (25 cm x 25 cm) | Beam | 50MPa | Concrete Rectangular | 250 | 250 | 625 | 4587.5 | 0.29 | 701.45 | G300E | 2062408.93 | 16.18 | G300E | 917172.32 | 7.2
529 | Story18 | B35 | 50 MPa RC Beam (37.5 cm x 25 cm) | Beam | 50MPa | Concrete Rectangular | 250 | 375 | 937.5 | 6987.5 | 0.66 | 1602.64 | G300E | 4871557.95 | 38.22 | G300E | 2257796.24 | 17.72
530 | Story18 | B36 | 50 MPa RC Beam (37.5 cm x 25 cm) | Beam | 50MPa | Concrete Rectangular | 250 | 375 | 937.5 | 4587.5 | 0.43 | 1052.18 | G300E | 2742341.96 | 21.52 | G300E | 2097882.59 | 16.46
531 | Story18 | B37 | 50 MPa RC Beam (37.5 cm x 25 cm) | Beam | 50MPa | Concrete Rectangular | 250 | 375 | 937.5 | 7200 | 0.68 | 1651.38 | G300E | 5253495.65 | 41.22 | G300E | 3798180 | 29.8
532 | Story18 | B38 | 50 MPa RC Beam (37.5 cm x 25 cm) | Beam | 50MPa | Concrete Rectangular | 250 | 375 | 937.5 | 4587.5 | 0.43 | 1052.18 | G300E | 4538260.83 | 35.61 | G300E | 2202777.2 | 17.28
533 | Story18 | B4 | 50 MPa RC Beam (25 cm x 25 cm) | Beam | 50MPa | Concrete Rectangular | 250 | 250 | 625 | 6987.5 | 0.44 | 1068.43 | G300E | 3152818.23 | 24.74 | G300E | 943312.5 | 7.4
534 | Story18 | B40 | 50 MPa RC Beam (37.5 cm x 25 cm) | Beam | 50MPa | Concrete Rectangular | 250 | 375 | 937.5 | 4587.5 | 0.43 | 1052.18 | G300E | 4518075.83 | 35.45 | G300E | 2169443.28 | 17.02
535 | Story18 | B41 | 50 MPa RC Beam (37.5 cm x 25 cm) | Beam | 50MPa | Concrete Rectangular | 250 | 375 | 937.5 | 6987.5 | 0.66 | 1602.64 | G300E | 5097836.96 | 40 | G300E | 3682434.15 | 28.89
536 | Story18 | B42 | 50 MPa RC Beam (37.5 cm x 25 cm) | Beam | 50MPa | Concrete Rectangular | 250 | 375 | 937.5 | 4587.5 | 0.43 | 1052.18 | G300E | 2712850.89 | 21.29 | G300E | 2097882.59 | 16.46
537 | Story18 | B43 | 50 MPa RC Beam (37.5 cm x 25 cm) | Beam | 50MPa | Concrete Rectangular | 250 | 375 | 937.5 | 6987.5 | 0.66 | 1602.64 | G300E | 4872193.18 | 38.23 | G300E | 2266392.05 | 17.78
538 | Story18 | B44 | 50 MPa RC Beam (25 cm x 25 cm) | Beam | 50MPa | Concrete Rectangular | 250 | 250 | 625 | 4587.5 | 0.29 | 701.45 | G300E | 1918558.04 | 15.05 | G300E | 917172.32 | 7.2
539 | Story18 | B45 | 50 MPa RC Beam (25 cm x 25 cm) | Beam | 50MPa | Concrete Rectangular | 250 | 250 | 625 | 4587.5 | 0.29 | 701.45 | G300E | 2153503.57 | 16.9 | G300E | 1009577.68 | 7.92
540 | Story18 | B46 | 50 MPa RC Beam (37.5 cm x 25 cm) | Beam | 50MPa | Concrete Rectangular | 250 | 375 | 937.5 | 6987.5 | 0.66 | 1602.64 | G300E | 4552356.25 | 35.72 | G300E | 2280184.42 | 17.89
541 | Story18 | B47 | 50 MPa RC Beam (37.5 cm x 25 cm) | Beam | 50MPa | Concrete Rectangular | 250 | 375 | 937.5 | 4587.5 | 0.43 | 1052.18 | G300E | 2820657.14 | 22.13 | G300E | 1084045.09 | 8.51
542 | Story18 | B48 | 50 MPa RC Beam (37.5 cm x 25 cm) | Beam | 50MPa | Concrete Rectangular | 250 | 375 | 937.5 | 6987.5 | 0.66 | 1602.64 | G300E | 3751969.89 | 29.44 | G300E | 3456394.27 | 27.12
543 | Story18 | B49 | 50 MPa RC Beam (37.5 cm x 25 cm) | Beam | 50MPa | Concrete Rectangular | 250 | 375 | 937.5 | 4587.5 | 0.43 | 1052.18 | G300E | 2945175 | 23.11 | G300E | 1663380.81 | 13.05
544 | Story18 | B5 | 50 MPa RC Beam (37.5 cm x 25 cm) | Beam | 50MPa | Concrete Rectangular | 250 | 375 | 937.5 | 4587.5 | 0.43 | 1052.18 | G300E | 2938949.11 | 23.06 | G300E | 1663380.81 | 13.05
545 | Story18 | B50 | 50 MPa RC Beam (37.5 cm x 25 cm) | Beam | 50MPa | Concrete Rectangular | 250 | 375 | 937.5 | 6987.5 | 0.66 | 1602.64 | G300E | 3145010.23 | 24.68 | G300E | 2358916.48 | 18.51
546 | Story18 | B51 | 50 MPa RC Beam (37.5 cm x 25 cm) | Beam | 50MPa | Concrete Rectangular | 250 | 375 | 937.5 | 4587.5 | 0.43 | 1052.18 | G300E | 2931740.18 | 23 | G300E | 1663380.81 | 13.05
547 | Story18 | B52 | 50 MPa RC Beam (37.5 cm x 25 cm) | Beam | 50MPa | Concrete Rectangular | 250 | 375 | 937.5 | 6987.5 | 0.66 | 1602.64 | G300E | 3751969.89 | 29.44 | G300E | 3451630.06 | 27.08
548 | Story18 | B53 | 50 MPa RC Beam (37.5 cm x 25 cm) | Beam | 50MPa | Concrete Rectangular | 250 | 375 | 937.5 | 4587.5 | 0.43 | 1052.18 | G300E | 2792804.46 | 21.91 | G300E | 1084045.09 | 8.51
549 | Story18 | B54 | 50 MPa RC Beam (37.5 cm x 25 cm) | Beam | 50MPa | Concrete Rectangular | 250 | 375 | 937.5 | 6987.5 | 0.66 | 1602.64 | G300E | 4552356.25 | 35.72 | G300E | 2261144.28 | 17.74
550 | Story18 | B55 | 50 MPa RC Beam (25 cm x 25 cm) | Beam | 50MPa | Concrete Rectangular | 250 | 250 | 625 | 4587.5 | 0.29 | 701.45 | G300E | 1858265.18 | 14.58 | G300E | 1009577.68 | 7.92
551 | Story18 | B56 | 50 MPa RC Beam (25 cm x 25 cm) | Beam | 50MPa | Concrete Rectangular | 250 | 250 | 625 | 6987.5 | 0.44 | 1068.43 | G300E | 3581093.75 | 28.1 | G300E | 999160.09 | 7.84
552 | Story18 | B57 | 50 MPa RC Beam (25 cm x 25 cm) | Beam | 50MPa | Concrete Rectangular | 250 | 250 | 625 | 6987.5 | 0.44 | 1068.43 | G300E | 3121824.43 | 24.49 | G300E | 976661.93 | 7.66
553 | Story18 | B58 | 50 MPa RC Beam (25 cm x 25 cm) | Beam | 50MPa | Concrete Rectangular | 250 | 250 | 625 | 6987.5 | 0.44 | 1068.43 | G300E | 3051631.82 | 23.94 | G300E | 1461657.95 | 11.47
554 | Story18 | B59 | 50 MPa RC Beam (25 cm x 25 cm) | Beam | 50MPa | Concrete Rectangular | 250 | 250 | 625 | 6987.5 | 0.44 | 1068.43 | G300E | 3121506.82 | 24.49 | G300E | 969992.05 | 7.61
555 | Story18 | B6 | 50 MPa RC Beam (25 cm x 25 cm) | Beam | 50MPa | Concrete Rectangular | 250 | 250 | 625 | 6987.5 | 0.44 | 1068.43 | G300E | 3044961.93 | 23.89 | G300E | 1460705.11 | 11.46
556 | Story18 | B60 | 50 MPa RC Beam (25 cm x 25 cm) | Beam | 50MPa | Concrete Rectangular | 250 | 250 | 625 | 6987.5 | 0.44 | 1068.43 | G300E | 3001131.25 | 23.55 | G300E | 865762.37 | 6.79
557 | Story18 | B7 | 50 MPa RC Beam (37.5 cm x 25 cm) | Beam | 50MPa | Concrete Rectangular | 250 | 375 | 937.5 | 4587.5 | 0.43 | 1052.18 | G300E | 2930101.79 | 22.99 | G300E | 1373712.95 | 10.78
558 | Story18 | B8 | 50 MPa RC Beam (25 cm x 25 cm) | Beam | 50MPa | Concrete Rectangular | 250 | 250 | 625 | 6987.5 | 0.44 | 1068.43 | G300E | 3117377.84 | 24.46 | G300E | 969992.05 | 7.61
559 | Story18 | B9 | 50 MPa RC Beam (37.5 cm x 25 cm) | Beam | 50MPa | Concrete Rectangular | 250 | 375 | 937.5 | 4587.5 | 0.43 | 1052.18 | G300E | 2792476.79 | 21.91 | G300E | 1084045.09 | 8.51
560 | Story19 | B1 | 50 MPa RC Beam (25 cm x 25 cm) | Beam | 50MPa | Concrete Rectangular | 250 | 250 | 625 | 4600 | 0.29 | 703.36 | G300E | 2000671.43 | 15.7 | G300E | 1012328.57 | 7.94
561 | Story19 | B10 | 50 MPa RC Beam (25 cm x 25 cm) | Beam | 50MPa | Concrete Rectangular | 250 | 250 | 625 | 7000 | 0.44 | 1070.34 | G300E | 3029727.27 | 23.77 | G300E | 860629.32 | 6.75
562 | Story19 | B11 | 50 MPa RC Beam (25 cm x 25 cm) | Beam | 50MPa | Concrete Rectangular | 250 | 250 | 625 | 4600 | 0.29 | 703.36 | G300E | 1864314.29 | 14.63 | G300E | 1012328.57 | 7.94
563 | Story19 | B12 | 50 MPa RC Beam (25 cm x 25 cm) | Beam | 50MPa | Concrete Rectangular | 250 | 250 | 625 | 4600 | 0.29 | 703.36 | G300E | 2060800 | 16.17 | G300E | 915728.57 | 7.19
564 | Story19 | B13 | 50 MPa RC Beam (37.5 cm x 25 cm) | Beam | 50MPa | Concrete Rectangular | 250 | 375 | 937.5 | 7000 | 0.66 | 1605.5 | G300E | 4496227.27 | 35.28 | G300E | 2276835.91 | 17.86
565 | Story19 | B14 | 50 MPa RC Beam (37.5 cm x 25 cm) | Beam | 50MPa | Concrete Rectangular | 250 | 375 | 937.5 | 4600 | 0.43 | 1055.05 | G300E | 2734700 | 21.46 | G300E | 2248827.46 | 17.65
566 | Story19 | B15 | 50 MPa RC Beam (37.5 cm x 25 cm) | Beam | 50MPa | Concrete Rectangular | 250 | 375 | 937.5 | 7000 | 0.66 | 1605.5 | G300E | 3168454.55 | 24.86 | G300E | 3401048.64 | 26.69
567 | Story19 | B16 | 50 MPa RC Beam (37.5 cm x 25 cm) | Beam | 50MPa | Concrete Rectangular | 250 | 375 | 937.5 | 4800 | 0.45 | 1100.92 | G300E | 4613440 | 36.2 | G300E | 2841949.2 | 22.3
568 | Story19 | B17 | 50 MPa RC Beam (37.5 cm x 25 cm) | Beam | 50MPa | Concrete Rectangular | 250 | 375 | 937.5 | 7000 | 0.66 | 1605.5 | G300E | 3242590.91 | 25.44 | G300E | 2345000 | 18.4
569 | Story19 | B18 | 50 MPa RC Beam (37.5 cm x 25 cm) | Beam | 50MPa | Concrete Rectangular | 250 | 375 | 937.5 | 4800 | 0.45 | 1100.92 | G300E | 4791680 | 37.6 | G300E | 2320938.8 | 18.21
570 | Story19 | B19 | 50 MPa RC Beam (37.5 cm x 25 cm) | Beam | 50MPa | Concrete Rectangular | 250 | 375 | 937.5 | 7000 | 0.66 | 1605.5 | G300E | 3647318.18 | 28.62 | G300E | 3445395.62 | 27.03
571 | Story19 | B2 | 50 MPa RC Beam (25 cm x 25 cm) | Beam | 50MPa | Concrete Rectangular | 250 | 250 | 625 | 7000 | 0.44 | 1070.34 | G300E | 3626954.55 | 28.46 | G300E | 991402.05 | 7.78
572 | Story19 | B20 | 50 MPa RC Beam (37.5 cm x 25 cm) | Beam | 50MPa | Concrete Rectangular | 250 | 375 | 937.5 | 4600 | 0.43 | 1055.05 | G300E | 2707100 | 21.24 | G300E | 2248827.46 | 17.65
573 | Story19 | B21 | 50 MPa RC Beam (37.5 cm x 25 cm) | Beam | 50MPa | Concrete Rectangular | 250 | 375 | 937.5 | 7000 | 0.66 | 1605.5 | G300E | 4498136.36 | 35.29 | G300E | 1701900.45 | 13.35
574 | Story19 | B22 | 50 MPa RC Beam (25 cm x 25 cm) | Beam | 50MPa | Concrete Rectangular | 250 | 250 | 625 | 4600 | 0.29 | 703.36 | G300E | 1925757.14 | 15.11 | G300E | 915728.57 | 7.19
575 | Story19 | B23 | 50 MPa RC Beam (25 cm x 25 cm) | Beam | 50MPa | Concrete Rectangular | 250 | 250 | 625 | 4600 | 0.29 | 703.36 | G300E | 2130457.14 | 16.72 | G300E | 900942.86 | 7.07
576 | Story19 | B24 | 50 MPa RC Beam (37.5 cm x 25 cm) | Beam | 50MPa | Concrete Rectangular | 250 | 375 | 937.5 | 7000 | 0.66 | 1605.5 | G300E | 4946772.73 | 38.81 | G300E | 2270244.77 | 17.81
577 | Story19 | B25 | 50 MPa RC Beam (37.5 cm x 25 cm) | Beam | 50MPa | Concrete Rectangular | 250 | 375 | 937.5 | 4600 | 0.43 | 1055.05 | G300E | 2701185.71 | 21.19 | G300E | 1958370.32 | 15.37
578 | Story19 | B26 | 50 MPa RC Beam (37.5 cm x 25 cm) | Beam | 50MPa | Concrete Rectangular | 250 | 375 | 937.5 | 7200 | 0.68 | 1651.38 | G300E | 5393739.13 | 42.32 | G300E | 3842355.52 | 30.15
579 | Story19 | B3 | 50 MPa RC Beam (37.5 cm x 25 cm) | Beam | 50MPa | Concrete Rectangular | 250 | 375 | 937.5 | 4600 | 0.43 | 1055.05 | G300E | 2844114.29 | 22.32 | G300E | 1086998.89 | 8.53
580 | Story19 | B30 | 50 MPa RC Beam (37.5 cm x 25 cm) | Beam | 50MPa | Concrete Rectangular | 250 | 375 | 937.5 | 7000 | 0.66 | 1605.5 | G300E | 5242695.65 | 41.14 | G300E | 3699112.72 | 29.02
581 | Story19 | B31 | 50 MPa RC Beam (37.5 cm x 25 cm) | Beam | 50MPa | Concrete Rectangular | 250 | 375 | 937.5 | 4600 | 0.43 | 1055.05 | G300E | 2674571.43 | 20.99 | G300E | 1667913.18 | 13.09
582 | Story19 | B32 | 50 MPa RC Beam (37.5 cm x 25 cm) | Beam | 50MPa | Concrete Rectangular | 250 | 375 | 937.5 | 7000 | 0.66 | 1605.5 | G300E | 4946772.73 | 38.81 | G300E | 2270269.83 | 17.81
583 | Story19 | B33 | 50 MPa RC Beam (25 cm x 25 cm) | Beam | 50MPa | Concrete Rectangular | 250 | 250 | 625 | 4600 | 0.29 | 703.36 | G300E | 1923785.71 | 15.09 | G300E | 900942.86 | 7.07
584 | Story19 | B34 | 50 MPa RC Beam (25 cm x 25 cm) | Beam | 50MPa | Concrete Rectangular | 250 | 250 | 625 | 4600 | 0.29 | 703.36 | G300E | 2060800 | 16.17 | G300E | 915728.57 | 7.19
585 | Story19 | B35 | 50 MPa RC Beam (37.5 cm x 25 cm) | Beam | 50MPa | Concrete Rectangular | 250 | 375 | 937.5 | 7000 | 0.66 | 1605.5 | G300E | 4947409.09 | 38.82 | G300E | 2270251.93 | 17.81
586 | Story19 | B36 | 50 MPa RC Beam (37.5 cm x 25 cm) | Beam | 50MPa | Concrete Rectangular | 250 | 375 | 937.5 | 4600 | 0.43 | 1055.05 | G300E | 2734042.86 | 21.45 | G300E | 2248827.46 | 17.65
587 | Story19 | B37 | 50 MPa RC Beam (37.5 cm x 25 cm) | Beam | 50MPa | Concrete Rectangular | 250 | 375 | 937.5 | 7200 | 0.68 | 1651.38 | G300E | 5395304.35 | 42.33 | G300E | 3808935 | 29.89
588 | Story19 | B38 | 50 MPa RC Beam (37.5 cm x 25 cm) | Beam | 50MPa | Concrete Rectangular | 250 | 375 | 937.5 | 4600 | 0.43 | 1055.05 | G300E | 4610120 | 36.17 | G300E | 2227327.28 | 17.48
589 | Story19 | B4 | 50 MPa RC Beam (25 cm x 25 cm) | Beam | 50MPa | Concrete Rectangular | 250 | 250 | 625 | 7000 | 0.44 | 1070.34 | G300E | 3197250 | 25.09 | G300E | 935375 | 7.34
590 | Story19 | B40 | 50 MPa RC Beam (37.5 cm x 25 cm) | Beam | 50MPa | Concrete Rectangular | 250 | 375 | 937.5 | 4600 | 0.43 | 1055.05 | G300E | 4592640 | 36.04 | G300E | 2227431.93 | 17.48
591 | Story19 | B41 | 50 MPa RC Beam (37.5 cm x 25 cm) | Beam | 50MPa | Concrete Rectangular | 250 | 375 | 937.5 | 7000 | 0.66 | 1605.5 | G300E | 5245130.43 | 41.16 | G300E | 3700694.18 | 29.04
592 | Story19 | B42 | 50 MPa RC Beam (37.5 cm x 25 cm) | Beam | 50MPa | Concrete Rectangular | 250 | 375 | 937.5 | 4600 | 0.43 | 1055.05 | G300E | 2708085.71 | 21.25 | G300E | 2248827.46 | 17.65
593 | Story19 | B43 | 50 MPa RC Beam (37.5 cm x 25 cm) | Beam | 50MPa | Concrete Rectangular | 250 | 375 | 937.5 | 7000 | 0.66 | 1605.5 | G300E | 4947409.09 | 38.82 | G300E | 2270273.41 | 17.81
594 | Story19 | B44 | 50 MPa RC Beam (25 cm x 25 cm) | Beam | 50MPa | Concrete Rectangular | 250 | 250 | 625 | 4600 | 0.29 | 703.36 | G300E | 1926085.71 | 15.11 | G300E | 915728.57 | 7.19
595 | Story19 | B45 | 50 MPa RC Beam (25 cm x 25 cm) | Beam | 50MPa | Concrete Rectangular | 250 | 250 | 625 | 4600 | 0.29 | 703.36 | G300E | 2000014.29 | 15.69 | G300E | 1011342.86 | 7.94
596 | Story19 | B46 | 50 MPa RC Beam (37.5 cm x 25 cm) | Beam | 50MPa | Concrete Rectangular | 250 | 375 | 937.5 | 7000 | 0.66 | 1605.5 | G300E | 4600590.91 | 36.1 | G300E | 2276841.88 | 17.86
597 | Story19 | B47 | 50 MPa RC Beam (37.5 cm x 25 cm) | Beam | 50MPa | Concrete Rectangular | 250 | 375 | 937.5 | 4600 | 0.43 | 1055.05 | G300E | 2829328.57 | 22.2 | G300E | 1086998.89 | 8.53
598 | Story19 | B48 | 50 MPa RC Beam (37.5 cm x 25 cm) | Beam | 50MPa | Concrete Rectangular | 250 | 375 | 937.5 | 7000 | 0.66 | 1605.5 | G300E | 3651454.55 | 28.65 | G300E | 3448259.26 | 27.06
599 | Story19 | B49 | 50 MPa RC Beam (37.5 cm x 25 cm) | Beam | 50MPa | Concrete Rectangular | 250 | 375 | 937.5 | 4600 | 0.43 | 1055.05 | G300E | 2956157.14 | 23.2 | G300E | 1813141.75 | 14.23
600 | Story19 | B5 | 50 MPa RC Beam (37.5 cm x 25 cm) | Beam | 50MPa | Concrete Rectangular | 250 | 375 | 937.5 | 4600 | 0.43 | 1055.05 | G300E | 2949257.14 | 23.14 | G300E | 1958370.32 | 15.37
601 | Story19 | B50 | 50 MPa RC Beam (37.5 cm x 25 cm) | Beam | 50MPa | Concrete Rectangular | 250 | 375 | 937.5 | 7000 | 0.66 | 1605.5 | G300E | 3246090.91 | 25.47 | G300E | 2352636.36 | 18.46
602 | Story19 | B51 | 50 MPa RC Beam (37.5 cm x 25 cm) | Beam | 50MPa | Concrete Rectangular | 250 | 375 | 937.5 | 4600 | 0.43 | 1055.05 | G300E | 2944657.14 | 23.1 | G300E | 1813141.75 | 14.23
603 | Story19 | B52 | 50 MPa RC Beam (37.5 cm x 25 cm) | Beam | 50MPa | Concrete Rectangular | 250 | 375 | 937.5 | 7000 | 0.66 | 1605.5 | G300E | 3651454.55 | 28.65 | G300E | 3445395.62 | 27.03
604 | Story19 | B53 | 50 MPa RC Beam (37.5 cm x 25 cm) | Beam | 50MPa | Concrete Rectangular | 250 | 375 | 937.5 | 4600 | 0.43 | 1055.05 | G300E | 2701185.71 | 21.19 | G300E | 1086998.89 | 8.53
605 | Story19 | B54 | 50 MPa RC Beam (37.5 cm x 25 cm) | Beam | 50MPa | Concrete Rectangular | 250 | 375 | 937.5 | 7000 | 0.66 | 1605.5 | G300E | 4600590.91 | 36.1 | G300E | 1701902.84 | 13.35
606 | Story19 | B55 | 50 MPa RC Beam (25 cm x 25 cm) | Beam | 50MPa | Concrete Rectangular | 250 | 250 | 625 | 4600 | 0.29 | 703.36 | G300E | 1864314.29 | 14.63 | G300E | 1012328.57 | 7.94
607 | Story19 | B56 | 50 MPa RC Beam (25 cm x 25 cm) | Beam | 50MPa | Concrete Rectangular | 250 | 250 | 625 | 7000 | 0.44 | 1070.34 | G300E | 3631727.27 | 28.5 | G300E | 990447.5 | 7.77
608 | Story19 | B57 | 50 MPa RC Beam (25 cm x 25 cm) | Beam | 50MPa | Concrete Rectangular | 250 | 250 | 625 | 7000 | 0.44 | 1070.34 | G300E | 3164318.18 | 24.83 | G300E | 1073863.64 | 8.43
609 | Story19 | B58 | 50 MPa RC Beam (25 cm x 25 cm) | Beam | 50MPa | Concrete Rectangular | 250 | 250 | 625 | 7000 | 0.44 | 1070.34 | G300E | 3078727.27 | 24.16 | G300E | 1479545.45 | 11.61
610 | Story19 | B59 | 50 MPa RC Beam (25 cm x 25 cm) | Beam | 50MPa | Concrete Rectangular | 250 | 250 | 625 | 7000 | 0.44 | 1070.34 | G300E | 3164318.18 | 24.83 | G300E | 961227.27 | 7.54
611 | Story19 | B6 | 50 MPa RC Beam (25 cm x 25 cm) | Beam | 50MPa | Concrete Rectangular | 250 | 250 | 625 | 7000 | 0.44 | 1070.34 | G300E | 3075227.27 | 24.13 | G300E | 1478590.91 | 11.6
612 | Story19 | B60 | 50 MPa RC Beam (25 cm x 25 cm) | Beam | 50MPa | Concrete Rectangular | 250 | 250 | 625 | 7000 | 0.44 | 1070.34 | G300E | 3033863.64 | 23.8 | G300E | 860629.32 | 6.75
613 | Story19 | B7 | 50 MPa RC Beam (37.5 cm x 25 cm) | Beam | 50MPa | Concrete Rectangular | 250 | 375 | 937.5 | 4600 | 0.43 | 1055.05 | G300E | 2942685.71 | 23.09 | G300E | 1813141.75 | 14.23
614 | Story19 | B8 | 50 MPa RC Beam (25 cm x 25 cm) | Beam | 50MPa | Concrete Rectangular | 250 | 250 | 625 | 7000 | 0.44 | 1070.34 | G300E | 3162090.91 | 24.81 | G300E | 961227.27 | 7.54
615 | Story19 | B9 | 50 MPa RC Beam (37.5 cm x 25 cm) | Beam | 50MPa | Concrete Rectangular | 250 | 375 | 937.5 | 4600 | 0.43 | 1055.05 | G300E | 2700857.14 | 21.19 | G300E | 1086998.89 | 8.53
616 | Story2 | B1 | 50 MPa RC Beam (25 cm x 25 cm) | Beam | 50MPa | Concrete Rectangular | 250 | 250 | 625 | 4487.5 | 0.28 | 686.16 | G300E | 1461963.39 | 11.47 | G300E | 838521.43 | 6.58
617 | Story2 | B10 | 50 MPa RC Beam (25 cm x 25 cm) | Beam | 50MPa | Concrete Rectangular | 250 | 250 | 625 | 6887.5 | 0.43 | 1053.13 | G300E | 2609423.3 | 20.47 | G300E | 625510.23 | 4.91
618 | Story2 | B11 | 50 MPa RC Beam (25 cm x 25 cm) | Beam | 50MPa | Concrete Rectangular | 250 | 250 | 625 | 4487.5 | 0.28 | 686.16 | G300E | 1060332.14 | 8.32 | G300E | 838521.43 | 6.58
619 | Story2 | B12 | 50 MPa RC Beam (25 cm x 25 cm) | Beam | 50MPa | Concrete Rectangular | 250 | 250 | 625 | 4487.5 | 0.28 | 686.16 | G300E | 1669029.46 | 13.1 | G300E | 798133.93 | 6.26
620 | Story2 | B13 | 50 MPa RC Beam (25 cm x 25 cm) | Beam | 50MPa | Concrete Rectangular | 250 | 250 | 625 | 6887.5 | 0.43 | 1053.13 | G300E | 4165998.3 | 32.69 | G300E | 739650.97 | 5.8
621 | Story2 | B14 | 50 MPa RC Beam (25 cm x 25 cm) | Beam | 50MPa | Concrete Rectangular | 250 | 250 | 625 | 4487.5 | 0.28 | 686.16 | G300E | 1835066.96 | 14.4 | G300E | 366960.5 | 2.88
622 | Story2 | B15 | 50 MPa RC Beam (25 cm x 25 cm) | Beam | 50MPa | Concrete Rectangular | 250 | 250 | 625 | 6887.5 | 0.43 | 1053.13 | G300E | 2905585.8 | 22.8 | G300E | 693994.67 | 5.45
623 | Story2 | B16 | 50 MPa RC Beam (25 cm x 25 cm) | Beam | 50MPa | Concrete Rectangular | 250 | 250 | 625 | 4800 | 0.3 | 733.94 | G300E | 2128960 | 16.7 | G300E | 662693.6 | 5.2
624 | Story2 | B17 | 50 MPa RC Beam (25 cm x 25 cm) | Beam | 50MPa | Concrete Rectangular | 250 | 250 | 625 | 6887.5 | 0.43 | 1053.13 | G300E | 2856747.16 | 22.42 | G300E | 625510.23 | 4.91
625 | Story2 | B18 | 50 MPa RC Beam (25 cm x 25 cm) | Beam | 50MPa | Concrete Rectangular | 250 | 250 | 625 | 4800 | 0.3 | 733.94 | G300E | 2070720 | 16.25 | G300E | 745920 | 5.85
626 | Story2 | B19 | 50 MPa RC Beam (25 cm x 25 cm) | Beam | 50MPa | Concrete Rectangular | 250 | 250 | 625 | 6887.5 | 0.43 | 1053.13 | G300E | 3460029.55 | 27.15 | G300E | 462663.12 | 3.63
627 | Story2 | B2 | 50 MPa RC Beam (25 cm x 25 cm) | Beam | 50MPa | Concrete Rectangular | 250 | 250 | 625 | 6887.5 | 0.43 | 1053.13 | G300E | 2536791.48 | 19.9 | G300E | 625510.23 | 4.91
628 | Story2 | B20 | 50 MPa RC Beam (25 cm x 25 cm) | Beam | 50MPa | Concrete Rectangular | 250 | 250 | 625 | 4487.5 | 0.28 | 686.16 | G300E | 1808141.96 | 14.19 | G300E | 366960.5 | 2.88
629 | Story2 | B21 | 50 MPa RC Beam (25 cm x 25 cm) | Beam | 50MPa | Concrete Rectangular | 250 | 250 | 625 | 6887.5 | 0.43 | 1053.13 | G300E | 4166311.36 | 32.69 | G300E | 426895.86 | 3.35
630 | Story2 | B22 | 50 MPa RC Beam (25 cm x 25 cm) | Beam | 50MPa | Concrete Rectangular | 250 | 250 | 625 | 4487.5 | 0.28 | 686.16 | G300E | 1045587.5 | 8.2 | G300E | 798133.93 | 6.26
631 | Story2 | B23 | 50 MPa RC Beam (25 cm x 25 cm) | Beam | 50MPa | Concrete Rectangular | 250 | 250 | 625 | 4487.5 | 0.28 | 686.16 | G300E | 1669991.07 | 13.1 | G300E | 792364.29 | 6.22
632 | Story2 | B24 | 50 MPa RC Beam (25 cm x 25 cm) | Beam | 50MPa | Concrete Rectangular | 250 | 250 | 625 | 6887.5 | 0.43 | 1053.13 | G300E | 4134378.41 | 32.44 | G300E | 739650.97 | 5.8
633 | Story2 | B25 | 50 MPa RC Beam (25 cm x 25 cm) | Beam | 50MPa | Concrete Rectangular | 250 | 250 | 625 | 4487.5 | 0.28 | 686.16 | G300E | 1768075 | 13.87 | G300E | 640430.36 | 5.03
634 | Story2 | B26 | 50 MPa RC Beam (25 cm x 25 cm) | Beam | 50MPa | Concrete Rectangular | 250 | 250 | 625 | 7200 | 0.45 | 1100.92 | G300E | 3880173.91 | 30.45 | G300E | 752530.7 | 5.9
635 | Story2 | B3 | 50 MPa RC Beam (25 cm x 25 cm) | Beam | 50MPa | Concrete Rectangular | 250 | 250 | 625 | 4487.5 | 0.28 | 686.16 | G300E | 2111048.21 | 16.56 | G300E | 413705.83 | 3.25
636 | Story2 | B30 | 50 MPa RC Beam (25 cm x 25 cm) | Beam | 50MPa | Concrete Rectangular | 250 | 250 | 625 | 6887.5 | 0.43 | 1053.13 | G300E | 3703378.8 | 29.06 | G300E | 420711.71 | 3.3
637 | Story2 | B31 | 50 MPa RC Beam (25 cm x 25 cm) | Beam | 50MPa | Concrete Rectangular | 250 | 250 | 625 | 4487.5 | 0.28 | 686.16 | G300E | 1738585.71 | 13.64 | G300E | 640430.36 | 5.03
638 | Story2 | B32 | 50 MPa RC Beam (25 cm x 25 cm) | Beam | 50MPa | Concrete Rectangular | 250 | 250 | 625 | 6887.5 | 0.43 | 1053.13 | G300E | 4134378.41 | 32.44 | G300E | 426895.86 | 3.35
639 | Story2 | B33 | 50 MPa RC Beam (25 cm x 25 cm) | Beam | 50MPa | Concrete Rectangular | 250 | 250 | 625 | 4487.5 | 0.28 | 686.16 | G300E | 1045587.5 | 8.2 | G300E | 792364.29 | 6.22
640 | Story2 | B34 | 50 MPa RC Beam (25 cm x 25 cm) | Beam | 50MPa | Concrete Rectangular | 250 | 250 | 625 | 4487.5 | 0.28 | 686.16 | G300E | 1669029.46 | 13.1 | G300E | 798133.93 | 6.26
641 | Story2 | B35 | 50 MPa RC Beam (25 cm x 25 cm) | Beam | 50MPa | Concrete Rectangular | 250 | 250 | 625 | 6887.5 | 0.43 | 1053.13 | G300E | 4134378.41 | 32.44 | G300E | 739650.97 | 5.8
642 | Story2 | B36 | 50 MPa RC Beam (25 cm x 25 cm) | Beam | 50MPa | Concrete Rectangular | 250 | 250 | 625 | 4487.5 | 0.28 | 686.16 | G300E | 1835708.04 | 14.4 | G300E | 473698.9 | 3.72
643 | Story2 | B37 | 50 MPa RC Beam (25 cm x 25 cm) | Beam | 50MPa | Concrete Rectangular | 250 | 250 | 625 | 7200 | 0.45 | 1100.92 | G300E | 3875165.22 | 30.41 | G300E | 752530.7 | 5.9
644 | Story2 | B38 | 50 MPa RC Beam (25 cm x 25 cm) | Beam | 50MPa | Concrete Rectangular | 250 | 250 | 625 | 4487.5 | 0.28 | 686.16 | G300E | 1958943.33 | 15.37 | G300E | 697357.5 | 5.47
645 | Story2 | B4 | 50 MPa RC Beam (25 cm x 25 cm) | Beam | 50MPa | Concrete Rectangular | 250 | 250 | 625 | 6887.5 | 0.43 | 1053.13 | G300E | 2265700.52 | 17.78 | G300E | 573384.38 | 4.5
646 | Story2 | B40 | 50 MPa RC Beam (25 cm x 25 cm) | Beam | 50MPa | Concrete Rectangular | 250 | 250 | 625 | 4487.5 | 0.28 | 686.16 | G300E | 1938600 | 15.21 | G300E | 697357.5 | 5.47
647 | Story2 | B41 | 50 MPa RC Beam (25 cm x 25 cm) | Beam | 50MPa | Concrete Rectangular | 250 | 250 | 625 | 6887.5 | 0.43 | 1053.13 | G300E | 3706972.28 | 29.09 | G300E | 420711.71 | 3.3
648 | Story2 | B42 | 50 MPa RC Beam (25 cm x 25 cm) | Beam | 50MPa | Concrete Rectangular | 250 | 250 | 625 | 4487.5 | 0.28 | 686.16 | G300E | 1808141.96 | 14.19 | G300E | 473698.9 | 3.72
649 | Story2 | B43 | 50 MPa RC Beam (25 cm x 25 cm) | Beam | 50MPa | Concrete Rectangular | 250 | 250 | 625 | 6887.5 | 0.43 | 1053.13 | G300E | 4134378.41 | 32.44 | G300E | 426895.86 | 3.35
650 | Story2 | B44 | 50 MPa RC Beam (25 cm x 25 cm) | Beam | 50MPa | Concrete Rectangular | 250 | 250 | 625 | 4487.5 | 0.28 | 686.16 | G300E | 1045587.5 | 8.2 | G300E | 798133.93 | 6.26
651 | Story2 | B45 | 50 MPa RC Beam (25 cm x 25 cm) | Beam | 50MPa | Concrete Rectangular | 250 | 250 | 625 | 4487.5 | 0.28 | 686.16 | G300E | 1461963.39 | 11.47 | G300E | 838521.43 | 6.58
652 | Story2 | B46 | 50 MPa RC Beam (25 cm x 25 cm) | Beam | 50MPa | Concrete Rectangular | 250 | 250 | 625 | 6887.5 | 0.43 | 1053.13 | G300E | 4166311.36 | 32.69 | G300E | 739650.97 | 5.8
653 | Story2 | B47 | 50 MPa RC Beam (25 cm x 25 cm) | Beam | 50MPa | Concrete Rectangular | 250 | 250 | 625 | 4487.5 | 0.28 | 686.16 | G300E | 2095341.96 | 16.44 | G300E | 413705.83 | 3.25
654 | Story2 | B48 | 50 MPa RC Beam (25 cm x 25 cm) | Beam | 50MPa | Concrete Rectangular | 250 | 250 | 625 | 6887.5 | 0.43 | 1053.13 | G300E | 3460655.68 | 27.15 | G300E | 671166.53 | 5.27
655 | Story2 | B49 | 50 MPa RC Beam (25 cm x 25 cm) | Beam | 50MPa | Concrete Rectangular | 250 | 250 | 625 | 4487.5 | 0.28 | 686.16 | G300E | 2105919.64 | 16.52 | G300E | 330340.1 | 2.59
656 | Story2 | B5 | 50 MPa RC Beam (25 cm x 25 cm) | Beam | 50MPa | Concrete Rectangular | 250 | 250 | 625 | 4487.5 | 0.28 | 686.16 | G300E | 2106881.25 | 16.53 | G300E | 93490.65 | 0.73
657 | Story2 | B50 | 50 MPa RC Beam (25 cm x 25 cm) | Beam | 50MPa | Concrete Rectangular | 250 | 250 | 625 | 6887.5 | 0.43 | 1053.13 | G300E | 2860817.05 | 22.45 | G300E | 625510.23 | 4.91
658 | Story2 | B51 | 50 MPa RC Beam (25 cm x 25 cm) | Beam | 50MPa | Concrete Rectangular | 250 | 250 | 625 | 4487.5 | 0.28 | 686.16 | G300E | 2102073.21 | 16.49 | G300E | 330340.1 | 2.59
659 | Story2 | B52 | 50 MPa RC Beam (25 cm x 25 cm) | Beam | 50MPa | Concrete Rectangular | 250 | 250 | 625 | 6887.5 | 0.43 | 1053.13 | G300E | 3461281.82 | 27.16 | G300E | 462663.12 | 3.63
660 | Story2 | B53 | 50 MPa RC Beam (25 cm x 25 cm) | Beam | 50MPa | Concrete Rectangular | 250 | 250 | 625 | 4487.5 | 0.28 | 686.16 | G300E | 2080276.79 | 16.32 | G300E | 413705.83 | 3.25
661 | Story2 | B54 | 50 MPa RC Beam (25 cm x 25 cm) | Beam | 50MPa | Concrete Rectangular | 250 | 250 | 625 | 6887.5 | 0.43 | 1053.13 | G300E | 4165998.3 | 32.69 | G300E | 426895.86 | 3.35
662 | Story2 | B55 | 50 MPa RC Beam (25 cm x 25 cm) | Beam | 50MPa | Concrete Rectangular | 250 | 250 | 625 | 4487.5 | 0.28 | 686.16 | G300E | 1060332.14 | 8.32 | G300E | 838521.43 | 6.58
663 | Story2 | B56 | 50 MPa RC Beam (25 cm x 25 cm) | Beam | 50MPa | Concrete Rectangular | 250 | 250 | 625 | 6887.5 | 0.43 | 1053.13 | G300E | 2609423.3 | 20.47 | G300E | 625510.23 | 4.91
664 | Story2 | B57 | 50 MPa RC Beam (25 cm x 25 cm) | Beam | 50MPa | Concrete Rectangular | 250 | 250 | 625 | 6887.5 | 0.43 | 1053.13 | G300E | 2269431.25 | 17.81 | G300E | 625510.23 | 4.91
665 | Story2 | B58 | 50 MPa RC Beam (25 cm x 25 cm) | Beam | 50MPa | Concrete Rectangular | 250 | 250 | 625 | 6887.5 | 0.43 | 1053.13 | G300E | 2289780.68 | 17.97 | G300E | 625510.23 | 4.91
666 | Story2 | B59 | 50 MPa RC Beam (25 cm x 25 cm) | Beam | 50MPa | Concrete Rectangular | 250 | 250 | 625 | 6887.5 | 0.43 | 1053.13 | G300E | 2269431.25 | 17.81 | G300E | 625510.23 | 4.91
667 | Story2 | B6 | 50 MPa RC Beam (25 cm x 25 cm) | Beam | 50MPa | Concrete Rectangular | 250 | 250 | 625 | 6887.5 | 0.43 | 1053.13 | G300E | 2289467.61 | 17.96 | G300E | 625510.23 | 4.91
668 | Story2 | B60 | 50 MPa RC Beam (25 cm x 25 cm) | Beam | 50MPa | Concrete Rectangular | 250 | 250 | 625 | 6887.5 | 0.43 | 1053.13 | G300E | 2609423.3 | 20.47 | G300E | 625510.23 | 4.91
669 | Story2 | B7 | 50 MPa RC Beam (25 cm x 25 cm) | Beam | 50MPa | Concrete Rectangular | 250 | 250 | 625 | 4487.5 | 0.28 | 686.16 | G300E | 2100150 | 16.48 | G300E | 116863.31 | 0.92
670 | Story2 | B8 | 50 MPa RC Beam (25 cm x 25 cm) | Beam | 50MPa | Concrete Rectangular | 250 | 250 | 625 | 6887.5 | 0.43 | 1053.13 | G300E | 2269744.32 | 17.81 | G300E | 625510.23 | 4.91
671 | Story2 | B9 | 50 MPa RC Beam (25 cm x 25 cm) | Beam | 50MPa | Concrete Rectangular | 250 | 250 | 625 | 4487.5 | 0.28 | 686.16 | G300E | 2080276.79 | 16.32 | G300E | 200229.04 | 1.57
672 | Story20 | B1 | 50 MPa RC Beam (25 cm x 25 cm) | Beam | 50MPa | Concrete Rectangular | 250 | 250 | 625 | 4600 | 0.29 | 703.36 | G300E | 1908014.29 | 14.97 | G300E | 1008385.71 | 7.91
673 | Story20 | B10 | 50 MPa RC Beam (25 cm x 25 cm) | Beam | 50MPa | Concrete Rectangular | 250 | 250 | 625 | 7000 | 0.44 | 1070.34 | G300E | 3046272.73 | 23.9 | G300E | 850129.32 | 6.67
674 | Story20 | B11 | 50 MPa RC Beam (25 cm x 25 cm) | Beam | 50MPa | Concrete Rectangular | 250 | 250 | 625 | 4600 | 0.29 | 703.36 | G300E | 1855442.86 | 14.56 | G300E | 1008385.71 | 7.91
675 | Story20 | B12 | 50 MPa RC Beam (25 cm x 25 cm) | Beam | 50MPa | Concrete Rectangular | 250 | 250 | 625 | 4600 | 0.29 | 703.36 | G300E | 2043057.14 | 16.03 | G300E | 908828.57 | 7.13
676 | Story20 | B13 | 50 MPa RC Beam (37.5 cm x 25 cm) | Beam | 50MPa | Concrete Rectangular | 250 | 375 | 937.5 | 7000 | 0.66 | 1605.5 | G300E | 4505772.73 | 35.35 | G300E | 2267462.27 | 17.79
677 | Story20 | B14 | 50 MPa RC Beam (37.5 cm x 25 cm) | Beam | 50MPa | Concrete Rectangular | 250 | 375 | 937.5 | 4600 | 0.43 | 1055.05 | G300E | 2707100 | 21.24 | G300E | 2248827.46 | 17.65
678 | Story20 | B15 | 50 MPa RC Beam (37.5 cm x 25 cm) | Beam | 50MPa | Concrete Rectangular | 250 | 375 | 937.5 | 7000 | 0.66 | 1605.5 | G300E | 3158590.91 | 24.78 | G300E | 3384821.36 | 26.56
679 | Story20 | B16 | 50 MPa RC Beam (37.5 cm x 25 cm) | Beam | 50MPa | Concrete Rectangular | 250 | 375 | 937.5 | 4800 | 0.45 | 1100.92 | G300E | 4552640 | 35.72 | G300E | 2857947.6 | 22.42
680 | Story20 | B17 | 50 MPa RC Beam (37.5 cm x 25 cm) | Beam | 50MPa | Concrete Rectangular | 250 | 375 | 937.5 | 7000 | 0.66 | 1605.5 | G300E | 3438590.91 | 26.98 | G300E | 2329727.27 | 18.28
681 | Story20 | B18 | 50 MPa RC Beam (37.5 cm x 25 cm) | Beam | 50MPa | Concrete Rectangular | 250 | 375 | 937.5 | 4800 | 0.45 | 1100.92 | G300E | 4844160 | 38.01 | G300E | 2340984.8 | 18.37
682 | Story20 | B19 | 50 MPa RC Beam (37.5 cm x 25 cm) | Beam | 50MPa | Concrete Rectangular | 250 | 375 | 937.5 | 7000 | 0.66 | 1605.5 | G300E | 3626636.36 | 28.46 | G300E | 3430122.9 | 26.91
683 | Story20 | B2 | 50 MPa RC Beam (25 cm x 25 cm) | Beam | 50MPa | Concrete Rectangular | 250 | 250 | 625 | 7000 | 0.44 | 1070.34 | G300E | 3649227.27 | 28.63 | G300E | 978992.95 | 7.68
684 | Story20 | B20 | 50 MPa RC Beam (37.5 cm x 25 cm) | Beam | 50MPa | Concrete Rectangular | 250 | 375 | 937.5 | 4600 | 0.43 | 1055.05 | G300E | 2372285.71 | 18.61 | G300E | 2248827.46 | 17.65
685 | Story20 | B21 | 50 MPa RC Beam (37.5 cm x 25 cm) | Beam | 50MPa | Concrete Rectangular | 250 | 375 | 937.5 | 7000 | 0.66 | 1605.5 | G300E | 4507045.45 | 35.36 | G300E | 1701118.92 | 13.35
686 | Story20 | B22 | 50 MPa RC Beam (25 cm x 25 cm) | Beam | 50MPa | Concrete Rectangular | 250 | 250 | 625 | 4600 | 0.29 | 703.36 | G300E | 1918528.57 | 15.05 | G300E | 908828.57 | 7.13
687 | Story20 | B23 | 50 MPa RC Beam (25 cm x 25 cm) | Beam | 50MPa | Concrete Rectangular | 250 | 250 | 625 | 4600 | 0.29 | 703.36 | G300E | 2115342.86 | 16.6 | G300E | 893057.14 | 7.01
688 | Story20 | B24 | 50 MPa RC Beam (37.5 cm x 25 cm) | Beam | 50MPa | Concrete Rectangular | 250 | 375 | 937.5 | 7000 | 0.66 | 1605.5 | G300E | 4970954.55 | 39 | G300E | 2267105.51 | 17.79
689 | Story20 | B25 | 50 MPa RC Beam (37.5 cm x 25 cm) | Beam | 50MPa | Concrete Rectangular | 250 | 375 | 937.5 | 4600 | 0.43 | 1055.05 | G300E | 2677857.14 | 21.01 | G300E | 1958370.32 | 15.37
690 | Story20 | B26 | 50 MPa RC Beam (37.5 cm x 25 cm) | Beam | 50MPa | Concrete Rectangular | 250 | 375 | 937.5 | 7200 | 0.68 | 1651.38 | G300E | 5330504.35 | 41.83 | G300E | 3853206 | 30.23
691 | Story20 | B3 | 50 MPa RC Beam (37.5 cm x 25 cm) | Beam | 50MPa | Concrete Rectangular | 250 | 375 | 937.5 | 4600 | 0.43 | 1055.05 | G300E | 2824400 | 22.16 | G300E | 1086998.89 | 8.53
692 | Story20 | B30 | 50 MPa RC Beam (37.5 cm x 25 cm) | Beam | 50MPa | Concrete Rectangular | 250 | 375 | 937.5 | 7000 | 0.66 | 1605.5 | G300E | 5178782.61 | 40.63 | G300E | 3743470.27 | 29.37
693 | Story20 | B31 | 50 MPa RC Beam (37.5 cm x 25 cm) | Beam | 50MPa | Concrete Rectangular | 250 | 375 | 937.5 | 4600 | 0.43 | 1055.05 | G300E | 2660442.86 | 20.87 | G300E | 1667913.18 | 13.09
694 | Story20 | B32 | 50 MPa RC Beam (37.5 cm x 25 cm) | Beam | 50MPa | Concrete Rectangular | 250 | 375 | 937.5 | 7000 | 0.66 | 1605.5 | G300E | 4971590.91 | 39.01 | G300E | 2267131.76 | 17.79
695 | Story20 | B33 | 50 MPa RC Beam (25 cm x 25 cm) | Beam | 50MPa | Concrete Rectangular | 250 | 250 | 625 | 4600 | 0.29 | 703.36 | G300E | 1914914.29 | 15.03 | G300E | 893057.14 | 7.01
696 | Story20 | B34 | 50 MPa RC Beam (25 cm x 25 cm) | Beam | 50MPa | Concrete Rectangular | 250 | 250 | 625 | 4600 | 0.29 | 703.36 | G300E | 2042728.57 | 16.03 | G300E | 908828.57 | 7.13
697 | Story20 | B35 | 50 MPa RC Beam (37.5 cm x 25 cm) | Beam | 50MPa | Concrete Rectangular | 250 | 375 | 937.5 | 7000 | 0.66 | 1605.5 | G300E | 4971590.91 | 39.01 | G300E | 2267112.67 | 17.79
698 | Story20 | B36 | 50 MPa RC Beam (37.5 cm x 25 cm) | Beam | 50MPa | Concrete Rectangular | 250 | 375 | 937.5 | 4600 | 0.43 | 1055.05 | G300E | 2706771.43 | 21.24 | G300E | 2248827.46 | 17.65
699 | Story20 | B37 | 50 MPa RC Beam (37.5 cm x 25 cm) | Beam | 50MPa | Concrete Rectangular | 250 | 375 | 937.5 | 7200 | 0.68 | 1651.38 | G300E | 5431617.39 | 42.62 | G300E | 3854898 | 30.25
700 | Story20 | B38 | 50 MPa RC Beam (37.5 cm x 25 cm) | Beam | 50MPa | Concrete Rectangular | 250 | 375 | 937.5 | 4600 | 0.43 | 1055.05 | G300E | 4655200 | 36.53 | G300E | 2246339.08 | 17.63
701 | Story20 | B4 | 50 MPa RC Beam (25 cm x 25 cm) | Beam | 50MPa | Concrete Rectangular | 250 | 250 | 625 | 7000 | 0.44 | 1070.34 | G300E | 3218833.33 | 25.26 | G300E | 924875 | 7.26
702 | Story20 | B40 | 50 MPa RC Beam (37.5 cm x 25 cm) | Beam | 50MPa | Concrete Rectangular | 250 | 375 | 937.5 | 4600 | 0.43 | 1055.05 | G300E | 4643240 | 36.43 | G300E | 2246546.08 | 17.63
703 | Story20 | B41 | 50 MPa RC Beam (37.5 cm x 25 cm) | Beam | 50MPa | Concrete Rectangular | 250 | 375 | 937.5 | 7000 | 0.66 | 1605.5 | G300E | 5280130.43 | 41.43 | G300E | 3744160.76 | 29.38
704 | Story20 | B42 | 50 MPa RC Beam (37.5 cm x 25 cm) | Beam | 50MPa | Concrete Rectangular | 250 | 375 | 937.5 | 4600 | 0.43 | 1055.05 | G300E | 2372614.29 | 18.62 | G300E | 2248827.46 | 17.65
705 | Story20 | B43 | 50 MPa RC Beam (37.5 cm x 25 cm) | Beam | 50MPa | Concrete Rectangular | 250 | 375 | 937.5 | 7000 | 0.66 | 1605.5 | G300E | 4971590.91 | 39.01 | G300E | 2267134.15 | 17.79
706 | Story20 | B44 | 50 MPa RC Beam (25 cm x 25 cm) | Beam | 50MPa | Concrete Rectangular | 250 | 250 | 625 | 4600 | 0.29 | 703.36 | G300E | 1918528.57 | 15.05 | G300E | 908828.57 | 7.13
707 | Story20 | B45 | 50 MPa RC Beam (25 cm x 25 cm) | Beam | 50MPa | Concrete Rectangular | 250 | 250 | 625 | 4600 | 0.29 | 703.36 | G300E | 1907357.14 | 14.97 | G300E | 1008385.71 | 7.91
708 | Story20 | B46 | 50 MPa RC Beam (37.5 cm x 25 cm) | Beam | 50MPa | Concrete Rectangular | 250 | 375 | 937.5 | 7000 | 0.66 | 1605.5 | G300E | 4508636.36 | 35.38 | G300E | 2267468.24 | 17.79
709 | Story20 | B47 | 50 MPa RC Beam (37.5 cm x 25 cm) | Beam | 50MPa | Concrete Rectangular | 250 | 375 | 937.5 | 4600 | 0.43 | 1055.05 | G300E | 2809614.29 | 22.05 | G300E | 1086998.89 | 8.53
710 | Story20 | B48 | 50 MPa RC Beam (37.5 cm x 25 cm) | Beam | 50MPa | Concrete Rectangular | 250 | 375 | 937.5 | 7000 | 0.66 | 1605.5 | G300E | 3630136.36 | 28.48 | G300E | 3432986.53 | 26.94
711 | Story20 | B49 | 50 MPa RC Beam (37.5 cm x 25 cm) | Beam | 50MPa | Concrete Rectangular | 250 | 375 | 937.5 | 4600 | 0.43 | 1055.05 | G300E | 2939400 | 23.06 | G300E | 2103598.89 | 16.51
712 | Story20 | B5 | 50 MPa RC Beam (37.5 cm x 25 cm) | Beam | 50MPa | Concrete Rectangular | 250 | 375 | 937.5 | 4600 | 0.43 | 1055.05 | G300E | 2933157.14 | 23.01 | G300E | 2103598.89 | 16.51
713 | Story20 | B50 | 50 MPa RC Beam (37.5 cm x 25 cm) | Beam | 50MPa | Concrete Rectangular | 250 | 375 | 937.5 | 7000 | 0.66 | 1605.5 | G300E | 3441454.55 | 27 | G300E | 2337363.64 | 18.34
714 | Story20 | B51 | 50 MPa RC Beam (37.5 cm x 25 cm) | Beam | 50MPa | Concrete Rectangular | 250 | 375 | 937.5 | 4600 | 0.43 | 1055.05 | G300E | 2933814.29 | 23.02 | G300E | 2103598.89 | 16.51
715 | Story20 | B52 | 50 MPa RC Beam (37.5 cm x 25 cm) | Beam | 50MPa | Concrete Rectangular | 250 | 375 | 937.5 | 7000 | 0.66 | 1605.5 | G300E | 3630136.36 | 28.48 | G300E | 3429168.35 | 26.91
716 | Story20 | B53 | 50 MPa RC Beam (37.5 cm x 25 cm) | Beam | 50MPa | Concrete Rectangular | 250 | 375 | 937.5 | 4600 | 0.43 | 1055.05 | G300E | 2684757.14 | 21.07 | G300E | 1086998.89 | 8.53
717 | Story20 | B54 | 50 MPa RC Beam (37.5 cm x 25 cm) | Beam | 50MPa | Concrete Rectangular | 250 | 375 | 937.5 | 7000 | 0.66 | 1605.5 | G300E | 4509272.73 | 35.38 | G300E | 1701121.31 | 13.35
718 | Story20 | B55 | 50 MPa RC Beam (25 cm x 25 cm) | Beam | 50MPa | Concrete Rectangular | 250 | 250 | 625 | 4600 | 0.29 | 703.36 | G300E | 1855114.29 | 14.56 | G300E | 1008385.71 | 7.91
719 | Story20 | B56 | 50 MPa RC Beam (25 cm x 25 cm) | Beam | 50MPa | Concrete Rectangular | 250 | 250 | 625 | 7000 | 0.44 | 1070.34 | G300E | 3653045.45 | 28.66 | G300E | 977083.86 | 7.67
720 | Story20 | B57 | 50 MPa RC Beam (25 cm x 25 cm) | Beam | 50MPa | Concrete Rectangular | 250 | 250 | 625 | 7000 | 0.44 | 1070.34 | G300E | 3185954.55 | 25 | G300E | 1061454.55 | 8.33
721 | Story20 | B58 | 50 MPa RC Beam (25 cm x 25 cm) | Beam | 50MPa | Concrete Rectangular | 250 | 250 | 625 | 7000 | 0.44 | 1070.34 | G300E | 3087636.36 | 24.23 | G300E | 1483363.64 | 11.64
722 | Story20 | B59 | 50 MPa RC Beam (25 cm x 25 cm) | Beam | 50MPa | Concrete Rectangular | 250 | 250 | 625 | 7000 | 0.44 | 1070.34 | G300E | 3185954.55 | 25 | G300E | 953590.91 | 7.48
723 | Story20 | B6 | 50 MPa RC Beam (25 cm x 25 cm) | Beam | 50MPa | Concrete Rectangular | 250 | 250 | 625 | 7000 | 0.44 | 1070.34 | G300E | 3084454.55 | 24.2 | G300E | 1483363.64 | 11.64
724 | Story20 | B60 | 50 MPa RC Beam (25 cm x 25 cm) | Beam | 50MPa | Concrete Rectangular | 250 | 250 | 625 | 7000 | 0.44 | 1070.34 | G300E | 3049454.55 | 23.93 | G300E | 849174.77 | 6.66
725 | Story20 | B7 | 50 MPa RC Beam (37.5 cm x 25 cm) | Beam | 50MPa | Concrete Rectangular | 250 | 375 | 937.5 | 4600 | 0.43 | 1055.05 | G300E | 2931842.86 | 23 | G300E | 1958370.32 | 15.37
726 | Story20 | B8 | 50 MPa RC Beam (25 cm x 25 cm) | Beam | 50MPa | Concrete Rectangular | 250 | 250 | 625 | 7000 | 0.44 | 1070.34 | G300E | 3183409.09 | 24.98 | G300E | 953590.91 | 7.48
727 | Story20 | B9 | 50 MPa RC Beam (37.5 cm x 25 cm) | Beam | 50MPa | Concrete Rectangular | 250 | 375 | 937.5 | 4600 | 0.43 | 1055.05 | G300E | 2684100 | 21.06 | G300E | 1086998.89 | 8.53
728 | Story21 | B1 | 50 MPa RC Beam (25 cm x 25 cm) | Beam | 50MPa | Concrete Rectangular | 250 | 250 | 625 | 4612.5 | 0.29 | 705.28 | G300E | 2007590.62 | 15.75 | G300E | 1172728.12 | 9.2
729 | Story21 | B10 | 50 MPa RC Beam (25 cm x 25 cm) | Beam | 50MPa | Concrete Rectangular | 250 | 250 | 625 | 7012.5 | 0.44 | 1072.25 | G300E | 3165559.37 | 24.84 | G300E | 1007998.66 | 7.91
730 | Story21 | B11 | 50 MPa RC Beam (25 cm x 25 cm) | Beam | 50MPa | Concrete Rectangular | 250 | 250 | 625 | 4612.5 | 0.29 | 705.28 | G300E | 1956564.84 | 15.35 | G300E | 1172728.12 | 9.2
731 | Story21 | B12 | 50 MPa RC Beam (25 cm x 25 cm) | Beam | 50MPa | Concrete Rectangular | 250 | 250 | 625 | 4612.5 | 0.29 | 705.28 | G300E | 2040742.97 | 16.01 | G300E | 1051650 | 8.25
732 | Story21 | B13 | 50 MPa RC Beam (40 cm x 25 cm) | Beam | 50MPa | Concrete Rectangular | 250 | 400 | 1000 | 7012.5 | 0.7 | 1715.6 | G300E | 4200487.5 | 32.96 | G300E | 1980247.02 | 15.54
733 | Story21 | B14 | 50 MPa RC Beam (40 cm x 25 cm) | Beam | 50MPa | Concrete Rectangular | 250 | 400 | 1000 | 4612.5 | 0.46 | 1128.44 | G300E | 2496227.34 | 19.59 | G300E | 2409265.58 | 18.9
734 | Story21 | B15 | 50 MPa RC Beam (40 cm x 25 cm) | Beam | 50MPa | Concrete Rectangular | 250 | 400 | 1000 | 7012.5 | 0.7 | 1715.6 | G300E | 3613190.62 | 28.35 | G300E | 3560600.38 | 27.94
735 | Story21 | B16 | 50 MPa RC Beam (40 cm x 25 cm) | Beam | 50MPa | Concrete Rectangular | 250 | 400 | 1000 | 4800 | 0.48 | 1174.31 | G300E | 4310400 | 33.82 | G300E | 2987311.36 | 23.44
736 | Story21 | B17 | 50 MPa RC Beam (40 cm x 25 cm) | Beam | 50MPa | Concrete Rectangular | 250 | 400 | 1000 | 7012.5 | 0.7 | 1715.6 | G300E | 3697340.62 | 29.01 | G300E | 2533850 | 19.88
737 | Story21 | B18 | 50 MPa RC Beam (40 cm x 25 cm) | Beam | 50MPa | Concrete Rectangular | 250 | 400 | 1000 | 4800 | 0.48 | 1174.31 | G300E | 4395900 | 34.49 | G300E | 2461719.6 | 19.32
738 | Story21 | B19 | 50 MPa RC Beam (40 cm x 25 cm) | Beam | 50MPa | Concrete Rectangular | 250 | 400 | 1000 | 7012.5 | 0.7 | 1715.6 | G300E | 3596828.13 | 28.22 | G300E | 3594689.31 | 28.21
739 | Story21 | B2 | 50 MPa RC Beam (25 cm x 25 cm) | Beam | 50MPa | Concrete Rectangular | 250 | 250 | 625 | 7012.5 | 0.44 | 1072.25 | G300E | 3733279.69 | 29.29 | G300E | 1129840.85 | 8.87
740 | Story21 | B20 | 50 MPa RC Beam (40 cm x 25 cm) | Beam | 50MPa | Concrete Rectangular | 250 | 400 | 1000 | 4612.5 | 0.46 | 1128.44 | G300E | 2479507.03 | 19.46 | G300E | 2409265.58 | 18.9
741 | Story21 | B21 | 50 MPa RC Beam (40 cm x 25 cm) | Beam | 50MPa | Concrete Rectangular | 250 | 400 | 1000 | 7012.5 | 0.7 | 1715.6 | G300E | 4202532.81 | 32.97 | G300E | 1980268.06 | 15.54
742 | Story21 | B22 | 50 MPa RC Beam (25 cm x 25 cm) | Beam | 50MPa | Concrete Rectangular | 250 | 250 | 625 | 4612.5 | 0.29 | 705.28 | G300E | 2002113.28 | 15.71 | G300E | 1051650 | 8.25
743 | Story21 | B23 | 50 MPa RC Beam (25 cm x 25 cm) | Beam | 50MPa | Concrete Rectangular | 250 | 250 | 625 | 4612.5 | 0.29 | 705.28 | G300E | 2033247.66 | 15.95 | G300E | 1033200 | 8.11
744 | Story21 | B24 | 50 MPa RC Beam (40 cm x 25 cm) | Beam | 50MPa | Concrete Rectangular | 250 | 400 | 1000 | 7012.5 | 0.7 | 1715.6 | G300E | 4674415.62 | 36.68 | G300E | 2360982.52 | 18.53
745 | Story21 | B25 | 50 MPa RC Beam (40 cm x 25 cm) | Beam | 50MPa | Concrete Rectangular | 250 | 400 | 1000 | 4612.5 | 0.46 | 1128.44 | G300E | 2819678.91 | 22.12 | G300E | 1606690.58 | 12.61
746 | Story21 | B26 | 50 MPa RC Beam (40 cm x 25 cm) | Beam | 50MPa | Concrete Rectangular | 250 | 400 | 1000 | 7200 | 0.72 | 1761.47 | G300E | 5118900 | 40.16 | G300E | 3954157.2 | 31.03
747 | Story21 | B3 | 50 MPa RC Beam (40 cm x 25 cm) | Beam | 50MPa | Concrete Rectangular | 250 | 400 | 1000 | 4612.5 | 0.46 | 1128.44 | G300E | 2701483.59 | 21.2 | G300E | 1339165.58 | 10.51
748 | Story21 | B30 | 50 MPa RC Beam (40 cm x 25 cm) | Beam | 50MPa | Concrete Rectangular | 250 | 400 | 1000 | 7012.5 | 0.7 | 1715.6 | G300E | 4984426.56 | 39.11 | G300E | 3847821.86 | 30.19
749 | Story21 | B31 | 50 MPa RC Beam (40 cm x 25 cm) | Beam | 50MPa | Concrete Rectangular | 250 | 400 | 1000 | 4612.5 | 0.46 | 1128.44 | G300E | 2607215.62 | 20.46 | G300E | 1606690.58 | 12.61
750 | Story21 | B32 | 50 MPa RC Beam (40 cm x 25 cm) | Beam | 50MPa | Concrete Rectangular | 250 | 400 | 1000 | 7012.5 | 0.7 | 1715.6 | G300E | 4674707.81 | 36.68 | G300E | 1818710.58 | 14.27
751 | Story21 | B33 | 50 MPa RC Beam (25 cm x 25 cm) | Beam | 50MPa | Concrete Rectangular | 250 | 250 | 625 | 4612.5 | 0.29 | 705.28 | G300E | 1993753.12 | 15.64 | G300E | 1033200 | 8.11
752 | Story21 | B34 | 50 MPa RC Beam (25 cm x 25 cm) | Beam | 50MPa | Concrete Rectangular | 250 | 250 | 625 | 4612.5 | 0.29 | 705.28 | G300E | 2040454.69 | 16.01 | G300E | 1051650 | 8.25
753 | Story21 | B35 | 50 MPa RC Beam (40 cm x 25 cm) | Beam | 50MPa | Concrete Rectangular | 250 | 400 | 1000 | 7012.5 | 0.7 | 1715.6 | G300E | 4675000 | 36.68 | G300E | 2360989.54 | 18.53
754 | Story21 | B36 | 50 MPa RC Beam (40 cm x 25 cm) | Beam | 50MPa | Concrete Rectangular | 250 | 400 | 1000 | 4612.5 | 0.46 | 1128.44 | G300E | 2495650.78 | 19.58 | G300E | 2409265.58 | 18.9
755 | Story21 | B37 | 50 MPa RC Beam (40 cm x 25 cm) | Beam | 50MPa | Concrete Rectangular | 250 | 400 | 1000 | 7200 | 0.72 | 1761.47 | G300E | 5121000 | 40.18 | G300E | 3954675.6 | 31.03
756 | Story21 | B38 | 50 MPa RC Beam (40 cm x 25 cm) | Beam | 50MPa | Concrete Rectangular | 250 | 400 | 1000 | 4612.5 | 0.46 | 1128.44 | G300E | 4234275 | 33.22 | G300E | 2367181.12 | 18.57
757 | Story21 | B4 | 50 MPa RC Beam (25 cm x 25 cm) | Beam | 50MPa | Concrete Rectangular | 250 | 250 | 625 | 7012.5 | 0.44 | 1072.25 | G300E | 3263442.19 | 25.61 | G300E | 1009800 | 7.92
758 | Story21 | B40 | 50 MPa RC Beam (40 cm x 25 cm) | Beam | 50MPa | Concrete Rectangular | 250 | 400 | 1000 | 4612.5 | 0.46 | 1128.44 | G300E | 4226491.41 | 33.16 | G300E | 2367348.33 | 18.58
759 | Story21 | B41 | 50 MPa RC Beam (40 cm x 25 cm) | Beam | 50MPa | Concrete Rectangular | 250 | 400 | 1000 | 7012.5 | 0.7 | 1715.6 | G300E | 4987348.44 | 39.13 | G300E | 3849350.59 | 30.2
760 | Story21 | B42 | 50 MPa RC Beam (40 cm x 25 cm) | Beam | 50MPa | Concrete Rectangular | 250 | 400 | 1000 | 4612.5 | 0.46 | 1128.44 | G300E | 2479795.31 | 19.46 | G300E | 2409265.58 | 18.9
761 | Story21 | B43 | 50 MPa RC Beam (40 cm x 25 cm) | Beam | 50MPa | Concrete Rectangular | 250 | 400 | 1000 | 7012.5 | 0.7 | 1715.6 | G300E | 4675000 | 36.68 | G300E | 1818712.91 | 14.27
762 | Story21 | B44 | 50 MPa RC Beam (25 cm x 25 cm) | Beam | 50MPa | Concrete Rectangular | 250 | 250 | 625 | 4612.5 | 0.29 | 705.28 | G300E | 2002113.28 | 15.71 | G300E | 1051650 | 8.25
763 | Story21 | B45 | 50 MPa RC Beam (25 cm x 25 cm) | Beam | 50MPa | Concrete Rectangular | 250 | 250 | 625 | 4612.5 | 0.29 | 705.28 | G300E | 2007302.34 | 15.75 | G300E | 1172728.12 | 9.2
764 | Story21 | B46 | 50 MPa RC Beam (40 cm x 25 cm) | Beam | 50MPa | Concrete Rectangular | 250 | 400 | 1000 | 7012.5 | 0.7 | 1715.6 | G300E | 4203409.38 | 32.98 | G300E | 1980256.37 | 15.54
765 | Story21 | B47 | 50 MPa RC Beam (40 cm x 25 cm) | Beam | 50MPa | Concrete Rectangular | 250 | 400 | 1000 | 4612.5 | 0.46 | 1128.44 | G300E | 2688222.66 | 21.09 | G300E | 1339165.58 | 10.51
766 | Story21 | B48 | 50 MPa RC Beam (40 cm x 25 cm) | Beam | 50MPa | Concrete Rectangular | 250 | 400 | 1000 | 7012.5 | 0.7 | 1715.6 | G300E | 3599457.81 | 28.24 | G300E | 3594689.31 | 28.21
767 | Story21 | B49 | 50 MPa RC Beam (40 cm x 25 cm) | Beam | 50MPa | Concrete Rectangular | 250 | 400 | 1000 | 4612.5 | 0.46 | 1128.44 | G300E | 2877623.44 | 22.58 | G300E | 2141740.58 | 16.8
768 | Story21 | B5 | 50 MPa RC Beam (40 cm x 25 cm) | Beam | 50MPa | Concrete Rectangular | 250 | 400 | 1000 | 4612.5 | 0.46 | 1128.44 | G300E | 2870992.97 | 22.53 | G300E | 2409265.58 | 18.9
769 | Story21 | B50 | 50 MPa RC Beam (40 cm x 25 cm) | Beam | 50MPa | Concrete Rectangular | 250 | 400 | 1000 | 7012.5 | 0.7 | 1715.6 | G300E | 3697340.62 | 29.01 | G300E | 2543200 | 19.95
770 | Story21 | B51 | 50 MPa RC Beam (40 cm x 25 cm) | Beam | 50MPa | Concrete Rectangular | 250 | 400 | 1000 | 4612.5 | 0.46 | 1128.44 | G300E | 2871569.53 | 22.53 | G300E | 2141740.58 | 16.8
771 | Story21 | B52 | 50 MPa RC Beam (40 cm x 25 cm) | Beam | 50MPa | Concrete Rectangular | 250 | 400 | 1000 | 7012.5 | 0.7 | 1715.6 | G300E | 3599457.81 | 28.24 | G300E | 3594689.31 | 28.21
772 | Story21 | B53 | 50 MPa RC Beam (40 cm x 25 cm) | Beam | 50MPa | Concrete Rectangular | 250 | 400 | 1000 | 4612.5 | 0.46 | 1128.44 | G300E | 2673520.31 | 20.98 | G300E | 1339165.58 | 10.51
773 | Story21 | B54 | 50 MPa RC Beam (40 cm x 25 cm) | Beam | 50MPa | Concrete Rectangular | 250 | 400 | 1000 | 7012.5 | 0.7 | 1715.6 | G300E | 4203701.56 | 32.98 | G300E | 1980270.39 | 15.54
774 | Story21 | B55 | 50 MPa RC Beam (25 cm x 25 cm) | Beam | 50MPa | Concrete Rectangular | 250 | 250 | 625 | 4612.5 | 0.29 | 705.28 | G300E | 1955700 | 15.35 | G300E | 1172728.12 | 9.2
775 | Story21 | B56 | 50 MPa RC Beam (25 cm x 25 cm) | Beam | 50MPa | Concrete Rectangular | 250 | 250 | 625 | 7012.5 | 0.44 | 1072.25 | G300E | 3737370.31 | 29.32 | G300E | 1127503.35 | 8.85
776 | Story21 | B57 | 50 MPa RC Beam (25 cm x 25 cm) | Beam | 50MPa | Concrete Rectangular | 250 | 250 | 625 | 7012.5 | 0.44 | 1072.25 | G300E | 3185720.31 | 25 | G300E | 1167581.25 | 9.16
777 | Story21 | B58 | 50 MPa RC Beam (25 cm x 25 cm) | Beam | 50MPa | Concrete Rectangular | 250 | 250 | 625 | 7012.5 | 0.44 | 1072.25 | G300E | 3074396.87 | 24.12 | G300E | 1556775 | 12.22
778 | Story21 | B59 | 50 MPa RC Beam (25 cm x 25 cm) | Beam | 50MPa | Concrete Rectangular | 250 | 250 | 625 | 7012.5 | 0.44 | 1072.25 | G300E | 3186012.5 | 25 | G300E | 1167581.25 | 9.16
779 | Story21 | B6 | 50 MPa RC Beam (25 cm x 25 cm) | Beam | 50MPa | Concrete Rectangular | 250 | 250 | 625 | 7012.5 | 0.44 | 1072.25 | G300E | 3071475 | 24.1 | G300E | 1556775 | 12.22
780 | Story21 | B60 | 50 MPa RC Beam (25 cm x 25 cm) | Beam | 50MPa | Concrete Rectangular | 250 | 250 | 625 | 7012.5 | 0.44 | 1072.25 | G300E | 3169357.81 | 24.87 | G300E | 1007998.66 | 7.91
781 | Story21 | B7 | 50 MPa RC Beam (40 cm x 25 cm) | Beam | 50MPa | Concrete Rectangular | 250 | 400 | 1000 | 4612.5 | 0.46 | 1128.44 | G300E | 2868975 | 22.51 | G300E | 2141740.58 | 16.8
782 | Story21 | B8 | 50 MPa RC Beam (25 cm x 25 cm) | Beam | 50MPa | Concrete Rectangular | 250 | 250 | 625 | 7012.5 | 0.44 | 1072.25 | G300E | 3181045.31 | 24.96 | G300E | 1167581.25 | 9.16
783 | Story21 | B9 | 50 MPa RC Beam (40 cm x 25 cm) | Beam | 50MPa | Concrete Rectangular | 250 | 400 | 1000 | 4612.5 | 0.46 | 1128.44 | G300E | 2673520.31 | 20.98 | G300E | 1339165.58 | 10.51
784 | Story22 | B1 | 50 MPa RC Beam (25 cm x 25 cm) | Beam | 50MPa | Concrete Rectangular | 250 | 250 | 625 | 4612.5 | 0.29 | 705.28 | G300E | 1987122.66 | 15.59 | G300E | 1163503.12 | 9.13
785 | Story22 | B10 | 50 MPa RC Beam (25 cm x 25 cm) | Beam | 50MPa | Concrete Rectangular | 250 | 250 | 625 | 7012.5 | 0.44 | 1072.25 | G300E | 3181045.31 | 24.96 | G300E | 999817.41 | 7.84
786 | Story22 | B11 | 50 MPa RC Beam (25 cm x 25 cm) | Beam | 50MPa | Concrete Rectangular | 250 | 250 | 625 | 4612.5 | 0.29 | 705.28 | G300E | 1942727.34 | 15.24 | G300E | 1163503.12 | 9.13
787 | Story22 | B12 | 50 MPa RC Beam (25 cm x 25 cm) | Beam | 50MPa | Concrete Rectangular | 250 | 250 | 625 | 4612.5 | 0.29 | 705.28 | G300E | 2030364.84 | 15.93 | G300E | 1037812.5 | 8.14
788 | Story22 | B13 | 50 MPa RC Beam (40 cm x 25 cm) | Beam | 50MPa | Concrete Rectangular | 250 | 400 | 1000 | 7012.5 | 0.7 | 1715.6 | G300E | 4197273.44 | 32.93 | G300E | 1944950.77 | 15.26
789 | Story22 | B14 | 50 MPa RC Beam (40 cm x 25 cm) | Beam | 50MPa | Concrete Rectangular | 250 | 400 | 1000 | 4612.5 | 0.46 | 1128.44 | G300E | 2472588.28 | 19.4 | G300E | 2409265.58 | 18.9
790 | Story22 | B15 | 50 MPa RC Beam (40 cm x 25 cm) | Beam | 50MPa | Concrete Rectangular | 250 | 400 | 1000 | 7012.5 | 0.7 | 1715.6 | G300E | 3597412.5 | 28.23 | G300E | 3560600.38 | 27.94
791 | Story22 | B16 | 50 MPa RC Beam (40 cm x 25 cm) | Beam | 50MPa | Concrete Rectangular | 250 | 400 | 1000 | 4800 | 0.48 | 1174.31 | G300E | 4444160 | 34.87 | G300E | 2964042.24 | 23.26
792 | Story22 | B17 | 50 MPa RC Beam (40 cm x 25 cm) | Beam | 50MPa | Concrete Rectangular | 250 | 400 | 1000 | 7012.5 | 0.7 | 1715.6 | G300E | 3697340.62 | 29.01 | G300E | 2503462.5 | 19.64
793 | Story22 | B18 | 50 MPa RC Beam (40 cm x 25 cm) | Beam | 50MPa | Concrete Rectangular | 250 | 400 | 1000 | 4800 | 0.48 | 1174.31 | G300E | 4426800 | 34.73 | G300E | 3034308 | 23.81
794 | Story22 | B19 | 50 MPa RC Beam (40 cm x 25 cm) | Beam | 50MPa | Concrete Rectangular | 250 | 400 | 1000 | 7012.5 | 0.7 | 1715.6 | G300E | 3581634.38 | 28.1 | G300E | 3560600.38 | 27.94
795 | Story22 | B2 | 50 MPa RC Beam (25 cm x 25 cm) | Beam | 50MPa | Concrete Rectangular | 250 | 250 | 625 | 7012.5 | 0.44 | 1072.25 | G300E | 3753732.81 | 29.45 | G300E | 1109972.1 | 8.71
796 | Story22 | B20 | 50 MPa RC Beam (40 cm x 25 cm) | Beam | 50MPa | Concrete Rectangular | 250 | 400 | 1000 | 4612.5 | 0.46 | 1128.44 | G300E | 2459039.06 | 19.29 | G300E | 2409265.58 | 18.9
797 | Story22 | B21 | 50 MPa RC Beam (40 cm x 25 cm) | Beam | 50MPa | Concrete Rectangular | 250 | 400 | 1000 | 7012.5 | 0.7 | 1715.6 | G300E | 4198734.38 | 32.94 | G300E | 1944974.14 | 15.26
798 | Story22 | B22 | 50 MPa RC Beam (25 cm x 25 cm) | Beam | 50MPa | Concrete Rectangular | 250 | 250 | 625 | 4612.5 | 0.29 | 705.28 | G300E | 1996924.22 | 15.67 | G300E | 1037812.5 | 8.14
799 | Story22 | B23 | 50 MPa RC Beam (25 cm x 25 cm) | Beam | 50MPa | Concrete Rectangular | 250 | 250 | 625 | 4612.5 | 0.29 | 705.28 | G300E | 2020563.28 | 15.85 | G300E | 1019362.5 | 8
800 | Story22 | B24 | 50 MPa RC Beam (40 cm x 25 cm) | Beam | 50MPa | Concrete Rectangular | 250 | 400 | 1000 | 7012.5 | 0.7 | 1715.6 | G300E | 4685518.75 | 36.76 | G300E | 1817236.78 | 14.26
801 | Story22 | B25 | 50 MPa RC Beam (40 cm x 25 cm) | Beam | 50MPa | Concrete Rectangular | 250 | 400 | 1000 | 4612.5 | 0.46 | 1128.44 | G300E | 2796616.41 | 21.94 | G300E | 1606690.58 | 12.61
802 | Story22 | B26 | 50 MPa RC Beam (40 cm x 25 cm) | Beam | 50MPa | Concrete Rectangular | 250 | 400 | 1000 | 7200 | 0.72 | 1761.47 | G300E | 5110200 | 40.1 | G300E | 3963096 | 31.1
803 | Story22 | B3 | 50 MPa RC Beam (40 cm x 25 cm) | Beam | 50MPa | Concrete Rectangular | 250 | 400 | 1000 | 4612.5 | 0.46 | 1128.44 | G300E | 2681592.19 | 21.04 | G300E | 1740453.08 | 13.66
804 | Story22 | B30 | 50 MPa RC Beam (40 cm x 25 cm) | Beam | 50MPa | Concrete Rectangular | 250 | 400 | 1000 | 7012.5 | 0.7 | 1715.6 | G300E | 4976245.31 | 39.05 | G300E | 3857244.32 | 30.27
805 | Story22 | B31 | 50 MPa RC Beam (40 cm x 25 cm) | Beam | 50MPa | Concrete Rectangular | 250 | 400 | 1000 | 4612.5 | 0.46 | 1128.44 | G300E | 2587612.5 | 20.3 | G300E | 1606690.58 | 12.61
806 | Story22 | B32 | 50 MPa RC Beam (40 cm x 25 cm) | Beam | 50MPa | Concrete Rectangular | 250 | 400 | 1000 | 7012.5 | 0.7 | 1715.6 | G300E | 4685810.94 | 36.77 | G300E | 1817263.66 | 14.26
807 | Story22 | B33 | 50 MPa RC Beam (25 cm x 25 cm) | Beam | 50MPa | Concrete Rectangular | 250 | 250 | 625 | 4612.5 | 0.29 | 705.28 | G300E | 1985681.25 | 15.58 | G300E | 1019362.5 | 8
808 | Story22 | B34 | 50 MPa RC Beam (25 cm x 25 cm) | Beam | 50MPa | Concrete Rectangular | 250 | 250 | 625 | 4612.5 | 0.29 | 705.28 | G300E | 2030941.41 | 15.94 | G300E | 1037812.5 | 8.14
809 | Story22 | B35 | 50 MPa RC Beam (40 cm x 25 cm) | Beam | 50MPa | Concrete Rectangular | 250 | 400 | 1000 | 7012.5 | 0.7 | 1715.6 | G300E | 4685810.94 | 36.77 | G300E | 1817242.62 | 14.26
810 | Story22 | B36 | 50 MPa RC Beam (40 cm x 25 cm) | Beam | 50MPa | Concrete Rectangular | 250 | 400 | 1000 | 4612.5 | 0.46 | 1128.44 | G300E | 2472876.56 | 19.4 | G300E | 2409265.58 | 18.9
811 | Story22 | B37 | 50 MPa RC Beam (40 cm x 25 cm) | Beam | 50MPa | Concrete Rectangular | 250 | 400 | 1000 | 7200 | 0.72 | 1761.47 | G300E | 5111400 | 40.11 | G300E | 3963480 | 31.1
812 | Story22 | B38 | 50 MPa RC Beam (40 cm x 25 cm) | Beam | 50MPa | Concrete Rectangular | 250 | 400 | 1000 | 4612.5 | 0.46 | 1128.44 | G300E | 4262238.28 | 33.44 | G300E | 2918574.37 | 22.9
813 | Story22 | B4 | 50 MPa RC Beam (25 cm x 25 cm) | Beam | 50MPa | Concrete Rectangular | 250 | 250 | 625 | 7012.5 | 0.44 | 1072.25 | G300E | 3286232.81 | 25.79 | G300E | 994898.44 | 7.81
814 | Story22 | B40 | 50 MPa RC Beam (40 cm x 25 cm) | Beam | 50MPa | Concrete Rectangular | 250 | 400 | 1000 | 4612.5 | 0.46 | 1128.44 | G300E | 4255031.25 | 33.39 | G300E | 2918719.66 | 22.9
815 | Story22 | B41 | 50 MPa RC Beam (40 cm x 25 cm) | Beam | 50MPa | Concrete Rectangular | 250 | 400 | 1000 | 7012.5 | 0.7 | 1715.6 | G300E | 4977998.44 | 39.06 | G300E | 3859092.12 | 30.28
816 | Story22 | B42 | 50 MPa RC Beam (40 cm x 25 cm) | Beam | 50MPa | Concrete Rectangular | 250 | 400 | 1000 | 4612.5 | 0.46 | 1128.44 | G300E | 2459327.34 | 19.3 | G300E | 2409265.58 | 18.9
817 | Story22 | B43 | 50 MPa RC Beam (40 cm x 25 cm) | Beam | 50MPa | Concrete Rectangular | 250 | 400 | 1000 | 7012.5 | 0.7 | 1715.6 | G300E | 4685810.94 | 36.77 | G300E | 1817267.17 | 14.26
818 | Story22 | B44 | 50 MPa RC Beam (25 cm x 25 cm) | Beam | 50MPa | Concrete Rectangular | 250 | 250 | 625 | 4612.5 | 0.29 | 705.28 | G300E | 1996924.22 | 15.67 | G300E | 1037812.5 | 8.14
819 | Story22 | B45 | 50 MPa RC Beam (25 cm x 25 cm) | Beam | 50MPa | Concrete Rectangular | 250 | 250 | 625 | 4612.5 | 0.29 | 705.28 | G300E | 1986834.38 | 15.59 | G300E | 1163503.12 | 9.13
820 | Story22 | B46 | 50 MPa RC Beam (40 cm x 25 cm) | Beam | 50MPa | Concrete Rectangular | 250 | 400 | 1000 | 7012.5 | 0.7 | 1715.6 | G300E | 4199903.12 | 32.95 | G300E | 1944962.46 | 15.26
821 | Story22 | B47 | 50 MPa RC Beam (40 cm x 25 cm) | Beam | 50MPa | Concrete Rectangular | 250 | 400 | 1000 | 4612.5 | 0.46 | 1128.44 | G300E | 2668907.81 | 20.94 | G300E | 1740453.08 | 13.66
822 | Story22 | B48 | 50 MPa RC Beam (40 cm x 25 cm) | Beam | 50MPa | Concrete Rectangular | 250 | 400 | 1000 | 7012.5 | 0.7 | 1715.6 | G300E | 3582803.12 | 28.11 | G300E | 3560600.38 | 27.94
823 | Story22 | B49 | 50 MPa RC Beam (40 cm x 25 cm) | Beam | 50MPa | Concrete Rectangular | 250 | 400 | 1000 | 4612.5 | 0.46 | 1128.44 | G300E | 2847065.62 | 22.34 | G300E | 2409265.58 | 18.9
824 | Story22 | B5 | 50 MPa RC Beam (40 cm x 25 cm) | Beam | 50MPa | Concrete Rectangular | 250 | 400 | 1000 | 4612.5 | 0.46 | 1128.44 | G300E | 2841876.56 | 22.3 | G300E | 2409265.58 | 18.9
825 | Story22 | B50 | 50 MPa RC Beam (40 cm x 25 cm) | Beam | 50MPa | Concrete Rectangular | 250 | 400 | 1000 | 7012.5 | 0.7 | 1715.6 | G300E | 3697340.62 | 29.01 | G300E | 2512812.5 | 19.72
826 | Story22 | B51 | 50 MPa RC Beam (40 cm x 25 cm) | Beam | 50MPa | Concrete Rectangular | 250 | 400 | 1000 | 4612.5 | 0.46 | 1128.44 | G300E | 2842164.84 | 22.3 | G300E | 2409265.58 | 18.9
827 | Story22 | B52 | 50 MPa RC Beam (40 cm x 25 cm) | Beam | 50MPa | Concrete Rectangular | 250 | 400 | 1000 | 7012.5 | 0.7 | 1715.6 | G300E | 3582803.12 | 28.11 | G300E | 3560600.38 | 27.94
828 | Story22 | B53 | 50 MPa RC Beam (40 cm x 25 cm) | Beam | 50MPa | Concrete Rectangular | 250 | 400 | 1000 | 4612.5 | 0.46 | 1128.44 | G300E | 2656511.72 | 20.84 | G300E | 1740453.08 | 13.66
829 | Story22 | B54 | 50 MPa RC Beam (40 cm x 25 cm) | Beam | 50MPa | Concrete Rectangular | 250 | 400 | 1000 | 7012.5 | 0.7 | 1715.6 | G300E | 4199903.12 | 32.95 | G300E | 1944976.48 | 15.26
830 | Story22 | B55 | 50 MPa RC Beam (25 cm x 25 cm) | Beam | 50MPa | Concrete Rectangular | 250 | 250 | 625 | 4612.5 | 0.29 | 705.28 | G300E | 1942727.34 | 15.24 | G300E | 1163503.12 | 9.13
831 | Story22 | B56 | 50 MPa RC Beam (25 cm x 25 cm) | Beam | 50MPa | Concrete Rectangular | 250 | 250 | 625 | 7012.5 | 0.44 | 1072.25 | G300E | 3757531.25 | 29.48 | G300E | 1107634.6 | 8.69
832 | Story22 | B57 | 50 MPa RC Beam (25 cm x 25 cm) | Beam | 50MPa | Concrete Rectangular | 250 | 250 | 625 | 7012.5 | 0.44 | 1072.25 | G300E | 3206173.44 | 25.16 | G300E | 1167581.25 | 9.16
833 | Story22 | B58 | 50 MPa RC Beam (25 cm x 25 cm) | Beam | 50MPa | Concrete Rectangular | 250 | 250 | 625 | 7012.5 | 0.44 | 1072.25 | G300E | 3086084.38 | 24.21 | G300E | 1556775 | 12.22
834 | Story22 | B59 | 50 MPa RC Beam (25 cm x 25 cm) | Beam | 50MPa | Concrete Rectangular | 250 | 250 | 625 | 7012.5 | 0.44 | 1072.25 | G300E | 3206173.44 | 25.16 | G300E | 1167581.25 | 9.16
835 | Story22 | B6 | 50 MPa RC Beam (25 cm x 25 cm) | Beam | 50MPa | Concrete Rectangular | 250 | 250 | 625 | 7012.5 | 0.44 | 1072.25 | G300E | 3083746.88 | 24.2 | G300E | 1556775 | 12.22
836 | Story22 | B60 | 50 MPa RC Beam (25 cm x 25 cm) | Beam | 50MPa | Concrete Rectangular | 250 | 250 | 625 | 7012.5 | 0.44 | 1072.25 | G300E | 3184843.75 | 24.99 | G300E | 999817.41 | 7.84
837 | Story22 | B7 | 50 MPa RC Beam (40 cm x 25 cm) | Beam | 50MPa | Concrete Rectangular | 250 | 400 | 1000 | 4612.5 | 0.46 | 1128.44 | G300E | 2840723.44 | 22.29 | G300E | 2409265.58 | 18.9
838 | Story22 | B8 | 50 MPa RC Beam (25 cm x 25 cm) | Beam | 50MPa | Concrete Rectangular | 250 | 250 | 625 | 7012.5 | 0.44 | 1072.25 | G300E | 3203543.75 | 25.14 | G300E | 1167581.25 | 9.16
839 | Story22 | B9 | 50 MPa RC Beam (40 cm x 25 cm) | Beam | 50MPa | Concrete Rectangular | 250 | 400 | 1000 | 4612.5 | 0.46 | 1128.44 | G300E | 2656511.72 | 20.84 | G300E | 1740453.08 | 13.66
840 | Story23 | B1 | 50 MPa RC Beam (25 cm x 25 cm) | Beam | 50MPa | Concrete Rectangular | 250 | 250 | 625 | 4625 | 0.29 | 707.19 | G300E | 2225203.12 | 17.46 | G300E | 1217796.46 | 9.56
841 | Story23 | B10 | 50 MPa RC Beam (25 cm x 25 cm) | Beam | 50MPa | Concrete Rectangular | 250 | 250 | 625 | 7025 | 0.44 | 1074.16 | G300E | 3718566.67 | 29.18 | G300E | 1139148.39 | 8.94
842 | Story23 | B11 | 50 MPa RC Beam (25 cm x 25 cm) | Beam | 50MPa | Concrete Rectangular | 250 | 250 | 625 | 4625 | 0.29 | 707.19 | G300E | 2178664.06 | 17.09 | G300E | 1217796.46 | 9.56
843 | Story23 | B12 | 50 MPa RC Beam (25 cm x 25 cm) | Beam | 50MPa | Concrete Rectangular | 250 | 250 | 625 | 4625 | 0.29 | 707.19 | G300E | 2221156.25 | 17.43 | G300E | 1091500 | 8.56
844 | Story23 | B13 | 50 MPa RC Beam (40 cm x 25 cm) | Beam | 50MPa | Concrete Rectangular | 250 | 400 | 1000 | 7025 | 0.7 | 1718.65 | G300E | 4161141.67 | 32.65 | G300E | 1940425.6 | 15.23
845 | Story23 | B14 | 50 MPa RC Beam (40 cm x 25 cm) | Beam | 50MPa | Concrete Rectangular | 250 | 400 | 1000 | 4625 | 0.46 | 1131.5 | G300E | 2459921.88 | 19.3 | G300E | 2415794.75 | 18.96
846 | Story23 | B15 | 50 MPa RC Beam (40 cm x 25 cm) | Beam | 50MPa | Concrete Rectangular | 250 | 400 | 1000 | 7025 | 0.7 | 1718.65 | G300E | 3592409.38 | 28.19 | G300E | 3566947.26 | 27.99
847 | Story23 | B16 | 50 MPa RC Beam (40 cm x 25 cm) | Beam | 50MPa | Concrete Rectangular | 250 | 400 | 1000 | 4800 | 0.48 | 1174.31 | G300E | 4356800 | 34.19 | G300E | 2977832.96 | 23.37
848 | Story23 | B17 | 50 MPa RC Beam (40 cm x 25 cm) | Beam | 50MPa | Concrete Rectangular | 250 | 400 | 1000 | 7025 | 0.7 | 1718.65 | G300E | 3703931.25 | 29.06 | G300E | 2462262.5 | 19.32
849 | Story23 | B18 | 50 MPa RC Beam (40 cm x 25 cm) | Beam | 50MPa | Concrete Rectangular | 250 | 400 | 1000 | 4800 | 0.48 | 1174.31 | G300E | 4353600 | 34.16 | G300E | 3016252.8 | 23.67
850 | Story23 | B19 | 50 MPa RC Beam (40 cm x 25 cm) | Beam | 50MPa | Concrete Rectangular | 250 | 400 | 1000 | 7025 | 0.7 | 1718.65 | G300E | 3479131.25 | 27.3 | G300E | 3566947.26 | 27.99
851 | Story23 | B2 | 50 MPa RC Beam (25 cm x 25 cm) | Beam | 50MPa | Concrete Rectangular | 250 | 250 | 625 | 7025 | 0.44 | 1074.16 | G300E | 4406138.54 | 34.57 | G300E | 1159052.55 | 9.09
852 | Story23 | B20 | 50 MPa RC Beam (40 cm x 25 cm) | Beam | 50MPa | Concrete Rectangular | 250 | 400 | 1000 | 4625 | 0.46 | 1131.5 | G300E | 2448648.44 | 19.21 | G300E | 2415794.75 | 18.96
853 | Story23 | B21 | 50 MPa RC Beam (40 cm x 25 cm) | Beam | 50MPa | Concrete Rectangular | 250 | 400 | 1000 | 7025 | 0.7 | 1718.65 | G300E | 4162019.79 | 32.66 | G300E | 1940449.01 | 15.23
854 | Story23 | B22 | 50 MPa RC Beam (25 cm x 25 cm) | Beam | 50MPa | Concrete Rectangular | 250 | 250 | 625 | 4625 | 0.29 | 707.19 | G300E | 2183578.12 | 17.13 | G300E | 1091500 | 8.56
855 | Story23 | B23 | 50 MPa RC Beam (25 cm x 25 cm) | Beam | 50MPa | Concrete Rectangular | 250 | 250 | 625 | 4625 | 0.29 | 707.19 | G300E | 2189070.31 | 17.18 | G300E | 1073000 | 8.42
856 | Story23 | B24 | 50 MPa RC Beam (40 cm x 25 cm) | Beam | 50MPa | Concrete Rectangular | 250 | 400 | 1000 | 7025 | 0.7 | 1718.65 | G300E | 4680991.67 | 36.73 | G300E | 1812838.72 | 14.22
857 | Story23 | B25 | 50 MPa RC Beam (40 cm x 25 cm) | Beam | 50MPa | Concrete Rectangular | 250 | 400 | 1000 | 4625 | 0.46 | 1131.5 | G300E | 2593179.69 | 20.35 | G300E | 1611044.75 | 12.64
858 | Story23 | B26 | 50 MPa RC Beam (40 cm x 25 cm) | Beam | 50MPa | Concrete Rectangular | 250 | 400 | 1000 | 7200 | 0.72 | 1761.47 | G300E | 5188800 | 40.71 | G300E | 3973214.4 | 31.18
859 | Story23 | B3 | 50 MPa RC Beam (40 cm x 25 cm) | Beam | 50MPa | Concrete Rectangular | 250 | 400 | 1000 | 4625 | 0.46 | 1131.5 | G300E | 2450671.88 | 19.23 | G300E | 2013419.75 | 15.8
860 | Story23 | B30 | 50 MPa RC Beam (40 cm x 25 cm) | Beam | 50MPa | Concrete Rectangular | 250 | 400 | 1000 | 7025 | 0.7 | 1718.65 | G300E | 5061512.5 | 39.71 | G300E | 3873946.79 | 30.4
861 | Story23 | B31 | 50 MPa RC Beam (40 cm x 25 cm) | Beam | 50MPa | Concrete Rectangular | 250 | 400 | 1000 | 4625 | 0.46 | 1131.5 | G300E | 2584796.88 | 20.28 | G300E | 1611044.75 | 12.64
862 | Story23 | B32 | 50 MPa RC Beam (40 cm x 25 cm) | Beam | 50MPa | Concrete Rectangular | 250 | 400 | 1000 | 7025 | 0.7 | 1718.65 | G300E | 4681284.38 | 36.73 | G300E | 1812863.3 | 14.22
863 | Story23 | B33 | 50 MPa RC Beam (25 cm x 25 cm) | Beam | 50MPa | Concrete Rectangular | 250 | 250 | 625 | 4625 | 0.29 | 707.19 | G300E | 2150914.06 | 16.88 | G300E | 1073000 | 8.42
864 | Story23 | B34 | 50 MPa RC Beam (25 cm x 25 cm) | Beam | 50MPa | Concrete Rectangular | 250 | 250 | 625 | 4625 | 0.29 | 707.19 | G300E | 2221156.25 | 17.43 | G300E | 1091500 | 8.56
865 | Story23 | B35 | 50 MPa RC Beam (40 cm x 25 cm) | Beam | 50MPa | Concrete Rectangular | 250 | 400 | 1000 | 7025 | 0.7 | 1718.65 | G300E | 4680991.67 | 36.73 | G300E | 1812844.57 | 14.22
866 | Story23 | B36 | 50 MPa RC Beam (40 cm x 25 cm) | Beam | 50MPa | Concrete Rectangular | 250 | 400 | 1000 | 4625 | 0.46 | 1131.5 | G300E | 2459632.81 | 19.3 | G300E | 2415794.75 | 18.96
867 | Story23 | B37 | 50 MPa RC Beam (40 cm x 25 cm) | Beam | 50MPa | Concrete Rectangular | 250 | 400 | 1000 | 7200 | 0.72 | 1761.47 | G300E | 5190300 | 40.73 | G300E | 3972366 | 31.17
868 | Story23 | B38 | 50 MPa RC Beam (40 cm x 25 cm) | Beam | 50MPa | Concrete Rectangular | 250 | 400 | 1000 | 4625 | 0.46 | 1131.5 | G300E | 4201812.5 | 32.97 | G300E | 2907951.41 | 22.82
869 | Story23 | B4 | 50 MPa RC Beam (25 cm x 25 cm) | Beam | 50MPa | Concrete Rectangular | 250 | 250 | 625 | 7025 | 0.44 | 1074.16 | G300E | 3877214.58 | 30.42 | G300E | 1238693.37 | 9.72
870 | Story23 | B40 | 50 MPa RC Beam (40 cm x 25 cm) | Beam | 50MPa | Concrete Rectangular | 250 | 400 | 1000 | 4625 | 0.46 | 1131.5 | G300E | 4196320.31 | 32.93 | G300E | 2908073.97 | 22.82
871 | Story23 | B41 | 50 MPa RC Beam (40 cm x 25 cm) | Beam | 50MPa | Concrete Rectangular | 250 | 400 | 1000 | 7025 | 0.7 | 1718.65 | G300E | 5063561.46 | 39.73 | G300E | 3875811.92 | 30.41
872 | Story23 | B42 | 50 MPa RC Beam (40 cm x 25 cm) | Beam | 50MPa | Concrete Rectangular | 250 | 400 | 1000 | 4625 | 0.46 | 1131.5 | G300E | 2448648.44 | 19.21 | G300E | 2415794.75 | 18.96
873 | Story23 | B43 | 50 MPa RC Beam (40 cm x 25 cm) | Beam | 50MPa | Concrete Rectangular | 250 | 400 | 1000 | 7025 | 0.7 | 1718.65 | G300E | 4681284.38 | 36.73 | G300E | 1812866.82 | 14.22
874 | Story23 | B44 | 50 MPa RC Beam (25 cm x 25 cm) | Beam | 50MPa | Concrete Rectangular | 250 | 250 | 625 | 4625 | 0.29 | 707.19 | G300E | 2183578.12 | 17.13 | G300E | 1091500 | 8.56
875 | Story23 | B45 | 50 MPa RC Beam (25 cm x 25 cm) | Beam | 50MPa | Concrete Rectangular | 250 | 250 | 625 | 4625 | 0.29 | 707.19 | G300E | 2224914.06 | 17.46 | G300E | 1217796.46 | 9.56
876 | Story23 | B46 | 50 MPa RC Beam (40 cm x 25 cm) | Beam | 50MPa | Concrete Rectangular | 250 | 400 | 1000 | 7025 | 0.7 | 1718.65 | G300E | 4162897.92 | 32.66 | G300E | 1940438.48 | 15.23
877 | Story23 | B47 | 50 MPa RC Beam (40 cm x 25 cm) | Beam | 50MPa | Concrete Rectangular | 250 | 400 | 1000 | 4625 | 0.46 | 1131.5 | G300E | 2632492.19 | 20.66 | G300E | 2013419.75 | 15.8
878 | Story23 | B48 | 50 MPa RC Beam (40 cm x 25 cm) | Beam | 50MPa | Concrete Rectangular | 250 | 400 | 1000 | 7025 | 0.7 | 1718.65 | G300E | 3480009.38 | 27.31 | G300E | 3566947.26 | 27.99
879 | Story23 | B49 | 50 MPa RC Beam (40 cm x 25 cm) | Beam | 50MPa | Concrete Rectangular | 250 | 400 | 1000 | 4625 | 0.46 | 1131.5 | G300E | 2814601.56 | 22.08 | G300E | 2415794.75 | 18.96
880 | Story23 | B5 | 50 MPa RC Beam (40 cm x 25 cm) | Beam | 50MPa | Concrete Rectangular | 250 | 400 | 1000 | 4625 | 0.46 | 1131.5 | G300E | 2809687.5 | 22.05 | G300E | 2415794.75 | 18.96
881 | Story23 | B50 | 50 MPa RC Beam (40 cm x 25 cm) | Beam | 50MPa | Concrete Rectangular | 250 | 400 | 1000 | 7025 | 0.7 | 1718.65 | G300E | 3703931.25 | 29.06 | G300E | 2472800 | 19.4
882 | Story23 | B51 | 50 MPa RC Beam (40 cm x 25 cm) | Beam | 50MPa | Concrete Rectangular | 250 | 400 | 1000 | 4625 | 0.46 | 1131.5 | G300E | 2812289.06 | 22.07 | G300E | 2415794.75 | 18.96
883 | Story23 | B52 | 50 MPa RC Beam (40 cm x 25 cm) | Beam | 50MPa | Concrete Rectangular | 250 | 400 | 1000 | 7025 | 0.7 | 1718.65 | G300E | 3480009.38 | 27.31 | G300E | 3566947.26 | 27.99
884 | Story23 | B53 | 50 MPa RC Beam (40 cm x 25 cm) | Beam | 50MPa | Concrete Rectangular | 250 | 400 | 1000 | 4625 | 0.46 | 1131.5 | G300E | 2526695.31 | 19.83 | G300E | 2013419.75 | 15.8
885 | Story23 | B54 | 50 MPa RC Beam (40 cm x 25 cm) | Beam | 50MPa | Concrete Rectangular | 250 | 400 | 1000 | 7025 | 0.7 | 1718.65 | G300E | 4162897.92 | 32.66 | G300E | 1940450.18 | 15.23
886 | Story23 | B55 | 50 MPa RC Beam (25 cm x 25 cm) | Beam | 50MPa | Concrete Rectangular | 250 | 250 | 625 | 4625 | 0.29 | 707.19 | G300E | 2178375 | 17.09 | G300E | 1217796.46 | 9.56
887 | Story23 | B56 | 50 MPa RC Beam (25 cm x 25 cm) | Beam | 50MPa | Concrete Rectangular | 250 | 250 | 625 | 7025 | 0.44 | 1074.16 | G300E | 4409065.62 | 34.6 | G300E | 1157881.72 | 9.09
888 | Story23 | B57 | 50 MPa RC Beam (25 cm x 25 cm) | Beam | 50MPa | Concrete Rectangular | 250 | 250 | 625 | 7025 | 0.44 | 1074.16 | G300E | 3814282.29 | 29.93 | G300E | 1169662.5 | 9.18
889 | Story23 | B58 | 50 MPa RC Beam (25 cm x 25 cm) | Beam | 50MPa | Concrete Rectangular | 250 | 250 | 625 | 7025 | 0.44 | 1074.16 | G300E | 3626070.83 | 28.45 | G300E | 1559550 | 12.24
890 | Story23 | B59 | 50 MPa RC Beam (25 cm x 25 cm) | Beam | 50MPa | Concrete Rectangular | 250 | 250 | 625 | 7025 | 0.44 | 1074.16 | G300E | 3814282.29 | 29.93 | G300E | 1169662.5 | 9.18
891 | Story23 | B6 | 50 MPa RC Beam (25 cm x 25 cm) | Beam | 50MPa | Concrete Rectangular | 250 | 250 | 625 | 7025 | 0.44 | 1074.16 | G300E | 3623436.46 | 28.43 | G300E | 1559550 | 12.24
892 | Story23 | B60 | 50 MPa RC Beam (25 cm x 25 cm) | Beam | 50MPa | Concrete Rectangular | 250 | 250 | 625 | 7025 | 0.44 | 1074.16 | G300E | 3722079.17 | 29.2 | G300E | 1139148.39 | 8.94
893 | Story23 | B7 | 50 MPa RC Beam (40 cm x 25 cm) | Beam | 50MPa | Concrete Rectangular | 250 | 400 | 1000 | 4625 | 0.46 | 1131.5 | G300E | 2810554.69 | 22.05 | G300E | 2415794.75 | 18.96
894 | Story23 | B8 | 50 MPa RC Beam (25 cm x 25 cm) | Beam | 50MPa | Concrete Rectangular | 250 | 250 | 625 | 7025 | 0.44 | 1074.16 | G300E | 3811940.62 | 29.91 | G300E | 1169662.5 | 9.18
895 | Story23 | B9 | 50 MPa RC Beam (40 cm x 25 cm) | Beam | 50MPa | Concrete Rectangular | 250 | 400 | 1000 | 4625 | 0.46 | 1131.5 | G300E | 2526406.25 | 19.82 | G300E | 2013419.75 | 15.8
896 | Story24 | B1 | 50 MPa RC Beam (25 cm x 25 cm) | Beam | 50MPa | Concrete Rectangular | 250 | 250 | 625 | 4625 | 0.29 | 707.19 | G300E | 2248906.25 | 17.65 | G300E | 1235140.21 | 9.69
897 | Story24 | B10 | 50 MPa RC Beam (25 cm x 25 cm) | Beam | 50MPa | Concrete Rectangular | 250 | 250 | 625 | 7025 | 0.44 | 1074.16 | G300E | 3738470.83 | 29.33 | G300E | 1155540.05 | 9.07
898 | Story24 | B11 | 50 MPa RC Beam (25 cm x 25 cm) | Beam | 50MPa | Concrete Rectangular | 250 | 250 | 625 | 4625 | 0.29 | 707.19 | G300E | 2142531.25 | 16.81 | G300E | 1256217.93 | 9.86
899 | Story24 | B12 | 50 MPa RC Beam (25 cm x 25 cm) | Beam | 50MPa | Concrete Rectangular | 250 | 250 | 625 | 4625 | 0.29 | 707.19 | G300E | 2224335.94 | 17.45 | G300E | 1107687.5 | 8.69
900 | Story24 | B13 | 50 MPa RC Beam (40 cm x 25 cm) | Beam | 50MPa | Concrete Rectangular | 250 | 400 | 1000 | 7025 | 0.7 | 1718.65 | G300E | 4176947.92 | 32.77 | G300E | 1975881.94 | 15.5
901 | Story24 | B14 | 50 MPa RC Beam (40 cm x 25 cm) | Beam | 50MPa | Concrete Rectangular | 250 | 400 | 1000 | 4625 | 0.46 | 1131.5 | G300E | 2455875 | 19.27 | G300E | 2415794.75 | 18.96
902 | Story24 | B15 | 50 MPa RC Beam (40 cm x 25 cm) | Beam | 50MPa | Concrete Rectangular | 250 | 400 | 1000 | 7025 | 0.7 | 1718.65 | G300E | 3599141.67 | 28.24 | G300E | 3566947.26 | 27.99
903 | Story24 | B16 | 50 MPa RC Beam (40 cm x 25 cm) | Beam | 50MPa | Concrete Rectangular | 250 | 400 | 1000 | 4800 | 0.48 | 1174.31 | G300E | 4348160 | 34.12 | G300E | 2991887.36 | 23.48
904 | Story24 | B17 | 50 MPa RC Beam (40 cm x 25 cm) | Beam | 50MPa | Concrete Rectangular | 250 | 400 | 1000 | 7025 | 0.7 | 1718.65 | G300E | 3703931.25 | 29.06 | G300E | 2480995.83 | 19.47
905 | Story24 | B18 | 50 MPa RC Beam (40 cm x 25 cm) | Beam | 50MPa | Concrete Rectangular | 250 | 400 | 1000 | 4800 | 0.48 | 1174.31 | G300E | 4452900 | 34.94 | G300E | 3067876.8 | 24.07
906 | Story24 | B19 | 50 MPa RC Beam (40 cm x 25 cm) | Beam | 50MPa | Concrete Rectangular | 250 | 400 | 1000 | 7025 | 0.7 | 1718.65 | G300E | 3484985.42 | 27.34 | G300E | 3566947.26 | 27.99
907 | Story24 | B2 | 50 MPa RC Beam (25 cm x 25 cm) | Beam | 50MPa | Concrete Rectangular | 250 | 250 | 625 | 7025 | 0.44 | 1074.16 | G300E | 4433360.42 | 34.79 | G300E | 1171931.72 | 9.2
908 | Story24 | B20 | 50 MPa RC Beam (40 cm x 25 cm) | Beam | 50MPa | Concrete Rectangular | 250 | 400 | 1000 | 4625 | 0.46 | 1131.5 | G300E | 2446046.88 | 19.19 | G300E | 2415794.75 | 18.96
909 | Story24 | B21 | 50 MPa RC Beam (40 cm x 25 cm) | Beam | 50MPa | Concrete Rectangular | 250 | 400 | 1000 | 7025 | 0.7 | 1718.65 | G300E | 4178704.17 | 32.79 | G300E | 1975905.36 | 15.5
910 | Story24 | B22 | 50 MPa RC Beam (25 cm x 25 cm) | Beam | 50MPa | Concrete Rectangular | 250 | 250 | 625 | 4625 | 0.29 | 707.19 | G300E | 2189648.44 | 17.18 | G300E | 1107687.5 | 8.69
911 | Story24 | B23 | 50 MPa RC Beam (25 cm x 25 cm) | Beam | 50MPa | Concrete Rectangular | 250 | 250 | 625 | 4625 | 0.29 | 707.19 | G300E | 2191093.75 | 17.19 | G300E | 1089187.5 | 8.55
912 | Story24 | B24 | 50 MPa RC Beam (40 cm x 25 cm) | Beam | 50MPa | Concrete Rectangular | 250 | 400 | 1000 | 7025 | 0.7 | 1718.65 | G300E | 4715823.96 | 37 | G300E | 1849238.75 | 14.51
913 | Story24 | B25 | 50 MPa RC Beam (40 cm x 25 cm) | Beam | 50MPa | Concrete Rectangular | 250 | 400 | 1000 | 4625 | 0.46 | 1131.5 | G300E | 2782226.56 | 21.83 | G300E | 1611044.75 | 12.64
914 | Story24 | B26 | 50 MPa RC Beam (40 cm x 25 cm) | Beam | 50MPa | Concrete Rectangular | 250 | 400 | 1000 | 7200 | 0.72 | 1761.47 | G300E | 5427600 | 42.59 | G300E | 3988783.2 | 31.3
915 | Story24 | B3 | 50 MPa RC Beam (40 cm x 25 cm) | Beam | 50MPa | Concrete Rectangular | 250 | 400 | 1000 | 4625 | 0.46 | 1131.5 | G300E | 2644632.81 | 20.75 | G300E | 2013419.75 | 15.8
916 | Story24 | B30 | 50 MPa RC Beam (40 cm x 25 cm) | Beam | 50MPa | Concrete Rectangular | 250 | 400 | 1000 | 7025 | 0.7 | 1718.65 | G300E | 5294508.33 | 41.54 | G300E | 3889112.59 | 30.52
917 | Story24 | B31 | 50 MPa RC Beam (40 cm x 25 cm) | Beam | 50MPa | Concrete Rectangular | 250 | 400 | 1000 | 4625 | 0.46 | 1131.5 | G300E | 2582195.31 | 20.26 | G300E | 1611044.75 | 12.64
918 | Story24 | B32 | 50 MPa RC Beam (40 cm x 25 cm) | Beam | 50MPa | Concrete Rectangular | 250 | 400 | 1000 | 7025 | 0.7 | 1718.65 | G300E | 4716116.67 | 37 | G300E | 1849264.51 | 14.51
919 | Story24 | B33 | 50 MPa RC Beam (25 cm x 25 cm) | Beam | 50MPa | Concrete Rectangular | 250 | 250 | 625 | 4625 | 0.29 | 707.19 | G300E | 2155828.12 | 16.92 | G300E | 1089187.5 | 8.55
920 | Story24 | B34 | 50 MPa RC Beam (25 cm x 25 cm) | Beam | 50MPa | Concrete Rectangular | 250 | 250 | 625 | 4625 | 0.29 | 707.19 | G300E | 2224625 | 17.46 | G300E | 1107687.5 | 8.69
921 | Story24 | B35 | 50 MPa RC Beam (40 cm x 25 cm) | Beam | 50MPa | Concrete Rectangular | 250 | 400 | 1000 | 7025 | 0.7 | 1718.65 | G300E | 4716116.67 | 37 | G300E | 1849244.61 | 14.51
922 | Story24 | B36 | 50 MPa RC Beam (40 cm x 25 cm) | Beam | 50MPa | Concrete Rectangular | 250 | 400 | 1000 | 4625 | 0.46 | 1131.5 | G300E | 2455585.94 | 19.27 | G300E | 2415794.75 | 18.96
923 | Story24 | B37 | 50 MPa RC Beam (40 cm x 25 cm) | Beam | 50MPa | Concrete Rectangular | 250 | 400 | 1000 | 7200 | 0.72 | 1761.47 | G300E | 5429400 | 42.6 | G300E | 3987928.8 | 31.29
924 | Story24 | B38 | 50 MPa RC Beam (40 cm x 25 cm) | Beam | 50MPa | Concrete Rectangular | 250 | 400 | 1000 | 4625 | 0.46 | 1131.5 | G300E | 4296335.94 | 33.71 | G300E | 2957715.25 | 23.21
925 | Story24 | B4 | 50 MPa RC Beam (25 cm x 25 cm) | Beam | 50MPa | Concrete Rectangular | 250 | 250 | 625 | 7025 | 0.44 | 1074.16 | G300E | 3892435.42 | 30.54 | G300E | 1143855.87 | 8.98
926 | Story24 | B40 | 50 MPa RC Beam (40 cm x 25 cm) | Beam | 50MPa | Concrete Rectangular | 250 | 400 | 1000 | 4625 | 0.46 | 1131.5 | G300E | 4292578.12 | 33.68 | G300E | 2957760.34 | 23.21
927 | Story24 | B41 | 50 MPa RC Beam (40 cm x 25 cm) | Beam | 50MPa | Concrete Rectangular | 250 | 400 | 1000 | 7025 | 0.7 | 1718.65 | G300E | 5297435.42 | 41.57 | G300E | 3890996.46 | 30.53
928 | Story24 | B42 | 50 MPa RC Beam (40 cm x 25 cm) | Beam | 50MPa | Concrete Rectangular | 250 | 400 | 1000 | 4625 | 0.46 | 1131.5 | G300E | 2446046.88 | 19.19 | G300E | 2415794.75 | 18.96
929 | Story24 | B43 | 50 MPa RC Beam (40 cm x 25 cm) | Beam | 50MPa | Concrete Rectangular | 250 | 400 | 1000 | 7025 | 0.7 | 1718.65 | G300E | 4716409.38 | 37.01 | G300E | 1849266.85 | 14.51
930 | Story24 | B44 | 50 MPa RC Beam (25 cm x 25 cm) | Beam | 50MPa | Concrete Rectangular | 250 | 250 | 625 | 4625 | 0.29 | 707.19 | G300E | 2189648.44 | 17.18 | G300E | 1107687.5 | 8.69
931 | Story24 | B45 | 50 MPa RC Beam (25 cm x 25 cm) | Beam | 50MPa | Concrete Rectangular | 250 | 250 | 625 | 4625 | 0.29 | 707.19 | G300E | 2248617.19 | 17.64 | G300E | 1235140.21 | 9.69
932 | Story24 | B46 | 50 MPa RC Beam (40 cm x 25 cm) | Beam | 50MPa | Concrete Rectangular | 250 | 400 | 1000 | 7025 | 0.7 | 1718.65 | G300E | 4178996.88 | 32.79 | G300E | 1975893.65 | 15.5
933 | Story24 | B47 | 50 MPa RC Beam (40 cm x 25 cm) | Beam | 50MPa | Concrete Rectangular | 250 | 400 | 1000 | 4625 | 0.46 | 1131.5 | G300E | 2633070.31 | 20.66 | G300E | 2013419.75 | 15.8
934 | Story24 | B48 | 50 MPa RC Beam (40 cm x 25 cm) | Beam | 50MPa | Concrete Rectangular | 250 | 400 | 1000 | 7025 | 0.7 | 1718.65 | G300E | 3486156.25 | 27.35 | G300E | 3566947.26 | 27.99
935 | Story24 | B49 | 50 MPa RC Beam (40 cm x 25 cm) | Beam | 50MPa | Concrete Rectangular | 250 | 400 | 1000 | 4625 | 0.46 | 1131.5 | G300E | 2829343.75 | 22.2 | G300E | 2415794.75 | 18.96
936 | Story24 | B5 | 50 MPa RC Beam (40 cm x 25 cm) | Beam | 50MPa | Concrete Rectangular | 250 | 400 | 1000 | 4625 | 0.46 | 1131.5 | G300E | 2823562.5 | 22.15 | G300E | 2415794.75 | 18.96
937 | Story24 | B50 | 50 MPa RC Beam (40 cm x 25 cm) | Beam | 50MPa | Concrete Rectangular | 250 | 400 | 1000 | 7025 | 0.7 | 1718.65 | G300E | 3703931.25 | 29.06 | G300E | 2491533.33 | 19.55
938 | Story24 | B51 | 50 MPa RC Beam (40 cm x 25 cm) | Beam | 50MPa | Concrete Rectangular | 250 | 400 | 1000 | 4625 | 0.46 | 1131.5 | G300E | 2827320.31 | 22.18 | G300E | 2415794.75 | 18.96
939 | Story24 | B52 | 50 MPa RC Beam (40 cm x 25 cm) | Beam | 50MPa | Concrete Rectangular | 250 | 400 | 1000 | 7025 | 0.7 | 1718.65 | G300E | 3485863.54 | 27.35 | G300E | 3566947.26 | 27.99
940 | Story24 | B53 | 50 MPa RC Beam (40 cm x 25 cm) | Beam | 50MPa | Concrete Rectangular | 250 | 400 | 1000 | 4625 | 0.46 | 1131.5 | G300E | 2530742.19 | 19.86 | G300E | 2013419.75 | 15.8
941 | Story24 | B54 | 50 MPa RC Beam (40 cm x 25 cm) | Beam | 50MPa | Concrete Rectangular | 250 | 400 | 1000 | 7025 | 0.7 | 1718.65 | G300E | 4179289.58 | 32.79 | G300E | 1975906.53 | 15.5
942 | Story24 | B55 | 50 MPa RC Beam (25 cm x 25 cm) | Beam | 50MPa | Concrete Rectangular | 250 | 250 | 625 | 4625 | 0.29 | 707.19 | G300E | 2142242.19 | 16.81 | G300E | 1256217.93 | 9.86
943 | Story24 | B56 | 50 MPa RC Beam (25 cm x 25 cm) | Beam | 50MPa | Concrete Rectangular | 250 | 250 | 625 | 7025 | 0.44 | 1074.16 | G300E | 4436872.92 | 34.81 | G300E | 1169590.05 | 9.18
944 | Story24 | B57 | 50 MPa RC Beam (25 cm x 25 cm) | Beam | 50MPa | Concrete Rectangular | 250 | 250 | 625 | 7025 | 0.44 | 1074.16 | G300E | 3830381.25 | 30.05 | G300E | 1169662.5 | 9.18
945 | Story24 | B58 | 50 MPa RC Beam (25 cm x 25 cm) | Beam | 50MPa | Concrete Rectangular | 250 | 250 | 625 | 7025 | 0.44 | 1074.16 | G300E | 3623729.17 | 28.43 | G300E | 1559550 | 12.24
946 | Story24 | B59 | 50 MPa RC Beam (25 cm x 25 cm) | Beam | 50MPa | Concrete Rectangular | 250 | 250 | 625 | 7025 | 0.44 | 1074.16 | G300E | 3830088.54 | 30.05 | G300E | 1169662.5 | 9.18
947 | Story24 | B6 | 50 MPa RC Beam (25 cm x 25 cm) | Beam | 50MPa | Concrete Rectangular | 250 | 250 | 625 | 7025 | 0.44 | 1074.16 | G300E | 3622558.33 | 28.42 | G300E | 1559550 | 12.24
948 | Story24 | B60 | 50 MPa RC Beam (25 cm x 25 cm) | Beam | 50MPa | Concrete Rectangular | 250 | 250 | 625 | 7025 | 0.44 | 1074.16 | G300E | 3741983.33 | 29.36 | G300E | 1155540.05 | 9.07
949 | Story24 | B7 | 50 MPa RC Beam (40 cm x 25 cm) | Beam | 50MPa | Concrete Rectangular | 250 | 400 | 1000 | 4625 | 0.46 | 1131.5 | G300E | 2825585.94 | 22.17 | G300E | 2415794.75 | 18.96
950 | Story24 | B8 | 50 MPa RC Beam (25 cm x 25 cm) | Beam | 50MPa | Concrete Rectangular | 250 | 250 | 625 | 7025 | 0.44 | 1074.16 | G300E | 3827161.46 | 30.03 | G300E | 1169662.5 | 9.18
951 | Story24 | B9 | 50 MPa RC Beam (40 cm x 25 cm) | Beam | 50MPa | Concrete Rectangular | 250 | 400 | 1000 | 4625 | 0.46 | 1131.5 | G300E | 2530742.19 | 19.86 | G300E | 2013419.75 | 15.8
952 | Story25 | B1 | 50 MPa RC Beam (25 cm x 25 cm) | Beam | 50MPa | Concrete Rectangular | 250 | 250 | 625 | 4625 | 0.29 | 707.19 | G300E | 2252664.06 | 17.68 | G300E | 1263155.43 | 9.91
953 | Story25 | B10 | 50 MPa RC Beam (25 cm x 25 cm) | Beam | 50MPa | Concrete Rectangular | 250 | 250 | 625 | 7025 | 0.44 | 1074.16 | G300E | 3752813.54 | 29.45 | G300E | 1159052.55 | 9.09
954 | Story25 | B11 | 50 MPa RC Beam (25 cm x 25 cm) | Beam | 50MPa | Concrete Rectangular | 250 | 250 | 625 | 4625 | 0.29 | 707.19 | G300E | 2154382.81 | 16.9 | G300E | 1263155.43 | 9.91
955 | Story25 | B12 | 50 MPa RC Beam (25 cm x 25 cm) | Beam | 50MPa | Concrete Rectangular | 250 | 250 | 625 | 4625 | 0.29 | 707.19 | G300E | 2220578.12 | 17.42 | G300E | 1114625 | 8.75
956 | Story25 | B13 | 50 MPa RC Beam (42.5 cm x 25 cm) | Beam | 50MPa | Concrete Rectangular | 250 | 425 | 1062.5 | 7025 | 0.75 | 1826.07 | G300E | 3994297.92 | 31.34 | G300E | 2069915.52 | 16.24
957 | Story25 | B14 | 50 MPa RC Beam (42.5 cm x 25 cm) | Beam | 50MPa | Concrete Rectangular | 250 | 425 | 1062.5 | 4625 | 0.49 | 1202.22 | G300E | 2516867.19 | 19.75 | G300E | 2534406.92 | 19.89
958 | Story25 | B15 | 50 MPa RC Beam (42.5 cm x 25 cm) | Beam | 50MPa | Concrete Rectangular | 250 | 425 | 1062.5 | 7025 | 0.75 | 1826.07 | G300E | 3677587.5 | 28.86 | G300E | 3704422.41 | 29.07
959 | Story25 | B16 | 50 MPa RC Beam (42.5 cm x 25 cm) | Beam | 50MPa | Concrete Rectangular | 250 | 425 | 1062.5 | 4800 | 0.51 | 1247.71 | G300E | 4167680 | 32.7 | G300E | 3155753.84 | 24.76
960 | Story25 | B17 | 50 MPa RC Beam (42.5 cm x 25 cm) | Beam | 50MPa | Concrete Rectangular | 250 | 425 | 1062.5 | 7025 | 0.75 | 1826.07 | G300E | 3893020.83 | 30.55 | G300E | 2539537.5 | 19.93
961 | Story25 | B18 | 50 MPa RC Beam (42.5 cm x 25 cm) | Beam | 50MPa | Concrete Rectangular | 250 | 425 | 1062.5 | 4800 | 0.51 | 1247.71 | G300E | 4178700 | 32.79 | G300E | 3191676.9 | 25.04
962 | Story25 | B19 | 50 MPa RC Beam (42.5 cm x 25 cm) | Beam | 50MPa | Concrete Rectangular | 250 | 425 | 1062.5 | 7025 | 0.75 | 1826.07 | G300E | 3459227.08 | 27.14 | G300E | 3740706.47 | 29.35
963 | Story25 | B2 | 50 MPa RC Beam (25 cm x 25 cm) | Beam | 50MPa | Concrete Rectangular | 250 | 250 | 625 | 7025 | 0.44 | 1074.16 | G300E | 4452386.46 | 34.94 | G300E | 1173102.55 | 9.2
964 | Story25 | B20 | 50 MPa RC Beam (42.5 cm x 25 cm) | Beam | 50MPa | Concrete Rectangular | 250 | 425 | 1062.5 | 4625 | 0.49 | 1202.22 | G300E | 2509062.5 | 19.69 | G300E | 2534406.92 | 19.89
965 | Story25 | B21 | 50 MPa RC Beam (42.5 cm x 25 cm) | Beam | 50MPa | Concrete Rectangular | 250 | 425 | 1062.5 | 7025 | 0.75 | 1826.07 | G300E | 3995761.46 | 31.35 | G300E | 2069915.52 | 16.24
966 | Story25 | B22 | 50 MPa RC Beam (25 cm x 25 cm) | Beam | 50MPa | Concrete Rectangular | 250 | 250 | 625 | 4625 | 0.29 | 707.19 | G300E | 2190515.62 | 17.19 | G300E | 1114625 | 8.75
967 | Story25 | B23 | 50 MPa RC Beam (25 cm x 25 cm) | Beam | 50MPa | Concrete Rectangular | 250 | 250 | 625 | 4625 | 0.29 | 707.19 | G300E | 2184156.25 | 17.14 | G300E | 1093812.5 | 8.58
968 | Story25 | B24 | 50 MPa RC Beam (42.5 cm x 25 cm) | Beam | 50MPa | Concrete Rectangular | 250 | 425 | 1062.5 | 7025 | 0.75 | 1826.07 | G300E | 4483706.25 | 35.18 | G300E | 1933737.5 | 15.17
969 | Story25 | B25 | 50 MPa RC Beam (42.5 cm x 25 cm) | Beam | 50MPa | Concrete Rectangular | 250 | 425 | 1062.5 | 4625 | 0.49 | 1202.22 | G300E | 2886578.12 | 22.65 | G300E | 1410531.92 | 11.07
970 | Story25 | B26 | 50 MPa RC Beam (42.5 cm x 25 cm) | Beam | 50MPa | Concrete Rectangular | 250 | 425 | 1062.5 | 7200 | 0.76 | 1871.56 | G300E | 5229300 | 41.03 | G300E | 4191048.38 | 32.88
971 | Story25 | B3 | 50 MPa RC Beam (42.5 cm x 25 cm) | Beam | 50MPa | Concrete Rectangular | 250 | 425 | 1062.5 | 4625 | 0.49 | 1202.22 | G300E | 2505593.75 | 19.66 | G300E | 1972469.42 | 15.48
972 | Story25 | B30 | 50 MPa RC Beam (42.5 cm x 25 cm) | Beam | 50MPa | Concrete Rectangular | 250 | 425 | 1062.5 | 7025 | 0.75 | 1826.07 | G300E | 5101320.83 | 40.03 | G300E | 4086471.7 | 32.06
973 | Story25 | B31 | 50 MPa RC Beam (42.5 cm x 25 cm) | Beam | 50MPa | Concrete Rectangular | 250 | 425 | 1062.5 | 4625 | 0.49 | 1202.22 | G300E | 2678164.06 | 21.01 | G300E | 1410531.92 | 11.07
974 | Story25 | B32 | 50 MPa RC Beam (42.5 cm x 25 cm) | Beam | 50MPa | Concrete Rectangular | 250 | 425 | 1062.5 | 7025 | 0.75 | 1826.07 | G300E | 4483998.96 | 35.18 | G300E | 1791507.38 | 14.06
975 | Story25 | B33 | 50 MPa RC Beam (25 cm x 25 cm) | Beam | 50MPa | Concrete Rectangular | 250 | 250 | 625 | 4625 | 0.29 | 707.19 | G300E | 2154960.94 | 16.91 | G300E | 1093812.5 | 8.58
976 | Story25 | B34 | 50 MPa RC Beam (25 cm x 25 cm) | Beam | 50MPa | Concrete Rectangular | 250 | 250 | 625 | 4625 | 0.29 | 707.19 | G300E | 2220289.06 | 17.42 | G300E | 1114625 | 8.75
977 | Story25 | B35 | 50 MPa RC Beam (42.5 cm x 25 cm) | Beam | 50MPa | Concrete Rectangular | 250 | 425 | 1062.5 | 7025 | 0.75 | 1826.07 | G300E | 4483998.96 | 35.18 | G300E | 1933743.72 | 15.17
978 | Story25 | B36 | 50 MPa RC Beam (42.5 cm x 25 cm) | Beam | 50MPa | Concrete Rectangular | 250 | 425 | 1062.5 | 4625 | 0.49 | 1202.22 | G300E | 2516578.12 | 19.75 | G300E | 2534406.92 | 19.89
979 | Story25 | B37 | 50 MPa RC Beam (42.5 cm x 25 cm) | Beam | 50MPa | Concrete Rectangular | 250 | 425 | 1062.5 | 7200 | 0.76 | 1871.56 | G300E | 5230500 | 41.04 | G300E | 4191405.6 | 32.89
980 | Story25 | B38 | 50 MPa RC Beam (42.5 cm x 25 cm) | Beam | 50MPa | Concrete Rectangular | 250 | 425 | 1062.5 | 4625 | 0.49 | 1202.22 | G300E | 4131859.38 | 32.42 | G300E | 3078184.36 | 24.15
981 | Story25 | B4 | 50 MPa RC Beam (25 cm x 25 cm) | Beam | 50MPa | Concrete Rectangular | 250 | 250 | 625 | 7025 | 0.44 | 1074.16 | G300E | 3906485.42 | 30.65 | G300E | 1239571.49 | 9.73
982 | Story25 | B40 | 50 MPa RC Beam (42.5 cm x 25 cm) | Beam | 50MPa | Concrete Rectangular | 250 | 425 | 1062.5 | 4625 | 0.49 | 1202.22 | G300E | 4129835.94 | 32.4 | G300E | 3077063.74 | 24.14
983 | Story25 | B41 | 50 MPa RC Beam (42.5 cm x 25 cm) | Beam | 50MPa | Concrete Rectangular | 250 | 425 | 1062.5 | 7025 | 0.75 | 1826.07 | G300E | 5103077.08 | 40.04 | G300E | 4089526.18 | 32.09
984 | Story25 | B42 | 50 MPa RC Beam (42.5 cm x 25 cm) | Beam | 50MPa | Concrete Rectangular | 250 | 425 | 1062.5 | 4625 | 0.49 | 1202.22 | G300E | 2509062.5 | 19.69 | G300E | 2534406.92 | 19.89
985 | Story25 | B43 | 50 MPa RC Beam (42.5 cm x 25 cm) | Beam | 50MPa | Concrete Rectangular | 250 | 425 | 1062.5 | 7025 | 0.75 | 1826.07 | G300E | 4483998.96 | 35.18 | G300E | 1791509.87 | 14.06
986 | Story25 | B44 | 50 MPa RC Beam (25 cm x 25 cm) | Beam | 50MPa | Concrete Rectangular | 250 | 250 | 625 | 4625 | 0.29 | 707.19 | G300E | 2190226.56 | 17.19 | G300E | 1114625 | 8.75
987 | Story25 | B45 | 50 MPa RC Beam (25 cm x 25 cm) | Beam | 50MPa | Concrete Rectangular | 250 | 250 | 625 | 4625 | 0.29 | 707.19 | G300E | 2252375 | 17.67 | G300E | 1263155.43 | 9.91
988 | Story25 | B46 | 50 MPa RC Beam (42.5 cm x 25 cm) | Beam | 50MPa | Concrete Rectangular | 250 | 425 | 1062.5 | 7025 | 0.75 | 1826.07 | G300E | 3996054.17 | 31.35 | G300E | 2069915.52 | 16.24
989 | Story25 | B47 | 50 MPa RC Beam (42.5 cm x 25 cm) | Beam | 50MPa | Concrete Rectangular | 250 | 425 | 1062.5 | 4625 | 0.49 | 1202.22 | G300E | 2502992.19 | 19.64 | G300E | 2112953.8 | 16.58
990 | Story25 | B48 | 50 MPa RC Beam (42.5 cm x 25 cm) | Beam | 50MPa | Concrete Rectangular | 250 | 425 | 1062.5 | 7025 | 0.75 | 1826.07 | G300E | 3460690.62 | 27.15 | G300E | 3740706.47 | 29.35
991 | Story25 | B49 | 50 MPa RC Beam (42.5 cm x 25 cm) | Beam | 50MPa | Concrete Rectangular | 250 | 425 | 1062.5 | 4625 | 0.49 | 1202.22 | G300E | 2752453.12 | 21.6 | G300E | 2534406.92 | 19.89
992 | Story25 | B5 | 50 MPa RC Beam (42.5 cm x 25 cm) | Beam | 50MPa | Concrete Rectangular | 250 | 425 | 1062.5 | 4625 | 0.49 | 1202.22 | G300E | 2747828.12 | 21.56 | G300E | 2534406.92 | 19.89
993 | Story25 | B50 | 50 MPa RC Beam (42.5 cm x 25 cm) | Beam | 50MPa | Concrete Rectangular | 250 | 425 | 1062.5 | 7025 | 0.75 | 1826.07 | G300E | 3893020.83 | 30.55 | G300E | 2551245.83 | 20.02
994 | Story25 | B51 | 50 MPa RC Beam (42.5 cm x 25 cm) | Beam | 50MPa | Concrete Rectangular | 250 | 425 | 1062.5 | 4625 | 0.49 | 1202.22 | G300E | 2751296.88 | 21.59 | G300E | 2534406.92 | 19.89
995 | Story25 | B52 | 50 MPa RC Beam (42.5 cm x 25 cm) | Beam | 50MPa | Concrete Rectangular | 250 | 425 | 1062.5 | 7025 | 0.75 | 1826.07 | G300E | 3460690.62 | 27.15 | G300E | 3740706.47 | 29.35
996 | Story25 | B53 | 50 MPa RC Beam (42.5 cm x 25 cm) | Beam | 50MPa | Concrete Rectangular | 250 | 425 | 1062.5 | 4625 | 0.49 | 1202.22 | G300E | 2397773.44 | 18.81 | G300E | 2112953.8 | 16.58
997 | Story25 | B54 | 50 MPa RC Beam (42.5 cm x 25 cm) | Beam | 50MPa | Concrete Rectangular | 250 | 425 | 1062.5 | 7025 | 0.75 | 1826.07 | G300E | 3996054.17 | 31.35 | G300E | 2069915.52 | 16.24
998 | Story25 | B55 | 50 MPa RC Beam (25 cm x 25 cm) | Beam | 50MPa | Concrete Rectangular | 250 | 250 | 625 | 4625 | 0.29 | 707.19 | G300E | 2154093.75 | 16.9 | G300E | 1263155.43 | 9.91
999 | Story25 | B56 | 50 MPa RC Beam (25 cm x 25 cm) | Beam | 50MPa | Concrete Rectangular | 250 | 250 | 625 | 7025 | 0.44 | 1074.16 | G300E | 4455313.54 | 34.96 | G300E | 1170760.89 | 9.19
1000 | Story25 | B57 | 50 MPa RC Beam (25 cm x 25 cm) | Beam | 50MPa | Concrete Rectangular | 250 | 250 | 625 | 7025 | 0.44 | 1074.16 | G300E | 3842967.71 | 30.15 | G300E | 1169662.5 | 9.18
1001 | Story25 | B58 | 50 MPa RC Beam (25 cm x 25 cm) | Beam | 50MPa | Concrete Rectangular | 250 | 250 | 625 | 7025 | 0.44 | 1074.16 | G300E | 3626656.25 | 28.46 | G300E | 1559550 | 12.24
1002 | Story25 | B59 | 50 MPa RC Beam (25 cm x 25 cm) | Beam | 50MPa | Concrete Rectangular | 250 | 250 | 625 | 7025 | 0.44 | 1074.16 | G300E | 3842675 | 30.15 | G300E | 1169662.5 | 9.18
1003 | Story25 | B6 | 50 MPa RC Beam (25 cm x 25 cm) | Beam | 50MPa | Concrete Rectangular | 250 | 250 | 625 | 7025 | 0.44 | 1074.16 | G300E | 3624314.58 | 28.44 | G300E | 1559550 | 12.24
1004 | Story25 | B60 | 50 MPa RC Beam (25 cm x 25 cm) | Beam | 50MPa | Concrete Rectangular | 250 | 250 | 625 | 7025 | 0.44 | 1074.16 | G300E | 3756033.33 | 29.47 | G300E | 1159052.55 | 9.09
1005 | Story25 | B7 | 50 MPa RC Beam (42.5 cm x 25 cm) | Beam | 50MPa | Concrete Rectangular | 250 | 425 | 1062.5 | 4625 | 0.49 | 1202.22 | G300E | 2750140.62 | 21.58 | G300E | 2534406.92 | 19.89
1006 | Story25 | B8 | 50 MPa RC Beam (25 cm x 25 cm) | Beam | 50MPa | Concrete Rectangular | 250 | 250 | 625 | 7025 | 0.44 | 1074.16 | G300E | 3840040.62 | 30.13 | G300E | 1169662.5 | 9.18
1007 | Story25 | B9 | 50 MPa RC Beam (42.5 cm x 25 cm) | Beam | 50MPa | Concrete Rectangular | 250 | 425 | 1062.5 | 4625 | 0.49 | 1202.22 | G300E | 2397484.38 | 18.81 | G300E | 2112953.8 | 16.58
1008 | Story26 | B1 | 50 MPa RC Beam (25 cm x 25 cm) | Beam | 50MPa | Concrete Rectangular | 250 | 250 | 625 | 4625 | 0.29 | 707.19 | G300E | 2190226.56 | 17.19 | G300E | 1271249.18 | 9.97
1009 | Story26 | B10 | 50 MPa RC Beam (25 cm x 25 cm) | Beam | 50MPa | Concrete Rectangular | 250 | 250 | 625 | 7025 | 0.44 | 1074.16 | G300E | 3763936.46 | 29.53 | G300E | 1166077.55 | 9.15
1010 | Story26 | B11 | 50 MPa RC Beam (25 cm x 25 cm) | Beam | 50MPa | Concrete Rectangular | 250 | 250 | 625 | 4625 | 0.29 | 707.19 | G300E | 2166523.44 | 17 | G300E | 1271249.18 | 9.97
1011 | Story26 | B12 | 50 MPa RC Beam (25 cm x 25 cm) | Beam | 50MPa | Concrete Rectangular | 250 | 250 | 625 | 4625 | 0.29 | 707.19 | G300E | 2215085.94 | 17.38 | G300E | 1121562.5 | 8.8
1012 | Story26 | B13 | 50 MPa RC Beam (42.5 cm x 25 cm) | Beam | 50MPa | Concrete Rectangular | 250 | 425 | 1062.5 | 7025 | 0.75 | 1826.07 | G300E | 4005420.83 | 31.43 | G300E | 2069915.52 | 16.24
1013 | Story26 | B14 | 50 MPa RC Beam (42.5 cm x 25 cm) | Beam | 50MPa | Concrete Rectangular | 250 | 425 | 1062.5 | 4625 | 0.49 | 1202.22 | G300E | 2514554.69 | 19.73 | G300E | 2534406.92 | 19.89
1014 | Story26 | B15 | 50 MPa RC Beam (42.5 cm x 25 cm) | Beam | 50MPa | Concrete Rectangular | 250 | 425 | 1062.5 | 7025 | 0.75 | 1826.07 | G300E | 3681978.12 | 28.89 | G300E | 3704422.41 | 29.07
1015 | Story26 | B16 | 50 MPa RC Beam (42.5 cm x 25 cm) | Beam | 50MPa | Concrete Rectangular | 250 | 425 | 1062.5 | 4800 | 0.51 | 1247.71 | G300E | 4229120 | 33.18 | G300E | 3166732 | 24.85
1016 | Story26 | B17 | 50 MPa RC Beam (42.5 cm x 25 cm) | Beam | 50MPa | Concrete Rectangular | 250 | 425 | 1062.5 | 7025 | 0.75 | 1826.07 | G300E | 3790572.92 | 29.74 | G300E | 2552416.67 | 20.03
1017 | Story26 | B18 | 50 MPa RC Beam (42.5 cm x 25 cm) | Beam | 50MPa | Concrete Rectangular | 250 | 425 | 1062.5 | 4800 | 0.51 | 1247.71 | G300E | 4245600 | 33.31 | G300E | 3203337.08 | 25.13
1018 | Story26 | B19 | 50 MPa RC Beam (42.5 cm x 25 cm) | Beam | 50MPa | Concrete Rectangular | 250 | 425 | 1062.5 | 7025 | 0.75 | 1826.07 | G300E | 3463325 | 27.17 | G300E | 3740706.47 | 29.35
1019 | Story26 | B2 | 50 MPa RC Beam (25 cm x 25 cm) | Beam | 50MPa | Concrete Rectangular | 250 | 250 | 625 | 7025 | 0.44 | 1074.16 | G300E | 4469363.54 | 35.07 | G300E | 1175444.22 | 9.22
1020 | Story26 | B20 | 50 MPa RC Beam (42.5 cm x 25 cm) | Beam | 50MPa | Concrete Rectangular | 250 | 425 | 1062.5 | 4625 | 0.49 | 1202.22 | G300E | 2508195.31 | 19.68 | G300E | 2534406.92 | 19.89
1021 | Story26 | B21 | 50 MPa RC Beam (42.5 cm x 25 cm) | Beam | 50MPa | Concrete Rectangular | 250 | 425 | 1062.5 | 7025 | 0.75 | 1826.07 | G300E | 4006006.25 | 31.43 | G300E | 2069915.52 | 16.24
1022 | Story26 | B22 | 50 MPa RC Beam (25 cm x 25 cm) | Beam | 50MPa | Concrete Rectangular | 250 | 250 | 625 | 4625 | 0.29 | 707.19 | G300E | 2190226.56 | 17.19 | G300E | 1121562.5 | 8.8
1023 | Story26 | B23 | 50 MPa RC Beam (25 cm x 25 cm) | Beam | 50MPa | Concrete Rectangular | 250 | 250 | 625 | 4625 | 0.29 | 707.19 | G300E | 2179242.19 | 17.1 | G300E | 1100750 | 8.64
1024 | Story26 | B24 | 50 MPa RC Beam (42.5 cm x 25 cm) | Beam | 50MPa | Concrete Rectangular | 250 | 425 | 1062.5 | 7025 | 0.75 | 1826.07 | G300E | 4504488.54 | 35.34 | G300E | 1934881.99 | 15.18
1025 | Story26 | B25 | 50 MPa RC Beam (42.5 cm x 25 cm) | Beam | 50MPa | Concrete Rectangular | 250 | 425 | 1062.5 | 4625 | 0.49 | 1202.22 | G300E | 2883687.5 | 22.63 | G300E | 1410531.92 | 11.07
1026 | Story26 | B26 | 50 MPa RC Beam (42.5 cm x 25 cm) | Beam | 50MPa | Concrete Rectangular | 250 | 425 | 1062.5 | 7200 | 0.76 | 1871.56 | G300E | 5216700 | 40.93 | G300E | 4202057.03 | 32.97
1027 | Story26 | B3 | 50 MPa RC Beam (42.5 cm x 25 cm) | Beam | 50MPa | Concrete Rectangular | 250 | 425 | 1062.5 | 4625 | 0.49 | 1202.22 | G300E | 2507039.06 | 19.67 | G300E | 2112953.8 | 16.58
1028 | Story26 | B30 | 50 MPa RC Beam (42.5 cm x 25 cm) | Beam | 50MPa | Concrete Rectangular | 250 | 425 | 1062.5 | 7025 | 0.75 | 1826.07 | G300E | 5089027.08 | 39.93 | G300E | 4098366.19 | 32.16
1029 | Story26 | B31 | 50 MPa RC Beam (42.5 cm x 25 cm) | Beam | 50MPa | Concrete Rectangular | 250 | 425 | 1062.5 | 4625 | 0.49 | 1202.22 | G300E | 2878773.44 | 22.59 | G300E | 1410531.92 | 11.07
1030 | Story26 | B32 | 50 MPa RC Beam (42.5 cm x 25 cm) | Beam | 50MPa | Concrete Rectangular | 250 | 425 | 1062.5 | 7025 | 0.75 | 1826.07 | G300E | 4504488.54 | 35.34 | G300E | 1792650.62 | 14.07
1031 | Story26 | B33 | 50 MPa RC Beam (25 cm x 25 cm) | Beam | 50MPa | Concrete Rectangular | 250 | 250 | 625 | 4625 | 0.29 | 707.19 | G300E | 2154960.94 | 16.91 | G300E | 1101906.25 | 8.65
1032 | Story26 | B34 | 50 MPa RC Beam (25 cm x 25 cm) | Beam | 50MPa | Concrete Rectangular | 250 | 250 | 625 | 4625 | 0.29 | 707.19 | G300E | 2215375 | 17.38 | G300E | 1121562.5 | 8.8
1033 | Story26 | B35 | 50 MPa RC Beam (42.5 cm x 25 cm) | Beam | 50MPa | Concrete Rectangular | 250 | 425 | 1062.5 | 7025 | 0.75 | 1826.07 | G300E | 4504488.54 | 35.34 | G300E | 1934886.97 | 15.18
1034 | Story26 | B36 | 50 MPa RC Beam (42.5 cm x 25 cm) | Beam | 50MPa | Concrete Rectangular | 250 | 425 | 1062.5 | 4625 | 0.49 | 1202.22 | G300E | 2514554.69 | 19.73 | G300E | 2534406.92 | 19.89
1035 | Story26 | B37 | 50 MPa RC Beam (42.5 cm x 25 cm) | Beam | 50MPa | Concrete Rectangular | 250 | 425 | 1062.5 | 7200 | 0.76 | 1871.56 | G300E | 5219100 | 40.95 | G300E | 4202409.15 | 32.97
1036 | Story26 | B38 | 50 MPa RC Beam (42.5 cm x 25 cm) | Beam | 50MPa | Concrete Rectangular | 250 | 425 | 1062.5 | 4625 | 0.49 | 1202.22 | G300E | 4094570.31 | 32.13 | G300E | 3089413.28 | 24.24
1037 | Story26 | B4 | 50 MPa RC Beam (25 cm x 25 cm) | Beam | 50MPa | Concrete Rectangular | 250 | 250 | 625 | 7025 | 0.44 | 1074.16 | G300E | 3918193.75 | 30.74 | G300E | 1239571.49 | 9.73
1038 | Story26 | B40 | 50 MPa RC Beam (42.5 cm x 25 cm) | Beam | 50MPa | Concrete Rectangular | 250 | 425 | 1062.5 | 4625 | 0.49 | 1202.22 | G300E | 4092546.88 | 32.11 | G300E | 3089440.31 | 24.24
1039 | Story26 | B41 | 50 MPa RC Beam (42.5 cm x 25 cm) | Beam | 50MPa | Concrete Rectangular | 250 | 425 | 1062.5 | 7025 | 0.75 | 1826.07 | G300E | 5090783.33 | 39.94 | G300E | 4100262.28 | 32.17
1040 | Story26 | B42 | 50 MPa RC Beam (42.5 cm x 25 cm) | Beam | 50MPa | Concrete Rectangular | 250 | 425 | 1062.5 | 4625 | 0.49 | 1202.22 | G300E | 2508195.31 | 19.68 | G300E | 2534406.92 | 19.89
1041 | Story26 | B43 | 50 MPa RC Beam (42.5 cm x 25 cm) | Beam | 50MPa | Concrete Rectangular | 250 | 425 | 1062.5 | 7025 | 0.75 | 1826.07 | G300E | 4504488.54 | 35.34 | G300E | 1792653.11 | 14.07
1042 | Story26 | B44 | 50 MPa RC Beam (25 cm x 25 cm) | Beam | 50MPa | Concrete Rectangular | 250 | 250 | 625 | 4625 | 0.29 | 707.19 | G300E | 2189648.44 | 17.18 | G300E | 1121562.5 | 8.8
1043 | Story26 | B45 | 50 MPa RC Beam (25 cm x 25 cm) | Beam | 50MPa | Concrete Rectangular | 250 | 250 | 625 | 4625 | 0.29 | 707.19 | G300E | 2189648.44 | 17.18 | G300E | 1271249.18 | 9.97
1044 | Story26 | B46 | 50 MPa RC Beam (42.5 cm x 25 cm) | Beam | 50MPa | Concrete Rectangular | 250 | 425 | 1062.5 | 7025 | 0.75 | 1826.07 | G300E | 4006591.67 | 31.44 | G300E | 2069915.52 | 16.24
1045 | Story26 | B47 | 50 MPa RC Beam (42.5 cm x 25 cm) | Beam | 50MPa | Concrete Rectangular | 250 | 425 | 1062.5 | 4625 | 0.49 | 1202.22 | G300E | 2503859.38 | 19.65 | G300E | 2112953.8 | 16.58
1046 | Story26 | B48 | 50 MPa RC Beam (42.5 cm x 25 cm) | Beam | 50MPa | Concrete Rectangular | 250 | 425 | 1062.5 | 7025 | 0.75 | 1826.07 | G300E | 3464788.54 | 27.19 | G300E | 3740706.47 | 29.35
1047 | Story26 | B49 | 50 MPa RC Beam (42.5 cm x 25 cm) | Beam | 50MPa | Concrete Rectangular | 250 | 425 | 1062.5 | 4625 | 0.49 | 1202.22 | G300E | 2761125 | 21.66 | G300E | 2534406.92 | 19.89
1048 | Story26 | B5 | 50 MPa RC Beam (42.5 cm x 25 cm) | Beam | 50MPa | Concrete Rectangular | 250 | 425 | 1062.5 | 4625 | 0.49 | 1202.22 | G300E | 2755921.88 | 21.62 | G300E | 2534406.92 | 19.89
1049 | Story26 | B50 | 50 MPa RC Beam (42.5 cm x 25 cm) | Beam | 50MPa | Concrete Rectangular | 250 | 425 | 1062.5 | 7025 | 0.75 | 1826.07 | G300E | 3688125 | 28.94 | G300E | 2565295.83 | 20.13
1050 | Story26 | B51 | 50 MPa RC Beam (42.5 cm x 25 cm) | Beam | 50MPa | Concrete Rectangular | 250 | 425 | 1062.5 | 4625 | 0.49 | 1202.22 | G300E | 2759968.75 | 21.66 | G300E | 2534406.92 | 19.89
1051 | Story26 | B52 | 50 MPa RC Beam (42.5 cm x 25 cm) | Beam | 50MPa | Concrete Rectangular | 250 | 425 | 1062.5 | 7025 | 0.75 | 1826.07 | G300E | 3464788.54 | 27.19 | G300E | 3740706.47 | 29.35
1052 | Story26 | B53 | 50 MPa RC Beam (42.5 cm x 25 cm) | Beam | 50MPa | Concrete Rectangular | 250 | 425 | 1062.5 | 4625 | 0.49 | 1202.22 | G300E | 2400085.94 | 18.83 | G300E | 2112953.8 | 16.58
1053 | Story26 | B54 | 50 MPa RC Beam (42.5 cm x 25 cm) | Beam | 50MPa | Concrete Rectangular | 250 | 425 | 1062.5 | 7025 | 0.75 | 1826.07 | G300E | 4006884.38 | 31.44 | G300E | 2069915.52 | 16.24
1054 | Story26 | B55 | 50 MPa RC Beam (25 cm x 25 cm) | Beam | 50MPa | Concrete Rectangular | 250 | 250 | 625 | 4625 | 0.29 | 707.19 | G300E | 2165656.25 | 16.99 | G300E | 1271249.18 | 9.97
1055 | Story26 | B56 | 50 MPa RC Beam (25 cm x 25 cm) | Beam | 50MPa | Concrete Rectangular | 250 | 250 | 625 | 7025 | 0.44 | 1074.16 | G300E | 4471705.21 | 35.09 | G300E | 1173102.55 | 9.2
1056 | Story26 | B57 | 50 MPa RC Beam (25 cm x 25 cm) | Beam | 50MPa | Concrete Rectangular | 250 | 250 | 625 | 7025 | 0.44 | 1074.16 | G300E | 3853797.92 | 30.24 | G300E | 1169662.5 | 9.18
1057 | Story26 | B58 | 50 MPa RC Beam (25 cm x 25 cm) | Beam | 50MPa | Concrete Rectangular | 250 | 250 | 625 | 7025 | 0.44 | 1074.16 | G300E | 3624900 | 28.44 | G300E | 1559550 | 12.24
1058 | Story26 | B59 | 50 MPa RC Beam (25 cm x 25 cm) | Beam | 50MPa | Concrete Rectangular | 250 | 250 | 625 | 7025 | 0.44 | 1074.16 | G300E | 3853797.92 | 30.24 | G300E | 1169662.5 | 9.18
1059 | Story26 | B6 | 50 MPa RC Beam (25 cm x 25 cm) | Beam | 50MPa | Concrete Rectangular | 250 | 250 | 625 | 7025 | 0.44 | 1074.16 | G300E | 3624314.58 | 28.44 | G300E | 1559550 | 12.24
1060 | Story26 | B60 | 50 MPa RC Beam (25 cm x 25 cm) | Beam | 50MPa | Concrete Rectangular | 250 | 250 | 625 | 7025 | 0.44 | 1074.16 | G300E | 3766570.83 | 29.55 | G300E | 1163735.89 | 9.13
1061 | Story26 | B7 | 50 MPa RC Beam (42.5 cm x 25 cm) | Beam | 50MPa | Concrete Rectangular | 250 | 425 | 1062.5 | 4625 | 0.49 | 1202.22 | G300E | 2758523.44 | 21.64 | G300E | 2534406.92 | 19.89
1062 | Story26 | B8 | 50 MPa RC Beam (25 cm x 25 cm) | Beam | 50MPa | Concrete Rectangular | 250 | 250 | 625 | 7025 | 0.44 | 1074.16 | G300E | 3851456.25 | 30.22 | G300E | 1169662.5 | 9.18
1063 | Story26 | B9 | 50 MPa RC Beam (42.5 cm x 25 cm) | Beam | 50MPa | Concrete Rectangular | 250 | 425 | 1062.5 | 4625 | 0.49 | 1202.22 | G300E | 2400085.94 | 18.83 | G300E | 2148785.91 | 16.86
1064 | Story27 | B1 | 50 MPa RC Beam (25 cm x 25 cm) | Beam | 50MPa | Concrete Rectangular | 250 | 250 | 625 | 4625 | 0.29 | 707.19 | G300E | 2185890.62 | 17.15 | G300E | 1250436.68 | 9.81
1065 | Story27 | B10 | 50 MPa RC Beam (25 cm x 25 cm) | Beam | 50MPa | Concrete Rectangular | 250 | 250 | 625 | 7025 | 0.44 | 1074.16 | G300E | 3554357.29 | 27.89 | G300E | 1147344.22 | 9
1066 | Story27 | B11 | 50 MPa RC Beam (25 cm x 25 cm) | Beam | 50MPa | Concrete Rectangular | 250 | 250 | 625 | 4625 | 0.29 | 707.19 | G300E | 2168835.94 | 17.02 | G300E | 1250436.68 | 9.81
1067 | Story27 | B12 | 50 MPa RC Beam (25 cm x 25 cm) | Beam | 50MPa | Concrete Rectangular | 250 | 250 | 625 | 4625 | 0.29 | 707.19 | G300E | 2194273.44 | 17.22 | G300E | 1076468.75 | 8.45
1068 | Story27 | B13 | 50 MPa RC Beam (47.5 cm x 25 cm) | Beam | 50MPa | Concrete Rectangular | 250 | 475 | 1187.5 | 7025 | 0.83 | 2040.9 | G300E | 4206804.17 | 33.01 | G300E | 2304192.9 | 18.08
1069 | Story27 | B14 | 50 MPa RC Beam (47.5 cm x 25 cm) | Beam | 50MPa | Concrete Rectangular | 250 | 475 | 1187.5 | 4625 | 0.55 | 1343.65 | G300E | 2708226.56 | 21.25 | G300E | 2767006.27 | 21.71
1070 | Story27 | B15 | 50 MPa RC Beam (47.5 cm x 25 cm) | Beam | 50MPa | Concrete Rectangular | 250 | 475 | 1187.5 | 7025 | 0.83 | 2040.9 | G300E | 3674075 | 28.83 | G300E | 4162305.4 | 32.66
1071 | Story27 | B16 | 50 MPa RC Beam (47.5 cm x 25 cm) | Beam | 50MPa | Concrete Rectangular | 250 | 475 | 1187.5 | 4800 | 0.57 | 1394.5 | G300E | 4505280 | 35.35 | G300E | 3498907.68 | 27.45
1072 | Story27 | B17 | 50 MPa RC Beam (47.5 cm x 25 cm) | Beam | 50MPa | Concrete Rectangular | 250 | 475 | 1187.5 | 7025 | 0.83 | 2040.9 | G300E | 4046400 | 31.75 | G300E | 2676525 | 21
1073 | Story27 | B18 | 50 MPa RC Beam (47.5 cm x 25 cm) | Beam | 50MPa | Concrete Rectangular | 250 | 475 | 1187.5 | 4800 | 0.57 | 1394.5 | G300E | 4524600 | 35.5 | G300E | 3486322.72 | 27.35
1074 | Story27 | B19 | 50 MPa RC Beam (47.5 cm x 25 cm) | Beam | 50MPa | Concrete Rectangular | 250 | 475 | 1187.5 | 7025 | 0.83 | 2040.9 | G300E | 3774473.96 | 29.62 | G300E | 4162305.4 | 32.66
1075 | Story27 | B2 | 50 MPa RC Beam (25 cm x 25 cm) | Beam | 50MPa | Concrete Rectangular | 250 | 250 | 625 | 7025 | 0.44 | 1074.16 | G300E | 4395015.62 | 34.48 | G300E | 1152027.55 | 9.04
1076 | Story27 | B20 | 50 MPa RC Beam (47.5 cm x 25 cm) | Beam | 50MPa | Concrete Rectangular | 250 | 475 | 1187.5 | 4625 | 0.55 | 1343.65 | G300E | 2705335.94 | 21.23 | G300E | 2767006.27 | 21.71
1077 | Story27 | B21 | 50 MPa RC Beam (47.5 cm x 25 cm) | Beam | 50MPa | Concrete Rectangular | 250 | 475 | 1187.5 | 7025 | 0.83 | 2040.9 | G300E | 4208267.71 | 33.02 | G300E | 2304192.9 | 18.08
1078 | Story27 | B22 | 50 MPa RC Beam (25 cm x 25 cm) | Beam | 50MPa | Concrete Rectangular | 250 | 250 | 625 | 4625 | 0.29 | 707.19 | G300E | 2174617.19 | 17.06 | G300E | 1076468.75 | 8.45
1079 | Story27 | B23 | 50 MPa RC Beam (25 cm x 25 cm) | Beam | 50MPa | Concrete Rectangular | 250 | 250 | 625 | 4625 | 0.29 | 707.19 | G300E | 2163054.69 | 16.97 | G300E | 1054500 | 8.27
1080 | Story27 | B24 | 50 MPa RC Beam (47.5 cm x 25 cm) | Beam | 50MPa | Concrete Rectangular | 250 | 475 | 1187.5 | 7025 | 0.83 | 2040.9 | G300E | 4679235.42 | 36.72 | G300E | 2156638.48 | 16.92
1081 | Story27 | B25 | 50 MPa RC Beam (47.5 cm x 25 cm) | Beam | 50MPa | Concrete Rectangular | 250 | 475 | 1187.5 | 4625 | 0.55 | 1343.65 | G300E | 3127656.25 | 24.54 | G300E | 1849521.89 | 14.51
1082 | Story27 | B26 | 50 MPa RC Beam (47.5 cm x 25 cm) | Beam | 50MPa | Concrete Rectangular | 250 | 475 | 1187.5 | 7200 | 0.86 | 2091.74 | G300E | 5572200 | 43.72 | G300E | 4567012.12 | 35.83
1083 | Story27 | B3 | 50 MPa RC Beam (47.5 cm x 25 cm) | Beam | 50MPa | Concrete Rectangular | 250 | 475 | 1187.5 | 4625 | 0.55 | 1343.65 | G300E | 2695218.75 | 21.15 | G300E | 2308264.08 | 18.11
1084 | Story27 | B30 | 50 MPa RC Beam (47.5 cm x 25 cm) | Beam | 50MPa | Concrete Rectangular | 250 | 475 | 1187.5 | 7025 | 0.83 | 2040.9 | G300E | 5436471.88 | 42.66 | G300E | 4453928.37 | 34.95
1085 | Story27 | B31 | 50 MPa RC Beam (47.5 cm x 25 cm) | Beam | 50MPa | Concrete Rectangular | 250 | 475 | 1187.5 | 4625 | 0.55 | 1343.65 | G300E | 3123898.44 | 24.51 | G300E | 1849521.89 | 14.51
1086 | Story27 | B32 | 50 MPa RC Beam (47.5 cm x 25 cm) | Beam | 50MPa | Concrete Rectangular | 250 | 475 | 1187.5 | 7025 | 0.83 | 2040.9 | G300E | 4679820.83 | 36.72 | G300E | 2156662.12 | 16.92
1087 | Story27 | B33 | 50 MPa RC Beam (25 cm x 25 cm) | Beam | 50MPa | Concrete Rectangular | 250 | 250 | 625 | 4625 | 0.29 | 707.19 | G300E | 2143109.38 | 16.82 | G300E | 1054500 | 8.27
1088 | Story27 | B34 | 50 MPa RC Beam (25 cm x 25 cm) | Beam | 50MPa | Concrete Rectangular | 250 | 250 | 625 | 4625 | 0.29 | 707.19 | G300E | 2194273.44 | 17.22 | G300E | 1076468.75 | 8.45
1089 | Story27 | B35 | 50 MPa RC Beam (47.5 cm x 25 cm) | Beam | 50MPa | Concrete Rectangular | 250 | 475 | 1187.5 | 7025 | 0.83 | 2040.9 | G300E | 4679528.12 | 36.72 | G300E | 2156642.66 | 16.92
1090 | Story27 | B36 | 50 MPa RC Beam (47.5 cm x 25 cm) | Beam | 50MPa | Concrete Rectangular | 250 | 475 | 1187.5 | 4625 | 0.55 | 1343.65 | G300E | 2708226.56 | 21.25 | G300E | 2767006.27 | 21.71
1091 | Story27 | B37 | 50 MPa RC Beam (47.5 cm x 25 cm) | Beam | 50MPa | Concrete Rectangular | 250 | 475 | 1187.5 | 7200 | 0.86 | 2091.74 | G300E | 5574000 | 43.74 | G300E | 4567174.73 | 35.84
1092 | Story27 | B38 | 50 MPa RC Beam (47.5 cm x 25 cm) | Beam | 50MPa | Concrete Rectangular | 250 | 475 | 1187.5 | 4625 | 0.55 | 1343.65 | G300E | 4362820.31 | 34.23 | G300E | 3361534.12 | 26.38
1093 | Story27 | B4 | 50 MPa RC Beam (25 cm x 25 cm) | Beam | 50MPa | Concrete Rectangular | 250 | 250 | 625 | 7025 | 0.44 | 1074.16 | G300E | 3901802.08 | 30.61 | G300E | 1218496.49 | 9.56
1094 | Story27 | B40 | 50 MPa RC Beam (47.5 cm x 25 cm) | Beam | 50MPa | Concrete Rectangular | 250 | 475 | 1187.5 | 4625 | 0.55 | 1343.65 | G300E | 4361375 | 34.22 | G300E | 3361557.46 | 26.38
1095 | Story27 | B41 | 50 MPa RC Beam (47.5 cm x 25 cm) | Beam | 50MPa | Concrete Rectangular | 250 | 475 | 1187.5 | 7025 | 0.83 | 2040.9 | G300E | 5437935.42 | 42.67 | G300E | 4456160.05 | 34.96
1096 | Story27 | B42 | 50 MPa RC Beam (47.5 cm x 25 cm) | Beam | 50MPa | Concrete Rectangular | 250 | 475 | 1187.5 | 4625 | 0.55 | 1343.65 | G300E | 2705335.94 | 21.23 | G300E | 2767006.27 | 21.71
1097 | Story27 | B43 | 50 MPa RC Beam (47.5 cm x 25 cm) | Beam | 50MPa | Concrete Rectangular | 250 | 475 | 1187.5 | 7025 | 0.83 | 2040.9 | G300E | 4679820.83 | 36.72 | G300E | 2156664.9 | 16.92
1098 | Story27 | B44 | 50 MPa RC Beam (25 cm x 25 cm) | Beam | 50MPa | Concrete Rectangular | 250 | 250 | 625 | 4625 | 0.29 | 707.19 | G300E | 2174328.12 | 17.06 | G300E | 1076468.75 | 8.45
1099 | Story27 | B45 | 50 MPa RC Beam (25 cm x 25 cm) | Beam | 50MPa | Concrete Rectangular | 250 | 250 | 625 | 4625 | 0.29 | 707.19 | G300E | 2185601.56 | 17.15 | G300E | 1250436.68 | 9.81
1100 | Story27 | B46 | 50 MPa RC Beam (47.5 cm x 25 cm) | Beam | 50MPa | Concrete Rectangular | 250 | 475 | 1187.5 | 7025 | 0.83 | 2040.9 | G300E | 4207975 | 33.02 | G300E | 2304192.9 | 18.08
1101 | Story27 | B47 | 50 MPa RC Beam (47.5 cm x 25 cm) | Beam | 50MPa | Concrete Rectangular | 250 | 475 | 1187.5 | 4625 | 0.55 | 1343.65 | G300E | 2692617.19 | 21.13 | G300E | 2308264.08 | 18.11
1102 | Story27 | B48 | 50 MPa RC Beam (47.5 cm x 25 cm) | Beam | 50MPa | Concrete Rectangular | 250 | 475 | 1187.5 | 7025 | 0.83 | 2040.9 | G300E | 3775059.38 | 29.62 | G300E | 4162305.4 | 32.66
1103 | Story27 | B49 | 50 MPa RC Beam (47.5 cm x 25 cm) | Beam | 50MPa | Concrete Rectangular | 250 | 475 | 1187.5 | 4625 | 0.55 | 1343.65 | G300E | 2830789.06 | 22.21 | G300E | 2767006.27 | 21.71
1104 | Story27 | B5 | 50 MPa RC Beam (47.5 cm x 25 cm) | Beam | 50MPa | Concrete Rectangular | 250 | 475 | 1187.5 | 4625 | 0.55 | 1343.65 | G300E | 2825585.94 | 22.17 | G300E | 2767006.27 | 21.71
1105 | Story27 | B50 | 50 MPa RC Beam (47.5 cm x 25 cm) | Beam | 50MPa | Concrete Rectangular | 250 | 475 | 1187.5 | 7025 | 0.83 | 2040.9 | G300E | 4046400 | 31.75 | G300E | 2689404.17 | 21.1
1106 | Story27 | B51 | 50 MPa RC Beam (47.5 cm x 25 cm) | Beam | 50MPa | Concrete Rectangular | 250 | 475 | 1187.5 | 4625 | 0.55 | 1343.65 | G300E | 2829921.88 | 22.2 | G300E | 2767006.27 | 21.71
1107 | Story27 | B52 | 50 MPa RC Beam (47.5 cm x 25 cm) | Beam | 50MPa | Concrete Rectangular | 250 | 475 | 1187.5 | 7025 | 0.83 | 2040.9 | G300E | 3775059.38 | 29.62 | G300E | 4162305.4 | 32.66
1108 | Story27 | B53 | 50 MPa RC Beam (47.5 cm x 25 cm) | Beam | 50MPa | Concrete Rectangular | 250 | 475 | 1187.5 | 4625 | 0.55 | 1343.65 | G300E | 2690882.81 | 21.11 | G300E | 2308264.08 | 18.11
1109 | Story27 | B54 | 50 MPa RC Beam (47.5 cm x 25 cm) | Beam | 50MPa | Concrete Rectangular | 250 | 475 | 1187.5 | 7025 | 0.83 | 2040.9 | G300E | 4207975 | 33.02 | G300E | 2304192.9 | 18.08
1110 | Story27 | B55 | 50 MPa RC Beam (25 cm x 25 cm) | Beam | 50MPa | Concrete Rectangular | 250 | 250 | 625 | 4625 | 0.29 | 707.19 | G300E | 2168546.88 | 17.02 | G300E | 1250436.68 | 9.81
1111 | Story27 | B56 | 50 MPa RC Beam (25 cm x 25 cm) | Beam | 50MPa | Concrete Rectangular | 250 | 250 | 625 | 7025 | 0.44 | 1074.16 | G300E | 4397650 | 34.51 | G300E | 1149685.89 | 9.02
1112 | Story27 | B57 | 50 MPa RC Beam (25 cm x 25 cm) | Beam | 50MPa | Concrete Rectangular | 250 | 250 | 625 | 7025 | 0.44 | 1074.16 | G300E | 3836820.83 | 30.11 | G300E | 1169662.5 | 9.18
1113 | Story27 | B58 | 50 MPa RC Beam (25 cm x 25 cm) | Beam | 50MPa | Concrete Rectangular | 250 | 250 | 625 | 7025 | 0.44 | 1074.16 | G300E | 3612898.96 | 28.35 | G300E | 1559550 | 12.24
1114 | Story27 | B59 | 50 MPa RC Beam (25 cm x 25 cm) | Beam | 50MPa | Concrete Rectangular | 250 | 250 | 625 | 7025 | 0.44 | 1074.16 | G300E | 3836820.83 | 30.11 | G300E | 1169662.5 | 9.18
1115 | Story27 | B6 | 50 MPa RC Beam (25 cm x 25 cm) | Beam | 50MPa | Concrete Rectangular | 250 | 250 | 625 | 7025 | 0.44 | 1074.16 | G300E | 3612020.83 | 28.34 | G300E | 1559550 | 12.24
1116 | Story27 | B60 | 50 MPa RC Beam (25 cm x 25 cm) | Beam | 50MPa | Concrete Rectangular | 250 | 250 | 625 | 7025 | 0.44 | 1074.16 | G300E | 3555820.83 | 27.9 | G300E | 1147344.22 | 9
1117 | Story27 | B7 | 50 MPa RC Beam (47.5 cm x 25 cm) | Beam | 50MPa | Concrete Rectangular | 250 | 475 | 1187.5 | 4625 | 0.55 | 1343.65 | G300E | 2827320.31 | 22.18 | G300E | 2767006.27 | 21.71
1118 | Story27 | B8 | 50 MPa RC Beam (25 cm x 25 cm) | Beam | 50MPa | Concrete Rectangular | 250 | 250 | 625 | 7025 | 0.44 | 1074.16 | G300E | 3835064.58 | 30.09 | G300E | 1169662.5 | 9.18
1119 | Story27 | B9 | 50 MPa RC Beam (47.5 cm x 25 cm) | Beam | 50MPa | Concrete Rectangular | 250 | 475 | 1187.5 | 4625 | 0.55 | 1343.65 | G300E | 2690882.81 | 21.11 | G300E | 2308264.08 | 18.11
1120 | Story28 | B1 | 50 MPa RC Beam (25 cm x 25 cm) | Beam | 50MPa | Concrete Rectangular | 250 | 250 | 625 | 4625 | 0.29 | 707.19 | G300E | 2188492.19 | 17.17 | G300E | 1258530.43 | 9.87
1121 | Story28 | B10 | 50 MPa RC Beam (25 cm x 25 cm) | Beam | 50MPa | Concrete Rectangular | 250 | 250 | 625 | 7025 | 0.44 | 1074.16 | G300E | 3562260.42 | 27.95 | G300E | 1149685.89 | 9.02
1122 | Story28 | B11 | 50 MPa RC Beam (25 cm x 25 cm) | Beam | 50MPa | Concrete Rectangular | 250 | 250 | 625 | 4625 | 0.29 | 707.19 | G300E | 2178953.12 | 17.1 | G300E | 1258530.43 | 9.87
1123 | Story28 | B12 | 50 MPa RC Beam (25 cm x 25 cm) | Beam | 50MPa | Concrete Rectangular | 250 | 250 | 625 | 4625 | 0.29 | 707.19 | G300E | 2189648.44 | 17.18 | G300E | 1083406.25 | 8.5
1124 | Story28 | B13 | 50 MPa RC Beam (47.5 cm x 25 cm) | Beam | 50MPa | Concrete Rectangular | 250 | 475 | 1187.5 | 7025 | 0.83 | 2040.9 | G300E | 4215292.71 | 33.07 | G300E | 2304614.18 | 18.08
1125 | Story28 | B14 | 50 MPa RC Beam (47.5 cm x 25 cm) | Beam | 50MPa | Concrete Rectangular | 250 | 475 | 1187.5 | 4625 | 0.55 | 1343.65 | G300E | 2706781.25 | 21.24 | G300E | 2767006.27 | 21.71
1126 | Story28 | B15 | 50 MPa RC Beam (47.5 cm x 25 cm) | Beam | 50MPa | Concrete Rectangular | 250 | 475 | 1187.5 | 7025 | 0.83 | 2040.9 | G300E | 3790865.62 | 29.74 | G300E | 4162305.4 | 32.66
1127 | Story28 | B16 | 50 MPa RC Beam (47.5 cm x 25 cm) | Beam | 50MPa | Concrete Rectangular | 250 | 475 | 1187.5 | 4800 | 0.57 | 1394.5 | G300E | 4553920 | 35.73 | G300E | 3507901.36 | 27.52
1128 | Story28 | B17 | 50 MPa RC Beam (47.5 cm x 25 cm) | Beam | 50MPa | Concrete Rectangular | 250 | 475 | 1187.5 | 7025 | 0.83 | 2040.9 | G300E | 4046400 | 31.75 | G300E | 2688233.33 | 21.09
1129 | Story28 | B18 | 50 MPa RC Beam (47.5 cm x 25 cm) | Beam | 50MPa | Concrete Rectangular | 250 | 475 | 1187.5 | 4800 | 0.57 | 1394.5 | G300E | 4574700 | 35.89 | G300E | 3496039.12 | 27.43
1130 | Story28 | B19 | 50 MPa RC Beam (47.5 cm x 25 cm) | Beam | 50MPa | Concrete Rectangular | 250 | 475 | 1187.5 | 7025 | 0.83 | 2040.9 | G300E | 3778571.88 | 29.65 | G300E | 4162305.4 | 32.66
1131 | Story28 | B2 | 50 MPa RC Beam (25 cm x 25 cm) | Beam | 50MPa | Concrete Rectangular | 250 | 250 | 625 | 7025 | 0.44 | 1074.16 | G300E | 4407016.67 | 34.58 | G300E | 1154369.22 | 9.06
1132 | Story28 | B20 | 50 MPa RC Beam (47.5 cm x 25 cm) | Beam | 50MPa | Concrete Rectangular | 250 | 475 | 1187.5 | 4625 | 0.55 | 1343.65 | G300E | 2705625 | 21.23 | G300E | 2767006.27 | 21.71
1133 | Story28 | B21 | 50 MPa RC Beam (47.5 cm x 25 cm) | Beam | 50MPa | Concrete Rectangular | 250 | 475 | 1187.5 | 7025 | 0.83 | 2040.9 | G300E | 4216463.54 | 33.08 | G300E | 2304623.91 | 18.08
1134 | Story28 | B22 | 50 MPa RC Beam (25 cm x 25 cm) | Beam | 50MPa | Concrete Rectangular | 250 | 250 | 625 | 4625 | 0.29 | 707.19 | G300E | 2174617.19 | 17.06 | G300E | 1083406.25 | 8.5
1135 | Story28 | B23 | 50 MPa RC Beam (25 cm x 25 cm) | Beam | 50MPa | Concrete Rectangular | 250 | 250 | 625 | 4625 | 0.29 | 707.19 | G300E | 2157851.56 | 16.93 | G300E | 1061437.5 | 8.33
1136 | Story28 | B24 | 50 MPa RC Beam (47.5 cm x 25 cm) | Beam | 50MPa | Concrete Rectangular | 250 | 475 | 1187.5 | 7025 | 0.83 | 2040.9 | G300E | 4582348.96 | 35.95 | G300E | 2157778.58 | 16.93
1137 | Story28 | B25 | 50 MPa RC Beam (47.5 cm x 25 cm) | Beam | 50MPa | Concrete Rectangular | 250 | 475 | 1187.5 | 4625 | 0.55 | 1343.65 | G300E | 3125632.81 | 24.52 | G300E | 1849521.89 | 14.51
1138 | Story28 | B26 | 50 MPa RC Beam (47.5 cm x 25 cm) | Beam | 50MPa | Concrete Rectangular | 250 | 475 | 1187.5 | 7200 | 0.86 | 2091.74 | G300E | 5642400 | 44.27 | G300E | 4576053.08 | 35.91
1139 | Story28 | B3 | 50 MPa RC Beam (47.5 cm x 25 cm) | Beam | 50MPa | Concrete Rectangular | 250 | 475 | 1187.5 | 4625 | 0.55 | 1343.65 | G300E | 2696375 | 21.16 | G300E | 2308264.08 | 18.11
1140 | Story28 | B30 | 50 MPa RC Beam (47.5 cm x 25 cm) | Beam | 50MPa | Concrete Rectangular | 250 | 475 | 1187.5 | 7025 | 0.83 | 2040.9 | G300E | 5504965.62 | 43.19 | G300E | 4462735.67 | 35.02
1141 | Story28 | B31 | 50 MPa RC Beam (47.5 cm x 25 cm) | Beam | 50MPa | Concrete Rectangular | 250 | 475 | 1187.5 | 4625 | 0.55 | 1343.65 | G300E | 3123031.25 | 24.5 | G300E | 1849521.89 | 14.51
1142 | Story28 | B32 | 50 MPa RC Beam (47.5 cm x 25 cm) | Beam | 50MPa | Concrete Rectangular | 250 | 475 | 1187.5 | 7025 | 0.83 | 2040.9 | G300E | 4582348.96 | 35.95 | G300E | 2157802.22 | 16.93
1143 | Story28 | B33 | 50 MPa RC Beam (25 cm x 25 cm) | Beam | 50MPa | Concrete Rectangular | 250 | 250 | 625 | 4625 | 0.29 | 707.19 | G300E | 2141953.12 | 16.81 | G300E | 1061437.5 | 8.33
1144 | Story28 | B34 | 50 MPa RC Beam (25 cm x 25 cm) | Beam | 50MPa | Concrete Rectangular | 250 | 250 | 625 | 4625 | 0.29 | 707.19 | G300E | 2189648.44 | 17.18 | G300E | 1083406.25 | 8.5
1145 | Story28 | B35 | 50 MPa RC Beam (47.5 cm x 25 cm) | Beam | 50MPa | Concrete Rectangular | 250 | 475 | 1187.5 | 7025 | 0.83 | 2040.9 | G300E | 4582348.96 | 35.95 | G300E | 2157782.75 | 16.93
1146 | Story28 | B36 | 50 MPa RC Beam (47.5 cm x 25 cm) | Beam | 50MPa | Concrete Rectangular | 250 | 475 | 1187.5 | 4625 | 0.55 | 1343.65 | G300E | 2706781.25 | 21.24 | G300E | 2767006.27 | 21.71
1147 | Story28 | B37 | 50 MPa RC Beam (47.5 cm x 25 cm) | Beam | 50MPa | Concrete Rectangular | 250 | 475 | 1187.5 | 7200 | 0.86 | 2091.74 | G300E | 5644200 | 44.29 | G300E | 4576215.68 | 35.91
1148 | Story28 | B38 | 50 MPa RC Beam (47.5 cm x 25 cm) | Beam | 50MPa | Concrete Rectangular | 250 | 475 | 1187.5 | 4625 | 0.55 | 1343.65 | G300E | 4409937.5 | 34.6 | G300E | 3370892.15 | 26.45
1149 | Story28 | B4 | 50 MPa RC Beam (25 cm x 25 cm) | Beam | 50MPa | Concrete Rectangular | 250 | 250 | 625 | 7025 | 0.44 | 1074.16 | G300E | 3909119.79 | 30.67 | G300E | 1219374.62 | 9.57
1150 | Story28 | B40 | 50 MPa RC Beam (47.5 cm x 25 cm) | Beam | 50MPa | Concrete Rectangular | 250 | 475 | 1187.5 | 4625 | 0.55 | 1343.65 | G300E | 4409359.38 | 34.6 | G300E | 3370903.14 | 26.45
1151 | Story28 | B41 | 50 MPa RC Beam (47.5 cm x 25 cm) | Beam | 50MPa | Concrete Rectangular | 250 | 475 | 1187.5 | 7025 | 0.83 | 2040.9 | G300E | 5506136.46 | 43.2 | G300E | 4464978.48 | 35.03
1152 | Story28 | B42 | 50 MPa RC Beam (47.5 cm x 25 cm) | Beam | 50MPa | Concrete Rectangular | 250 | 475 | 1187.5 | 4625 | 0.55 | 1343.65 | G300E | 2705625 | 21.23 | G300E | 2767006.27 | 21.71
1153 | Story28 | B43 | 50 MPa RC Beam (47.5 cm x 25 cm) | Beam | 50MPa | Concrete Rectangular | 250 | 475 | 1187.5 | 7025 | 0.83 | 2040.9 | G300E | 4582348.96 | 35.95 | G300E | 2157806.39 | 16.93
1154 | Story28 | B44 | 50 MPa RC Beam (25 cm x 25 cm) | Beam | 50MPa | Concrete Rectangular | 250 | 250 | 625 | 4625 | 0.29 | 707.19 | G300E | 2174906.25 | 17.07 | G300E | 1083406.25 | 8.5
1155 | Story28 | B45 | 50 MPa RC Beam (25 cm x 25 cm) | Beam | 50MPa | Concrete Rectangular | 250 | 250 | 625 | 4625 | 0.29 | 707.19 | G300E | 2187914.06 | 17.17 | G300E | 1258530.43 | 9.87
1156 | Story28 | B46 | 50 MPa RC Beam (47.5 cm x 25 cm) | Beam | 50MPa | Concrete Rectangular | 250 | 475 | 1187.5 | 7025 | 0.83 | 2040.9 | G300E | 4216170.83 | 33.08 | G300E | 2304615.57 | 18.08
1157 | Story28 | B47 | 50 MPa RC Beam (47.5 cm x 25 cm) | Beam | 50MPa | Concrete Rectangular | 250 | 475 | 1187.5 | 4625 | 0.55 | 1343.65 | G300E | 2694062.5 | 21.14 | G300E | 2461178.14 | 19.31
1158 | Story28 | B48 | 50 MPa RC Beam (47.5 cm x 25 cm) | Beam | 50MPa | Concrete Rectangular | 250 | 475 | 1187.5 | 7025 | 0.83 | 2040.9 | G300E | 3779450 | 29.65 | G300E | 4162305.4 | 32.66
1159 | Story28 | B49 | 50 MPa RC Beam (47.5 cm x 25 cm) | Beam | 50MPa | Concrete Rectangular | 250 | 475 | 1187.5 | 4625 | 0.55 | 1343.65 | G300E | 2836281.25 | 22.25 | G300E | 2767006.27 | 21.71
1160 | Story28 | B5 | 50 MPa RC Beam (47.5 cm x 25 cm) | Beam | 50MPa | Concrete Rectangular | 250 | 475 | 1187.5 | 4625 | 0.55 | 1343.65 | G300E | 2831367.19 | 22.22 | G300E | 2767006.27 | 21.71
1161 | Story28 | B50 | 50 MPa RC Beam (47.5 cm x 25 cm) | Beam | 50MPa | Concrete Rectangular | 250 | 475 | 1187.5 | 7025 | 0.83 | 2040.9 | G300E | 4046400 | 31.75 | G300E | 2699941.67 | 21.18
1162 | Story28 | B51 | 50 MPa RC Beam (47.5 cm x 25 cm) | Beam | 50MPa | Concrete Rectangular | 250 | 475 | 1187.5 | 4625 | 0.55 | 1343.65 | G300E | 2836281.25 | 22.25 | G300E | 2767006.27 | 21.71
1163 | Story28 | B52 | 50 MPa RC Beam (47.5 cm x 25 cm) | Beam | 50MPa | Concrete Rectangular | 250 | 475 | 1187.5 | 7025 | 0.83 | 2040.9 | G300E | 3779157.29 | 29.65 | G300E | 4162305.4 | 32.66
1164 | Story28 | B53 | 50 MPa RC Beam (47.5 cm x 25 cm) | Beam | 50MPa | Concrete Rectangular | 250 | 475 | 1187.5 | 4625 | 0.55 | 1343.65 | G300E | 2693484.38 | 21.13 | G300E | 2461178.14 | 19.31
1165 | Story28 | B54 | 50 MPa RC Beam (47.5 cm x 25 cm) | Beam | 50MPa | Concrete Rectangular | 250 | 475 | 1187.5 | 7025 | 0.83 | 2040.9 | G300E | 4216170.83 | 33.08 | G300E | 2304625.31 | 18.08
1166 | Story28 | B55 | 50 MPa RC Beam (25 cm x 25 cm) | Beam | 50MPa | Concrete Rectangular | 250 | 250 | 625 | 4625 | 0.29 | 707.19 | G300E | 2178664.06 | 17.09 | G300E | 1258530.43 | 9.87
1167 | Story28 | B56 | 50 MPa RC Beam (25 cm x 25 cm) | Beam | 50MPa | Concrete Rectangular | 250 | 250 | 625 | 7025 | 0.44 | 1074.16 | G300E | 4408772.92 | 34.59 | G300E | 1153198.39 | 9.05
1168 | Story28 | B57 | 50 MPa RC Beam (25 cm x 25 cm) | Beam | 50MPa | Concrete Rectangular | 250 | 250 | 625 | 7025 | 0.44 | 1074.16 | G300E | 3843845.83 | 30.16 | G300E | 1169662.5 | 9.18
1169 | Story28 | B58 | 50 MPa RC Beam (25 cm x 25 cm) | Beam | 50MPa | Concrete Rectangular | 250 | 250 | 625 | 7025 | 0.44 | 1074.16 | G300E | 3612898.96 | 28.35 | G300E | 1559550 | 12.24
1170 | Story28 | B59 | 50 MPa RC Beam (25 cm x 25 cm) | Beam | 50MPa | Concrete Rectangular | 250 | 250 | 625 | 7025 | 0.44 | 1074.16 | G300E | 3844138.54 | 30.16 | G300E | 1169662.5 | 9.18
1171 | Story28 | B6 | 50 MPa RC Beam (25 cm x 25 cm) | Beam | 50MPa | Concrete Rectangular | 250 | 250 | 625 | 7025 | 0.44 | 1074.16 | G300E | 3609679.17 | 28.32 | G300E | 1559550 | 12.24
1172 | Story28 | B60 | 50 MPa RC Beam (25 cm x 25 cm) | Beam | 50MPa | Concrete Rectangular | 250 | 250 | 625 | 7025 | 0.44 | 1074.16 | G300E | 3563431.25 | 27.96 | G300E | 1149685.89 | 9.02
1173 | Story28 | B7 | 50 MPa RC Beam (47.5 cm x 25 cm) | Beam | 50MPa | Concrete Rectangular | 250 | 475 | 1187.5 | 4625 | 0.55 | 1343.65 | G300E | 2833968.75 | 22.24 | G300E | 2767006.27 | 21.71
1174 | Story28 | B8 | 50 MPa RC Beam (25 cm x 25 cm) | Beam | 50MPa | Concrete Rectangular | 250 | 250 | 625 | 7025 | 0.44 | 1074.16 | G300E | 3841796.88 | 30.14 | G300E | 1169662.5 | 9.18
1175 | Story28 | B9 | 50 MPa RC Beam (47.5 cm x 25 cm) | Beam | 50MPa | Concrete Rectangular | 250 | 475 | 1187.5 | 4625 | 0.55 | 1343.65 | G300E | 2693484.38 | 21.13 | G300E | 2461178.14 | 19.31
1176 | Story29 | B1 | 50 MPa RC Beam (27.5 cm x 25 cm) | Beam | 50MPa | Concrete Rectangular | 250 | 275 | 687.5 | 4625 | 0.32 | 777.91 | G300E | 2040492.19 | 16.01 | G300E | 1643152.22 | 12.89
1177 | Story29 | B10 | 50 MPa RC Beam (27.5 cm x 25 cm) | Beam | 50MPa | Concrete Rectangular | 250 | 275 | 687.5 | 7025 | 0.48 | 1181.57 | G300E | 3167104.17 | 24.85 | G300E | 1998210.83 | 15.68
1178 | Story29 | B11 | 50 MPa RC Beam (27.5 cm x 25 cm) | Beam | 50MPa | Concrete Rectangular | 250 | 275 | 687.5 | 4625 | 0.32 | 777.91 | G300E | 2039046.88 | 16 | G300E | 1643152.22 | 12.89
1179 | Story29 | B12 | 50 MPa RC Beam (27.5 cm x 25 cm) | Beam | 50MPa | Concrete Rectangular | 250 | 275 | 687.5 | 4625 | 0.32 | 777.91 | G300E | 2136750 | 16.77 | G300E | 1045250 | 8.2
1180 | Story29 | B13 | 50 MPa RC Beam (47.5 cm x 25 cm) | Beam | 50MPa | Concrete Rectangular | 250 | 475 | 1187.5 | 7025 | 0.83 | 2040.9 | G300E | 4216756.25 | 33.09 | G300E | 2304192.9 | 18.08
1181 | Story29 | B14 | 50 MPa RC Beam (47.5 cm x 25 cm) | Beam | 50MPa | Concrete Rectangular | 250 | 475 | 1187.5 | 4625 | 0.55 | 1343.65 | G300E | 2705625 | 21.23 | G300E | 2767006.27 | 21.71
1182 | Story29 | B15 | 50 MPa RC Beam (47.5 cm x 25 cm) | Beam | 50MPa | Concrete Rectangular | 250 | 475 | 1187.5 | 7025 | 0.83 | 2040.9 | G300E | 3789109.38 | 29.73 | G300E | 4162305.4 | 32.66
1183 | Story29 | B16 | 50 MPa RC Beam (47.5 cm x 25 cm) | Beam | 50MPa | Concrete Rectangular | 250 | 475 | 1187.5 | 4800 | 0.57 | 1394.5 | G300E | 4573440 | 35.88 | G300E | 3512901.76 | 27.56
1184 | Story29 | B17 | 50 MPa RC Beam (47.5 cm x 25 cm) | Beam | 50MPa | Concrete Rectangular | 250 | 475 | 1187.5 | 7025 | 0.83 | 2040.9 | G300E | 4046400 | 31.75 | G300E | 2682379.17 | 21.05
1185 | Story29 | B18 | 50 MPa RC Beam (47.5 cm x 25 cm) | Beam | 50MPa | Concrete Rectangular | 250 | 475 | 1187.5 | 4800 | 0.57 | 1394.5 | G300E | 4593300 | 36.04 | G300E | 3501535.8 | 27.47
1186 | Story29 | B19 | 50 MPa RC Beam (47.5 cm x 25 cm) | Beam | 50MPa | Concrete Rectangular | 250 | 475 | 1187.5 | 7025 | 0.83 | 2040.9 | G300E | 3777401.04 | 29.64 | G300E | 4162305.4 | 32.66
1187 | Story29 | B2 | 50 MPa RC Beam (27.5 cm x 25 cm) | Beam | 50MPa | Concrete Rectangular | 250 | 275 | 687.5 | 7025 | 0.48 | 1181.57 | G300E | 3968832.29 | 31.14 | G300E | 1999381.66 | 15.69
1188 | Story29 | B20 | 50 MPa RC Beam (47.5 cm x 25 cm) | Beam | 50MPa | Concrete Rectangular | 250 | 475 | 1187.5 | 4625 | 0.55 | 1343.65 | G300E | 2704757.81 | 21.22 | G300E | 2767006.27 | 21.71
1189 | Story29 | B21 | 50 MPa RC Beam (47.5 cm x 25 cm) | Beam | 50MPa | Concrete Rectangular | 250 | 475 | 1187.5 | 7025 | 0.83 | 2040.9 | G300E | 4217634.38 | 33.09 | G300E | 2304192.9 | 18.08
1190 | Story29 | B22 | 50 MPa RC Beam (27.5 cm x 25 cm) | Beam | 50MPa | Concrete Rectangular | 250 | 275 | 687.5 | 4625 | 0.32 | 777.91 | G300E | 2128656.25 | 16.7 | G300E | 1045250 | 8.2
1191 | Story29 | B23 | 50 MPa RC Beam (27.5 cm x 25 cm) | Beam | 50MPa | Concrete Rectangular | 250 | 275 | 687.5 | 4625 | 0.32 | 777.91 | G300E | 2125187.5 | 16.68 | G300E | 1022125 | 8.02
1192 | Story29 | B24 | 50 MPa RC Beam (47.5 cm x 25 cm) | Beam | 50MPa | Concrete Rectangular | 250 | 475 | 1187.5 | 7025 | 0.83 | 2040.9 | G300E | 4695919.79 | 36.85 | G300E | 2156488.33 | 16.92
1193 | Story29 | B25 | 50 MPa RC Beam (47.5 cm x 25 cm) | Beam | 50MPa | Concrete Rectangular | 250 | 475 | 1187.5 | 4625 | 0.55 | 1343.65 | G300E | 3123031.25 | 24.5 | G300E | 1849521.89 | 14.51
1194 | Story29 | B26 | 50 MPa RC Beam (47.5 cm x 25 cm) | Beam | 50MPa | Concrete Rectangular | 250 | 475 | 1187.5 | 7200 | 0.86 | 2091.74 | G300E | 5668800 | 44.48 | G300E | 4582386.38 | 35.96
1195 | Story29 | B3 | 50 MPa RC Beam (47.5 cm x 25 cm) | Beam | 50MPa | Concrete Rectangular | 250 | 475 | 1187.5 | 4625 | 0.55 | 1343.65 | G300E | 2689726.56 | 21.1 | G300E | 2461178.14 | 19.31
1196 | Story29 | B30 | 50 MPa RC Beam (47.5 cm x 25 cm) | Beam | 50MPa | Concrete Rectangular | 250 | 475 | 1187.5 | 7025 | 0.83 | 2040.9 | G300E | 5530138.54 | 43.39 | G300E | 4467737.25 | 35.06
1197 | Story29 | B31 | 50 MPa RC Beam (47.5 cm x 25 cm) | Beam | 50MPa | Concrete Rectangular | 250 | 475 | 1187.5 | 4625 | 0.55 | 1343.65 | G300E | 3121296.88 | 24.49 | G300E | 1849521.89 | 14.51
1198 | Story29 | B32 | 50 MPa RC Beam (47.5 cm x 25 cm) | Beam | 50MPa | Concrete Rectangular | 250 | 475 | 1187.5 | 7025 | 0.83 | 2040.9 | G300E | 4696212.5 | 36.85 | G300E | 2156511.96 | 16.92
1199 | Story29 | B33 | 50 MPa RC Beam (27.5 cm x 25 cm) | Beam | 50MPa | Concrete Rectangular | 250 | 275 | 687.5 | 4625 | 0.32 | 777.91 | G300E | 2115359.38 | 16.6 | G300E | 1022125 | 8.02
1200 | Story29 | B34 | 50 MPa RC Beam (27.5 cm x 25 cm) | Beam | 50MPa | Concrete Rectangular | 250 | 275 | 687.5 | 4625 | 0.32 | 777.91 | G300E | 2136750 | 16.77 | G300E | 1045250 | 8.2
1201 | Story29 | B35 | 50 MPa RC Beam (47.5 cm x 25 cm) | Beam | 50MPa | Concrete Rectangular | 250 | 475 | 1187.5 | 7025 | 0.83 | 2040.9 | G300E | 4696212.5 | 36.85 | G300E | 2156492.5 | 16.92
1202 | Story29 | B36 | 50 MPa RC Beam (47.5 cm x 25 cm) | Beam | 50MPa | Concrete Rectangular | 250 | 475 | 1187.5 | 4625 | 0.55 | 1343.65 | G300E | 2705335.94 | 21.23 | G300E | 2767006.27 | 21.71
1203 | Story29 | B37 | 50 MPa RC Beam (47.5 cm x 25 cm) | Beam | 50MPa | Concrete Rectangular | 250 | 475 | 1187.5 | 7200 | 0.86 | 2091.74 | G300E | 5669700 | 44.49 | G300E | 4581347.55 | 35.95
1204 | Story29 | B38 | 50 MPa RC Beam (47.5 cm x 25 cm) | Beam | 50MPa | Concrete Rectangular | 250 | 475 | 1187.5 | 4625 | 0.55 | 1343.65 | G300E | 4428148.44 | 34.74 | G300E | 3376187.06 | 26.49
1205 | Story29 | B4 | 50 MPa RC Beam (27.5 cm x 25 cm) | Beam | 50MPa | Concrete Rectangular | 250 | 275 | 687.5 | 7025 | 0.48 | 1181.57 | G300E | 3576017.71 | 28.06 | G300E | 2072375 | 16.26
1206 | Story29 | B40 | 50 MPa RC Beam (47.5 cm x 25 cm) | Beam | 50MPa | Concrete Rectangular | 250 | 475 | 1187.5 | 4625 | 0.55 | 1343.65 | G300E | 4427859.38 | 34.74 | G300E | 3376192.55 | 26.49
1207 | Story29 | B41 | 50 MPa RC Beam (47.5 cm x 25 cm) | Beam | 50MPa | Concrete Rectangular | 250 | 475 | 1187.5 | 7025 | 0.83 | 2040.9 | G300E | 5531602.08 | 43.4 | G300E | 4469987.01 | 35.07
1208 | Story29 | B42 | 50 MPa RC Beam (47.5 cm x 25 cm) | Beam | 50MPa | Concrete Rectangular | 250 | 475 | 1187.5 | 4625 | 0.55 | 1343.65 | G300E | 2704757.81 | 21.22 | G300E | 2767006.27 | 21.71
1209 | Story29 | B43 | 50 MPa RC Beam (47.5 cm x 25 cm) | Beam | 50MPa | Concrete Rectangular | 250 | 475 | 1187.5 | 7025 | 0.83 | 2040.9 | G300E | 4696212.5 | 36.85 | G300E | 2156514.74 | 16.92
1210 | Story29 | B44 | 50 MPa RC Beam (27.5 cm x 25 cm) | Beam | 50MPa | Concrete Rectangular | 250 | 275 | 687.5 | 4625 | 0.32 | 777.91 | G300E | 2128367.19 | 16.7 | G300E | 1045250 | 8.2
1211 | Story29 | B45 | 50 MPa RC Beam (27.5 cm x 25 cm) | Beam | 50MPa | Concrete Rectangular | 250 | 275 | 687.5 | 4625 | 0.32 | 777.91 | G300E | 2040492.19 | 16.01 | G300E | 1643152.22 | 12.89
1212 | Story29 | B46 | 50 MPa RC Beam (47.5 cm x 25 cm) | Beam | 50MPa | Concrete Rectangular | 250 | 475 | 1187.5 | 7025 | 0.83 | 2040.9 | G300E | 4217048.96 | 33.09 | G300E | 2304192.9 | 18.08
1213 | Story29 | B47 | 50 MPa RC Beam (47.5 cm x 25 cm) | Beam | 50MPa | Concrete Rectangular | 250 | 475 | 1187.5 | 4625 | 0.55 | 1343.65 | G300E | 2686835.94 | 21.08 | G300E | 2461178.14 | 19.31
1214 | Story29 | B48 | 50 MPa RC Beam (47.5 cm x 25 cm) | Beam | 50MPa | Concrete Rectangular | 250 | 475 | 1187.5 | 7025 | 0.83 | 2040.9 | G300E | 3777986.46 | 29.64 | G300E | 4162305.4 | 32.66
1215 | Story29 | B49 | 50 MPa RC Beam (47.5 cm x 25 cm) | Beam | 50MPa | Concrete Rectangular | 250 | 475 | 1187.5 | 4625 | 0.55 | 1343.65 | G300E | 2834835.94 | 22.24 | G300E | 2767006.27 | 21.71
1216 | Story29 | B5 | 50 MPa RC Beam (47.5 cm x 25 cm) | Beam | 50MPa | Concrete Rectangular | 250 | 475 | 1187.5 | 4625 | 0.55 | 1343.65 | G300E | 2829632.81 | 22.2 | G300E | 2767006.27 | 21.71
1217 | Story29 | B50 | 50 MPa RC Beam (47.5 cm x 25 cm) | Beam | 50MPa | Concrete Rectangular | 250 | 475 | 1187.5 | 7025 | 0.83 | 2040.9 | G300E | 4046400 | 31.75 | G300E | 2694087.5 | 21.14
1218 | Story29 | B51 | 50 MPa RC Beam (47.5 cm x 25 cm) | Beam | 50MPa | Concrete Rectangular | 250 | 475 | 1187.5 | 4625 | 0.55 | 1343.65 | G300E | 2835125 | 22.25 | G300E | 2767006.27 | 21.71
1219 | Story29 | B52 | 50 MPa RC Beam (47.5 cm x 25 cm) | Beam | 50MPa | Concrete Rectangular | 250 | 475 | 1187.5 | 7025 | 0.83 | 2040.9 | G300E | 3777986.46 | 29.64 | G300E | 4162305.4 | 32.66
1220 | Story29 | B53 | 50 MPa RC Beam (47.5 cm x 25 cm) | Beam | 50MPa | Concrete Rectangular | 250 | 475 | 1187.5 | 4625 | 0.55 | 1343.65 | G300E | 2687703.12 | 21.09 | G300E | 2461178.14 | 19.31
1221 | Story29 | B54 | 50 MPa RC Beam (47.5 cm x 25 cm) | Beam | 50MPa | Concrete Rectangular | 250 | 475 | 1187.5 | 7025 | 0.83 | 2040.9 | G300E | 4217634.38 | 33.09 | G300E | 2304192.9 | 18.08
1222 | Story29 | B55 | 50 MPa RC Beam (27.5 cm x 25 cm) | Beam | 50MPa | Concrete Rectangular | 250 | 275 | 687.5 | 4625 | 0.32 | 777.91 | G300E | 2038468.75 | 15.99 | G300E | 1643152.22 | 12.89
1223 | Story29 | B56 | 50 MPa RC Beam (27.5 cm x 25 cm) | Beam | 50MPa | Concrete Rectangular | 250 | 275 | 687.5 | 7025 | 0.48 | 1181.57 | G300E | 3969417.71 | 31.15 | G300E | 1998210.83 | 15.68
1224 | Story29 | B57 | 50 MPa RC Beam (27.5 cm x 25 cm) | Beam | 50MPa | Concrete Rectangular | 250 | 275 | 687.5 | 7025 | 0.48 | 1181.57 | G300E | 3492595.83 | 27.4 | G300E | 2072375 | 16.26
1225 | Story29 | B58 | 50 MPa RC Beam (27.5 cm x 25 cm) | Beam | 50MPa | Concrete Rectangular | 250 | 275 | 687.5 | 7025 | 0.48 | 1181.57 | G300E | 3320483.33 | 26.05 | G300E | 2072375 | 16.26
1226 | Story29 | B59 | 50 MPa RC Beam (27.5 cm x 25 cm) | Beam | 50MPa | Concrete Rectangular | 250 | 275 | 687.5 | 7025 | 0.48 | 1181.57 | G300E | 3492595.83 | 27.4 | G300E | 2072375 | 16.26
1227 | Story29 | B6 | 50 MPa RC Beam (27.5 cm x 25 cm) | Beam | 50MPa | Concrete Rectangular | 250 | 275 | 687.5 | 7025 | 0.48 | 1181.57 | G300E | 3318434.38 | 26.04 | G300E | 2072375 | 16.26
1228 | Story29 | B60 | 50 MPa RC Beam (27.5 cm x 25 cm) | Beam | 50MPa | Concrete Rectangular | 250 | 275 | 687.5 | 7025 | 0.48 | 1181.57 | G300E | 3240281.25 | 25.42 | G300E | 1998210.83 | 15.68
1229 | Story29 | B7 | 50 MPa RC Beam (47.5 cm x 25 cm) | Beam | 50MPa | Concrete Rectangular | 250 | 475 | 1187.5 | 4625 | 0.55 | 1343.65 | G300E | 2832523.44 | 22.23 | G300E | 2767006.27 | 21.71
1230 | Story29 | B8 | 50 MPa RC Beam (27.5 cm x 25 cm) | Beam | 50MPa | Concrete Rectangular | 250 | 275 | 687.5 | 7025 | 0.48 | 1181.57 | G300E | 3492303.12 | 27.4 | G300E | 2072375 | 16.26
1231 | Story29 | B9 | 50 MPa RC Beam (47.5 cm x 25 cm) | Beam | 50MPa | Concrete Rectangular | 250 | 475 | 1187.5 | 4625 | 0.55 | 1343.65 | G300E | 2687703.12 | 21.09 | G300E | 2461178.14 | 19.31
1232 | Story3 | B1 | 50 MPa RC Beam (25 cm x 25 cm) | Beam | 50MPa | Concrete Rectangular | 250 | 250 | 625 | 4500 | 0.28 | 688.07 | G300E | 1713535.71 | 13.45 | G300E | 853392.86 | 6.7
1233 | Story3 | B10 | 50 MPa RC Beam (25 cm x 25 cm) | Beam | 50MPa | Concrete Rectangular | 250 | 250 | 625 | 6900 | 0.43 | 1055.05 | G300E | 2642386.36 | 20.73 | G300E | 626645.45 | 4.92
1234 | Story3 | B11 | 50 MPa RC Beam (25 cm x 25 cm) | Beam | 50MPa | Concrete Rectangular | 250 | 250 | 625 | 4500 | 0.28 | 688.07 | G300E | 1146214.29 | 8.99 | G300E | 853392.86 | 6.7
1235 | Story3 | B12 | 50 MPa RC Beam (25 cm x 25 cm) | Beam | 50MPa | Concrete Rectangular | 250 | 250 | 625 | 4500 | 0.28 | 688.07 | G300E | 1697785.71 | 13.32 | G300E | 813857.14 | 6.39
1236 | Story3 | B13 | 50 MPa RC Beam (25 cm x 25 cm) | Beam | 50MPa | Concrete Rectangular | 250 | 250 | 625 | 6900 | 0.43 | 1055.05 | G300E | 4216840.91 | 33.09 | G300E | 740993.35 | 5.81
1237 | Story3 | B14 | 50 MPa RC Beam (25 cm x 25 cm) | Beam | 50MPa | Concrete Rectangular | 250 | 250 | 625 | 4500 | 0.28 | 688.07 | G300E | 2043321.43 | 16.03 | G300E | 582054.11 | 4.57
1238 | Story3 | B15 | 50 MPa RC Beam (25 cm x 25 cm) | Beam | 50MPa | Concrete Rectangular | 250 | 250 | 625 | 6900 | 0.43 | 1055.05 | G300E | 2908350 | 22.82 | G300E | 695254.19 | 5.46
1239 | Story3 | B16 | 50 MPa RC Beam (25 cm x 25 cm) | Beam | 50MPa | Concrete Rectangular | 250 | 250 | 625 | 4800 | 0.3 | 733.94 | G300E | 2305600 | 18.09 | G300E | 681893.6 | 5.35
1240 | Story3 | B17 | 50 MPa RC Beam (25 cm x 25 cm) | Beam | 50MPa | Concrete Rectangular | 250 | 250 | 625 | 6900 | 0.43 | 1055.05 | G300E | 2771290.91 | 21.74 | G300E | 650168.18 | 5.1
1241 | Story3 | B18 | 50 MPa RC Beam (25 cm x 25 cm) | Beam | 50MPa | Concrete Rectangular | 250 | 250 | 625 | 4800 | 0.3 | 733.94 | G300E | 2258240 | 17.72 | G300E | 745920 | 5.85
1242 | Story3 | B19 | 50 MPa RC Beam (25 cm x 25 cm) | Beam | 50MPa | Concrete Rectangular | 250 | 250 | 625 | 6900 | 0.43 | 1055.05 | G300E | 3460036.36 | 27.15 | G300E | 672384.61 | 5.28
1243 | Story3 | B2 | 50 MPa RC Beam (25 cm x 25 cm) | Beam | 50MPa | Concrete Rectangular | 250 | 250 | 625 | 6900 | 0.43 | 1055.05 | G300E | 2642386.36 | 20.73 | G300E | 626645.45 | 4.92
1244 | Story3 | B20 | 50 MPa RC Beam (25 cm x 25 cm) | Beam | 50MPa | Concrete Rectangular | 250 | 250 | 625 | 4500 | 0.28 | 688.07 | G300E | 1827000 | 14.34 | G300E | 582054.11 | 4.57
1245 | Story3 | B21 | 50 MPa RC Beam (25 cm x 25 cm) | Beam | 50MPa | Concrete Rectangular | 250 | 250 | 625 | 6900 | 0.43 | 1055.05 | G300E | 4217154.55 | 33.09 | G300E | 740993.35 | 5.81
1246 | Story3 | B22 | 50 MPa RC Beam (25 cm x 25 cm) | Beam | 50MPa | Concrete Rectangular | 250 | 250 | 625 | 4500 | 0.28 | 688.07 | G300E | 1198285.71 | 9.4 | G300E | 813857.14 | 6.39
1247 | Story3 | B23 | 50 MPa RC Beam (25 cm x 25 cm) | Beam | 50MPa | Concrete Rectangular | 250 | 250 | 625 | 4500 | 0.28 | 688.07 | G300E | 1698428.57 | 13.33 | G300E | 808071.43 | 6.34
1248 | Story3 | B24 | 50 MPa RC Beam (25 cm x 25 cm) | Beam | 50MPa | Concrete Rectangular | 250 | 250 | 625 | 6900 | 0.43 | 1055.05 | G300E | 4230640.91 | 33.2 | G300E | 740993.35 | 5.81
1249 | Story3 | B25 | 50 MPa RC Beam (25 cm x 25 cm) | Beam | 50MPa | Concrete Rectangular | 250 | 250 | 625 | 4500 | 0.28 | 688.07 | G300E | 1944000 | 15.25 | G300E | 642214.29 | 5.04
1250 | Story3 | B26 | 50 MPa RC Beam (25 cm x 25 cm) | Beam | 50MPa | Concrete Rectangular | 250 | 250 | 625 | 7200 | 0.45 | 1100.92 | G300E | 3960939.13 | 31.08 | G300E | 752530.7 | 5.9
1251 | Story3 | B3 | 50 MPa RC Beam (25 cm x 25 cm) | Beam | 50MPa | Concrete Rectangular | 250 | 250 | 625 | 4500 | 0.28 | 688.07 | G300E | 2258678.57 | 17.72 | G300E | 200786.79 | 1.58
1252 | Story3 | B30 | 50 MPa RC Beam (25 cm x 25 cm) | Beam | 50MPa | Concrete Rectangular | 250 | 250 | 625 | 6900 | 0.43 | 1055.05 | G300E | 3786000 | 29.71 | G300E | 721175.25 | 5.66
1253 | Story3 | B31 | 50 MPa RC Beam (25 cm x 25 cm) | Beam | 50MPa | Concrete Rectangular | 250 | 250 | 625 | 4500 | 0.28 | 688.07 | G300E | 1733142.86 | 13.6 | G300E | 642214.29 | 5.04
1254 | Story3 | B32 | 50 MPa RC Beam (25 cm x 25 cm) | Beam | 50MPa | Concrete Rectangular | 250 | 250 | 625 | 6900 | 0.43 | 1055.05 | G300E | 4231268.18 | 33.2 | G300E | 740993.35 | 5.81
1255 | Story3 | B33 | 50 MPa RC Beam (25 cm x 25 cm) | Beam | 50MPa | Concrete Rectangular | 250 | 250 | 625 | 4500 | 0.28 | 688.07 | G300E | 1198285.71 | 9.4 | G300E | 808071.43 | 6.34
1256 | Story3 | B34 | 50 MPa RC Beam (25 cm x 25 cm) | Beam | 50MPa | Concrete Rectangular | 250 | 250 | 625 | 4500 | 0.28 | 688.07 | G300E | 1697785.71 | 13.32 | G300E | 813857.14 | 6.39
1257 | Story3 | B35 | 50 MPa RC Beam (25 cm x 25 cm) | Beam | 50MPa | Concrete Rectangular | 250 | 250 | 625 | 6900 | 0.43 | 1055.05 | G300E | 4231268.18 | 33.2 | G300E | 740993.35 | 5.81
1258 | Story3 | B36 | 50 MPa RC Beam (25 cm x 25 cm) | Beam | 50MPa | Concrete Rectangular | 250 | 250 | 625 | 4500 | 0.28 | 688.07 | G300E | 2043642.86 | 16.04 | G300E | 582054.11 | 4.57
1259 | Story3 | B37 | 50 MPa RC Beam (25 cm x 25 cm) | Beam | 50MPa | Concrete Rectangular | 250 | 250 | 625 | 7200 | 0.45 | 1100.92 | G300E | 3954678.26 | 31.03 | G300E | 752530.7 | 5.9
1260 | Story3 | B38 | 50 MPa RC Beam (25 cm x 25 cm) | Beam | 50MPa | Concrete Rectangular | 250 | 250 | 625 | 4500 | 0.28 | 688.07 | G300E | 2149800 | 16.87 | G300E | 699300 | 5.49
1261 | Story3 | B4 | 50 MPa RC Beam (25 cm x 25 cm) | Beam | 50MPa | Concrete Rectangular | 250 | 250 | 625 | 6900 | 0.43 | 1055.05 | G300E | 2291950 | 17.98 | G300E | 574425 | 4.51
1262 | Story3 | B40 | 50 MPa RC Beam (25 cm x 25 cm) | Beam | 50MPa | Concrete Rectangular | 250 | 250 | 625 | 4500 | 0.28 | 688.07 | G300E | 2121600 | 16.65 | G300E | 699300 | 5.49
1263 | Story3 | B41 | 50 MPa RC Beam (25 cm x 25 cm) | Beam | 50MPa | Concrete Rectangular | 250 | 250 | 625 | 6900 | 0.43 | 1055.05 | G300E | 3790200 | 29.74 | G300E | 721175.25 | 5.66
1264 | Story3 | B42 | 50 MPa RC Beam (25 cm x 25 cm) | Beam | 50MPa | Concrete Rectangular | 250 | 250 | 625 | 4500 | 0.28 | 688.07 | G300E | 1827642.86 | 14.34 | G300E | 689089.82 | 5.41
1265 | Story3 | B43 | 50 MPa RC Beam (25 cm x 25 cm) | Beam | 50MPa | Concrete Rectangular | 250 | 250 | 625 | 6900 | 0.43 | 1055.05 | G300E | 4230954.55 | 33.2 | G300E | 740993.35 | 5.81
1266 | Story3 | B44 | 50 MPa RC Beam (25 cm x 25 cm) | Beam | 50MPa | Concrete Rectangular | 250 | 250 | 625 | 4500 | 0.28 | 688.07 | G300E | 1198285.71 | 9.4 | G300E | 813857.14 | 6.39
1267 | Story3 | B45 | 50 MPa RC Beam (25 cm x 25 cm) | Beam | 50MPa | Concrete Rectangular | 250 | 250 | 625 | 4500 | 0.28 | 688.07 | G300E | 1713535.71 | 13.45 | G300E | 853392.86 | 6.7
1268 | Story3 | B46 | 50 MPa RC Beam (25 cm x 25 cm) | Beam | 50MPa | Concrete Rectangular | 250 | 250 | 625 | 6900 | 0.43 | 1055.05 | G300E | 4216840.91 | 33.09 | G300E | 740993.35 | 5.81
1269 | Story3 | B47 | 50 MPa RC Beam (25 cm x 25 cm) | Beam | 50MPa | Concrete Rectangular | 250 | 250 | 625 | 4500 | 0.28 | 688.07 | G300E | 2242607.14 | 17.6 | G300E | 521893.93 | 4.09
1270 | Story3 | B48 | 50 MPa RC Beam (25 cm x 25 cm) | Beam | 50MPa | Concrete Rectangular | 250 | 250 | 625 | 6900 | 0.43 | 1055.05 | G300E | 3460663.64 | 27.15 | G300E | 672384.61 | 5.28
1271 | Story3 | B49 | 50 MPa RC Beam (25 cm x 25 cm) | Beam | 50MPa | Concrete Rectangular | 250 | 250 | 625 | 4500 | 0.28 | 688.07 | G300E | 2199214.29 | 17.26 | G300E | 521893.93 | 4.09
1272 | Story3 | B5 | 50 MPa RC Beam (25 cm x 25 cm) | Beam | 50MPa | Concrete Rectangular | 250 | 250 | 625 | 4500 | 0.28 | 688.07 | G300E | 2201785.71 | 17.28 | G300E | 224224.55 | 1.76
1273 | Story3 | B50 | 50 MPa RC Beam (25 cm x 25 cm) | Beam | 50MPa | Concrete Rectangular | 250 | 250 | 625 | 6900 | 0.43 | 1055.05 | G300E | 2775681.82 | 21.78 | G300E | 655813.64 | 5.15
1274 | Story3 | B51 | 50 MPa RC Beam (25 cm x 25 cm) | Beam | 50MPa | Concrete Rectangular | 250 | 250 | 625 | 4500 | 0.28 | 688.07 | G300E | 2174142.86 | 17.06 | G300E | 545331.7 | 4.28
1275 | Story3 | B52 | 50 MPa RC Beam (25 cm x 25 cm) | Beam | 50MPa | Concrete Rectangular | 250 | 250 | 625 | 6900 | 0.43 | 1055.05 | G300E | 3460663.64 | 27.15 | G300E | 672384.61 | 5.28
1276 | Story3 | B53 | 50 MPa RC Beam (25 cm x 25 cm) | Beam | 50MPa | Concrete Rectangular | 250 | 250 | 625 | 4500 | 0.28 | 688.07 | G300E | 2115642.86 | 16.6 | G300E | 521893.93 | 4.09
1277 | Story3 | B54 | 50 MPa RC Beam (25 cm x 25 cm) | Beam | 50MPa | Concrete Rectangular | 250 | 250 | 625 | 6900 | 0.43 | 1055.05 | G300E | 4217154.55 | 33.09 | G300E | 740993.35 | 5.81
1278 | Story3 | B55 | 50 MPa RC Beam (25 cm x 25 cm) | Beam | 50MPa | Concrete Rectangular | 250 | 250 | 625 | 4500 | 0.28 | 688.07 | G300E | 1146214.29 | 8.99 | G300E | 853392.86 | 6.7
1279 | Story3 | B56 | 50 MPa RC Beam (25 cm x 25 cm) | Beam | 50MPa | Concrete Rectangular | 250 | 250 | 625 | 6900 | 0.43 | 1055.05 | G300E | 2642386.36 | 20.73 | G300E | 626645.45 | 4.92
1280 | Story3 | B57 | 50 MPa RC Beam (25 cm x 25 cm) | Beam | 50MPa | Concrete Rectangular | 250 | 250 | 625 | 6900 | 0.43 | 1055.05 | G300E | 2296445.45 | 18.02 | G300E | 626645.45 | 4.92
1281 | Story3 | B58 | 50 MPa RC Beam (25 cm x 25 cm) | Beam | 50MPa | Concrete Rectangular | 250 | 250 | 625 | 6900 | 0.43 | 1055.05 | G300E | 2310245.45 | 18.13 | G300E | 626645.45 | 4.92
1282 | Story3 | B59 | 50 MPa RC Beam (25 cm x 25 cm) | Beam | 50MPa | Concrete Rectangular | 250 | 250 | 625 | 6900 | 0.43 | 1055.05 | G300E | 2296445.45 | 18.02 | G300E | 626645.45 | 4.92
1283 | Story3 | B6 | 50 MPa RC Beam (25 cm x 25 cm) | Beam | 50MPa | Concrete Rectangular | 250 | 250 | 625 | 6900 | 0.43 | 1055.05 | G300E | 2310559.09 | 18.13 | G300E | 626645.45 | 4.92
1284 | Story3 | B60 | 50 MPa RC Beam (25 cm x 25 cm) | Beam | 50MPa | Concrete Rectangular | 250 | 250 | 625 | 6900 | 0.43 | 1055.05 | G300E | 2642386.36 | 20.73 | G300E | 626645.45 | 4.92
1285 | Story3 | B7 | 50 MPa RC Beam (25 cm x 25 cm) | Beam | 50MPa | Concrete Rectangular | 250 | 250 | 625 | 4500 | 0.28 | 688.07 | G300E | 2173500 | 17.05 | G300E | 224224.55 | 1.76
1286 | Story3 | B8 | 50 MPa RC Beam (25 cm x 25 cm) | Beam | 50MPa | Concrete Rectangular | 250 | 250 | 625 | 6900 | 0.43 | 1055.05 | G300E | 2296445.45 | 18.02 | G300E | 626645.45 | 4.92
1287 | Story3 | B9 | 50 MPa RC Beam (25 cm x 25 cm) | Beam | 50MPa | Concrete Rectangular | 250 | 250 | 625 | 4500 | 0.28 | 688.07 | G300E | 2115642.86 | 16.6 | G300E | 200786.79 | 1.58
1288 | Story30 | B1 | 50 MPa RC Beam (27.5 cm x 25 cm) | Beam | 50MPa | Concrete Rectangular | 250 | 275 | 687.5 | 4625 | 0.32 | 777.91 | G300E | 2139351.56 | 16.79 | G300E | 1719464.72 | 13.49
1289 | Story30 | B10 | 50 MPa RC Beam (27.5 cm x 25 cm) | Beam | 50MPa | Concrete Rectangular | 250 | 275 | 687.5 | 7025 | 0.48 | 1181.57 | G300E | 3263697.92 | 25.61 | G300E | 2042702.5 | 16.03
1290 | Story30 | B11 | 50 MPa RC Beam (27.5 cm x 25 cm) | Beam | 50MPa | Concrete Rectangular | 250 | 275 | 687.5 | 4625 | 0.32 | 777.91 | G300E | 2144554.69 | 16.83 | G300E | 1719464.72 | 13.49
1291 | Story30 | B12 | 50 MPa RC Beam (27.5 cm x 25 cm) | Beam | 50MPa | Concrete Rectangular | 250 | 275 | 687.5 | 4625 | 0.32 | 777.91 | G300E | 2152359.38 | 16.89 | G300E | 1338937.5 | 10.51
1292 | Story30 | B13 | 50 MPa RC Beam (47.5 cm x 25 cm) | Beam | 50MPa | Concrete Rectangular | 250 | 475 | 1187.5 | 7025 | 0.83 | 2040.9 | G300E | 4379209.38 | 34.36 | G300E | 2351780.91 | 18.45
1293 | Story30 | B14 | 50 MPa RC Beam (47.5 cm x 25 cm) | Beam | 50MPa | Concrete Rectangular | 250 | 475 | 1187.5 | 4625 | 0.55 | 1343.65 | G300E | 2829632.81 | 22.2 | G300E | 2767006.27 | 21.71
1294 | Story30 | B15 | 50 MPa RC Beam (47.5 cm x 25 cm) | Beam | 50MPa | Concrete Rectangular | 250 | 475 | 1187.5 | 7025 | 0.83 | 2040.9 | G300E | 3826868.75 | 30.03 | G300E | 4162305.4 | 32.66
1295 | Story30 | B16 | 50 MPa RC Beam (47.5 cm x 25 cm) | Beam | 50MPa | Concrete Rectangular | 250 | 475 | 1187.5 | 4800 | 0.57 | 1394.5 | G300E | 4739840 | 37.19 | G300E | 3526438.72 | 27.67
1296 | Story30 | B17 | 50 MPa RC Beam (47.5 cm x 25 cm) | Beam | 50MPa | Concrete Rectangular | 250 | 475 | 1187.5 | 7025 | 0.83 | 2040.9 | G300E | 4046400 | 31.75 | G300E | 2787754.17 | 21.87
1297 | Story30 | B18 | 50 MPa RC Beam (47.5 cm x 25 cm) | Beam | 50MPa | Concrete Rectangular | 250 | 475 | 1187.5 | 4800 | 0.57 | 1394.5 | G300E | 4756200 | 37.32 | G300E | 3515625.52 | 27.58
1298 | Story30 | B19 | 50 MPa RC Beam (47.5 cm x 25 cm) | Beam | 50MPa | Concrete Rectangular | 250 | 475 | 1187.5 | 7025 | 0.83 | 2040.9 | G300E | 3814282.29 | 29.93 | G300E | 4202858.17 | 32.98
1299 | Story30 | B2 | 50 MPa RC Beam (27.5 cm x 25 cm) | Beam | 50MPa | Concrete Rectangular | 250 | 275 | 687.5 | 7025 | 0.48 | 1181.57 | G300E | 3993127.08 | 31.33 | G300E | 2042702.5 | 16.03
1300 | Story30 | B20 | 50 MPa RC Beam (47.5 cm x 25 cm) | Beam | 50MPa | Concrete Rectangular | 250 | 475 | 1187.5 | 4625 | 0.55 | 1343.65 | G300E | 2829343.75 | 22.2 | G300E | 2767006.27 | 21.71
1301 | Story30 | B21 | 50 MPa RC Beam (47.5 cm x 25 cm) | Beam | 50MPa | Concrete Rectangular | 250 | 475 | 1187.5 | 7025 | 0.83 | 2040.9 | G300E | 4380087.5 | 34.37 | G300E | 2351800.38 | 18.45
1302 | Story30 | B22 | 50 MPa RC Beam (27.5 cm x 25 cm) | Beam | 50MPa | Concrete Rectangular | 250 | 275 | 687.5 | 4625 | 0.32 | 777.91 | G300E | 2147734.38 | 16.85 | G300E | 1338937.5 | 10.51
1303 | Story30 | B23 | 50 MPa RC Beam (27.5 cm x 25 cm) | Beam | 50MPa | Concrete Rectangular | 250 | 275 | 687.5 | 4625 | 0.32 | 777.91 | G300E | 2144843.75 | 16.83 | G300E | 1110000 | 8.71
1304 | Story30 | B24 | 50 MPa RC Beam (47.5 cm x 25 cm) | Beam | 50MPa | Concrete Rectangular | 250 | 475 | 1187.5 | 7025 | 0.83 | 2040.9 | G300E | 4653184.38 | 36.51 | G300E | 2206612.36 | 17.31
1305 | Story30 | B25 | 50 MPa RC Beam (47.5 cm x 25 cm) | Beam | 50MPa | Concrete Rectangular | 250 | 475 | 1187.5 | 4625 | 0.55 | 1343.65 | G300E | 3132281.25 | 24.58 | G300E | 2155350.02 | 16.91
1306 | Story30 | B26 | 50 MPa RC Beam (47.5 cm x 25 cm) | Beam | 50MPa | Concrete Rectangular | 250 | 475 | 1187.5 | 7200 | 0.86 | 2091.74 | G300E | 5849400 | 45.9 | G300E | 4593963.82 | 36.05
1307 | Story30 | B3 | 50 MPa RC Beam (47.5 cm x 25 cm) | Beam | 50MPa | Concrete Rectangular | 250 | 475 | 1187.5 | 4625 | 0.55 | 1343.65 | G300E | 2738000 | 21.48 | G300E | 2155350.02 | 16.91
1308 | Story30 | B30 | 50 MPa RC Beam (47.5 cm x 25 cm) | Beam | 50MPa | Concrete Rectangular | 250 | 475 | 1187.5 | 7025 | 0.83 | 2040.9 | G300E | 5706056.25 | 44.77 | G300E | 4480229.17 | 35.15
1309 | Story30 | B31 | 50 MPa RC Beam (47.5 cm x 25 cm) | Beam | 50MPa | Concrete Rectangular | 250 | 475 | 1187.5 | 4625 | 0.55 | 1343.65 | G300E | 3131414.06 | 24.57 | G300E | 2155350.02 | 16.91
1310 | Story30 | B32 | 50 MPa RC Beam (47.5 cm x 25 cm) | Beam | 50MPa | Concrete Rectangular | 250 | 475 | 1187.5 | 7025 | 0.83 | 2040.9 | G300E | 4653184.38 | 36.51 | G300E | 2206633.21 | 17.31
1311 | Story30 | B33 | 50 MPa RC Beam (27.5 cm x 25 cm) | Beam | 50MPa | Concrete Rectangular | 250 | 275 | 687.5 | 4625 | 0.32 | 777.91 | G300E | 2138484.38 | 16.78 | G300E | 1110000 | 8.71
1312 | Story30 | B34 | 50 MPa RC Beam (27.5 cm x 25 cm) | Beam | 50MPa | Concrete Rectangular | 250 | 275 | 687.5 | 4625 | 0.32 | 777.91 | G300E | 2152070.31 | 16.89 | G300E | 1338937.5 | 10.51
1313 | Story30 | B35 | 50 MPa RC Beam (47.5 cm x 25 cm) | Beam | 50MPa | Concrete Rectangular | 250 | 475 | 1187.5 | 7025 | 0.83 | 2040.9 | G300E | 4653184.38 | 36.51 | G300E | 2206615.14 | 17.31
1314 | Story30 | B36 | 50 MPa RC Beam (47.5 cm x 25 cm) | Beam | 50MPa | Concrete Rectangular | 250 | 475 | 1187.5 | 4625 | 0.55 | 1343.65 | G300E | 2829632.81 | 22.2 | G300E | 2767006.27 | 21.71
1315 | Story30 | B37 | 50 MPa RC Beam (47.5 cm x 25 cm) | Beam | 50MPa | Concrete Rectangular | 250 | 475 | 1187.5 | 7200 | 0.86 | 2091.74 | G300E | 5850900 | 45.91 | G300E | 4594177.72 | 36.05
1316 | Story30 | B38 | 50 MPa RC Beam (47.5 cm x 25 cm) | Beam | 50MPa | Concrete Rectangular | 250 | 475 | 1187.5 | 4625 | 0.55 | 1343.65 | G300E | 4583953.12 | 35.97 | G300E | 3388271.82 | 26.59
1317 | Story30 | B4 | 50 MPa RC Beam (27.5 cm x 25 cm) | Beam | 50MPa | Concrete Rectangular | 250 | 275 | 687.5 | 7025 | 0.48 | 1181.57 | G300E | 3567236.46 | 27.99 | G300E | 2083790.62 | 16.35
1318 | Story30 | B40 | 50 MPa RC Beam (47.5 cm x 25 cm) | Beam | 50MPa | Concrete Rectangular | 250 | 475 | 1187.5 | 4625 | 0.55 | 1343.65 | G300E | 4584531.25 | 35.97 | G300E | 3388262.21 | 26.59
1319 | Story30 | B41 | 50 MPa RC Beam (47.5 cm x 25 cm) | Beam | 50MPa | Concrete Rectangular | 250 | 475 | 1187.5 | 7025 | 0.83 | 2040.9 | G300E | 5707227.08 | 44.78 | G300E | 4482502.56 | 35.17
1320 | Story30 | B42 | 50 MPa RC Beam (47.5 cm x 25 cm) | Beam | 50MPa | Concrete Rectangular | 250 | 475 | 1187.5 | 4625 | 0.55 | 1343.65 | G300E | 2829343.75 | 22.2 | G300E | 2767006.27 | 21.71
1321 | Story30 | B43 | 50 MPa RC Beam (47.5 cm x 25 cm) | Beam | 50MPa | Concrete Rectangular | 250 | 475 | 1187.5 | 7025 | 0.83 | 2040.9 | G300E | 4653184.38 | 36.51 | G300E | 2206636 | 17.31
1322 | Story30 | B44 | 50 MPa RC Beam (27.5 cm x 25 cm) | Beam | 50MPa | Concrete Rectangular | 250 | 275 | 687.5 | 4625 | 0.32 | 777.91 | G300E | 2148023.44 | 16.85 | G300E | 1338937.5 | 10.51
1323 | Story30 | B45 | 50 MPa RC Beam (27.5 cm x 25 cm) | Beam | 50MPa | Concrete Rectangular | 250 | 275 | 687.5 | 4625 | 0.32 | 777.91 | G300E | 2139351.56 | 16.79 | G300E | 1719464.72 | 13.49
1324 | Story30 | B46 | 50 MPa RC Beam (47.5 cm x 25 cm) | Beam | 50MPa | Concrete Rectangular | 250 | 475 | 1187.5 | 7025 | 0.83 | 2040.9 | G300E | 4379794.79 | 34.37 | G300E | 2351786.47 | 18.45
1325 | Story30 | B47 | 50 MPa RC Beam (47.5 cm x 25 cm) | Beam | 50MPa | Concrete Rectangular | 250 | 475 | 1187.5 | 4625 | 0.55 | 1343.65 | G300E | 2735109.38 | 21.46 | G300E | 2155350.02 | 16.91
1326 | Story30 | B48 | 50 MPa RC Beam (47.5 cm x 25 cm) | Beam | 50MPa | Concrete Rectangular | 250 | 475 | 1187.5 | 7025 | 0.83 | 2040.9 | G300E | 3814867.71 | 29.93 | G300E | 4202858.17 | 32.98
1327 | Story30 | B49 | 50 MPa RC Beam (47.5 cm x 25 cm) | Beam | 50MPa | Concrete Rectangular | 250 | 475 | 1187.5 | 4625 | 0.55 | 1343.65 | G300E | 2877617.19 | 22.58 | G300E | 2767006.27 | 21.71
1328 | Story30 | B5 | 50 MPa RC Beam (47.5 cm x 25 cm) | Beam | 50MPa | Concrete Rectangular | 250 | 475 | 1187.5 | 4625 | 0.55 | 1343.65 | G300E | 2872125 | 22.54 | G300E | 2767006.27 | 21.71
1329 | Story30 | B50 | 50 MPa RC Beam (47.5 cm x 25 cm) | Beam | 50MPa | Concrete Rectangular | 250 | 475 | 1187.5 | 7025 | 0.83 | 2040.9 | G300E | 4046400 | 31.75 | G300E | 2798291.67 | 21.96
1330 | Story30 | B51 | 50 MPa RC Beam (47.5 cm x 25 cm) | Beam | 50MPa | Concrete Rectangular | 250 | 475 | 1187.5 | 4625 | 0.55 | 1343.65 | G300E | 2878195.31 | 22.58 | G300E | 2767006.27 | 21.71
1331 | Story30 | B52 | 50 MPa RC Beam (47.5 cm x 25 cm) | Beam | 50MPa | Concrete Rectangular | 250 | 475 | 1187.5 | 7025 | 0.83 | 2040.9 | G300E | 3814867.71 | 29.93 | G300E | 4202858.17 | 32.98
1332 | Story30 | B53 | 50 MPa RC Beam (47.5 cm x 25 cm) | Beam | 50MPa | Concrete Rectangular | 250 | 475 | 1187.5 | 4625 | 0.55 | 1343.65 | G300E | 2737132.81 | 21.48 | G300E | 2155350.02 | 16.91
1333 | Story30 | B54 | 50 MPa RC Beam (47.5 cm x 25 cm) | Beam | 50MPa | Concrete Rectangular | 250 | 475 | 1187.5 | 7025 | 0.83 | 2040.9 | G300E | 4379794.79 | 34.37 | G300E | 2351803.16 | 18.45
1334 | Story30 | B55 | 50 MPa RC Beam (27.5 cm x 25 cm) | Beam | 50MPa | Concrete Rectangular | 250 | 275 | 687.5 | 4625 | 0.32 | 777.91 | G300E | 2144265.62 | 16.82 | G300E | 1719464.72 | 13.49
1335 | Story30 | B56 | 50 MPa RC Beam (27.5 cm x 25 cm) | Beam | 50MPa | Concrete Rectangular | 250 | 275 | 687.5 | 7025 | 0.48 | 1181.57 | G300E | 3994005.21 | 31.34 | G300E | 2041531.66 | 16.02
1336 | Story30 | B57 | 50 MPa RC Beam (27.5 cm x 25 cm) | Beam | 50MPa | Concrete Rectangular | 250 | 275 | 687.5 | 7025 | 0.48 | 1181.57 | G300E | 3487619.79 | 27.37 | G300E | 2072375 | 16.26
1337 | Story30 | B58 | 50 MPa RC Beam (27.5 cm x 25 cm) | Beam | 50MPa | Concrete Rectangular | 250 | 275 | 687.5 | 7025 | 0.48 | 1181.57 | G300E | 3285358.33 | 25.78 | G300E | 2072375 | 16.26
1338 | Story30 | B59 | 50 MPa RC Beam (27.5 cm x 25 cm) | Beam | 50MPa | Concrete Rectangular | 250 | 275 | 687.5 | 7025 | 0.48 | 1181.57 | G300E | 3487327.08 | 27.36 | G300E | 2072375 | 16.26
1339 | Story30 | B6 | 50 MPa RC Beam (27.5 cm x 25 cm) | Beam | 50MPa | Concrete Rectangular | 250 | 275 | 687.5 | 7025 | 0.48 | 1181.57 | G300E | 3282138.54 | 25.75 | G300E | 2072375 | 16.26
1340 | Story30 | B60 | 50 MPa RC Beam (27.5 cm x 25 cm) | Beam | 50MPa | Concrete Rectangular | 250 | 275 | 687.5 | 7025 | 0.48 | 1181.57 | G300E | 3263697.92 | 25.61 | G300E | 2042702.5 | 16.03
1341 | Story30 | B7 | 50 MPa RC Beam (47.5 cm x 25 cm) | Beam | 50MPa | Concrete Rectangular | 250 | 475 | 1187.5 | 4625 | 0.55 | 1343.65 | G300E | 2876750 | 22.57 | G300E | 2767006.27 | 21.71
1342 | Story30 | B8 | 50 MPa RC Beam (27.5 cm x 25 cm) | Beam | 50MPa | Concrete Rectangular | 250 | 275 | 687.5 | 7025 | 0.48 | 1181.57 | G300E | 3486448.96 | 27.36 | G300E | 2072375 | 16.26
1343 | Story30 | B9 | 50 MPa RC Beam (47.5 cm x 25 cm) | Beam | 50MPa | Concrete Rectangular | 250 | 475 | 1187.5 | 4625 | 0.55 | 1343.65 | G300E | 2737132.81 | 21.48 | G300E | 2155350.02 | 16.91
1344 | Story31 | B1 | 50 MPa RC Beam (25 cm x 25 cm) | Beam | 50MPa | Concrete Rectangular | 250 | 250 | 625 | 4612.5 | 0.29 | 705.28 | G300E | 1712678.91 | 13.44 | G300E | 1049343.75 | 8.23
1345 | Story31 | B10 | 50 MPa RC Beam (25 cm x 25 cm) | Beam | 50MPa | Concrete Rectangular | 250 | 250 | 625 | 7012.5 | 0.44 | 1072.25 | G300E | 3025017.19 | 23.74 | G300E | 1025822.1 | 8.05
1346 | Story31 | B11 | 50 MPa RC Beam (25 cm x 25 cm) | Beam | 50MPa | Concrete Rectangular | 250 | 250 | 625 | 4612.5 | 0.29 | 705.28 | G300E | 1715273.44 | 13.46 | G300E | 1049343.75 | 8.23
1347 | Story31 | B12 | 50 MPa RC Beam (25 cm x 25 cm) | Beam | 50MPa | Concrete Rectangular | 250 | 250 | 625 | 4612.5 | 0.29 | 705.28 | G300E | 1958294.53 | 15.37 | G300E | 887906.25 | 6.97
1348 | Story31 | B13 | 50 MPa RC Beam (40 cm x 25 cm) | Beam | 50MPa | Concrete Rectangular | 250 | 400 | 1000 | 7012.5 | 0.7 | 1715.6 | G300E | 4099682.81 | 32.17 | G300E | 1933700.38 | 15.17
1349 | Story31 | B14 | 50 MPa RC Beam (40 cm x 25 cm) | Beam | 50MPa | Concrete Rectangular | 250 | 400 | 1000 | 4612.5 | 0.46 | 1128.44 | G300E | 2271656.25 | 17.82 | G300E | 2409265.58 | 18.9
1350 | Story31 | B15 | 50 MPa RC Beam (40 cm x 25 cm) | Beam | 50MPa | Concrete Rectangular | 250 | 400 | 1000 | 7012.5 | 0.7 | 1715.6 | G300E | 3311068.75 | 25.98 | G300E | 3560600.38 | 27.94
1351 | Story31 | B16 | 50 MPa RC Beam (40 cm x 25 cm) | Beam | 50MPa | Concrete Rectangular | 250 | 400 | 1000 | 4800 | 0.48 | 1174.31 | G300E | 4375200 | 34.33 | G300E | 3073797.6 | 24.12
1352 | Story31 | B17 | 50 MPa RC Beam (40 cm x 25 cm) | Beam | 50MPa | Concrete Rectangular | 250 | 400 | 1000 | 7012.5 | 0.7 | 1715.6 | G300E | 3519982.81 | 27.62 | G300E | 2314125 | 18.16
1353 | Story31 | B18 | 50 MPa RC Beam (40 cm x 25 cm) | Beam | 50MPa | Concrete Rectangular | 250 | 400 | 1000 | 4800 | 0.48 | 1174.31 | G300E | 4368600 | 34.28 | G300E | 3073514.4 | 24.12
1354 | Story31 | B19 | 50 MPa RC Beam (40 cm x 25 cm) | Beam | 50MPa | Concrete Rectangular | 250 | 400 | 1000 | 7012.5 | 0.7 | 1715.6 | G300E | 3312821.87 | 25.99 | G300E | 3560600.38 | 27.94
1355 | Story31 | B2 | 50 MPa RC Beam (25 cm x 25 cm) | Beam | 50MPa | Concrete Rectangular | 250 | 250 | 625 | 7012.5 | 0.44 | 1072.25 | G300E | 3617573.44 | 28.38 | G300E | 1023484.6 | 8.03
1356 | Story31 | B20 | 50 MPa RC Beam (40 cm x 25 cm) | Beam | 50MPa | Concrete Rectangular | 250 | 400 | 1000 | 4612.5 | 0.46 | 1128.44 | G300E | 2271367.97 | 17.82 | G300E | 2409265.58 | 18.9
1357 | Story31 | B21 | 50 MPa RC Beam (40 cm x 25 cm) | Beam | 50MPa | Concrete Rectangular | 250 | 400 | 1000 | 7012.5 | 0.7 | 1715.6 | G300E | 4098514.06 | 32.16 | G300E | 1933700.38 | 15.17
1358 | Story31 | B22 | 50 MPa RC Beam (25 cm x 25 cm) | Beam | 50MPa | Concrete Rectangular | 250 | 250 | 625 | 4612.5 | 0.29 | 705.28 | G300E | 1955988.28 | 15.35 | G300E | 886753.12 | 6.96
1359 | Story31 | B23 | 50 MPa RC Beam (25 cm x 25 cm) | Beam | 50MPa | Concrete Rectangular | 250 | 250 | 625 | 4612.5 | 0.29 | 705.28 | G300E | 1947628.12 | 15.28 | G300E | 869456.25 | 6.82
1360 | Story31 | B24 | 50 MPa RC Beam (40 cm x 25 cm) | Beam | 50MPa | Concrete Rectangular | 250 | 400 | 1000 | 7012.5 | 0.7 | 1715.6 | G300E | 4426056.25 | 34.73 | G300E | 1801390.87 | 14.13
1361 | Story31 | B25 | 50 MPa RC Beam (40 cm x 25 cm) | Beam | 50MPa | Concrete Rectangular | 250 | 400 | 1000 | 4612.5 | 0.46 | 1128.44 | G300E | 2536298.44 | 19.9 | G300E | 1606690.58 | 12.61
1362 | Story31 | B26 | 50 MPa RC Beam (40 cm x 25 cm) | Beam | 50MPa | Concrete Rectangular | 250 | 400 | 1000 | 7200 | 0.72 | 1761.47 | G300E | 5488500 | 43.06 | G300E | 4061194.8 | 31.87
1363 | Story31 | B3 | 50 MPa RC Beam (40 cm x 25 cm) | Beam | 50MPa | Concrete Rectangular | 250 | 400 | 1000 | 4612.5 | 0.46 | 1128.44 | G300E | 2291259.38 | 17.98 | G300E | 2409265.58 | 18.9
1364 | Story31 | B30 | 50 MPa RC Beam (40 cm x 25 cm) | Beam | 50MPa | Concrete Rectangular | 250 | 400 | 1000 | 7012.5 | 0.7 | 1715.6 | G300E | 5343232.81 | 41.92 | G300E | 3954100.98 | 31.03
1365 | Story31 | B31 | 50 MPa RC Beam (40 cm x 25 cm) | Beam | 50MPa | Concrete Rectangular | 250 | 400 | 1000 | 4612.5 | 0.46 | 1128.44 | G300E | 2536010.16 | 19.9 | G300E | 1606690.58 | 12.61
1366 | Story31 | B32 | 50 MPa RC Beam (40 cm x 25 cm) | Beam | 50MPa | Concrete Rectangular | 250 | 400 | 1000 | 7012.5 | 0.7 | 1715.6 | G300E | 4425471.88 | 34.72 | G300E | 1801393.21 | 14.13
1367 | Story31 | B33 | 50 MPa RC Beam (25 cm x 25 cm) | Beam | 50MPa | Concrete Rectangular | 250 | 250 | 625 | 4612.5 | 0.29 | 705.28 | G300E | 1944745.31 | 15.26 | G300E | 869456.25 | 6.82
1368 | Story31 | B34 | 50 MPa RC Beam (25 cm x 25 cm) | Beam | 50MPa | Concrete Rectangular | 250 | 250 | 625 | 4612.5 | 0.29 | 705.28 | G300E | 1958006.25 | 15.36 | G300E | 886753.12 | 6.96
1369 | Story31 | B35 | 50 MPa RC Beam (40 cm x 25 cm) | Beam | 50MPa | Concrete Rectangular | 250 | 400 | 1000 | 7012.5 | 0.7 | 1715.6 | G300E | 4425471.88 | 34.72 | G300E | 1801387.36 | 14.13
1370 | Story31 | B36 | 50 MPa RC Beam (40 cm x 25 cm) | Beam | 50MPa | Concrete Rectangular | 250 | 400 | 1000 | 4612.5 | 0.46 | 1128.44 | G300E | 2271367.97 | 17.82 | G300E | 2409265.58 | 18.9
1371 | Story31 | B37 | 50 MPa RC Beam (40 cm x 25 cm) | Beam | 50MPa | Concrete Rectangular | 250 | 400 | 1000 | 7200 | 0.72 | 1761.47 | G300E | 5487600 | 43.06 | G300E | 4059920.4 | 31.86
1372 | Story31 | B38 | 50 MPa RC Beam (40 cm x 25 cm) | Beam | 50MPa | Concrete Rectangular | 250 | 400 | 1000 | 4612.5 | 0.46 | 1128.44 | G300E | 4200834.38 | 32.96 | G300E | 2953595.92 | 23.18
1373 | Story31 | B4 | 50 MPa RC Beam (25 cm x 25 cm) | Beam | 50MPa | Concrete Rectangular | 250 | 250 | 625 | 7012.5 | 0.44 | 1072.25 | G300E | 3311945.31 | 25.99 | G300E | 1167581.25 | 9.16
1374 | Story31 | B40 | 50 MPa RC Beam (40 cm x 25 cm) | Beam | 50MPa | Concrete Rectangular | 250 | 400 | 1000 | 4612.5 | 0.46 | 1128.44 | G300E | 4201410.94 | 32.97 | G300E | 2953556.72 | 23.17
1375 | Story31 | B41 | 50 MPa RC Beam (40 cm x 25 cm) | Beam | 50MPa | Concrete Rectangular | 250 | 400 | 1000 | 7012.5 | 0.7 | 1715.6 | G300E | 5344401.56 | 41.93 | G300E | 3954182.79 | 31.03
1376 | Story31 | B42 | 50 MPa RC Beam (40 cm x 25 cm) | Beam | 50MPa | Concrete Rectangular | 250 | 400 | 1000 | 4612.5 | 0.46 | 1128.44 | G300E | 2271367.97 | 17.82 | G300E | 2409265.58 | 18.9
1377 | Story31 | B43 | 50 MPa RC Beam (40 cm x 25 cm) | Beam | 50MPa | Concrete Rectangular | 250 | 400 | 1000 | 7012.5 | 0.7 | 1715.6 | G300E | 4425764.06 | 34.73 | G300E | 1801396.71 | 14.13
1378 | Story31 | B44 | 50 MPa RC Beam (25 cm x 25 cm) | Beam | 50MPa | Concrete Rectangular | 250 | 250 | 625 | 4612.5 | 0.29 | 705.28 | G300E | 1955988.28 | 15.35 | G300E | 887906.25 | 6.97
1379 | Story31 | B45 | 50 MPa RC Beam (25 cm x 25 cm) | Beam | 50MPa | Concrete Rectangular | 250 | 250 | 625 | 4612.5 | 0.29 | 705.28 | G300E | 1712678.91 | 13.44 | G300E | 1049343.75 | 8.23
1380 | Story31 | B46 | 50 MPa RC Beam (40 cm x 25 cm) | Beam | 50MPa | Concrete Rectangular | 250 | 400 | 1000 | 7012.5 | 0.7 | 1715.6 | G300E | 4098221.88 | 32.16 | G300E | 1933700.38 | 15.17
1381 | Story31 | B47 | 50 MPa RC Beam (40 cm x 25 cm) | Beam | 50MPa | Concrete Rectangular | 250 | 400 | 1000 | 4612.5 | 0.46 | 1128.44 | G300E | 2291835.94 | 17.98 | G300E | 2409265.58 | 18.9
1382 | Story31 | B48 | 50 MPa RC Beam (40 cm x 25 cm) | Beam | 50MPa | Concrete Rectangular | 250 | 400 | 1000 | 7012.5 | 0.7 | 1715.6 | G300E | 3312529.69 | 25.99 | G300E | 3560600.38 | 27.94
1383 | Story31 | B49 | 50 MPa RC Beam (40 cm x 25 cm) | Beam | 50MPa | Concrete Rectangular | 250 | 400 | 1000 | 4612.5 | 0.46 | 1128.44 | G300E | 2665448.44 | 20.91 | G300E | 2409265.58 | 18.9
1384 | Story31 | B5 | 50 MPa RC Beam (40 cm x 25 cm) | Beam | 50MPa | Concrete Rectangular | 250 | 400 | 1000 | 4612.5 | 0.46 | 1128.44 | G300E | 2666601.56 | 20.92 | G300E | 2409265.58 | 18.9
1385 | Story31 | B50 | 50 MPa RC Beam (40 cm x 25 cm) | Beam | 50MPa | Concrete Rectangular | 250 | 400 | 1000 | 7012.5 | 0.7 | 1715.6 | G300E | 3520275 | 27.62 | G300E | 2314125 | 18.16
1386 | Story31 | B51 | 50 MPa RC Beam (40 cm x 25 cm) | Beam | 50MPa | Concrete Rectangular | 250 | 400 | 1000 | 4612.5 | 0.46 | 1128.44 | G300E | 2666025 | 20.92 | G300E | 2409265.58 | 18.9
1387 | Story31 | B52 | 50 MPa RC Beam (40 cm x 25 cm) | Beam | 50MPa | Concrete Rectangular | 250 | 400 | 1000 | 7012.5 | 0.7 | 1715.6 | G300E | 3312529.69 | 25.99 | G300E | 3560600.38 | 27.94
1388 | Story31 | B53 | 50 MPa RC Beam (40 cm x 25 cm) | Beam | 50MPa | Concrete Rectangular | 250 | 400 | 1000 | 4612.5 | 0.46 | 1128.44 | G300E | 2293853.91 | 18 | G300E | 2409265.58 | 18.9
1389 | Story31 | B54 | 50 MPa RC Beam (40 cm x 25 cm) | Beam | 50MPa | Concrete Rectangular | 250 | 400 | 1000 | 7012.5 | 0.7 | 1715.6 | G300E | 4098221.88 | 32.16 | G300E | 1933700.38 | 15.17
1390 | Story31 | B55 | 50 MPa RC Beam (25 cm x 25 cm) | Beam | 50MPa | Concrete Rectangular | 250 | 250 | 625 | 4612.5 | 0.29 | 705.28 | G300E | 1715273.44 | 13.46 | G300E | 1049343.75 | 8.23
1391 | Story31 | B56 | 50 MPa RC Beam (25 cm x 25 cm) | Beam | 50MPa | Concrete Rectangular | 250 | 250 | 625 | 7012.5 | 0.44 | 1072.25 | G300E | 3617281.25 | 28.38 | G300E | 1023484.6 | 8.03
1392 | Story31 | B57 | 50 MPa RC Beam (25 cm x 25 cm) | Beam | 50MPa | Concrete Rectangular | 250 | 250 | 625 | 7012.5 | 0.44 | 1072.25 | G300E | 3309900 | 25.97 | G300E | 1167581.25 | 9.16
1393 | Story31 | B58 | 50 MPa RC Beam (25 cm x 25 cm) | Beam | 50MPa | Concrete Rectangular | 250 | 250 | 625 | 7012.5 | 0.44 | 1072.25 | G300E | 3034659.38 | 23.81 | G300E | 1556775 | 12.22
1394 | Story31 | B59 | 50 MPa RC Beam (25 cm x 25 cm) | Beam | 50MPa | Concrete Rectangular | 250 | 250 | 625 | 7012.5 | 0.44 | 1072.25 | G300E | 3309607.81 | 25.97 | G300E | 1167581.25 | 9.16
1395 | Story31 | B6 | 50 MPa RC Beam (25 cm x 25 cm) | Beam | 50MPa | Concrete Rectangular | 250 | 250 | 625 | 7012.5 | 0.44 | 1072.25 | G300E | 3034659.38 | 23.81 | G300E | 1556775 | 12.22
1396 | Story31 | B60 | 50 MPa RC Beam (25 cm x 25 cm) | Beam | 50MPa | Concrete Rectangular | 250 | 250 | 625 | 7012.5 | 0.44 | 1072.25 | G300E | 3024725 | 23.73 | G300E | 1025822.1 | 8.05
1397 | Story31 | B7 | 50 MPa RC Beam (40 cm x 25 cm) | Beam | 50MPa | Concrete Rectangular | 250 | 400 | 1000 | 4612.5 | 0.46 | 1128.44 | G300E | 2665736.72 | 20.92 | G300E | 2409265.58 | 18.9
1398 | Story31 | B8 | 50 MPa RC Beam (25 cm x 25 cm) | Beam | 50MPa | Concrete Rectangular | 250 | 250 | 625 | 7012.5 | 0.44 | 1072.25 | G300E | 3309023.44 | 25.96 | G300E | 1167581.25 | 9.16
1399 | Story31 | B9 | 50 MPa RC Beam (40 cm x 25 cm) | Beam | 50MPa | Concrete Rectangular | 250 | 400 | 1000 | 4612.5 | 0.46 | 1128.44 | G300E | 2293565.62 | 18 | G300E | 2409265.58 | 18.9
1400 | Story4 | B1 | 50 MPa RC Beam (25 cm x 25 cm) | Beam | 50MPa | Concrete Rectangular | 250 | 250 | 625 | 4500 | 0.28 | 688.07 | G300E | 1729928.57 | 13.57 | G300E | 868821.43 | 6.82
1401 | Story4 | B10 | 50 MPa RC Beam (25 cm x 25 cm) | Beam | 50MPa | Concrete Rectangular | 250 | 250 | 625 | 6900 | 0.43 | 1055.05 | G300E | 2651795.45 | 20.81 | G300E | 626645.45 | 4.92
1402 | Story4 | B11 | 50 MPa RC Beam (25 cm x 25 cm) | Beam | 50MPa | Concrete Rectangular | 250 | 250 | 625 | 4500 | 0.28 | 688.07 | G300E | 1305321.43 | 10.24 | G300E | 868821.43 | 6.82
1403 | Story4 | B12 | 50 MPa RC Beam (25 cm x 25 cm) | Beam | 50MPa | Concrete Rectangular | 250 | 250 | 625 | 4500 | 0.28 | 688.07 | G300E | 1715464.29 | 13.46 | G300E | 830250 | 6.51
1404 | Story4 | B13 | 50 MPa RC Beam (25 cm x 25 cm) | Beam | 50MPa | Concrete Rectangular | 250 | 250 | 625 | 6900 | 0.43 | 1055.05 | G300E | 4222486.36 | 33.13 | G300E | 739614.14 | 5.8
1405 | Story4 | B14 | 50 MPa RC Beam (25 cm x 25 cm) | Beam | 50MPa | Concrete Rectangular | 250 | 250 | 625 | 4500 | 0.28 | 688.07 | G300E | 2087357.14 | 16.38 | G300E | 582054.11 | 4.57
1406 | Story4 | B15 | 50 MPa RC Beam (25 cm x 25 cm) | Beam | 50MPa | Concrete Rectangular | 250 | 250 | 625 | 6900 | 0.43 | 1055.05 | G300E | 2889531.82 | 22.67 | G300E | 695254.19 | 5.46
1407 | Story4 | B16 | 50 MPa RC Beam (25 cm x 25 cm) | Beam | 50MPa | Concrete Rectangular | 250 | 250 | 625 | 4800 | 0.3 | 733.94 | G300E | 2533120 | 19.88 | G300E | 749680.8 | 5.88
1408 | Story4 | B17 | 50 MPa RC Beam (25 cm x 25 cm) | Beam | 50MPa | Concrete Rectangular | 250 | 250 | 625 | 6900 | 0.43 | 1055.05 | G300E | 2674063.64 | 20.98 | G300E | 745200 | 5.85
1409 | Story4 | B18 | 50 MPa RC Beam (25 cm x 25 cm) | Beam | 50MPa | Concrete Rectangular | 250 | 250 | 625 | 4800 | 0.3 | 733.94 | G300E | 2408000 | 18.89 | G300E | 776933.6 | 6.1
1410 | Story4 | B19 | 50 MPa RC Beam (25 cm x 25 cm) | Beam | 50MPa | Concrete Rectangular | 250 | 250 | 625 | 6900 | 0.43 | 1055.05 | G300E | 3432122.73 | 26.93 | G300E | 672384.61 | 5.28
1411 | Story4 | B2 | 50 MPa RC Beam (25 cm x 25 cm) | Beam | 50MPa | Concrete Rectangular | 250 | 250 | 625 | 6900 | 0.43 | 1055.05 | G300E | 2651795.45 | 20.81 | G300E | 638877.27 | 5.01
1412 | Story4 | B20 | 50 MPa RC Beam (25 cm x 25 cm) | Beam | 50MPa | Concrete Rectangular | 250 | 250 | 625 | 4500 | 0.28 | 688.07 | G300E | 1854642.86 | 14.55 | G300E | 582054.11 | 4.57
1413 | Story4 | B21 | 50 MPa RC Beam (25 cm x 25 cm) | Beam | 50MPa | Concrete Rectangular | 250 | 250 | 625 | 6900 | 0.43 | 1055.05 | G300E | 4223427.27 | 33.14 | G300E | 741812.73 | 5.82
1414 | Story4 | B22 | 50 MPa RC Beam (25 cm x 25 cm) | Beam | 50MPa | Concrete Rectangular | 250 | 250 | 625 | 4500 | 0.28 | 688.07 | G300E | 1584642.86 | 12.43 | G300E | 830250 | 6.51
1415 | Story4 | B23 | 50 MPa RC Beam (25 cm x 25 cm) | Beam | 50MPa | Concrete Rectangular | 250 | 250 | 625 | 4500 | 0.28 | 688.07 | G300E | 1715785.71 | 13.46 | G300E | 823500 | 6.46
1416 | Story4 | B24 | 50 MPa RC Beam (25 cm x 25 cm) | Beam | 50MPa | Concrete Rectangular | 250 | 250 | 625 | 6900 | 0.43 | 1055.05 | G300E | 4278313.64 | 33.57 | G300E | 731584.26 | 5.74
1417 | Story4 | B25 | 50 MPa RC Beam (25 cm x 25 cm) | Beam | 50MPa | Concrete Rectangular | 250 | 250 | 625 | 4500 | 0.28 | 688.07 | G300E | 1961357.14 | 15.39 | G300E | 642214.29 | 5.04
1418 | Story4 | B26 | 50 MPa RC Beam (25 cm x 25 cm) | Beam | 50MPa | Concrete Rectangular | 250 | 250 | 625 | 7200 | 0.45 | 1100.92 | G300E | 4036695.65 | 31.67 | G300E | 752530.7 | 5.9
1419 | Story4 | B3 | 50 MPa RC Beam (25 cm x 25 cm) | Beam | 50MPa | Concrete Rectangular | 250 | 250 | 625 | 4500 | 0.28 | 688.07 | G300E | 2305928.57 | 18.09 | G300E | 414858.21 | 3.26
1420 | Story4 | B30 | 50 MPa RC Beam (25 cm x 25 cm) | Beam | 50MPa | Concrete Rectangular | 250 | 250 | 625 | 6900 | 0.43 | 1055.05 | G300E | 3859500 | 30.28 | G300E | 721175.25 | 5.66
1421 | Story4 | B31 | 50 MPa RC Beam (25 cm x 25 cm) | Beam | 50MPa | Concrete Rectangular | 250 | 250 | 625 | 4500 | 0.28 | 688.07 | G300E | 1737000 | 13.63 | G300E | 642214.29 | 5.04
1422 | Story4 | B32 | 50 MPa RC Beam (25 cm x 25 cm) | Beam | 50MPa | Concrete Rectangular | 250 | 250 | 625 | 6900 | 0.43 | 1055.05 | G300E | 4278627.27 | 33.57 | G300E | 740993.35 | 5.81
1423 | Story4 | B33 | 50 MPa RC Beam (25 cm x 25 cm) | Beam | 50MPa | Concrete Rectangular | 250 | 250 | 625 | 4500 | 0.28 | 688.07 | G300E | 1659857.14 | 13.02 | G300E | 823500 | 6.46
1424 | Story4 | B34 | 50 MPa RC Beam (25 cm x 25 cm) | Beam | 50MPa | Concrete Rectangular | 250 | 250 | 625 | 4500 | 0.28 | 688.07 | G300E | 1715464.29 | 13.46 | G300E | 830250 | 6.51
1425 | Story4 | B35 | 50 MPa RC Beam (25 cm x 25 cm) | Beam | 50MPa | Concrete Rectangular | 250 | 250 | 625 | 6900 | 0.43 | 1055.05 | G300E | 4278313.64 | 33.57 | G300E | 731584.26 | 5.74
1426 | Story4 | B36 | 50 MPa RC Beam (25 cm x 25 cm) | Beam | 50MPa | Concrete Rectangular | 250 | 250 | 625 | 4500 | 0.28 | 688.07 | G300E | 2086392.86 | 16.37 | G300E | 689089.82 | 5.41
1427 | Story4 | B37 | 50 MPa RC Beam (25 cm x 25 cm) | Beam | 50MPa | Concrete Rectangular | 250 | 250 | 625 | 7200 | 0.45 | 1100.92 | G300E | 4032939.13 | 31.64 | G300E | 752530.7 | 5.9
1428 | Story4 | B38 | 50 MPa RC Beam (25 cm x 25 cm) | Beam | 50MPa | Concrete Rectangular | 250 | 250 | 625 | 4500 | 0.28 | 688.07 | G300E | 2374200 | 18.63 | G300E | 731975.25 | 5.74
1429 | Story4 | B4 | 50 MPa RC Beam (25 cm x 25 cm) | Beam | 50MPa | Concrete Rectangular | 250 | 250 | 625 | 6900 | 0.43 | 1055.05 | G300E | 2303162.5 | 18.07 | G300E | 583050 | 4.57
1430 | Story4 | B40 | 50 MPa RC Beam (25 cm x 25 cm) | Beam | 50MPa | Concrete Rectangular | 250 | 250 | 625 | 4500 | 0.28 | 688.07 | G300E | 2261400 | 17.74 | G300E | 731975.25 | 5.74
1431 | Story4 | B41 | 50 MPa RC Beam (25 cm x 25 cm) | Beam | 50MPa | Concrete Rectangular | 250 | 250 | 625 | 6900 | 0.43 | 1055.05 | G300E | 3864900 | 30.33 | G300E | 721175.25 | 5.66
1432 | Story4 | B42 | 50 MPa RC Beam (25 cm x 25 cm) | Beam | 50MPa | Concrete Rectangular | 250 | 250 | 625 | 4500 | 0.28 | 688.07 | G300E | 1854642.86 | 14.55 | G300E | 689089.82 | 5.41
1433 | Story4 | B43 | 50 MPa RC Beam (25 cm x 25 cm) | Beam | 50MPa | Concrete Rectangular | 250 | 250 | 625 | 6900 | 0.43 | 1055.05 | G300E | 4278313.64 | 33.57 | G300E | 740993.35 | 5.81
1434 | Story4 | B44 | 50 MPa RC Beam (25 cm x 25 cm) | Beam | 50MPa | Concrete Rectangular | 250 | 250 | 625 | 4500 | 0.28 | 688.07 | G300E | 1584642.86 | 12.43 | G300E | 830250 | 6.51
1435 | Story4 | B45 | 50 MPa RC Beam (25 cm x 25 cm) | Beam | 50MPa | Concrete Rectangular | 250 | 250 | 625 | 4500 | 0.28 | 688.07 | G300E | 1729928.57 | 13.57 | G300E | 868821.43 | 6.82
1436 | Story4 | B46 | 50 MPa RC Beam (25 cm x 25 cm) | Beam | 50MPa | Concrete Rectangular | 250 | 250 | 625 | 6900 | 0.43 | 1055.05 | G300E | 4223113.64 | 33.14 | G300E | 739614.92 | 5.8
1437 | Story4 | B47 | 50 MPa RC Beam (25 cm x 25 cm) | Beam | 50MPa | Concrete Rectangular | 250 | 250 | 625 | 4500 | 0.28 | 688.07 | G300E | 2288892.86 | 17.96 | G300E | 521893.93 | 4.09
1438 | Story4 | B48 | 50 MPa RC Beam (25 cm x 25 cm) | Beam | 50MPa | Concrete Rectangular | 250 | 250 | 625 | 6900 | 0.43 | 1055.05 | G300E | 3432750 | 26.93 | G300E | 672384.61 | 5.28
1439 | Story4 | B49 | 50 MPa RC Beam (25 cm x 25 cm) | Beam | 50MPa | Concrete Rectangular | 250 | 250 | 625 | 4500 | 0.28 | 688.07 | G300E | 2357357.14 | 18.5 | G300E | 735965.36 | 5.77
1440 | Story4 | B5 | 50 MPa RC Beam (25 cm x 25 cm) | Beam | 50MPa | Concrete Rectangular | 250 | 250 | 625 | 4500 | 0.28 | 688.07 | G300E | 2358321.43 | 18.5 | G300E | 414858.21 | 3.26
1441 | Story4 | B50 | 50 MPa RC Beam (25 cm x 25 cm) | Beam | 50MPa | Concrete Rectangular | 250 | 250 | 625 | 6900 | 0.43 | 1055.05 | G300E | 2676572.73 | 21 | G300E | 751786.36 | 5.9
1442 | Story4 | B51 | 50 MPa RC Beam (25 cm x 25 cm) | Beam | 50MPa | Concrete Rectangular | 250 | 250 | 625 | 4500 | 0.28 | 688.07 | G300E | 2251928.57 | 17.67 | G300E | 735965.36 | 5.77
1443 | Story4 | B52 | 50 MPa RC Beam (25 cm x 25 cm) | Beam | 50MPa | Concrete Rectangular | 250 | 250 | 625 | 6900 | 0.43 | 1055.05 | G300E | 3432750 | 26.93 | G300E | 672384.61 | 5.28
1444 | Story4 | B53 | 50 MPa RC Beam (25 cm x 25 cm) | Beam | 50MPa | Concrete Rectangular | 250 | 250 | 625 | 4500 | 0.28 | 688.07 | G300E | 2149392.86 | 16.86 | G300E | 521893.93 | 4.09
1445 | Story4 | B54 | 50 MPa RC Beam (25 cm x 25 cm) | Beam | 50MPa | Concrete Rectangular | 250 | 250 | 625 | 6900 | 0.43 | 1055.05 | G300E | 4223113.64 | 33.14 | G300E | 741813.51 | 5.82
1446 | Story4 | B55 | 50 MPa RC Beam (25 cm x 25 cm) | Beam | 50MPa | Concrete Rectangular | 250 | 250 | 625 | 4500 | 0.28 | 688.07 | G300E | 1305321.43 | 10.24 | G300E | 868821.43 | 6.82
1447 | Story4 | B56 | 50 MPa RC Beam (25 cm x 25 cm) | Beam | 50MPa | Concrete Rectangular | 250 | 250 | 625 | 6900 | 0.43 | 1055.05 | G300E | 2651795.45 | 20.81 | G300E | 638877.27 | 5.01
1448 | Story4 | B57 | 50 MPa RC Beam (25 cm x 25 cm) | Beam | 50MPa | Concrete Rectangular | 250 | 250 | 625 | 6900 | 0.43 | 1055.05 | G300E | 2307736.36 | 18.11 | G300E | 626645.45 | 4.92
1449 | Story4 | B58 | 50 MPa RC Beam (25 cm x 25 cm) | Beam | 50MPa | Concrete Rectangular | 250 | 250 | 625 | 6900 | 0.43 | 1055.05 | G300E | 2314636.36 | 18.16 | G300E | 626645.45 | 4.92
1450 | Story4 | B59 | 50 MPa RC Beam (25 cm x 25 cm) | Beam | 50MPa | Concrete Rectangular | 250 | 250 | 625 | 6900 | 0.43 | 1055.05 | G300E | 2307736.36 | 18.11 | G300E | 626645.45 | 4.92
1451 | Story4 | B6 | 50 MPa RC Beam (25 cm x 25 cm) | Beam | 50MPa | Concrete Rectangular | 250 | 250 | 625 | 6900 | 0.43 | 1055.05 | G300E | 2314950 | 18.16 | G300E | 626645.45 | 4.92
1452 | Story4 | B60 | 50 MPa RC Beam (25 cm x 25 cm) | Beam | 50MPa | Concrete Rectangular | 250 | 250 | 625 | 6900 | 0.43 | 1055.05 | G300E | 2651795.45 | 20.81 | G300E | 626645.45 | 4.92
1453 | Story4 | B7 | 50 MPa RC Beam (25 cm x 25 cm) | Beam | 50MPa | Concrete Rectangular | 250 | 250 | 625 | 4500 | 0.28 | 688.07 | G300E | 2250642.86 | 17.66 | G300E | 521893.93 | 4.09
1454 | Story4 | B8 | 50 MPa RC Beam (25 cm x 25 cm) | Beam | 50MPa | Concrete Rectangular | 250 | 250 | 625 | 6900 | 0.43 | 1055.05 | G300E | 2307736.36 | 18.11 | G300E | 626645.45 | 4.92
1455 | Story4 | B9 | 50 MPa RC Beam (25 cm x 25 cm) | Beam | 50MPa | Concrete Rectangular | 250 | 250 | 625 | 4500 | 0.28 | 688.07 | G300E | 2149392.86 | 16.86 | G300E | 414858.21 | 3.26
1456 | Story5 | B1 | 50 MPa RC Beam (25 cm x 25 cm) | Beam | 50MPa | Concrete Rectangular | 250 | 250 | 625 | 4512.5 | 0.28 | 689.98 | G300E | 1752783.93 | 13.75 | G300E | 866400 | 6.8
1457 | Story5 | B10 | 50 MPa RC Beam (25 cm x 25 cm) | Beam | 50MPa | Concrete Rectangular | 250 | 250 | 625 | 6912.5 | 0.43 | 1056.96 | G300E | 2663826.14 | 20.9 | G300E | 627780.68 | 4.93
1458 | Story5 | B11 | 50 MPa RC Beam (25 cm x 25 cm) | Beam | 50MPa | Concrete Rectangular | 250 | 250 | 625 | 4512.5 | 0.28 | 689.98 | G300E | 1398875 | 10.98 | G300E | 866400 | 6.8
1459 | Story5 | B12 | 50 MPa RC Beam (25 cm x 25 cm) | Beam | 50MPa | Concrete Rectangular | 250 | 250 | 625 | 4512.5 | 0.28 | 689.98 | G300E | 1737634.82 | 13.63 | G300E | 811283.04 | 6.37
1460 | Story5 | B13 | 50 MPa RC Beam (27.5 cm x 25 cm) | Beam | 50MPa | Concrete Rectangular | 250 | 275 | 687.5 | 6912.5 | 0.48 | 1162.65 | G300E | 4468931.25 | 35.06 | G300E | 803648.66 | 6.31
1461 | Story5 | B14 | 50 MPa RC Beam (27.5 cm x 25 cm) | Beam | 50MPa | Concrete Rectangular | 250 | 275 | 687.5 | 4512.5 | 0.31 | 758.98 | G300E | 2388724.11 | 18.74 | G300E | 788023.35 | 6.18
1462 | Story5 | B15 | 50 MPa RC Beam (27.5 cm x 25 cm) | Beam | 50MPa | Concrete Rectangular | 250 | 275 | 687.5 | 6912.5 | 0.48 | 1162.65 | G300E | 3158698.3 | 24.78 | G300E | 1531001.79 | 12.01
1463 | Story5 | B16 | 50 MPa RC Beam (27.5 cm x 25 cm) | Beam | 50MPa | Concrete Rectangular | 250 | 275 | 687.5 | 4800 | 0.33 | 807.34 | G300E | 2843520 | 22.31 | G300E | 1484360.88 | 11.65
1464 | Story5 | B17 | 50 MPa RC Beam (27.5 cm x 25 cm) | Beam | 50MPa | Concrete Rectangular | 250 | 275 | 687.5 | 6912.5 | 0.48 | 1162.65 | G300E | 2780710.23 | 21.82 | G300E | 1744777.84 | 13.69
1465 | Story5 | B18 | 50 MPa RC Beam (27.5 cm x 25 cm) | Beam | 50MPa | Concrete Rectangular | 250 | 275 | 687.5 | 4800 | 0.33 | 807.34 | G300E | 2727680 | 21.4 | G300E | 1288386.96 | 10.11
1466 | Story5 | B19 | 50 MPa RC Beam (27.5 cm x 25 cm) | Beam | 50MPa | Concrete Rectangular | 250 | 275 | 687.5 | 6912.5 | 0.48 | 1162.65 | G300E | 3700072.73 | 29.03 | G300E | 1187890.42 | 9.32
1467 | Story5 | B2 | 50 MPa RC Beam (25 cm x 25 cm) | Beam | 50MPa | Concrete Rectangular | 250 | 250 | 625 | 6912.5 | 0.43 | 1056.96 | G300E | 2663511.93 | 20.9 | G300E | 660772.16 | 5.18
1468 | Story5 | B20 | 50 MPa RC Beam (27.5 cm x 25 cm) | Beam | 50MPa | Concrete Rectangular | 250 | 275 | 687.5 | 4512.5 | 0.31 | 758.98 | G300E | 2131511.61 | 16.72 | G300E | 736317.03 | 5.78
1469 | Story5 | B21 | 50 MPa RC Beam (27.5 cm x 25 cm) | Beam | 50MPa | Concrete Rectangular | 250 | 275 | 687.5 | 6912.5 | 0.48 | 1162.65 | G300E | 4471130.68 | 35.08 | G300E | 803658.17 | 6.31
1470 | Story5 | B22 | 50 MPa RC Beam (25 cm x 25 cm) | Beam | 50MPa | Concrete Rectangular | 250 | 250 | 625 | 4512.5 | 0.28 | 689.98 | G300E | 1682840.18 | 13.2 | G300E | 811283.04 | 6.37
1471 | Story5 | B23 | 50 MPa RC Beam (25 cm x 25 cm) | Beam | 50MPa | Concrete Rectangular | 250 | 250 | 625 | 4512.5 | 0.28 | 689.98 | G300E | 1737957.14 | 13.64 | G300E | 802580.36 | 6.3
1472 | Story5 | B24 | 50 MPa RC Beam (27.5 cm x 25 cm) | Beam | 50MPa | Concrete Rectangular | 250 | 275 | 687.5 | 6912.5 | 0.48 | 1162.65 | G300E | 4551252.84 | 35.71 | G300E | 801400.37 | 6.29
1473 | Story5 | B25 | 50 MPa RC Beam (27.5 cm x 25 cm) | Beam | 50MPa | Concrete Rectangular | 250 | 275 | 687.5 | 4512.5 | 0.31 | 758.98 | G300E | 2073171.43 | 16.27 | G300E | 788023.35 | 6.18
1474 | Story5 | B26 | 50 MPa RC Beam (27.5 cm x 25 cm) | Beam | 50MPa | Concrete Rectangular | 250 | 275 | 687.5 | 7200 | 0.5 | 1211.01 | G300E | 4545391.3 | 35.66 | G300E | 1626704.92 | 12.76
1475 | Story5 | B3 | 50 MPa RC Beam (27.5 cm x 25 cm) | Beam | 50MPa | Concrete Rectangular | 250 | 275 | 687.5 | 4512.5 | 0.31 | 758.98 | G300E | 2480585.71 | 19.46 | G300E | 813876.51 | 6.39
1476 | Story5 | B30 | 50 MPa RC Beam (27.5 cm x 25 cm) | Beam | 50MPa | Concrete Rectangular | 250 | 275 | 687.5 | 6912.5 | 0.48 | 1162.65 | G300E | 4355776.63 | 34.18 | G300E | 1550930.13 | 12.17
1477 | Story5 | B31 | 50 MPa RC Beam (27.5 cm x 25 cm) | Beam | 50MPa | Concrete Rectangular | 250 | 275 | 687.5 | 4512.5 | 0.31 | 758.98 | G300E | 1977441.96 | 15.52 | G300E | 736317.03 | 5.78
1478 | Story5 | B32 | 50 MPa RC Beam (27.5 cm x 25 cm) | Beam | 50MPa | Concrete Rectangular | 250 | 275 | 687.5 | 6912.5 | 0.48 | 1162.65 | G300E | 4551881.25 | 35.72 | G300E | 801412.47 | 6.29
1479 | Story5 | B33 | 50 MPa RC Beam (25 cm x 25 cm) | Beam | 50MPa | Concrete Rectangular | 250 | 250 | 625 | 4512.5 | 0.28 | 689.98 | G300E | 1683162.5 | 13.21 | G300E | 802580.36 | 6.3
1480 | Story5 | B34 | 50 MPa RC Beam (25 cm x 25 cm) | Beam | 50MPa | Concrete Rectangular | 250 | 250 | 625 | 4512.5 | 0.28 | 689.98 | G300E | 1737634.82 | 13.63 | G300E | 811283.04 | 6.37
1481 | Story5 | B35 | 50 MPa RC Beam (27.5 cm x 25 cm) | Beam | 50MPa | Concrete Rectangular | 250 | 275 | 687.5 | 6912.5 | 0.48 | 1162.65 | G300E | 4551881.25 | 35.72 | G300E | 801406.42 | 6.29
1482 | Story5 | B36 | 50 MPa RC Beam (27.5 cm x 25 cm) | Beam | 50MPa | Concrete Rectangular | 250 | 275 | 687.5 | 4512.5 | 0.31 | 758.98 | G300E | 2388079.46 | 18.74 | G300E | 788023.35 | 6.18
1483 | Story5 | B37 | 50 MPa RC Beam (27.5 cm x 25 cm) | Beam | 50MPa | Concrete Rectangular | 250 | 275 | 687.5 | 7200 | 0.5 | 1211.01 | G300E | 4542573.91 | 35.64 | G300E | 1627957.1 | 12.77
1484 | Story5 | B38 | 50 MPa RC Beam (27.5 cm x 25 cm) | Beam | 50MPa | Concrete Rectangular | 250 | 275 | 687.5 | 4512.5 | 0.31 | 758.98 | G300E | 2613640 | 20.51 | G300E | 1216031.28 | 9.54
1485 | Story5 | B4 | 50 MPa RC Beam (25 cm x 25 cm) | Beam | 50MPa | Concrete Rectangular | 250 | 250 | 625 | 6912.5 | 0.43 | 1056.96 | G300E | 2313383.33 | 18.15 | G300E | 592746.88 | 4.65
1486 | Story5 | B40 | 50 MPa RC Beam (27.5 cm x 25 cm) | Beam | 50MPa | Concrete Rectangular | 250 | 275 | 687.5 | 4512.5 | 0.31 | 758.98 | G300E | 2567010.83 | 20.14 | G300E | 1216031.28 | 9.54
1487 | Story5 | B41 | 50 MPa RC Beam (27.5 cm x 25 cm) | Beam | 50MPa | Concrete Rectangular | 250 | 275 | 687.5 | 6912.5 | 0.48 | 1162.65 | G300E | 4361486.96 | 34.22 | G300E | 1552132.3 | 12.18
1488 | Story5 | B42 | 50 MPa RC Beam (27.5 cm x 25 cm) | Beam | 50MPa | Concrete Rectangular | 250 | 275 | 687.5 | 4512.5 | 0.31 | 758.98 | G300E | 2131833.93 | 16.73 | G300E | 736317.03 | 5.78
1489 | Story5 | B43 | 50 MPa RC Beam (27.5 cm x 25 cm) | Beam | 50MPa | Concrete Rectangular | 250 | 275 | 687.5 | 6912.5 | 0.48 | 1162.65 | G300E | 4551881.25 | 35.72 | G300E | 801413.33 | 6.29
1490 | Story5 | B44 | 50 MPa RC Beam (25 cm x 25 cm) | Beam | 50MPa | Concrete Rectangular | 250 | 250 | 625 | 4512.5 | 0.28 | 689.98 | G300E | 1682840.18 | 13.2 | G300E | 811283.04 | 6.37
1491 | Story5 | B45 | 50 MPa RC Beam (25 cm x 25 cm) | Beam | 50MPa | Concrete Rectangular | 250 | 250 | 625 | 4512.5 | 0.28 | 689.98 | G300E | 1752783.93 | 13.75 | G300E | 866400 | 6.8
1492 | Story5 | B46 | 50 MPa RC Beam (27.5 cm x 25 cm) | Beam | 50MPa | Concrete Rectangular | 250 | 275 | 687.5 | 6912.5 | 0.48 | 1162.65 | G300E | 4549053.41 | 35.69 | G300E | 803652.12 | 6.31
1493 | Story5 | B47 | 50 MPa RC Beam (27.5 cm x 25 cm) | Beam | 50MPa | Concrete Rectangular | 250 | 275 | 687.5 | 4512.5 | 0.31 | 758.98 | G300E | 2462858.04 | 19.32 | G300E | 813876.51 | 6.39
1494 | Story5 | B48 | 50 MPa RC Beam (27.5 cm x 25 cm) | Beam | 50MPa | Concrete Rectangular | 250 | 275 | 687.5 | 6912.5 | 0.48 | 1162.65 | G300E | 3700386.93 | 29.03 | G300E | 1202029.63 | 9.43
1495 | Story5 | B49 | 50 MPa RC Beam (27.5 cm x 25 cm) | Beam | 50MPa | Concrete Rectangular | 250 | 275 | 687.5 | 4512.5 | 0.31 | 758.98 | G300E | 2648192.86 | 20.78 | G300E | 813876.51 | 6.39
1496 | Story5 | B5 | 50 MPa RC Beam (27.5 cm x 25 cm) | Beam | 50MPa | Concrete Rectangular | 250 | 275 | 687.5 | 4512.5 | 0.31 | 758.98 | G300E | 2647870.54 | 20.78 | G300E | 813876.51 | 6.39
1497 | Story5 | B50 | 50 MPa RC Beam (27.5 cm x 25 cm) | Beam | 50MPa | Concrete Rectangular | 250 | 275 | 687.5 | 6912.5 | 0.48 | 1162.65 | G300E | 2783852.27 | 21.84 | G300E | 1750433.52 | 13.73
1498 | Story5 | B51 | 50 MPa RC Beam (27.5 cm x 25 cm) | Beam | 50MPa | Concrete Rectangular | 250 | 275 | 687.5 | 4512.5 | 0.31 | 758.98 | G300E | 2615960.71 | 20.53 | G300E | 813876.51 | 6.39
1499 | Story5 | B52 | 50 MPa RC Beam (27.5 cm x 25 cm) | Beam | 50MPa | Concrete Rectangular | 250 | 275 | 687.5 | 6912.5 | 0.48 | 1162.65 | G300E | 3700701.14 | 29.04 | G300E | 1187890.42 | 9.32
1500 | Story5 | B53 | 50 MPa RC Beam (27.5 cm x 25 cm) | Beam | 50MPa | Concrete Rectangular | 250 | 275 | 687.5 | 4512.5 | 0.31 | 758.98 | G300E | 2378087.5 | 18.66 | G300E | 788023.35 | 6.18
1501 | Story5 | B54 | 50 MPa RC Beam (27.5 cm x 25 cm) | Beam | 50MPa | Concrete Rectangular | 250 | 275 | 687.5 | 6912.5 | 0.48 | 1162.65 | G300E | 4549053.41 | 35.69 | G300E | 803658.17 | 6.31
1502 | Story5 | B55 | 50 MPa RC Beam (25 cm x 25 cm) | Beam | 50MPa | Concrete Rectangular | 250 | 250 | 625 | 4512.5 | 0.28 | 689.98 | G300E | 1398875 | 10.98 | G300E | 866400 | 6.8
1503 | Story5 | B56 | 50 MPa RC Beam (25 cm x 25 cm) | Beam | 50MPa | Concrete Rectangular | 250 | 250 | 625 | 6912.5 | 0.43 | 1056.96 | G300E | 2663826.14 | 20.9 | G300E | 660772.16 | 5.18
1504 | Story5 | B57 | 50 MPa RC Beam (25 cm x 25 cm) | Beam | 50MPa | Concrete Rectangular | 250 | 250 | 625 | 6912.5 | 0.43 | 1056.96 | G300E | 2320086.36 | 18.2 | G300E | 627780.68 | 4.93
1505 | Story5 | B58 | 50 MPa RC Beam (25 cm x 25 cm) | Beam | 50MPa | Concrete Rectangular | 250 | 250 | 625 | 6912.5 | 0.43 | 1056.96 | G300E | 2321971.59 | 18.22 | G300E | 627780.68 | 4.93
1506 | Story5 | B59 | 50 MPa RC Beam (25 cm x 25 cm) | Beam | 50MPa | Concrete Rectangular | 250 | 250 | 625 | 6912.5 | 0.43 | 1056.96 | G300E | 2320086.36 | 18.2 | G300E | 627780.68 | 4.93
1507 | Story5 | B6 | 50 MPa RC Beam (25 cm x 25 cm) | Beam | 50MPa | Concrete Rectangular | 250 | 250 | 625 | 6912.5 | 0.43 | 1056.96 | G300E | 2321971.59 | 18.22 | G300E | 627780.68 | 4.93
1508 | Story5 | B60 | 50 MPa RC Beam (25 cm x 25 cm) | Beam | 50MPa | Concrete Rectangular | 250 | 250 | 625 | 6912.5 | 0.43 | 1056.96 | G300E | 2663826.14 | 20.9 | G300E | 627780.68 | 4.93
1509 | Story5 | B7 | 50 MPa RC Beam (27.5 cm x 25 cm) | Beam | 50MPa | Concrete Rectangular | 250 | 275 | 687.5 | 4512.5 | 0.31 | 758.98 | G300E | 2614349.11 | 20.51 | G300E | 813876.51 | 6.39
1510 | Story5 | B8 | 50 MPa RC Beam (25 cm x 25 cm) | Beam | 50MPa | Concrete Rectangular | 250 | 250 | 625 | 6912.5 | 0.43 | 1056.96 | G300E | 2320086.36 | 18.2 | G300E | 627780.68 | 4.93
1511 | Story5 | B9 | 50 MPa RC Beam (27.5 cm x 25 cm) | Beam | 50MPa | Concrete Rectangular | 250 | 275 | 687.5 | 4512.5 | 0.31 | 758.98 | G300E | 2378409.82 | 18.66 | G300E | 788023.35 | 6.18
1512 | Story6 | B1 | 50 MPa RC Beam (25 cm x 25 cm) | Beam | 50MPa | Concrete Rectangular | 250 | 250 | 625 | 4512.5 | 0.28 | 689.98 | G300E | 1765032.14 | 13.85 | G300E | 880904.46 | 6.91
1513 | Story6 | B10 | 50 MPa RC Beam (25 cm x 25 cm) | Beam | 50MPa | Concrete Rectangular | 250 | 250 | 625 | 6912.5 | 0.43 | 1056.96 | G300E | 2319143.75 | 18.2 | G300E | 640977.27 | 5.03
1514 | Story6 | B11 | 50 MPa RC Beam (25 cm x 25 cm) | Beam | 50MPa | Concrete Rectangular | 250 | 250 | 625 | 4512.5 | 0.28 | 689.98 | G300E | 1563581.25 | 12.27 | G300E | 880904.46 | 6.91
1515 | Story6 | B12 | 50 MPa RC Beam (25 cm x 25 cm) | Beam | 50MPa | Concrete Rectangular | 250 | 250 | 625 | 4512.5 | 0.28 | 689.98 | G300E | 1751172.32 | 13.74 | G300E | 825787.5 | 6.48
1516 | Story6 | B13 | 50 MPa RC Beam (27.5 cm x 25 cm) | Beam | 50MPa | Concrete Rectangular | 250 | 275 | 687.5 | 6912.5 | 0.48 | 1162.65 | G300E | 4553766.48 | 35.73 | G300E | 805026.84 | 6.32
1517 | Story6 | B14 | 50 MPa RC Beam (27.5 cm x 25 cm) | Beam | 50MPa | Concrete Rectangular | 250 | 275 | 687.5 | 4512.5 | 0.31 | 758.98 | G300E | 2420633.93 | 18.99 | G300E | 788023.35 | 6.18
1518 | Story6 | B15 | 50 MPa RC Beam (27.5 cm x 25 cm) | Beam | 50MPa | Concrete Rectangular | 250 | 275 | 687.5 | 6912.5 | 0.48 | 1162.65 | G300E | 3139531.82 | 24.63 | G300E | 1672393.83 | 13.12
1519 | Story6 | B16 | 50 MPa RC Beam (27.5 cm x 25 cm) | Beam | 50MPa | Concrete Rectangular | 250 | 275 | 687.5 | 4800 | 0.33 | 807.34 | G300E | 3165440 | 24.84 | G300E | 1504520.88 | 11.81
1520 | Story6 | B17 | 50 MPa RC Beam (27.5 cm x 25 cm) | Beam | 50MPa | Concrete Rectangular | 250 | 275 | 687.5 | 6912.5 | 0.48 | 1162.65 | G300E | 2684877.84 | 21.07 | G300E | 1808875.57 | 14.19
1521 | Story6 | B18 | 50 MPa RC Beam (27.5 cm x 25 cm) | Beam | 50MPa | Concrete Rectangular | 250 | 275 | 687.5 | 4800 | 0.33 | 807.34 | G300E | 2928960 | 22.98 | G300E | 1315266.96 | 10.32
1522 | Story6 | B19 | 50 MPa RC Beam (27.5 cm x 25 cm) | Beam | 50MPa | Concrete Rectangular | 250 | 275 | 687.5 | 6912.5 | 0.48 | 1162.65 | G300E | 3669280.68 | 28.79 | G300E | 1219939.29 | 9.57
1523 | Story6 | B2 | 50 MPa RC Beam (25 cm x 25 cm) | Beam | 50MPa | Concrete Rectangular | 250 | 250 | 625 | 6912.5 | 0.43 | 1056.96 | G300E | 2676708.52 | 21 | G300E | 679624.43 | 5.33
1524 | Story6 | B20 | 50 MPa RC Beam (27.5 cm x 25 cm) | Beam | 50MPa | Concrete Rectangular | 250 | 275 | 687.5 | 4512.5 | 0.31 | 758.98 | G300E | 2166644.64 | 17 | G300E | 788023.35 | 6.18
1525 | Story6 | B21 | 50 MPa RC Beam (27.5 cm x 25 cm) | Beam | 50MPa | Concrete Rectangular | 250 | 275 | 687.5 | 6912.5 | 0.48 | 1162.65 | G300E | 4555337.5 | 35.74 | G300E | 805036.35 | 6.32
1526 | Story6 | B22 | 50 MPa RC Beam (25 cm x 25 cm) | Beam | 50MPa | Concrete Rectangular | 250 | 250 | 625 | 4512.5 | 0.28 | 689.98 | G300E | 1698311.61 | 13.33 | G300E | 825787.5 | 6.48
1527 | Story6 | B23 | 50 MPa RC Beam (25 cm x 25 cm) | Beam | 50MPa | Concrete Rectangular | 250 | 250 | 625 | 4512.5 | 0.28 | 689.98 | G300E | 1751494.64 | 13.74 | G300E | 816117.86 | 6.4
1528 | Story6 | B24 | 50 MPa RC Beam (27.5 cm x 25 cm) | Beam | 50MPa | Concrete Rectangular | 250 | 275 | 687.5 | 6912.5 | 0.48 | 1162.65 | G300E | 4678505.68 | 36.71 | G300E | 803210.58 | 6.3
1529 | Story6 | B25 | 50 MPa RC Beam (27.5 cm x 25 cm) | Beam | 50MPa | Concrete Rectangular | 250 | 275 | 687.5 | 4512.5 | 0.31 | 758.98 | G300E | 2400972.32 | 18.84 | G300E | 788023.35 | 6.18
1530 | Story6 | B26 | 50 MPa RC Beam (27.5 cm x 25 cm) | Beam | 50MPa | Concrete Rectangular | 250 | 275 | 687.5 | 7200 | 0.5 | 1211.01 | G300E | 4648695.65 | 36.48 | G300E | 1996722.31 | 15.67
1531 | Story6 | B3 | 50 MPa RC Beam (27.5 cm x 25 cm) | Beam | 50MPa | Concrete Rectangular | 250 | 275 | 687.5 | 4512.5 | 0.31 | 758.98 | G300E | 2601133.93 | 20.41 | G300E | 813876.51 | 6.39
1532 | Story6 | B30 | 50 MPa RC Beam (27.5 cm x 25 cm) | Beam | 50MPa | Concrete Rectangular | 250 | 275 | 687.5 | 6912.5 | 0.48 | 1162.65 | G300E | 4454955.98 | 34.96 | G300E | 1907374.69 | 14.97
1533 | Story6 | B31 | 50 MPa RC Beam (27.5 cm x 25 cm) | Beam | 50MPa | Concrete Rectangular | 250 | 275 | 687.5 | 4512.5 | 0.31 | 758.98 | G300E | 1986789.29 | 15.59 | G300E | 736317.03 | 5.78
1534 | Story6 | B32 | 50 MPa RC Beam (27.5 cm x 25 cm) | Beam | 50MPa | Concrete Rectangular | 250 | 275 | 687.5 | 6912.5 | 0.48 | 1162.65 | G300E | 4678505.68 | 36.71 | G300E | 803224.41 | 6.3
1535 | Story6 | B33 | 50 MPa RC Beam (25 cm x 25 cm) | Beam | 50MPa | Concrete Rectangular | 250 | 250 | 625 | 4512.5 | 0.28 | 689.98 | G300E | 1697989.29 | 13.32 | G300E | 816117.86 | 6.4
1536 | Story6 | B34 | 50 MPa RC Beam (25 cm x 25 cm) | Beam | 50MPa | Concrete Rectangular | 250 | 250 | 625 | 4512.5 | 0.28 | 689.98 | G300E | 1751172.32 | 13.74 | G300E | 825787.5 | 6.48
1537 | Story6 | B35 | 50 MPa RC Beam (27.5 cm x 25 cm) | Beam | 50MPa | Concrete Rectangular | 250 | 275 | 687.5 | 6912.5 | 0.48 | 1162.65 | G300E | 4756742.61 | 37.32 | G300E | 803216.63 | 6.3
1538 | Story6 | B36 | 50 MPa RC Beam (27.5 cm x 25 cm) | Beam | 50MPa | Concrete Rectangular | 250 | 275 | 687.5 | 4512.5 | 0.31 | 758.98 | G300E | 2420633.93 | 18.99 | G300E | 788023.35 | 6.18
1539 | Story6 | B37 | 50 MPa RC Beam (27.5 cm x 25 cm) | Beam | 50MPa | Concrete Rectangular | 250 | 275 | 687.5 | 7200 | 0.5 | 1211.01 | G300E | 4647443.48 | 36.47 | G300E | 1997974.49 | 15.68
1540 | Story6 | B38 | 50 MPa RC Beam (27.5 cm x 25 cm) | Beam | 50MPa | Concrete Rectangular | 250 | 275 | 687.5 | 4512.5 | 0.31 | 758.98 | G300E | 2804669.17 | 22.01 | G300E | 1241301.28 | 9.74
1541 | Story6 | B4 | 50 MPa RC Beam (25 cm x 25 cm) | Beam | 50MPa | Concrete Rectangular | 250 | 250 | 625 | 6912.5 | 0.43 | 1056.96 | G300E | 2325768.23 | 18.25 | G300E | 608300 | 4.77
1542 | Story6 | B40 | 50 MPa RC Beam (27.5 cm x 25 cm) | Beam | 50MPa | Concrete Rectangular | 250 | 275 | 687.5 | 4512.5 | 0.31 | 758.98 | G300E | 2754730.83 | 21.61 | G300E | 1241301.28 | 9.74
1543 | Story6 | B41 | 50 MPa RC Beam (27.5 cm x 25 cm) | Beam | 50MPa | Concrete Rectangular | 250 | 275 | 687.5 | 6912.5 | 0.48 | 1162.65 | G300E | 4461868.48 | 35.01 | G300E | 1908576.86 | 14.98
1544 | Story6 | B42 | 50 MPa RC Beam (27.5 cm x 25 cm) | Beam | 50MPa | Concrete Rectangular | 250 | 275 | 687.5 | 4512.5 | 0.31 | 758.98 | G300E | 2166644.64 | 17 | G300E | 788023.35 | 6.18
1545 | Story6 | B43 | 50 MPa RC Beam (27.5 cm x 25 cm) | Beam | 50MPa | Concrete Rectangular | 250 | 275 | 687.5 | 6912.5 | 0.48 | 1162.65 | G300E | 4756742.61 | 37.32 | G300E | 803225.27 | 6.3
1546 | Story6 | B44 | 50 MPa RC Beam (25 cm x 25 cm) | Beam | 50MPa | Concrete Rectangular | 250 | 250 | 625 | 4512.5 | 0.28 | 689.98 | G300E | 1698311.61 | 13.33 | G300E | 825787.5 | 6.48
1547 | Story6 | B45 | 50 MPa RC Beam (25 cm x 25 cm) | Beam | 50MPa | Concrete Rectangular | 250 | 250 | 625 | 4512.5 | 0.28 | 689.98 | G300E | 1765032.14 | 13.85 | G300E | 880904.46 | 6.91
1548 | Story6 | B46 | 50 MPa RC Beam (27.5 cm x 25 cm) | Beam | 50MPa | Concrete Rectangular | 250 | 275 | 687.5 | 6912.5 | 0.48 | 1162.65 | G300E | 4633574.43 | 36.36 | G300E | 805029.44 | 6.32
1549 | Story6 | B47 | 50 MPa RC Beam (27.5 cm x 25 cm) | Beam | 50MPa | Concrete Rectangular | 250 | 275 | 687.5 | 4512.5 | 0.31 | 758.98 | G300E | 2583406.25 | 20.27 | G300E | 813876.51 | 6.39
1550 | Story6 | B48 | 50 MPa RC Beam (27.5 cm x 25 cm) | Beam | 50MPa | Concrete Rectangular | 250 | 275 | 687.5 | 6912.5 | 0.48 | 1162.65 | G300E | 3673679.55 | 28.83 | G300E | 1233135.88 | 9.68
1551 | Story6 | B49 | 50 MPa RC Beam (27.5 cm x 25 cm) | Beam | 50MPa | Concrete Rectangular | 250 | 275 | 687.5 | 4512.5 | 0.31 | 758.98 | G300E | 2721682.14 | 21.36 | G300E | 839729.67 | 6.59
1552 | Story6 | B5 | 50 MPa RC Beam (27.5 cm x 25 cm) | Beam | 50MPa | Concrete Rectangular | 250 | 275 | 687.5 | 4512.5 | 0.31 | 758.98 | G300E | 2721359.82 | 21.35 | G300E | 813876.51 | 6.39
1553 | Story6 | B50 | 50 MPa RC Beam (27.5 cm x 25 cm) | Beam | 50MPa | Concrete Rectangular | 250 | 275 | 687.5 | 6912.5 | 0.48 | 1162.65 | G300E | 2687077.27 | 21.08 | G300E | 1816416.48 | 14.25
1554 | Story6 | B51 | 50 MPa RC Beam (27.5 cm x 25 cm) | Beam | 50MPa | Concrete Rectangular | 250 | 275 | 687.5 | 4512.5 | 0.31 | 758.98 | G300E | 2690416.96 | 21.11 | G300E | 813876.51 | 6.39
1555 | Story6 | B52 | 50 MPa RC Beam (27.5 cm x 25 cm) | Beam | 50MPa | Concrete Rectangular | 250 | 275 | 687.5 | 6912.5 | 0.48 | 1162.65 | G300E | 3673993.75 | 28.83 | G300E | 1219939.29 | 9.57
1556 | Story6 | B53 | 50 MPa RC Beam (27.5 cm x 25 cm) | Beam | 50MPa | Concrete Rectangular | 250 | 275 | 687.5 | 4512.5 | 0.31 | 758.98 | G300E | 2419344.64 | 18.98 | G300E | 788023.35 | 6.18
1557 | Story6 | B54 | 50 MPa RC Beam (27.5 cm x 25 cm) | Beam | 50MPa | Concrete Rectangular | 250 | 275 | 687.5 | 6912.5 | 0.48 | 1162.65 | G300E | 4633260.23 | 36.35 | G300E | 805037.21 | 6.32
1558 | Story6 | B55 | 50 MPa RC Beam (25 cm x 25 cm) | Beam | 50MPa | Concrete Rectangular | 250 | 250 | 625 | 4512.5 | 0.28 | 689.98 | G300E | 1563581.25 | 12.27 | G300E | 880904.46 | 6.91
1559 | Story6 | B56 | 50 MPa RC Beam (25 cm x 25 cm) | Beam | 50MPa | Concrete Rectangular | 250 | 250 | 625 | 6912.5 | 0.43 | 1056.96 | G300E | 2676708.52 | 21 | G300E | 679624.43 | 5.33
1560 | Story6 | B57 | 50 MPa RC Beam (25 cm x 25 cm) | Beam | 50MPa | Concrete Rectangular | 250 | 250 | 625 | 6912.5 | 0.43 | 1056.96 | G300E | 2403664.77 | 18.86 | G300E | 627780.68 | 4.93
1561 | Story6 | B58 | 50 MPa RC Beam (25 cm x 25 cm) | Beam | 50MPa | Concrete Rectangular | 250 | 250 | 625 | 6912.5 | 0.43 | 1056.96 | G300E | 2326684.66 | 18.26 | G300E | 627780.68 | 4.93
1562 | Story6 | B59 | 50 MPa RC Beam (25 cm x 25 cm) | Beam | 50MPa | Concrete Rectangular | 250 | 250 | 625 | 6912.5 | 0.43 | 1056.96 | G300E | 2403664.77 | 18.86 | G300E | 627780.68 | 4.93
1563 | Story6 | B6 | 50 MPa RC Beam (25 cm x 25 cm) | Beam | 50MPa | Concrete Rectangular | 250 | 250 | 625 | 6912.5 | 0.43 | 1056.96 | G300E | 2326370.45 | 18.25 | G300E | 627780.68 | 4.93
1564 | Story6 | B60 | 50 MPa RC Beam (25 cm x 25 cm) | Beam | 50MPa | Concrete Rectangular | 250 | 250 | 625 | 6912.5 | 0.43 | 1056.96 | G300E | 2319143.75 | 18.2 | G300E | 640977.27 | 5.03
1565 | Story6 | B7 | 50 MPa RC Beam (27.5 cm x 25 cm) | Beam | 50MPa | Concrete Rectangular | 250 | 275 | 687.5 | 4512.5 | 0.31 | 758.98 | G300E | 2688483.04 | 21.09 | G300E | 813876.51 | 6.39
1566 | Story6 | B8 | 50 MPa RC Beam (25 cm x 25 cm) | Beam | 50MPa | Concrete Rectangular | 250 | 250 | 625 | 6912.5 | 0.43 | 1056.96 | G300E | 2330769.32 | 18.29 | G300E | 627780.68 | 4.93
1567 | Story6 | B9 | 50 MPa RC Beam (27.5 cm x 25 cm) | Beam | 50MPa | Concrete Rectangular | 250 | 275 | 687.5 | 4512.5 | 0.31 | 758.98 | G300E | 2419666.96 | 18.99 | G300E | 788023.35 | 6.18
1568 | Story7 | B1 | 50 MPa RC Beam (25 cm x 25 cm) | Beam | 50MPa | Concrete Rectangular | 250 | 250 | 625 | 4525 | 0.28 | 691.9 | G300E | 1792869.64 | 14.07 | G300E | 895950 | 7.03
1569 | Story7 | B10 | 50 MPa RC Beam (25 cm x 25 cm) | Beam | 50MPa | Concrete Rectangular | 250 | 250 | 625 | 6925 | 0.43 | 1058.87 | G300E | 2340964.77 | 18.37 | G300E | 685863.8 | 5.38
1570 | Story7 | B11 | 50 MPa RC Beam (25 cm x 25 cm) | Beam | 50MPa | Concrete Rectangular | 250 | 250 | 625 | 4525 | 0.28 | 691.9 | G300E | 1660675 | 13.03 | G300E | 895950 | 7.03
1571 | Story7 | B12 | 50 MPa RC Beam (25 cm x 25 cm) | Beam | 50MPa | Concrete Rectangular | 250 | 250 | 625 | 4525 | 0.28 | 691.9 | G300E | 1772183.93 | 13.91 | G300E | 840680.36 | 6.6
1572 | Story7 | B13 | 50 MPa RC Beam (27.5 cm x 25 cm) | Beam | 50MPa | Concrete Rectangular | 250 | 275 | 687.5 | 6925 | 0.48 | 1164.76 | G300E | 4688854.55 | 36.79 | G300E | 819584.53 | 6.43
1573 | Story7 | B14 | 50 MPa RC Beam (27.5 cm x 25 cm) | Beam | 50MPa | Concrete Rectangular | 250 | 275 | 687.5 | 4525 | 0.31 | 761.09 | G300E | 2554362.5 | 20.04 | G300E | 790206.24 | 6.2
1574 | Story7 | B15 | 50 MPa RC Beam (27.5 cm x 25 cm) | Beam | 50MPa | Concrete Rectangular | 250 | 275 | 687.5 | 6925 | 0.48 | 1164.76 | G300E | 3143950 | 24.67 | G300E | 1922829.42 | 15.09
1575 | Story7 | B16 | 50 MPa RC Beam (27.5 cm x 25 cm) | Beam | 50MPa | Concrete Rectangular | 250 | 275 | 687.5 | 4800 | 0.33 | 807.34 | G300E | 3398720 | 26.67 | G300E | 1524680.88 | 11.96
1576 | Story7 | B17 | 50 MPa RC Beam (27.5 cm x 25 cm) | Beam | 50MPa | Concrete Rectangular | 250 | 275 | 687.5 | 6925 | 0.48 | 1164.76 | G300E | 2606003.41 | 20.45 | G300E | 1867861.36 | 14.66
1577 | Story7 | B18 | 50 MPa RC Beam (27.5 cm x 25 cm) | Beam | 50MPa | Concrete Rectangular | 250 | 275 | 687.5 | 4800 | 0.33 | 807.34 | G300E | 3147520 | 24.7 | G300E | 1366533.92 | 10.72
1578 | Story7 | B19 | 50 MPa RC Beam (27.5 cm x 25 cm) | Beam | 50MPa | Concrete Rectangular | 250 | 275 | 687.5 | 6925 | 0.48 | 1164.76 | G300E | 3672768.18 | 28.82 | G300E | 1225227.19 | 9.61
1579 | Story7 | B2 | 50 MPa RC Beam (25 cm x 25 cm) | Beam | 50MPa | Concrete Rectangular | 250 | 250 | 625 | 6925 | 0.43 | 1058.87 | G300E | 2710822.73 | 21.27 | G300E | 734024.03 | 5.76
1580 | Story7 | B20 | 50 MPa RC Beam (27.5 cm x 25 cm) | Beam | 50MPa | Concrete Rectangular | 250 | 275 | 687.5 | 4525 | 0.31 | 761.09 | G300E | 2383705.36 | 18.7 | G300E | 790206.24 | 6.2
1581 | Story7 | B21 | 50 MPa RC Beam (27.5 cm x 25 cm) | Beam | 50MPa | Concrete Rectangular | 250 | 275 | 687.5 | 6925 | 0.48 | 1164.76 | G300E | 4691057.95 | 36.81 | G300E | 807318.78 | 6.33
1582 | Story7 | B22 | 50 MPa RC Beam (25 cm x 25 cm) | Beam | 50MPa | Concrete Rectangular | 250 | 250 | 625 | 4525 | 0.28 | 691.9 | G300E | 1720792.86 | 13.5 | G300E | 840680.36 | 6.6
1583 | Story7 | B23 | 50 MPa RC Beam (25 cm x 25 cm) | Beam | 50MPa | Concrete Rectangular | 250 | 250 | 625 | 4525 | 0.28 | 691.9 | G300E | 1772507.14 | 13.91 | G300E | 831953.57 | 6.53
1584 | Story7 | B24 | 50 MPa RC Beam (27.5 cm x 25 cm) | Beam | 50MPa | Concrete Rectangular | 250 | 275 | 687.5 | 6925 | 0.48 | 1164.76 | G300E | 4857887.5 | 38.12 | G300E | 917380.64 | 7.2
1585 | Story7 | B25 | 50 MPa RC Beam (27.5 cm x 25 cm) | Beam | 50MPa | Concrete Rectangular | 250 | 275 | 687.5 | 4525 | 0.31 | 761.09 | G300E | 2425723.21 | 19.03 | G300E | 790206.24 | 6.2
1586 | Story7 | B26 | 50 MPa RC Beam (27.5 cm x 25 cm) | Beam | 50MPa | Concrete Rectangular | 250 | 275 | 687.5 | 7200 | 0.5 | 1211.01 | G300E | 4705043.48 | 36.92 | G300E | 2252165.79 | 17.67
1587 | Story7 | B3 | 50 MPa RC Beam (27.5 cm x 25 cm) | Beam | 50MPa | Concrete Rectangular | 250 | 275 | 687.5 | 4525 | 0.31 | 761.09 | G300E | 2670719.64 | 20.96 | G300E | 816131.02 | 6.4
1588 | Story7 | B30 | 50 MPa RC Beam (27.5 cm x 25 cm) | Beam | 50MPa | Concrete Rectangular | 250 | 275 | 687.5 | 6925 | 0.48 | 1164.76 | G300E | 4517809.78 | 35.45 | G300E | 2157715.14 | 16.93
1589 | Story7 | B31 | 50 MPa RC Beam (27.5 cm x 25 cm) | Beam | 50MPa | Concrete Rectangular | 250 | 275 | 687.5 | 4525 | 0.31 | 761.09 | G300E | 2013948.21 | 15.8 | G300E | 790206.24 | 6.2
1590 | Story7 | B32 | 50 MPa RC Beam (27.5 cm x 25 cm) | Beam | 50MPa | Concrete Rectangular | 250 | 275 | 687.5 | 6925 | 0.48 | 1164.76 | G300E | 4857887.5 | 38.12 | G300E | 805966.68 | 6.32
1591 | Story7 | B33 | 50 MPa RC Beam (25 cm x 25 cm) | Beam | 50MPa | Concrete Rectangular | 250 | 250 | 625 | 4525 | 0.28 | 691.9 | G300E | 1720792.86 | 13.5 | G300E | 831953.57 | 6.53
1592 | Story7 | B34 | 50 MPa RC Beam (25 cm x 25 cm) | Beam | 50MPa | Concrete Rectangular | 250 | 250 | 625 | 4525 | 0.28 | 691.9 | G300E | 1772507.14 | 13.91 | G300E | 840680.36 | 6.6
1593 | Story7 | B35 | 50 MPa RC Beam (27.5 cm x 25 cm) | Beam | 50MPa | Concrete Rectangular | 250 | 275 | 687.5 | 6925 | 0.48 | 1164.76 | G300E | 4857887.5 | 38.12 | G300E | 917385.83 | 7.2
1594 | Story7 | B36 | 50 MPa RC Beam (27.5 cm x 25 cm) | Beam | 50MPa | Concrete Rectangular | 250 | 275 | 687.5 | 4525 | 0.31 | 761.09 | G300E | 2554685.71 | 20.05 | G300E | 790206.24 | 6.2
1595 | Story7 | B37 | 50 MPa RC Beam (27.5 cm x 25 cm) | Beam | 50MPa | Concrete Rectangular | 250 | 275 | 687.5 | 7200 | 0.5 | 1211.01 | G300E | 4704730.43 | 36.92 | G300E | 2253417.97 | 17.68
1596 | Story7 | B38 | 50 MPa RC Beam (27.5 cm x 25 cm) | Beam | 50MPa | Concrete Rectangular | 250 | 275 | 687.5 | 4525 | 0.31 | 761.09 | G300E | 3021493.33 | 23.71 | G300E | 1268873.12 | 9.96
1597 | Story7 | B4 | 50 MPa RC Beam (25 cm x 25 cm) | Beam | 50MPa | Concrete Rectangular | 250 | 250 | 625 | 6925 | 0.43 | 1058.87 | G300E | 2351326.04 | 18.45 | G300E | 623250 | 4.89
1598 | Story7 | B40 | 50 MPa RC Beam (27.5 cm x 25 cm) | Beam | 50MPa | Concrete Rectangular | 250 | 275 | 687.5 | 4525 | 0.31 | 761.09 | G300E | 2969606.67 | 23.3 | G300E | 1268873.12 | 9.96
1599 | Story7 | B41 | 50 MPa RC Beam (27.5 cm x 25 cm) | Beam | 50MPa | Concrete Rectangular | 250 | 275 | 687.5 | 6925 | 0.48 | 1164.76 | G300E | 4524734.78 | 35.5 | G300E | 2158919.48 | 16.94
1600 | Story7 | B42 | 50 MPa RC Beam (27.5 cm x 25 cm) | Beam | 50MPa | Concrete Rectangular | 250 | 275 | 687.5 | 4525 | 0.31 | 761.09 | G300E | 2384028.57 | 18.71 | G300E | 790206.24 | 6.2
1601 | Story7 | B43 | 50 MPa RC Beam (27.5 cm x 25 cm) | Beam | 50MPa | Concrete Rectangular | 250 | 275 | 687.5 | 6925 | 0.48 | 1164.76 | G300E | 4857887.5 | 38.12 | G300E | 805967.54 | 6.32
1602 | Story7 | B44 | 50 MPa RC Beam (25 cm x 25 cm) | Beam | 50MPa | Concrete Rectangular | 250 | 250 | 625 | 4525 | 0.28 | 691.9 | G300E | 1720792.86 | 13.5 | G300E | 840680.36 | 6.6
1603 | Story7 | B45 | 50 MPa RC Beam (25 cm x 25 cm) | Beam | 50MPa | Concrete Rectangular | 250 | 250 | 625 | 4525 | 0.28 | 691.9 | G300E | 1792869.64 | 14.07 | G300E | 895950 | 7.03
1604 | Story7 | B46 | 50 MPa RC Beam (27.5 cm x 25 cm) | Beam | 50MPa | Concrete Rectangular | 250 | 275 | 687.5 | 6925 | 0.48 | 1164.76 | G300E | 4691057.95 | 36.81 | G300E | 819587.13 | 6.43
1605 | Story7 | B47 | 50 MPa RC Beam (27.5 cm x 25 cm) | Beam | 50MPa | Concrete Rectangular | 250 | 275 | 687.5 | 4525 | 0.31 | 761.09 | G300E | 2651650 | 20.81 | G300E | 816131.02 | 6.4
1606 | Story7 | B48 | 50 MPa RC Beam (27.5 cm x 25 cm) | Beam | 50MPa | Concrete Rectangular | 250 | 275 | 687.5 | 6925 | 0.48 | 1164.76 | G300E | 3677804.55 | 28.86 | G300E | 1570847.64 | 12.33
1607 | Story7 | B49 | 50 MPa RC Beam (27.5 cm x 25 cm) | Beam | 50MPa | Concrete Rectangular | 250 | 275 | 687.5 | 4525 | 0.31 | 761.09 | G300E | 2824569.64 | 22.16 | G300E | 842055.8 | 6.61
1608 | Story7 | B5 | 50 MPa RC Beam (27.5 cm x 25 cm) | Beam | 50MPa | Concrete Rectangular | 250 | 275 | 687.5 | 4525 | 0.31 | 761.09 | G300E | 2823276.79 | 22.15 | G300E | 842055.8 | 6.61
1609 | Story7 | B50 | 50 MPa RC Beam (27.5 cm x 25 cm) | Beam | 50MPa | Concrete Rectangular | 250 | 275 | 687.5 | 6925 | 0.48 | 1164.76 | G300E | 2762445.45 | 21.68 | G300E | 1874471.59 | 14.71
1610 | Story7 | B51 | 50 MPa RC Beam (27.5 cm x 25 cm) | Beam | 50MPa | Concrete Rectangular | 250 | 275 | 687.5 | 4525 | 0.31 | 761.09 | G300E | 2794833.93 | 21.93 | G300E | 842055.8 | 6.61
1611 | Story7 | B52 | 50 MPa RC Beam (27.5 cm x 25 cm) | Beam | 50MPa | Concrete Rectangular | 250 | 275 | 687.5 | 6925 | 0.48 | 1164.76 | G300E | 3677804.55 | 28.86 | G300E | 1224282.87 | 9.61
1612 | Story7 | B53 | 50 MPa RC Beam (27.5 cm x 25 cm) | Beam | 50MPa | Concrete Rectangular | 250 | 275 | 687.5 | 4525 | 0.31 | 761.09 | G300E | 2487457.14 | 19.52 | G300E | 790206.24 | 6.2
1613 | Story7 | B54 | 50 MPa RC Beam (27.5 cm x 25 cm) | Beam | 50MPa | Concrete Rectangular | 250 | 275 | 687.5 | 6925 | 0.48 | 1164.76 | G300E | 4691057.95 | 36.81 | G300E | 807319.65 | 6.33
1614 | Story7 | B55 | 50 MPa RC Beam (25 cm x 25 cm) | Beam | 50MPa | Concrete Rectangular | 250 | 250 | 625 | 4525 | 0.28 | 691.9 | G300E | 1660675 | 13.03 | G300E | 895950 | 7.03
1615 | Story7 | B56 | 50 MPa RC Beam (25 cm x 25 cm) | Beam | 50MPa | Concrete Rectangular | 250 | 250 | 625 | 6925 | 0.43 | 1058.87 | G300E | 2711452.27 | 21.28 | G300E | 733079.71 | 5.75
1616 | Story7 | B57 | 50 MPa RC Beam (25 cm x 25 cm) | Beam | 50MPa | Concrete Rectangular | 250 | 250 | 625 | 6925 | 0.43 | 1058.87 | G300E | 2430675 | 19.07 | G300E | 628915.91 | 4.93
1617 | Story7 | B58 | 50 MPa RC Beam (25 cm x 25 cm) | Beam | 50MPa | Concrete Rectangular | 250 | 250 | 625 | 6925 | 0.43 | 1058.87 | G300E | 2346945.45 | 18.42 | G300E | 628915.91 | 4.93
1618 | Story7 | B59 | 50 MPa RC Beam (25 cm x 25 cm) | Beam | 50MPa | Concrete Rectangular | 250 | 250 | 625 | 6925 | 0.43 | 1058.87 | G300E | 2430675 | 19.07 | G300E | 628915.91 | 4.93
1619 | Story7 | B6 | 50 MPa RC Beam (25 cm x 25 cm) | Beam | 50MPa | Concrete Rectangular | 250 | 250 | 625 | 6925 | 0.43 | 1058.87 | G300E | 2346001.14 | 18.41 | G300E | 628915.91 | 4.93
1620 | Story7 | B60 | 50 MPa RC Beam (25 cm x 25 cm) | Beam | 50MPa | Concrete Rectangular | 250 | 250 | 625 | 6925 | 0.43 | 1058.87 | G300E | 2340964.77 | 18.37 | G300E | 685863.8 | 5.38
1621 | Story7 | B7 | 50 MPa RC Beam (27.5 cm x 25 cm) | Beam | 50MPa | Concrete Rectangular | 250 | 275 | 687.5 | 4525 | 0.31 | 761.09 | G300E | 2793217.86 | 21.92 | G300E | 842055.8 | 6.61
1622 | Story7 | B8 | 50 MPa RC Beam (25 cm x 25 cm) | Beam | 50MPa | Concrete Rectangular | 250 | 250 | 625 | 6925 | 0.43 | 1058.87 | G300E | 2357647.73 | 18.5 | G300E | 628915.91 | 4.93
1623 | Story7 | B9 | 50 MPa RC Beam (27.5 cm x 25 cm) | Beam | 50MPa | Concrete Rectangular | 250 | 275 | 687.5 | 4525 | 0.31 | 761.09 | G300E | 2487457.14 | 19.52 | G300E | 790206.24 | 6.2
1624 | Story8 | B1 | 50 MPa RC Beam (25 cm x 25 cm) | Beam | 50MPa | Concrete Rectangular | 250 | 250 | 625 | 4525 | 0.28 | 691.9 | G300E | 1807414.29 | 14.18 | G300E | 908555.36 | 7.13
1625 | Story8 | B10 | 50 MPa RC Beam (25 cm x 25 cm) | Beam | 50MPa | Concrete Rectangular | 250 | 250 | 625 | 6925 | 0.43 | 1058.87 | G300E | 2350093.18 | 18.44 | G300E | 702861.53 | 5.51
1626 | Story8 | B11 | 50 MPa RC Beam (25 cm x 25 cm) | Beam | 50MPa | Concrete Rectangular | 250 | 250 | 625 | 4525 | 0.28 | 691.9 | G300E | 1671987.5 | 13.12 | G300E | 908555.36 | 7.13
1627 | Story8 | B12 | 50 MPa RC Beam (25 cm x 25 cm) | Beam | 50MPa | Concrete Rectangular | 250 | 250 | 625 | 4525 | 0.28 | 691.9 | G300E | 1783173.21 | 13.99 | G300E | 852316.07 | 6.69
1628 | Story8 | B13 | 50 MPa RC Beam (27.5 cm x 25 cm) | Beam | 50MPa | Concrete Rectangular | 250 | 275 | 687.5 | 6925 | 0.48 | 1164.76 | G300E | 4697668.18 | 36.86 | G300E | 839739.9 | 6.59
1629 | Story8 | B14 | 50 MPa RC Beam (27.5 cm x 25 cm) | Beam | 50MPa | Concrete Rectangular | 250 | 275 | 687.5 | 4525 | 0.31 | 761.09 | G300E | 2654882.14 | 20.83 | G300E | 790206.24 | 6.2
1630 | Story8 | B15 | 50 MPa RC Beam (27.5 cm x 25 cm) | Beam | 50MPa | Concrete Rectangular | 250 | 275 | 687.5 | 6925 | 0.48 | 1164.76 | G300E | 3130100 | 24.56 | G300E | 2364074.91 | 18.55
1631 | Story8 | B16 | 50 MPa RC Beam (27.5 cm x 25 cm) | Beam | 50MPa | Concrete Rectangular | 250 | 275 | 687.5 | 4800 | 0.33 | 807.34 | G300E | 3602560 | 28.27 | G300E | 1908427.84 | 14.97
1632 | Story8 | B17 | 50 MPa RC Beam (27.5 cm x 25 cm) | Beam | 50MPa | Concrete Rectangular | 250 | 275 | 687.5 | 6925 | 0.48 | 1164.76 | G300E | 2594986.36 | 20.36 | G300E | 1912244.32 | 15
1633 | Story8 | B18 | 50 MPa RC Beam (27.5 cm x 25 cm) | Beam | 50MPa | Concrete Rectangular | 250 | 275 | 687.5 | 4800 | 0.33 | 807.34 | G300E | 3347520 | 26.27 | G300E | 1390853.92 | 10.91
1634 | Story8 | B19 | 50 MPa RC Beam (27.5 cm x 25 cm) | Beam | 50MPa | Concrete Rectangular | 250 | 275 | 687.5 | 6925 | 0.48 | 1164.76 | G300E | 3647901.14 | 28.62 | G300E | 1668361.32 | 13.09
1635 | Story8 | B2 | 50 MPa RC Beam (25 cm x 25 cm) | Beam | 50MPa | Concrete Rectangular | 250 | 250 | 625 | 6925 | 0.43 | 1058.87 | G300E | 2724987.5 | 21.38 | G300E | 760464.94 | 5.97
1636 | Story8 | B20 | 50 MPa RC Beam (27.5 cm x 25 cm) | Beam | 50MPa | Concrete Rectangular | 250 | 275 | 687.5 | 4525 | 0.31 | 761.09 | G300E | 2406976.79 | 18.89 | G300E | 790206.24 | 6.2
1637 | Story8 | B21 | 50 MPa RC Beam (27.5 cm x 25 cm) | Beam | 50MPa | Concrete Rectangular | 250 | 275 | 687.5 | 6925 | 0.48 | 1164.76 | G300E | 4698927.27 | 36.87 | G300E | 808586.92 | 6.34
1638 | Story8 | B22 | 50 MPa RC Beam (25 cm x 25 cm) | Beam | 50MPa | Concrete Rectangular | 250 | 250 | 625 | 4525 | 0.28 | 691.9 | G300E | 1733075 | 13.6 | G300E | 852316.07 | 6.69
1639 | Story8 | B23 | 50 MPa RC Beam (25 cm x 25 cm) | Beam | 50MPa | Concrete Rectangular | 250 | 250 | 625 | 4525 | 0.28 | 691.9 | G300E | 1782850 | 13.99 | G300E | 842619.64 | 6.61
1640 | Story8 | B24 | 50 MPa RC Beam (27.5 cm x 25 cm) | Beam | 50MPa | Concrete Rectangular | 250 | 275 | 687.5 | 6925 | 0.48 | 1164.76 | G300E | 4905418.18 | 38.49 | G300E | 1041819.58 | 8.17
1641 | Story8 | B25 | 50 MPa RC Beam (27.5 cm x 25 cm) | Beam | 50MPa | Concrete Rectangular | 250 | 275 | 687.5 | 4525 | 0.31 | 761.09 | G300E | 2422167.86 | 19.01 | G300E | 790206.24 | 6.2
1642 | Story8 | B26 | 50 MPa RC Beam (27.5 cm x 25 cm) | Beam | 50MPa | Concrete Rectangular | 250 | 275 | 687.5 | 7200 | 0.5 | 1211.01 | G300E | 4825252.17 | 37.86 | G300E | 2391783.18 | 18.77
1643 | Story8 | B3 | 50 MPa RC Beam (27.5 cm x 25 cm) | Beam | 50MPa | Concrete Rectangular | 250 | 275 | 687.5 | 4525 | 0.31 | 761.09 | G300E | 2699162.5 | 21.18 | G300E | 816131.02 | 6.4
1644 | Story8 | B30 | 50 MPa RC Beam (27.5 cm x 25 cm) | Beam | 50MPa | Concrete Rectangular | 250 | 275 | 687.5 | 6925 | 0.48 | 1164.76 | G300E | 4633126.09 | 36.35 | G300E | 2293204.27 | 17.99
1645 | Story8 | B31 | 50 MPa RC Beam (27.5 cm x 25 cm) | Beam | 50MPa | Concrete Rectangular | 250 | 275 | 687.5 | 4525 | 0.31 | 761.09 | G300E | 2336192.86 | 18.33 | G300E | 790206.24 | 6.2
1646 | Story8 | B32 | 50 MPa RC Beam (27.5 cm x 25 cm) | Beam | 50MPa | Concrete Rectangular | 250 | 275 | 687.5 | 6925 | 0.48 | 1164.76 | G300E | 4906047.73 | 38.49 | G300E | 807645.99 | 6.34
1647 | Story8 | B33 | 50 MPa RC Beam (25 cm x 25 cm) | Beam | 50MPa | Concrete Rectangular | 250 | 250 | 625 | 4525 | 0.28 | 691.9 | G300E | 1732428.57 | 13.59 | G300E | 843589.29 | 6.62
1648 | Story8 | B34 | 50 MPa RC Beam (25 cm x 25 cm) | Beam | 50MPa | Concrete Rectangular | 250 | 250 | 625 | 4525 | 0.28 | 691.9 | G300E | 1783173.21 | 13.99 | G300E | 852316.07 | 6.69
1649 | Story8 | B35 | 50 MPa RC Beam (27.5 cm x 25 cm) | Beam | 50MPa | Concrete Rectangular | 250 | 275 | 687.5 | 6925 | 0.48 | 1164.76 | G300E | 4905732.95 | 38.49 | G300E | 1041825.64 | 8.17
1650 | Story8 | B36 | 50 MPa RC Beam (27.5 cm x 25 cm) | Beam | 50MPa | Concrete Rectangular | 250 | 275 | 687.5 | 4525 | 0.31 | 761.09 | G300E | 2654558.93 | 20.83 | G300E | 790206.24 | 6.2
1651 | Story8 | B37 | 50 MPa RC Beam (27.5 cm x 25 cm) | Beam | 50MPa | Concrete Rectangular | 250 | 275 | 687.5 | 7200 | 0.5 | 1211.01 | G300E | 4824000 | 37.85 | G300E | 2393035.36 | 18.78
1652 | Story8 | B38 | 50 MPa RC Beam (27.5 cm x 25 cm) | Beam | 50MPa | Concrete Rectangular | 250 | 275 | 687.5 | 4525 | 0.31 | 761.09 | G300E | 3207320 | 25.17 | G300E | 1315996.25 | 10.33
1653 | Story8 | B4 | 50 MPa RC Beam (25 cm x 25 cm) | Beam | 50MPa | Concrete Rectangular | 250 | 250 | 625 | 6925 | 0.43 | 1058.87 | G300E | 2362290.62 | 18.54 | G300E | 734050 | 5.76
1654 | Story8 | B40 | 50 MPa RC Beam (27.5 cm x 25 cm) | Beam | 50MPa | Concrete Rectangular | 250 | 275 | 687.5 | 4525 | 0.31 | 761.09 | G300E | 3157243.33 | 24.77 | G300E | 1315996.25 | 10.33
1655 | Story8 | B41 | 50 MPa RC Beam (27.5 cm x 25 cm) | Beam | 50MPa | Concrete Rectangular | 250 | 275 | 687.5 | 6925 | 0.48 | 1164.76 | G300E | 4639750 | 36.41 | G300E | 2293204.27 | 17.99
1656 | Story8 | B42 | 50 MPa RC Beam (27.5 cm x 25 cm) | Beam | 50MPa | Concrete Rectangular | 250 | 275 | 687.5 | 4525 | 0.31 | 761.09 | G300E | 2407623.21 | 18.89 | G300E | 790206.24 | 6.2
1657 | Story8 | B43 | 50 MPa RC Beam (27.5 cm x 25 cm) | Beam | 50MPa | Concrete Rectangular | 250 | 275 | 687.5 | 6925 | 0.48 | 1164.76 | G300E | 4905732.95 | 38.49 | G300E | 807646.85 | 6.34
1658 | Story8 | B44 | 50 MPa RC Beam (25 cm x 25 cm) | Beam | 50MPa | Concrete Rectangular | 250 | 250 | 625 | 4525 | 0.28 | 691.9 | G300E | 1733075 | 13.6 | G300E | 852316.07 | 6.69
1659 | Story8 | B45 | 50 MPa RC Beam (25 cm x 25 cm) | Beam | 50MPa | Concrete Rectangular | 250 | 250 | 625 | 4525 | 0.28 | 691.9 | G300E | 1807414.29 | 14.18 | G300E | 908555.36 | 7.13
1660 | Story8 | B46 | 50 MPa RC Beam (27.5 cm x 25 cm) | Beam | 50MPa | Concrete Rectangular | 250 | 275 | 687.5 | 6925 | 0.48 | 1164.76 | G300E | 4700815.91 | 36.88 | G300E | 839740.77 | 6.59
1661 | Story8 | B47 | 50 MPa RC Beam (27.5 cm x 25 cm) | Beam | 50MPa | Concrete Rectangular | 250 | 275 | 687.5 | 4525 | 0.31 | 761.09 | G300E | 2680416.07 | 21.03 | G300E | 816131.02 | 6.4
1662 | Story8 | B48 | 50 MPa RC Beam (27.5 cm x 25 cm) | Beam | 50MPa | Concrete Rectangular | 250 | 275 | 687.5 | 6925 | 0.48 | 1164.76 | G300E | 3656400 | 28.69 | G300E | 1790178.37 | 14.05
1663 | Story8 | B49 | 50 MPa RC Beam (27.5 cm x 25 cm) | Beam | 50MPa | Concrete Rectangular | 250 | 275 | 687.5 | 4525 | 0.31 | 761.09 | G300E | 2885333.93 | 22.64 | G300E | 842055.8 | 6.61
1664 | Story8 | B5 | 50 MPa RC Beam (27.5 cm x 25 cm) | Beam | 50MPa | Concrete Rectangular | 250 | 275 | 687.5 | 4525 | 0.31 | 761.09 | G300E | 2883717.86 | 22.63 | G300E | 842055.8 | 6.61
1665 | Story8 | B50 | 50 MPa RC Beam (27.5 cm x 25 cm) | Beam | 50MPa | Concrete Rectangular | 250 | 275 | 687.5 | 6925 | 0.48 | 1164.76 | G300E | 2683752.27 | 21.06 | G300E | 1918854.55 | 15.06
1666 | Story8 | B51 | 50 MPa RC Beam (27.5 cm x 25 cm) | Beam | 50MPa | Concrete Rectangular | 250 | 275 | 687.5 | 4525 | 0.31 | 761.09 | G300E | 2856891.07 | 22.42 | G300E | 842055.8 | 6.61
1667 | Story8 | B52 | 50 MPa RC Beam (27.5 cm x 25 cm) | Beam | 50MPa | Concrete Rectangular | 250 | 275 | 687.5 | 6925 | 0.48 | 1164.76 | G300E | 3656714.77 | 28.69 | G300E | 1668361.32 | 13.09
1668 | Story8 | B53 | 50 MPa RC Beam (27.5 cm x 25 cm) | Beam | 50MPa | Concrete Rectangular | 250 | 275 | 687.5 | 4525 | 0.31 | 761.09 | G300E | 2518485.71 | 19.76 | G300E | 790206.24 | 6.2
1669 | Story8 | B54 | 50 MPa RC Beam (27.5 cm x 25 cm) | Beam | 50MPa | Concrete Rectangular | 250 | 275 | 687.5 | 6925 | 0.48 | 1164.76 | G300E | 4701130.68 | 36.89 | G300E | 808588.65 | 6.34
1670 | Story8 | B55 | 50 MPa RC Beam (25 cm x 25 cm) | Beam | 50MPa | Concrete Rectangular | 250 | 250 | 625 | 4525 | 0.28 | 691.9 | G300E | 1671987.5 | 13.12 | G300E | 908555.36 | 7.13
1671 | Story8 | B56 | 50 MPa RC Beam (25 cm x 25 cm) | Beam | 50MPa | Concrete Rectangular | 250 | 250 | 625 | 6925 | 0.43 | 1058.87 | G300E | 2725617.05 | 21.39 | G300E | 757631.99 | 5.94
1672 | Story8 | B57 | 50 MPa RC Beam (25 cm x 25 cm) | Beam | 50MPa | Concrete Rectangular | 250 | 250 | 625 | 6925 | 0.43 | 1058.87 | G300E | 2443895.45 | 19.18 | G300E | 640247.73 | 5.02
1673 | Story8 | B58 | 50 MPa RC Beam (25 cm x 25 cm) | Beam | 50MPa | Concrete Rectangular | 250 | 250 | 625 | 6925 | 0.43 | 1058.87 | G300E | 2497721.59 | 19.6 | G300E | 628915.91 | 4.93
1674 | Story8 | B59 | 50 MPa RC Beam (25 cm x 25 cm) | Beam | 50MPa | Concrete Rectangular | 250 | 250 | 625 | 6925 | 0.43 | 1058.87 | G300E | 2443580.68 | 19.17 | G300E | 628915.91 | 4.93
1675 | Story8 | B6 | 50 MPa RC Beam (25 cm x 25 cm) | Beam | 50MPa | Concrete Rectangular | 250 | 250 | 625 | 6925 | 0.43 | 1058.87 | G300E | 2350407.95 | 18.44 | G300E | 628915.91 | 4.93
1676 | Story8 | B60 | 50 MPa RC Beam (25 cm x 25 cm) | Beam | 50MPa | Concrete Rectangular | 250 | 250 | 625 | 6925 | 0.43 | 1058.87 | G300E | 2350093.18 | 18.44 | G300E | 702861.53 | 5.51
1677 | Story8 | B7 | 50 MPa RC Beam (27.5 cm x 25 cm) | Beam | 50MPa | Concrete Rectangular | 250 | 275 | 687.5 | 4525 | 0.31 | 761.09 | G300E | 2854628.57 | 22.4 | G300E | 842055.8 | 6.61
1678 | Story8 | B8 | 50 MPa RC Beam (25 cm x 25 cm) | Beam | 50MPa | Concrete Rectangular | 250 | 250 | 625 | 6925 | 0.43 | 1058.87 | G300E | 2443580.68 | 19.17 | G300E | 628915.91 | 4.93
1679 | Story8 | B9 | 50 MPa RC Beam (27.5 cm x 25 cm) | Beam | 50MPa | Concrete Rectangular | 250 | 275 | 687.5 | 4525 | 0.31 | 761.09 | G300E | 2517839.29 | 19.76 | G300E | 790206.24 | 6.2
1680 | Story9 | B1 | 50 MPa RC Beam (25 cm x 25 cm) | Beam | 50MPa | Concrete Rectangular | 250 | 250 | 625 | 4537.5 | 0.28 | 693.81 | G300E | 2060673.21 | 16.17 | G300E | 960653.57 | 7.54
1681 | Story9 | B10 | 50 MPa RC Beam (25 cm x 25 cm) | Beam | 50MPa | Concrete Rectangular | 250 | 250 | 625 | 6937.5 | 0.43 | 1060.78 | G300E | 2735897.73 | 21.47 | G300E | 799021.83 | 6.27
1682 | Story9 | B11 | 50 MPa RC Beam (25 cm x 25 cm) | Beam | 50MPa | Concrete Rectangular | 250 | 250 | 625 | 4537.5 | 0.28 | 693.81 | G300E | 1887600 | 14.81 | G300E | 960653.57 | 7.54
1683 | Story9 | B12 | 50 MPa RC Beam (25 cm x 25 cm) | Beam | 50MPa | Concrete Rectangular | 250 | 250 | 625 | 4537.5 | 0.28 | 693.81 | G300E | 2075582.14 | 16.29 | G300E | 904258.93 | 7.1
1684 | Story9 | B13 | 50 MPa RC Beam (30 cm x 25 cm) | Beam | 50MPa | Concrete Rectangular | 250 | 300 | 750 | 6937.5 | 0.52 | 1272.94 | G300E | 4841113.64 | 37.99 | G300E | 1620465.03 | 12.71
1685 | Story9 | B14 | 50 MPa RC Beam (30 cm x 25 cm) | Beam | 50MPa | Concrete Rectangular | 250 | 300 | 750 | 4537.5 | 0.34 | 832.57 | G300E | 2795748.21 | 21.94 | G300E | 844624.51 | 6.63
1686 | Story9 | B15 | 50 MPa RC Beam (30 cm x 25 cm) | Beam | 50MPa | Concrete Rectangular | 250 | 300 | 750 | 6937.5 | 0.52 | 1272.94 | G300E | 3399059.66 | 26.67 | G300E | 2782096.12 | 21.83
1687 | Story9 | B16 | 50 MPa RC Beam (30 cm x 25 cm) | Beam | 50MPa | Concrete Rectangular | 250 | 300 | 750 | 4800 | 0.36 | 880.73 | G300E | 4156480 | 32.61 | G300E | 2030081.28 | 15.93
1688 | Story9 | B17 | 50 MPa RC Beam (30 cm x 25 cm) | Beam | 50MPa | Concrete Rectangular | 250 | 300 | 750 | 6937.5 | 0.52 | 1272.94 | G300E | 2774053.98 | 21.77 | G300E | 2038363.64 | 15.99
1689 | Story9 | B18 | 50 MPa RC Beam (30 cm x 25 cm) | Beam | 50MPa | Concrete Rectangular | 250 | 300 | 750 | 4800 | 0.36 | 880.73 | G300E | 3863680 | 30.32 | G300E | 1481920.64 | 11.63
1690 | Story9 | B19 | 50 MPa RC Beam (30 cm x 25 cm) | Beam | 50MPa | Concrete Rectangular | 250 | 300 | 750 | 6937.5 | 0.52 | 1272.94 | G300E | 3904866.48 | 30.64 | G300E | 2781150.09 | 21.82
1691 | Story9 | B2 | 50 MPa RC Beam (25 cm x 25 cm) | Beam | 50MPa | Concrete Rectangular | 250 | 250 | 625 | 6937.5 | 0.43 | 1060.78 | G300E | 3220576.7 | 25.27 | G300E | 859567.29 | 6.74
1692 | Story9 | B20 | 50 MPa RC Beam (30 cm x 25 cm) | Beam | 50MPa | Concrete Rectangular | 250 | 300 | 750 | 4537.5 | 0.34 | 832.57 | G300E | 2694626.79 | 21.14 | G300E | 844624.51 | 6.63
1693 | Story9 | B21 | 50 MPa RC Beam (30 cm x 25 cm) | Beam | 50MPa | Concrete Rectangular | 250 | 300 | 750 | 6937.5 | 0.52 | 1272.94 | G300E | 4841744.32 | 37.99 | G300E | 1105524.68 | 8.67
1694 | Story9 | B22 | 50 MPa RC Beam (25 cm x 25 cm) | Beam | 50MPa | Concrete Rectangular | 250 | 250 | 625 | 4537.5 | 0.28 | 693.81 | G300E | 1822130.36 | 14.3 | G300E | 904258.93 | 7.1
1695 | Story9 | B23 | 50 MPa RC Beam (25 cm x 25 cm) | Beam | 50MPa | Concrete Rectangular | 250 | 250 | 625 | 4537.5 | 0.28 | 693.81 | G300E | 2076230.36 | 16.29 | G300E | 892591.07 | 7
1696 | Story9 | B24 | 50 MPa RC Beam (30 cm x 25 cm) | Beam | 50MPa | Concrete Rectangular | 250 | 300 | 750 | 6937.5 | 0.52 | 1272.94 | G300E | 5109153.41 | 40.09 | G300E | 1712430.11 | 13.44
1697 | Story9 | B25 | 50 MPa RC Beam (30 cm x 25 cm) | Beam | 50MPa | Concrete Rectangular | 250 | 300 | 750 | 4537.5 | 0.34 | 832.57 | G300E | 2535166.07 | 19.89 | G300E | 844624.51 | 6.63
1698 | Story9 | B26 | 50 MPa RC Beam (30 cm x 25 cm) | Beam | 50MPa | Concrete Rectangular | 250 | 300 | 750 | 7200 | 0.54 | 1321.1 | G300E | 5264452.17 | 41.31 | G300E | 2939989.77 | 23.07
1699 | Story9 | B3 | 50 MPa RC Beam (30 cm x 25 cm) | Beam | 50MPa | Concrete Rectangular | 250 | 300 | 750 | 4537.5 | 0.34 | 832.57 | G300E | 2997342.86 | 23.52 | G300E | 872984.21 | 6.85
1700 | Story9 | B30 | 50 MPa RC Beam (30 cm x 25 cm) | Beam | 50MPa | Concrete Rectangular | 250 | 300 | 750 | 6937.5 | 0.52 | 1272.94 | G300E | 5064978.26 | 39.74 | G300E | 2825060.4 | 22.17
1701 | Story9 | B31 | 50 MPa RC Beam (30 cm x 25 cm) | Beam | 50MPa | Concrete Rectangular | 250 | 300 | 750 | 4537.5 | 0.34 | 832.57 | G300E | 2438258.04 | 19.13 | G300E | 844624.51 | 6.63
1702 | Story9 | B32 | 50 MPa RC Beam (30 cm x 25 cm) | Beam | 50MPa | Concrete Rectangular | 250 | 300 | 750 | 6937.5 | 0.52 | 1272.94 | G300E | 5109153.41 | 40.09 | G300E | 1105416.84 | 8.67
1703 | Story9 | B33 | 50 MPa RC Beam (25 cm x 25 cm) | Beam | 50MPa | Concrete Rectangular | 250 | 250 | 625 | 4537.5 | 0.28 | 693.81 | G300E | 1818889.29 | 14.27 | G300E | 892591.07 | 7
1704 | Story9 | B34 | 50 MPa RC Beam (25 cm x 25 cm) | Beam | 50MPa | Concrete Rectangular | 250 | 250 | 625 | 4537.5 | 0.28 | 693.81 | G300E | 2075582.14 | 16.29 | G300E | 904258.93 | 7.1
1705 | Story9 | B35 | 50 MPa RC Beam (30 cm x 25 cm) | Beam | 50MPa | Concrete Rectangular | 250 | 300 | 750 | 6937.5 | 0.52 | 1272.94 | G300E | 5110730.11 | 40.1 | G300E | 1712435.79 | 13.44
1706 | Story9 | B36 | 50 MPa RC Beam (30 cm x 25 cm) | Beam | 50MPa | Concrete Rectangular | 250 | 300 | 750 | 4537.5 | 0.34 | 832.57 | G300E | 2795748.21 | 21.94 | G300E | 844624.51 | 6.63
1707 | Story9 | B37 | 50 MPa RC Beam (30 cm x 25 cm) | Beam | 50MPa | Concrete Rectangular | 250 | 300 | 750 | 7200 | 0.54 | 1321.1 | G300E | 5264452.17 | 41.31 | G300E | 2940950.82 | 23.08
1708 | Story9 | B38 | 50 MPa RC Beam (30 cm x 25 cm) | Beam | 50MPa | Concrete Rectangular | 250 | 300 | 750 | 4537.5 | 0.34 | 832.57 | G300E | 3707137.5 | 29.09 | G300E | 1405718.1 | 11.03
1709 | Story9 | B4 | 50 MPa RC Beam (25 cm x 25 cm) | Beam | 50MPa | Concrete Rectangular | 250 | 250 | 625 | 6937.5 | 0.43 | 1060.78 | G300E | 2785117.19 | 21.85 | G300E | 888000 | 6.97
1710 | Story9 | B40 | 50 MPa RC Beam (30 cm x 25 cm) | Beam | 50MPa | Concrete Rectangular | 250 | 300 | 750 | 4537.5 | 0.34 | 832.57 | G300E | 3654200 | 28.67 | G300E | 1405718.1 | 11.03
1711 | Story9 | B41 | 50 MPa RC Beam (30 cm x 25 cm) | Beam | 50MPa | Concrete Rectangular | 250 | 300 | 750 | 6937.5 | 0.52 | 1272.94 | G300E | 5072217.39 | 39.8 | G300E | 2825280.29 | 22.17
1712 | Story9 | B42 | 50 MPa RC Beam (30 cm x 25 cm) | Beam | 50MPa | Concrete Rectangular | 250 | 300 | 750 | 4537.5 | 0.34 | 832.57 | G300E | 2695275 | 21.15 | G300E | 844624.51 | 6.63
1713 | Story9 | B43 | 50 MPa RC Beam (30 cm x 25 cm) | Beam | 50MPa | Concrete Rectangular | 250 | 300 | 750 | 6937.5 | 0.52 | 1272.94 | G300E | 5111045.45 | 40.1 | G300E | 1105418.73 | 8.67
1714 | Story9 | B44 | 50 MPa RC Beam (25 cm x 25 cm) | Beam | 50MPa | Concrete Rectangular | 250 | 250 | 625 | 4537.5 | 0.28 | 693.81 | G300E | 1822130.36 | 14.3 | G300E | 904258.93 | 7.1
1715 | Story9 | B45 | 50 MPa RC Beam (25 cm x 25 cm) | Beam | 50MPa | Concrete Rectangular | 250 | 250 | 625 | 4537.5 | 0.28 | 693.81 | G300E | 2060673.21 | 16.17 | G300E | 960653.57 | 7.54
1716 | Story9 | B46 | 50 MPa RC Beam (30 cm x 25 cm) | Beam | 50MPa | Concrete Rectangular | 250 | 300 | 750 | 6937.5 | 0.52 | 1272.94 | G300E | 4845843.75 | 38.02 | G300E | 1620465.98 | 12.71
1717 | Story9 | B47 | 50 MPa RC Beam (30 cm x 25 cm) | Beam | 50MPa | Concrete Rectangular | 250 | 300 | 750 | 4537.5 | 0.34 | 832.57 | G300E | 2981137.5 | 23.39 | G300E | 872984.21 | 6.85
1718 | Story9 | B48 | 50 MPa RC Beam (30 cm x 25 cm) | Beam | 50MPa | Concrete Rectangular | 250 | 300 | 750 | 6937.5 | 0.52 | 1272.94 | G300E | 3915903.41 | 30.73 | G300E | 2790610.32 | 21.9
1719 | Story9 | B49 | 50 MPa RC Beam (30 cm x 25 cm) | Beam | 50MPa | Concrete Rectangular | 250 | 300 | 750 | 4537.5 | 0.34 | 832.57 | G300E | 3041097.32 | 23.86 | G300E | 901343.91 | 7.07
1720 | Story9 | B5 | 50 MPa RC Beam (30 cm x 25 cm) | Beam | 50MPa | Concrete Rectangular | 250 | 300 | 750 | 4537.5 | 0.34 | 832.57 | G300E | 3038504.46 | 23.84 | G300E | 901343.91 | 7.07
1721 | Story9 | B50 | 50 MPa RC Beam (30 cm x 25 cm) | Beam | 50MPa | Concrete Rectangular | 250 | 300 | 750 | 6937.5 | 0.52 | 1272.94 | G300E | 2795497.16 | 21.93 | G300E | 2044985.8 | 16.05
1722 | Story9 | B51 | 50 MPa RC Beam (30 cm x 25 cm) | Beam | 50MPa | Concrete Rectangular | 250 | 300 | 750 | 4537.5 | 0.34 | 832.57 | G300E | 3012251.79 | 23.64 | G300E | 901343.91 | 7.07
1723 | Story9 | B52 | 50 MPa RC Beam (30 cm x 25 cm) | Beam | 50MPa | Concrete Rectangular | 250 | 300 | 750 | 6937.5 | 0.52 | 1272.94 | G300E | 3916218.75 | 30.73 | G300E | 2781150.09 | 21.82
1724 | Story9 | B53 | 50 MPa RC Beam (30 cm x 25 cm) | Beam | 50MPa | Concrete Rectangular | 250 | 300 | 750 | 4537.5 | 0.34 | 832.57 | G300E | 2878071.43 | 22.58 | G300E | 872984.21 | 6.85
1725 | Story9 | B54 | 50 MPa RC Beam (30 cm x 25 cm) | Beam | 50MPa | Concrete Rectangular | 250 | 300 | 750 | 6937.5 | 0.52 | 1272.94 | G300E | 4845843.75 | 38.02 | G300E | 1105526.57 | 8.67
1726 | Story9 | B55 | 50 MPa RC Beam (25 cm x 25 cm) | Beam | 50MPa | Concrete Rectangular | 250 | 250 | 625 | 4537.5 | 0.28 | 693.81 | G300E | 1887924.11 | 14.81 | G300E | 960653.57 | 7.54
1727 | Story9 | B56 | 50 MPa RC Beam (25 cm x 25 cm) | Beam | 50MPa | Concrete Rectangular | 250 | 250 | 625 | 6937.5 | 0.43 | 1060.78 | G300E | 3229090.91 | 25.34 | G300E | 858621.26 | 6.74
1728 | Story9 | B57 | 50 MPa RC Beam (25 cm x 25 cm) | Beam | 50MPa | Concrete Rectangular | 250 | 250 | 625 | 6937.5 | 0.43 | 1060.78 | G300E | 2961997.16 | 23.24 | G300E | 799389.2 | 6.27
1729 | Story9 | B58 | 50 MPa RC Beam (25 cm x 25 cm) | Beam | 50MPa | Concrete Rectangular | 250 | 250 | 625 | 6937.5 | 0.43 | 1060.78 | G300E | 2922579.55 | 22.93 | G300E | 945076.7 | 7.42
1730 | Story9 | B59 | 50 MPa RC Beam (25 cm x 25 cm) | Beam | 50MPa | Concrete Rectangular | 250 | 250 | 625 | 6937.5 | 0.43 | 1060.78 | G300E | 2961997.16 | 23.24 | G300E | 662215.91 | 5.2
1731 | Story9 | B6 | 50 MPa RC Beam (25 cm x 25 cm) | Beam | 50MPa | Concrete Rectangular | 250 | 250 | 625 | 6937.5 | 0.43 | 1060.78 | G300E | 2918164.77 | 22.9 | G300E | 945076.7 | 7.42
1732 | Story9 | B60 | 50 MPa RC Beam (25 cm x 25 cm) | Beam | 50MPa | Concrete Rectangular | 250 | 250 | 625 | 6937.5 | 0.43 | 1060.78 | G300E | 2744096.59 | 21.53 | G300E | 799021.83 | 6.27
1733 | Story9 | B7 | 50 MPa RC Beam (30 cm x 25 cm) | Beam | 50MPa | Concrete Rectangular | 250 | 300 | 750 | 4537.5 | 0.34 | 832.57 | G300E | 3011603.57 | 23.63 | G300E | 901343.91 | 7.07
1734 | Story9 | B8 | 50 MPa RC Beam (25 cm x 25 cm) | Beam | 50MPa | Concrete Rectangular | 250 | 250 | 625 | 6937.5 | 0.43 | 1060.78 | G300E | 2883477.27 | 22.62 | G300E | 662215.91 | 5.2
1735 | Story9 | B9 | 50 MPa RC Beam (30 cm x 25 cm) | Beam | 50MPa | Concrete Rectangular | 250 | 300 | 750 | 4537.5 | 0.34 | 832.57 | G300E | 2878395.54 | 22.58 | G300E | 872984.21 | 6.85

## Columns
| Story | Label | Section | Structural_Element_Type | Material | Cross_Section_Type | Width_(mm) | Depth_(mm) | Area_(cm^2) | Length_(mm) | Volume_(m^3) | Mass_(kg) | Long._Rebar_Material | Long._Rebar_Volume_(mm^3) | Long._Rebar_Mass_(kg) | Tran._Rebar_Material | Tran._Rebar_Volume_(mm^3) | Tran._Rebar_Mass_(kg)
0 | Story1 | C1 | 50 MPa RC Column (60 cm x 60 cm) | Column | 50MPa | Concrete Rectangular | 600 | 600 | 3600 | 3250 | 1.17 | 2862.39 | G300E | 11700000 | 91.8 | G300E | 0 | 0
1 | Story1 | C10 | 50 MPa RC Column (60 cm x 60 cm) | Column | 50MPa | Concrete Rectangular | 600 | 600 | 3600 | 3200 | 1.15 | 2818.35 | G300E | 11866666.67 | 93.11 | G300E | 0 | 0
2 | Story1 | C11 | 50 MPa RC Column (60 cm x 60 cm) | Column | 50MPa | Concrete Rectangular | 600 | 600 | 3600 | 3200 | 1.15 | 2818.35 | G300E | 73843200 | 579.4 | G300E | 0 | 0
3 | Story1 | C12 | 50 MPa RC Column (60 cm x 60 cm) | Column | 50MPa | Concrete Rectangular | 600 | 600 | 3600 | 3200 | 1.15 | 2818.35 | G300E | 11520000 | 90.39 | G300E | 0 | 0
4 | Story1 | C13 | 50 MPa RC Column (60 cm x 60 cm) | Column | 50MPa | Concrete Rectangular | 600 | 600 | 3600 | 3200 | 1.15 | 2818.35 | G300E | 11520000 | 90.39 | G300E | 0 | 0
5 | Story1 | C14 | 50 MPa RC Column (60 cm x 60 cm) | Column | 50MPa | Concrete Rectangular | 600 | 600 | 3600 | 3200 | 1.15 | 2818.35 | G300E | 67206400 | 527.33 | G300E | 0 | 0
6 | Story1 | C17 | 50 MPa RC Column (60 cm x 60 cm) | Column | 50MPa | Concrete Rectangular | 600 | 600 | 3600 | 3200 | 1.15 | 2818.35 | G300E | 67213866.67 | 527.38 | G300E | 0 | 0
7 | Story1 | C18 | 50 MPa RC Column (60 cm x 60 cm) | Column | 50MPa | Concrete Rectangular | 600 | 600 | 3600 | 3200 | 1.15 | 2818.35 | G300E | 11520000 | 90.39 | G300E | 0 | 0
8 | Story1 | C19 | 50 MPa RC Column (60 cm x 60 cm) | Column | 50MPa | Concrete Rectangular | 600 | 600 | 3600 | 3200 | 1.15 | 2818.35 | G300E | 11520000 | 90.39 | G300E | 0 | 0
9 | Story1 | C2 | 50 MPa RC Column (60 cm x 60 cm) | Column | 50MPa | Concrete Rectangular | 600 | 600 | 3600 | 3200 | 1.15 | 2818.35 | G300E | 13465600 | 105.66 | G300E | 0 | 0
10 | Story1 | C20 | 50 MPa RC Column (60 cm x 60 cm) | Column | 50MPa | Concrete Rectangular | 600 | 600 | 3600 | 3200 | 1.15 | 2818.35 | G300E | 67217066.67 | 527.41 | G300E | 0 | 0
11 | Story1 | C23 | 50 MPa RC Column (60 cm x 60 cm) | Column | 50MPa | Concrete Rectangular | 600 | 600 | 3600 | 3200 | 1.15 | 2818.35 | G300E | 67227733.33 | 527.49 | G300E | 0 | 0
12 | Story1 | C24 | 50 MPa RC Column (60 cm x 60 cm) | Column | 50MPa | Concrete Rectangular | 600 | 600 | 3600 | 3200 | 1.15 | 2818.35 | G300E | 11520000 | 90.39 | G300E | 0 | 0
13 | Story1 | C25 | 50 MPa RC Column (60 cm x 60 cm) | Column | 50MPa | Concrete Rectangular | 600 | 600 | 3600 | 3200 | 1.15 | 2818.35 | G300E | 11520000 | 90.39 | G300E | 0 | 0
14 | Story1 | C26 | 50 MPa RC Column (60 cm x 60 cm) | Column | 50MPa | Concrete Rectangular | 600 | 600 | 3600 | 3200 | 1.15 | 2818.35 | G300E | 73862400 | 579.55 | G300E | 0 | 0
15 | Story1 | C27 | 50 MPa RC Column (60 cm x 60 cm) | Column | 50MPa | Concrete Rectangular | 600 | 600 | 3600 | 3200 | 1.15 | 2818.35 | G300E | 11994666.67 | 94.11 | G300E | 0 | 0
16 | Story1 | C28 | 50 MPa RC Column (60 cm x 60 cm) | Column | 50MPa | Concrete Rectangular | 600 | 600 | 3600 | 3200 | 1.15 | 2818.35 | G300E | 11998933.33 | 94.15 | G300E | 0 | 0
17 | Story1 | C29 | 50 MPa RC Column (60 cm x 60 cm) | Column | 50MPa | Concrete Rectangular | 600 | 600 | 3600 | 3200 | 1.15 | 2818.35 | G300E | 73865600 | 579.58 | G300E | 0 | 0
18 | Story1 | C3 | 50 MPa RC Column (60 cm x 60 cm) | Column | 50MPa | Concrete Rectangular | 600 | 600 | 3600 | 3200 | 1.15 | 2818.35 | G300E | 11520000 | 90.39 | G300E | 0 | 0
19 | Story1 | C30 | 50 MPa RC Column (60 cm x 60 cm) | Column | 50MPa | Concrete Rectangular | 600 | 600 | 3600 | 3200 | 1.15 | 2818.35 | G300E | 11520000 | 90.39 | G300E | 0 | 0
20 | Story1 | C31 | 50 MPa RC Column (60 cm x 60 cm) | Column | 50MPa | Concrete Rectangular | 600 | 600 | 3600 | 3250 | 1.17 | 2862.39 | G300E | 11700000 | 91.8 | G300E | 0 | 0
21 | Story1 | C32 | 50 MPa RC Column (60 cm x 60 cm) | Column | 50MPa | Concrete Rectangular | 600 | 600 | 3600 | 3200 | 1.15 | 2818.35 | G300E | 13320533.33 | 104.52 | G300E | 0 | 0
22 | Story1 | C33 | 50 MPa RC Column (60 cm x 60 cm) | Column | 50MPa | Concrete Rectangular | 600 | 600 | 3600 | 3200 | 1.15 | 2818.35 | G300E | 11520000 | 90.39 | G300E | 0 | 0
23 | Story1 | C34 | 50 MPa RC Column (60 cm x 60 cm) | Column | 50MPa | Concrete Rectangular | 600 | 600 | 3600 | 3200 | 1.15 | 2818.35 | G300E | 11520000 | 90.39 | G300E | 0 | 0
24 | Story1 | C35 | 50 MPa RC Column (60 cm x 60 cm) | Column | 50MPa | Concrete Rectangular | 600 | 600 | 3600 | 3200 | 1.15 | 2818.35 | G300E | 13321600 | 104.53 | G300E | 0 | 0
25 | Story1 | C36 | 50 MPa RC Column (60 cm x 60 cm) | Column | 50MPa | Concrete Rectangular | 600 | 600 | 3600 | 3250 | 1.17 | 2862.39 | G300E | 11700000 | 91.8 | G300E | 0 | 0
26 | Story1 | C4 | 50 MPa RC Column (60 cm x 60 cm) | Column | 50MPa | Concrete Rectangular | 600 | 600 | 3600 | 3200 | 1.15 | 2818.35 | G300E | 11520000 | 90.39 | G300E | 0 | 0
27 | Story1 | C5 | 50 MPa RC Column (60 cm x 60 cm) | Column | 50MPa | Concrete Rectangular | 600 | 600 | 3600 | 3200 | 1.15 | 2818.35 | G300E | 13321600 | 104.53 | G300E | 0 | 0
28 | Story1 | C6 | 50 MPa RC Column (60 cm x 60 cm) | Column | 50MPa | Concrete Rectangular | 600 | 600 | 3600 | 3250 | 1.17 | 2862.39 | G300E | 11700000 | 91.8 | G300E | 0 | 0
29 | Story1 | C7 | 50 MPa RC Column (60 cm x 60 cm) | Column | 50MPa | Concrete Rectangular | 600 | 600 | 3600 | 3200 | 1.15 | 2818.35 | G300E | 11520000 | 90.39 | G300E | 0 | 0
30 | Story1 | C8 | 50 MPa RC Column (60 cm x 60 cm) | Column | 50MPa | Concrete Rectangular | 600 | 600 | 3600 | 3200 | 1.15 | 2818.35 | G300E | 73896533.33 | 579.82 | G300E | 0 | 0
31 | Story1 | C9 | 50 MPa RC Column (60 cm x 60 cm) | Column | 50MPa | Concrete Rectangular | 600 | 600 | 3600 | 3200 | 1.15 | 2818.35 | G300E | 12283733.33 | 96.38 | G300E | 0 | 0
32 | Story10 | C1 | 50 MPa RC Column (50 cm x 50 cm) | Column | 50MPa | Concrete Rectangular | 500 | 500 | 2500 | 3225 | 0.81 | 1972.48 | G300E | 8062500 | 63.26 | G300E | 0 | 0
33 | Story10 | C10 | 50 MPa RC Column (50 cm x 50 cm) | Column | 50MPa | Concrete Rectangular | 500 | 500 | 2500 | 3150 | 0.79 | 1926.61 | G300E | 7875000 | 61.79 | G300E | 0 | 0
34 | Story10 | C11 | 50 MPa RC Column (50 cm x 50 cm) | Column | 50MPa | Concrete Rectangular | 500 | 500 | 2500 | 3150 | 0.79 | 1926.61 | G300E | 41896050 | 328.73 | G300E | 0 | 0
35 | Story10 | C12 | 50 MPa RC Column (50 cm x 50 cm) | Column | 50MPa | Concrete Rectangular | 500 | 500 | 2500 | 3150 | 0.79 | 1926.61 | G300E | 7875000 | 61.79 | G300E | 0 | 0
36 | Story10 | C13 | 50 MPa RC Column (50 cm x 50 cm) | Column | 50MPa | Concrete Rectangular | 500 | 500 | 2500 | 3150 | 0.79 | 1926.61 | G300E | 7875000 | 61.79 | G300E | 0 | 0
37 | Story10 | C14 | 50 MPa RC Column (50 cm x 50 cm) | Column | 50MPa | Concrete Rectangular | 500 | 500 | 2500 | 3150 | 0.79 | 1926.61 | G300E | 37697100 | 295.79 | G300E | 0 | 0
38 | Story10 | C17 | 50 MPa RC Column (50 cm x 50 cm) | Column | 50MPa | Concrete Rectangular | 500 | 500 | 2500 | 3150 | 0.79 | 1926.61 | G300E | 37703400 | 295.83 | G300E | 0 | 0
39 | Story10 | C18 | 50 MPa RC Column (50 cm x 50 cm) | Column | 50MPa | Concrete Rectangular | 500 | 500 | 2500 | 3150 | 0.79 | 1926.61 | G300E | 7875000 | 61.79 | G300E | 0 | 0
40 | Story10 | C19 | 50 MPa RC Column (50 cm x 50 cm) | Column | 50MPa | Concrete Rectangular | 500 | 500 | 2500 | 3150 | 0.79 | 1926.61 | G300E | 7875000 | 61.79 | G300E | 0 | 0
41 | Story10 | C2 | 50 MPa RC Column (50 cm x 50 cm) | Column | 50MPa | Concrete Rectangular | 500 | 500 | 2500 | 3150 | 0.79 | 1926.61 | G300E | 13777050 | 108.1 | G300E | 0 | 0
42 | Story10 | C20 | 50 MPa RC Column (50 cm x 50 cm) | Column | 50MPa | Concrete Rectangular | 500 | 500 | 2500 | 3150 | 0.79 | 1926.61 | G300E | 37703400 | 295.83 | G300E | 0 | 0
43 | Story10 | C23 | 50 MPa RC Column (50 cm x 50 cm) | Column | 50MPa | Concrete Rectangular | 500 | 500 | 2500 | 3150 | 0.79 | 1926.61 | G300E | 37713900 | 295.92 | G300E | 0 | 0
44 | Story10 | C24 | 50 MPa RC Column (50 cm x 50 cm) | Column | 50MPa | Concrete Rectangular | 500 | 500 | 2500 | 3150 | 0.79 | 1926.61 | G300E | 7875000 | 61.79 | G300E | 0 | 0
45 | Story10 | C25 | 50 MPa RC Column (50 cm x 50 cm) | Column | 50MPa | Concrete Rectangular | 500 | 500 | 2500 | 3150 | 0.79 | 1926.61 | G300E | 7875000 | 61.79 | G300E | 0 | 0
46 | Story10 | C26 | 50 MPa RC Column (50 cm x 50 cm) | Column | 50MPa | Concrete Rectangular | 500 | 500 | 2500 | 3150 | 0.79 | 1926.61 | G300E | 41909700 | 328.84 | G300E | 0 | 0
47 | Story10 | C27 | 50 MPa RC Column (50 cm x 50 cm) | Column | 50MPa | Concrete Rectangular | 500 | 500 | 2500 | 3150 | 0.79 | 1926.61 | G300E | 7875000 | 61.79 | G300E | 0 | 0
48 | Story10 | C28 | 50 MPa RC Column (50 cm x 50 cm) | Column | 50MPa | Concrete Rectangular | 500 | 500 | 2500 | 3150 | 0.79 | 1926.61 | G300E | 7875000 | 61.79 | G300E | 0 | 0
49 | Story10 | C29 | 50 MPa RC Column (50 cm x 50 cm) | Column | 50MPa | Concrete Rectangular | 500 | 500 | 2500 | 3150 | 0.79 | 1926.61 | G300E | 41912850 | 328.86 | G300E | 0 | 0
50 | Story10 | C3 | 50 MPa RC Column (50 cm x 50 cm) | Column | 50MPa | Concrete Rectangular | 500 | 500 | 2500 | 3150 | 0.79 | 1926.61 | G300E | 7875000 | 61.79 | G300E | 0 | 0
51 | Story10 | C30 | 50 MPa RC Column (50 cm x 50 cm) | Column | 50MPa | Concrete Rectangular | 500 | 500 | 2500 | 3150 | 0.79 | 1926.61 | G300E | 7875000 | 61.79 | G300E | 0 | 0
52 | Story10 | C31 | 50 MPa RC Column (50 cm x 50 cm) | Column | 50MPa | Concrete Rectangular | 500 | 500 | 2500 | 3225 | 0.81 | 1972.48 | G300E | 8062500 | 63.26 | G300E | 0 | 0
53 | Story10 | C32 | 50 MPa RC Column (50 cm x 50 cm) | Column | 50MPa | Concrete Rectangular | 500 | 500 | 2500 | 3150 | 0.79 | 1926.61 | G300E | 13677300 | 107.32 | G300E | 0 | 0
54 | Story10 | C33 | 50 MPa RC Column (50 cm x 50 cm) | Column | 50MPa | Concrete Rectangular | 500 | 500 | 2500 | 3150 | 0.79 | 1926.61 | G300E | 7875000 | 61.79 | G300E | 0 | 0
55 | Story10 | C34 | 50 MPa RC Column (50 cm x 50 cm) | Column | 50MPa | Concrete Rectangular | 500 | 500 | 2500 | 3150 | 0.79 | 1926.61 | G300E | 7875000 | 61.79 | G300E | 0 | 0
56 | Story10 | C35 | 50 MPa RC Column (50 cm x 50 cm) | Column | 50MPa | Concrete Rectangular | 500 | 500 | 2500 | 3150 | 0.79 | 1926.61 | G300E | 13677300 | 107.32 | G300E | 0 | 0
57 | Story10 | C36 | 50 MPa RC Column (50 cm x 50 cm) | Column | 50MPa | Concrete Rectangular | 500 | 500 | 2500 | 3225 | 0.81 | 1972.48 | G300E | 8062500 | 63.26 | G300E | 0 | 0
58 | Story10 | C4 | 50 MPa RC Column (50 cm x 50 cm) | Column | 50MPa | Concrete Rectangular | 500 | 500 | 2500 | 3150 | 0.79 | 1926.61 | G300E | 7875000 | 61.79 | G300E | 0 | 0
59 | Story10 | C5 | 50 MPa RC Column (50 cm x 50 cm) | Column | 50MPa | Concrete Rectangular | 500 | 500 | 2500 | 3150 | 0.79 | 1926.61 | G300E | 13677300 | 107.32 | G300E | 0 | 0
60 | Story10 | C6 | 50 MPa RC Column (50 cm x 50 cm) | Column | 50MPa | Concrete Rectangular | 500 | 500 | 2500 | 3225 | 0.81 | 1972.48 | G300E | 8062500 | 63.26 | G300E | 0 | 0
61 | Story10 | C7 | 50 MPa RC Column (50 cm x 50 cm) | Column | 50MPa | Concrete Rectangular | 500 | 500 | 2500 | 3150 | 0.79 | 1926.61 | G300E | 7875000 | 61.79 | G300E | 0 | 0
62 | Story10 | C8 | 50 MPa RC Column (50 cm x 50 cm) | Column | 50MPa | Concrete Rectangular | 500 | 500 | 2500 | 3150 | 0.79 | 1926.61 | G300E | 41953800 | 329.19 | G300E | 0 | 0
63 | Story10 | C9 | 50 MPa RC Column (50 cm x 50 cm) | Column | 50MPa | Concrete Rectangular | 500 | 500 | 2500 | 3150 | 0.79 | 1926.61 | G300E | 7875000 | 61.79 | G300E | 0 | 0
64 | Story11 | C1 | 50 MPa RC Column (47.5 cm x 47.5 cm) | Column | 50MPa | Concrete Rectangular | 475 | 475 | 2256.3 | 3225 | 0.73 | 1780.16 | G300E | 7275600 | 57.09 | G300E | 0 | 0
65 | Story11 | C10 | 50 MPa RC Column (47.5 cm x 47.5 cm) | Column | 50MPa | Concrete Rectangular | 475 | 475 | 2256.3 | 3150 | 0.71 | 1738.76 | G300E | 7106400 | 55.76 | G300E | 0 | 0
66 | Story11 | C11 | 50 MPa RC Column (47.5 cm x 47.5 cm) | Column | 50MPa | Concrete Rectangular | 475 | 475 | 2256.3 | 3150 | 0.71 | 1738.76 | G300E | 45678150 | 358.41 | G300E | 0 | 0
67 | Story11 | C12 | 50 MPa RC Column (47.5 cm x 47.5 cm) | Column | 50MPa | Concrete Rectangular | 475 | 475 | 2256.3 | 3150 | 0.71 | 1738.76 | G300E | 7106400 | 55.76 | G300E | 0 | 0
68 | Story11 | C13 | 50 MPa RC Column (47.5 cm x 47.5 cm) | Column | 50MPa | Concrete Rectangular | 475 | 475 | 2256.3 | 3150 | 0.71 | 1738.76 | G300E | 8331750 | 65.37 | G300E | 0 | 0
69 | Story11 | C14 | 50 MPa RC Column (47.5 cm x 47.5 cm) | Column | 50MPa | Concrete Rectangular | 475 | 475 | 2256.3 | 3150 | 0.71 | 1738.76 | G300E | 41510700 | 325.71 | G300E | 0 | 0
70 | Story11 | C17 | 50 MPa RC Column (47.5 cm x 47.5 cm) | Column | 50MPa | Concrete Rectangular | 475 | 475 | 2256.3 | 3150 | 0.71 | 1738.76 | G300E | 41513850 | 325.73 | G300E | 0 | 0
71 | Story11 | C18 | 50 MPa RC Column (47.5 cm x 47.5 cm) | Column | 50MPa | Concrete Rectangular | 475 | 475 | 2256.3 | 3150 | 0.71 | 1738.76 | G300E | 8339100 | 65.43 | G300E | 0 | 0
72 | Story11 | C19 | 50 MPa RC Column (47.5 cm x 47.5 cm) | Column | 50MPa | Concrete Rectangular | 475 | 475 | 2256.3 | 3150 | 0.71 | 1738.76 | G300E | 8333850 | 65.39 | G300E | 0 | 0
73 | Story11 | C2 | 50 MPa RC Column (47.5 cm x 47.5 cm) | Column | 50MPa | Concrete Rectangular | 475 | 475 | 2256.3 | 3150 | 0.71 | 1738.76 | G300E | 20038200 | 157.23 | G300E | 0 | 0
74 | Story11 | C20 | 50 MPa RC Column (47.5 cm x 47.5 cm) | Column | 50MPa | Concrete Rectangular | 475 | 475 | 2256.3 | 3150 | 0.71 | 1738.76 | G300E | 41515950 | 325.75 | G300E | 0 | 0
75 | Story11 | C23 | 50 MPa RC Column (47.5 cm x 47.5 cm) | Column | 50MPa | Concrete Rectangular | 475 | 475 | 2256.3 | 3150 | 0.71 | 1738.76 | G300E | 41523300 | 325.81 | G300E | 0 | 0
76 | Story11 | C24 | 50 MPa RC Column (47.5 cm x 47.5 cm) | Column | 50MPa | Concrete Rectangular | 475 | 475 | 2256.3 | 3150 | 0.71 | 1738.76 | G300E | 8340150 | 65.44 | G300E | 0 | 0
77 | Story11 | C25 | 50 MPa RC Column (47.5 cm x 47.5 cm) | Column | 50MPa | Concrete Rectangular | 475 | 475 | 2256.3 | 3150 | 0.71 | 1738.76 | G300E | 7106400 | 55.76 | G300E | 0 | 0
78 | Story11 | C26 | 50 MPa RC Column (47.5 cm x 47.5 cm) | Column | 50MPa | Concrete Rectangular | 475 | 475 | 2256.3 | 3150 | 0.71 | 1738.76 | G300E | 45690750 | 358.51 | G300E | 0 | 0
79 | Story11 | C27 | 50 MPa RC Column (47.5 cm x 47.5 cm) | Column | 50MPa | Concrete Rectangular | 475 | 475 | 2256.3 | 3150 | 0.71 | 1738.76 | G300E | 7106400 | 55.76 | G300E | 0 | 0
80 | Story11 | C28 | 50 MPa RC Column (47.5 cm x 47.5 cm) | Column | 50MPa | Concrete Rectangular | 475 | 475 | 2256.3 | 3150 | 0.71 | 1738.76 | G300E | 7106400 | 55.76 | G300E | 0 | 0
81 | Story11 | C29 | 50 MPa RC Column (47.5 cm x 47.5 cm) | Column | 50MPa | Concrete Rectangular | 475 | 475 | 2256.3 | 3150 | 0.71 | 1738.76 | G300E | 45693900 | 358.53 | G300E | 0 | 0
82 | Story11 | C3 | 50 MPa RC Column (47.5 cm x 47.5 cm) | Column | 50MPa | Concrete Rectangular | 475 | 475 | 2256.3 | 3150 | 0.71 | 1738.76 | G300E | 10510500 | 82.47 | G300E | 0 | 0
83 | Story11 | C30 | 50 MPa RC Column (47.5 cm x 47.5 cm) | Column | 50MPa | Concrete Rectangular | 475 | 475 | 2256.3 | 3150 | 0.71 | 1738.76 | G300E | 7106400 | 55.76 | G300E | 0 | 0
84 | Story11 | C31 | 50 MPa RC Column (47.5 cm x 47.5 cm) | Column | 50MPa | Concrete Rectangular | 475 | 475 | 2256.3 | 3225 | 0.73 | 1780.16 | G300E | 7275600 | 57.09 | G300E | 0 | 0
85 | Story11 | C32 | 50 MPa RC Column (47.5 cm x 47.5 cm) | Column | 50MPa | Concrete Rectangular | 475 | 475 | 2256.3 | 3150 | 0.71 | 1738.76 | G300E | 19945800 | 156.5 | G300E | 0 | 0
86 | Story11 | C33 | 50 MPa RC Column (47.5 cm x 47.5 cm) | Column | 50MPa | Concrete Rectangular | 475 | 475 | 2256.3 | 3150 | 0.71 | 1738.76 | G300E | 10669050 | 83.71 | G300E | 0 | 0
87 | Story11 | C34 | 50 MPa RC Column (47.5 cm x 47.5 cm) | Column | 50MPa | Concrete Rectangular | 475 | 475 | 2256.3 | 3150 | 0.71 | 1738.76 | G300E | 10670100 | 83.72 | G300E | 0 | 0
88 | Story11 | C35 | 50 MPa RC Column (47.5 cm x 47.5 cm) | Column | 50MPa | Concrete Rectangular | 475 | 475 | 2256.3 | 3150 | 0.71 | 1738.76 | G300E | 19946850 | 156.51 | G300E | 0 | 0
89 | Story11 | C36 | 50 MPa RC Column (47.5 cm x 47.5 cm) | Column | 50MPa | Concrete Rectangular | 475 | 475 | 2256.3 | 3225 | 0.73 | 1780.16 | G300E | 7275600 | 57.09 | G300E | 0 | 0
90 | Story11 | C4 | 50 MPa RC Column (47.5 cm x 47.5 cm) | Column | 50MPa | Concrete Rectangular | 475 | 475 | 2256.3 | 3150 | 0.71 | 1738.76 | G300E | 10606050 | 83.22 | G300E | 0 | 0
91 | Story11 | C5 | 50 MPa RC Column (47.5 cm x 47.5 cm) | Column | 50MPa | Concrete Rectangular | 475 | 475 | 2256.3 | 3150 | 0.71 | 1738.76 | G300E | 19945800 | 156.5 | G300E | 0 | 0
92 | Story11 | C6 | 50 MPa RC Column (47.5 cm x 47.5 cm) | Column | 50MPa | Concrete Rectangular | 475 | 475 | 2256.3 | 3225 | 0.73 | 1780.16 | G300E | 7275600 | 57.09 | G300E | 0 | 0
93 | Story11 | C7 | 50 MPa RC Column (47.5 cm x 47.5 cm) | Column | 50MPa | Concrete Rectangular | 475 | 475 | 2256.3 | 3150 | 0.71 | 1738.76 | G300E | 7106400 | 55.76 | G300E | 0 | 0
94 | Story11 | C8 | 50 MPa RC Column (47.5 cm x 47.5 cm) | Column | 50MPa | Concrete Rectangular | 475 | 475 | 2256.3 | 3150 | 0.71 | 1738.76 | G300E | 45738000 | 358.88 | G300E | 0 | 0
95 | Story11 | C9 | 50 MPa RC Column (47.5 cm x 47.5 cm) | Column | 50MPa | Concrete Rectangular | 475 | 475 | 2256.3 | 3150 | 0.71 | 1738.76 | G300E | 7106400 | 55.76 | G300E | 0 | 0
96 | Story12 | C1 | 50 MPa RC Column (47.5 cm x 47.5 cm) | Column | 50MPa | Concrete Rectangular | 475 | 475 | 2256.3 | 3225 | 0.73 | 1780.16 | G300E | 7275600 | 57.09 | G300E | 0 | 0
97 | Story12 | C10 | 50 MPa RC Column (47.5 cm x 47.5 cm) | Column | 50MPa | Concrete Rectangular | 475 | 475 | 2256.3 | 3150 | 0.71 | 1738.76 | G300E | 7106400 | 55.76 | G300E | 0 | 0
98 | Story12 | C11 | 50 MPa RC Column (47.5 cm x 47.5 cm) | Column | 50MPa | Concrete Rectangular | 475 | 475 | 2256.3 | 3150 | 0.71 | 1738.76 | G300E | 36999900 | 290.31 | G300E | 0 | 0
99 | Story12 | C12 | 50 MPa RC Column (47.5 cm x 47.5 cm) | Column | 50MPa | Concrete Rectangular | 475 | 475 | 2256.3 | 3150 | 0.71 | 1738.76 | G300E | 7106400 | 55.76 | G300E | 0 | 0
100 | Story12 | C13 | 50 MPa RC Column (47.5 cm x 47.5 cm) | Column | 50MPa | Concrete Rectangular | 475 | 475 | 2256.3 | 3150 | 0.71 | 1738.76 | G300E | 7106400 | 55.76 | G300E | 0 | 0
101 | Story12 | C14 | 50 MPa RC Column (47.5 cm x 47.5 cm) | Column | 50MPa | Concrete Rectangular | 475 | 475 | 2256.3 | 3150 | 0.71 | 1738.76 | G300E | 32863950 | 257.86 | G300E | 0 | 0
102 | Story12 | C17 | 50 MPa RC Column (47.5 cm x 47.5 cm) | Column | 50MPa | Concrete Rectangular | 475 | 475 | 2256.3 | 3150 | 0.71 | 1738.76 | G300E | 32868150 | 257.9 | G300E | 0 | 0
103 | Story12 | C18 | 50 MPa RC Column (47.5 cm x 47.5 cm) | Column | 50MPa | Concrete Rectangular | 475 | 475 | 2256.3 | 3150 | 0.71 | 1738.76 | G300E | 7106400 | 55.76 | G300E | 0 | 0
104 | Story12 | C19 | 50 MPa RC Column (47.5 cm x 47.5 cm) | Column | 50MPa | Concrete Rectangular | 475 | 475 | 2256.3 | 3150 | 0.71 | 1738.76 | G300E | 7106400 | 55.76 | G300E | 0 | 0
105 | Story12 | C2 | 50 MPa RC Column (47.5 cm x 47.5 cm) | Column | 50MPa | Concrete Rectangular | 475 | 475 | 2256.3 | 3150 | 0.71 | 1738.76 | G300E | 13735050 | 107.77 | G300E | 0 | 0
106 | Story12 | C20 | 50 MPa RC Column (47.5 cm x 47.5 cm) | Column | 50MPa | Concrete Rectangular | 475 | 475 | 2256.3 | 3150 | 0.71 | 1738.76 | G300E | 32869200 | 257.9 | G300E | 0 | 0
107 | Story12 | C23 | 50 MPa RC Column (47.5 cm x 47.5 cm) | Column | 50MPa | Concrete Rectangular | 475 | 475 | 2256.3 | 3150 | 0.71 | 1738.76 | G300E | 32878650 | 257.98 | G300E | 0 | 0
108 | Story12 | C24 | 50 MPa RC Column (47.5 cm x 47.5 cm) | Column | 50MPa | Concrete Rectangular | 475 | 475 | 2256.3 | 3150 | 0.71 | 1738.76 | G300E | 7106400 | 55.76 | G300E | 0 | 0
109 | Story12 | C25 | 50 MPa RC Column (47.5 cm x 47.5 cm) | Column | 50MPa | Concrete Rectangular | 475 | 475 | 2256.3 | 3150 | 0.71 | 1738.76 | G300E | 7106400 | 55.76 | G300E | 0 | 0
110 | Story12 | C26 | 50 MPa RC Column (47.5 cm x 47.5 cm) | Column | 50MPa | Concrete Rectangular | 475 | 475 | 2256.3 | 3150 | 0.71 | 1738.76 | G300E | 37012500 | 290.41 | G300E | 0 | 0
111 | Story12 | C27 | 50 MPa RC Column (47.5 cm x 47.5 cm) | Column | 50MPa | Concrete Rectangular | 475 | 475 | 2256.3 | 3150 | 0.71 | 1738.76 | G300E | 7106400 | 55.76 | G300E | 0 | 0
112 | Story12 | C28 | 50 MPa RC Column (47.5 cm x 47.5 cm) | Column | 50MPa | Concrete Rectangular | 475 | 475 | 2256.3 | 3150 | 0.71 | 1738.76 | G300E | 7106400 | 55.76 | G300E | 0 | 0
113 | Story12 | C29 | 50 MPa RC Column (47.5 cm x 47.5 cm) | Column | 50MPa | Concrete Rectangular | 475 | 475 | 2256.3 | 3150 | 0.71 | 1738.76 | G300E | 37016700 | 290.45 | G300E | 0 | 0
114 | Story12 | C3 | 50 MPa RC Column (47.5 cm x 47.5 cm) | Column | 50MPa | Concrete Rectangular | 475 | 475 | 2256.3 | 3150 | 0.71 | 1738.76 | G300E | 7106400 | 55.76 | G300E | 0 | 0
115 | Story12 | C30 | 50 MPa RC Column (47.5 cm x 47.5 cm) | Column | 50MPa | Concrete Rectangular | 475 | 475 | 2256.3 | 3150 | 0.71 | 1738.76 | G300E | 7106400 | 55.76 | G300E | 0 | 0
116 | Story12 | C31 | 50 MPa RC Column (47.5 cm x 47.5 cm) | Column | 50MPa | Concrete Rectangular | 475 | 475 | 2256.3 | 3225 | 0.73 | 1780.16 | G300E | 7275600 | 57.09 | G300E | 0 | 0
117 | Story12 | C32 | 50 MPa RC Column (47.5 cm x 47.5 cm) | Column | 50MPa | Concrete Rectangular | 475 | 475 | 2256.3 | 3150 | 0.71 | 1738.76 | G300E | 13642650 | 107.05 | G300E | 0 | 0
118 | Story12 | C33 | 50 MPa RC Column (47.5 cm x 47.5 cm) | Column | 50MPa | Concrete Rectangular | 475 | 475 | 2256.3 | 3150 | 0.71 | 1738.76 | G300E | 7106400 | 55.76 | G300E | 0 | 0
119 | Story12 | C34 | 50 MPa RC Column (47.5 cm x 47.5 cm) | Column | 50MPa | Concrete Rectangular | 475 | 475 | 2256.3 | 3150 | 0.71 | 1738.76 | G300E | 7106400 | 55.76 | G300E | 0 | 0
120 | Story12 | C35 | 50 MPa RC Column (47.5 cm x 47.5 cm) | Column | 50MPa | Concrete Rectangular | 475 | 475 | 2256.3 | 3150 | 0.71 | 1738.76 | G300E | 13644750 | 107.06 | G300E | 0 | 0
121 | Story12 | C36 | 50 MPa RC Column (47.5 cm x 47.5 cm) | Column | 50MPa | Concrete Rectangular | 475 | 475 | 2256.3 | 3225 | 0.73 | 1780.16 | G300E | 7275600 | 57.09 | G300E | 0 | 0
122 | Story12 | C4 | 50 MPa RC Column (47.5 cm x 47.5 cm) | Column | 50MPa | Concrete Rectangular | 475 | 475 | 2256.3 | 3150 | 0.71 | 1738.76 | G300E | 7106400 | 55.76 | G300E | 0 | 0
123 | Story12 | C5 | 50 MPa RC Column (47.5 cm x 47.5 cm) | Column | 50MPa | Concrete Rectangular | 475 | 475 | 2256.3 | 3150 | 0.71 | 1738.76 | G300E | 13642650 | 107.05 | G300E | 0 | 0
124 | Story12 | C6 | 50 MPa RC Column (47.5 cm x 47.5 cm) | Column | 50MPa | Concrete Rectangular | 475 | 475 | 2256.3 | 3225 | 0.73 | 1780.16 | G300E | 7275600 | 57.09 | G300E | 0 | 0
125 | Story12 | C7 | 50 MPa RC Column (47.5 cm x 47.5 cm) | Column | 50MPa | Concrete Rectangular | 475 | 475 | 2256.3 | 3150 | 0.71 | 1738.76 | G300E | 7106400 | 55.76 | G300E | 0 | 0
126 | Story12 | C8 | 50 MPa RC Column (47.5 cm x 47.5 cm) | Column | 50MPa | Concrete Rectangular | 475 | 475 | 2256.3 | 3150 | 0.71 | 1738.76 | G300E | 37055550 | 290.75 | G300E | 0 | 0
127 | Story12 | C9 | 50 MPa RC Column (47.5 cm x 47.5 cm) | Column | 50MPa | Concrete Rectangular | 475 | 475 | 2256.3 | 3150 | 0.71 | 1738.76 | G300E | 7106400 | 55.76 | G300E | 0 | 0
128 | Story13 | C1 | 50 MPa RC Column (45 cm x 45 cm) | Column | 50MPa | Concrete Rectangular | 450 | 450 | 2025 | 3225 | 0.65 | 1597.71 | G300E | 6530625 | 51.24 | G300E | 0 | 0
129 | Story13 | C10 | 50 MPa RC Column (45 cm x 45 cm) | Column | 50MPa | Concrete Rectangular | 450 | 450 | 2025 | 3125 | 0.63 | 1548.17 | G300E | 6328125 | 49.65 | G300E | 0 | 0
130 | Story13 | C11 | 50 MPa RC Column (45 cm x 45 cm) | Column | 50MPa | Concrete Rectangular | 450 | 450 | 2025 | 3125 | 0.63 | 1548.17 | G300E | 40042708.33 | 314.19 | G300E | 0 | 0
131 | Story13 | C12 | 50 MPa RC Column (45 cm x 45 cm) | Column | 50MPa | Concrete Rectangular | 450 | 450 | 2025 | 3125 | 0.63 | 1548.17 | G300E | 6328125 | 49.65 | G300E | 0 | 0
132 | Story13 | C13 | 50 MPa RC Column (45 cm x 45 cm) | Column | 50MPa | Concrete Rectangular | 450 | 450 | 2025 | 3125 | 0.63 | 1548.17 | G300E | 8962500 | 70.32 | G300E | 0 | 0
133 | Story13 | C14 | 50 MPa RC Column (45 cm x 45 cm) | Column | 50MPa | Concrete Rectangular | 450 | 450 | 2025 | 3125 | 0.63 | 1548.17 | G300E | 36153125 | 283.67 | G300E | 0 | 0
134 | Story13 | C17 | 50 MPa RC Column (45 cm x 45 cm) | Column | 50MPa | Concrete Rectangular | 450 | 450 | 2025 | 3125 | 0.63 | 1548.17 | G300E | 36157291.67 | 283.7 | G300E | 0 | 0
135 | Story13 | C18 | 50 MPa RC Column (45 cm x 45 cm) | Column | 50MPa | Concrete Rectangular | 450 | 450 | 2025 | 3125 | 0.63 | 1548.17 | G300E | 8971875 | 70.4 | G300E | 0 | 0
136 | Story13 | C19 | 50 MPa RC Column (45 cm x 45 cm) | Column | 50MPa | Concrete Rectangular | 450 | 450 | 2025 | 3125 | 0.63 | 1548.17 | G300E | 8967708.33 | 70.36 | G300E | 0 | 0
137 | Story13 | C2 | 50 MPa RC Column (45 cm x 45 cm) | Column | 50MPa | Concrete Rectangular | 450 | 450 | 2025 | 3125 | 0.63 | 1548.17 | G300E | 19154166.67 | 150.29 | G300E | 0 | 0
138 | Story13 | C20 | 50 MPa RC Column (45 cm x 45 cm) | Column | 50MPa | Concrete Rectangular | 450 | 450 | 2025 | 3125 | 0.63 | 1548.17 | G300E | 36158333.33 | 283.71 | G300E | 0 | 0
139 | Story13 | C23 | 50 MPa RC Column (45 cm x 45 cm) | Column | 50MPa | Concrete Rectangular | 450 | 450 | 2025 | 3125 | 0.63 | 1548.17 | G300E | 36165625 | 283.77 | G300E | 0 | 0
140 | Story13 | C24 | 50 MPa RC Column (45 cm x 45 cm) | Column | 50MPa | Concrete Rectangular | 450 | 450 | 2025 | 3125 | 0.63 | 1548.17 | G300E | 8973958.33 | 70.41 | G300E | 0 | 0
141 | Story13 | C25 | 50 MPa RC Column (45 cm x 45 cm) | Column | 50MPa | Concrete Rectangular | 450 | 450 | 2025 | 3125 | 0.63 | 1548.17 | G300E | 6328125 | 49.65 | G300E | 0 | 0
142 | Story13 | C26 | 50 MPa RC Column (45 cm x 45 cm) | Column | 50MPa | Concrete Rectangular | 450 | 450 | 2025 | 3125 | 0.63 | 1548.17 | G300E | 40056250 | 314.3 | G300E | 0 | 0
143 | Story13 | C27 | 50 MPa RC Column (45 cm x 45 cm) | Column | 50MPa | Concrete Rectangular | 450 | 450 | 2025 | 3125 | 0.63 | 1548.17 | G300E | 6328125 | 49.65 | G300E | 0 | 0
144 | Story13 | C28 | 50 MPa RC Column (45 cm x 45 cm) | Column | 50MPa | Concrete Rectangular | 450 | 450 | 2025 | 3125 | 0.63 | 1548.17 | G300E | 6328125 | 49.65 | G300E | 0 | 0
145 | Story13 | C29 | 50 MPa RC Column (45 cm x 45 cm) | Column | 50MPa | Concrete Rectangular | 450 | 450 | 2025 | 3125 | 0.63 | 1548.17 | G300E | 40059375 | 314.32 | G300E | 0 | 0
146 | Story13 | C3 | 50 MPa RC Column (45 cm x 45 cm) | Column | 50MPa | Concrete Rectangular | 450 | 450 | 2025 | 3125 | 0.63 | 1548.17 | G300E | 10275000 | 80.62 | G300E | 0 | 0
147 | Story13 | C30 | 50 MPa RC Column (45 cm x 45 cm) | Column | 50MPa | Concrete Rectangular | 450 | 450 | 2025 | 3125 | 0.63 | 1548.17 | G300E | 6328125 | 49.65 | G300E | 0 | 0
148 | Story13 | C31 | 50 MPa RC Column (45 cm x 45 cm) | Column | 50MPa | Concrete Rectangular | 450 | 450 | 2025 | 3225 | 0.65 | 1597.71 | G300E | 6530625 | 51.24 | G300E | 0 | 0
149 | Story13 | C32 | 50 MPa RC Column (45 cm x 45 cm) | Column | 50MPa | Concrete Rectangular | 450 | 450 | 2025 | 3125 | 0.63 | 1548.17 | G300E | 19066666.67 | 149.6 | G300E | 0 | 0
150 | Story13 | C33 | 50 MPa RC Column (45 cm x 45 cm) | Column | 50MPa | Concrete Rectangular | 450 | 450 | 2025 | 3125 | 0.63 | 1548.17 | G300E | 10408333.33 | 81.67 | G300E | 0 | 0
151 | Story13 | C34 | 50 MPa RC Column (45 cm x 45 cm) | Column | 50MPa | Concrete Rectangular | 450 | 450 | 2025 | 3125 | 0.63 | 1548.17 | G300E | 10408333.33 | 81.67 | G300E | 0 | 0
152 | Story13 | C35 | 50 MPa RC Column (45 cm x 45 cm) | Column | 50MPa | Concrete Rectangular | 450 | 450 | 2025 | 3125 | 0.63 | 1548.17 | G300E | 19066666.67 | 149.6 | G300E | 0 | 0
153 | Story13 | C36 | 50 MPa RC Column (45 cm x 45 cm) | Column | 50MPa | Concrete Rectangular | 450 | 450 | 2025 | 3225 | 0.65 | 1597.71 | G300E | 6530625 | 51.24 | G300E | 0 | 0
154 | Story13 | C4 | 50 MPa RC Column (45 cm x 45 cm) | Column | 50MPa | Concrete Rectangular | 450 | 450 | 2025 | 3125 | 0.63 | 1548.17 | G300E | 10351041.67 | 81.22 | G300E | 0 | 0
155 | Story13 | C5 | 50 MPa RC Column (45 cm x 45 cm) | Column | 50MPa | Concrete Rectangular | 450 | 450 | 2025 | 3125 | 0.63 | 1548.17 | G300E | 19065625 | 149.6 | G300E | 0 | 0
156 | Story13 | C6 | 50 MPa RC Column (45 cm x 45 cm) | Column | 50MPa | Concrete Rectangular | 450 | 450 | 2025 | 3225 | 0.65 | 1597.71 | G300E | 6530625 | 51.24 | G300E | 0 | 0
157 | Story13 | C7 | 50 MPa RC Column (45 cm x 45 cm) | Column | 50MPa | Concrete Rectangular | 450 | 450 | 2025 | 3125 | 0.63 | 1548.17 | G300E | 6328125 | 49.65 | G300E | 0 | 0
158 | Story13 | C8 | 50 MPa RC Column (45 cm x 45 cm) | Column | 50MPa | Concrete Rectangular | 450 | 450 | 2025 | 3125 | 0.63 | 1548.17 | G300E | 40097916.67 | 314.62 | G300E | 0 | 0
159 | Story13 | C9 | 50 MPa RC Column (45 cm x 45 cm) | Column | 50MPa | Concrete Rectangular | 450 | 450 | 2025 | 3125 | 0.63 | 1548.17 | G300E | 6328125 | 49.65 | G300E | 0 | 0
160 | Story14 | C1 | 50 MPa RC Column (45 cm x 45 cm) | Column | 50MPa | Concrete Rectangular | 450 | 450 | 2025 | 3225 | 0.65 | 1597.71 | G300E | 6530625 | 51.24 | G300E | 0 | 0
161 | Story14 | C10 | 50 MPa RC Column (45 cm x 45 cm) | Column | 50MPa | Concrete Rectangular | 450 | 450 | 2025 | 3125 | 0.63 | 1548.17 | G300E | 6328125 | 49.65 | G300E | 0 | 0
162 | Story14 | C11 | 50 MPa RC Column (45 cm x 45 cm) | Column | 50MPa | Concrete Rectangular | 450 | 450 | 2025 | 3125 | 0.63 | 1548.17 | G300E | 31771875 | 249.29 | G300E | 0 | 0
163 | Story14 | C12 | 50 MPa RC Column (45 cm x 45 cm) | Column | 50MPa | Concrete Rectangular | 450 | 450 | 2025 | 3125 | 0.63 | 1548.17 | G300E | 6328125 | 49.65 | G300E | 0 | 0
164 | Story14 | C13 | 50 MPa RC Column (45 cm x 45 cm) | Column | 50MPa | Concrete Rectangular | 450 | 450 | 2025 | 3125 | 0.63 | 1548.17 | G300E | 6355208.33 | 49.87 | G300E | 0 | 0
165 | Story14 | C14 | 50 MPa RC Column (45 cm x 45 cm) | Column | 50MPa | Concrete Rectangular | 450 | 450 | 2025 | 3125 | 0.63 | 1548.17 | G300E | 27978125 | 219.53 | G300E | 0 | 0
166 | Story14 | C17 | 50 MPa RC Column (45 cm x 45 cm) | Column | 50MPa | Concrete Rectangular | 450 | 450 | 2025 | 3125 | 0.63 | 1548.17 | G300E | 27981250 | 219.55 | G300E | 0 | 0
167 | Story14 | C18 | 50 MPa RC Column (45 cm x 45 cm) | Column | 50MPa | Concrete Rectangular | 450 | 450 | 2025 | 3125 | 0.63 | 1548.17 | G300E | 6358333.33 | 49.89 | G300E | 0 | 0
168 | Story14 | C19 | 50 MPa RC Column (45 cm x 45 cm) | Column | 50MPa | Concrete Rectangular | 450 | 450 | 2025 | 3125 | 0.63 | 1548.17 | G300E | 6356250 | 49.87 | G300E | 0 | 0
169 | Story14 | C2 | 50 MPa RC Column (45 cm x 45 cm) | Column | 50MPa | Concrete Rectangular | 450 | 450 | 2025 | 3125 | 0.63 | 1548.17 | G300E | 12986458.33 | 101.9 | G300E | 0 | 0
170 | Story14 | C20 | 50 MPa RC Column (45 cm x 45 cm) | Column | 50MPa | Concrete Rectangular | 450 | 450 | 2025 | 3125 | 0.63 | 1548.17 | G300E | 27981250 | 219.55 | G300E | 0 | 0
171 | Story14 | C23 | 50 MPa RC Column (45 cm x 45 cm) | Column | 50MPa | Concrete Rectangular | 450 | 450 | 2025 | 3125 | 0.63 | 1548.17 | G300E | 27989583.33 | 219.62 | G300E | 0 | 0
172 | Story14 | C24 | 50 MPa RC Column (45 cm x 45 cm) | Column | 50MPa | Concrete Rectangular | 450 | 450 | 2025 | 3125 | 0.63 | 1548.17 | G300E | 6358333.33 | 49.89 | G300E | 0 | 0
173 | Story14 | C25 | 50 MPa RC Column (45 cm x 45 cm) | Column | 50MPa | Concrete Rectangular | 450 | 450 | 2025 | 3125 | 0.63 | 1548.17 | G300E | 6328125 | 49.65 | G300E | 0 | 0
174 | Story14 | C26 | 50 MPa RC Column (45 cm x 45 cm) | Column | 50MPa | Concrete Rectangular | 450 | 450 | 2025 | 3125 | 0.63 | 1548.17 | G300E | 31782291.67 | 249.38 | G300E | 0 | 0
175 | Story14 | C27 | 50 MPa RC Column (45 cm x 45 cm) | Column | 50MPa | Concrete Rectangular | 450 | 450 | 2025 | 3125 | 0.63 | 1548.17 | G300E | 6328125 | 49.65 | G300E | 0 | 0
176 | Story14 | C28 | 50 MPa RC Column (45 cm x 45 cm) | Column | 50MPa | Concrete Rectangular | 450 | 450 | 2025 | 3125 | 0.63 | 1548.17 | G300E | 6328125 | 49.65 | G300E | 0 | 0
177 | Story14 | C29 | 50 MPa RC Column (45 cm x 45 cm) | Column | 50MPa | Concrete Rectangular | 450 | 450 | 2025 | 3125 | 0.63 | 1548.17 | G300E | 31786458.33 | 249.41 | G300E | 0 | 0
178 | Story14 | C3 | 50 MPa RC Column (45 cm x 45 cm) | Column | 50MPa | Concrete Rectangular | 450 | 450 | 2025 | 3125 | 0.63 | 1548.17 | G300E | 6328125 | 49.65 | G300E | 0 | 0
179 | Story14 | C30 | 50 MPa RC Column (45 cm x 45 cm) | Column | 50MPa | Concrete Rectangular | 450 | 450 | 2025 | 3125 | 0.63 | 1548.17 | G300E | 6328125 | 49.65 | G300E | 0 | 0
180 | Story14 | C31 | 50 MPa RC Column (45 cm x 45 cm) | Column | 50MPa | Concrete Rectangular | 450 | 450 | 2025 | 3225 | 0.65 | 1597.71 | G300E | 6530625 | 51.24 | G300E | 0 | 0
181 | Story14 | C32 | 50 MPa RC Column (45 cm x 45 cm) | Column | 50MPa | Concrete Rectangular | 450 | 450 | 2025 | 3125 | 0.63 | 1548.17 | G300E | 12905208.33 | 101.26 | G300E | 0 | 0
182 | Story14 | C33 | 50 MPa RC Column (45 cm x 45 cm) | Column | 50MPa | Concrete Rectangular | 450 | 450 | 2025 | 3125 | 0.63 | 1548.17 | G300E | 6328125 | 49.65 | G300E | 0 | 0
183 | Story14 | C34 | 50 MPa RC Column (45 cm x 45 cm) | Column | 50MPa | Concrete Rectangular | 450 | 450 | 2025 | 3125 | 0.63 | 1548.17 | G300E | 6328125 | 49.65 | G300E | 0 | 0
184 | Story14 | C35 | 50 MPa RC Column (45 cm x 45 cm) | Column | 50MPa | Concrete Rectangular | 450 | 450 | 2025 | 3125 | 0.63 | 1548.17 | G300E | 12905208.33 | 101.26 | G300E | 0 | 0
185 | Story14 | C36 | 50 MPa RC Column (45 cm x 45 cm) | Column | 50MPa | Concrete Rectangular | 450 | 450 | 2025 | 3225 | 0.65 | 1597.71 | G300E | 6530625 | 51.24 | G300E | 0 | 0
186 | Story14 | C4 | 50 MPa RC Column (45 cm x 45 cm) | Column | 50MPa | Concrete Rectangular | 450 | 450 | 2025 | 3125 | 0.63 | 1548.17 | G300E | 6328125 | 49.65 | G300E | 0 | 0
187 | Story14 | C5 | 50 MPa RC Column (45 cm x 45 cm) | Column | 50MPa | Concrete Rectangular | 450 | 450 | 2025 | 3125 | 0.63 | 1548.17 | G300E | 12902083.33 | 101.23 | G300E | 0 | 0
188 | Story14 | C6 | 50 MPa RC Column (45 cm x 45 cm) | Column | 50MPa | Concrete Rectangular | 450 | 450 | 2025 | 3225 | 0.65 | 1597.71 | G300E | 6530625 | 51.24 | G300E | 0 | 0
189 | Story14 | C7 | 50 MPa RC Column (45 cm x 45 cm) | Column | 50MPa | Concrete Rectangular | 450 | 450 | 2025 | 3125 | 0.63 | 1548.17 | G300E | 6328125 | 49.65 | G300E | 0 | 0
190 | Story14 | C8 | 50 MPa RC Column (45 cm x 45 cm) | Column | 50MPa | Concrete Rectangular | 450 | 450 | 2025 | 3125 | 0.63 | 1548.17 | G300E | 31822916.67 | 249.69 | G300E | 0 | 0
191 | Story14 | C9 | 50 MPa RC Column (45 cm x 45 cm) | Column | 50MPa | Concrete Rectangular | 450 | 450 | 2025 | 3125 | 0.63 | 1548.17 | G300E | 6328125 | 49.65 | G300E | 0 | 0
192 | Story15 | C1 | 50 MPa RC Column (42.5 cm x 42.5 cm) | Column | 50MPa | Concrete Rectangular | 425 | 425 | 1806.3 | 3225 | 0.58 | 1425.11 | G300E | 5824350 | 45.7 | G300E | 0 | 0
193 | Story15 | C10 | 50 MPa RC Column (42.5 cm x 42.5 cm) | Column | 50MPa | Concrete Rectangular | 425 | 425 | 1806.3 | 3125 | 0.56 | 1380.93 | G300E | 5643750 | 44.28 | G300E | 0 | 0
194 | Story15 | C11 | 50 MPa RC Column (42.5 cm x 42.5 cm) | Column | 50MPa | Concrete Rectangular | 425 | 425 | 1806.3 | 3125 | 0.56 | 1380.93 | G300E | 32288541.67 | 253.35 | G300E | 0 | 0
195 | Story15 | C12 | 50 MPa RC Column (42.5 cm x 42.5 cm) | Column | 50MPa | Concrete Rectangular | 425 | 425 | 1806.3 | 3125 | 0.56 | 1380.93 | G300E | 5643750 | 44.28 | G300E | 0 | 0
196 | Story15 | C13 | 50 MPa RC Column (42.5 cm x 42.5 cm) | Column | 50MPa | Concrete Rectangular | 425 | 425 | 1806.3 | 3125 | 0.56 | 1380.93 | G300E | 6961458.33 | 54.62 | G300E | 0 | 0
197 | Story15 | C14 | 50 MPa RC Column (42.5 cm x 42.5 cm) | Column | 50MPa | Concrete Rectangular | 425 | 425 | 1806.3 | 3125 | 0.56 | 1380.93 | G300E | 28392708.33 | 222.78 | G300E | 0 | 0
198 | Story15 | C17 | 50 MPa RC Column (42.5 cm x 42.5 cm) | Column | 50MPa | Concrete Rectangular | 425 | 425 | 1806.3 | 3125 | 0.56 | 1380.93 | G300E | 28397916.67 | 222.82 | G300E | 0 | 0
199 | Story15 | C18 | 50 MPa RC Column (42.5 cm x 42.5 cm) | Column | 50MPa | Concrete Rectangular | 425 | 425 | 1806.3 | 3125 | 0.56 | 1380.93 | G300E | 6967708.33 | 54.67 | G300E | 0 | 0
200 | Story15 | C19 | 50 MPa RC Column (42.5 cm x 42.5 cm) | Column | 50MPa | Concrete Rectangular | 425 | 425 | 1806.3 | 3125 | 0.56 | 1380.93 | G300E | 6963541.67 | 54.64 | G300E | 0 | 0
201 | Story15 | C2 | 50 MPa RC Column (42.5 cm x 42.5 cm) | Column | 50MPa | Concrete Rectangular | 425 | 425 | 1806.3 | 3125 | 0.56 | 1380.93 | G300E | 14700000 | 115.34 | G300E | 0 | 0
202 | Story15 | C20 | 50 MPa RC Column (42.5 cm x 42.5 cm) | Column | 50MPa | Concrete Rectangular | 425 | 425 | 1806.3 | 3125 | 0.56 | 1380.93 | G300E | 28397916.67 | 222.82 | G300E | 0 | 0
203 | Story15 | C23 | 50 MPa RC Column (42.5 cm x 42.5 cm) | Column | 50MPa | Concrete Rectangular | 425 | 425 | 1806.3 | 3125 | 0.56 | 1380.93 | G300E | 28404166.67 | 222.87 | G300E | 0 | 0
204 | Story15 | C24 | 50 MPa RC Column (42.5 cm x 42.5 cm) | Column | 50MPa | Concrete Rectangular | 425 | 425 | 1806.3 | 3125 | 0.56 | 1380.93 | G300E | 6967708.33 | 54.67 | G300E | 0 | 0
205 | Story15 | C25 | 50 MPa RC Column (42.5 cm x 42.5 cm) | Column | 50MPa | Concrete Rectangular | 425 | 425 | 1806.3 | 3125 | 0.56 | 1380.93 | G300E | 5643750 | 44.28 | G300E | 0 | 0
206 | Story15 | C26 | 50 MPa RC Column (42.5 cm x 42.5 cm) | Column | 50MPa | Concrete Rectangular | 425 | 425 | 1806.3 | 3125 | 0.56 | 1380.93 | G300E | 32300000 | 253.44 | G300E | 0 | 0
207 | Story15 | C27 | 50 MPa RC Column (42.5 cm x 42.5 cm) | Column | 50MPa | Concrete Rectangular | 425 | 425 | 1806.3 | 3125 | 0.56 | 1380.93 | G300E | 5643750 | 44.28 | G300E | 0 | 0
208 | Story15 | C28 | 50 MPa RC Column (42.5 cm x 42.5 cm) | Column | 50MPa | Concrete Rectangular | 425 | 425 | 1806.3 | 3125 | 0.56 | 1380.93 | G300E | 5643750 | 44.28 | G300E | 0 | 0
209 | Story15 | C29 | 50 MPa RC Column (42.5 cm x 42.5 cm) | Column | 50MPa | Concrete Rectangular | 425 | 425 | 1806.3 | 3125 | 0.56 | 1380.93 | G300E | 32302083.33 | 253.45 | G300E | 0 | 0
210 | Story15 | C3 | 50 MPa RC Column (42.5 cm x 42.5 cm) | Column | 50MPa | Concrete Rectangular | 425 | 425 | 1806.3 | 3125 | 0.56 | 1380.93 | G300E | 6906250 | 54.19 | G300E | 0 | 0
211 | Story15 | C30 | 50 MPa RC Column (42.5 cm x 42.5 cm) | Column | 50MPa | Concrete Rectangular | 425 | 425 | 1806.3 | 3125 | 0.56 | 1380.93 | G300E | 5643750 | 44.28 | G300E | 0 | 0
212 | Story15 | C31 | 50 MPa RC Column (42.5 cm x 42.5 cm) | Column | 50MPa | Concrete Rectangular | 425 | 425 | 1806.3 | 3225 | 0.58 | 1425.11 | G300E | 5824350 | 45.7 | G300E | 0 | 0
213 | Story15 | C32 | 50 MPa RC Column (42.5 cm x 42.5 cm) | Column | 50MPa | Concrete Rectangular | 425 | 425 | 1806.3 | 3125 | 0.56 | 1380.93 | G300E | 14622916.67 | 114.74 | G300E | 0 | 0
214 | Story15 | C33 | 50 MPa RC Column (42.5 cm x 42.5 cm) | Column | 50MPa | Concrete Rectangular | 425 | 425 | 1806.3 | 3125 | 0.56 | 1380.93 | G300E | 7027083.33 | 55.14 | G300E | 0 | 0
215 | Story15 | C34 | 50 MPa RC Column (42.5 cm x 42.5 cm) | Column | 50MPa | Concrete Rectangular | 425 | 425 | 1806.3 | 3125 | 0.56 | 1380.93 | G300E | 7027083.33 | 55.14 | G300E | 0 | 0
216 | Story15 | C35 | 50 MPa RC Column (42.5 cm x 42.5 cm) | Column | 50MPa | Concrete Rectangular | 425 | 425 | 1806.3 | 3125 | 0.56 | 1380.93 | G300E | 14625000 | 114.75 | G300E | 0 | 0
217 | Story15 | C36 | 50 MPa RC Column (42.5 cm x 42.5 cm) | Column | 50MPa | Concrete Rectangular | 425 | 425 | 1806.3 | 3225 | 0.58 | 1425.11 | G300E | 5824350 | 45.7 | G300E | 0 | 0
218 | Story15 | C4 | 50 MPa RC Column (42.5 cm x 42.5 cm) | Column | 50MPa | Concrete Rectangular | 425 | 425 | 1806.3 | 3125 | 0.56 | 1380.93 | G300E | 6973958.33 | 54.72 | G300E | 0 | 0
219 | Story15 | C5 | 50 MPa RC Column (42.5 cm x 42.5 cm) | Column | 50MPa | Concrete Rectangular | 425 | 425 | 1806.3 | 3125 | 0.56 | 1380.93 | G300E | 14622916.67 | 114.74 | G300E | 0 | 0
220 | Story15 | C6 | 50 MPa RC Column (42.5 cm x 42.5 cm) | Column | 50MPa | Concrete Rectangular | 425 | 425 | 1806.3 | 3225 | 0.58 | 1425.11 | G300E | 5824350 | 45.7 | G300E | 0 | 0
221 | Story15 | C7 | 50 MPa RC Column (42.5 cm x 42.5 cm) | Column | 50MPa | Concrete Rectangular | 425 | 425 | 1806.3 | 3125 | 0.56 | 1380.93 | G300E | 5643750 | 44.28 | G300E | 0 | 0
222 | Story15 | C8 | 50 MPa RC Column (42.5 cm x 42.5 cm) | Column | 50MPa | Concrete Rectangular | 425 | 425 | 1806.3 | 3125 | 0.56 | 1380.93 | G300E | 32337500 | 253.73 | G300E | 0 | 0
223 | Story15 | C9 | 50 MPa RC Column (42.5 cm x 42.5 cm) | Column | 50MPa | Concrete Rectangular | 425 | 425 | 1806.3 | 3125 | 0.56 | 1380.93 | G300E | 5643750 | 44.28 | G300E | 0 | 0
224 | Story16 | C1 | 50 MPa RC Column (42.5 cm x 42.5 cm) | Column | 50MPa | Concrete Rectangular | 425 | 425 | 1806.3 | 3225 | 0.58 | 1425.11 | G300E | 5824350 | 45.7 | G300E | 0 | 0
225 | Story16 | C10 | 50 MPa RC Column (42.5 cm x 42.5 cm) | Column | 50MPa | Concrete Rectangular | 425 | 425 | 1806.3 | 3125 | 0.56 | 1380.93 | G300E | 5643750 | 44.28 | G300E | 0 | 0
226 | Story16 | C11 | 50 MPa RC Column (42.5 cm x 42.5 cm) | Column | 50MPa | Concrete Rectangular | 425 | 425 | 1806.3 | 3125 | 0.56 | 1380.93 | G300E | 24189583.33 | 189.8 | G300E | 0 | 0
227 | Story16 | C12 | 50 MPa RC Column (42.5 cm x 42.5 cm) | Column | 50MPa | Concrete Rectangular | 425 | 425 | 1806.3 | 3125 | 0.56 | 1380.93 | G300E | 5643750 | 44.28 | G300E | 0 | 0
228 | Story16 | C13 | 50 MPa RC Column (42.5 cm x 42.5 cm) | Column | 50MPa | Concrete Rectangular | 425 | 425 | 1806.3 | 3125 | 0.56 | 1380.93 | G300E | 5643750 | 44.28 | G300E | 0 | 0
229 | Story16 | C14 | 50 MPa RC Column (42.5 cm x 42.5 cm) | Column | 50MPa | Concrete Rectangular | 425 | 425 | 1806.3 | 3125 | 0.56 | 1380.93 | G300E | 20463541.67 | 160.56 | G300E | 0 | 0
230 | Story16 | C17 | 50 MPa RC Column (42.5 cm x 42.5 cm) | Column | 50MPa | Concrete Rectangular | 425 | 425 | 1806.3 | 3125 | 0.56 | 1380.93 | G300E | 20466666.67 | 160.59 | G300E | 0 | 0
231 | Story16 | C18 | 50 MPa RC Column (42.5 cm x 42.5 cm) | Column | 50MPa | Concrete Rectangular | 425 | 425 | 1806.3 | 3125 | 0.56 | 1380.93 | G300E | 5643750 | 44.28 | G300E | 0 | 0
232 | Story16 | C19 | 50 MPa RC Column (42.5 cm x 42.5 cm) | Column | 50MPa | Concrete Rectangular | 425 | 425 | 1806.3 | 3125 | 0.56 | 1380.93 | G300E | 5643750 | 44.28 | G300E | 0 | 0
233 | Story16 | C2 | 50 MPa RC Column (42.5 cm x 42.5 cm) | Column | 50MPa | Concrete Rectangular | 425 | 425 | 1806.3 | 3125 | 0.56 | 1380.93 | G300E | 8597916.67 | 67.46 | G300E | 0 | 0
234 | Story16 | C20 | 50 MPa RC Column (42.5 cm x 42.5 cm) | Column | 50MPa | Concrete Rectangular | 425 | 425 | 1806.3 | 3125 | 0.56 | 1380.93 | G300E | 20466666.67 | 160.59 | G300E | 0 | 0
235 | Story16 | C23 | 50 MPa RC Column (42.5 cm x 42.5 cm) | Column | 50MPa | Concrete Rectangular | 425 | 425 | 1806.3 | 3125 | 0.56 | 1380.93 | G300E | 20475000 | 160.65 | G300E | 0 | 0
236 | Story16 | C24 | 50 MPa RC Column (42.5 cm x 42.5 cm) | Column | 50MPa | Concrete Rectangular | 425 | 425 | 1806.3 | 3125 | 0.56 | 1380.93 | G300E | 5643750 | 44.28 | G300E | 0 | 0
237 | Story16 | C25 | 50 MPa RC Column (42.5 cm x 42.5 cm) | Column | 50MPa | Concrete Rectangular | 425 | 425 | 1806.3 | 3125 | 0.56 | 1380.93 | G300E | 5643750 | 44.28 | G300E | 0 | 0
238 | Story16 | C26 | 50 MPa RC Column (42.5 cm x 42.5 cm) | Column | 50MPa | Concrete Rectangular | 425 | 425 | 1806.3 | 3125 | 0.56 | 1380.93 | G300E | 24198958.33 | 189.87 | G300E | 0 | 0
239 | Story16 | C27 | 50 MPa RC Column (42.5 cm x 42.5 cm) | Column | 50MPa | Concrete Rectangular | 425 | 425 | 1806.3 | 3125 | 0.56 | 1380.93 | G300E | 5643750 | 44.28 | G300E | 0 | 0
240 | Story16 | C28 | 50 MPa RC Column (42.5 cm x 42.5 cm) | Column | 50MPa | Concrete Rectangular | 425 | 425 | 1806.3 | 3125 | 0.56 | 1380.93 | G300E | 5643750 | 44.28 | G300E | 0 | 0
241 | Story16 | C29 | 50 MPa RC Column (42.5 cm x 42.5 cm) | Column | 50MPa | Concrete Rectangular | 425 | 425 | 1806.3 | 3125 | 0.56 | 1380.93 | G300E | 24202083.33 | 189.9 | G300E | 0 | 0
242 | Story16 | C3 | 50 MPa RC Column (42.5 cm x 42.5 cm) | Column | 50MPa | Concrete Rectangular | 425 | 425 | 1806.3 | 3125 | 0.56 | 1380.93 | G300E | 5643750 | 44.28 | G300E | 0 | 0
243 | Story16 | C30 | 50 MPa RC Column (42.5 cm x 42.5 cm) | Column | 50MPa | Concrete Rectangular | 425 | 425 | 1806.3 | 3125 | 0.56 | 1380.93 | G300E | 5643750 | 44.28 | G300E | 0 | 0
244 | Story16 | C31 | 50 MPa RC Column (42.5 cm x 42.5 cm) | Column | 50MPa | Concrete Rectangular | 425 | 425 | 1806.3 | 3225 | 0.58 | 1425.11 | G300E | 5824350 | 45.7 | G300E | 0 | 0
245 | Story16 | C32 | 50 MPa RC Column (42.5 cm x 42.5 cm) | Column | 50MPa | Concrete Rectangular | 425 | 425 | 1806.3 | 3125 | 0.56 | 1380.93 | G300E | 8537500 | 66.99 | G300E | 0 | 0
246 | Story16 | C33 | 50 MPa RC Column (42.5 cm x 42.5 cm) | Column | 50MPa | Concrete Rectangular | 425 | 425 | 1806.3 | 3125 | 0.56 | 1380.93 | G300E | 5643750 | 44.28 | G300E | 0 | 0
247 | Story16 | C34 | 50 MPa RC Column (42.5 cm x 42.5 cm) | Column | 50MPa | Concrete Rectangular | 425 | 425 | 1806.3 | 3125 | 0.56 | 1380.93 | G300E | 5643750 | 44.28 | G300E | 0 | 0
248 | Story16 | C35 | 50 MPa RC Column (42.5 cm x 42.5 cm) | Column | 50MPa | Concrete Rectangular | 425 | 425 | 1806.3 | 3125 | 0.56 | 1380.93 | G300E | 8538541.67 | 67 | G300E | 0 | 0
249 | Story16 | C36 | 50 MPa RC Column (42.5 cm x 42.5 cm) | Column | 50MPa | Concrete Rectangular | 425 | 425 | 1806.3 | 3225 | 0.58 | 1425.11 | G300E | 5824350 | 45.7 | G300E | 0 | 0
250 | Story16 | C4 | 50 MPa RC Column (42.5 cm x 42.5 cm) | Column | 50MPa | Concrete Rectangular | 425 | 425 | 1806.3 | 3125 | 0.56 | 1380.93 | G300E | 5643750 | 44.28 | G300E | 0 | 0
251 | Story16 | C5 | 50 MPa RC Column (42.5 cm x 42.5 cm) | Column | 50MPa | Concrete Rectangular | 425 | 425 | 1806.3 | 3125 | 0.56 | 1380.93 | G300E | 8536458.33 | 66.98 | G300E | 0 | 0
252 | Story16 | C6 | 50 MPa RC Column (42.5 cm x 42.5 cm) | Column | 50MPa | Concrete Rectangular | 425 | 425 | 1806.3 | 3225 | 0.58 | 1425.11 | G300E | 5824350 | 45.7 | G300E | 0 | 0
253 | Story16 | C7 | 50 MPa RC Column (42.5 cm x 42.5 cm) | Column | 50MPa | Concrete Rectangular | 425 | 425 | 1806.3 | 3125 | 0.56 | 1380.93 | G300E | 5643750 | 44.28 | G300E | 0 | 0
254 | Story16 | C8 | 50 MPa RC Column (42.5 cm x 42.5 cm) | Column | 50MPa | Concrete Rectangular | 425 | 425 | 1806.3 | 3125 | 0.56 | 1380.93 | G300E | 24234375 | 190.15 | G300E | 0 | 0
255 | Story16 | C9 | 50 MPa RC Column (42.5 cm x 42.5 cm) | Column | 50MPa | Concrete Rectangular | 425 | 425 | 1806.3 | 3125 | 0.56 | 1380.93 | G300E | 5643750 | 44.28 | G300E | 0 | 0
256 | Story17 | C1 | 50 MPa RC Column (40 cm x 40 cm) | Column | 50MPa | Concrete Rectangular | 400 | 400 | 1600 | 3225 | 0.52 | 1262.39 | G300E | 5160000 | 40.49 | G300E | 0 | 0
257 | Story17 | C10 | 50 MPa RC Column (40 cm x 40 cm) | Column | 50MPa | Concrete Rectangular | 400 | 400 | 1600 | 3125 | 0.5 | 1223.24 | G300E | 5000000 | 39.23 | G300E | 0 | 0
258 | Story17 | C11 | 50 MPa RC Column (40 cm x 40 cm) | Column | 50MPa | Concrete Rectangular | 400 | 400 | 1600 | 3125 | 0.5 | 1223.24 | G300E | 27168750 | 213.18 | G300E | 0 | 0
259 | Story17 | C12 | 50 MPa RC Column (40 cm x 40 cm) | Column | 50MPa | Concrete Rectangular | 400 | 400 | 1600 | 3125 | 0.5 | 1223.24 | G300E | 5000000 | 39.23 | G300E | 0 | 0
260 | Story17 | C13 | 50 MPa RC Column (40 cm x 40 cm) | Column | 50MPa | Concrete Rectangular | 400 | 400 | 1600 | 3125 | 0.5 | 1223.24 | G300E | 7488541.67 | 58.76 | G300E | 0 | 0
261 | Story17 | C14 | 50 MPa RC Column (40 cm x 40 cm) | Column | 50MPa | Concrete Rectangular | 400 | 400 | 1600 | 3125 | 0.5 | 1223.24 | G300E | 23439583.33 | 183.92 | G300E | 0 | 0
262 | Story17 | C17 | 50 MPa RC Column (40 cm x 40 cm) | Column | 50MPa | Concrete Rectangular | 400 | 400 | 1600 | 3125 | 0.5 | 1223.24 | G300E | 23442708.33 | 183.94 | G300E | 0 | 0
263 | Story17 | C18 | 50 MPa RC Column (40 cm x 40 cm) | Column | 50MPa | Concrete Rectangular | 400 | 400 | 1600 | 3125 | 0.5 | 1223.24 | G300E | 7495833.33 | 58.82 | G300E | 0 | 0
264 | Story17 | C19 | 50 MPa RC Column (40 cm x 40 cm) | Column | 50MPa | Concrete Rectangular | 400 | 400 | 1600 | 3125 | 0.5 | 1223.24 | G300E | 7490625 | 58.77 | G300E | 0 | 0
265 | Story17 | C2 | 50 MPa RC Column (40 cm x 40 cm) | Column | 50MPa | Concrete Rectangular | 400 | 400 | 1600 | 3125 | 0.5 | 1223.24 | G300E | 13061458.33 | 102.49 | G300E | 0 | 0
266 | Story17 | C20 | 50 MPa RC Column (40 cm x 40 cm) | Column | 50MPa | Concrete Rectangular | 400 | 400 | 1600 | 3125 | 0.5 | 1223.24 | G300E | 23442708.33 | 183.94 | G300E | 0 | 0
267 | Story17 | C23 | 50 MPa RC Column (40 cm x 40 cm) | Column | 50MPa | Concrete Rectangular | 400 | 400 | 1600 | 3125 | 0.5 | 1223.24 | G300E | 23450000 | 184 | G300E | 0 | 0
268 | Story17 | C24 | 50 MPa RC Column (40 cm x 40 cm) | Column | 50MPa | Concrete Rectangular | 400 | 400 | 1600 | 3125 | 0.5 | 1223.24 | G300E | 7495833.33 | 58.82 | G300E | 0 | 0
269 | Story17 | C25 | 50 MPa RC Column (40 cm x 40 cm) | Column | 50MPa | Concrete Rectangular | 400 | 400 | 1600 | 3125 | 0.5 | 1223.24 | G300E | 5000000 | 39.23 | G300E | 0 | 0
270 | Story17 | C26 | 50 MPa RC Column (40 cm x 40 cm) | Column | 50MPa | Concrete Rectangular | 400 | 400 | 1600 | 3125 | 0.5 | 1223.24 | G300E | 27178125 | 213.25 | G300E | 0 | 0
271 | Story17 | C27 | 50 MPa RC Column (40 cm x 40 cm) | Column | 50MPa | Concrete Rectangular | 400 | 400 | 1600 | 3125 | 0.5 | 1223.24 | G300E | 5000000 | 39.23 | G300E | 0 | 0
272 | Story17 | C28 | 50 MPa RC Column (40 cm x 40 cm) | Column | 50MPa | Concrete Rectangular | 400 | 400 | 1600 | 3125 | 0.5 | 1223.24 | G300E | 5000000 | 39.23 | G300E | 0 | 0
273 | Story17 | C29 | 50 MPa RC Column (40 cm x 40 cm) | Column | 50MPa | Concrete Rectangular | 400 | 400 | 1600 | 3125 | 0.5 | 1223.24 | G300E | 27181250 | 213.27 | G300E | 0 | 0
274 | Story17 | C3 | 50 MPa RC Column (40 cm x 40 cm) | Column | 50MPa | Concrete Rectangular | 400 | 400 | 1600 | 3125 | 0.5 | 1223.24 | G300E | 5755208.33 | 45.16 | G300E | 0 | 0
275 | Story17 | C30 | 50 MPa RC Column (40 cm x 40 cm) | Column | 50MPa | Concrete Rectangular | 400 | 400 | 1600 | 3125 | 0.5 | 1223.24 | G300E | 5000000 | 39.23 | G300E | 0 | 0
276 | Story17 | C31 | 50 MPa RC Column (40 cm x 40 cm) | Column | 50MPa | Concrete Rectangular | 400 | 400 | 1600 | 3225 | 0.52 | 1262.39 | G300E | 5160000 | 40.49 | G300E | 0 | 0
277 | Story17 | C32 | 50 MPa RC Column (40 cm x 40 cm) | Column | 50MPa | Concrete Rectangular | 400 | 400 | 1600 | 3125 | 0.5 | 1223.24 | G300E | 13006250 | 102.05 | G300E | 0 | 0
278 | Story17 | C33 | 50 MPa RC Column (40 cm x 40 cm) | Column | 50MPa | Concrete Rectangular | 400 | 400 | 1600 | 3125 | 0.5 | 1223.24 | G300E | 5857291.67 | 45.96 | G300E | 0 | 0
279 | Story17 | C34 | 50 MPa RC Column (40 cm x 40 cm) | Column | 50MPa | Concrete Rectangular | 400 | 400 | 1600 | 3125 | 0.5 | 1223.24 | G300E | 5857291.67 | 45.96 | G300E | 0 | 0
280 | Story17 | C35 | 50 MPa RC Column (40 cm x 40 cm) | Column | 50MPa | Concrete Rectangular | 400 | 400 | 1600 | 3125 | 0.5 | 1223.24 | G300E | 13006250 | 102.05 | G300E | 0 | 0
281 | Story17 | C36 | 50 MPa RC Column (40 cm x 40 cm) | Column | 50MPa | Concrete Rectangular | 400 | 400 | 1600 | 3225 | 0.52 | 1262.39 | G300E | 5160000 | 40.49 | G300E | 0 | 0
282 | Story17 | C4 | 50 MPa RC Column (40 cm x 40 cm) | Column | 50MPa | Concrete Rectangular | 400 | 400 | 1600 | 3125 | 0.5 | 1223.24 | G300E | 5809375 | 45.58 | G300E | 0 | 0
283 | Story17 | C5 | 50 MPa RC Column (40 cm x 40 cm) | Column | 50MPa | Concrete Rectangular | 400 | 400 | 1600 | 3125 | 0.5 | 1223.24 | G300E | 13005208.33 | 102.04 | G300E | 0 | 0
284 | Story17 | C6 | 50 MPa RC Column (40 cm x 40 cm) | Column | 50MPa | Concrete Rectangular | 400 | 400 | 1600 | 3225 | 0.52 | 1262.39 | G300E | 5160000 | 40.49 | G300E | 0 | 0
285 | Story17 | C7 | 50 MPa RC Column (40 cm x 40 cm) | Column | 50MPa | Concrete Rectangular | 400 | 400 | 1600 | 3125 | 0.5 | 1223.24 | G300E | 5000000 | 39.23 | G300E | 0 | 0
286 | Story17 | C8 | 50 MPa RC Column (40 cm x 40 cm) | Column | 50MPa | Concrete Rectangular | 400 | 400 | 1600 | 3125 | 0.5 | 1223.24 | G300E | 27213541.67 | 213.53 | G300E | 0 | 0
287 | Story17 | C9 | 50 MPa RC Column (40 cm x 40 cm) | Column | 50MPa | Concrete Rectangular | 400 | 400 | 1600 | 3125 | 0.5 | 1223.24 | G300E | 5000000 | 39.23 | G300E | 0 | 0
288 | Story18 | C1 | 50 MPa RC Column (40 cm x 40 cm) | Column | 50MPa | Concrete Rectangular | 400 | 400 | 1600 | 3225 | 0.52 | 1262.39 | G300E | 5160000 | 40.49 | G300E | 0 | 0
289 | Story18 | C10 | 50 MPa RC Column (40 cm x 40 cm) | Column | 50MPa | Concrete Rectangular | 400 | 400 | 1600 | 3125 | 0.5 | 1223.24 | G300E | 5000000 | 39.23 | G300E | 0 | 0
290 | Story18 | C11 | 50 MPa RC Column (40 cm x 40 cm) | Column | 50MPa | Concrete Rectangular | 400 | 400 | 1600 | 3125 | 0.5 | 1223.24 | G300E | 19305208.33 | 151.48 | G300E | 0 | 0
291 | Story18 | C12 | 50 MPa RC Column (40 cm x 40 cm) | Column | 50MPa | Concrete Rectangular | 400 | 400 | 1600 | 3125 | 0.5 | 1223.24 | G300E | 5000000 | 39.23 | G300E | 0 | 0
292 | Story18 | C13 | 50 MPa RC Column (40 cm x 40 cm) | Column | 50MPa | Concrete Rectangular | 400 | 400 | 1600 | 3125 | 0.5 | 1223.24 | G300E | 5658333.33 | 44.4 | G300E | 0 | 0
293 | Story18 | C14 | 50 MPa RC Column (40 cm x 40 cm) | Column | 50MPa | Concrete Rectangular | 400 | 400 | 1600 | 3125 | 0.5 | 1223.24 | G300E | 15943750 | 125.1 | G300E | 0 | 0
294 | Story18 | C17 | 50 MPa RC Column (40 cm x 40 cm) | Column | 50MPa | Concrete Rectangular | 400 | 400 | 1600 | 3125 | 0.5 | 1223.24 | G300E | 15945833.33 | 125.12 | G300E | 0 | 0
295 | Story18 | C18 | 50 MPa RC Column (40 cm x 40 cm) | Column | 50MPa | Concrete Rectangular | 400 | 400 | 1600 | 3125 | 0.5 | 1223.24 | G300E | 5661458.33 | 44.42 | G300E | 0 | 0
296 | Story18 | C19 | 50 MPa RC Column (40 cm x 40 cm) | Column | 50MPa | Concrete Rectangular | 400 | 400 | 1600 | 3125 | 0.5 | 1223.24 | G300E | 5659375 | 44.41 | G300E | 0 | 0
297 | Story18 | C2 | 50 MPa RC Column (40 cm x 40 cm) | Column | 50MPa | Concrete Rectangular | 400 | 400 | 1600 | 3125 | 0.5 | 1223.24 | G300E | 7352083.33 | 57.69 | G300E | 0 | 0
298 | Story18 | C20 | 50 MPa RC Column (40 cm x 40 cm) | Column | 50MPa | Concrete Rectangular | 400 | 400 | 1600 | 3125 | 0.5 | 1223.24 | G300E | 15945833.33 | 125.12 | G300E | 0 | 0
299 | Story18 | C23 | 50 MPa RC Column (40 cm x 40 cm) | Column | 50MPa | Concrete Rectangular | 400 | 400 | 1600 | 3125 | 0.5 | 1223.24 | G300E | 15951041.67 | 125.16 | G300E | 0 | 0
300 | Story18 | C24 | 50 MPa RC Column (40 cm x 40 cm) | Column | 50MPa | Concrete Rectangular | 400 | 400 | 1600 | 3125 | 0.5 | 1223.24 | G300E | 5661458.33 | 44.42 | G300E | 0 | 0
301 | Story18 | C25 | 50 MPa RC Column (40 cm x 40 cm) | Column | 50MPa | Concrete Rectangular | 400 | 400 | 1600 | 3125 | 0.5 | 1223.24 | G300E | 5000000 | 39.23 | G300E | 0 | 0
302 | Story18 | C26 | 50 MPa RC Column (40 cm x 40 cm) | Column | 50MPa | Concrete Rectangular | 400 | 400 | 1600 | 3125 | 0.5 | 1223.24 | G300E | 19314583.33 | 151.55 | G300E | 0 | 0
303 | Story18 | C27 | 50 MPa RC Column (40 cm x 40 cm) | Column | 50MPa | Concrete Rectangular | 400 | 400 | 1600 | 3125 | 0.5 | 1223.24 | G300E | 5000000 | 39.23 | G300E | 0 | 0
304 | Story18 | C28 | 50 MPa RC Column (40 cm x 40 cm) | Column | 50MPa | Concrete Rectangular | 400 | 400 | 1600 | 3125 | 0.5 | 1223.24 | G300E | 5000000 | 39.23 | G300E | 0 | 0
305 | Story18 | C29 | 50 MPa RC Column (40 cm x 40 cm) | Column | 50MPa | Concrete Rectangular | 400 | 400 | 1600 | 3125 | 0.5 | 1223.24 | G300E | 19315625 | 151.56 | G300E | 0 | 0
306 | Story18 | C3 | 50 MPa RC Column (40 cm x 40 cm) | Column | 50MPa | Concrete Rectangular | 400 | 400 | 1600 | 3125 | 0.5 | 1223.24 | G300E | 5000000 | 39.23 | G300E | 0 | 0
307 | Story18 | C30 | 50 MPa RC Column (40 cm x 40 cm) | Column | 50MPa | Concrete Rectangular | 400 | 400 | 1600 | 3125 | 0.5 | 1223.24 | G300E | 5000000 | 39.23 | G300E | 0 | 0
308 | Story18 | C31 | 50 MPa RC Column (40 cm x 40 cm) | Column | 50MPa | Concrete Rectangular | 400 | 400 | 1600 | 3225 | 0.52 | 1262.39 | G300E | 5160000 | 40.49 | G300E | 0 | 0
309 | Story18 | C32 | 50 MPa RC Column (40 cm x 40 cm) | Column | 50MPa | Concrete Rectangular | 400 | 400 | 1600 | 3125 | 0.5 | 1223.24 | G300E | 7310416.67 | 57.36 | G300E | 0 | 0
310 | Story18 | C33 | 50 MPa RC Column (40 cm x 40 cm) | Column | 50MPa | Concrete Rectangular | 400 | 400 | 1600 | 3125 | 0.5 | 1223.24 | G300E | 5000000 | 39.23 | G300E | 0 | 0
311 | Story18 | C34 | 50 MPa RC Column (40 cm x 40 cm) | Column | 50MPa | Concrete Rectangular | 400 | 400 | 1600 | 3125 | 0.5 | 1223.24 | G300E | 5000000 | 39.23 | G300E | 0 | 0
312 | Story18 | C35 | 50 MPa RC Column (40 cm x 40 cm) | Column | 50MPa | Concrete Rectangular | 400 | 400 | 1600 | 3125 | 0.5 | 1223.24 | G300E | 7312500 | 57.38 | G300E | 0 | 0
313 | Story18 | C36 | 50 MPa RC Column (40 cm x 40 cm) | Column | 50MPa | Concrete Rectangular | 400 | 400 | 1600 | 3225 | 0.52 | 1262.39 | G300E | 5160000 | 40.49 | G300E | 0 | 0
314 | Story18 | C4 | 50 MPa RC Column (40 cm x 40 cm) | Column | 50MPa | Concrete Rectangular | 400 | 400 | 1600 | 3125 | 0.5 | 1223.24 | G300E | 5000000 | 39.23 | G300E | 0 | 0
315 | Story18 | C5 | 50 MPa RC Column (40 cm x 40 cm) | Column | 50MPa | Concrete Rectangular | 400 | 400 | 1600 | 3125 | 0.5 | 1223.24 | G300E | 7311458.33 | 57.37 | G300E | 0 | 0
316 | Story18 | C6 | 50 MPa RC Column (40 cm x 40 cm) | Column | 50MPa | Concrete Rectangular | 400 | 400 | 1600 | 3225 | 0.52 | 1262.39 | G300E | 5160000 | 40.49 | G300E | 0 | 0
317 | Story18 | C7 | 50 MPa RC Column (40 cm x 40 cm) | Column | 50MPa | Concrete Rectangular | 400 | 400 | 1600 | 3125 | 0.5 | 1223.24 | G300E | 5000000 | 39.23 | G300E | 0 | 0
318 | Story18 | C8 | 50 MPa RC Column (40 cm x 40 cm) | Column | 50MPa | Concrete Rectangular | 400 | 400 | 1600 | 3125 | 0.5 | 1223.24 | G300E | 19346875 | 151.8 | G300E | 0 | 0
319 | Story18 | C9 | 50 MPa RC Column (40 cm x 40 cm) | Column | 50MPa | Concrete Rectangular | 400 | 400 | 1600 | 3125 | 0.5 | 1223.24 | G300E | 5000000 | 39.23 | G300E | 0 | 0
320 | Story19 | C1 | 50 MPa RC Column (37.5 cm x 37.5 cm) | Column | 50MPa | Concrete Rectangular | 375 | 375 | 1406.3 | 3225 | 0.45 | 1109.52 | G300E | 4534350 | 35.58 | G300E | 0 | 0
321 | Story19 | C10 | 50 MPa RC Column (37.5 cm x 37.5 cm) | Column | 50MPa | Concrete Rectangular | 375 | 375 | 1406.3 | 3125 | 0.44 | 1075.11 | G300E | 4393750 | 34.47 | G300E | 0 | 0
322 | Story19 | C11 | 50 MPa RC Column (37.5 cm x 37.5 cm) | Column | 50MPa | Concrete Rectangular | 375 | 375 | 1406.3 | 3125 | 0.44 | 1075.11 | G300E | 21702083.33 | 170.28 | G300E | 0 | 0
323 | Story19 | C12 | 50 MPa RC Column (37.5 cm x 37.5 cm) | Column | 50MPa | Concrete Rectangular | 375 | 375 | 1406.3 | 3125 | 0.44 | 1075.11 | G300E | 4891666.67 | 38.38 | G300E | 0 | 0
324 | Story19 | C13 | 50 MPa RC Column (37.5 cm x 37.5 cm) | Column | 50MPa | Concrete Rectangular | 375 | 375 | 1406.3 | 3125 | 0.44 | 1075.11 | G300E | 7713541.67 | 60.52 | G300E | 0 | 0
325 | Story19 | C14 | 50 MPa RC Column (37.5 cm x 37.5 cm) | Column | 50MPa | Concrete Rectangular | 375 | 375 | 1406.3 | 3125 | 0.44 | 1075.11 | G300E | 18655208.33 | 146.38 | G300E | 0 | 0
326 | Story19 | C17 | 50 MPa RC Column (37.5 cm x 37.5 cm) | Column | 50MPa | Concrete Rectangular | 375 | 375 | 1406.3 | 3125 | 0.44 | 1075.11 | G300E | 18655208.33 | 146.38 | G300E | 0 | 0
327 | Story19 | C18 | 50 MPa RC Column (37.5 cm x 37.5 cm) | Column | 50MPa | Concrete Rectangular | 375 | 375 | 1406.3 | 3125 | 0.44 | 1075.11 | G300E | 7719791.67 | 60.57 | G300E | 0 | 0
328 | Story19 | C19 | 50 MPa RC Column (37.5 cm x 37.5 cm) | Column | 50MPa | Concrete Rectangular | 375 | 375 | 1406.3 | 3125 | 0.44 | 1075.11 | G300E | 7715625 | 60.54 | G300E | 0 | 0
329 | Story19 | C2 | 50 MPa RC Column (37.5 cm x 37.5 cm) | Column | 50MPa | Concrete Rectangular | 375 | 375 | 1406.3 | 3125 | 0.44 | 1075.11 | G300E | 11126041.67 | 87.3 | G300E | 0 | 0
330 | Story19 | C20 | 50 MPa RC Column (37.5 cm x 37.5 cm) | Column | 50MPa | Concrete Rectangular | 375 | 375 | 1406.3 | 3125 | 0.44 | 1075.11 | G300E | 18656250 | 146.38 | G300E | 0 | 0
331 | Story19 | C23 | 50 MPa RC Column (37.5 cm x 37.5 cm) | Column | 50MPa | Concrete Rectangular | 375 | 375 | 1406.3 | 3125 | 0.44 | 1075.11 | G300E | 18660416.67 | 146.42 | G300E | 0 | 0
332 | Story19 | C24 | 50 MPa RC Column (37.5 cm x 37.5 cm) | Column | 50MPa | Concrete Rectangular | 375 | 375 | 1406.3 | 3125 | 0.44 | 1075.11 | G300E | 7719791.67 | 60.57 | G300E | 0 | 0
333 | Story19 | C25 | 50 MPa RC Column (37.5 cm x 37.5 cm) | Column | 50MPa | Concrete Rectangular | 375 | 375 | 1406.3 | 3125 | 0.44 | 1075.11 | G300E | 4889583.33 | 38.37 | G300E | 0 | 0
334 | Story19 | C26 | 50 MPa RC Column (37.5 cm x 37.5 cm) | Column | 50MPa | Concrete Rectangular | 375 | 375 | 1406.3 | 3125 | 0.44 | 1075.11 | G300E | 21711458.33 | 170.36 | G300E | 0 | 0
335 | Story19 | C27 | 50 MPa RC Column (37.5 cm x 37.5 cm) | Column | 50MPa | Concrete Rectangular | 375 | 375 | 1406.3 | 3125 | 0.44 | 1075.11 | G300E | 4393750 | 34.47 | G300E | 0 | 0
336 | Story19 | C28 | 50 MPa RC Column (37.5 cm x 37.5 cm) | Column | 50MPa | Concrete Rectangular | 375 | 375 | 1406.3 | 3125 | 0.44 | 1075.11 | G300E | 4393750 | 34.47 | G300E | 0 | 0
337 | Story19 | C29 | 50 MPa RC Column (37.5 cm x 37.5 cm) | Column | 50MPa | Concrete Rectangular | 375 | 375 | 1406.3 | 3125 | 0.44 | 1075.11 | G300E | 21712500 | 170.36 | G300E | 0 | 0
338 | Story19 | C3 | 50 MPa RC Column (37.5 cm x 37.5 cm) | Column | 50MPa | Concrete Rectangular | 375 | 375 | 1406.3 | 3125 | 0.44 | 1075.11 | G300E | 4393750 | 34.47 | G300E | 0 | 0
339 | Story19 | C30 | 50 MPa RC Column (37.5 cm x 37.5 cm) | Column | 50MPa | Concrete Rectangular | 375 | 375 | 1406.3 | 3125 | 0.44 | 1075.11 | G300E | 4891666.67 | 38.38 | G300E | 0 | 0
340 | Story19 | C31 | 50 MPa RC Column (37.5 cm x 37.5 cm) | Column | 50MPa | Concrete Rectangular | 375 | 375 | 1406.3 | 3225 | 0.45 | 1109.52 | G300E | 4534350 | 35.58 | G300E | 0 | 0
341 | Story19 | C32 | 50 MPa RC Column (37.5 cm x 37.5 cm) | Column | 50MPa | Concrete Rectangular | 375 | 375 | 1406.3 | 3125 | 0.44 | 1075.11 | G300E | 11087500 | 87 | G300E | 0 | 0
342 | Story19 | C33 | 50 MPa RC Column (37.5 cm x 37.5 cm) | Column | 50MPa | Concrete Rectangular | 375 | 375 | 1406.3 | 3125 | 0.44 | 1075.11 | G300E | 4393750 | 34.47 | G300E | 0 | 0
343 | Story19 | C34 | 50 MPa RC Column (37.5 cm x 37.5 cm) | Column | 50MPa | Concrete Rectangular | 375 | 375 | 1406.3 | 3125 | 0.44 | 1075.11 | G300E | 4393750 | 34.47 | G300E | 0 | 0
344 | Story19 | C35 | 50 MPa RC Column (37.5 cm x 37.5 cm) | Column | 50MPa | Concrete Rectangular | 375 | 375 | 1406.3 | 3125 | 0.44 | 1075.11 | G300E | 11088541.67 | 87 | G300E | 0 | 0
345 | Story19 | C36 | 50 MPa RC Column (37.5 cm x 37.5 cm) | Column | 50MPa | Concrete Rectangular | 375 | 375 | 1406.3 | 3225 | 0.45 | 1109.52 | G300E | 4534350 | 35.58 | G300E | 0 | 0
346 | Story19 | C4 | 50 MPa RC Column (37.5 cm x 37.5 cm) | Column | 50MPa | Concrete Rectangular | 375 | 375 | 1406.3 | 3125 | 0.44 | 1075.11 | G300E | 4393750 | 34.47 | G300E | 0 | 0
347 | Story19 | C5 | 50 MPa RC Column (37.5 cm x 37.5 cm) | Column | 50MPa | Concrete Rectangular | 375 | 375 | 1406.3 | 3125 | 0.44 | 1075.11 | G300E | 11087500 | 87 | G300E | 0 | 0
348 | Story19 | C6 | 50 MPa RC Column (37.5 cm x 37.5 cm) | Column | 50MPa | Concrete Rectangular | 375 | 375 | 1406.3 | 3225 | 0.45 | 1109.52 | G300E | 4534350 | 35.58 | G300E | 0 | 0
349 | Story19 | C7 | 50 MPa RC Column (37.5 cm x 37.5 cm) | Column | 50MPa | Concrete Rectangular | 375 | 375 | 1406.3 | 3125 | 0.44 | 1075.11 | G300E | 4888541.67 | 38.36 | G300E | 0 | 0
350 | Story19 | C8 | 50 MPa RC Column (37.5 cm x 37.5 cm) | Column | 50MPa | Concrete Rectangular | 375 | 375 | 1406.3 | 3125 | 0.44 | 1075.11 | G300E | 21742708.33 | 170.6 | G300E | 0 | 0
351 | Story19 | C9 | 50 MPa RC Column (37.5 cm x 37.5 cm) | Column | 50MPa | Concrete Rectangular | 375 | 375 | 1406.3 | 3125 | 0.44 | 1075.11 | G300E | 4393750 | 34.47 | G300E | 0 | 0
352 | Story2 | C1 | 50 MPa RC Column (60 cm x 60 cm) | Column | 50MPa | Concrete Rectangular | 600 | 600 | 3600 | 3250 | 1.17 | 2862.39 | G300E | 11700000 | 91.8 | G300E | 0 | 0
353 | Story2 | C10 | 50 MPa RC Column (60 cm x 60 cm) | Column | 50MPa | Concrete Rectangular | 600 | 600 | 3600 | 3200 | 1.15 | 2818.35 | G300E | 11520000 | 90.39 | G300E | 0 | 0
354 | Story2 | C11 | 50 MPa RC Column (60 cm x 60 cm) | Column | 50MPa | Concrete Rectangular | 600 | 600 | 3600 | 3200 | 1.15 | 2818.35 | G300E | 63303466.67 | 496.7 | G300E | 0 | 0
355 | Story2 | C12 | 50 MPa RC Column (60 cm x 60 cm) | Column | 50MPa | Concrete Rectangular | 600 | 600 | 3600 | 3200 | 1.15 | 2818.35 | G300E | 11520000 | 90.39 | G300E | 0 | 0
356 | Story2 | C13 | 50 MPa RC Column (60 cm x 60 cm) | Column | 50MPa | Concrete Rectangular | 600 | 600 | 3600 | 3200 | 1.15 | 2818.35 | G300E | 11520000 | 90.39 | G300E | 0 | 0
357 | Story2 | C14 | 50 MPa RC Column (60 cm x 60 cm) | Column | 50MPa | Concrete Rectangular | 600 | 600 | 3600 | 3200 | 1.15 | 2818.35 | G300E | 57225600 | 449.01 | G300E | 0 | 0
358 | Story2 | C17 | 50 MPa RC Column (60 cm x 60 cm) | Column | 50MPa | Concrete Rectangular | 600 | 600 | 3600 | 3200 | 1.15 | 2818.35 | G300E | 57233066.67 | 449.07 | G300E | 0 | 0
359 | Story2 | C18 | 50 MPa RC Column (60 cm x 60 cm) | Column | 50MPa | Concrete Rectangular | 600 | 600 | 3600 | 3200 | 1.15 | 2818.35 | G300E | 11520000 | 90.39 | G300E | 0 | 0
360 | Story2 | C19 | 50 MPa RC Column (60 cm x 60 cm) | Column | 50MPa | Concrete Rectangular | 600 | 600 | 3600 | 3200 | 1.15 | 2818.35 | G300E | 11520000 | 90.39 | G300E | 0 | 0
361 | Story2 | C2 | 50 MPa RC Column (60 cm x 60 cm) | Column | 50MPa | Concrete Rectangular | 600 | 600 | 3600 | 3200 | 1.15 | 2818.35 | G300E | 11520000 | 90.39 | G300E | 0 | 0
362 | Story2 | C20 | 50 MPa RC Column (60 cm x 60 cm) | Column | 50MPa | Concrete Rectangular | 600 | 600 | 3600 | 3200 | 1.15 | 2818.35 | G300E | 57236266.67 | 449.1 | G300E | 0 | 0
363 | Story2 | C23 | 50 MPa RC Column (60 cm x 60 cm) | Column | 50MPa | Concrete Rectangular | 600 | 600 | 3600 | 3200 | 1.15 | 2818.35 | G300E | 57249066.67 | 449.2 | G300E | 0 | 0
364 | Story2 | C24 | 50 MPa RC Column (60 cm x 60 cm) | Column | 50MPa | Concrete Rectangular | 600 | 600 | 3600 | 3200 | 1.15 | 2818.35 | G300E | 11520000 | 90.39 | G300E | 0 | 0
365 | Story2 | C25 | 50 MPa RC Column (60 cm x 60 cm) | Column | 50MPa | Concrete Rectangular | 600 | 600 | 3600 | 3200 | 1.15 | 2818.35 | G300E | 11520000 | 90.39 | G300E | 0 | 0
366 | Story2 | C26 | 50 MPa RC Column (60 cm x 60 cm) | Column | 50MPa | Concrete Rectangular | 600 | 600 | 3600 | 3200 | 1.15 | 2818.35 | G300E | 63320533.33 | 496.84 | G300E | 0 | 0
367 | Story2 | C27 | 50 MPa RC Column (60 cm x 60 cm) | Column | 50MPa | Concrete Rectangular | 600 | 600 | 3600 | 3200 | 1.15 | 2818.35 | G300E | 11520000 | 90.39 | G300E | 0 | 0
368 | Story2 | C28 | 50 MPa RC Column (60 cm x 60 cm) | Column | 50MPa | Concrete Rectangular | 600 | 600 | 3600 | 3200 | 1.15 | 2818.35 | G300E | 11520000 | 90.39 | G300E | 0 | 0
369 | Story2 | C29 | 50 MPa RC Column (60 cm x 60 cm) | Column | 50MPa | Concrete Rectangular | 600 | 600 | 3600 | 3200 | 1.15 | 2818.35 | G300E | 63324800 | 496.87 | G300E | 0 | 0
370 | Story2 | C3 | 50 MPa RC Column (60 cm x 60 cm) | Column | 50MPa | Concrete Rectangular | 600 | 600 | 3600 | 3200 | 1.15 | 2818.35 | G300E | 11520000 | 90.39 | G300E | 0 | 0
371 | Story2 | C30 | 50 MPa RC Column (60 cm x 60 cm) | Column | 50MPa | Concrete Rectangular | 600 | 600 | 3600 | 3200 | 1.15 | 2818.35 | G300E | 11520000 | 90.39 | G300E | 0 | 0
372 | Story2 | C31 | 50 MPa RC Column (60 cm x 60 cm) | Column | 50MPa | Concrete Rectangular | 600 | 600 | 3600 | 3250 | 1.17 | 2862.39 | G300E | 11700000 | 91.8 | G300E | 0 | 0
373 | Story2 | C32 | 50 MPa RC Column (60 cm x 60 cm) | Column | 50MPa | Concrete Rectangular | 600 | 600 | 3600 | 3200 | 1.15 | 2818.35 | G300E | 11520000 | 90.39 | G300E | 0 | 0
374 | Story2 | C33 | 50 MPa RC Column (60 cm x 60 cm) | Column | 50MPa | Concrete Rectangular | 600 | 600 | 3600 | 3200 | 1.15 | 2818.35 | G300E | 11520000 | 90.39 | G300E | 0 | 0
375 | Story2 | C34 | 50 MPa RC Column (60 cm x 60 cm) | Column | 50MPa | Concrete Rectangular | 600 | 600 | 3600 | 3200 | 1.15 | 2818.35 | G300E | 11520000 | 90.39 | G300E | 0 | 0
376 | Story2 | C35 | 50 MPa RC Column (60 cm x 60 cm) | Column | 50MPa | Concrete Rectangular | 600 | 600 | 3600 | 3200 | 1.15 | 2818.35 | G300E | 11520000 | 90.39 | G300E | 0 | 0
377 | Story2 | C36 | 50 MPa RC Column (60 cm x 60 cm) | Column | 50MPa | Concrete Rectangular | 600 | 600 | 3600 | 3250 | 1.17 | 2862.39 | G300E | 11700000 | 91.8 | G300E | 0 | 0
378 | Story2 | C4 | 50 MPa RC Column (60 cm x 60 cm) | Column | 50MPa | Concrete Rectangular | 600 | 600 | 3600 | 3200 | 1.15 | 2818.35 | G300E | 11520000 | 90.39 | G300E | 0 | 0
379 | Story2 | C5 | 50 MPa RC Column (60 cm x 60 cm) | Column | 50MPa | Concrete Rectangular | 600 | 600 | 3600 | 3200 | 1.15 | 2818.35 | G300E | 11520000 | 90.39 | G300E | 0 | 0
380 | Story2 | C6 | 50 MPa RC Column (60 cm x 60 cm) | Column | 50MPa | Concrete Rectangular | 600 | 600 | 3600 | 3250 | 1.17 | 2862.39 | G300E | 11700000 | 91.8 | G300E | 0 | 0
381 | Story2 | C7 | 50 MPa RC Column (60 cm x 60 cm) | Column | 50MPa | Concrete Rectangular | 600 | 600 | 3600 | 3200 | 1.15 | 2818.35 | G300E | 11520000 | 90.39 | G300E | 0 | 0
382 | Story2 | C8 | 50 MPa RC Column (60 cm x 60 cm) | Column | 50MPa | Concrete Rectangular | 600 | 600 | 3600 | 3200 | 1.15 | 2818.35 | G300E | 63355733.33 | 497.11 | G300E | 0 | 0
383 | Story2 | C9 | 50 MPa RC Column (60 cm x 60 cm) | Column | 50MPa | Concrete Rectangular | 600 | 600 | 3600 | 3200 | 1.15 | 2818.35 | G300E | 11520000 | 90.39 | G300E | 0 | 0
384 | Story20 | C1 | 50 MPa RC Column (37.5 cm x 37.5 cm) | Column | 50MPa | Concrete Rectangular | 375 | 375 | 1406.3 | 3225 | 0.45 | 1109.52 | G300E | 4534350 | 35.58 | G300E | 0 | 0
385 | Story20 | C10 | 50 MPa RC Column (37.5 cm x 37.5 cm) | Column | 50MPa | Concrete Rectangular | 375 | 375 | 1406.3 | 3125 | 0.44 | 1075.11 | G300E | 5516666.67 | 43.29 | G300E | 0 | 0
386 | Story20 | C11 | 50 MPa RC Column (37.5 cm x 37.5 cm) | Column | 50MPa | Concrete Rectangular | 375 | 375 | 1406.3 | 3125 | 0.44 | 1075.11 | G300E | 13956250 | 109.51 | G300E | 0 | 0
387 | Story20 | C12 | 50 MPa RC Column (37.5 cm x 37.5 cm) | Column | 50MPa | Concrete Rectangular | 375 | 375 | 1406.3 | 3125 | 0.44 | 1075.11 | G300E | 4393750 | 34.47 | G300E | 0 | 0
388 | Story20 | C13 | 50 MPa RC Column (37.5 cm x 37.5 cm) | Column | 50MPa | Concrete Rectangular | 375 | 375 | 1406.3 | 3125 | 0.44 | 1075.11 | G300E | 5635416.67 | 44.22 | G300E | 0 | 0
389 | Story20 | C14 | 50 MPa RC Column (37.5 cm x 37.5 cm) | Column | 50MPa | Concrete Rectangular | 375 | 375 | 1406.3 | 3125 | 0.44 | 1075.11 | G300E | 12050000 | 94.55 | G300E | 0 | 0
390 | Story20 | C17 | 50 MPa RC Column (37.5 cm x 37.5 cm) | Column | 50MPa | Concrete Rectangular | 375 | 375 | 1406.3 | 3125 | 0.44 | 1075.11 | G300E | 12051041.67 | 94.56 | G300E | 0 | 0
391 | Story20 | C18 | 50 MPa RC Column (37.5 cm x 37.5 cm) | Column | 50MPa | Concrete Rectangular | 375 | 375 | 1406.3 | 3125 | 0.44 | 1075.11 | G300E | 5638541.67 | 44.24 | G300E | 0 | 0
392 | Story20 | C19 | 50 MPa RC Column (37.5 cm x 37.5 cm) | Column | 50MPa | Concrete Rectangular | 375 | 375 | 1406.3 | 3125 | 0.44 | 1075.11 | G300E | 5636458.33 | 44.23 | G300E | 0 | 0
393 | Story20 | C2 | 50 MPa RC Column (37.5 cm x 37.5 cm) | Column | 50MPa | Concrete Rectangular | 375 | 375 | 1406.3 | 3125 | 0.44 | 1075.11 | G300E | 6106250 | 47.91 | G300E | 0 | 0
394 | Story20 | C20 | 50 MPa RC Column (37.5 cm x 37.5 cm) | Column | 50MPa | Concrete Rectangular | 375 | 375 | 1406.3 | 3125 | 0.44 | 1075.11 | G300E | 12051041.67 | 94.56 | G300E | 0 | 0
395 | Story20 | C23 | 50 MPa RC Column (37.5 cm x 37.5 cm) | Column | 50MPa | Concrete Rectangular | 375 | 375 | 1406.3 | 3125 | 0.44 | 1075.11 | G300E | 12054166.67 | 94.58 | G300E | 0 | 0
396 | Story20 | C24 | 50 MPa RC Column (37.5 cm x 37.5 cm) | Column | 50MPa | Concrete Rectangular | 375 | 375 | 1406.3 | 3125 | 0.44 | 1075.11 | G300E | 5638541.67 | 44.24 | G300E | 0 | 0
397 | Story20 | C25 | 50 MPa RC Column (37.5 cm x 37.5 cm) | Column | 50MPa | Concrete Rectangular | 375 | 375 | 1406.3 | 3125 | 0.44 | 1075.11 | G300E | 4393750 | 34.47 | G300E | 0 | 0
398 | Story20 | C26 | 50 MPa RC Column (37.5 cm x 37.5 cm) | Column | 50MPa | Concrete Rectangular | 375 | 375 | 1406.3 | 3125 | 0.44 | 1075.11 | G300E | 13963541.67 | 109.56 | G300E | 0 | 0
399 | Story20 | C27 | 50 MPa RC Column (37.5 cm x 37.5 cm) | Column | 50MPa | Concrete Rectangular | 375 | 375 | 1406.3 | 3125 | 0.44 | 1075.11 | G300E | 5508333.33 | 43.22 | G300E | 0 | 0
400 | Story20 | C28 | 50 MPa RC Column (37.5 cm x 37.5 cm) | Column | 50MPa | Concrete Rectangular | 375 | 375 | 1406.3 | 3125 | 0.44 | 1075.11 | G300E | 5529166.67 | 43.38 | G300E | 0 | 0
401 | Story20 | C29 | 50 MPa RC Column (37.5 cm x 37.5 cm) | Column | 50MPa | Concrete Rectangular | 375 | 375 | 1406.3 | 3125 | 0.44 | 1075.11 | G300E | 13966666.67 | 109.59 | G300E | 0 | 0
402 | Story20 | C3 | 50 MPa RC Column (37.5 cm x 37.5 cm) | Column | 50MPa | Concrete Rectangular | 375 | 375 | 1406.3 | 3125 | 0.44 | 1075.11 | G300E | 4393750 | 34.47 | G300E | 0 | 0
403 | Story20 | C30 | 50 MPa RC Column (37.5 cm x 37.5 cm) | Column | 50MPa | Concrete Rectangular | 375 | 375 | 1406.3 | 3125 | 0.44 | 1075.11 | G300E | 4393750 | 34.47 | G300E | 0 | 0
404 | Story20 | C31 | 50 MPa RC Column (37.5 cm x 37.5 cm) | Column | 50MPa | Concrete Rectangular | 375 | 375 | 1406.3 | 3225 | 0.45 | 1109.52 | G300E | 4534350 | 35.58 | G300E | 0 | 0
405 | Story20 | C32 | 50 MPa RC Column (37.5 cm x 37.5 cm) | Column | 50MPa | Concrete Rectangular | 375 | 375 | 1406.3 | 3125 | 0.44 | 1075.11 | G300E | 6097916.67 | 47.85 | G300E | 0 | 0
406 | Story20 | C33 | 50 MPa RC Column (37.5 cm x 37.5 cm) | Column | 50MPa | Concrete Rectangular | 375 | 375 | 1406.3 | 3125 | 0.44 | 1075.11 | G300E | 4393750 | 34.47 | G300E | 0 | 0
407 | Story20 | C34 | 50 MPa RC Column (37.5 cm x 37.5 cm) | Column | 50MPa | Concrete Rectangular | 375 | 375 | 1406.3 | 3125 | 0.44 | 1075.11 | G300E | 4393750 | 34.47 | G300E | 0 | 0
408 | Story20 | C35 | 50 MPa RC Column (37.5 cm x 37.5 cm) | Column | 50MPa | Concrete Rectangular | 375 | 375 | 1406.3 | 3125 | 0.44 | 1075.11 | G300E | 6097916.67 | 47.85 | G300E | 0 | 0
409 | Story20 | C36 | 50 MPa RC Column (37.5 cm x 37.5 cm) | Column | 50MPa | Concrete Rectangular | 375 | 375 | 1406.3 | 3225 | 0.45 | 1109.52 | G300E | 4534350 | 35.58 | G300E | 0 | 0
410 | Story20 | C4 | 50 MPa RC Column (37.5 cm x 37.5 cm) | Column | 50MPa | Concrete Rectangular | 375 | 375 | 1406.3 | 3125 | 0.44 | 1075.11 | G300E | 4393750 | 34.47 | G300E | 0 | 0
411 | Story20 | C5 | 50 MPa RC Column (37.5 cm x 37.5 cm) | Column | 50MPa | Concrete Rectangular | 375 | 375 | 1406.3 | 3125 | 0.44 | 1075.11 | G300E | 6097916.67 | 47.85 | G300E | 0 | 0
412 | Story20 | C6 | 50 MPa RC Column (37.5 cm x 37.5 cm) | Column | 50MPa | Concrete Rectangular | 375 | 375 | 1406.3 | 3225 | 0.45 | 1109.52 | G300E | 4534350 | 35.58 | G300E | 0 | 0
413 | Story20 | C7 | 50 MPa RC Column (37.5 cm x 37.5 cm) | Column | 50MPa | Concrete Rectangular | 375 | 375 | 1406.3 | 3125 | 0.44 | 1075.11 | G300E | 4393750 | 34.47 | G300E | 0 | 0
414 | Story20 | C8 | 50 MPa RC Column (37.5 cm x 37.5 cm) | Column | 50MPa | Concrete Rectangular | 375 | 375 | 1406.3 | 3125 | 0.44 | 1075.11 | G300E | 13994791.67 | 109.81 | G300E | 0 | 0
415 | Story20 | C9 | 50 MPa RC Column (37.5 cm x 37.5 cm) | Column | 50MPa | Concrete Rectangular | 375 | 375 | 1406.3 | 3125 | 0.44 | 1075.11 | G300E | 5523958.33 | 43.34 | G300E | 0 | 0
416 | Story21 | C1 | 50 MPa RC Column (35 cm x 35 cm) | Column | 50MPa | Concrete Rectangular | 350 | 350 | 1225 | 3225 | 0.4 | 966.51 | G300E | 3950625 | 31 | G300E | 0 | 0
417 | Story21 | C10 | 50 MPa RC Column (35 cm x 35 cm) | Column | 50MPa | Concrete Rectangular | 350 | 350 | 1225 | 3125 | 0.38 | 936.54 | G300E | 5686458.33 | 44.62 | G300E | 0 | 0
418 | Story21 | C11 | 50 MPa RC Column (35 cm x 35 cm) | Column | 50MPa | Concrete Rectangular | 350 | 350 | 1225 | 3125 | 0.38 | 936.54 | G300E | 15864583.33 | 124.48 | G300E | 0 | 0
419 | Story21 | C12 | 50 MPa RC Column (35 cm x 35 cm) | Column | 50MPa | Concrete Rectangular | 350 | 350 | 1225 | 3125 | 0.38 | 936.54 | G300E | 4841666.67 | 37.99 | G300E | 0 | 0
420 | Story21 | C13 | 50 MPa RC Column (35 cm x 35 cm) | Column | 50MPa | Concrete Rectangular | 350 | 350 | 1225 | 3125 | 0.38 | 936.54 | G300E | 7620833.33 | 59.8 | G300E | 0 | 0
421 | Story21 | C14 | 50 MPa RC Column (35 cm x 35 cm) | Column | 50MPa | Concrete Rectangular | 350 | 350 | 1225 | 3125 | 0.38 | 936.54 | G300E | 14325000 | 112.4 | G300E | 0 | 0
422 | Story21 | C17 | 50 MPa RC Column (35 cm x 35 cm) | Column | 50MPa | Concrete Rectangular | 350 | 350 | 1225 | 3125 | 0.38 | 936.54 | G300E | 14327083.33 | 112.42 | G300E | 0 | 0
423 | Story21 | C18 | 50 MPa RC Column (35 cm x 35 cm) | Column | 50MPa | Concrete Rectangular | 350 | 350 | 1225 | 3125 | 0.38 | 936.54 | G300E | 7625000 | 59.83 | G300E | 0 | 0
424 | Story21 | C19 | 50 MPa RC Column (35 cm x 35 cm) | Column | 50MPa | Concrete Rectangular | 350 | 350 | 1225 | 3125 | 0.38 | 936.54 | G300E | 7621875 | 59.8 | G300E | 0 | 0
425 | Story21 | C2 | 50 MPa RC Column (35 cm x 35 cm) | Column | 50MPa | Concrete Rectangular | 350 | 350 | 1225 | 3125 | 0.38 | 936.54 | G300E | 8829166.67 | 69.28 | G300E | 0 | 0
426 | Story21 | C20 | 50 MPa RC Column (35 cm x 35 cm) | Column | 50MPa | Concrete Rectangular | 350 | 350 | 1225 | 3125 | 0.38 | 936.54 | G300E | 14326041.67 | 112.41 | G300E | 0 | 0
427 | Story21 | C23 | 50 MPa RC Column (35 cm x 35 cm) | Column | 50MPa | Concrete Rectangular | 350 | 350 | 1225 | 3125 | 0.38 | 936.54 | G300E | 14328125 | 112.42 | G300E | 0 | 0
428 | Story21 | C24 | 50 MPa RC Column (35 cm x 35 cm) | Column | 50MPa | Concrete Rectangular | 350 | 350 | 1225 | 3125 | 0.38 | 936.54 | G300E | 7626041.67 | 59.84 | G300E | 0 | 0
429 | Story21 | C25 | 50 MPa RC Column (35 cm x 35 cm) | Column | 50MPa | Concrete Rectangular | 350 | 350 | 1225 | 3125 | 0.38 | 936.54 | G300E | 4840625 | 37.98 | G300E | 0 | 0
430 | Story21 | C26 | 50 MPa RC Column (35 cm x 35 cm) | Column | 50MPa | Concrete Rectangular | 350 | 350 | 1225 | 3125 | 0.38 | 936.54 | G300E | 15870833.33 | 124.53 | G300E | 0 | 0
431 | Story21 | C27 | 50 MPa RC Column (35 cm x 35 cm) | Column | 50MPa | Concrete Rectangular | 350 | 350 | 1225 | 3125 | 0.38 | 936.54 | G300E | 5672916.67 | 44.51 | G300E | 0 | 0
432 | Story21 | C28 | 50 MPa RC Column (35 cm x 35 cm) | Column | 50MPa | Concrete Rectangular | 350 | 350 | 1225 | 3125 | 0.38 | 936.54 | G300E | 5700000 | 44.72 | G300E | 0 | 0
433 | Story21 | C29 | 50 MPa RC Column (35 cm x 35 cm) | Column | 50MPa | Concrete Rectangular | 350 | 350 | 1225 | 3125 | 0.38 | 936.54 | G300E | 15871875 | 124.54 | G300E | 0 | 0
434 | Story21 | C3 | 50 MPa RC Column (35 cm x 35 cm) | Column | 50MPa | Concrete Rectangular | 350 | 350 | 1225 | 3125 | 0.38 | 936.54 | G300E | 3828125 | 30.04 | G300E | 0 | 0
435 | Story21 | C30 | 50 MPa RC Column (35 cm x 35 cm) | Column | 50MPa | Concrete Rectangular | 350 | 350 | 1225 | 3125 | 0.38 | 936.54 | G300E | 4841666.67 | 37.99 | G300E | 0 | 0
436 | Story21 | C31 | 50 MPa RC Column (35 cm x 35 cm) | Column | 50MPa | Concrete Rectangular | 350 | 350 | 1225 | 3225 | 0.4 | 966.51 | G300E | 3950625 | 31 | G300E | 0 | 0
437 | Story21 | C32 | 50 MPa RC Column (35 cm x 35 cm) | Column | 50MPa | Concrete Rectangular | 350 | 350 | 1225 | 3125 | 0.38 | 936.54 | G300E | 8808333.33 | 69.11 | G300E | 0 | 0
438 | Story21 | C33 | 50 MPa RC Column (35 cm x 35 cm) | Column | 50MPa | Concrete Rectangular | 350 | 350 | 1225 | 3125 | 0.38 | 936.54 | G300E | 3828125 | 30.04 | G300E | 0 | 0
439 | Story21 | C34 | 50 MPa RC Column (35 cm x 35 cm) | Column | 50MPa | Concrete Rectangular | 350 | 350 | 1225 | 3125 | 0.38 | 936.54 | G300E | 3828125 | 30.04 | G300E | 0 | 0
440 | Story21 | C35 | 50 MPa RC Column (35 cm x 35 cm) | Column | 50MPa | Concrete Rectangular | 350 | 350 | 1225 | 3125 | 0.38 | 936.54 | G300E | 8808333.33 | 69.11 | G300E | 0 | 0
441 | Story21 | C36 | 50 MPa RC Column (35 cm x 35 cm) | Column | 50MPa | Concrete Rectangular | 350 | 350 | 1225 | 3225 | 0.4 | 966.51 | G300E | 3950625 | 31 | G300E | 0 | 0
442 | Story21 | C4 | 50 MPa RC Column (35 cm x 35 cm) | Column | 50MPa | Concrete Rectangular | 350 | 350 | 1225 | 3125 | 0.38 | 936.54 | G300E | 3828125 | 30.04 | G300E | 0 | 0
443 | Story21 | C5 | 50 MPa RC Column (35 cm x 35 cm) | Column | 50MPa | Concrete Rectangular | 350 | 350 | 1225 | 3125 | 0.38 | 936.54 | G300E | 8807291.67 | 69.11 | G300E | 0 | 0
444 | Story21 | C6 | 50 MPa RC Column (35 cm x 35 cm) | Column | 50MPa | Concrete Rectangular | 350 | 350 | 1225 | 3225 | 0.4 | 966.51 | G300E | 3950625 | 31 | G300E | 0 | 0
445 | Story21 | C7 | 50 MPa RC Column (35 cm x 35 cm) | Column | 50MPa | Concrete Rectangular | 350 | 350 | 1225 | 3125 | 0.38 | 936.54 | G300E | 4839583.33 | 37.97 | G300E | 0 | 0
446 | Story21 | C8 | 50 MPa RC Column (35 cm x 35 cm) | Column | 50MPa | Concrete Rectangular | 350 | 350 | 1225 | 3125 | 0.38 | 936.54 | G300E | 15894791.67 | 124.72 | G300E | 0 | 0
447 | Story21 | C9 | 50 MPa RC Column (35 cm x 35 cm) | Column | 50MPa | Concrete Rectangular | 350 | 350 | 1225 | 3125 | 0.38 | 936.54 | G300E | 5687500 | 44.63 | G300E | 0 | 0
448 | Story22 | C1 | 50 MPa RC Column (35 cm x 35 cm) | Column | 50MPa | Concrete Rectangular | 350 | 350 | 1225 | 3225 | 0.4 | 966.51 | G300E | 3950625 | 31 | G300E | 0 | 0
449 | Story22 | C10 | 50 MPa RC Column (35 cm x 35 cm) | Column | 50MPa | Concrete Rectangular | 350 | 350 | 1225 | 3125 | 0.38 | 936.54 | G300E | 7281250 | 57.13 | G300E | 0 | 0
450 | Story22 | C11 | 50 MPa RC Column (35 cm x 35 cm) | Column | 50MPa | Concrete Rectangular | 350 | 350 | 1225 | 3125 | 0.38 | 936.54 | G300E | 8292708.33 | 65.07 | G300E | 0 | 0
451 | Story22 | C12 | 50 MPa RC Column (35 cm x 35 cm) | Column | 50MPa | Concrete Rectangular | 350 | 350 | 1225 | 3125 | 0.38 | 936.54 | G300E | 4125000 | 32.37 | G300E | 0 | 0
452 | Story22 | C13 | 50 MPa RC Column (35 cm x 35 cm) | Column | 50MPa | Concrete Rectangular | 350 | 350 | 1225 | 3125 | 0.38 | 936.54 | G300E | 5704166.67 | 44.76 | G300E | 0 | 0
453 | Story22 | C14 | 50 MPa RC Column (35 cm x 35 cm) | Column | 50MPa | Concrete Rectangular | 350 | 350 | 1225 | 3125 | 0.38 | 936.54 | G300E | 8359375 | 65.59 | G300E | 0 | 0
454 | Story22 | C17 | 50 MPa RC Column (35 cm x 35 cm) | Column | 50MPa | Concrete Rectangular | 350 | 350 | 1225 | 3125 | 0.38 | 936.54 | G300E | 8359375 | 65.59 | G300E | 0 | 0
455 | Story22 | C18 | 50 MPa RC Column (35 cm x 35 cm) | Column | 50MPa | Concrete Rectangular | 350 | 350 | 1225 | 3125 | 0.38 | 936.54 | G300E | 5709375 | 44.8 | G300E | 0 | 0
456 | Story22 | C19 | 50 MPa RC Column (35 cm x 35 cm) | Column | 50MPa | Concrete Rectangular | 350 | 350 | 1225 | 3125 | 0.38 | 936.54 | G300E | 5705208.33 | 44.77 | G300E | 0 | 0
457 | Story22 | C2 | 50 MPa RC Column (35 cm x 35 cm) | Column | 50MPa | Concrete Rectangular | 350 | 350 | 1225 | 3125 | 0.38 | 936.54 | G300E | 4814583.33 | 37.78 | G300E | 0 | 0
458 | Story22 | C20 | 50 MPa RC Column (35 cm x 35 cm) | Column | 50MPa | Concrete Rectangular | 350 | 350 | 1225 | 3125 | 0.38 | 936.54 | G300E | 8359375 | 65.59 | G300E | 0 | 0
459 | Story22 | C23 | 50 MPa RC Column (35 cm x 35 cm) | Column | 50MPa | Concrete Rectangular | 350 | 350 | 1225 | 3125 | 0.38 | 936.54 | G300E | 8359375 | 65.59 | G300E | 0 | 0
460 | Story22 | C24 | 50 MPa RC Column (35 cm x 35 cm) | Column | 50MPa | Concrete Rectangular | 350 | 350 | 1225 | 3125 | 0.38 | 936.54 | G300E | 5710416.67 | 44.81 | G300E | 0 | 0
461 | Story22 | C25 | 50 MPa RC Column (35 cm x 35 cm) | Column | 50MPa | Concrete Rectangular | 350 | 350 | 1225 | 3125 | 0.38 | 936.54 | G300E | 4123958.33 | 32.36 | G300E | 0 | 0
462 | Story22 | C26 | 50 MPa RC Column (35 cm x 35 cm) | Column | 50MPa | Concrete Rectangular | 350 | 350 | 1225 | 3125 | 0.38 | 936.54 | G300E | 8300000 | 65.12 | G300E | 0 | 0
463 | Story22 | C27 | 50 MPa RC Column (35 cm x 35 cm) | Column | 50MPa | Concrete Rectangular | 350 | 350 | 1225 | 3125 | 0.38 | 936.54 | G300E | 7242708.33 | 56.83 | G300E | 0 | 0
464 | Story22 | C28 | 50 MPa RC Column (35 cm x 35 cm) | Column | 50MPa | Concrete Rectangular | 350 | 350 | 1225 | 3125 | 0.38 | 936.54 | G300E | 7309375 | 57.35 | G300E | 0 | 0
465 | Story22 | C29 | 50 MPa RC Column (35 cm x 35 cm) | Column | 50MPa | Concrete Rectangular | 350 | 350 | 1225 | 3125 | 0.38 | 936.54 | G300E | 8302083.33 | 65.14 | G300E | 0 | 0
466 | Story22 | C3 | 50 MPa RC Column (35 cm x 35 cm) | Column | 50MPa | Concrete Rectangular | 350 | 350 | 1225 | 3125 | 0.38 | 936.54 | G300E | 3828125 | 30.04 | G300E | 0 | 0
467 | Story22 | C30 | 50 MPa RC Column (35 cm x 35 cm) | Column | 50MPa | Concrete Rectangular | 350 | 350 | 1225 | 3125 | 0.38 | 936.54 | G300E | 4126041.67 | 32.37 | G300E | 0 | 0
468 | Story22 | C31 | 50 MPa RC Column (35 cm x 35 cm) | Column | 50MPa | Concrete Rectangular | 350 | 350 | 1225 | 3225 | 0.4 | 966.51 | G300E | 3950625 | 31 | G300E | 0 | 0
469 | Story22 | C32 | 50 MPa RC Column (35 cm x 35 cm) | Column | 50MPa | Concrete Rectangular | 350 | 350 | 1225 | 3125 | 0.38 | 936.54 | G300E | 4816666.67 | 37.79 | G300E | 0 | 0
470 | Story22 | C33 | 50 MPa RC Column (35 cm x 35 cm) | Column | 50MPa | Concrete Rectangular | 350 | 350 | 1225 | 3125 | 0.38 | 936.54 | G300E | 3828125 | 30.04 | G300E | 0 | 0
471 | Story22 | C34 | 50 MPa RC Column (35 cm x 35 cm) | Column | 50MPa | Concrete Rectangular | 350 | 350 | 1225 | 3125 | 0.38 | 936.54 | G300E | 3828125 | 30.04 | G300E | 0 | 0
472 | Story22 | C35 | 50 MPa RC Column (35 cm x 35 cm) | Column | 50MPa | Concrete Rectangular | 350 | 350 | 1225 | 3125 | 0.38 | 936.54 | G300E | 4816666.67 | 37.79 | G300E | 0 | 0
473 | Story22 | C36 | 50 MPa RC Column (35 cm x 35 cm) | Column | 50MPa | Concrete Rectangular | 350 | 350 | 1225 | 3225 | 0.4 | 966.51 | G300E | 3950625 | 31 | G300E | 0 | 0
474 | Story22 | C4 | 50 MPa RC Column (35 cm x 35 cm) | Column | 50MPa | Concrete Rectangular | 350 | 350 | 1225 | 3125 | 0.38 | 936.54 | G300E | 3828125 | 30.04 | G300E | 0 | 0
475 | Story22 | C5 | 50 MPa RC Column (35 cm x 35 cm) | Column | 50MPa | Concrete Rectangular | 350 | 350 | 1225 | 3125 | 0.38 | 936.54 | G300E | 4816666.67 | 37.79 | G300E | 0 | 0
476 | Story22 | C6 | 50 MPa RC Column (35 cm x 35 cm) | Column | 50MPa | Concrete Rectangular | 350 | 350 | 1225 | 3225 | 0.4 | 966.51 | G300E | 3950625 | 31 | G300E | 0 | 0
477 | Story22 | C7 | 50 MPa RC Column (35 cm x 35 cm) | Column | 50MPa | Concrete Rectangular | 350 | 350 | 1225 | 3125 | 0.38 | 936.54 | G300E | 4122916.67 | 32.35 | G300E | 0 | 0
478 | Story22 | C8 | 50 MPa RC Column (35 cm x 35 cm) | Column | 50MPa | Concrete Rectangular | 350 | 350 | 1225 | 3125 | 0.38 | 936.54 | G300E | 8323958.33 | 65.31 | G300E | 0 | 0
479 | Story22 | C9 | 50 MPa RC Column (35 cm x 35 cm) | Column | 50MPa | Concrete Rectangular | 350 | 350 | 1225 | 3125 | 0.38 | 936.54 | G300E | 7263541.67 | 56.99 | G300E | 0 | 0
480 | Story23 | C1 | 50 MPa RC Column (32.5 cm x 32.5 cm) | Column | 50MPa | Concrete Rectangular | 325 | 325 | 1056.3 | 3200 | 0.34 | 826.91 | G300E | 3379200 | 26.51 | G300E | 0 | 0
481 | Story23 | C10 | 50 MPa RC Column (32.5 cm x 32.5 cm) | Column | 50MPa | Concrete Rectangular | 325 | 325 | 1056.3 | 3125 | 0.33 | 807.53 | G300E | 7704166.67 | 60.45 | G300E | 0 | 0
482 | Story23 | C11 | 50 MPa RC Column (32.5 cm x 32.5 cm) | Column | 50MPa | Concrete Rectangular | 325 | 325 | 1056.3 | 3125 | 0.33 | 807.53 | G300E | 10477083.33 | 82.21 | G300E | 0 | 0
483 | Story23 | C12 | 50 MPa RC Column (32.5 cm x 32.5 cm) | Column | 50MPa | Concrete Rectangular | 325 | 325 | 1056.3 | 3125 | 0.33 | 807.53 | G300E | 5136458.33 | 40.3 | G300E | 0 | 0
484 | Story23 | C13 | 50 MPa RC Column (32.5 cm x 32.5 cm) | Column | 50MPa | Concrete Rectangular | 325 | 325 | 1056.3 | 3125 | 0.33 | 807.53 | G300E | 7473958.33 | 58.64 | G300E | 0 | 0
485 | Story23 | C14 | 50 MPa RC Column (32.5 cm x 32.5 cm) | Column | 50MPa | Concrete Rectangular | 325 | 325 | 1056.3 | 3125 | 0.33 | 807.53 | G300E | 10661458.33 | 83.65 | G300E | 0 | 0
486 | Story23 | C17 | 50 MPa RC Column (32.5 cm x 32.5 cm) | Column | 50MPa | Concrete Rectangular | 325 | 325 | 1056.3 | 3125 | 0.33 | 807.53 | G300E | 10659375 | 83.64 | G300E | 0 | 0
487 | Story23 | C18 | 50 MPa RC Column (32.5 cm x 32.5 cm) | Column | 50MPa | Concrete Rectangular | 325 | 325 | 1056.3 | 3125 | 0.33 | 807.53 | G300E | 7480208.33 | 58.69 | G300E | 0 | 0
488 | Story23 | C19 | 50 MPa RC Column (32.5 cm x 32.5 cm) | Column | 50MPa | Concrete Rectangular | 325 | 325 | 1056.3 | 3125 | 0.33 | 807.53 | G300E | 7476041.67 | 58.66 | G300E | 0 | 0
489 | Story23 | C2 | 50 MPa RC Column (32.5 cm x 32.5 cm) | Column | 50MPa | Concrete Rectangular | 325 | 325 | 1056.3 | 3125 | 0.33 | 807.53 | G300E | 7367708.33 | 57.81 | G300E | 0 | 0
490 | Story23 | C20 | 50 MPa RC Column (32.5 cm x 32.5 cm) | Column | 50MPa | Concrete Rectangular | 325 | 325 | 1056.3 | 3125 | 0.33 | 807.53 | G300E | 10661458.33 | 83.65 | G300E | 0 | 0
491 | Story23 | C23 | 50 MPa RC Column (32.5 cm x 32.5 cm) | Column | 50MPa | Concrete Rectangular | 325 | 325 | 1056.3 | 3125 | 0.33 | 807.53 | G300E | 10661458.33 | 83.65 | G300E | 0 | 0
492 | Story23 | C24 | 50 MPa RC Column (32.5 cm x 32.5 cm) | Column | 50MPa | Concrete Rectangular | 325 | 325 | 1056.3 | 3125 | 0.33 | 807.53 | G300E | 7480208.33 | 58.69 | G300E | 0 | 0
493 | Story23 | C25 | 50 MPa RC Column (32.5 cm x 32.5 cm) | Column | 50MPa | Concrete Rectangular | 325 | 325 | 1056.3 | 3125 | 0.33 | 807.53 | G300E | 5133333.33 | 40.28 | G300E | 0 | 0
494 | Story23 | C26 | 50 MPa RC Column (32.5 cm x 32.5 cm) | Column | 50MPa | Concrete Rectangular | 325 | 325 | 1056.3 | 3125 | 0.33 | 807.53 | G300E | 10482291.67 | 82.25 | G300E | 0 | 0
495 | Story23 | C27 | 50 MPa RC Column (32.5 cm x 32.5 cm) | Column | 50MPa | Concrete Rectangular | 325 | 325 | 1056.3 | 3125 | 0.33 | 807.53 | G300E | 7672916.67 | 60.2 | G300E | 0 | 0
496 | Story23 | C28 | 50 MPa RC Column (32.5 cm x 32.5 cm) | Column | 50MPa | Concrete Rectangular | 325 | 325 | 1056.3 | 3125 | 0.33 | 807.53 | G300E | 7726041.67 | 60.62 | G300E | 0 | 0
497 | Story23 | C29 | 50 MPa RC Column (32.5 cm x 32.5 cm) | Column | 50MPa | Concrete Rectangular | 325 | 325 | 1056.3 | 3125 | 0.33 | 807.53 | G300E | 10483333.33 | 82.26 | G300E | 0 | 0
498 | Story23 | C3 | 50 MPa RC Column (32.5 cm x 32.5 cm) | Column | 50MPa | Concrete Rectangular | 325 | 325 | 1056.3 | 3125 | 0.33 | 807.53 | G300E | 3300000 | 25.89 | G300E | 0 | 0
499 | Story23 | C30 | 50 MPa RC Column (32.5 cm x 32.5 cm) | Column | 50MPa | Concrete Rectangular | 325 | 325 | 1056.3 | 3125 | 0.33 | 807.53 | G300E | 5136458.33 | 40.3 | G300E | 0 | 0
500 | Story23 | C31 | 50 MPa RC Column (32.5 cm x 32.5 cm) | Column | 50MPa | Concrete Rectangular | 325 | 325 | 1056.3 | 3200 | 0.34 | 826.91 | G300E | 3379200 | 26.51 | G300E | 0 | 0
501 | Story23 | C32 | 50 MPa RC Column (32.5 cm x 32.5 cm) | Column | 50MPa | Concrete Rectangular | 325 | 325 | 1056.3 | 3125 | 0.33 | 807.53 | G300E | 7353125 | 57.7 | G300E | 0 | 0
502 | Story23 | C33 | 50 MPa RC Column (32.5 cm x 32.5 cm) | Column | 50MPa | Concrete Rectangular | 325 | 325 | 1056.3 | 3125 | 0.33 | 807.53 | G300E | 3300000 | 25.89 | G300E | 0 | 0
503 | Story23 | C34 | 50 MPa RC Column (32.5 cm x 32.5 cm) | Column | 50MPa | Concrete Rectangular | 325 | 325 | 1056.3 | 3125 | 0.33 | 807.53 | G300E | 3300000 | 25.89 | G300E | 0 | 0
504 | Story23 | C35 | 50 MPa RC Column (32.5 cm x 32.5 cm) | Column | 50MPa | Concrete Rectangular | 325 | 325 | 1056.3 | 3125 | 0.33 | 807.53 | G300E | 7353125 | 57.7 | G300E | 0 | 0
505 | Story23 | C36 | 50 MPa RC Column (32.5 cm x 32.5 cm) | Column | 50MPa | Concrete Rectangular | 325 | 325 | 1056.3 | 3200 | 0.34 | 826.91 | G300E | 3379200 | 26.51 | G300E | 0 | 0
506 | Story23 | C4 | 50 MPa RC Column (32.5 cm x 32.5 cm) | Column | 50MPa | Concrete Rectangular | 325 | 325 | 1056.3 | 3125 | 0.33 | 807.53 | G300E | 3300000 | 25.89 | G300E | 0 | 0
507 | Story23 | C5 | 50 MPa RC Column (32.5 cm x 32.5 cm) | Column | 50MPa | Concrete Rectangular | 325 | 325 | 1056.3 | 3125 | 0.33 | 807.53 | G300E | 7352083.33 | 57.69 | G300E | 0 | 0
508 | Story23 | C6 | 50 MPa RC Column (32.5 cm x 32.5 cm) | Column | 50MPa | Concrete Rectangular | 325 | 325 | 1056.3 | 3200 | 0.34 | 826.91 | G300E | 3379200 | 26.51 | G300E | 0 | 0
509 | Story23 | C7 | 50 MPa RC Column (32.5 cm x 32.5 cm) | Column | 50MPa | Concrete Rectangular | 325 | 325 | 1056.3 | 3125 | 0.33 | 807.53 | G300E | 5132291.67 | 40.27 | G300E | 0 | 0
510 | Story23 | C8 | 50 MPa RC Column (32.5 cm x 32.5 cm) | Column | 50MPa | Concrete Rectangular | 325 | 325 | 1056.3 | 3125 | 0.33 | 807.53 | G300E | 10502083.33 | 82.4 | G300E | 0 | 0
511 | Story23 | C9 | 50 MPa RC Column (32.5 cm x 32.5 cm) | Column | 50MPa | Concrete Rectangular | 325 | 325 | 1056.3 | 3125 | 0.33 | 807.53 | G300E | 7682291.67 | 60.28 | G300E | 0 | 0
512 | Story24 | C1 | 50 MPa RC Column (32.5 cm x 32.5 cm) | Column | 50MPa | Concrete Rectangular | 325 | 325 | 1056.3 | 3200 | 0.34 | 826.91 | G300E | 3379200 | 26.51 | G300E | 0 | 0
513 | Story24 | C10 | 50 MPa RC Column (32.5 cm x 32.5 cm) | Column | 50MPa | Concrete Rectangular | 325 | 325 | 1056.3 | 3125 | 0.33 | 807.53 | G300E | 9003125 | 70.64 | G300E | 0 | 0
514 | Story24 | C11 | 50 MPa RC Column (32.5 cm x 32.5 cm) | Column | 50MPa | Concrete Rectangular | 325 | 325 | 1056.3 | 3125 | 0.33 | 807.53 | G300E | 4427083.33 | 34.74 | G300E | 0 | 0
515 | Story24 | C12 | 50 MPa RC Column (32.5 cm x 32.5 cm) | Column | 50MPa | Concrete Rectangular | 325 | 325 | 1056.3 | 3125 | 0.33 | 807.53 | G300E | 4584375 | 35.97 | G300E | 0 | 0
516 | Story24 | C13 | 50 MPa RC Column (32.5 cm x 32.5 cm) | Column | 50MPa | Concrete Rectangular | 325 | 325 | 1056.3 | 3125 | 0.33 | 807.53 | G300E | 5671875 | 44.5 | G300E | 0 | 0
517 | Story24 | C14 | 50 MPa RC Column (32.5 cm x 32.5 cm) | Column | 50MPa | Concrete Rectangular | 325 | 325 | 1056.3 | 3125 | 0.33 | 807.53 | G300E | 5690625 | 44.65 | G300E | 0 | 0
518 | Story24 | C17 | 50 MPa RC Column (32.5 cm x 32.5 cm) | Column | 50MPa | Concrete Rectangular | 325 | 325 | 1056.3 | 3125 | 0.33 | 807.53 | G300E | 5690625 | 44.65 | G300E | 0 | 0
519 | Story24 | C18 | 50 MPa RC Column (32.5 cm x 32.5 cm) | Column | 50MPa | Concrete Rectangular | 325 | 325 | 1056.3 | 3125 | 0.33 | 807.53 | G300E | 5675000 | 44.53 | G300E | 0 | 0
520 | Story24 | C19 | 50 MPa RC Column (32.5 cm x 32.5 cm) | Column | 50MPa | Concrete Rectangular | 325 | 325 | 1056.3 | 3125 | 0.33 | 807.53 | G300E | 5671875 | 44.5 | G300E | 0 | 0
521 | Story24 | C2 | 50 MPa RC Column (32.5 cm x 32.5 cm) | Column | 50MPa | Concrete Rectangular | 325 | 325 | 1056.3 | 3125 | 0.33 | 807.53 | G300E | 3981250 | 31.24 | G300E | 0 | 0
522 | Story24 | C20 | 50 MPa RC Column (32.5 cm x 32.5 cm) | Column | 50MPa | Concrete Rectangular | 325 | 325 | 1056.3 | 3125 | 0.33 | 807.53 | G300E | 5690625 | 44.65 | G300E | 0 | 0
523 | Story24 | C23 | 50 MPa RC Column (32.5 cm x 32.5 cm) | Column | 50MPa | Concrete Rectangular | 325 | 325 | 1056.3 | 3125 | 0.33 | 807.53 | G300E | 5689583.33 | 44.64 | G300E | 0 | 0
524 | Story24 | C24 | 50 MPa RC Column (32.5 cm x 32.5 cm) | Column | 50MPa | Concrete Rectangular | 325 | 325 | 1056.3 | 3125 | 0.33 | 807.53 | G300E | 5675000 | 44.53 | G300E | 0 | 0
525 | Story24 | C25 | 50 MPa RC Column (32.5 cm x 32.5 cm) | Column | 50MPa | Concrete Rectangular | 325 | 325 | 1056.3 | 3125 | 0.33 | 807.53 | G300E | 4582291.67 | 35.95 | G300E | 0 | 0
526 | Story24 | C26 | 50 MPa RC Column (32.5 cm x 32.5 cm) | Column | 50MPa | Concrete Rectangular | 325 | 325 | 1056.3 | 3125 | 0.33 | 807.53 | G300E | 4431250 | 34.77 | G300E | 0 | 0
527 | Story24 | C27 | 50 MPa RC Column (32.5 cm x 32.5 cm) | Column | 50MPa | Concrete Rectangular | 325 | 325 | 1056.3 | 3125 | 0.33 | 807.53 | G300E | 8951041.67 | 70.23 | G300E | 0 | 0
528 | Story24 | C28 | 50 MPa RC Column (32.5 cm x 32.5 cm) | Column | 50MPa | Concrete Rectangular | 325 | 325 | 1056.3 | 3125 | 0.33 | 807.53 | G300E | 9029166.67 | 70.85 | G300E | 0 | 0
529 | Story24 | C29 | 50 MPa RC Column (32.5 cm x 32.5 cm) | Column | 50MPa | Concrete Rectangular | 325 | 325 | 1056.3 | 3125 | 0.33 | 807.53 | G300E | 4432291.67 | 34.78 | G300E | 0 | 0
530 | Story24 | C3 | 50 MPa RC Column (32.5 cm x 32.5 cm) | Column | 50MPa | Concrete Rectangular | 325 | 325 | 1056.3 | 3125 | 0.33 | 807.53 | G300E | 3300000 | 25.89 | G300E | 0 | 0
531 | Story24 | C30 | 50 MPa RC Column (32.5 cm x 32.5 cm) | Column | 50MPa | Concrete Rectangular | 325 | 325 | 1056.3 | 3125 | 0.33 | 807.53 | G300E | 4584375 | 35.97 | G300E | 0 | 0
532 | Story24 | C31 | 50 MPa RC Column (32.5 cm x 32.5 cm) | Column | 50MPa | Concrete Rectangular | 325 | 325 | 1056.3 | 3200 | 0.34 | 826.91 | G300E | 3379200 | 26.51 | G300E | 0 | 0
533 | Story24 | C32 | 50 MPa RC Column (32.5 cm x 32.5 cm) | Column | 50MPa | Concrete Rectangular | 325 | 325 | 1056.3 | 3125 | 0.33 | 807.53 | G300E | 3977083.33 | 31.21 | G300E | 0 | 0
534 | Story24 | C33 | 50 MPa RC Column (32.5 cm x 32.5 cm) | Column | 50MPa | Concrete Rectangular | 325 | 325 | 1056.3 | 3125 | 0.33 | 807.53 | G300E | 3300000 | 25.89 | G300E | 0 | 0
535 | Story24 | C34 | 50 MPa RC Column (32.5 cm x 32.5 cm) | Column | 50MPa | Concrete Rectangular | 325 | 325 | 1056.3 | 3125 | 0.33 | 807.53 | G300E | 3300000 | 25.89 | G300E | 0 | 0
536 | Story24 | C35 | 50 MPa RC Column (32.5 cm x 32.5 cm) | Column | 50MPa | Concrete Rectangular | 325 | 325 | 1056.3 | 3125 | 0.33 | 807.53 | G300E | 3979166.67 | 31.22 | G300E | 0 | 0
537 | Story24 | C36 | 50 MPa RC Column (32.5 cm x 32.5 cm) | Column | 50MPa | Concrete Rectangular | 325 | 325 | 1056.3 | 3200 | 0.34 | 826.91 | G300E | 3379200 | 26.51 | G300E | 0 | 0
538 | Story24 | C4 | 50 MPa RC Column (32.5 cm x 32.5 cm) | Column | 50MPa | Concrete Rectangular | 325 | 325 | 1056.3 | 3125 | 0.33 | 807.53 | G300E | 3300000 | 25.89 | G300E | 0 | 0
539 | Story24 | C5 | 50 MPa RC Column (32.5 cm x 32.5 cm) | Column | 50MPa | Concrete Rectangular | 325 | 325 | 1056.3 | 3125 | 0.33 | 807.53 | G300E | 3978125 | 31.21 | G300E | 0 | 0
540 | Story24 | C6 | 50 MPa RC Column (32.5 cm x 32.5 cm) | Column | 50MPa | Concrete Rectangular | 325 | 325 | 1056.3 | 3200 | 0.34 | 826.91 | G300E | 3379200 | 26.51 | G300E | 0 | 0
541 | Story24 | C7 | 50 MPa RC Column (32.5 cm x 32.5 cm) | Column | 50MPa | Concrete Rectangular | 325 | 325 | 1056.3 | 3125 | 0.33 | 807.53 | G300E | 4582291.67 | 35.95 | G300E | 0 | 0
542 | Story24 | C8 | 50 MPa RC Column (32.5 cm x 32.5 cm) | Column | 50MPa | Concrete Rectangular | 325 | 325 | 1056.3 | 3125 | 0.33 | 807.53 | G300E | 4441666.67 | 34.85 | G300E | 0 | 0
543 | Story24 | C9 | 50 MPa RC Column (32.5 cm x 32.5 cm) | Column | 50MPa | Concrete Rectangular | 325 | 325 | 1056.3 | 3125 | 0.33 | 807.53 | G300E | 8961458.33 | 70.31 | G300E | 0 | 0
544 | Story25 | C1 | 50 MPa RC Column (32.5 cm x 32.5 cm) | Column | 50MPa | Concrete Rectangular | 325 | 325 | 1056.3 | 3200 | 0.34 | 826.91 | G300E | 3379200 | 26.51 | G300E | 0 | 0
545 | Story25 | C10 | 50 MPa RC Column (32.5 cm x 32.5 cm) | Column | 50MPa | Concrete Rectangular | 325 | 325 | 1056.3 | 3125 | 0.33 | 807.53 | G300E | 9111458.33 | 71.49 | G300E | 0 | 0
546 | Story25 | C11 | 50 MPa RC Column (32.5 cm x 32.5 cm) | Column | 50MPa | Concrete Rectangular | 325 | 325 | 1056.3 | 3125 | 0.33 | 807.53 | G300E | 3300000 | 25.89 | G300E | 0 | 0
547 | Story25 | C12 | 50 MPa RC Column (32.5 cm x 32.5 cm) | Column | 50MPa | Concrete Rectangular | 325 | 325 | 1056.3 | 3125 | 0.33 | 807.53 | G300E | 3410416.67 | 26.76 | G300E | 0 | 0
548 | Story25 | C13 | 50 MPa RC Column (32.5 cm x 32.5 cm) | Column | 50MPa | Concrete Rectangular | 325 | 325 | 1056.3 | 3125 | 0.33 | 807.53 | G300E | 4313541.67 | 33.85 | G300E | 0 | 0
549 | Story25 | C14 | 50 MPa RC Column (32.5 cm x 32.5 cm) | Column | 50MPa | Concrete Rectangular | 325 | 325 | 1056.3 | 3125 | 0.33 | 807.53 | G300E | 3300000 | 25.89 | G300E | 0 | 0
550 | Story25 | C17 | 50 MPa RC Column (32.5 cm x 32.5 cm) | Column | 50MPa | Concrete Rectangular | 325 | 325 | 1056.3 | 3125 | 0.33 | 807.53 | G300E | 3300000 | 25.89 | G300E | 0 | 0
551 | Story25 | C18 | 50 MPa RC Column (32.5 cm x 32.5 cm) | Column | 50MPa | Concrete Rectangular | 325 | 325 | 1056.3 | 3125 | 0.33 | 807.53 | G300E | 4316666.67 | 33.87 | G300E | 0 | 0
552 | Story25 | C19 | 50 MPa RC Column (32.5 cm x 32.5 cm) | Column | 50MPa | Concrete Rectangular | 325 | 325 | 1056.3 | 3125 | 0.33 | 807.53 | G300E | 4314583.33 | 33.85 | G300E | 0 | 0
553 | Story25 | C2 | 50 MPa RC Column (32.5 cm x 32.5 cm) | Column | 50MPa | Concrete Rectangular | 325 | 325 | 1056.3 | 3125 | 0.33 | 807.53 | G300E | 3300000 | 25.89 | G300E | 0 | 0
554 | Story25 | C20 | 50 MPa RC Column (32.5 cm x 32.5 cm) | Column | 50MPa | Concrete Rectangular | 325 | 325 | 1056.3 | 3125 | 0.33 | 807.53 | G300E | 3300000 | 25.89 | G300E | 0 | 0
555 | Story25 | C23 | 50 MPa RC Column (32.5 cm x 32.5 cm) | Column | 50MPa | Concrete Rectangular | 325 | 325 | 1056.3 | 3125 | 0.33 | 807.53 | G300E | 3300000 | 25.89 | G300E | 0 | 0
556 | Story25 | C24 | 50 MPa RC Column (32.5 cm x 32.5 cm) | Column | 50MPa | Concrete Rectangular | 325 | 325 | 1056.3 | 3125 | 0.33 | 807.53 | G300E | 4316666.67 | 33.87 | G300E | 0 | 0
557 | Story25 | C25 | 50 MPa RC Column (32.5 cm x 32.5 cm) | Column | 50MPa | Concrete Rectangular | 325 | 325 | 1056.3 | 3125 | 0.33 | 807.53 | G300E | 3409375 | 26.75 | G300E | 0 | 0
558 | Story25 | C26 | 50 MPa RC Column (32.5 cm x 32.5 cm) | Column | 50MPa | Concrete Rectangular | 325 | 325 | 1056.3 | 3125 | 0.33 | 807.53 | G300E | 3300000 | 25.89 | G300E | 0 | 0
559 | Story25 | C27 | 50 MPa RC Column (32.5 cm x 32.5 cm) | Column | 50MPa | Concrete Rectangular | 325 | 325 | 1056.3 | 3125 | 0.33 | 807.53 | G300E | 9060416.67 | 71.09 | G300E | 0 | 0
560 | Story25 | C28 | 50 MPa RC Column (32.5 cm x 32.5 cm) | Column | 50MPa | Concrete Rectangular | 325 | 325 | 1056.3 | 3125 | 0.33 | 807.53 | G300E | 9134375 | 71.67 | G300E | 0 | 0
561 | Story25 | C29 | 50 MPa RC Column (32.5 cm x 32.5 cm) | Column | 50MPa | Concrete Rectangular | 325 | 325 | 1056.3 | 3125 | 0.33 | 807.53 | G300E | 3300000 | 25.89 | G300E | 0 | 0
562 | Story25 | C3 | 50 MPa RC Column (32.5 cm x 32.5 cm) | Column | 50MPa | Concrete Rectangular | 325 | 325 | 1056.3 | 3125 | 0.33 | 807.53 | G300E | 3300000 | 25.89 | G300E | 0 | 0
563 | Story25 | C30 | 50 MPa RC Column (32.5 cm x 32.5 cm) | Column | 50MPa | Concrete Rectangular | 325 | 325 | 1056.3 | 3125 | 0.33 | 807.53 | G300E | 3411458.33 | 26.77 | G300E | 0 | 0
564 | Story25 | C31 | 50 MPa RC Column (32.5 cm x 32.5 cm) | Column | 50MPa | Concrete Rectangular | 325 | 325 | 1056.3 | 3200 | 0.34 | 826.91 | G300E | 3379200 | 26.51 | G300E | 0 | 0
565 | Story25 | C32 | 50 MPa RC Column (32.5 cm x 32.5 cm) | Column | 50MPa | Concrete Rectangular | 325 | 325 | 1056.3 | 3125 | 0.33 | 807.53 | G300E | 3300000 | 25.89 | G300E | 0 | 0
566 | Story25 | C33 | 50 MPa RC Column (32.5 cm x 32.5 cm) | Column | 50MPa | Concrete Rectangular | 325 | 325 | 1056.3 | 3125 | 0.33 | 807.53 | G300E | 3300000 | 25.89 | G300E | 0 | 0
567 | Story25 | C34 | 50 MPa RC Column (32.5 cm x 32.5 cm) | Column | 50MPa | Concrete Rectangular | 325 | 325 | 1056.3 | 3125 | 0.33 | 807.53 | G300E | 3300000 | 25.89 | G300E | 0 | 0
568 | Story25 | C35 | 50 MPa RC Column (32.5 cm x 32.5 cm) | Column | 50MPa | Concrete Rectangular | 325 | 325 | 1056.3 | 3125 | 0.33 | 807.53 | G300E | 3300000 | 25.89 | G300E | 0 | 0
569 | Story25 | C36 | 50 MPa RC Column (32.5 cm x 32.5 cm) | Column | 50MPa | Concrete Rectangular | 325 | 325 | 1056.3 | 3200 | 0.34 | 826.91 | G300E | 3379200 | 26.51 | G300E | 0 | 0
570 | Story25 | C4 | 50 MPa RC Column (32.5 cm x 32.5 cm) | Column | 50MPa | Concrete Rectangular | 325 | 325 | 1056.3 | 3125 | 0.33 | 807.53 | G300E | 3300000 | 25.89 | G300E | 0 | 0
571 | Story25 | C5 | 50 MPa RC Column (32.5 cm x 32.5 cm) | Column | 50MPa | Concrete Rectangular | 325 | 325 | 1056.3 | 3125 | 0.33 | 807.53 | G300E | 3300000 | 25.89 | G300E | 0 | 0
572 | Story25 | C6 | 50 MPa RC Column (32.5 cm x 32.5 cm) | Column | 50MPa | Concrete Rectangular | 325 | 325 | 1056.3 | 3200 | 0.34 | 826.91 | G300E | 3379200 | 26.51 | G300E | 0 | 0
573 | Story25 | C7 | 50 MPa RC Column (32.5 cm x 32.5 cm) | Column | 50MPa | Concrete Rectangular | 325 | 325 | 1056.3 | 3125 | 0.33 | 807.53 | G300E | 3409375 | 26.75 | G300E | 0 | 0
574 | Story25 | C8 | 50 MPa RC Column (32.5 cm x 32.5 cm) | Column | 50MPa | Concrete Rectangular | 325 | 325 | 1056.3 | 3125 | 0.33 | 807.53 | G300E | 3300000 | 25.89 | G300E | 0 | 0
575 | Story25 | C9 | 50 MPa RC Column (32.5 cm x 32.5 cm) | Column | 50MPa | Concrete Rectangular | 325 | 325 | 1056.3 | 3125 | 0.33 | 807.53 | G300E | 9069791.67 | 71.16 | G300E | 0 | 0
576 | Story26 | C1 | 50 MPa RC Column (32.5 cm x 32.5 cm) | Column | 50MPa | Concrete Rectangular | 325 | 325 | 1056.3 | 3200 | 0.34 | 826.91 | G300E | 3379200 | 26.51 | G300E | 0 | 0
577 | Story26 | C10 | 50 MPa RC Column (32.5 cm x 32.5 cm) | Column | 50MPa | Concrete Rectangular | 325 | 325 | 1056.3 | 3125 | 0.33 | 807.53 | G300E | 9126041.67 | 71.61 | G300E | 0 | 0
578 | Story26 | C11 | 50 MPa RC Column (32.5 cm x 32.5 cm) | Column | 50MPa | Concrete Rectangular | 325 | 325 | 1056.3 | 3125 | 0.33 | 807.53 | G300E | 3300000 | 25.89 | G300E | 0 | 0
579 | Story26 | C12 | 50 MPa RC Column (32.5 cm x 32.5 cm) | Column | 50MPa | Concrete Rectangular | 325 | 325 | 1056.3 | 3125 | 0.33 | 807.53 | G300E | 3300000 | 25.89 | G300E | 0 | 0
580 | Story26 | C13 | 50 MPa RC Column (32.5 cm x 32.5 cm) | Column | 50MPa | Concrete Rectangular | 325 | 325 | 1056.3 | 3125 | 0.33 | 807.53 | G300E | 3300000 | 25.89 | G300E | 0 | 0
581 | Story26 | C14 | 50 MPa RC Column (32.5 cm x 32.5 cm) | Column | 50MPa | Concrete Rectangular | 325 | 325 | 1056.3 | 3125 | 0.33 | 807.53 | G300E | 3300000 | 25.89 | G300E | 0 | 0
582 | Story26 | C17 | 50 MPa RC Column (32.5 cm x 32.5 cm) | Column | 50MPa | Concrete Rectangular | 325 | 325 | 1056.3 | 3125 | 0.33 | 807.53 | G300E | 3300000 | 25.89 | G300E | 0 | 0
583 | Story26 | C18 | 50 MPa RC Column (32.5 cm x 32.5 cm) | Column | 50MPa | Concrete Rectangular | 325 | 325 | 1056.3 | 3125 | 0.33 | 807.53 | G300E | 3300000 | 25.89 | G300E | 0 | 0
584 | Story26 | C19 | 50 MPa RC Column (32.5 cm x 32.5 cm) | Column | 50MPa | Concrete Rectangular | 325 | 325 | 1056.3 | 3125 | 0.33 | 807.53 | G300E | 3300000 | 25.89 | G300E | 0 | 0
585 | Story26 | C2 | 50 MPa RC Column (32.5 cm x 32.5 cm) | Column | 50MPa | Concrete Rectangular | 325 | 325 | 1056.3 | 3125 | 0.33 | 807.53 | G300E | 3300000 | 25.89 | G300E | 0 | 0
586 | Story26 | C20 | 50 MPa RC Column (32.5 cm x 32.5 cm) | Column | 50MPa | Concrete Rectangular | 325 | 325 | 1056.3 | 3125 | 0.33 | 807.53 | G300E | 3300000 | 25.89 | G300E | 0 | 0
587 | Story26 | C23 | 50 MPa RC Column (32.5 cm x 32.5 cm) | Column | 50MPa | Concrete Rectangular | 325 | 325 | 1056.3 | 3125 | 0.33 | 807.53 | G300E | 3300000 | 25.89 | G300E | 0 | 0
588 | Story26 | C24 | 50 MPa RC Column (32.5 cm x 32.5 cm) | Column | 50MPa | Concrete Rectangular | 325 | 325 | 1056.3 | 3125 | 0.33 | 807.53 | G300E | 3300000 | 25.89 | G300E | 0 | 0
589 | Story26 | C25 | 50 MPa RC Column (32.5 cm x 32.5 cm) | Column | 50MPa | Concrete Rectangular | 325 | 325 | 1056.3 | 3125 | 0.33 | 807.53 | G300E | 3300000 | 25.89 | G300E | 0 | 0
590 | Story26 | C26 | 50 MPa RC Column (32.5 cm x 32.5 cm) | Column | 50MPa | Concrete Rectangular | 325 | 325 | 1056.3 | 3125 | 0.33 | 807.53 | G300E | 3300000 | 25.89 | G300E | 0 | 0
591 | Story26 | C27 | 50 MPa RC Column (32.5 cm x 32.5 cm) | Column | 50MPa | Concrete Rectangular | 325 | 325 | 1056.3 | 3125 | 0.33 | 807.53 | G300E | 9089583.33 | 71.32 | G300E | 0 | 0
592 | Story26 | C28 | 50 MPa RC Column (32.5 cm x 32.5 cm) | Column | 50MPa | Concrete Rectangular | 325 | 325 | 1056.3 | 3125 | 0.33 | 807.53 | G300E | 9148958.33 | 71.79 | G300E | 0 | 0
593 | Story26 | C29 | 50 MPa RC Column (32.5 cm x 32.5 cm) | Column | 50MPa | Concrete Rectangular | 325 | 325 | 1056.3 | 3125 | 0.33 | 807.53 | G300E | 3300000 | 25.89 | G300E | 0 | 0
594 | Story26 | C3 | 50 MPa RC Column (32.5 cm x 32.5 cm) | Column | 50MPa | Concrete Rectangular | 325 | 325 | 1056.3 | 3125 | 0.33 | 807.53 | G300E | 3300000 | 25.89 | G300E | 0 | 0
595 | Story26 | C30 | 50 MPa RC Column (32.5 cm x 32.5 cm) | Column | 50MPa | Concrete Rectangular | 325 | 325 | 1056.3 | 3125 | 0.33 | 807.53 | G300E | 3300000 | 25.89 | G300E | 0 | 0
596 | Story26 | C31 | 50 MPa RC Column (32.5 cm x 32.5 cm) | Column | 50MPa | Concrete Rectangular | 325 | 325 | 1056.3 | 3200 | 0.34 | 826.91 | G300E | 3379200 | 26.51 | G300E | 0 | 0
597 | Story26 | C32 | 50 MPa RC Column (32.5 cm x 32.5 cm) | Column | 50MPa | Concrete Rectangular | 325 | 325 | 1056.3 | 3125 | 0.33 | 807.53 | G300E | 3300000 | 25.89 | G300E | 0 | 0
598 | Story26 | C33 | 50 MPa RC Column (32.5 cm x 32.5 cm) | Column | 50MPa | Concrete Rectangular | 325 | 325 | 1056.3 | 3125 | 0.33 | 807.53 | G300E | 3300000 | 25.89 | G300E | 0 | 0
599 | Story26 | C34 | 50 MPa RC Column (32.5 cm x 32.5 cm) | Column | 50MPa | Concrete Rectangular | 325 | 325 | 1056.3 | 3125 | 0.33 | 807.53 | G300E | 3300000 | 25.89 | G300E | 0 | 0
600 | Story26 | C35 | 50 MPa RC Column (32.5 cm x 32.5 cm) | Column | 50MPa | Concrete Rectangular | 325 | 325 | 1056.3 | 3125 | 0.33 | 807.53 | G300E | 3300000 | 25.89 | G300E | 0 | 0
601 | Story26 | C36 | 50 MPa RC Column (32.5 cm x 32.5 cm) | Column | 50MPa | Concrete Rectangular | 325 | 325 | 1056.3 | 3200 | 0.34 | 826.91 | G300E | 3379200 | 26.51 | G300E | 0 | 0
602 | Story26 | C4 | 50 MPa RC Column (32.5 cm x 32.5 cm) | Column | 50MPa | Concrete Rectangular | 325 | 325 | 1056.3 | 3125 | 0.33 | 807.53 | G300E | 3300000 | 25.89 | G300E | 0 | 0
603 | Story26 | C5 | 50 MPa RC Column (32.5 cm x 32.5 cm) | Column | 50MPa | Concrete Rectangular | 325 | 325 | 1056.3 | 3125 | 0.33 | 807.53 | G300E | 3300000 | 25.89 | G300E | 0 | 0
604 | Story26 | C6 | 50 MPa RC Column (32.5 cm x 32.5 cm) | Column | 50MPa | Concrete Rectangular | 325 | 325 | 1056.3 | 3200 | 0.34 | 826.91 | G300E | 3379200 | 26.51 | G300E | 0 | 0
605 | Story26 | C7 | 50 MPa RC Column (32.5 cm x 32.5 cm) | Column | 50MPa | Concrete Rectangular | 325 | 325 | 1056.3 | 3125 | 0.33 | 807.53 | G300E | 3300000 | 25.89 | G300E | 0 | 0
606 | Story26 | C8 | 50 MPa RC Column (32.5 cm x 32.5 cm) | Column | 50MPa | Concrete Rectangular | 325 | 325 | 1056.3 | 3125 | 0.33 | 807.53 | G300E | 3300000 | 25.89 | G300E | 0 | 0
607 | Story26 | C9 | 50 MPa RC Column (32.5 cm x 32.5 cm) | Column | 50MPa | Concrete Rectangular | 325 | 325 | 1056.3 | 3125 | 0.33 | 807.53 | G300E | 9098958.33 | 71.39 | G300E | 0 | 0
608 | Story27 | C1 | 50 MPa RC Column (32.5 cm x 32.5 cm) | Column | 50MPa | Concrete Rectangular | 325 | 325 | 1056.3 | 3200 | 0.34 | 826.91 | G300E | 3379200 | 26.51 | G300E | 0 | 0
609 | Story27 | C10 | 50 MPa RC Column (32.5 cm x 32.5 cm) | Column | 50MPa | Concrete Rectangular | 325 | 325 | 1056.3 | 3100 | 0.33 | 801.07 | G300E | 9451900 | 74.16 | G300E | 127280.83 | 1
610 | Story27 | C11 | 50 MPa RC Column (32.5 cm x 32.5 cm) | Column | 50MPa | Concrete Rectangular | 325 | 325 | 1056.3 | 3100 | 0.33 | 801.07 | G300E | 3273600 | 25.69 | G300E | 0 | 0
611 | Story27 | C12 | 50 MPa RC Column (32.5 cm x 32.5 cm) | Column | 50MPa | Concrete Rectangular | 325 | 325 | 1056.3 | 3100 | 0.33 | 801.07 | G300E | 3381066.67 | 26.53 | G300E | 0 | 0
612 | Story27 | C13 | 50 MPa RC Column (32.5 cm x 32.5 cm) | Column | 50MPa | Concrete Rectangular | 325 | 325 | 1056.3 | 3100 | 0.33 | 801.07 | G300E | 3273600 | 25.69 | G300E | 0 | 0
613 | Story27 | C14 | 50 MPa RC Column (32.5 cm x 32.5 cm) | Column | 50MPa | Concrete Rectangular | 325 | 325 | 1056.3 | 3100 | 0.33 | 801.07 | G300E | 3273600 | 25.69 | G300E | 0 | 0
614 | Story27 | C17 | 50 MPa RC Column (32.5 cm x 32.5 cm) | Column | 50MPa | Concrete Rectangular | 325 | 325 | 1056.3 | 3100 | 0.33 | 801.07 | G300E | 3273600 | 25.69 | G300E | 0 | 0
615 | Story27 | C18 | 50 MPa RC Column (32.5 cm x 32.5 cm) | Column | 50MPa | Concrete Rectangular | 325 | 325 | 1056.3 | 3100 | 0.33 | 801.07 | G300E | 3273600 | 25.69 | G300E | 0 | 0
616 | Story27 | C19 | 50 MPa RC Column (32.5 cm x 32.5 cm) | Column | 50MPa | Concrete Rectangular | 325 | 325 | 1056.3 | 3100 | 0.33 | 801.07 | G300E | 3273600 | 25.69 | G300E | 0 | 0
617 | Story27 | C2 | 50 MPa RC Column (32.5 cm x 32.5 cm) | Column | 50MPa | Concrete Rectangular | 325 | 325 | 1056.3 | 3100 | 0.33 | 801.07 | G300E | 3273600 | 25.69 | G300E | 0 | 0
618 | Story27 | C20 | 50 MPa RC Column (32.5 cm x 32.5 cm) | Column | 50MPa | Concrete Rectangular | 325 | 325 | 1056.3 | 3100 | 0.33 | 801.07 | G300E | 3273600 | 25.69 | G300E | 0 | 0
619 | Story27 | C23 | 50 MPa RC Column (32.5 cm x 32.5 cm) | Column | 50MPa | Concrete Rectangular | 325 | 325 | 1056.3 | 3100 | 0.33 | 801.07 | G300E | 3273600 | 25.69 | G300E | 0 | 0
620 | Story27 | C24 | 50 MPa RC Column (32.5 cm x 32.5 cm) | Column | 50MPa | Concrete Rectangular | 325 | 325 | 1056.3 | 3100 | 0.33 | 801.07 | G300E | 3273600 | 25.69 | G300E | 0 | 0
621 | Story27 | C25 | 50 MPa RC Column (32.5 cm x 32.5 cm) | Column | 50MPa | Concrete Rectangular | 325 | 325 | 1056.3 | 3100 | 0.33 | 801.07 | G300E | 3377966.67 | 26.5 | G300E | 0 | 0
622 | Story27 | C26 | 50 MPa RC Column (32.5 cm x 32.5 cm) | Column | 50MPa | Concrete Rectangular | 325 | 325 | 1056.3 | 3100 | 0.33 | 801.07 | G300E | 3273600 | 25.69 | G300E | 0 | 0
623 | Story27 | C27 | 50 MPa RC Column (32.5 cm x 32.5 cm) | Column | 50MPa | Concrete Rectangular | 325 | 325 | 1056.3 | 3100 | 0.33 | 801.07 | G300E | 9427100 | 73.97 | G300E | 127280.83 | 1
624 | Story27 | C28 | 50 MPa RC Column (32.5 cm x 32.5 cm) | Column | 50MPa | Concrete Rectangular | 325 | 325 | 1056.3 | 3100 | 0.33 | 801.07 | G300E | 9469466.67 | 74.3 | G300E | 127280.83 | 1
625 | Story27 | C29 | 50 MPa RC Column (32.5 cm x 32.5 cm) | Column | 50MPa | Concrete Rectangular | 325 | 325 | 1056.3 | 3100 | 0.33 | 801.07 | G300E | 3273600 | 25.69 | G300E | 0 | 0
626 | Story27 | C3 | 50 MPa RC Column (32.5 cm x 32.5 cm) | Column | 50MPa | Concrete Rectangular | 325 | 325 | 1056.3 | 3100 | 0.33 | 801.07 | G300E | 3273600 | 25.69 | G300E | 0 | 0
627 | Story27 | C30 | 50 MPa RC Column (32.5 cm x 32.5 cm) | Column | 50MPa | Concrete Rectangular | 325 | 325 | 1056.3 | 3100 | 0.33 | 801.07 | G300E | 3380033.33 | 26.52 | G300E | 0 | 0
628 | Story27 | C31 | 50 MPa RC Column (32.5 cm x 32.5 cm) | Column | 50MPa | Concrete Rectangular | 325 | 325 | 1056.3 | 3200 | 0.34 | 826.91 | G300E | 3379200 | 26.51 | G300E | 0 | 0
629 | Story27 | C32 | 50 MPa RC Column (32.5 cm x 32.5 cm) | Column | 50MPa | Concrete Rectangular | 325 | 325 | 1056.3 | 3100 | 0.33 | 801.07 | G300E | 3273600 | 25.69 | G300E | 0 | 0
630 | Story27 | C33 | 50 MPa RC Column (32.5 cm x 32.5 cm) | Column | 50MPa | Concrete Rectangular | 325 | 325 | 1056.3 | 3100 | 0.33 | 801.07 | G300E | 3273600 | 25.69 | G300E | 0 | 0
631 | Story27 | C34 | 50 MPa RC Column (32.5 cm x 32.5 cm) | Column | 50MPa | Concrete Rectangular | 325 | 325 | 1056.3 | 3100 | 0.33 | 801.07 | G300E | 3273600 | 25.69 | G300E | 0 | 0
632 | Story27 | C35 | 50 MPa RC Column (32.5 cm x 32.5 cm) | Column | 50MPa | Concrete Rectangular | 325 | 325 | 1056.3 | 3100 | 0.33 | 801.07 | G300E | 3273600 | 25.69 | G300E | 0 | 0
633 | Story27 | C36 | 50 MPa RC Column (32.5 cm x 32.5 cm) | Column | 50MPa | Concrete Rectangular | 325 | 325 | 1056.3 | 3200 | 0.34 | 826.91 | G300E | 3379200 | 26.51 | G300E | 0 | 0
634 | Story27 | C4 | 50 MPa RC Column (32.5 cm x 32.5 cm) | Column | 50MPa | Concrete Rectangular | 325 | 325 | 1056.3 | 3100 | 0.33 | 801.07 | G300E | 3273600 | 25.69 | G300E | 0 | 0
635 | Story27 | C5 | 50 MPa RC Column (32.5 cm x 32.5 cm) | Column | 50MPa | Concrete Rectangular | 325 | 325 | 1056.3 | 3100 | 0.33 | 801.07 | G300E | 3273600 | 25.69 | G300E | 0 | 0
636 | Story27 | C6 | 50 MPa RC Column (32.5 cm x 32.5 cm) | Column | 50MPa | Concrete Rectangular | 325 | 325 | 1056.3 | 3200 | 0.34 | 826.91 | G300E | 3379200 | 26.51 | G300E | 0 | 0
637 | Story27 | C7 | 50 MPa RC Column (32.5 cm x 32.5 cm) | Column | 50MPa | Concrete Rectangular | 325 | 325 | 1056.3 | 3100 | 0.33 | 801.07 | G300E | 3381066.67 | 26.53 | G300E | 0 | 0
638 | Story27 | C8 | 50 MPa RC Column (32.5 cm x 32.5 cm) | Column | 50MPa | Concrete Rectangular | 325 | 325 | 1056.3 | 3100 | 0.33 | 801.07 | G300E | 3273600 | 25.69 | G300E | 0 | 0
639 | Story27 | C9 | 50 MPa RC Column (32.5 cm x 32.5 cm) | Column | 50MPa | Concrete Rectangular | 325 | 325 | 1056.3 | 3100 | 0.33 | 801.07 | G300E | 9430200 | 73.99 | G300E | 127280.83 | 1
640 | Story28 | C1 | 50 MPa RC Column (32.5 cm x 32.5 cm) | Column | 50MPa | Concrete Rectangular | 325 | 325 | 1056.3 | 3200 | 0.34 | 826.91 | G300E | 3379200 | 26.51 | G300E | 0 | 0
641 | Story28 | C10 | 50 MPa RC Column (32.5 cm x 32.5 cm) | Column | 50MPa | Concrete Rectangular | 325 | 325 | 1056.3 | 3100 | 0.33 | 801.07 | G300E | 10407733.33 | 81.66 | G300E | 127280.83 | 1
642 | Story28 | C11 | 50 MPa RC Column (32.5 cm x 32.5 cm) | Column | 50MPa | Concrete Rectangular | 325 | 325 | 1056.3 | 3100 | 0.33 | 801.07 | G300E | 3273600 | 25.69 | G300E | 0 | 0
643 | Story28 | C12 | 50 MPa RC Column (32.5 cm x 32.5 cm) | Column | 50MPa | Concrete Rectangular | 325 | 325 | 1056.3 | 3100 | 0.33 | 801.07 | G300E | 3883266.67 | 30.47 | G300E | 0 | 0
644 | Story28 | C13 | 50 MPa RC Column (32.5 cm x 32.5 cm) | Column | 50MPa | Concrete Rectangular | 325 | 325 | 1056.3 | 3100 | 0.33 | 801.07 | G300E | 3479233.33 | 27.3 | G300E | 0 | 0
645 | Story28 | C14 | 50 MPa RC Column (32.5 cm x 32.5 cm) | Column | 50MPa | Concrete Rectangular | 325 | 325 | 1056.3 | 3100 | 0.33 | 801.07 | G300E | 3273600 | 25.69 | G300E | 0 | 0
646 | Story28 | C17 | 50 MPa RC Column (32.5 cm x 32.5 cm) | Column | 50MPa | Concrete Rectangular | 325 | 325 | 1056.3 | 3100 | 0.33 | 801.07 | G300E | 3273600 | 25.69 | G300E | 0 | 0
647 | Story28 | C18 | 50 MPa RC Column (32.5 cm x 32.5 cm) | Column | 50MPa | Concrete Rectangular | 325 | 325 | 1056.3 | 3100 | 0.33 | 801.07 | G300E | 3481300 | 27.32 | G300E | 0 | 0
648 | Story28 | C19 | 50 MPa RC Column (32.5 cm x 32.5 cm) | Column | 50MPa | Concrete Rectangular | 325 | 325 | 1056.3 | 3100 | 0.33 | 801.07 | G300E | 3479233.33 | 27.3 | G300E | 0 | 0
649 | Story28 | C2 | 50 MPa RC Column (32.5 cm x 32.5 cm) | Column | 50MPa | Concrete Rectangular | 325 | 325 | 1056.3 | 3100 | 0.33 | 801.07 | G300E | 3273600 | 25.69 | G300E | 0 | 0
650 | Story28 | C20 | 50 MPa RC Column (32.5 cm x 32.5 cm) | Column | 50MPa | Concrete Rectangular | 325 | 325 | 1056.3 | 3100 | 0.33 | 801.07 | G300E | 3273600 | 25.69 | G300E | 0 | 0
651 | Story28 | C23 | 50 MPa RC Column (32.5 cm x 32.5 cm) | Column | 50MPa | Concrete Rectangular | 325 | 325 | 1056.3 | 3100 | 0.33 | 801.07 | G300E | 3273600 | 25.69 | G300E | 0 | 0
652 | Story28 | C24 | 50 MPa RC Column (32.5 cm x 32.5 cm) | Column | 50MPa | Concrete Rectangular | 325 | 325 | 1056.3 | 3100 | 0.33 | 801.07 | G300E | 3481300 | 27.32 | G300E | 0 | 0
653 | Story28 | C25 | 50 MPa RC Column (32.5 cm x 32.5 cm) | Column | 50MPa | Concrete Rectangular | 325 | 325 | 1056.3 | 3100 | 0.33 | 801.07 | G300E | 3880166.67 | 30.45 | G300E | 0 | 0
654 | Story28 | C26 | 50 MPa RC Column (32.5 cm x 32.5 cm) | Column | 50MPa | Concrete Rectangular | 325 | 325 | 1056.3 | 3100 | 0.33 | 801.07 | G300E | 3273600 | 25.69 | G300E | 0 | 0
655 | Story28 | C27 | 50 MPa RC Column (32.5 cm x 32.5 cm) | Column | 50MPa | Concrete Rectangular | 325 | 325 | 1056.3 | 3100 | 0.33 | 801.07 | G300E | 10396366.67 | 81.57 | G300E | 127280.83 | 1
656 | Story28 | C28 | 50 MPa RC Column (32.5 cm x 32.5 cm) | Column | 50MPa | Concrete Rectangular | 325 | 325 | 1056.3 | 3100 | 0.33 | 801.07 | G300E | 10425300 | 81.8 | G300E | 127280.83 | 1
657 | Story28 | C29 | 50 MPa RC Column (32.5 cm x 32.5 cm) | Column | 50MPa | Concrete Rectangular | 325 | 325 | 1056.3 | 3100 | 0.33 | 801.07 | G300E | 3273600 | 25.69 | G300E | 0 | 0
658 | Story28 | C3 | 50 MPa RC Column (32.5 cm x 32.5 cm) | Column | 50MPa | Concrete Rectangular | 325 | 325 | 1056.3 | 3100 | 0.33 | 801.07 | G300E | 3273600 | 25.69 | G300E | 0 | 0
659 | Story28 | C30 | 50 MPa RC Column (32.5 cm x 32.5 cm) | Column | 50MPa | Concrete Rectangular | 325 | 325 | 1056.3 | 3100 | 0.33 | 801.07 | G300E | 3882233.33 | 30.46 | G300E | 0 | 0
660 | Story28 | C31 | 50 MPa RC Column (32.5 cm x 32.5 cm) | Column | 50MPa | Concrete Rectangular | 325 | 325 | 1056.3 | 3200 | 0.34 | 826.91 | G300E | 3379200 | 26.51 | G300E | 0 | 0
661 | Story28 | C32 | 50 MPa RC Column (32.5 cm x 32.5 cm) | Column | 50MPa | Concrete Rectangular | 325 | 325 | 1056.3 | 3100 | 0.33 | 801.07 | G300E | 3273600 | 25.69 | G300E | 0 | 0
662 | Story28 | C33 | 50 MPa RC Column (32.5 cm x 32.5 cm) | Column | 50MPa | Concrete Rectangular | 325 | 325 | 1056.3 | 3100 | 0.33 | 801.07 | G300E | 3273600 | 25.69 | G300E | 0 | 0
663 | Story28 | C34 | 50 MPa RC Column (32.5 cm x 32.5 cm) | Column | 50MPa | Concrete Rectangular | 325 | 325 | 1056.3 | 3100 | 0.33 | 801.07 | G300E | 3273600 | 25.69 | G300E | 0 | 0
664 | Story28 | C35 | 50 MPa RC Column (32.5 cm x 32.5 cm) | Column | 50MPa | Concrete Rectangular | 325 | 325 | 1056.3 | 3100 | 0.33 | 801.07 | G300E | 3273600 | 25.69 | G300E | 0 | 0
665 | Story28 | C36 | 50 MPa RC Column (32.5 cm x 32.5 cm) | Column | 50MPa | Concrete Rectangular | 325 | 325 | 1056.3 | 3200 | 0.34 | 826.91 | G300E | 3379200 | 26.51 | G300E | 0 | 0
666 | Story28 | C4 | 50 MPa RC Column (32.5 cm x 32.5 cm) | Column | 50MPa | Concrete Rectangular | 325 | 325 | 1056.3 | 3100 | 0.33 | 801.07 | G300E | 3273600 | 25.69 | G300E | 0 | 0
667 | Story28 | C5 | 50 MPa RC Column (32.5 cm x 32.5 cm) | Column | 50MPa | Concrete Rectangular | 325 | 325 | 1056.3 | 3100 | 0.33 | 801.07 | G300E | 3273600 | 25.69 | G300E | 0 | 0
668 | Story28 | C6 | 50 MPa RC Column (32.5 cm x 32.5 cm) | Column | 50MPa | Concrete Rectangular | 325 | 325 | 1056.3 | 3200 | 0.34 | 826.91 | G300E | 3379200 | 26.51 | G300E | 0 | 0
669 | Story28 | C7 | 50 MPa RC Column (32.5 cm x 32.5 cm) | Column | 50MPa | Concrete Rectangular | 325 | 325 | 1056.3 | 3100 | 0.33 | 801.07 | G300E | 3882233.33 | 30.46 | G300E | 0 | 0
670 | Story28 | C8 | 50 MPa RC Column (32.5 cm x 32.5 cm) | Column | 50MPa | Concrete Rectangular | 325 | 325 | 1056.3 | 3100 | 0.33 | 801.07 | G300E | 3273600 | 25.69 | G300E | 0 | 0
671 | Story28 | C9 | 50 MPa RC Column (32.5 cm x 32.5 cm) | Column | 50MPa | Concrete Rectangular | 325 | 325 | 1056.3 | 3100 | 0.33 | 801.07 | G300E | 10395333.33 | 81.57 | G300E | 127280.83 | 1
672 | Story29 | C1 | 50 MPa RC Column (32.5 cm x 32.5 cm) | Column | 50MPa | Concrete Rectangular | 325 | 325 | 1056.3 | 3200 | 0.34 | 826.91 | G300E | 3879466.67 | 30.44 | G300E | 0 | 0
673 | Story29 | C10 | 50 MPa RC Column (32.5 cm x 32.5 cm) | Column | 50MPa | Concrete Rectangular | 325 | 325 | 1056.3 | 3100 | 0.33 | 801.07 | G300E | 11084566.67 | 86.97 | G300E | 127280.83 | 1
674 | Story29 | C11 | 50 MPa RC Column (32.5 cm x 32.5 cm) | Column | 50MPa | Concrete Rectangular | 325 | 325 | 1056.3 | 3100 | 0.33 | 801.07 | G300E | 3273600 | 25.69 | G300E | 0 | 0
675 | Story29 | C12 | 50 MPa RC Column (32.5 cm x 32.5 cm) | Column | 50MPa | Concrete Rectangular | 325 | 325 | 1056.3 | 3100 | 0.33 | 801.07 | G300E | 4142633.33 | 32.5 | G300E | 0 | 0
676 | Story29 | C13 | 50 MPa RC Column (32.5 cm x 32.5 cm) | Column | 50MPa | Concrete Rectangular | 325 | 325 | 1056.3 | 3100 | 0.33 | 801.07 | G300E | 3884300 | 30.48 | G300E | 0 | 0
677 | Story29 | C14 | 50 MPa RC Column (32.5 cm x 32.5 cm) | Column | 50MPa | Concrete Rectangular | 325 | 325 | 1056.3 | 3100 | 0.33 | 801.07 | G300E | 3273600 | 25.69 | G300E | 0 | 0
678 | Story29 | C17 | 50 MPa RC Column (32.5 cm x 32.5 cm) | Column | 50MPa | Concrete Rectangular | 325 | 325 | 1056.3 | 3100 | 0.33 | 801.07 | G300E | 3273600 | 25.69 | G300E | 0 | 0
679 | Story29 | C18 | 50 MPa RC Column (32.5 cm x 32.5 cm) | Column | 50MPa | Concrete Rectangular | 325 | 325 | 1056.3 | 3100 | 0.33 | 801.07 | G300E | 3885333.33 | 30.49 | G300E | 0 | 0
680 | Story29 | C19 | 50 MPa RC Column (32.5 cm x 32.5 cm) | Column | 50MPa | Concrete Rectangular | 325 | 325 | 1056.3 | 3100 | 0.33 | 801.07 | G300E | 3884300 | 30.48 | G300E | 0 | 0
681 | Story29 | C2 | 50 MPa RC Column (32.5 cm x 32.5 cm) | Column | 50MPa | Concrete Rectangular | 325 | 325 | 1056.3 | 3100 | 0.33 | 801.07 | G300E | 3273600 | 25.69 | G300E | 0 | 0
682 | Story29 | C20 | 50 MPa RC Column (32.5 cm x 32.5 cm) | Column | 50MPa | Concrete Rectangular | 325 | 325 | 1056.3 | 3100 | 0.33 | 801.07 | G300E | 3273600 | 25.69 | G300E | 0 | 0
683 | Story29 | C23 | 50 MPa RC Column (32.5 cm x 32.5 cm) | Column | 50MPa | Concrete Rectangular | 325 | 325 | 1056.3 | 3100 | 0.33 | 801.07 | G300E | 3273600 | 25.69 | G300E | 0 | 0
684 | Story29 | C24 | 50 MPa RC Column (32.5 cm x 32.5 cm) | Column | 50MPa | Concrete Rectangular | 325 | 325 | 1056.3 | 3100 | 0.33 | 801.07 | G300E | 3885333.33 | 30.49 | G300E | 0 | 0
685 | Story29 | C25 | 50 MPa RC Column (32.5 cm x 32.5 cm) | Column | 50MPa | Concrete Rectangular | 325 | 325 | 1056.3 | 3100 | 0.33 | 801.07 | G300E | 4141600 | 32.5 | G300E | 0 | 0
686 | Story29 | C26 | 50 MPa RC Column (32.5 cm x 32.5 cm) | Column | 50MPa | Concrete Rectangular | 325 | 325 | 1056.3 | 3100 | 0.33 | 801.07 | G300E | 3273600 | 25.69 | G300E | 0 | 0
687 | Story29 | C27 | 50 MPa RC Column (32.5 cm x 32.5 cm) | Column | 50MPa | Concrete Rectangular | 325 | 325 | 1056.3 | 3100 | 0.33 | 801.07 | G300E | 11078366.67 | 86.92 | G300E | 127280.83 | 1
688 | Story29 | C28 | 50 MPa RC Column (32.5 cm x 32.5 cm) | Column | 50MPa | Concrete Rectangular | 325 | 325 | 1056.3 | 3100 | 0.33 | 801.07 | G300E | 11101100 | 87.1 | G300E | 127280.83 | 1
689 | Story29 | C29 | 50 MPa RC Column (32.5 cm x 32.5 cm) | Column | 50MPa | Concrete Rectangular | 325 | 325 | 1056.3 | 3100 | 0.33 | 801.07 | G300E | 3273600 | 25.69 | G300E | 0 | 0
690 | Story29 | C3 | 50 MPa RC Column (32.5 cm x 32.5 cm) | Column | 50MPa | Concrete Rectangular | 325 | 325 | 1056.3 | 3100 | 0.33 | 801.07 | G300E | 3273600 | 25.69 | G300E | 0 | 0
691 | Story29 | C30 | 50 MPa RC Column (32.5 cm x 32.5 cm) | Column | 50MPa | Concrete Rectangular | 325 | 325 | 1056.3 | 3100 | 0.33 | 801.07 | G300E | 4141600 | 32.5 | G300E | 0 | 0
692 | Story29 | C31 | 50 MPa RC Column (32.5 cm x 32.5 cm) | Column | 50MPa | Concrete Rectangular | 325 | 325 | 1056.3 | 3200 | 0.34 | 826.91 | G300E | 3878400 | 30.43 | G300E | 0 | 0
693 | Story29 | C32 | 50 MPa RC Column (32.5 cm x 32.5 cm) | Column | 50MPa | Concrete Rectangular | 325 | 325 | 1056.3 | 3100 | 0.33 | 801.07 | G300E | 3273600 | 25.69 | G300E | 0 | 0
694 | Story29 | C33 | 50 MPa RC Column (32.5 cm x 32.5 cm) | Column | 50MPa | Concrete Rectangular | 325 | 325 | 1056.3 | 3100 | 0.33 | 801.07 | G300E | 3273600 | 25.69 | G300E | 0 | 0
695 | Story29 | C34 | 50 MPa RC Column (32.5 cm x 32.5 cm) | Column | 50MPa | Concrete Rectangular | 325 | 325 | 1056.3 | 3100 | 0.33 | 801.07 | G300E | 3273600 | 25.69 | G300E | 0 | 0
696 | Story29 | C35 | 50 MPa RC Column (32.5 cm x 32.5 cm) | Column | 50MPa | Concrete Rectangular | 325 | 325 | 1056.3 | 3100 | 0.33 | 801.07 | G300E | 3273600 | 25.69 | G300E | 0 | 0
697 | Story29 | C36 | 50 MPa RC Column (32.5 cm x 32.5 cm) | Column | 50MPa | Concrete Rectangular | 325 | 325 | 1056.3 | 3200 | 0.34 | 826.91 | G300E | 3879466.67 | 30.44 | G300E | 0 | 0
698 | Story29 | C4 | 50 MPa RC Column (32.5 cm x 32.5 cm) | Column | 50MPa | Concrete Rectangular | 325 | 325 | 1056.3 | 3100 | 0.33 | 801.07 | G300E | 3273600 | 25.69 | G300E | 0 | 0
699 | Story29 | C5 | 50 MPa RC Column (32.5 cm x 32.5 cm) | Column | 50MPa | Concrete Rectangular | 325 | 325 | 1056.3 | 3100 | 0.33 | 801.07 | G300E | 3273600 | 25.69 | G300E | 0 | 0
700 | Story29 | C6 | 50 MPa RC Column (32.5 cm x 32.5 cm) | Column | 50MPa | Concrete Rectangular | 325 | 325 | 1056.3 | 3200 | 0.34 | 826.91 | G300E | 3879466.67 | 30.44 | G300E | 0 | 0
701 | Story29 | C7 | 50 MPa RC Column (32.5 cm x 32.5 cm) | Column | 50MPa | Concrete Rectangular | 325 | 325 | 1056.3 | 3100 | 0.33 | 801.07 | G300E | 4141600 | 32.5 | G300E | 0 | 0
702 | Story29 | C8 | 50 MPa RC Column (32.5 cm x 32.5 cm) | Column | 50MPa | Concrete Rectangular | 325 | 325 | 1056.3 | 3100 | 0.33 | 801.07 | G300E | 3273600 | 25.69 | G300E | 0 | 0
703 | Story29 | C9 | 50 MPa RC Column (32.5 cm x 32.5 cm) | Column | 50MPa | Concrete Rectangular | 325 | 325 | 1056.3 | 3100 | 0.33 | 801.07 | G300E | 11077333.33 | 86.92 | G300E | 127280.83 | 1
704 | Story3 | C1 | 50 MPa RC Column (57.5 cm x 57.5 cm) | Column | 50MPa | Concrete Rectangular | 575 | 575 | 3306.3 | 3250 | 1.07 | 2628.82 | G300E | 10744500 | 84.31 | G300E | 0 | 0
705 | Story3 | C10 | 50 MPa RC Column (57.5 cm x 57.5 cm) | Column | 50MPa | Concrete Rectangular | 575 | 575 | 3306.3 | 3200 | 1.06 | 2588.38 | G300E | 10579200 | 83.01 | G300E | 0 | 0
706 | Story3 | C11 | 50 MPa RC Column (57.5 cm x 57.5 cm) | Column | 50MPa | Concrete Rectangular | 575 | 575 | 3306.3 | 3200 | 1.06 | 2588.38 | G300E | 72697600 | 570.41 | G300E | 0 | 0
707 | Story3 | C12 | 50 MPa RC Column (57.5 cm x 57.5 cm) | Column | 50MPa | Concrete Rectangular | 575 | 575 | 3306.3 | 3200 | 1.06 | 2588.38 | G300E | 10579200 | 83.01 | G300E | 0 | 0
708 | Story3 | C13 | 50 MPa RC Column (57.5 cm x 57.5 cm) | Column | 50MPa | Concrete Rectangular | 575 | 575 | 3306.3 | 3200 | 1.06 | 2588.38 | G300E | 10579200 | 83.01 | G300E | 0 | 0
709 | Story3 | C14 | 50 MPa RC Column (57.5 cm x 57.5 cm) | Column | 50MPa | Concrete Rectangular | 575 | 575 | 3306.3 | 3200 | 1.06 | 2588.38 | G300E | 62402133.33 | 489.63 | G300E | 0 | 0
710 | Story3 | C17 | 50 MPa RC Column (57.5 cm x 57.5 cm) | Column | 50MPa | Concrete Rectangular | 575 | 575 | 3306.3 | 3200 | 1.06 | 2588.38 | G300E | 62408533.33 | 489.68 | G300E | 0 | 0
711 | Story3 | C18 | 50 MPa RC Column (57.5 cm x 57.5 cm) | Column | 50MPa | Concrete Rectangular | 575 | 575 | 3306.3 | 3200 | 1.06 | 2588.38 | G300E | 10579200 | 83.01 | G300E | 0 | 0
712 | Story3 | C19 | 50 MPa RC Column (57.5 cm x 57.5 cm) | Column | 50MPa | Concrete Rectangular | 575 | 575 | 3306.3 | 3200 | 1.06 | 2588.38 | G300E | 10579200 | 83.01 | G300E | 0 | 0
713 | Story3 | C2 | 50 MPa RC Column (57.5 cm x 57.5 cm) | Column | 50MPa | Concrete Rectangular | 575 | 575 | 3306.3 | 3200 | 1.06 | 2588.38 | G300E | 16428800 | 128.91 | G300E | 0 | 0
714 | Story3 | C20 | 50 MPa RC Column (57.5 cm x 57.5 cm) | Column | 50MPa | Concrete Rectangular | 575 | 575 | 3306.3 | 3200 | 1.06 | 2588.38 | G300E | 62410666.67 | 489.7 | G300E | 0 | 0
715 | Story3 | C23 | 50 MPa RC Column (57.5 cm x 57.5 cm) | Column | 50MPa | Concrete Rectangular | 575 | 575 | 3306.3 | 3200 | 1.06 | 2588.38 | G300E | 62423466.67 | 489.8 | G300E | 0 | 0
716 | Story3 | C24 | 50 MPa RC Column (57.5 cm x 57.5 cm) | Column | 50MPa | Concrete Rectangular | 575 | 575 | 3306.3 | 3200 | 1.06 | 2588.38 | G300E | 10579200 | 83.01 | G300E | 0 | 0
717 | Story3 | C25 | 50 MPa RC Column (57.5 cm x 57.5 cm) | Column | 50MPa | Concrete Rectangular | 575 | 575 | 3306.3 | 3200 | 1.06 | 2588.38 | G300E | 10579200 | 83.01 | G300E | 0 | 0
718 | Story3 | C26 | 50 MPa RC Column (57.5 cm x 57.5 cm) | Column | 50MPa | Concrete Rectangular | 575 | 575 | 3306.3 | 3200 | 1.06 | 2588.38 | G300E | 73659733.33 | 577.96 | G300E | 0 | 0
719 | Story3 | C27 | 50 MPa RC Column (57.5 cm x 57.5 cm) | Column | 50MPa | Concrete Rectangular | 575 | 575 | 3306.3 | 3200 | 1.06 | 2588.38 | G300E | 10579200 | 83.01 | G300E | 0 | 0
720 | Story3 | C28 | 50 MPa RC Column (57.5 cm x 57.5 cm) | Column | 50MPa | Concrete Rectangular | 575 | 575 | 3306.3 | 3200 | 1.06 | 2588.38 | G300E | 10579200 | 83.01 | G300E | 0 | 0
721 | Story3 | C29 | 50 MPa RC Column (57.5 cm x 57.5 cm) | Column | 50MPa | Concrete Rectangular | 575 | 575 | 3306.3 | 3200 | 1.06 | 2588.38 | G300E | 73813333.33 | 579.17 | G300E | 0 | 0
722 | Story3 | C3 | 50 MPa RC Column (57.5 cm x 57.5 cm) | Column | 50MPa | Concrete Rectangular | 575 | 575 | 3306.3 | 3200 | 1.06 | 2588.38 | G300E | 10579200 | 83.01 | G300E | 0 | 0
723 | Story3 | C30 | 50 MPa RC Column (57.5 cm x 57.5 cm) | Column | 50MPa | Concrete Rectangular | 575 | 575 | 3306.3 | 3200 | 1.06 | 2588.38 | G300E | 10579200 | 83.01 | G300E | 0 | 0
724 | Story3 | C31 | 50 MPa RC Column (57.5 cm x 57.5 cm) | Column | 50MPa | Concrete Rectangular | 575 | 575 | 3306.3 | 3250 | 1.07 | 2628.82 | G300E | 10744500 | 84.31 | G300E | 0 | 0
725 | Story3 | C32 | 50 MPa RC Column (57.5 cm x 57.5 cm) | Column | 50MPa | Concrete Rectangular | 575 | 575 | 3306.3 | 3200 | 1.06 | 2588.38 | G300E | 16298666.67 | 127.89 | G300E | 0 | 0
726 | Story3 | C33 | 50 MPa RC Column (57.5 cm x 57.5 cm) | Column | 50MPa | Concrete Rectangular | 575 | 575 | 3306.3 | 3200 | 1.06 | 2588.38 | G300E | 10579200 | 83.01 | G300E | 0 | 0
727 | Story3 | C34 | 50 MPa RC Column (57.5 cm x 57.5 cm) | Column | 50MPa | Concrete Rectangular | 575 | 575 | 3306.3 | 3200 | 1.06 | 2588.38 | G300E | 10579200 | 83.01 | G300E | 0 | 0
728 | Story3 | C35 | 50 MPa RC Column (57.5 cm x 57.5 cm) | Column | 50MPa | Concrete Rectangular | 575 | 575 | 3306.3 | 3200 | 1.06 | 2588.38 | G300E | 16298666.67 | 127.89 | G300E | 0 | 0
729 | Story3 | C36 | 50 MPa RC Column (57.5 cm x 57.5 cm) | Column | 50MPa | Concrete Rectangular | 575 | 575 | 3306.3 | 3250 | 1.07 | 2628.82 | G300E | 10744500 | 84.31 | G300E | 0 | 0
730 | Story3 | C4 | 50 MPa RC Column (57.5 cm x 57.5 cm) | Column | 50MPa | Concrete Rectangular | 575 | 575 | 3306.3 | 3200 | 1.06 | 2588.38 | G300E | 10579200 | 83.01 | G300E | 0 | 0
731 | Story3 | C5 | 50 MPa RC Column (57.5 cm x 57.5 cm) | Column | 50MPa | Concrete Rectangular | 575 | 575 | 3306.3 | 3200 | 1.06 | 2588.38 | G300E | 16298666.67 | 127.89 | G300E | 0 | 0
732 | Story3 | C6 | 50 MPa RC Column (57.5 cm x 57.5 cm) | Column | 50MPa | Concrete Rectangular | 575 | 575 | 3306.3 | 3250 | 1.07 | 2628.82 | G300E | 10744500 | 84.31 | G300E | 0 | 0
733 | Story3 | C7 | 50 MPa RC Column (57.5 cm x 57.5 cm) | Column | 50MPa | Concrete Rectangular | 575 | 575 | 3306.3 | 3200 | 1.06 | 2588.38 | G300E | 10579200 | 83.01 | G300E | 0 | 0
734 | Story3 | C8 | 50 MPa RC Column (57.5 cm x 57.5 cm) | Column | 50MPa | Concrete Rectangular | 575 | 575 | 3306.3 | 3200 | 1.06 | 2588.38 | G300E | 68357333.33 | 536.36 | G300E | 0 | 0
735 | Story3 | C9 | 50 MPa RC Column (57.5 cm x 57.5 cm) | Column | 50MPa | Concrete Rectangular | 575 | 575 | 3306.3 | 3200 | 1.06 | 2588.38 | G300E | 10579200 | 83.01 | G300E | 0 | 0
736 | Story30 | C1 | 50 MPa RC Column (32.5 cm x 32.5 cm) | Column | 50MPa | Concrete Rectangular | 325 | 325 | 1056.3 | 3200 | 0.34 | 826.91 | G300E | 4135466.67 | 32.45 | G300E | 0 | 0
737 | Story30 | C10 | 50 MPa RC Column (32.5 cm x 32.5 cm) | Column | 50MPa | Concrete Rectangular | 325 | 325 | 1056.3 | 3100 | 0.33 | 801.07 | G300E | 10904766.67 | 85.56 | G300E | 127280.83 | 1
738 | Story30 | C11 | 50 MPa RC Column (32.5 cm x 32.5 cm) | Column | 50MPa | Concrete Rectangular | 325 | 325 | 1056.3 | 3100 | 0.33 | 801.07 | G300E | 3273600 | 25.69 | G300E | 0 | 0
739 | Story30 | C12 | 50 MPa RC Column (32.5 cm x 32.5 cm) | Column | 50MPa | Concrete Rectangular | 325 | 325 | 1056.3 | 3100 | 0.33 | 801.07 | G300E | 4578700 | 35.93 | G300E | 0 | 0
740 | Story30 | C13 | 50 MPa RC Column (32.5 cm x 32.5 cm) | Column | 50MPa | Concrete Rectangular | 325 | 325 | 1056.3 | 3100 | 0.33 | 801.07 | G300E | 4127133.33 | 32.38 | G300E | 0 | 0
741 | Story30 | C14 | 50 MPa RC Column (32.5 cm x 32.5 cm) | Column | 50MPa | Concrete Rectangular | 325 | 325 | 1056.3 | 3100 | 0.33 | 801.07 | G300E | 3798533.33 | 29.8 | G300E | 0 | 0
742 | Story30 | C17 | 50 MPa RC Column (32.5 cm x 32.5 cm) | Column | 50MPa | Concrete Rectangular | 325 | 325 | 1056.3 | 3100 | 0.33 | 801.07 | G300E | 3797500 | 29.8 | G300E | 0 | 0
743 | Story30 | C18 | 50 MPa RC Column (32.5 cm x 32.5 cm) | Column | 50MPa | Concrete Rectangular | 325 | 325 | 1056.3 | 3100 | 0.33 | 801.07 | G300E | 4128166.67 | 32.39 | G300E | 0 | 0
744 | Story30 | C19 | 50 MPa RC Column (32.5 cm x 32.5 cm) | Column | 50MPa | Concrete Rectangular | 325 | 325 | 1056.3 | 3100 | 0.33 | 801.07 | G300E | 4127133.33 | 32.38 | G300E | 0 | 0
745 | Story30 | C2 | 50 MPa RC Column (32.5 cm x 32.5 cm) | Column | 50MPa | Concrete Rectangular | 325 | 325 | 1056.3 | 3100 | 0.33 | 801.07 | G300E | 3273600 | 25.69 | G300E | 0 | 0
746 | Story30 | C20 | 50 MPa RC Column (32.5 cm x 32.5 cm) | Column | 50MPa | Concrete Rectangular | 325 | 325 | 1056.3 | 3100 | 0.33 | 801.07 | G300E | 3797500 | 29.8 | G300E | 0 | 0
747 | Story30 | C23 | 50 MPa RC Column (32.5 cm x 32.5 cm) | Column | 50MPa | Concrete Rectangular | 325 | 325 | 1056.3 | 3100 | 0.33 | 801.07 | G300E | 3796466.67 | 29.79 | G300E | 0 | 0
748 | Story30 | C24 | 50 MPa RC Column (32.5 cm x 32.5 cm) | Column | 50MPa | Concrete Rectangular | 325 | 325 | 1056.3 | 3100 | 0.33 | 801.07 | G300E | 4128166.67 | 32.39 | G300E | 0 | 0
749 | Story30 | C25 | 50 MPa RC Column (32.5 cm x 32.5 cm) | Column | 50MPa | Concrete Rectangular | 325 | 325 | 1056.3 | 3100 | 0.33 | 801.07 | G300E | 4576633.33 | 35.91 | G300E | 0 | 0
750 | Story30 | C26 | 50 MPa RC Column (32.5 cm x 32.5 cm) | Column | 50MPa | Concrete Rectangular | 325 | 325 | 1056.3 | 3100 | 0.33 | 801.07 | G300E | 3273600 | 25.69 | G300E | 0 | 0
751 | Story30 | C27 | 50 MPa RC Column (32.5 cm x 32.5 cm) | Column | 50MPa | Concrete Rectangular | 325 | 325 | 1056.3 | 3100 | 0.33 | 801.07 | G300E | 10902700 | 85.55 | G300E | 127280.83 | 1
752 | Story30 | C28 | 50 MPa RC Column (32.5 cm x 32.5 cm) | Column | 50MPa | Concrete Rectangular | 325 | 325 | 1056.3 | 3100 | 0.33 | 801.07 | G300E | 10920266.67 | 85.68 | G300E | 127280.83 | 1
753 | Story30 | C29 | 50 MPa RC Column (32.5 cm x 32.5 cm) | Column | 50MPa | Concrete Rectangular | 325 | 325 | 1056.3 | 3100 | 0.33 | 801.07 | G300E | 3273600 | 25.69 | G300E | 0 | 0
754 | Story30 | C3 | 50 MPa RC Column (32.5 cm x 32.5 cm) | Column | 50MPa | Concrete Rectangular | 325 | 325 | 1056.3 | 3100 | 0.33 | 801.07 | G300E | 3273600 | 25.69 | G300E | 0 | 0
755 | Story30 | C30 | 50 MPa RC Column (32.5 cm x 32.5 cm) | Column | 50MPa | Concrete Rectangular | 325 | 325 | 1056.3 | 3100 | 0.33 | 801.07 | G300E | 4577666.67 | 35.92 | G300E | 0 | 0
756 | Story30 | C31 | 50 MPa RC Column (32.5 cm x 32.5 cm) | Column | 50MPa | Concrete Rectangular | 325 | 325 | 1056.3 | 3200 | 0.34 | 826.91 | G300E | 4135466.67 | 32.45 | G300E | 0 | 0
757 | Story30 | C32 | 50 MPa RC Column (32.5 cm x 32.5 cm) | Column | 50MPa | Concrete Rectangular | 325 | 325 | 1056.3 | 3100 | 0.33 | 801.07 | G300E | 3273600 | 25.69 | G300E | 0 | 0
758 | Story30 | C33 | 50 MPa RC Column (32.5 cm x 32.5 cm) | Column | 50MPa | Concrete Rectangular | 325 | 325 | 1056.3 | 3100 | 0.33 | 801.07 | G300E | 3273600 | 25.69 | G300E | 0 | 0
759 | Story30 | C34 | 50 MPa RC Column (32.5 cm x 32.5 cm) | Column | 50MPa | Concrete Rectangular | 325 | 325 | 1056.3 | 3100 | 0.33 | 801.07 | G300E | 3273600 | 25.69 | G300E | 0 | 0
760 | Story30 | C35 | 50 MPa RC Column (32.5 cm x 32.5 cm) | Column | 50MPa | Concrete Rectangular | 325 | 325 | 1056.3 | 3100 | 0.33 | 801.07 | G300E | 3273600 | 25.69 | G300E | 0 | 0
761 | Story30 | C36 | 50 MPa RC Column (32.5 cm x 32.5 cm) | Column | 50MPa | Concrete Rectangular | 325 | 325 | 1056.3 | 3200 | 0.34 | 826.91 | G300E | 4135466.67 | 32.45 | G300E | 0 | 0
762 | Story30 | C4 | 50 MPa RC Column (32.5 cm x 32.5 cm) | Column | 50MPa | Concrete Rectangular | 325 | 325 | 1056.3 | 3100 | 0.33 | 801.07 | G300E | 3273600 | 25.69 | G300E | 0 | 0
763 | Story30 | C5 | 50 MPa RC Column (32.5 cm x 32.5 cm) | Column | 50MPa | Concrete Rectangular | 325 | 325 | 1056.3 | 3100 | 0.33 | 801.07 | G300E | 3273600 | 25.69 | G300E | 0 | 0
764 | Story30 | C6 | 50 MPa RC Column (32.5 cm x 32.5 cm) | Column | 50MPa | Concrete Rectangular | 325 | 325 | 1056.3 | 3200 | 0.34 | 826.91 | G300E | 4135466.67 | 32.45 | G300E | 0 | 0
765 | Story30 | C7 | 50 MPa RC Column (32.5 cm x 32.5 cm) | Column | 50MPa | Concrete Rectangular | 325 | 325 | 1056.3 | 3100 | 0.33 | 801.07 | G300E | 4577666.67 | 35.92 | G300E | 0 | 0
766 | Story30 | C8 | 50 MPa RC Column (32.5 cm x 32.5 cm) | Column | 50MPa | Concrete Rectangular | 325 | 325 | 1056.3 | 3100 | 0.33 | 801.07 | G300E | 3273600 | 25.69 | G300E | 0 | 0
767 | Story30 | C9 | 50 MPa RC Column (32.5 cm x 32.5 cm) | Column | 50MPa | Concrete Rectangular | 325 | 325 | 1056.3 | 3100 | 0.33 | 801.07 | G300E | 10906833.33 | 85.58 | G300E | 127280.83 | 1
768 | Story31 | C1 | 50 MPa RC Column (35 cm x 35 cm) | Column | 50MPa | Concrete Rectangular | 350 | 350 | 1225 | 3225 | 0.4 | 966.51 | G300E | 8801025 | 69.06 | G300E | 0 | 0
769 | Story31 | C10 | 50 MPa RC Column (35 cm x 35 cm) | Column | 50MPa | Concrete Rectangular | 350 | 350 | 1225 | 3125 | 0.38 | 936.54 | G300E | 15444791.67 | 121.19 | G300E | 331041.67 | 2.6
770 | Story31 | C11 | 50 MPa RC Column (35 cm x 35 cm) | Column | 50MPa | Concrete Rectangular | 350 | 350 | 1225 | 3125 | 0.38 | 936.54 | G300E | 3828125 | 30.04 | G300E | 0 | 0
771 | Story31 | C12 | 50 MPa RC Column (35 cm x 35 cm) | Column | 50MPa | Concrete Rectangular | 350 | 350 | 1225 | 3125 | 0.38 | 936.54 | G300E | 10107291.67 | 79.31 | G300E | 148750 | 1.17
772 | Story31 | C13 | 50 MPa RC Column (35 cm x 35 cm) | Column | 50MPa | Concrete Rectangular | 350 | 350 | 1225 | 3125 | 0.38 | 936.54 | G300E | 9434375 | 74.03 | G300E | 148750 | 1.17
773 | Story31 | C14 | 50 MPa RC Column (35 cm x 35 cm) | Column | 50MPa | Concrete Rectangular | 350 | 350 | 1225 | 3125 | 0.38 | 936.54 | G300E | 7501041.67 | 58.86 | G300E | 0 | 0
774 | Story31 | C17 | 50 MPa RC Column (35 cm x 35 cm) | Column | 50MPa | Concrete Rectangular | 350 | 350 | 1225 | 3125 | 0.38 | 936.54 | G300E | 7500000 | 58.85 | G300E | 0 | 0
775 | Story31 | C18 | 50 MPa RC Column (35 cm x 35 cm) | Column | 50MPa | Concrete Rectangular | 350 | 350 | 1225 | 3125 | 0.38 | 936.54 | G300E | 9436458.33 | 74.04 | G300E | 148750 | 1.17
776 | Story31 | C19 | 50 MPa RC Column (35 cm x 35 cm) | Column | 50MPa | Concrete Rectangular | 350 | 350 | 1225 | 3125 | 0.38 | 936.54 | G300E | 9432291.67 | 74.01 | G300E | 148750 | 1.17
777 | Story31 | C2 | 50 MPa RC Column (35 cm x 35 cm) | Column | 50MPa | Concrete Rectangular | 350 | 350 | 1225 | 3125 | 0.38 | 936.54 | G300E | 5901041.67 | 46.3 | G300E | 0 | 0
778 | Story31 | C20 | 50 MPa RC Column (35 cm x 35 cm) | Column | 50MPa | Concrete Rectangular | 350 | 350 | 1225 | 3125 | 0.38 | 936.54 | G300E | 7502083.33 | 58.86 | G300E | 0 | 0
779 | Story31 | C23 | 50 MPa RC Column (35 cm x 35 cm) | Column | 50MPa | Concrete Rectangular | 350 | 350 | 1225 | 3125 | 0.38 | 936.54 | G300E | 7500000 | 58.85 | G300E | 0 | 0
780 | Story31 | C24 | 50 MPa RC Column (35 cm x 35 cm) | Column | 50MPa | Concrete Rectangular | 350 | 350 | 1225 | 3125 | 0.38 | 936.54 | G300E | 9434375 | 74.03 | G300E | 148750 | 1.17
781 | Story31 | C25 | 50 MPa RC Column (35 cm x 35 cm) | Column | 50MPa | Concrete Rectangular | 350 | 350 | 1225 | 3125 | 0.38 | 936.54 | G300E | 10105208.33 | 79.29 | G300E | 148750 | 1.17
782 | Story31 | C26 | 50 MPa RC Column (35 cm x 35 cm) | Column | 50MPa | Concrete Rectangular | 350 | 350 | 1225 | 3125 | 0.38 | 936.54 | G300E | 3828125 | 30.04 | G300E | 0 | 0
783 | Story31 | C27 | 50 MPa RC Column (35 cm x 35 cm) | Column | 50MPa | Concrete Rectangular | 350 | 350 | 1225 | 3125 | 0.38 | 936.54 | G300E | 15431250 | 121.08 | G300E | 331041.67 | 2.6
784 | Story31 | C28 | 50 MPa RC Column (35 cm x 35 cm) | Column | 50MPa | Concrete Rectangular | 350 | 350 | 1225 | 3125 | 0.38 | 936.54 | G300E | 15459375 | 121.3 | G300E | 331406.25 | 2.6
785 | Story31 | C29 | 50 MPa RC Column (35 cm x 35 cm) | Column | 50MPa | Concrete Rectangular | 350 | 350 | 1225 | 3125 | 0.38 | 936.54 | G300E | 3828125 | 30.04 | G300E | 0 | 0
786 | Story31 | C3 | 50 MPa RC Column (35 cm x 35 cm) | Column | 50MPa | Concrete Rectangular | 350 | 350 | 1225 | 3125 | 0.38 | 936.54 | G300E | 3828125 | 30.04 | G300E | 0 | 0
787 | Story31 | C30 | 50 MPa RC Column (35 cm x 35 cm) | Column | 50MPa | Concrete Rectangular | 350 | 350 | 1225 | 3125 | 0.38 | 936.54 | G300E | 10107291.67 | 79.31 | G300E | 148750 | 1.17
788 | Story31 | C31 | 50 MPa RC Column (35 cm x 35 cm) | Column | 50MPa | Concrete Rectangular | 350 | 350 | 1225 | 3225 | 0.4 | 966.51 | G300E | 8797800 | 69.03 | G300E | 0 | 0
789 | Story31 | C32 | 50 MPa RC Column (35 cm x 35 cm) | Column | 50MPa | Concrete Rectangular | 350 | 350 | 1225 | 3125 | 0.38 | 936.54 | G300E | 5906250 | 46.34 | G300E | 0 | 0
790 | Story31 | C33 | 50 MPa RC Column (35 cm x 35 cm) | Column | 50MPa | Concrete Rectangular | 350 | 350 | 1225 | 3125 | 0.38 | 936.54 | G300E | 3828125 | 30.04 | G300E | 0 | 0
791 | Story31 | C34 | 50 MPa RC Column (35 cm x 35 cm) | Column | 50MPa | Concrete Rectangular | 350 | 350 | 1225 | 3125 | 0.38 | 936.54 | G300E | 3828125 | 30.04 | G300E | 0 | 0
792 | Story31 | C35 | 50 MPa RC Column (35 cm x 35 cm) | Column | 50MPa | Concrete Rectangular | 350 | 350 | 1225 | 3125 | 0.38 | 936.54 | G300E | 5956250 | 46.73 | G300E | 0 | 0
793 | Story31 | C36 | 50 MPa RC Column (35 cm x 35 cm) | Column | 50MPa | Concrete Rectangular | 350 | 350 | 1225 | 3225 | 0.4 | 966.51 | G300E | 8797800 | 69.03 | G300E | 0 | 0
794 | Story31 | C4 | 50 MPa RC Column (35 cm x 35 cm) | Column | 50MPa | Concrete Rectangular | 350 | 350 | 1225 | 3125 | 0.38 | 936.54 | G300E | 3828125 | 30.04 | G300E | 0 | 0
795 | Story31 | C5 | 50 MPa RC Column (35 cm x 35 cm) | Column | 50MPa | Concrete Rectangular | 350 | 350 | 1225 | 3125 | 0.38 | 936.54 | G300E | 5956250 | 46.73 | G300E | 0 | 0
796 | Story31 | C6 | 50 MPa RC Column (35 cm x 35 cm) | Column | 50MPa | Concrete Rectangular | 350 | 350 | 1225 | 3225 | 0.4 | 966.51 | G300E | 8798875 | 69.04 | G300E | 0 | 0
797 | Story31 | C7 | 50 MPa RC Column (35 cm x 35 cm) | Column | 50MPa | Concrete Rectangular | 350 | 350 | 1225 | 3125 | 0.38 | 936.54 | G300E | 10110416.67 | 79.33 | G300E | 148750 | 1.17
798 | Story31 | C8 | 50 MPa RC Column (35 cm x 35 cm) | Column | 50MPa | Concrete Rectangular | 350 | 350 | 1225 | 3125 | 0.38 | 936.54 | G300E | 3828125 | 30.04 | G300E | 0 | 0
799 | Story31 | C9 | 50 MPa RC Column (35 cm x 35 cm) | Column | 50MPa | Concrete Rectangular | 350 | 350 | 1225 | 3125 | 0.38 | 936.54 | G300E | 15429166.67 | 121.06 | G300E | 330677.08 | 2.59
800 | Story4 | C1 | 50 MPa RC Column (57.5 cm x 57.5 cm) | Column | 50MPa | Concrete Rectangular | 575 | 575 | 3306.3 | 3250 | 1.07 | 2628.82 | G300E | 10744500 | 84.31 | G300E | 0 | 0
801 | Story4 | C10 | 50 MPa RC Column (57.5 cm x 57.5 cm) | Column | 50MPa | Concrete Rectangular | 575 | 575 | 3306.3 | 3200 | 1.06 | 2588.38 | G300E | 10579200 | 83.01 | G300E | 0 | 0
802 | Story4 | C11 | 50 MPa RC Column (57.5 cm x 57.5 cm) | Column | 50MPa | Concrete Rectangular | 575 | 575 | 3306.3 | 3200 | 1.06 | 2588.38 | G300E | 58070400 | 455.64 | G300E | 0 | 0
803 | Story4 | C12 | 50 MPa RC Column (57.5 cm x 57.5 cm) | Column | 50MPa | Concrete Rectangular | 575 | 575 | 3306.3 | 3200 | 1.06 | 2588.38 | G300E | 10579200 | 83.01 | G300E | 0 | 0
804 | Story4 | C13 | 50 MPa RC Column (57.5 cm x 57.5 cm) | Column | 50MPa | Concrete Rectangular | 575 | 575 | 3306.3 | 3200 | 1.06 | 2588.38 | G300E | 10579200 | 83.01 | G300E | 0 | 0
805 | Story4 | C14 | 50 MPa RC Column (57.5 cm x 57.5 cm) | Column | 50MPa | Concrete Rectangular | 575 | 575 | 3306.3 | 3200 | 1.06 | 2588.38 | G300E | 52697600 | 413.48 | G300E | 0 | 0
806 | Story4 | C17 | 50 MPa RC Column (57.5 cm x 57.5 cm) | Column | 50MPa | Concrete Rectangular | 575 | 575 | 3306.3 | 3200 | 1.06 | 2588.38 | G300E | 52705066.67 | 413.54 | G300E | 0 | 0
807 | Story4 | C18 | 50 MPa RC Column (57.5 cm x 57.5 cm) | Column | 50MPa | Concrete Rectangular | 575 | 575 | 3306.3 | 3200 | 1.06 | 2588.38 | G300E | 10579200 | 83.01 | G300E | 0 | 0
808 | Story4 | C19 | 50 MPa RC Column (57.5 cm x 57.5 cm) | Column | 50MPa | Concrete Rectangular | 575 | 575 | 3306.3 | 3200 | 1.06 | 2588.38 | G300E | 10579200 | 83.01 | G300E | 0 | 0
809 | Story4 | C2 | 50 MPa RC Column (57.5 cm x 57.5 cm) | Column | 50MPa | Concrete Rectangular | 575 | 575 | 3306.3 | 3200 | 1.06 | 2588.38 | G300E | 10602666.67 | 83.19 | G300E | 0 | 0
810 | Story4 | C20 | 50 MPa RC Column (57.5 cm x 57.5 cm) | Column | 50MPa | Concrete Rectangular | 575 | 575 | 3306.3 | 3200 | 1.06 | 2588.38 | G300E | 52706133.33 | 413.55 | G300E | 0 | 0
811 | Story4 | C23 | 50 MPa RC Column (57.5 cm x 57.5 cm) | Column | 50MPa | Concrete Rectangular | 575 | 575 | 3306.3 | 3200 | 1.06 | 2588.38 | G300E | 52718933.33 | 413.65 | G300E | 0 | 0
812 | Story4 | C24 | 50 MPa RC Column (57.5 cm x 57.5 cm) | Column | 50MPa | Concrete Rectangular | 575 | 575 | 3306.3 | 3200 | 1.06 | 2588.38 | G300E | 10579200 | 83.01 | G300E | 0 | 0
813 | Story4 | C25 | 50 MPa RC Column (57.5 cm x 57.5 cm) | Column | 50MPa | Concrete Rectangular | 575 | 575 | 3306.3 | 3200 | 1.06 | 2588.38 | G300E | 10579200 | 83.01 | G300E | 0 | 0
814 | Story4 | C26 | 50 MPa RC Column (57.5 cm x 57.5 cm) | Column | 50MPa | Concrete Rectangular | 575 | 575 | 3306.3 | 3200 | 1.06 | 2588.38 | G300E | 58086400 | 455.77 | G300E | 0 | 0
815 | Story4 | C27 | 50 MPa RC Column (57.5 cm x 57.5 cm) | Column | 50MPa | Concrete Rectangular | 575 | 575 | 3306.3 | 3200 | 1.06 | 2588.38 | G300E | 10579200 | 83.01 | G300E | 0 | 0
816 | Story4 | C28 | 50 MPa RC Column (57.5 cm x 57.5 cm) | Column | 50MPa | Concrete Rectangular | 575 | 575 | 3306.3 | 3200 | 1.06 | 2588.38 | G300E | 10579200 | 83.01 | G300E | 0 | 0
817 | Story4 | C29 | 50 MPa RC Column (57.5 cm x 57.5 cm) | Column | 50MPa | Concrete Rectangular | 575 | 575 | 3306.3 | 3200 | 1.06 | 2588.38 | G300E | 58090666.67 | 455.8 | G300E | 0 | 0
818 | Story4 | C3 | 50 MPa RC Column (57.5 cm x 57.5 cm) | Column | 50MPa | Concrete Rectangular | 575 | 575 | 3306.3 | 3200 | 1.06 | 2588.38 | G300E | 10579200 | 83.01 | G300E | 0 | 0
819 | Story4 | C30 | 50 MPa RC Column (57.5 cm x 57.5 cm) | Column | 50MPa | Concrete Rectangular | 575 | 575 | 3306.3 | 3200 | 1.06 | 2588.38 | G300E | 10579200 | 83.01 | G300E | 0 | 0
820 | Story4 | C31 | 50 MPa RC Column (57.5 cm x 57.5 cm) | Column | 50MPa | Concrete Rectangular | 575 | 575 | 3306.3 | 3250 | 1.07 | 2628.82 | G300E | 10744500 | 84.31 | G300E | 0 | 0
821 | Story4 | C32 | 50 MPa RC Column (57.5 cm x 57.5 cm) | Column | 50MPa | Concrete Rectangular | 575 | 575 | 3306.3 | 3200 | 1.06 | 2588.38 | G300E | 10579200 | 83.01 | G300E | 0 | 0
822 | Story4 | C33 | 50 MPa RC Column (57.5 cm x 57.5 cm) | Column | 50MPa | Concrete Rectangular | 575 | 575 | 3306.3 | 3200 | 1.06 | 2588.38 | G300E | 10579200 | 83.01 | G300E | 0 | 0
823 | Story4 | C34 | 50 MPa RC Column (57.5 cm x 57.5 cm) | Column | 50MPa | Concrete Rectangular | 575 | 575 | 3306.3 | 3200 | 1.06 | 2588.38 | G300E | 10579200 | 83.01 | G300E | 0 | 0
824 | Story4 | C35 | 50 MPa RC Column (57.5 cm x 57.5 cm) | Column | 50MPa | Concrete Rectangular | 575 | 575 | 3306.3 | 3200 | 1.06 | 2588.38 | G300E | 10579200 | 83.01 | G300E | 0 | 0
825 | Story4 | C36 | 50 MPa RC Column (57.5 cm x 57.5 cm) | Column | 50MPa | Concrete Rectangular | 575 | 575 | 3306.3 | 3250 | 1.07 | 2628.82 | G300E | 10744500 | 84.31 | G300E | 0 | 0
826 | Story4 | C4 | 50 MPa RC Column (57.5 cm x 57.5 cm) | Column | 50MPa | Concrete Rectangular | 575 | 575 | 3306.3 | 3200 | 1.06 | 2588.38 | G300E | 10579200 | 83.01 | G300E | 0 | 0
827 | Story4 | C5 | 50 MPa RC Column (57.5 cm x 57.5 cm) | Column | 50MPa | Concrete Rectangular | 575 | 575 | 3306.3 | 3200 | 1.06 | 2588.38 | G300E | 10579200 | 83.01 | G300E | 0 | 0
828 | Story4 | C6 | 50 MPa RC Column (57.5 cm x 57.5 cm) | Column | 50MPa | Concrete Rectangular | 575 | 575 | 3306.3 | 3250 | 1.07 | 2628.82 | G300E | 10744500 | 84.31 | G300E | 0 | 0
829 | Story4 | C7 | 50 MPa RC Column (57.5 cm x 57.5 cm) | Column | 50MPa | Concrete Rectangular | 575 | 575 | 3306.3 | 3200 | 1.06 | 2588.38 | G300E | 10579200 | 83.01 | G300E | 0 | 0
830 | Story4 | C8 | 50 MPa RC Column (57.5 cm x 57.5 cm) | Column | 50MPa | Concrete Rectangular | 575 | 575 | 3306.3 | 3200 | 1.06 | 2588.38 | G300E | 58128000 | 456.09 | G300E | 0 | 0
831 | Story4 | C9 | 50 MPa RC Column (57.5 cm x 57.5 cm) | Column | 50MPa | Concrete Rectangular | 575 | 575 | 3306.3 | 3200 | 1.06 | 2588.38 | G300E | 10579200 | 83.01 | G300E | 0 | 0
832 | Story5 | C1 | 50 MPa RC Column (55 cm x 55 cm) | Column | 50MPa | Concrete Rectangular | 550 | 550 | 3025 | 3250 | 0.98 | 2405.2 | G300E | 9831250 | 77.14 | G300E | 0 | 0
833 | Story5 | C10 | 50 MPa RC Column (55 cm x 55 cm) | Column | 50MPa | Concrete Rectangular | 550 | 550 | 3025 | 3175 | 0.96 | 2349.69 | G300E | 9604375 | 75.36 | G300E | 0 | 0
834 | Story5 | C11 | 50 MPa RC Column (55 cm x 55 cm) | Column | 50MPa | Concrete Rectangular | 550 | 550 | 3025 | 3175 | 0.96 | 2349.69 | G300E | 62179200 | 487.88 | G300E | 0 | 0
835 | Story5 | C12 | 50 MPa RC Column (55 cm x 55 cm) | Column | 50MPa | Concrete Rectangular | 550 | 550 | 3025 | 3175 | 0.96 | 2349.69 | G300E | 9604375 | 75.36 | G300E | 0 | 0
836 | Story5 | C13 | 50 MPa RC Column (55 cm x 55 cm) | Column | 50MPa | Concrete Rectangular | 550 | 550 | 3025 | 3175 | 0.96 | 2349.69 | G300E | 9604375 | 75.36 | G300E | 0 | 0
837 | Story5 | C14 | 50 MPa RC Column (55 cm x 55 cm) | Column | 50MPa | Concrete Rectangular | 550 | 550 | 3025 | 3175 | 0.96 | 2349.69 | G300E | 56951033.33 | 446.86 | G300E | 0 | 0
838 | Story5 | C17 | 50 MPa RC Column (55 cm x 55 cm) | Column | 50MPa | Concrete Rectangular | 550 | 550 | 3025 | 3175 | 0.96 | 2349.69 | G300E | 56957383.33 | 446.91 | G300E | 0 | 0
839 | Story5 | C18 | 50 MPa RC Column (55 cm x 55 cm) | Column | 50MPa | Concrete Rectangular | 550 | 550 | 3025 | 3175 | 0.96 | 2349.69 | G300E | 9604375 | 75.36 | G300E | 0 | 0
840 | Story5 | C19 | 50 MPa RC Column (55 cm x 55 cm) | Column | 50MPa | Concrete Rectangular | 550 | 550 | 3025 | 3175 | 0.96 | 2349.69 | G300E | 9604375 | 75.36 | G300E | 0 | 0
841 | Story5 | C2 | 50 MPa RC Column (55 cm x 55 cm) | Column | 50MPa | Concrete Rectangular | 550 | 550 | 3025 | 3175 | 0.96 | 2349.69 | G300E | 18225558.33 | 143 | G300E | 0 | 0
842 | Story5 | C20 | 50 MPa RC Column (55 cm x 55 cm) | Column | 50MPa | Concrete Rectangular | 550 | 550 | 3025 | 3175 | 0.96 | 2349.69 | G300E | 56959500 | 446.93 | G300E | 0 | 0
843 | Story5 | C23 | 50 MPa RC Column (55 cm x 55 cm) | Column | 50MPa | Concrete Rectangular | 550 | 550 | 3025 | 3175 | 0.96 | 2349.69 | G300E | 56970083.33 | 447.01 | G300E | 0 | 0
844 | Story5 | C24 | 50 MPa RC Column (55 cm x 55 cm) | Column | 50MPa | Concrete Rectangular | 550 | 550 | 3025 | 3175 | 0.96 | 2349.69 | G300E | 9604375 | 75.36 | G300E | 0 | 0
845 | Story5 | C25 | 50 MPa RC Column (55 cm x 55 cm) | Column | 50MPa | Concrete Rectangular | 550 | 550 | 3025 | 3175 | 0.96 | 2349.69 | G300E | 9604375 | 75.36 | G300E | 0 | 0
846 | Story5 | C26 | 50 MPa RC Column (55 cm x 55 cm) | Column | 50MPa | Concrete Rectangular | 550 | 550 | 3025 | 3175 | 0.96 | 2349.69 | G300E | 62195075 | 488.01 | G300E | 0 | 0
847 | Story5 | C27 | 50 MPa RC Column (55 cm x 55 cm) | Column | 50MPa | Concrete Rectangular | 550 | 550 | 3025 | 3175 | 0.96 | 2349.69 | G300E | 9604375 | 75.36 | G300E | 0 | 0
848 | Story5 | C28 | 50 MPa RC Column (55 cm x 55 cm) | Column | 50MPa | Concrete Rectangular | 550 | 550 | 3025 | 3175 | 0.96 | 2349.69 | G300E | 9604375 | 75.36 | G300E | 0 | 0
849 | Story5 | C29 | 50 MPa RC Column (55 cm x 55 cm) | Column | 50MPa | Concrete Rectangular | 550 | 550 | 3025 | 3175 | 0.96 | 2349.69 | G300E | 62198250 | 488.03 | G300E | 0 | 0
850 | Story5 | C3 | 50 MPa RC Column (55 cm x 55 cm) | Column | 50MPa | Concrete Rectangular | 550 | 550 | 3025 | 3175 | 0.96 | 2349.69 | G300E | 9604375 | 75.36 | G300E | 0 | 0
851 | Story5 | C30 | 50 MPa RC Column (55 cm x 55 cm) | Column | 50MPa | Concrete Rectangular | 550 | 550 | 3025 | 3175 | 0.96 | 2349.69 | G300E | 9604375 | 75.36 | G300E | 0 | 0
852 | Story5 | C31 | 50 MPa RC Column (55 cm x 55 cm) | Column | 50MPa | Concrete Rectangular | 550 | 550 | 3025 | 3250 | 0.98 | 2405.2 | G300E | 9831250 | 77.14 | G300E | 0 | 0
853 | Story5 | C32 | 50 MPa RC Column (55 cm x 55 cm) | Column | 50MPa | Concrete Rectangular | 550 | 550 | 3025 | 3175 | 0.96 | 2349.69 | G300E | 18092208.33 | 141.96 | G300E | 0 | 0
854 | Story5 | C33 | 50 MPa RC Column (55 cm x 55 cm) | Column | 50MPa | Concrete Rectangular | 550 | 550 | 3025 | 3175 | 0.96 | 2349.69 | G300E | 9604375 | 75.36 | G300E | 0 | 0
855 | Story5 | C34 | 50 MPa RC Column (55 cm x 55 cm) | Column | 50MPa | Concrete Rectangular | 550 | 550 | 3025 | 3175 | 0.96 | 2349.69 | G300E | 9604375 | 75.36 | G300E | 0 | 0
856 | Story5 | C35 | 50 MPa RC Column (55 cm x 55 cm) | Column | 50MPa | Concrete Rectangular | 550 | 550 | 3025 | 3175 | 0.96 | 2349.69 | G300E | 18092208.33 | 141.96 | G300E | 0 | 0
857 | Story5 | C36 | 50 MPa RC Column (55 cm x 55 cm) | Column | 50MPa | Concrete Rectangular | 550 | 550 | 3025 | 3250 | 0.98 | 2405.2 | G300E | 9831250 | 77.14 | G300E | 0 | 0
858 | Story5 | C4 | 50 MPa RC Column (55 cm x 55 cm) | Column | 50MPa | Concrete Rectangular | 550 | 550 | 3025 | 3175 | 0.96 | 2349.69 | G300E | 9604375 | 75.36 | G300E | 0 | 0
859 | Story5 | C5 | 50 MPa RC Column (55 cm x 55 cm) | Column | 50MPa | Concrete Rectangular | 550 | 550 | 3025 | 3175 | 0.96 | 2349.69 | G300E | 18092208.33 | 141.96 | G300E | 0 | 0
860 | Story5 | C6 | 50 MPa RC Column (55 cm x 55 cm) | Column | 50MPa | Concrete Rectangular | 550 | 550 | 3025 | 3250 | 0.98 | 2405.2 | G300E | 9831250 | 77.14 | G300E | 0 | 0
861 | Story5 | C7 | 50 MPa RC Column (55 cm x 55 cm) | Column | 50MPa | Concrete Rectangular | 550 | 550 | 3025 | 3175 | 0.96 | 2349.69 | G300E | 9604375 | 75.36 | G300E | 0 | 0
862 | Story5 | C8 | 50 MPa RC Column (55 cm x 55 cm) | Column | 50MPa | Concrete Rectangular | 550 | 550 | 3025 | 3175 | 0.96 | 2349.69 | G300E | 62240583.33 | 488.36 | G300E | 0 | 0
863 | Story5 | C9 | 50 MPa RC Column (55 cm x 55 cm) | Column | 50MPa | Concrete Rectangular | 550 | 550 | 3025 | 3175 | 0.96 | 2349.69 | G300E | 9604375 | 75.36 | G300E | 0 | 0
864 | Story6 | C1 | 50 MPa RC Column (55 cm x 55 cm) | Column | 50MPa | Concrete Rectangular | 550 | 550 | 3025 | 3250 | 0.98 | 2405.2 | G300E | 9831250 | 77.14 | G300E | 0 | 0
865 | Story6 | C10 | 50 MPa RC Column (55 cm x 55 cm) | Column | 50MPa | Concrete Rectangular | 550 | 550 | 3025 | 3175 | 0.96 | 2349.69 | G300E | 9604375 | 75.36 | G300E | 0 | 0
866 | Story6 | C11 | 50 MPa RC Column (55 cm x 55 cm) | Column | 50MPa | Concrete Rectangular | 550 | 550 | 3025 | 3175 | 0.96 | 2349.69 | G300E | 52382208.33 | 411.01 | G300E | 0 | 0
867 | Story6 | C12 | 50 MPa RC Column (55 cm x 55 cm) | Column | 50MPa | Concrete Rectangular | 550 | 550 | 3025 | 3175 | 0.96 | 2349.69 | G300E | 9604375 | 75.36 | G300E | 0 | 0
868 | Story6 | C13 | 50 MPa RC Column (55 cm x 55 cm) | Column | 50MPa | Concrete Rectangular | 550 | 550 | 3025 | 3175 | 0.96 | 2349.69 | G300E | 9604375 | 75.36 | G300E | 0 | 0
869 | Story6 | C14 | 50 MPa RC Column (55 cm x 55 cm) | Column | 50MPa | Concrete Rectangular | 550 | 550 | 3025 | 3175 | 0.96 | 2349.69 | G300E | 47604891.67 | 373.53 | G300E | 0 | 0
870 | Story6 | C17 | 50 MPa RC Column (55 cm x 55 cm) | Column | 50MPa | Concrete Rectangular | 550 | 550 | 3025 | 3175 | 0.96 | 2349.69 | G300E | 47611241.67 | 373.58 | G300E | 0 | 0
871 | Story6 | C18 | 50 MPa RC Column (55 cm x 55 cm) | Column | 50MPa | Concrete Rectangular | 550 | 550 | 3025 | 3175 | 0.96 | 2349.69 | G300E | 9604375 | 75.36 | G300E | 0 | 0
872 | Story6 | C19 | 50 MPa RC Column (55 cm x 55 cm) | Column | 50MPa | Concrete Rectangular | 550 | 550 | 3025 | 3175 | 0.96 | 2349.69 | G300E | 9604375 | 75.36 | G300E | 0 | 0
873 | Story6 | C2 | 50 MPa RC Column (55 cm x 55 cm) | Column | 50MPa | Concrete Rectangular | 550 | 550 | 3025 | 3175 | 0.96 | 2349.69 | G300E | 11971866.67 | 93.94 | G300E | 0 | 0
874 | Story6 | C20 | 50 MPa RC Column (55 cm x 55 cm) | Column | 50MPa | Concrete Rectangular | 550 | 550 | 3025 | 3175 | 0.96 | 2349.69 | G300E | 47614416.67 | 373.6 | G300E | 0 | 0
875 | Story6 | C23 | 50 MPa RC Column (55 cm x 55 cm) | Column | 50MPa | Concrete Rectangular | 550 | 550 | 3025 | 3175 | 0.96 | 2349.69 | G300E | 47625000 | 373.68 | G300E | 0 | 0
876 | Story6 | C24 | 50 MPa RC Column (55 cm x 55 cm) | Column | 50MPa | Concrete Rectangular | 550 | 550 | 3025 | 3175 | 0.96 | 2349.69 | G300E | 9604375 | 75.36 | G300E | 0 | 0
877 | Story6 | C25 | 50 MPa RC Column (55 cm x 55 cm) | Column | 50MPa | Concrete Rectangular | 550 | 550 | 3025 | 3175 | 0.96 | 2349.69 | G300E | 9604375 | 75.36 | G300E | 0 | 0
878 | Story6 | C26 | 50 MPa RC Column (55 cm x 55 cm) | Column | 50MPa | Concrete Rectangular | 550 | 550 | 3025 | 3175 | 0.96 | 2349.69 | G300E | 52398083.33 | 411.13 | G300E | 0 | 0
879 | Story6 | C27 | 50 MPa RC Column (55 cm x 55 cm) | Column | 50MPa | Concrete Rectangular | 550 | 550 | 3025 | 3175 | 0.96 | 2349.69 | G300E | 9604375 | 75.36 | G300E | 0 | 0
880 | Story6 | C28 | 50 MPa RC Column (55 cm x 55 cm) | Column | 50MPa | Concrete Rectangular | 550 | 550 | 3025 | 3175 | 0.96 | 2349.69 | G300E | 9604375 | 75.36 | G300E | 0 | 0
881 | Story6 | C29 | 50 MPa RC Column (55 cm x 55 cm) | Column | 50MPa | Concrete Rectangular | 550 | 550 | 3025 | 3175 | 0.96 | 2349.69 | G300E | 52401258.33 | 411.16 | G300E | 0 | 0
882 | Story6 | C3 | 50 MPa RC Column (55 cm x 55 cm) | Column | 50MPa | Concrete Rectangular | 550 | 550 | 3025 | 3175 | 0.96 | 2349.69 | G300E | 9604375 | 75.36 | G300E | 0 | 0
883 | Story6 | C30 | 50 MPa RC Column (55 cm x 55 cm) | Column | 50MPa | Concrete Rectangular | 550 | 550 | 3025 | 3175 | 0.96 | 2349.69 | G300E | 9604375 | 75.36 | G300E | 0 | 0
884 | Story6 | C31 | 50 MPa RC Column (55 cm x 55 cm) | Column | 50MPa | Concrete Rectangular | 550 | 550 | 3025 | 3250 | 0.98 | 2405.2 | G300E | 9831250 | 77.14 | G300E | 0 | 0
885 | Story6 | C32 | 50 MPa RC Column (55 cm x 55 cm) | Column | 50MPa | Concrete Rectangular | 550 | 550 | 3025 | 3175 | 0.96 | 2349.69 | G300E | 13033375 | 102.26 | G300E | 0 | 0
886 | Story6 | C33 | 50 MPa RC Column (55 cm x 55 cm) | Column | 50MPa | Concrete Rectangular | 550 | 550 | 3025 | 3175 | 0.96 | 2349.69 | G300E | 9604375 | 75.36 | G300E | 0 | 0
887 | Story6 | C34 | 50 MPa RC Column (55 cm x 55 cm) | Column | 50MPa | Concrete Rectangular | 550 | 550 | 3025 | 3175 | 0.96 | 2349.69 | G300E | 9604375 | 75.36 | G300E | 0 | 0
888 | Story6 | C35 | 50 MPa RC Column (55 cm x 55 cm) | Column | 50MPa | Concrete Rectangular | 550 | 550 | 3025 | 3175 | 0.96 | 2349.69 | G300E | 13519150 | 106.08 | G300E | 0 | 0
889 | Story6 | C36 | 50 MPa RC Column (55 cm x 55 cm) | Column | 50MPa | Concrete Rectangular | 550 | 550 | 3025 | 3250 | 0.98 | 2405.2 | G300E | 9831250 | 77.14 | G300E | 0 | 0
890 | Story6 | C4 | 50 MPa RC Column (55 cm x 55 cm) | Column | 50MPa | Concrete Rectangular | 550 | 550 | 3025 | 3175 | 0.96 | 2349.69 | G300E | 9604375 | 75.36 | G300E | 0 | 0
891 | Story6 | C5 | 50 MPa RC Column (55 cm x 55 cm) | Column | 50MPa | Concrete Rectangular | 550 | 550 | 3025 | 3175 | 0.96 | 2349.69 | G300E | 13221758.33 | 103.74 | G300E | 0 | 0
892 | Story6 | C6 | 50 MPa RC Column (55 cm x 55 cm) | Column | 50MPa | Concrete Rectangular | 550 | 550 | 3025 | 3250 | 0.98 | 2405.2 | G300E | 9831250 | 77.14 | G300E | 0 | 0
893 | Story6 | C7 | 50 MPa RC Column (55 cm x 55 cm) | Column | 50MPa | Concrete Rectangular | 550 | 550 | 3025 | 3175 | 0.96 | 2349.69 | G300E | 9604375 | 75.36 | G300E | 0 | 0
894 | Story6 | C8 | 50 MPa RC Column (55 cm x 55 cm) | Column | 50MPa | Concrete Rectangular | 550 | 550 | 3025 | 3175 | 0.96 | 2349.69 | G300E | 52442533.33 | 411.48 | G300E | 0 | 0
895 | Story6 | C9 | 50 MPa RC Column (55 cm x 55 cm) | Column | 50MPa | Concrete Rectangular | 550 | 550 | 3025 | 3175 | 0.96 | 2349.69 | G300E | 9604375 | 75.36 | G300E | 0 | 0
896 | Story7 | C1 | 50 MPa RC Column (52.5 cm x 52.5 cm) | Column | 50MPa | Concrete Rectangular | 525 | 525 | 2756.3 | 3250 | 0.9 | 2191.51 | G300E | 8957000 | 70.28 | G300E | 0 | 0
897 | Story7 | C10 | 50 MPa RC Column (52.5 cm x 52.5 cm) | Column | 50MPa | Concrete Rectangular | 525 | 525 | 2756.3 | 3175 | 0.88 | 2140.94 | G300E | 8750300 | 68.66 | G300E | 0 | 0
898 | Story7 | C11 | 50 MPa RC Column (52.5 cm x 52.5 cm) | Column | 50MPa | Concrete Rectangular | 525 | 525 | 2756.3 | 3175 | 0.88 | 2140.94 | G300E | 56781700 | 445.53 | G300E | 0 | 0
899 | Story7 | C12 | 50 MPa RC Column (52.5 cm x 52.5 cm) | Column | 50MPa | Concrete Rectangular | 525 | 525 | 2756.3 | 3175 | 0.88 | 2140.94 | G300E | 8750300 | 68.66 | G300E | 0 | 0
900 | Story7 | C13 | 50 MPa RC Column (52.5 cm x 52.5 cm) | Column | 50MPa | Concrete Rectangular | 525 | 525 | 2756.3 | 3175 | 0.88 | 2140.94 | G300E | 8750300 | 68.66 | G300E | 0 | 0
901 | Story7 | C14 | 50 MPa RC Column (52.5 cm x 52.5 cm) | Column | 50MPa | Concrete Rectangular | 525 | 525 | 2756.3 | 3175 | 0.88 | 2140.94 | G300E | 52028725 | 408.24 | G300E | 0 | 0
902 | Story7 | C17 | 50 MPa RC Column (52.5 cm x 52.5 cm) | Column | 50MPa | Concrete Rectangular | 525 | 525 | 2756.3 | 3175 | 0.88 | 2140.94 | G300E | 52034016.67 | 408.28 | G300E | 0 | 0
903 | Story7 | C18 | 50 MPa RC Column (52.5 cm x 52.5 cm) | Column | 50MPa | Concrete Rectangular | 525 | 525 | 2756.3 | 3175 | 0.88 | 2140.94 | G300E | 8750300 | 68.66 | G300E | 0 | 0
904 | Story7 | C19 | 50 MPa RC Column (52.5 cm x 52.5 cm) | Column | 50MPa | Concrete Rectangular | 525 | 525 | 2756.3 | 3175 | 0.88 | 2140.94 | G300E | 8750300 | 68.66 | G300E | 0 | 0
905 | Story7 | C2 | 50 MPa RC Column (52.5 cm x 52.5 cm) | Column | 50MPa | Concrete Rectangular | 525 | 525 | 2756.3 | 3175 | 0.88 | 2140.94 | G300E | 19647958.33 | 154.17 | G300E | 0 | 0
906 | Story7 | C20 | 50 MPa RC Column (52.5 cm x 52.5 cm) | Column | 50MPa | Concrete Rectangular | 525 | 525 | 2756.3 | 3175 | 0.88 | 2140.94 | G300E | 52035075 | 408.29 | G300E | 0 | 0
907 | Story7 | C23 | 50 MPa RC Column (52.5 cm x 52.5 cm) | Column | 50MPa | Concrete Rectangular | 525 | 525 | 2756.3 | 3175 | 0.88 | 2140.94 | G300E | 52045658.33 | 408.37 | G300E | 0 | 0
908 | Story7 | C24 | 50 MPa RC Column (52.5 cm x 52.5 cm) | Column | 50MPa | Concrete Rectangular | 525 | 525 | 2756.3 | 3175 | 0.88 | 2140.94 | G300E | 8750300 | 68.66 | G300E | 0 | 0
909 | Story7 | C25 | 50 MPa RC Column (52.5 cm x 52.5 cm) | Column | 50MPa | Concrete Rectangular | 525 | 525 | 2756.3 | 3175 | 0.88 | 2140.94 | G300E | 8750300 | 68.66 | G300E | 0 | 0
910 | Story7 | C26 | 50 MPa RC Column (52.5 cm x 52.5 cm) | Column | 50MPa | Concrete Rectangular | 525 | 525 | 2756.3 | 3175 | 0.88 | 2140.94 | G300E | 56797575 | 445.65 | G300E | 0 | 0
911 | Story7 | C27 | 50 MPa RC Column (52.5 cm x 52.5 cm) | Column | 50MPa | Concrete Rectangular | 525 | 525 | 2756.3 | 3175 | 0.88 | 2140.94 | G300E | 8750300 | 68.66 | G300E | 0 | 0
912 | Story7 | C28 | 50 MPa RC Column (52.5 cm x 52.5 cm) | Column | 50MPa | Concrete Rectangular | 525 | 525 | 2756.3 | 3175 | 0.88 | 2140.94 | G300E | 8750300 | 68.66 | G300E | 0 | 0
913 | Story7 | C29 | 50 MPa RC Column (52.5 cm x 52.5 cm) | Column | 50MPa | Concrete Rectangular | 525 | 525 | 2756.3 | 3175 | 0.88 | 2140.94 | G300E | 56801808.33 | 445.69 | G300E | 0 | 0
914 | Story7 | C3 | 50 MPa RC Column (52.5 cm x 52.5 cm) | Column | 50MPa | Concrete Rectangular | 525 | 525 | 2756.3 | 3175 | 0.88 | 2140.94 | G300E | 9036050 | 70.9 | G300E | 0 | 0
915 | Story7 | C30 | 50 MPa RC Column (52.5 cm x 52.5 cm) | Column | 50MPa | Concrete Rectangular | 525 | 525 | 2756.3 | 3175 | 0.88 | 2140.94 | G300E | 8750300 | 68.66 | G300E | 0 | 0
916 | Story7 | C31 | 50 MPa RC Column (52.5 cm x 52.5 cm) | Column | 50MPa | Concrete Rectangular | 525 | 525 | 2756.3 | 3250 | 0.9 | 2191.51 | G300E | 8957000 | 70.28 | G300E | 0 | 0
917 | Story7 | C32 | 50 MPa RC Column (52.5 cm x 52.5 cm) | Column | 50MPa | Concrete Rectangular | 525 | 525 | 2756.3 | 3175 | 0.88 | 2140.94 | G300E | 19529425 | 153.24 | G300E | 0 | 0
918 | Story7 | C33 | 50 MPa RC Column (52.5 cm x 52.5 cm) | Column | 50MPa | Concrete Rectangular | 525 | 525 | 2756.3 | 3175 | 0.88 | 2140.94 | G300E | 9242425 | 72.52 | G300E | 0 | 0
919 | Story7 | C34 | 50 MPa RC Column (52.5 cm x 52.5 cm) | Column | 50MPa | Concrete Rectangular | 525 | 525 | 2756.3 | 3175 | 0.88 | 2140.94 | G300E | 9242425 | 72.52 | G300E | 0 | 0
920 | Story7 | C35 | 50 MPa RC Column (52.5 cm x 52.5 cm) | Column | 50MPa | Concrete Rectangular | 525 | 525 | 2756.3 | 3175 | 0.88 | 2140.94 | G300E | 19531541.67 | 153.25 | G300E | 0 | 0
921 | Story7 | C36 | 50 MPa RC Column (52.5 cm x 52.5 cm) | Column | 50MPa | Concrete Rectangular | 525 | 525 | 2756.3 | 3250 | 0.9 | 2191.51 | G300E | 8957000 | 70.28 | G300E | 0 | 0
922 | Story7 | C4 | 50 MPa RC Column (52.5 cm x 52.5 cm) | Column | 50MPa | Concrete Rectangular | 525 | 525 | 2756.3 | 3175 | 0.88 | 2140.94 | G300E | 9166225 | 71.92 | G300E | 0 | 0
923 | Story7 | C5 | 50 MPa RC Column (52.5 cm x 52.5 cm) | Column | 50MPa | Concrete Rectangular | 525 | 525 | 2756.3 | 3175 | 0.88 | 2140.94 | G300E | 19529425 | 153.24 | G300E | 0 | 0
924 | Story7 | C6 | 50 MPa RC Column (52.5 cm x 52.5 cm) | Column | 50MPa | Concrete Rectangular | 525 | 525 | 2756.3 | 3250 | 0.9 | 2191.51 | G300E | 8957000 | 70.28 | G300E | 0 | 0
925 | Story7 | C7 | 50 MPa RC Column (52.5 cm x 52.5 cm) | Column | 50MPa | Concrete Rectangular | 525 | 525 | 2756.3 | 3175 | 0.88 | 2140.94 | G300E | 8750300 | 68.66 | G300E | 0 | 0
926 | Story7 | C8 | 50 MPa RC Column (52.5 cm x 52.5 cm) | Column | 50MPa | Concrete Rectangular | 525 | 525 | 2756.3 | 3175 | 0.88 | 2140.94 | G300E | 56845200 | 446.03 | G300E | 0 | 0
927 | Story7 | C9 | 50 MPa RC Column (52.5 cm x 52.5 cm) | Column | 50MPa | Concrete Rectangular | 525 | 525 | 2756.3 | 3175 | 0.88 | 2140.94 | G300E | 8750300 | 68.66 | G300E | 0 | 0
928 | Story8 | C1 | 50 MPa RC Column (52.5 cm x 52.5 cm) | Column | 50MPa | Concrete Rectangular | 525 | 525 | 2756.3 | 3250 | 0.9 | 2191.51 | G300E | 8957000 | 70.28 | G300E | 0 | 0
929 | Story8 | C10 | 50 MPa RC Column (52.5 cm x 52.5 cm) | Column | 50MPa | Concrete Rectangular | 525 | 525 | 2756.3 | 3175 | 0.88 | 2140.94 | G300E | 8750300 | 68.66 | G300E | 0 | 0
930 | Story8 | C11 | 50 MPa RC Column (52.5 cm x 52.5 cm) | Column | 50MPa | Concrete Rectangular | 525 | 525 | 2756.3 | 3175 | 0.88 | 2140.94 | G300E | 47315966.67 | 371.26 | G300E | 0 | 0
931 | Story8 | C12 | 50 MPa RC Column (52.5 cm x 52.5 cm) | Column | 50MPa | Concrete Rectangular | 525 | 525 | 2756.3 | 3175 | 0.88 | 2140.94 | G300E | 8750300 | 68.66 | G300E | 0 | 0
932 | Story8 | C13 | 50 MPa RC Column (52.5 cm x 52.5 cm) | Column | 50MPa | Concrete Rectangular | 525 | 525 | 2756.3 | 3175 | 0.88 | 2140.94 | G300E | 8750300 | 68.66 | G300E | 0 | 0
933 | Story8 | C14 | 50 MPa RC Column (52.5 cm x 52.5 cm) | Column | 50MPa | Concrete Rectangular | 525 | 525 | 2756.3 | 3175 | 0.88 | 2140.94 | G300E | 42893191.67 | 336.56 | G300E | 0 | 0
934 | Story8 | C17 | 50 MPa RC Column (52.5 cm x 52.5 cm) | Column | 50MPa | Concrete Rectangular | 525 | 525 | 2756.3 | 3175 | 0.88 | 2140.94 | G300E | 42898483.33 | 336.6 | G300E | 0 | 0
935 | Story8 | C18 | 50 MPa RC Column (52.5 cm x 52.5 cm) | Column | 50MPa | Concrete Rectangular | 525 | 525 | 2756.3 | 3175 | 0.88 | 2140.94 | G300E | 8750300 | 68.66 | G300E | 0 | 0
936 | Story8 | C19 | 50 MPa RC Column (52.5 cm x 52.5 cm) | Column | 50MPa | Concrete Rectangular | 525 | 525 | 2756.3 | 3175 | 0.88 | 2140.94 | G300E | 8750300 | 68.66 | G300E | 0 | 0
937 | Story8 | C2 | 50 MPa RC Column (52.5 cm x 52.5 cm) | Column | 50MPa | Concrete Rectangular | 525 | 525 | 2756.3 | 3175 | 0.88 | 2140.94 | G300E | 13295841.67 | 104.32 | G300E | 0 | 0
938 | Story8 | C20 | 50 MPa RC Column (52.5 cm x 52.5 cm) | Column | 50MPa | Concrete Rectangular | 525 | 525 | 2756.3 | 3175 | 0.88 | 2140.94 | G300E | 42901658.33 | 336.62 | G300E | 0 | 0
939 | Story8 | C23 | 50 MPa RC Column (52.5 cm x 52.5 cm) | Column | 50MPa | Concrete Rectangular | 525 | 525 | 2756.3 | 3175 | 0.88 | 2140.94 | G300E | 42911183.33 | 336.7 | G300E | 0 | 0
940 | Story8 | C24 | 50 MPa RC Column (52.5 cm x 52.5 cm) | Column | 50MPa | Concrete Rectangular | 525 | 525 | 2756.3 | 3175 | 0.88 | 2140.94 | G300E | 8750300 | 68.66 | G300E | 0 | 0
941 | Story8 | C25 | 50 MPa RC Column (52.5 cm x 52.5 cm) | Column | 50MPa | Concrete Rectangular | 525 | 525 | 2756.3 | 3175 | 0.88 | 2140.94 | G300E | 8750300 | 68.66 | G300E | 0 | 0
942 | Story8 | C26 | 50 MPa RC Column (52.5 cm x 52.5 cm) | Column | 50MPa | Concrete Rectangular | 525 | 525 | 2756.3 | 3175 | 0.88 | 2140.94 | G300E | 47330783.33 | 371.37 | G300E | 0 | 0
943 | Story8 | C27 | 50 MPa RC Column (52.5 cm x 52.5 cm) | Column | 50MPa | Concrete Rectangular | 525 | 525 | 2756.3 | 3175 | 0.88 | 2140.94 | G300E | 8750300 | 68.66 | G300E | 0 | 0
944 | Story8 | C28 | 50 MPa RC Column (52.5 cm x 52.5 cm) | Column | 50MPa | Concrete Rectangular | 525 | 525 | 2756.3 | 3175 | 0.88 | 2140.94 | G300E | 8750300 | 68.66 | G300E | 0 | 0
945 | Story8 | C29 | 50 MPa RC Column (52.5 cm x 52.5 cm) | Column | 50MPa | Concrete Rectangular | 525 | 525 | 2756.3 | 3175 | 0.88 | 2140.94 | G300E | 47333958.33 | 371.4 | G300E | 0 | 0
946 | Story8 | C3 | 50 MPa RC Column (52.5 cm x 52.5 cm) | Column | 50MPa | Concrete Rectangular | 525 | 525 | 2756.3 | 3175 | 0.88 | 2140.94 | G300E | 8750300 | 68.66 | G300E | 0 | 0
947 | Story8 | C30 | 50 MPa RC Column (52.5 cm x 52.5 cm) | Column | 50MPa | Concrete Rectangular | 525 | 525 | 2756.3 | 3175 | 0.88 | 2140.94 | G300E | 8750300 | 68.66 | G300E | 0 | 0
948 | Story8 | C31 | 50 MPa RC Column (52.5 cm x 52.5 cm) | Column | 50MPa | Concrete Rectangular | 525 | 525 | 2756.3 | 3250 | 0.9 | 2191.51 | G300E | 8957000 | 70.28 | G300E | 0 | 0
949 | Story8 | C32 | 50 MPa RC Column (52.5 cm x 52.5 cm) | Column | 50MPa | Concrete Rectangular | 525 | 525 | 2756.3 | 3175 | 0.88 | 2140.94 | G300E | 13188950 | 103.49 | G300E | 0 | 0
950 | Story8 | C33 | 50 MPa RC Column (52.5 cm x 52.5 cm) | Column | 50MPa | Concrete Rectangular | 525 | 525 | 2756.3 | 3175 | 0.88 | 2140.94 | G300E | 8750300 | 68.66 | G300E | 0 | 0
951 | Story8 | C34 | 50 MPa RC Column (52.5 cm x 52.5 cm) | Column | 50MPa | Concrete Rectangular | 525 | 525 | 2756.3 | 3175 | 0.88 | 2140.94 | G300E | 8750300 | 68.66 | G300E | 0 | 0
952 | Story8 | C35 | 50 MPa RC Column (52.5 cm x 52.5 cm) | Column | 50MPa | Concrete Rectangular | 525 | 525 | 2756.3 | 3175 | 0.88 | 2140.94 | G300E | 13188950 | 103.49 | G300E | 0 | 0
953 | Story8 | C36 | 50 MPa RC Column (52.5 cm x 52.5 cm) | Column | 50MPa | Concrete Rectangular | 525 | 525 | 2756.3 | 3250 | 0.9 | 2191.51 | G300E | 8957000 | 70.28 | G300E | 0 | 0
954 | Story8 | C4 | 50 MPa RC Column (52.5 cm x 52.5 cm) | Column | 50MPa | Concrete Rectangular | 525 | 525 | 2756.3 | 3175 | 0.88 | 2140.94 | G300E | 8750300 | 68.66 | G300E | 0 | 0
955 | Story8 | C5 | 50 MPa RC Column (52.5 cm x 52.5 cm) | Column | 50MPa | Concrete Rectangular | 525 | 525 | 2756.3 | 3175 | 0.88 | 2140.94 | G300E | 13188950 | 103.49 | G300E | 0 | 0
956 | Story8 | C6 | 50 MPa RC Column (52.5 cm x 52.5 cm) | Column | 50MPa | Concrete Rectangular | 525 | 525 | 2756.3 | 3250 | 0.9 | 2191.51 | G300E | 8957000 | 70.28 | G300E | 0 | 0
957 | Story8 | C7 | 50 MPa RC Column (52.5 cm x 52.5 cm) | Column | 50MPa | Concrete Rectangular | 525 | 525 | 2756.3 | 3175 | 0.88 | 2140.94 | G300E | 8750300 | 68.66 | G300E | 0 | 0
958 | Story8 | C8 | 50 MPa RC Column (52.5 cm x 52.5 cm) | Column | 50MPa | Concrete Rectangular | 525 | 525 | 2756.3 | 3175 | 0.88 | 2140.94 | G300E | 47373116.67 | 371.71 | G300E | 0 | 0
959 | Story8 | C9 | 50 MPa RC Column (52.5 cm x 52.5 cm) | Column | 50MPa | Concrete Rectangular | 525 | 525 | 2756.3 | 3175 | 0.88 | 2140.94 | G300E | 8750300 | 68.66 | G300E | 0 | 0
960 | Story9 | C1 | 50 MPa RC Column (50 cm x 50 cm) | Column | 50MPa | Concrete Rectangular | 500 | 500 | 2500 | 3225 | 0.81 | 1972.48 | G300E | 8062500 | 63.26 | G300E | 0 | 0
961 | Story9 | C10 | 50 MPa RC Column (50 cm x 50 cm) | Column | 50MPa | Concrete Rectangular | 500 | 500 | 2500 | 3150 | 0.79 | 1926.61 | G300E | 7875000 | 61.79 | G300E | 0 | 0
962 | Story9 | C11 | 50 MPa RC Column (50 cm x 50 cm) | Column | 50MPa | Concrete Rectangular | 500 | 500 | 2500 | 3150 | 0.79 | 1926.61 | G300E | 50871450 | 399.16 | G300E | 0 | 0
963 | Story9 | C12 | 50 MPa RC Column (50 cm x 50 cm) | Column | 50MPa | Concrete Rectangular | 500 | 500 | 2500 | 3150 | 0.79 | 1926.61 | G300E | 7875000 | 61.79 | G300E | 0 | 0
964 | Story9 | C13 | 50 MPa RC Column (50 cm x 50 cm) | Column | 50MPa | Concrete Rectangular | 500 | 500 | 2500 | 3150 | 0.79 | 1926.61 | G300E | 7903350 | 62.01 | G300E | 0 | 0
965 | Story9 | C14 | 50 MPa RC Column (50 cm x 50 cm) | Column | 50MPa | Concrete Rectangular | 500 | 500 | 2500 | 3150 | 0.79 | 1926.61 | G300E | 46531800 | 365.11 | G300E | 0 | 0
966 | Story9 | C17 | 50 MPa RC Column (50 cm x 50 cm) | Column | 50MPa | Concrete Rectangular | 500 | 500 | 2500 | 3150 | 0.79 | 1926.61 | G300E | 46536000 | 365.14 | G300E | 0 | 0
967 | Story9 | C18 | 50 MPa RC Column (50 cm x 50 cm) | Column | 50MPa | Concrete Rectangular | 500 | 500 | 2500 | 3150 | 0.79 | 1926.61 | G300E | 7907550 | 62.05 | G300E | 0 | 0
968 | Story9 | C19 | 50 MPa RC Column (50 cm x 50 cm) | Column | 50MPa | Concrete Rectangular | 500 | 500 | 2500 | 3150 | 0.79 | 1926.61 | G300E | 7904400 | 62.02 | G300E | 0 | 0
969 | Story9 | C2 | 50 MPa RC Column (50 cm x 50 cm) | Column | 50MPa | Concrete Rectangular | 500 | 500 | 2500 | 3150 | 0.79 | 1926.61 | G300E | 20125350 | 157.91 | G300E | 0 | 0
970 | Story9 | C20 | 50 MPa RC Column (50 cm x 50 cm) | Column | 50MPa | Concrete Rectangular | 500 | 500 | 2500 | 3150 | 0.79 | 1926.61 | G300E | 46538100 | 365.16 | G300E | 0 | 0
971 | Story9 | C23 | 50 MPa RC Column (50 cm x 50 cm) | Column | 50MPa | Concrete Rectangular | 500 | 500 | 2500 | 3150 | 0.79 | 1926.61 | G300E | 46547550 | 365.23 | G300E | 0 | 0
972 | Story9 | C24 | 50 MPa RC Column (50 cm x 50 cm) | Column | 50MPa | Concrete Rectangular | 500 | 500 | 2500 | 3150 | 0.79 | 1926.61 | G300E | 7907550 | 62.05 | G300E | 0 | 0
973 | Story9 | C25 | 50 MPa RC Column (50 cm x 50 cm) | Column | 50MPa | Concrete Rectangular | 500 | 500 | 2500 | 3150 | 0.79 | 1926.61 | G300E | 7875000 | 61.79 | G300E | 0 | 0
974 | Story9 | C26 | 50 MPa RC Column (50 cm x 50 cm) | Column | 50MPa | Concrete Rectangular | 500 | 500 | 2500 | 3150 | 0.79 | 1926.61 | G300E | 50887200 | 399.28 | G300E | 0 | 0
975 | Story9 | C27 | 50 MPa RC Column (50 cm x 50 cm) | Column | 50MPa | Concrete Rectangular | 500 | 500 | 2500 | 3150 | 0.79 | 1926.61 | G300E | 7875000 | 61.79 | G300E | 0 | 0
976 | Story9 | C28 | 50 MPa RC Column (50 cm x 50 cm) | Column | 50MPa | Concrete Rectangular | 500 | 500 | 2500 | 3150 | 0.79 | 1926.61 | G300E | 7875000 | 61.79 | G300E | 0 | 0
977 | Story9 | C29 | 50 MPa RC Column (50 cm x 50 cm) | Column | 50MPa | Concrete Rectangular | 500 | 500 | 2500 | 3150 | 0.79 | 1926.61 | G300E | 50890350 | 399.3 | G300E | 0 | 0
978 | Story9 | C3 | 50 MPa RC Column (50 cm x 50 cm) | Column | 50MPa | Concrete Rectangular | 500 | 500 | 2500 | 3150 | 0.79 | 1926.61 | G300E | 10062150 | 78.95 | G300E | 0 | 0
979 | Story9 | C30 | 50 MPa RC Column (50 cm x 50 cm) | Column | 50MPa | Concrete Rectangular | 500 | 500 | 2500 | 3150 | 0.79 | 1926.61 | G300E | 7875000 | 61.79 | G300E | 0 | 0
980 | Story9 | C31 | 50 MPa RC Column (50 cm x 50 cm) | Column | 50MPa | Concrete Rectangular | 500 | 500 | 2500 | 3225 | 0.81 | 1972.48 | G300E | 8062500 | 63.26 | G300E | 0 | 0
981 | Story9 | C32 | 50 MPa RC Column (50 cm x 50 cm) | Column | 50MPa | Concrete Rectangular | 500 | 500 | 2500 | 3150 | 0.79 | 1926.61 | G300E | 20021400 | 157.1 | G300E | 0 | 0
982 | Story9 | C33 | 50 MPa RC Column (50 cm x 50 cm) | Column | 50MPa | Concrete Rectangular | 500 | 500 | 2500 | 3150 | 0.79 | 1926.61 | G300E | 10249050 | 80.42 | G300E | 0 | 0
983 | Story9 | C34 | 50 MPa RC Column (50 cm x 50 cm) | Column | 50MPa | Concrete Rectangular | 500 | 500 | 2500 | 3150 | 0.79 | 1926.61 | G300E | 10250100 | 80.43 | G300E | 0 | 0
984 | Story9 | C35 | 50 MPa RC Column (50 cm x 50 cm) | Column | 50MPa | Concrete Rectangular | 500 | 500 | 2500 | 3150 | 0.79 | 1926.61 | G300E | 20022450 | 157.1 | G300E | 0 | 0
985 | Story9 | C36 | 50 MPa RC Column (50 cm x 50 cm) | Column | 50MPa | Concrete Rectangular | 500 | 500 | 2500 | 3225 | 0.81 | 1972.48 | G300E | 8062500 | 63.26 | G300E | 0 | 0
986 | Story9 | C4 | 50 MPa RC Column (50 cm x 50 cm) | Column | 50MPa | Concrete Rectangular | 500 | 500 | 2500 | 3150 | 0.79 | 1926.61 | G300E | 10179750 | 79.87 | G300E | 0 | 0
987 | Story9 | C5 | 50 MPa RC Column (50 cm x 50 cm) | Column | 50MPa | Concrete Rectangular | 500 | 500 | 2500 | 3150 | 0.79 | 1926.61 | G300E | 20020350 | 157.09 | G300E | 0 | 0
988 | Story9 | C6 | 50 MPa RC Column (50 cm x 50 cm) | Column | 50MPa | Concrete Rectangular | 500 | 500 | 2500 | 3225 | 0.81 | 1972.48 | G300E | 8062500 | 63.26 | G300E | 0 | 0
989 | Story9 | C7 | 50 MPa RC Column (50 cm x 50 cm) | Column | 50MPa | Concrete Rectangular | 500 | 500 | 2500 | 3150 | 0.79 | 1926.61 | G300E | 7875000 | 61.79 | G300E | 0 | 0
990 | Story9 | C8 | 50 MPa RC Column (50 cm x 50 cm) | Column | 50MPa | Concrete Rectangular | 500 | 500 | 2500 | 3150 | 0.79 | 1926.61 | G300E | 50932350 | 399.63 | G300E | 0 | 0
991 | Story9 | C9 | 50 MPa RC Column (50 cm x 50 cm) | Column | 50MPa | Concrete Rectangular | 500 | 500 | 2500 | 3150 | 0.79 | 1926.61 | G300E | 7875000 | 61.79 | G300E | 0 | 0

## Walls
| Story | Label | Section | Structural_Element_Type | Material | Width_(mm) | Depth_(mm) | Area_(cm^2) | Length_(mm) | Volume_(m^3) | Mass_(kg) | Long._Rebar_Material | Long._Rebar_Volume_(mm^3) | Long._Rebar_Mass_(kg) | Tran._Rebar_Material | Tran._Rebar_Volume_(mm^3) | Tran._Rebar_Mass_(kg)
0 | Story1 | P1 | RC Wall - 775 mm (50 MPa) | Wall | 50MPa | 7200 | 775 | 55800 | 3500 | 19.53 | 47779.82 | G300E | 281232000 | 2206.65 | G300E | 48825000 | 383.1
1 | Story1 | P2 | RC Wall - 775 mm (50 MPa) | Wall | 50MPa | 7200 | 775 | 55800 | 3500 | 19.53 | 47779.82 | G300E | 282208500 | 2214.31 | G300E | 48825000 | 383.1
2 | Story1 | P3 | RC Wall - 775 mm (50 MPa) | Wall | 50MPa | 4800 | 775 | 37200 | 3500 | 13.02 | 31853.21 | G300E | 46872000 | 367.78 | G300E | 32550000 | 255.4
3 | Story1 | P4 | RC Wall - 775 mm (50 MPa) | Wall | 50MPa | 4800 | 775 | 37200 | 3500 | 13.02 | 31853.21 | G300E | 46872000 | 367.78 | G300E | 32550000 | 255.4
4 | Story10 | P1 | RC Wall - 775 mm (50 MPa) | Wall | 50MPa | 7200 | 775 | 55800 | 3500 | 19.53 | 47779.82 | G300E | 48825000 | 383.1 | G300E | 48825000 | 383.1
5 | Story10 | P2 | RC Wall - 775 mm (50 MPa) | Wall | 50MPa | 7200 | 775 | 55800 | 3500 | 19.53 | 47779.82 | G300E | 48825000 | 383.1 | G300E | 48825000 | 383.1
6 | Story10 | P3 | RC Wall - 775 mm (50 MPa) | Wall | 50MPa | 4800 | 775 | 37200 | 3500 | 13.02 | 31853.21 | G300E | 32550000 | 255.4 | G300E | 32550000 | 255.4
7 | Story10 | P4 | RC Wall - 775 mm (50 MPa) | Wall | 50MPa | 4800 | 775 | 37200 | 3500 | 13.02 | 31853.21 | G300E | 32550000 | 255.4 | G300E | 32550000 | 255.4
8 | Story11 | P1 | RC Wall - 775 mm (50 MPa) | Wall | 50MPa | 7200 | 775 | 55800 | 3500 | 19.53 | 47779.82 | G300E | 48825000 | 383.1 | G300E | 48825000 | 383.1
9 | Story11 | P2 | RC Wall - 775 mm (50 MPa) | Wall | 50MPa | 7200 | 775 | 55800 | 3500 | 19.53 | 47779.82 | G300E | 48825000 | 383.1 | G300E | 48825000 | 383.1
10 | Story11 | P3 | RC Wall - 775 mm (50 MPa) | Wall | 50MPa | 4800 | 775 | 37200 | 3500 | 13.02 | 31853.21 | G300E | 32550000 | 255.4 | G300E | 32550000 | 255.4
11 | Story11 | P4 | RC Wall - 775 mm (50 MPa) | Wall | 50MPa | 4800 | 775 | 37200 | 3500 | 13.02 | 31853.21 | G300E | 32550000 | 255.4 | G300E | 32550000 | 255.4
12 | Story12 | P1 | RC Wall - 775 mm (50 MPa) | Wall | 50MPa | 7200 | 775 | 55800 | 3500 | 19.53 | 47779.82 | G300E | 48825000 | 383.1 | G300E | 48825000 | 383.1
13 | Story12 | P2 | RC Wall - 775 mm (50 MPa) | Wall | 50MPa | 7200 | 775 | 55800 | 3500 | 19.53 | 47779.82 | G300E | 48825000 | 383.1 | G300E | 48825000 | 383.1
14 | Story12 | P3 | RC Wall - 775 mm (50 MPa) | Wall | 50MPa | 4800 | 775 | 37200 | 3500 | 13.02 | 31853.21 | G300E | 32550000 | 255.4 | G300E | 32550000 | 255.4
15 | Story12 | P4 | RC Wall - 775 mm (50 MPa) | Wall | 50MPa | 4800 | 775 | 37200 | 3500 | 13.02 | 31853.21 | G300E | 32550000 | 255.4 | G300E | 32550000 | 255.4
16 | Story13 | P1 | RC Wall - 775 mm (50 MPa) | Wall | 50MPa | 7200 | 775 | 55800 | 3500 | 19.53 | 47779.82 | G300E | 48825000 | 383.1 | G300E | 48825000 | 383.1
17 | Story13 | P2 | RC Wall - 775 mm (50 MPa) | Wall | 50MPa | 7200 | 775 | 55800 | 3500 | 19.53 | 47779.82 | G300E | 48825000 | 383.1 | G300E | 48825000 | 383.1
18 | Story13 | P3 | RC Wall - 775 mm (50 MPa) | Wall | 50MPa | 4800 | 775 | 37200 | 3500 | 13.02 | 31853.21 | G300E | 32550000 | 255.4 | G300E | 32550000 | 255.4
19 | Story13 | P4 | RC Wall - 775 mm (50 MPa) | Wall | 50MPa | 4800 | 775 | 37200 | 3500 | 13.02 | 31853.21 | G300E | 32550000 | 255.4 | G300E | 32550000 | 255.4
20 | Story14 | P1 | RC Wall - 775 mm (50 MPa) | Wall | 50MPa | 7200 | 775 | 55800 | 3500 | 19.53 | 47779.82 | G300E | 48825000 | 383.1 | G300E | 48825000 | 383.1
21 | Story14 | P2 | RC Wall - 775 mm (50 MPa) | Wall | 50MPa | 7200 | 775 | 55800 | 3500 | 19.53 | 47779.82 | G300E | 48825000 | 383.1 | G300E | 48825000 | 383.1
22 | Story14 | P3 | RC Wall - 775 mm (50 MPa) | Wall | 50MPa | 4800 | 775 | 37200 | 3500 | 13.02 | 31853.21 | G300E | 32550000 | 255.4 | G300E | 32550000 | 255.4
23 | Story14 | P4 | RC Wall - 775 mm (50 MPa) | Wall | 50MPa | 4800 | 775 | 37200 | 3500 | 13.02 | 31853.21 | G300E | 32550000 | 255.4 | G300E | 32550000 | 255.4
24 | Story15 | P1 | RC Wall - 775 mm (50 MPa) | Wall | 50MPa | 7200 | 775 | 55800 | 3500 | 19.53 | 47779.82 | G300E | 48825000 | 383.1 | G300E | 48825000 | 383.1
25 | Story15 | P2 | RC Wall - 775 mm (50 MPa) | Wall | 50MPa | 7200 | 775 | 55800 | 3500 | 19.53 | 47779.82 | G300E | 48825000 | 383.1 | G300E | 48825000 | 383.1
26 | Story15 | P3 | RC Wall - 775 mm (50 MPa) | Wall | 50MPa | 4800 | 775 | 37200 | 3500 | 13.02 | 31853.21 | G300E | 32550000 | 255.4 | G300E | 32550000 | 255.4
27 | Story15 | P4 | RC Wall - 775 mm (50 MPa) | Wall | 50MPa | 4800 | 775 | 37200 | 3500 | 13.02 | 31853.21 | G300E | 32550000 | 255.4 | G300E | 32550000 | 255.4
28 | Story16 | P1 | RC Wall - 775 mm (50 MPa) | Wall | 50MPa | 7200 | 775 | 55800 | 3500 | 19.53 | 47779.82 | G300E | 48825000 | 383.1 | G300E | 48825000 | 383.1
29 | Story16 | P2 | RC Wall - 775 mm (50 MPa) | Wall | 50MPa | 7200 | 775 | 55800 | 3500 | 19.53 | 47779.82 | G300E | 48825000 | 383.1 | G300E | 48825000 | 383.1
30 | Story16 | P3 | RC Wall - 775 mm (50 MPa) | Wall | 50MPa | 4800 | 775 | 37200 | 3500 | 13.02 | 31853.21 | G300E | 32550000 | 255.4 | G300E | 32550000 | 255.4
31 | Story16 | P4 | RC Wall - 775 mm (50 MPa) | Wall | 50MPa | 4800 | 775 | 37200 | 3500 | 13.02 | 31853.21 | G300E | 32550000 | 255.4 | G300E | 32550000 | 255.4
32 | Story17 | P1 | RC Wall - 775 mm (50 MPa) | Wall | 50MPa | 7200 | 775 | 55800 | 3500 | 19.53 | 47779.82 | G300E | 48825000 | 383.1 | G300E | 48825000 | 383.1
33 | Story17 | P2 | RC Wall - 775 mm (50 MPa) | Wall | 50MPa | 7200 | 775 | 55800 | 3500 | 19.53 | 47779.82 | G300E | 48825000 | 383.1 | G300E | 48825000 | 383.1
34 | Story17 | P3 | RC Wall - 775 mm (50 MPa) | Wall | 50MPa | 4800 | 775 | 37200 | 3500 | 13.02 | 31853.21 | G300E | 32550000 | 255.4 | G300E | 32550000 | 255.4
35 | Story17 | P4 | RC Wall - 775 mm (50 MPa) | Wall | 50MPa | 4800 | 775 | 37200 | 3500 | 13.02 | 31853.21 | G300E | 32550000 | 255.4 | G300E | 32550000 | 255.4
36 | Story18 | P1 | RC Wall - 775 mm (50 MPa) | Wall | 50MPa | 7200 | 775 | 55800 | 3500 | 19.53 | 47779.82 | G300E | 48825000 | 383.1 | G300E | 48825000 | 383.1
37 | Story18 | P2 | RC Wall - 775 mm (50 MPa) | Wall | 50MPa | 7200 | 775 | 55800 | 3500 | 19.53 | 47779.82 | G300E | 48825000 | 383.1 | G300E | 48825000 | 383.1
38 | Story18 | P3 | RC Wall - 775 mm (50 MPa) | Wall | 50MPa | 4800 | 775 | 37200 | 3500 | 13.02 | 31853.21 | G300E | 32550000 | 255.4 | G300E | 32550000 | 255.4
39 | Story18 | P4 | RC Wall - 775 mm (50 MPa) | Wall | 50MPa | 4800 | 775 | 37200 | 3500 | 13.02 | 31853.21 | G300E | 32550000 | 255.4 | G300E | 32550000 | 255.4
40 | Story19 | P1 | RC Wall - 775 mm (50 MPa) | Wall | 50MPa | 7200 | 775 | 55800 | 3500 | 19.53 | 47779.82 | G300E | 48825000 | 383.1 | G300E | 48825000 | 383.1
41 | Story19 | P2 | RC Wall - 775 mm (50 MPa) | Wall | 50MPa | 7200 | 775 | 55800 | 3500 | 19.53 | 47779.82 | G300E | 48825000 | 383.1 | G300E | 48825000 | 383.1
42 | Story19 | P3 | RC Wall - 775 mm (50 MPa) | Wall | 50MPa | 4800 | 775 | 37200 | 3500 | 13.02 | 31853.21 | G300E | 32550000 | 255.4 | G300E | 32550000 | 255.4
43 | Story19 | P4 | RC Wall - 775 mm (50 MPa) | Wall | 50MPa | 4800 | 775 | 37200 | 3500 | 13.02 | 31853.21 | G300E | 32550000 | 255.4 | G300E | 32550000 | 255.4
44 | Story2 | P1 | RC Wall - 775 mm (50 MPa) | Wall | 50MPa | 7200 | 775 | 55800 | 3500 | 19.53 | 47779.82 | G300E | 245101500 | 1923.16 | G300E | 48825000 | 383.1
45 | Story2 | P2 | RC Wall - 775 mm (50 MPa) | Wall | 50MPa | 7200 | 775 | 55800 | 3500 | 19.53 | 47779.82 | G300E | 246078000 | 1930.82 | G300E | 48825000 | 383.1
46 | Story2 | P3 | RC Wall - 775 mm (50 MPa) | Wall | 50MPa | 4800 | 775 | 37200 | 3500 | 13.02 | 31853.21 | G300E | 32550000 | 255.4 | G300E | 32550000 | 255.4
47 | Story2 | P4 | RC Wall - 775 mm (50 MPa) | Wall | 50MPa | 4800 | 775 | 37200 | 3500 | 13.02 | 31853.21 | G300E | 32550000 | 255.4 | G300E | 32550000 | 255.4
48 | Story20 | P1 | RC Wall - 775 mm (50 MPa) | Wall | 50MPa | 7200 | 775 | 55800 | 3500 | 19.53 | 47779.82 | G300E | 48825000 | 383.1 | G300E | 48825000 | 383.1
49 | Story20 | P2 | RC Wall - 775 mm (50 MPa) | Wall | 50MPa | 7200 | 775 | 55800 | 3500 | 19.53 | 47779.82 | G300E | 48825000 | 383.1 | G300E | 48825000 | 383.1
50 | Story20 | P3 | RC Wall - 775 mm (50 MPa) | Wall | 50MPa | 4800 | 775 | 37200 | 3500 | 13.02 | 31853.21 | G300E | 32550000 | 255.4 | G300E | 32550000 | 255.4
51 | Story20 | P4 | RC Wall - 775 mm (50 MPa) | Wall | 50MPa | 4800 | 775 | 37200 | 3500 | 13.02 | 31853.21 | G300E | 32550000 | 255.4 | G300E | 32550000 | 255.4
52 | Story21 | P1 | RC Wall - 775 mm (50 MPa) | Wall | 50MPa | 7200 | 775 | 55800 | 3500 | 19.53 | 47779.82 | G300E | 48825000 | 383.1 | G300E | 48825000 | 383.1
53 | Story21 | P2 | RC Wall - 775 mm (50 MPa) | Wall | 50MPa | 7200 | 775 | 55800 | 3500 | 19.53 | 47779.82 | G300E | 48825000 | 383.1 | G300E | 48825000 | 383.1
54 | Story21 | P3 | RC Wall - 775 mm (50 MPa) | Wall | 50MPa | 4800 | 775 | 37200 | 3500 | 13.02 | 31853.21 | G300E | 32550000 | 255.4 | G300E | 32550000 | 255.4
55 | Story21 | P4 | RC Wall - 775 mm (50 MPa) | Wall | 50MPa | 4800 | 775 | 37200 | 3500 | 13.02 | 31853.21 | G300E | 32550000 | 255.4 | G300E | 32550000 | 255.4
56 | Story22 | P1 | RC Wall - 775 mm (50 MPa) | Wall | 50MPa | 7200 | 775 | 55800 | 3500 | 19.53 | 47779.82 | G300E | 48825000 | 383.1 | G300E | 48825000 | 383.1
57 | Story22 | P2 | RC Wall - 775 mm (50 MPa) | Wall | 50MPa | 7200 | 775 | 55800 | 3500 | 19.53 | 47779.82 | G300E | 48825000 | 383.1 | G300E | 48825000 | 383.1
58 | Story22 | P3 | RC Wall - 775 mm (50 MPa) | Wall | 50MPa | 4800 | 775 | 37200 | 3500 | 13.02 | 31853.21 | G300E | 32550000 | 255.4 | G300E | 32550000 | 255.4
59 | Story22 | P4 | RC Wall - 775 mm (50 MPa) | Wall | 50MPa | 4800 | 775 | 37200 | 3500 | 13.02 | 31853.21 | G300E | 32550000 | 255.4 | G300E | 32550000 | 255.4
60 | Story23 | P1 | RC Wall - 775 mm (50 MPa) | Wall | 50MPa | 7200 | 775 | 55800 | 3500 | 19.53 | 47779.82 | G300E | 48825000 | 383.1 | G300E | 48825000 | 383.1
61 | Story23 | P2 | RC Wall - 775 mm (50 MPa) | Wall | 50MPa | 7200 | 775 | 55800 | 3500 | 19.53 | 47779.82 | G300E | 48825000 | 383.1 | G300E | 48825000 | 383.1
62 | Story23 | P3 | RC Wall - 775 mm (50 MPa) | Wall | 50MPa | 4800 | 775 | 37200 | 3500 | 13.02 | 31853.21 | G300E | 32550000 | 255.4 | G300E | 32550000 | 255.4
63 | Story23 | P4 | RC Wall - 775 mm (50 MPa) | Wall | 50MPa | 4800 | 775 | 37200 | 3500 | 13.02 | 31853.21 | G300E | 32550000 | 255.4 | G300E | 32550000 | 255.4
64 | Story24 | P1 | RC Wall - 775 mm (50 MPa) | Wall | 50MPa | 7200 | 775 | 55800 | 3500 | 19.53 | 47779.82 | G300E | 48825000 | 383.1 | G300E | 48825000 | 383.1
65 | Story24 | P2 | RC Wall - 775 mm (50 MPa) | Wall | 50MPa | 7200 | 775 | 55800 | 3500 | 19.53 | 47779.82 | G300E | 48825000 | 383.1 | G300E | 48825000 | 383.1
66 | Story24 | P3 | RC Wall - 775 mm (50 MPa) | Wall | 50MPa | 4800 | 775 | 37200 | 3500 | 13.02 | 31853.21 | G300E | 32550000 | 255.4 | G300E | 32550000 | 255.4
67 | Story24 | P4 | RC Wall - 775 mm (50 MPa) | Wall | 50MPa | 4800 | 775 | 37200 | 3500 | 13.02 | 31853.21 | G300E | 32550000 | 255.4 | G300E | 32550000 | 255.4
68 | Story25 | P1 | RC Wall - 775 mm (50 MPa) | Wall | 50MPa | 7200 | 775 | 55800 | 3500 | 19.53 | 47779.82 | G300E | 48825000 | 383.1 | G300E | 48825000 | 383.1
69 | Story25 | P2 | RC Wall - 775 mm (50 MPa) | Wall | 50MPa | 7200 | 775 | 55800 | 3500 | 19.53 | 47779.82 | G300E | 48825000 | 383.1 | G300E | 48825000 | 383.1
70 | Story25 | P3 | RC Wall - 775 mm (50 MPa) | Wall | 50MPa | 4800 | 775 | 37200 | 3500 | 13.02 | 31853.21 | G300E | 32550000 | 255.4 | G300E | 32550000 | 255.4
71 | Story25 | P4 | RC Wall - 775 mm (50 MPa) | Wall | 50MPa | 4800 | 775 | 37200 | 3500 | 13.02 | 31853.21 | G300E | 32550000 | 255.4 | G300E | 32550000 | 255.4
72 | Story26 | P1 | RC Wall - 775 mm (50 MPa) | Wall | 50MPa | 7200 | 775 | 55800 | 3500 | 19.53 | 47779.82 | G300E | 48825000 | 383.1 | G300E | 48825000 | 383.1
73 | Story26 | P2 | RC Wall - 775 mm (50 MPa) | Wall | 50MPa | 7200 | 775 | 55800 | 3500 | 19.53 | 47779.82 | G300E | 48825000 | 383.1 | G300E | 48825000 | 383.1
74 | Story26 | P3 | RC Wall - 775 mm (50 MPa) | Wall | 50MPa | 4800 | 775 | 37200 | 3500 | 13.02 | 31853.21 | G300E | 32550000 | 255.4 | G300E | 32550000 | 255.4
75 | Story26 | P4 | RC Wall - 775 mm (50 MPa) | Wall | 50MPa | 4800 | 775 | 37200 | 3500 | 13.02 | 31853.21 | G300E | 32550000 | 255.4 | G300E | 32550000 | 255.4
76 | Story27 | P1 | RC Wall - 775 mm (50 MPa) | Wall | 50MPa | 7200 | 775 | 55800 | 3500 | 19.53 | 47779.82 | G300E | 48825000 | 383.1 | G300E | 48825000 | 383.1
77 | Story27 | P2 | RC Wall - 775 mm (50 MPa) | Wall | 50MPa | 7200 | 775 | 55800 | 3500 | 19.53 | 47779.82 | G300E | 48825000 | 383.1 | G300E | 48825000 | 383.1
78 | Story27 | P3 | RC Wall - 775 mm (50 MPa) | Wall | 50MPa | 4800 | 775 | 37200 | 3500 | 13.02 | 31853.21 | G300E | 32550000 | 255.4 | G300E | 32550000 | 255.4
79 | Story27 | P4 | RC Wall - 775 mm (50 MPa) | Wall | 50MPa | 4800 | 775 | 37200 | 3500 | 13.02 | 31853.21 | G300E | 32550000 | 255.4 | G300E | 32550000 | 255.4
80 | Story28 | P1 | RC Wall - 775 mm (50 MPa) | Wall | 50MPa | 7200 | 775 | 55800 | 3500 | 19.53 | 47779.82 | G300E | 48825000 | 383.1 | G300E | 48825000 | 383.1
81 | Story28 | P2 | RC Wall - 775 mm (50 MPa) | Wall | 50MPa | 7200 | 775 | 55800 | 3500 | 19.53 | 47779.82 | G300E | 48825000 | 383.1 | G300E | 48825000 | 383.1
82 | Story28 | P3 | RC Wall - 775 mm (50 MPa) | Wall | 50MPa | 4800 | 775 | 37200 | 3500 | 13.02 | 31853.21 | G300E | 32550000 | 255.4 | G300E | 32550000 | 255.4
83 | Story28 | P4 | RC Wall - 775 mm (50 MPa) | Wall | 50MPa | 4800 | 775 | 37200 | 3500 | 13.02 | 31853.21 | G300E | 32550000 | 255.4 | G300E | 32550000 | 255.4
84 | Story29 | P1 | RC Wall - 775 mm (50 MPa) | Wall | 50MPa | 7200 | 775 | 55800 | 3500 | 19.53 | 47779.82 | G300E | 48825000 | 383.1 | G300E | 48825000 | 383.1
85 | Story29 | P2 | RC Wall - 775 mm (50 MPa) | Wall | 50MPa | 7200 | 775 | 55800 | 3500 | 19.53 | 47779.82 | G300E | 48825000 | 383.1 | G300E | 48825000 | 383.1
86 | Story29 | P3 | RC Wall - 775 mm (50 MPa) | Wall | 50MPa | 4800 | 775 | 37200 | 3500 | 13.02 | 31853.21 | G300E | 32550000 | 255.4 | G300E | 32550000 | 255.4
87 | Story29 | P4 | RC Wall - 775 mm (50 MPa) | Wall | 50MPa | 4800 | 775 | 37200 | 3500 | 13.02 | 31853.21 | G300E | 32550000 | 255.4 | G300E | 32550000 | 255.4
88 | Story3 | P1 | RC Wall - 775 mm (50 MPa) | Wall | 50MPa | 7200 | 775 | 55800 | 3500 | 19.53 | 47779.82 | G300E | 207994500 | 1632 | G300E | 48825000 | 383.1
89 | Story3 | P2 | RC Wall - 775 mm (50 MPa) | Wall | 50MPa | 7200 | 775 | 55800 | 3500 | 19.53 | 47779.82 | G300E | 207994500 | 1632 | G300E | 48825000 | 383.1
90 | Story3 | P3 | RC Wall - 775 mm (50 MPa) | Wall | 50MPa | 4800 | 775 | 37200 | 3500 | 13.02 | 31853.21 | G300E | 32550000 | 255.4 | G300E | 32550000 | 255.4
91 | Story3 | P4 | RC Wall - 775 mm (50 MPa) | Wall | 50MPa | 4800 | 775 | 37200 | 3500 | 13.02 | 31853.21 | G300E | 32550000 | 255.4 | G300E | 32550000 | 255.4
92 | Story30 | P1 | RC Wall - 775 mm (50 MPa) | Wall | 50MPa | 7200 | 775 | 55800 | 3500 | 19.53 | 47779.82 | G300E | 48825000 | 383.1 | G300E | 48825000 | 383.1
93 | Story30 | P2 | RC Wall - 775 mm (50 MPa) | Wall | 50MPa | 7200 | 775 | 55800 | 3500 | 19.53 | 47779.82 | G300E | 48825000 | 383.1 | G300E | 48825000 | 383.1
94 | Story30 | P3 | RC Wall - 775 mm (50 MPa) | Wall | 50MPa | 4800 | 775 | 37200 | 3500 | 13.02 | 31853.21 | G300E | 32550000 | 255.4 | G300E | 32550000 | 255.4
95 | Story30 | P4 | RC Wall - 775 mm (50 MPa) | Wall | 50MPa | 4800 | 775 | 37200 | 3500 | 13.02 | 31853.21 | G300E | 32550000 | 255.4 | G300E | 32550000 | 255.4
96 | Story31 | P1 | RC Wall - 775 mm (50 MPa) | Wall | 50MPa | 7200 | 775 | 55800 | 3500 | 19.53 | 47779.82 | G300E | 48825000 | 383.1 | G300E | 48825000 | 383.1
97 | Story31 | P2 | RC Wall - 775 mm (50 MPa) | Wall | 50MPa | 7200 | 775 | 55800 | 3500 | 19.53 | 47779.82 | G300E | 48825000 | 383.1 | G300E | 48825000 | 383.1
98 | Story31 | P3 | RC Wall - 775 mm (50 MPa) | Wall | 50MPa | 4800 | 775 | 37200 | 3500 | 13.02 | 31853.21 | G300E | 32550000 | 255.4 | G300E | 32550000 | 255.4
99 | Story31 | P4 | RC Wall - 775 mm (50 MPa) | Wall | 50MPa | 4800 | 775 | 37200 | 3500 | 13.02 | 31853.21 | G300E | 32550000 | 255.4 | G300E | 32550000 | 255.4
100 | Story4 | P1 | RC Wall - 775 mm (50 MPa) | Wall | 50MPa | 7200 | 775 | 55800 | 3500 | 19.53 | 47779.82 | G300E | 165028500 | 1294.87 | G300E | 48825000 | 383.1
101 | Story4 | P2 | RC Wall - 775 mm (50 MPa) | Wall | 50MPa | 7200 | 775 | 55800 | 3500 | 19.53 | 47779.82 | G300E | 165028500 | 1294.87 | G300E | 48825000 | 383.1
102 | Story4 | P3 | RC Wall - 775 mm (50 MPa) | Wall | 50MPa | 4800 | 775 | 37200 | 3500 | 13.02 | 31853.21 | G300E | 32550000 | 255.4 | G300E | 32550000 | 255.4
103 | Story4 | P4 | RC Wall - 775 mm (50 MPa) | Wall | 50MPa | 4800 | 775 | 37200 | 3500 | 13.02 | 31853.21 | G300E | 32550000 | 255.4 | G300E | 32550000 | 255.4
104 | Story5 | P1 | RC Wall - 775 mm (50 MPa) | Wall | 50MPa | 7200 | 775 | 55800 | 3500 | 19.53 | 47779.82 | G300E | 135733500 | 1065.02 | G300E | 48825000 | 383.1
105 | Story5 | P2 | RC Wall - 775 mm (50 MPa) | Wall | 50MPa | 7200 | 775 | 55800 | 3500 | 19.53 | 47779.82 | G300E | 135733500 | 1065.02 | G300E | 48825000 | 383.1
106 | Story5 | P3 | RC Wall - 775 mm (50 MPa) | Wall | 50MPa | 4800 | 775 | 37200 | 3500 | 13.02 | 31853.21 | G300E | 32550000 | 255.4 | G300E | 32550000 | 255.4
107 | Story5 | P4 | RC Wall - 775 mm (50 MPa) | Wall | 50MPa | 4800 | 775 | 37200 | 3500 | 13.02 | 31853.21 | G300E | 32550000 | 255.4 | G300E | 32550000 | 255.4
108 | Story6 | P1 | RC Wall - 775 mm (50 MPa) | Wall | 50MPa | 7200 | 775 | 55800 | 3500 | 19.53 | 47779.82 | G300E | 97650000 | 766.2 | G300E | 48825000 | 383.1
109 | Story6 | P2 | RC Wall - 775 mm (50 MPa) | Wall | 50MPa | 7200 | 775 | 55800 | 3500 | 19.53 | 47779.82 | G300E | 97650000 | 766.2 | G300E | 48825000 | 383.1
110 | Story6 | P3 | RC Wall - 775 mm (50 MPa) | Wall | 50MPa | 4800 | 775 | 37200 | 3500 | 13.02 | 31853.21 | G300E | 32550000 | 255.4 | G300E | 32550000 | 255.4
111 | Story6 | P4 | RC Wall - 775 mm (50 MPa) | Wall | 50MPa | 4800 | 775 | 37200 | 3500 | 13.02 | 31853.21 | G300E | 32550000 | 255.4 | G300E | 32550000 | 255.4
112 | Story7 | P1 | RC Wall - 775 mm (50 MPa) | Wall | 50MPa | 7200 | 775 | 55800 | 3500 | 19.53 | 47779.82 | G300E | 76167000 | 597.63 | G300E | 48825000 | 383.1
113 | Story7 | P2 | RC Wall - 775 mm (50 MPa) | Wall | 50MPa | 7200 | 775 | 55800 | 3500 | 19.53 | 47779.82 | G300E | 76167000 | 597.63 | G300E | 48825000 | 383.1
114 | Story7 | P3 | RC Wall - 775 mm (50 MPa) | Wall | 50MPa | 4800 | 775 | 37200 | 3500 | 13.02 | 31853.21 | G300E | 32550000 | 255.4 | G300E | 32550000 | 255.4
115 | Story7 | P4 | RC Wall - 775 mm (50 MPa) | Wall | 50MPa | 4800 | 775 | 37200 | 3500 | 13.02 | 31853.21 | G300E | 32550000 | 255.4 | G300E | 32550000 | 255.4
116 | Story8 | P1 | RC Wall - 775 mm (50 MPa) | Wall | 50MPa | 7200 | 775 | 55800 | 3500 | 19.53 | 47779.82 | G300E | 48825000 | 383.1 | G300E | 48825000 | 383.1
117 | Story8 | P2 | RC Wall - 775 mm (50 MPa) | Wall | 50MPa | 7200 | 775 | 55800 | 3500 | 19.53 | 47779.82 | G300E | 48825000 | 383.1 | G300E | 48825000 | 383.1
118 | Story8 | P3 | RC Wall - 775 mm (50 MPa) | Wall | 50MPa | 4800 | 775 | 37200 | 3500 | 13.02 | 31853.21 | G300E | 32550000 | 255.4 | G300E | 32550000 | 255.4
119 | Story8 | P4 | RC Wall - 775 mm (50 MPa) | Wall | 50MPa | 4800 | 775 | 37200 | 3500 | 13.02 | 31853.21 | G300E | 32550000 | 255.4 | G300E | 32550000 | 255.4
120 | Story9 | P1 | RC Wall - 775 mm (50 MPa) | Wall | 50MPa | 7200 | 775 | 55800 | 3500 | 19.53 | 47779.82 | G300E | 48825000 | 383.1 | G300E | 48825000 | 383.1
121 | Story9 | P2 | RC Wall - 775 mm (50 MPa) | Wall | 50MPa | 7200 | 775 | 55800 | 3500 | 19.53 | 47779.82 | G300E | 48825000 | 383.1 | G300E | 48825000 | 383.1
122 | Story9 | P3 | RC Wall - 775 mm (50 MPa) | Wall | 50MPa | 4800 | 775 | 37200 | 3500 | 13.02 | 31853.21 | G300E | 32550000 | 255.4 | G300E | 32550000 | 255.4
123 | Story9 | P4 | RC Wall - 775 mm (50 MPa) | Wall | 50MPa | 4800 | 775 | 37200 | 3500 | 13.02 | 31853.21 | G300E | 32550000 | 255.4 | G300E | 32550000 | 255.4

## Slabs
| Story | Label | Section | Structural_Element_Type | Material | Length_(mm) | Width_(mm) | Depth_(mm) | Area_(cm^2) | Volume_(m^3) | Mass_(kg) | Long._Rebar_Material | Long._Rebar_Volume_(mm^3) | Long._Rebar_Mass_(kg) | Tran._Rebar_Material | Tran._Rebar_Volume_(mm^3) | Tran._Rebar_Mass_(kg)
0 | Story1 | F1 | Slab1 | Slab | 32MPa | 24000 | 36000 | 170 | 40800 | 146.88 | 359339.45 | G300E | 1079898082.95 | 8473.28 | G300E | 0 | 0
1 | Story10 | F1 | Slab1 | Slab | 32MPa | 24000 | 36000 | 170 | 40800 | 146.88 | 359339.45 | G300E | 1215909087.56 | 9540.47 | G300E | 0 | 0
2 | Story11 | F1 | Slab1 | Slab | 32MPa | 24000 | 36000 | 170 | 40800 | 146.88 | 359339.45 | G300E | 1233141400.92 | 9675.68 | G300E | 0 | 0
3 | Story12 | F1 | Slab1 | Slab | 32MPa | 24000 | 36000 | 170 | 40800 | 146.88 | 359339.45 | G300E | 1248090341.01 | 9792.98 | G300E | 0 | 0
4 | Story13 | F1 | Slab1 | Slab | 32MPa | 24000 | 36000 | 170 | 40800 | 146.88 | 359339.45 | G300E | 1247470599.08 | 9788.12 | G300E | 0 | 0
5 | Story14 | F1 | Slab1 | Slab | 32MPa | 24000 | 36000 | 170 | 40800 | 146.88 | 359339.45 | G300E | 1259583465.44 | 9883.16 | G300E | 0 | 0
6 | Story15 | F1 | Slab1 | Slab | 32MPa | 24000 | 36000 | 170 | 40800 | 146.88 | 359339.45 | G300E | 1270333290.32 | 9967.51 | G300E | 0 | 0
7 | Story16 | F1 | Slab1 | Slab | 32MPa | 24000 | 36000 | 170 | 40800 | 146.88 | 359339.45 | G300E | 1277354396.31 | 10022.6 | G300E | 0 | 0
8 | Story17 | F1 | Slab1 | Slab | 32MPa | 24000 | 36000 | 170 | 40800 | 146.88 | 359339.45 | G300E | 1290486967.74 | 10125.64 | G300E | 0 | 0
9 | Story18 | F1 | Slab1 | Slab | 32MPa | 24000 | 36000 | 170 | 40800 | 146.88 | 359339.45 | G300E | 1298974304.15 | 10192.23 | G300E | 0 | 0
10 | Story19 | F1 | Slab1 | Slab | 32MPa | 24000 | 36000 | 170 | 40800 | 146.88 | 359339.45 | G300E | 1311188589.86 | 10288.07 | G300E | 0 | 0
11 | Story2 | F1 | Slab1 | Slab | 32MPa | 24000 | 36000 | 170 | 40800 | 146.88 | 359339.45 | G300E | 1092402635.94 | 8571.4 | G300E | 0 | 0
12 | Story20 | F1 | Slab1 | Slab | 32MPa | 24000 | 36000 | 170 | 40800 | 146.88 | 359339.45 | G300E | 1319287483.87 | 10351.62 | G300E | 0 | 0
13 | Story21 | F1 | Slab1 | Slab | 32MPa | 24000 | 36000 | 170 | 40800 | 146.88 | 359339.45 | G300E | 1325450709.68 | 10399.98 | G300E | 0 | 0
14 | Story22 | F1 | Slab1 | Slab | 32MPa | 24000 | 36000 | 170 | 40800 | 146.88 | 359339.45 | G300E | 1339008202.76 | 10506.36 | G300E | 0 | 0
15 | Story23 | F1 | Slab1 | Slab | 32MPa | 24000 | 36000 | 170 | 40800 | 146.88 | 359339.45 | G300E | 1332481843.32 | 10455.15 | G300E | 0 | 0
16 | Story24 | F1 | Slab1 | Slab | 32MPa | 24000 | 36000 | 170 | 40800 | 146.88 | 359339.45 | G300E | 1348156036.87 | 10578.13 | G300E | 0 | 0
17 | Story25 | F1 | Slab1 | Slab | 32MPa | 24000 | 36000 | 170 | 40800 | 146.88 | 359339.45 | G300E | 1361747834.1 | 10684.78 | G300E | 0 | 0
18 | Story26 | F1 | Slab1 | Slab | 32MPa | 24000 | 36000 | 170 | 40800 | 146.88 | 359339.45 | G300E | 1374033474.65 | 10781.18 | G300E | 0 | 0
19 | Story27 | F1 | Slab1 | Slab | 32MPa | 24000 | 36000 | 170 | 40800 | 146.88 | 359339.45 | G300E | 1366987188.94 | 10725.89 | G300E | 0 | 0
20 | Story28 | F1 | Slab1 | Slab | 32MPa | 24000 | 36000 | 170 | 40800 | 146.88 | 359339.45 | G300E | 1375366193.55 | 10791.63 | G300E | 0 | 0
21 | Story29 | F1 | Slab1 | Slab | 32MPa | 24000 | 36000 | 170 | 40800 | 146.88 | 359339.45 | G300E | 1380255576.04 | 10830 | G300E | 0 | 0
22 | Story3 | F1 | Slab1 | Slab | 32MPa | 24000 | 36000 | 170 | 40800 | 146.88 | 359339.45 | G300E | 1109599299.54 | 8706.33 | G300E | 0 | 0
23 | Story30 | F1 | Slab1 | Slab | 32MPa | 24000 | 36000 | 170 | 40800 | 146.88 | 359339.45 | G300E | 1399644202.76 | 10982.13 | G300E | 0 | 0
24 | Story31 | F1 | Slab1 | Slab | 32MPa | 24000 | 36000 | 170 | 40800 | 146.88 | 359339.45 | G300E | 2832672258.06 | 22226.2 | G300E | 0 | 0
25 | Story4 | F1 | Slab1 | Slab | 32MPa | 24000 | 36000 | 170 | 40800 | 146.88 | 359339.45 | G300E | 1129021622.12 | 8858.72 | G300E | 0 | 0
26 | Story5 | F1 | Slab1 | Slab | 32MPa | 24000 | 36000 | 170 | 40800 | 146.88 | 359339.45 | G300E | 1135254857.14 | 8907.63 | G300E | 0 | 0
27 | Story6 | F1 | Slab1 | Slab | 32MPa | 24000 | 36000 | 170 | 40800 | 146.88 | 359339.45 | G300E | 1161364608.29 | 9112.5 | G300E | 0 | 0
28 | Story7 | F1 | Slab1 | Slab | 32MPa | 24000 | 36000 | 170 | 40800 | 146.88 | 359339.45 | G300E | 1181700829.49 | 9272.06 | G300E | 0 | 0
29 | Story8 | F1 | Slab1 | Slab | 32MPa | 24000 | 36000 | 170 | 40800 | 146.88 | 359339.45 | G300E | 1201688018.43 | 9428.89 | G300E | 0 | 0
30 | Story9 | F1 | Slab1 | Slab | 32MPa | 24000 | 36000 | 170 | 40800 | 146.88 | 359339.45 | G300E | 1197335041.47 | 9394.74 | G300E | 0 | 0

## Materials by Element Type
Material | Structural_Element_Type | Width_(mm) | Depth_(mm) | Area_(cm^2) | Length_(mm) | Volume_(m^3) | Mass_(kg)
32MPa | Slab | 1116000 | 5270 | 1264800 | 744000 | 4553.28 | 11139522.95
50MPa | Beam | 434000 | 552000 | 1380000 | 10047450 | 799.86 | 1956640.78
| Column | 428800 | 428800 | 1942028.8 | 3126400 | 614.48 | 1503024.2
| Wall | 744000 | 96100 | 5766000 | 434000 | 2018.1 | 4937247.86
G300E | Beam_Long_Rebar | 0 | 0 | 0 | 0 | 5.5964 | 43911.46
| Beam_Tran_Rebar | 0 | 0 | 0 | 0 | 2.8337 | 22234.67
| Column_Long_Rebar | 0 | 0 | 0 | 0 | 12.8228 | 100612.38
| Column_Tran_Rebar | 0 | 0 | 0 | 0 | 0.0045507 | 35.75
| Slab_Long_Rebar | 0 | 0 | 0 | 0 | 40.6959 | 319315.06
| Slab_Tran_Rebar | 0 | 0 | 0 | 0 | 0 | 0
| Wall_Long_Rebar | 0 | 0 | 0 | 0 | 6.8101 | 53434.74
| Wall_Tran_Rebar | 0 | 0 | 0 | 0 | 5.0452 | 39587

## Total Embodied Flows
| Embodied_Energy_(MJ) | Embodied_Water_(L) | Embodied_GHG_(kgCO2e)
Total | 44535400.59 | 60217210.558 | 5169803.706

## Total Embodied Flows per NFA
| Embodied_Energy_(MJ) | Embodied_Water_(L) | Embodied_GHG_(kgCO2e)
Total/NFA | 1732.0431 | 2341.9303 | 201.0608

## Embodied Flows By Element Type
Structural_Element_Type | Embodied_Energy_(MJ) | Embodied_Water_(L) | Embodied_GHG_(kgCO2e)
Slab | 23147933.47 | 33724761.158 | 2564726.106
Beam | 5149151.115 | 6421662.459 | 618822.873
Column | 5425810.875 | 7140917.359 | 580049.073
Wall | 10812505.13 | 12929869.582 | 1406205.654