## Index
Data Item Description | Worksheet Hyperlink
Beams | Click here to access worksheet
Columns | Click here to access worksheet
Walls | Click here to access worksheet
Slabs | Click here to access worksheet
Materials by Element Type | Click here to access worksheet
Total Embodied Flows | Click here to access worksheet
Total Embodied Flows per NFA | Click here to access worksheet
Embodied Flows By Element Type | Click here to access worksheet
© James Helal 2021

## Beams
| Story | Label | Section | Structural_Element_Type | Material | Cross_Section_Type | Width_(mm) | Depth_(mm) | Area_(cm^2) | Length_(mm) | Volume_(m^3) | Mass_(kg) | Long._Rebar_Material | Long._Rebar_Volume_(mm^3) | Long._Rebar_Mass_(kg) | Tran._Rebar_Material | Tran._Rebar_Volume_(mm^3) | Tran._Rebar_Mass_(kg)
0 | Story1 | B1 | 40 MPa RC Beam (25 cm x 25 cm) | Beam | 40MPa | Concrete Rectangular | 250 | 250 | 625 | 6862.5 | 0.43 | 1049.31 | G300E | 2877882.95 | 22.58 | G300E | 772603.64 | 6.06
1 | Story1 | B10 | 40 MPa RC Beam (25 cm x 25 cm) | Beam | 40MPa | Concrete Rectangular | 250 | 250 | 625 | 4462.5 | 0.28 | 682.34 | G300E | 1089487.5 | 8.55 | G300E | 780300 | 6.12
2 | Story1 | B11 | 40 MPa RC Beam (25 cm x 25 cm) | Beam | 40MPa | Concrete Rectangular | 250 | 250 | 625 | 6862.5 | 0.43 | 1049.31 | G300E | 3000472.16 | 23.54 | G300E | 402601.04 | 3.16
3 | Story1 | B12 | 40 MPa RC Beam (25 cm x 25 cm) | Beam | 40MPa | Concrete Rectangular | 250 | 250 | 625 | 4462.5 | 0.28 | 682.34 | G300E | 1088850 | 8.54 | G300E | 784125 | 6.15
4 | Story1 | B13 | 40 MPa RC Beam (25 cm x 25 cm) | Beam | 40MPa | Concrete Rectangular | 250 | 250 | 625 | 6862.5 | 0.43 | 1049.31 | G300E | 3041647.16 | 23.87 | G300E | 402601.04 | 3.16
5 | Story1 | B14 | 40 MPa RC Beam (25 cm x 25 cm) | Beam | 40MPa | Concrete Rectangular | 250 | 250 | 625 | 4462.5 | 0.28 | 682.34 | G300E | 1134750 | 8.9 | G300E | 791775 | 6.21
6 | Story1 | B15 | 40 MPa RC Beam (25 cm x 25 cm) | Beam | 40MPa | Concrete Rectangular | 250 | 250 | 625 | 6862.5 | 0.43 | 1049.31 | G300E | 2813001.14 | 22.07 | G300E | 772603.64 | 6.06
7 | Story1 | B16 | 40 MPa RC Beam (25 cm x 25 cm) | Beam | 40MPa | Concrete Rectangular | 250 | 250 | 625 | 6862.5 | 0.43 | 1049.31 | G300E | 2524152.27 | 19.81 | G300E | 727113.07 | 5.71
8 | Story1 | B17 | 40 MPa RC Beam (25 cm x 25 cm) | Beam | 40MPa | Concrete Rectangular | 250 | 250 | 625 | 4462.5 | 0.28 | 682.34 | G300E | 1572712.5 | 12.34 | G300E | 447817.45 | 3.51
9 | Story1 | B18 | 40 MPa RC Beam (25 cm x 25 cm) | Beam | 40MPa | Concrete Rectangular | 250 | 250 | 625 | 6862.5 | 0.43 | 1049.31 | G300E | 2576556.82 | 20.22 | G300E | 0 | 0
10 | Story1 | B19 | 40 MPa RC Beam (25 cm x 25 cm) | Beam | 40MPa | Concrete Rectangular | 250 | 250 | 625 | 4462.5 | 0.28 | 682.34 | G300E | 1411743.75 | 11.08 | G300E | 318431.25 | 2.5
11 | Story1 | B2 | 40 MPa RC Beam (25 cm x 25 cm) | Beam | 40MPa | Concrete Rectangular | 250 | 250 | 625 | 4462.5 | 0.28 | 682.34 | G300E | 1133156.25 | 8.89 | G300E | 791775 | 6.21
12 | Story1 | B20 | 40 MPa RC Beam (25 cm x 25 cm) | Beam | 40MPa | Concrete Rectangular | 250 | 250 | 625 | 6862.5 | 0.43 | 1049.31 | G300E | 2575621.02 | 20.21 | G300E | 207746.59 | 1.63
13 | Story1 | B21 | 40 MPa RC Beam (25 cm x 25 cm) | Beam | 40MPa | Concrete Rectangular | 250 | 250 | 625 | 4462.5 | 0.28 | 682.34 | G300E | 1411743.75 | 11.08 | G300E | 318431.25 | 2.5
14 | Story1 | B22 | 40 MPa RC Beam (25 cm x 25 cm) | Beam | 40MPa | Concrete Rectangular | 250 | 250 | 625 | 7200 | 0.45 | 1100.92 | G300E | 2831165.22 | 22.21 | G300E | 416973.91 | 3.27
15 | Story1 | B23 | 40 MPa RC Beam (25 cm x 25 cm) | Beam | 40MPa | Concrete Rectangular | 250 | 250 | 625 | 4462.5 | 0.28 | 682.34 | G300E | 1373812.5 | 10.78 | G300E | 530718.75 | 4.16
16 | Story1 | B24 | 40 MPa RC Beam (25 cm x 25 cm) | Beam | 40MPa | Concrete Rectangular | 250 | 250 | 625 | 7200 | 0.45 | 1100.92 | G300E | 2832104.35 | 22.22 | G300E | 416973.91 | 3.27
17 | Story1 | B25 | 40 MPa RC Beam (25 cm x 25 cm) | Beam | 40MPa | Concrete Rectangular | 250 | 250 | 625 | 4462.5 | 0.28 | 682.34 | G300E | 1411743.75 | 11.08 | G300E | 0 | 0
18 | Story1 | B26 | 40 MPa RC Beam (25 cm x 25 cm) | Beam | 40MPa | Concrete Rectangular | 250 | 250 | 625 | 6862.5 | 0.43 | 1049.31 | G300E | 2575932.95 | 20.21 | G300E | 207746.59 | 1.63
19 | Story1 | B27 | 40 MPa RC Beam (25 cm x 25 cm) | Beam | 40MPa | Concrete Rectangular | 250 | 250 | 625 | 4462.5 | 0.28 | 682.34 | G300E | 1411743.75 | 11.08 | G300E | 0 | 0
20 | Story1 | B28 | 40 MPa RC Beam (25 cm x 25 cm) | Beam | 40MPa | Concrete Rectangular | 250 | 250 | 625 | 6862.5 | 0.43 | 1049.31 | G300E | 2576556.82 | 20.22 | G300E | 0 | 0
21 | Story1 | B29 | 40 MPa RC Beam (25 cm x 25 cm) | Beam | 40MPa | Concrete Rectangular | 250 | 250 | 625 | 4462.5 | 0.28 | 682.34 | G300E | 1572712.5 | 12.34 | G300E | 341673.7 | 2.68
22 | Story1 | B3 | 40 MPa RC Beam (25 cm x 25 cm) | Beam | 40MPa | Concrete Rectangular | 250 | 250 | 625 | 6862.5 | 0.43 | 1049.31 | G300E | 3041647.16 | 23.87 | G300E | 402601.04 | 3.16
23 | Story1 | B30 | 40 MPa RC Beam (25 cm x 25 cm) | Beam | 40MPa | Concrete Rectangular | 250 | 250 | 625 | 6862.5 | 0.43 | 1049.31 | G300E | 2391893.18 | 18.77 | G300E | 727113.07 | 5.71
24 | Story1 | B31 | 40 MPa RC Beam (25 cm x 25 cm) | Beam | 40MPa | Concrete Rectangular | 250 | 250 | 625 | 6862.5 | 0.43 | 1049.31 | G300E | 2555969.32 | 20.06 | G300E | 623239.77 | 4.89
25 | Story1 | B32 | 40 MPa RC Beam (25 cm x 25 cm) | Beam | 40MPa | Concrete Rectangular | 250 | 250 | 625 | 4462.5 | 0.28 | 682.34 | G300E | 1538925 | 12.07 | G300E | 447817.45 | 3.51
26 | Story1 | B33 | 40 MPa RC Beam (25 cm x 25 cm) | Beam | 40MPa | Concrete Rectangular | 250 | 250 | 625 | 6862.5 | 0.43 | 1049.31 | G300E | 2603382.95 | 20.43 | G300E | 311619.89 | 2.45
27 | Story1 | B34 | 40 MPa RC Beam (25 cm x 25 cm) | Beam | 40MPa | Concrete Rectangular | 250 | 250 | 625 | 4462.5 | 0.28 | 682.34 | G300E | 1408237.5 | 11.05 | G300E | 0 | 0
28 | Story1 | B35 | 40 MPa RC Beam (25 cm x 25 cm) | Beam | 40MPa | Concrete Rectangular | 250 | 250 | 625 | 6862.5 | 0.43 | 1049.31 | G300E | 2194128.41 | 17.22 | G300E | 623239.77 | 4.89
29 | Story1 | B36 | 40 MPa RC Beam (25 cm x 25 cm) | Beam | 40MPa | Concrete Rectangular | 250 | 250 | 625 | 4800 | 0.3 | 733.94 | G300E | 1407360 | 11.04 | G300E | 745920 | 5.85
30 | Story1 | B4 | 40 MPa RC Beam (25 cm x 25 cm) | Beam | 40MPa | Concrete Rectangular | 250 | 250 | 625 | 4462.5 | 0.28 | 682.34 | G300E | 1088531.25 | 8.54 | G300E | 784125 | 6.15
31 | Story1 | B40 | 40 MPa RC Beam (25 cm x 25 cm) | Beam | 40MPa | Concrete Rectangular | 250 | 250 | 625 | 4462.5 | 0.28 | 682.34 | G300E | 1311082.5 | 10.29 | G300E | 693472.5 | 5.44
32 | Story1 | B41 | 40 MPa RC Beam (25 cm x 25 cm) | Beam | 40MPa | Concrete Rectangular | 250 | 250 | 625 | 6862.5 | 0.43 | 1049.31 | G300E | 2191632.95 | 17.2 | G300E | 623239.77 | 4.89
33 | Story1 | B42 | 40 MPa RC Beam (25 cm x 25 cm) | Beam | 40MPa | Concrete Rectangular | 250 | 250 | 625 | 4462.5 | 0.28 | 682.34 | G300E | 1407281.25 | 11.04 | G300E | 0 | 0
34 | Story1 | B43 | 40 MPa RC Beam (25 cm x 25 cm) | Beam | 40MPa | Concrete Rectangular | 250 | 250 | 625 | 6862.5 | 0.43 | 1049.31 | G300E | 2603071.02 | 20.42 | G300E | 311619.89 | 2.45
35 | Story1 | B44 | 40 MPa RC Beam (25 cm x 25 cm) | Beam | 40MPa | Concrete Rectangular | 250 | 250 | 625 | 4462.5 | 0.28 | 682.34 | G300E | 1538925 | 12.07 | G300E | 235529.95 | 1.85
36 | Story1 | B45 | 40 MPa RC Beam (25 cm x 25 cm) | Beam | 40MPa | Concrete Rectangular | 250 | 250 | 625 | 6862.5 | 0.43 | 1049.31 | G300E | 2424022.16 | 19.02 | G300E | 623239.77 | 4.89
37 | Story1 | B46 | 40 MPa RC Beam (25 cm x 25 cm) | Beam | 40MPa | Concrete Rectangular | 250 | 250 | 625 | 6862.5 | 0.43 | 1049.31 | G300E | 2524152.27 | 19.81 | G300E | 727113.07 | 5.71
38 | Story1 | B47 | 40 MPa RC Beam (25 cm x 25 cm) | Beam | 40MPa | Concrete Rectangular | 250 | 250 | 625 | 4462.5 | 0.28 | 682.34 | G300E | 1538925 | 12.07 | G300E | 447817.45 | 3.51
39 | Story1 | B48 | 40 MPa RC Beam (25 cm x 25 cm) | Beam | 40MPa | Concrete Rectangular | 250 | 250 | 625 | 6862.5 | 0.43 | 1049.31 | G300E | 2576556.82 | 20.22 | G300E | 415493.18 | 3.26
40 | Story1 | B49 | 40 MPa RC Beam (25 cm x 25 cm) | Beam | 40MPa | Concrete Rectangular | 250 | 250 | 625 | 4462.5 | 0.28 | 682.34 | G300E | 1408237.5 | 11.05 | G300E | 0 | 0
41 | Story1 | B5 | 40 MPa RC Beam (25 cm x 25 cm) | Beam | 40MPa | Concrete Rectangular | 250 | 250 | 625 | 6862.5 | 0.43 | 1049.31 | G300E | 3000472.16 | 23.54 | G300E | 402601.04 | 3.16
42 | Story1 | B50 | 40 MPa RC Beam (25 cm x 25 cm) | Beam | 40MPa | Concrete Rectangular | 250 | 250 | 625 | 6862.5 | 0.43 | 1049.31 | G300E | 2575621.02 | 20.21 | G300E | 623239.77 | 4.89
43 | Story1 | B51 | 40 MPa RC Beam (25 cm x 25 cm) | Beam | 40MPa | Concrete Rectangular | 250 | 250 | 625 | 4800 | 0.3 | 733.94 | G300E | 1621440 | 12.72 | G300E | 745920 | 5.85
44 | Story1 | B52 | 40 MPa RC Beam (25 cm x 25 cm) | Beam | 40MPa | Concrete Rectangular | 250 | 250 | 625 | 6862.5 | 0.43 | 1049.31 | G300E | 2698454.35 | 21.17 | G300E | 695499.46 | 5.46
45 | Story1 | B54 | 40 MPa RC Beam (25 cm x 25 cm) | Beam | 40MPa | Concrete Rectangular | 250 | 250 | 625 | 6862.5 | 0.43 | 1049.31 | G300E | 2704720.11 | 21.22 | G300E | 695499.46 | 5.46
46 | Story1 | B55 | 40 MPa RC Beam (25 cm x 25 cm) | Beam | 40MPa | Concrete Rectangular | 250 | 250 | 625 | 4462.5 | 0.28 | 682.34 | G300E | 1495830 | 11.74 | G300E | 594405 | 4.66
47 | Story1 | B56 | 40 MPa RC Beam (25 cm x 25 cm) | Beam | 40MPa | Concrete Rectangular | 250 | 250 | 625 | 6862.5 | 0.43 | 1049.31 | G300E | 2510115.34 | 19.7 | G300E | 668730.35 | 5.25
48 | Story1 | B57 | 40 MPa RC Beam (25 cm x 25 cm) | Beam | 40MPa | Concrete Rectangular | 250 | 250 | 625 | 4462.5 | 0.28 | 682.34 | G300E | 1407918.75 | 11.05 | G300E | 0 | 0
49 | Story1 | B58 | 40 MPa RC Beam (25 cm x 25 cm) | Beam | 40MPa | Concrete Rectangular | 250 | 250 | 625 | 6862.5 | 0.43 | 1049.31 | G300E | 2616042.19 | 20.53 | G300E | 496935.79 | 3.9
50 | Story1 | B59 | 40 MPa RC Beam (25 cm x 25 cm) | Beam | 40MPa | Concrete Rectangular | 250 | 250 | 625 | 4462.5 | 0.28 | 682.34 | G300E | 1537331.25 | 12.06 | G300E | 341673.7 | 2.68
51 | Story1 | B6 | 40 MPa RC Beam (25 cm x 25 cm) | Beam | 40MPa | Concrete Rectangular | 250 | 250 | 625 | 4462.5 | 0.28 | 682.34 | G300E | 1089487.5 | 8.55 | G300E | 780300 | 6.12
52 | Story1 | B60 | 40 MPa RC Beam (25 cm x 25 cm) | Beam | 40MPa | Concrete Rectangular | 250 | 250 | 625 | 6862.5 | 0.43 | 1049.31 | G300E | 2387214.2 | 18.73 | G300E | 623239.77 | 4.89
53 | Story1 | B61 | 40 MPa RC Beam (25 cm x 25 cm) | Beam | 40MPa | Concrete Rectangular | 250 | 250 | 625 | 6862.5 | 0.43 | 1049.31 | G300E | 2877882.95 | 22.58 | G300E | 772603.64 | 6.06
54 | Story1 | B62 | 40 MPa RC Beam (25 cm x 25 cm) | Beam | 40MPa | Concrete Rectangular | 250 | 250 | 625 | 4462.5 | 0.28 | 682.34 | G300E | 1583231.25 | 12.42 | G300E | 447817.45 | 3.51
55 | Story1 | B63 | 40 MPa RC Beam (25 cm x 25 cm) | Beam | 40MPa | Concrete Rectangular | 250 | 250 | 625 | 6862.5 | 0.43 | 1049.31 | G300E | 3041647.16 | 23.87 | G300E | 714220.93 | 5.6
56 | Story1 | B64 | 40 MPa RC Beam (25 cm x 25 cm) | Beam | 40MPa | Concrete Rectangular | 250 | 250 | 625 | 4462.5 | 0.28 | 682.34 | G300E | 1431187.5 | 11.23 | G300E | 318431.25 | 2.5
57 | Story1 | B65 | 40 MPa RC Beam (25 cm x 25 cm) | Beam | 40MPa | Concrete Rectangular | 250 | 250 | 625 | 6862.5 | 0.43 | 1049.31 | G300E | 3000472.16 | 23.54 | G300E | 714220.93 | 5.6
58 | Story1 | B66 | 40 MPa RC Beam (25 cm x 25 cm) | Beam | 40MPa | Concrete Rectangular | 250 | 250 | 625 | 4462.5 | 0.28 | 682.34 | G300E | 1431187.5 | 11.23 | G300E | 318431.25 | 2.5
59 | Story1 | B67 | 40 MPa RC Beam (25 cm x 25 cm) | Beam | 40MPa | Concrete Rectangular | 250 | 250 | 625 | 6862.5 | 0.43 | 1049.31 | G300E | 3016380.68 | 23.67 | G300E | 714220.93 | 5.6
60 | Story1 | B68 | 40 MPa RC Beam (25 cm x 25 cm) | Beam | 40MPa | Concrete Rectangular | 250 | 250 | 625 | 4462.5 | 0.28 | 682.34 | G300E | 1394850 | 10.94 | G300E | 530718.75 | 4.16
61 | Story1 | B69 | 40 MPa RC Beam (25 cm x 25 cm) | Beam | 40MPa | Concrete Rectangular | 250 | 250 | 625 | 6862.5 | 0.43 | 1049.31 | G300E | 3016380.68 | 23.67 | G300E | 714220.93 | 5.6
62 | Story1 | B7 | 40 MPa RC Beam (25 cm x 25 cm) | Beam | 40MPa | Concrete Rectangular | 250 | 250 | 625 | 6862.5 | 0.43 | 1049.31 | G300E | 3016692.61 | 23.67 | G300E | 402601.04 | 3.16
63 | Story1 | B70 | 40 MPa RC Beam (25 cm x 25 cm) | Beam | 40MPa | Concrete Rectangular | 250 | 250 | 625 | 4462.5 | 0.28 | 682.34 | G300E | 1433100 | 11.24 | G300E | 106143.75 | 0.83
64 | Story1 | B71 | 40 MPa RC Beam (25 cm x 25 cm) | Beam | 40MPa | Concrete Rectangular | 250 | 250 | 625 | 6862.5 | 0.43 | 1049.31 | G300E | 3000160.23 | 23.54 | G300E | 714220.93 | 5.6
65 | Story1 | B72 | 40 MPa RC Beam (25 cm x 25 cm) | Beam | 40MPa | Concrete Rectangular | 250 | 250 | 625 | 4462.5 | 0.28 | 682.34 | G300E | 1433100 | 11.24 | G300E | 318431.25 | 2.5
66 | Story1 | B73 | 40 MPa RC Beam (25 cm x 25 cm) | Beam | 40MPa | Concrete Rectangular | 250 | 250 | 625 | 6862.5 | 0.43 | 1049.31 | G300E | 3047573.86 | 23.91 | G300E | 714220.93 | 5.6
67 | Story1 | B74 | 40 MPa RC Beam (25 cm x 25 cm) | Beam | 40MPa | Concrete Rectangular | 250 | 250 | 625 | 4462.5 | 0.28 | 682.34 | G300E | 1523812.5 | 11.96 | G300E | 265054.78 | 2.08
68 | Story1 | B75 | 40 MPa RC Beam (25 cm x 25 cm) | Beam | 40MPa | Concrete Rectangular | 250 | 250 | 625 | 6862.5 | 0.43 | 1049.31 | G300E | 2884995 | 22.64 | G300E | 637343.71 | 5
69 | Story1 | B76 | 40 MPa RC Beam (25 cm x 25 cm) | Beam | 40MPa | Concrete Rectangular | 250 | 250 | 625 | 4462.5 | 0.28 | 682.34 | G300E | 1587375 | 12.46 | G300E | 791775 | 6.21
70 | Story1 | B77 | 40 MPa RC Beam (25 cm x 25 cm) | Beam | 40MPa | Concrete Rectangular | 250 | 250 | 625 | 4462.5 | 0.28 | 682.34 | G300E | 1544025 | 12.11 | G300E | 784125 | 6.15
71 | Story1 | B78 | 40 MPa RC Beam (25 cm x 25 cm) | Beam | 40MPa | Concrete Rectangular | 250 | 250 | 625 | 4462.5 | 0.28 | 682.34 | G300E | 1545300 | 12.12 | G300E | 780300 | 6.12
72 | Story1 | B79 | 40 MPa RC Beam (25 cm x 25 cm) | Beam | 40MPa | Concrete Rectangular | 250 | 250 | 625 | 4462.5 | 0.28 | 682.34 | G300E | 1545300 | 12.12 | G300E | 780300 | 6.12
73 | Story1 | B8 | 40 MPa RC Beam (25 cm x 25 cm) | Beam | 40MPa | Concrete Rectangular | 250 | 250 | 625 | 4462.5 | 0.28 | 682.34 | G300E | 1089487.5 | 8.55 | G300E | 780300 | 6.12
74 | Story1 | B80 | 40 MPa RC Beam (25 cm x 25 cm) | Beam | 40MPa | Concrete Rectangular | 250 | 250 | 625 | 4462.5 | 0.28 | 682.34 | G300E | 1545300 | 12.12 | G300E | 780300 | 6.12
75 | Story1 | B81 | 40 MPa RC Beam (25 cm x 25 cm) | Beam | 40MPa | Concrete Rectangular | 250 | 250 | 625 | 4462.5 | 0.28 | 682.34 | G300E | 1544025 | 12.11 | G300E | 784125 | 6.15
76 | Story1 | B82 | 40 MPa RC Beam (25 cm x 25 cm) | Beam | 40MPa | Concrete Rectangular | 250 | 250 | 625 | 4462.5 | 0.28 | 682.34 | G300E | 1522668.75 | 11.95 | G300E | 789862.5 | 6.2
77 | Story1 | B9 | 40 MPa RC Beam (25 cm x 25 cm) | Beam | 40MPa | Concrete Rectangular | 250 | 250 | 625 | 6862.5 | 0.43 | 1049.31 | G300E | 3016692.61 | 23.67 | G300E | 402601.04 | 3.16
78 | Story10 | B1 | 40 MPa RC Beam (32.5 cm x 25 cm) | Beam | 40MPa | Concrete Rectangular | 250 | 325 | 812.5 | 6912.5 | 0.56 | 1374.04 | G300E | 3919387.5 | 30.75 | G300E | 2488791.42 | 19.53
79 | Story10 | B10 | 40 MPa RC Beam (32.5 cm x 25 cm) | Beam | 40MPa | Concrete Rectangular | 250 | 325 | 812.5 | 4512.5 | 0.37 | 896.98 | G300E | 2219183.04 | 17.41 | G300E | 1862939.37 | 14.62
80 | Story10 | B11 | 40 MPa RC Beam (35 cm x 25 cm) | Beam | 40MPa | Concrete Rectangular | 250 | 350 | 875 | 6912.5 | 0.6 | 1479.74 | G300E | 4488411.93 | 35.22 | G300E | 1988223.68 | 15.6
81 | Story10 | B12 | 40 MPa RC Beam (32.5 cm x 25 cm) | Beam | 40MPa | Concrete Rectangular | 250 | 325 | 812.5 | 4512.5 | 0.37 | 896.98 | G300E | 2221439.29 | 17.43 | G300E | 2007661.69 | 15.75
82 | Story10 | B13 | 40 MPa RC Beam (35 cm x 25 cm) | Beam | 40MPa | Concrete Rectangular | 250 | 350 | 875 | 6912.5 | 0.6 | 1479.74 | G300E | 4298946.59 | 33.73 | G300E | 1985355.62 | 15.58
83 | Story10 | B14 | 40 MPa RC Beam (32.5 cm x 25 cm) | Beam | 40MPa | Concrete Rectangular | 250 | 325 | 812.5 | 4512.5 | 0.37 | 896.98 | G300E | 2177281.25 | 17.08 | G300E | 2042083.29 | 16.02
84 | Story10 | B15 | 40 MPa RC Beam (32.5 cm x 25 cm) | Beam | 40MPa | Concrete Rectangular | 250 | 325 | 812.5 | 6912.5 | 0.56 | 1374.04 | G300E | 3632518.75 | 28.5 | G300E | 2208900.29 | 17.33
85 | Story10 | B16 | 40 MPa RC Beam (32.5 cm x 25 cm) | Beam | 40MPa | Concrete Rectangular | 250 | 325 | 812.5 | 6912.5 | 0.56 | 1374.04 | G300E | 3877284.09 | 30.42 | G300E | 2483135.74 | 19.48
86 | Story10 | B17 | 40 MPa RC Beam (35 cm x 25 cm) | Beam | 40MPa | Concrete Rectangular | 250 | 350 | 875 | 4512.5 | 0.39 | 965.98 | G300E | 2560843.75 | 20.09 | G300E | 1010321.68 | 7.93
87 | Story10 | B18 | 40 MPa RC Beam (35 cm x 25 cm) | Beam | 40MPa | Concrete Rectangular | 250 | 350 | 875 | 6912.5 | 0.6 | 1479.74 | G300E | 4195887.5 | 32.92 | G300E | 2104126.04 | 16.51
88 | Story10 | B19 | 40 MPa RC Beam (35 cm x 25 cm) | Beam | 40MPa | Concrete Rectangular | 250 | 350 | 875 | 4512.5 | 0.39 | 965.98 | G300E | 2633043.75 | 20.66 | G300E | 1009674.13 | 7.92
89 | Story10 | B2 | 40 MPa RC Beam (32.5 cm x 25 cm) | Beam | 40MPa | Concrete Rectangular | 250 | 325 | 812.5 | 4512.5 | 0.37 | 896.98 | G300E | 2177281.25 | 17.08 | G300E | 2060455.61 | 16.17
90 | Story10 | B20 | 40 MPa RC Beam (35 cm x 25 cm) | Beam | 40MPa | Concrete Rectangular | 250 | 350 | 875 | 6912.5 | 0.6 | 1479.74 | G300E | 4133046.59 | 32.43 | G300E | 3108952.18 | 24.39
91 | Story10 | B21 | 40 MPa RC Beam (35 cm x 25 cm) | Beam | 40MPa | Concrete Rectangular | 250 | 350 | 875 | 4512.5 | 0.39 | 965.98 | G300E | 2568901.79 | 20.16 | G300E | 1145049.13 | 8.98
92 | Story10 | B22 | 40 MPa RC Beam (35 cm x 25 cm) | Beam | 40MPa | Concrete Rectangular | 250 | 350 | 875 | 7200 | 0.63 | 1541.28 | G300E | 5452591.3 | 42.78 | G300E | 3436140.68 | 26.96
93 | Story10 | B23 | 40 MPa RC Beam (35 cm x 25 cm) | Beam | 40MPa | Concrete Rectangular | 250 | 350 | 875 | 4512.5 | 0.39 | 965.98 | G300E | 2311689.29 | 18.14 | G300E | 1009674.13 | 7.92
94 | Story10 | B24 | 40 MPa RC Beam (35 cm x 25 cm) | Beam | 40MPa | Concrete Rectangular | 250 | 350 | 875 | 7200 | 0.63 | 1541.28 | G300E | 5424417.39 | 42.56 | G300E | 3437488.17 | 26.97
95 | Story10 | B25 | 40 MPa RC Beam (35 cm x 25 cm) | Beam | 40MPa | Concrete Rectangular | 250 | 350 | 875 | 4512.5 | 0.39 | 965.98 | G300E | 2568901.79 | 20.16 | G300E | 1009674.13 | 7.92
96 | Story10 | B26 | 40 MPa RC Beam (35 cm x 25 cm) | Beam | 40MPa | Concrete Rectangular | 250 | 350 | 875 | 6912.5 | 0.6 | 1479.74 | G300E | 3982228.41 | 31.25 | G300E | 3108952.18 | 24.39
97 | Story10 | B27 | 40 MPa RC Beam (35 cm x 25 cm) | Beam | 40MPa | Concrete Rectangular | 250 | 350 | 875 | 4512.5 | 0.39 | 965.98 | G300E | 2633043.75 | 20.66 | G300E | 1009674.13 | 7.92
98 | Story10 | B28 | 40 MPa RC Beam (35 cm x 25 cm) | Beam | 40MPa | Concrete Rectangular | 250 | 350 | 875 | 6912.5 | 0.6 | 1479.74 | G300E | 3833609.66 | 30.08 | G300E | 2104126.04 | 16.51
99 | Story10 | B29 | 40 MPa RC Beam (35 cm x 25 cm) | Beam | 40MPa | Concrete Rectangular | 250 | 350 | 875 | 4512.5 | 0.39 | 965.98 | G300E | 2560843.75 | 20.09 | G300E | 1010313.78 | 7.93
100 | Story10 | B3 | 40 MPa RC Beam (35 cm x 25 cm) | Beam | 40MPa | Concrete Rectangular | 250 | 350 | 875 | 6912.5 | 0.6 | 1479.74 | G300E | 4459505.11 | 34.99 | G300E | 1985002.61 | 15.58
101 | Story10 | B30 | 40 MPa RC Beam (32.5 cm x 25 cm) | Beam | 40MPa | Concrete Rectangular | 250 | 325 | 812.5 | 6912.5 | 0.56 | 1374.04 | G300E | 3256730.11 | 25.55 | G300E | 2107032.9 | 16.53
102 | Story10 | B31 | 40 MPa RC Beam (32.5 cm x 25 cm) | Beam | 40MPa | Concrete Rectangular | 250 | 325 | 812.5 | 6912.5 | 0.56 | 1374.04 | G300E | 3849005.68 | 30.2 | G300E | 2618557.9 | 20.55
103 | Story10 | B32 | 40 MPa RC Beam (35 cm x 25 cm) | Beam | 40MPa | Concrete Rectangular | 250 | 350 | 875 | 4512.5 | 0.39 | 965.98 | G300E | 2699441.96 | 21.18 | G300E | 1012284.61 | 7.94
104 | Story10 | B33 | 40 MPa RC Beam (35 cm x 25 cm) | Beam | 40MPa | Concrete Rectangular | 250 | 350 | 875 | 6912.5 | 0.6 | 1479.74 | G300E | 3953950 | 31.02 | G300E | 2104126.04 | 16.51
105 | Story10 | B34 | 40 MPa RC Beam (35 cm x 25 cm) | Beam | 40MPa | Concrete Rectangular | 250 | 350 | 875 | 4512.5 | 0.39 | 965.98 | G300E | 3084616.07 | 24.2 | G300E | 1061016.23 | 8.33
106 | Story10 | B35 | 40 MPa RC Beam (35 cm x 25 cm) | Beam | 40MPa | Concrete Rectangular | 250 | 350 | 875 | 6912.5 | 0.6 | 1479.74 | G300E | 3194831.82 | 25.07 | G300E | 3386970.1 | 26.58
107 | Story10 | B36 | 40 MPa RC Beam (35 cm x 25 cm) | Beam | 40MPa | Concrete Rectangular | 250 | 350 | 875 | 4800 | 0.42 | 1027.52 | G300E | 4196800 | 32.93 | G300E | 2462431.52 | 19.32
108 | Story10 | B4 | 40 MPa RC Beam (32.5 cm x 25 cm) | Beam | 40MPa | Concrete Rectangular | 250 | 325 | 812.5 | 4512.5 | 0.37 | 896.98 | G300E | 2221761.61 | 17.43 | G300E | 2008628.66 | 15.76
109 | Story10 | B40 | 40 MPa RC Beam (35 cm x 25 cm) | Beam | 40MPa | Concrete Rectangular | 250 | 350 | 875 | 4512.5 | 0.39 | 965.98 | G300E | 3945128.33 | 30.95 | G300E | 2314942.13 | 18.16
110 | Story10 | B41 | 40 MPa RC Beam (35 cm x 25 cm) | Beam | 40MPa | Concrete Rectangular | 250 | 350 | 875 | 6912.5 | 0.6 | 1479.74 | G300E | 3130734.09 | 24.56 | G300E | 3119267.82 | 24.47
111 | Story10 | B42 | 40 MPa RC Beam (35 cm x 25 cm) | Beam | 40MPa | Concrete Rectangular | 250 | 350 | 875 | 4512.5 | 0.39 | 965.98 | G300E | 3082359.82 | 24.19 | G300E | 1060858.29 | 8.32
112 | Story10 | B43 | 40 MPa RC Beam (35 cm x 25 cm) | Beam | 40MPa | Concrete Rectangular | 250 | 350 | 875 | 6912.5 | 0.6 | 1479.74 | G300E | 3672422.73 | 28.82 | G300E | 2104126.04 | 16.51
113 | Story10 | B44 | 40 MPa RC Beam (35 cm x 25 cm) | Beam | 40MPa | Concrete Rectangular | 250 | 350 | 875 | 4512.5 | 0.39 | 965.98 | G300E | 2700086.61 | 21.19 | G300E | 1012264.31 | 7.94
114 | Story10 | B45 | 40 MPa RC Beam (32.5 cm x 25 cm) | Beam | 40MPa | Concrete Rectangular | 250 | 325 | 812.5 | 6912.5 | 0.56 | 1374.04 | G300E | 3227509.09 | 25.32 | G300E | 2118344.27 | 16.62
115 | Story10 | B46 | 40 MPa RC Beam (32.5 cm x 25 cm) | Beam | 40MPa | Concrete Rectangular | 250 | 325 | 812.5 | 6912.5 | 0.56 | 1374.04 | G300E | 3877284.09 | 30.42 | G300E | 2522725.52 | 19.79
116 | Story10 | B47 | 40 MPa RC Beam (35 cm x 25 cm) | Beam | 40MPa | Concrete Rectangular | 250 | 350 | 875 | 4512.5 | 0.39 | 965.98 | G300E | 2762616.96 | 21.68 | G300E | 1014485.58 | 7.96
117 | Story10 | B48 | 40 MPa RC Beam (35 cm x 25 cm) | Beam | 40MPa | Concrete Rectangular | 250 | 350 | 875 | 6912.5 | 0.6 | 1479.74 | G300E | 4195887.5 | 32.92 | G300E | 2104126.04 | 16.51
118 | Story10 | B49 | 40 MPa RC Beam (35 cm x 25 cm) | Beam | 40MPa | Concrete Rectangular | 250 | 350 | 875 | 4512.5 | 0.39 | 965.98 | G300E | 3155526.79 | 24.76 | G300E | 1065516.32 | 8.36
119 | Story10 | B5 | 40 MPa RC Beam (35 cm x 25 cm) | Beam | 40MPa | Concrete Rectangular | 250 | 350 | 875 | 6912.5 | 0.6 | 1479.74 | G300E | 4617235.8 | 36.23 | G300E | 1986996.4 | 15.59
120 | Story10 | B50 | 40 MPa RC Beam (35 cm x 25 cm) | Beam | 40MPa | Concrete Rectangular | 250 | 350 | 875 | 6912.5 | 0.6 | 1479.74 | G300E | 4133046.59 | 32.43 | G300E | 3139115.81 | 24.63
121 | Story10 | B51 | 40 MPa RC Beam (35 cm x 25 cm) | Beam | 40MPa | Concrete Rectangular | 250 | 350 | 875 | 4800 | 0.42 | 1027.52 | G300E | 4295040 | 33.7 | G300E | 2462431.52 | 19.32
122 | Story10 | B52 | 40 MPa RC Beam (35 cm x 25 cm) | Beam | 40MPa | Concrete Rectangular | 250 | 350 | 875 | 6912.5 | 0.6 | 1479.74 | G300E | 5234866.3 | 41.07 | G300E | 3308557.37 | 25.96
123 | Story10 | B54 | 40 MPa RC Beam (35 cm x 25 cm) | Beam | 40MPa | Concrete Rectangular | 250 | 350 | 875 | 6912.5 | 0.6 | 1479.74 | G300E | 5208719.02 | 40.87 | G300E | 3307621.33 | 25.95
124 | Story10 | B55 | 40 MPa RC Beam (35 cm x 25 cm) | Beam | 40MPa | Concrete Rectangular | 250 | 350 | 875 | 4512.5 | 0.39 | 965.98 | G300E | 4212870 | 33.06 | G300E | 2301680.04 | 18.06
125 | Story10 | B56 | 40 MPa RC Beam (35 cm x 25 cm) | Beam | 40MPa | Concrete Rectangular | 250 | 350 | 875 | 6912.5 | 0.6 | 1479.74 | G300E | 3991654.55 | 31.32 | G300E | 3129689.68 | 24.56
126 | Story10 | B57 | 40 MPa RC Beam (35 cm x 25 cm) | Beam | 40MPa | Concrete Rectangular | 250 | 350 | 875 | 4512.5 | 0.39 | 965.98 | G300E | 3150369.64 | 24.72 | G300E | 1028646.94 | 8.07
127 | Story10 | B58 | 40 MPa RC Beam (35 cm x 25 cm) | Beam | 40MPa | Concrete Rectangular | 250 | 350 | 875 | 6912.5 | 0.6 | 1479.74 | G300E | 3860055.21 | 30.29 | G300E | 2147463.03 | 16.85
128 | Story10 | B59 | 40 MPa RC Beam (35 cm x 25 cm) | Beam | 40MPa | Concrete Rectangular | 250 | 350 | 875 | 4512.5 | 0.39 | 965.98 | G300E | 2846420.54 | 22.33 | G300E | 1014692.03 | 7.96
129 | Story10 | B6 | 40 MPa RC Beam (32.5 cm x 25 cm) | Beam | 40MPa | Concrete Rectangular | 250 | 325 | 812.5 | 4512.5 | 0.37 | 896.98 | G300E | 2219183.04 | 17.41 | G300E | 1991223.3 | 15.62
130 | Story10 | B60 | 40 MPa RC Beam (32.5 cm x 25 cm) | Beam | 40MPa | Concrete Rectangular | 250 | 325 | 812.5 | 6912.5 | 0.56 | 1374.04 | G300E | 3242276.7 | 25.44 | G300E | 2139081.77 | 16.78
131 | Story10 | B61 | 40 MPa RC Beam (32.5 cm x 25 cm) | Beam | 40MPa | Concrete Rectangular | 250 | 325 | 812.5 | 6912.5 | 0.56 | 1374.04 | G300E | 3919387.5 | 30.75 | G300E | 2567970.97 | 20.15
132 | Story10 | B62 | 40 MPa RC Beam (35 cm x 25 cm) | Beam | 40MPa | Concrete Rectangular | 250 | 350 | 875 | 4512.5 | 0.39 | 965.98 | G300E | 2998233.93 | 23.53 | G300E | 1016932.49 | 7.98
133 | Story10 | B63 | 40 MPa RC Beam (35 cm x 25 cm) | Beam | 40MPa | Concrete Rectangular | 250 | 350 | 875 | 6912.5 | 0.6 | 1479.74 | G300E | 4459190.91 | 34.99 | G300E | 2136753.51 | 16.77
134 | Story10 | B64 | 40 MPa RC Beam (35 cm x 25 cm) | Beam | 40MPa | Concrete Rectangular | 250 | 350 | 875 | 4512.5 | 0.39 | 965.98 | G300E | 2866726.79 | 22.49 | G300E | 1009674.13 | 7.92
135 | Story10 | B65 | 40 MPa RC Beam (35 cm x 25 cm) | Beam | 40MPa | Concrete Rectangular | 250 | 350 | 875 | 6912.5 | 0.6 | 1479.74 | G300E | 4617235.8 | 36.23 | G300E | 2118945.81 | 16.63
136 | Story10 | B66 | 40 MPa RC Beam (35 cm x 25 cm) | Beam | 40MPa | Concrete Rectangular | 250 | 350 | 875 | 4512.5 | 0.39 | 965.98 | G300E | 2802262.5 | 21.99 | G300E | 1145049.13 | 8.98
137 | Story10 | B67 | 40 MPa RC Beam (35 cm x 25 cm) | Beam | 40MPa | Concrete Rectangular | 250 | 350 | 875 | 6912.5 | 0.6 | 1479.74 | G300E | 4679134.09 | 36.71 | G300E | 2117410.61 | 16.61
138 | Story10 | B68 | 40 MPa RC Beam (35 cm x 25 cm) | Beam | 40MPa | Concrete Rectangular | 250 | 350 | 875 | 4512.5 | 0.39 | 965.98 | G300E | 2715880.36 | 21.31 | G300E | 1009674.13 | 7.92
139 | Story10 | B69 | 40 MPa RC Beam (35 cm x 25 cm) | Beam | 40MPa | Concrete Rectangular | 250 | 350 | 875 | 6912.5 | 0.6 | 1479.74 | G300E | 4662795.45 | 36.59 | G300E | 2085731.09 | 16.37
140 | Story10 | B7 | 40 MPa RC Beam (35 cm x 25 cm) | Beam | 40MPa | Concrete Rectangular | 250 | 350 | 875 | 6912.5 | 0.6 | 1479.74 | G300E | 4679134.09 | 36.71 | G300E | 2117427.1 | 16.61
141 | Story10 | B70 | 40 MPa RC Beam (35 cm x 25 cm) | Beam | 40MPa | Concrete Rectangular | 250 | 350 | 875 | 4512.5 | 0.39 | 965.98 | G300E | 2803551.79 | 22 | G300E | 1009674.13 | 7.92
142 | Story10 | B71 | 40 MPa RC Beam (35 cm x 25 cm) | Beam | 40MPa | Concrete Rectangular | 250 | 350 | 875 | 6912.5 | 0.6 | 1479.74 | G300E | 4487783.52 | 35.21 | G300E | 2120140.1 | 16.64
143 | Story10 | B72 | 40 MPa RC Beam (35 cm x 25 cm) | Beam | 40MPa | Concrete Rectangular | 250 | 350 | 875 | 4512.5 | 0.39 | 965.98 | G300E | 2872850.89 | 22.54 | G300E | 1009674.13 | 7.92
144 | Story10 | B73 | 40 MPa RC Beam (35 cm x 25 cm) | Beam | 40MPa | Concrete Rectangular | 250 | 350 | 875 | 6912.5 | 0.6 | 1479.74 | G300E | 4306801.7 | 33.79 | G300E | 2135561.26 | 16.76
145 | Story10 | B74 | 40 MPa RC Beam (35 cm x 25 cm) | Beam | 40MPa | Concrete Rectangular | 250 | 350 | 875 | 4512.5 | 0.39 | 965.98 | G300E | 2864641.18 | 22.48 | G300E | 1298023.28 | 10.18
146 | Story10 | B75 | 40 MPa RC Beam (32.5 cm x 25 cm) | Beam | 40MPa | Concrete Rectangular | 250 | 325 | 812.5 | 6912.5 | 0.56 | 1374.04 | G300E | 3644270 | 28.59 | G300E | 2494391.04 | 19.57
147 | Story10 | B76 | 40 MPa RC Beam (32.5 cm x 25 cm) | Beam | 40MPa | Concrete Rectangular | 250 | 325 | 812.5 | 4512.5 | 0.37 | 896.98 | G300E | 2581150 | 20.25 | G300E | 2219293.27 | 17.41
148 | Story10 | B77 | 40 MPa RC Beam (32.5 cm x 25 cm) | Beam | 40MPa | Concrete Rectangular | 250 | 325 | 812.5 | 4512.5 | 0.37 | 896.98 | G300E | 2617572.32 | 20.54 | G300E | 2198020.06 | 17.25
149 | Story10 | B78 | 40 MPa RC Beam (32.5 cm x 25 cm) | Beam | 40MPa | Concrete Rectangular | 250 | 325 | 812.5 | 4512.5 | 0.37 | 896.98 | G300E | 2630465.18 | 20.64 | G300E | 2180614.7 | 17.11
150 | Story10 | B79 | 40 MPa RC Beam (32.5 cm x 25 cm) | Beam | 40MPa | Concrete Rectangular | 250 | 325 | 812.5 | 4512.5 | 0.37 | 896.98 | G300E | 2629498.21 | 20.63 | G300E | 2169978.09 | 17.03
151 | Story10 | B8 | 40 MPa RC Beam (32.5 cm x 25 cm) | Beam | 40MPa | Concrete Rectangular | 250 | 325 | 812.5 | 4512.5 | 0.37 | 896.98 | G300E | 2218860.71 | 17.41 | G300E | 1724018.84 | 13.53
152 | Story10 | B80 | 40 MPa RC Beam (32.5 cm x 25 cm) | Beam | 40MPa | Concrete Rectangular | 250 | 325 | 812.5 | 4512.5 | 0.37 | 896.98 | G300E | 2630465.18 | 20.64 | G300E | 2180614.7 | 17.11
153 | Story10 | B81 | 40 MPa RC Beam (32.5 cm x 25 cm) | Beam | 40MPa | Concrete Rectangular | 250 | 325 | 812.5 | 4512.5 | 0.37 | 896.98 | G300E | 2617572.32 | 20.54 | G300E | 2196086.13 | 17.23
154 | Story10 | B82 | 40 MPa RC Beam (32.5 cm x 25 cm) | Beam | 40MPa | Concrete Rectangular | 250 | 325 | 812.5 | 4512.5 | 0.37 | 896.98 | G300E | 2581150 | 20.25 | G300E | 2198987.02 | 17.25
155 | Story10 | B9 | 40 MPa RC Beam (35 cm x 25 cm) | Beam | 40MPa | Concrete Rectangular | 250 | 350 | 875 | 6912.5 | 0.6 | 1479.74 | G300E | 4663738.07 | 36.59 | G300E | 2085762.98 | 16.37
156 | Story11 | B1 | 40 MPa RC Beam (32.5 cm x 25 cm) | Beam | 40MPa | Concrete Rectangular | 250 | 325 | 812.5 | 6925 | 0.56 | 1376.53 | G300E | 3947564.77 | 30.97 | G300E | 2620460.13 | 20.56
157 | Story11 | B10 | 40 MPa RC Beam (32.5 cm x 25 cm) | Beam | 40MPa | Concrete Rectangular | 250 | 325 | 812.5 | 4525 | 0.37 | 899.46 | G300E | 2252480.36 | 17.67 | G300E | 1846767.73 | 14.49
158 | Story11 | B11 | 40 MPa RC Beam (40 cm x 25 cm) | Beam | 40MPa | Concrete Rectangular | 250 | 400 | 1000 | 6925 | 0.69 | 1694.19 | G300E | 4586553.41 | 35.99 | G300E | 2427941.51 | 19.05
159 | Story11 | B12 | 40 MPa RC Beam (32.5 cm x 25 cm) | Beam | 40MPa | Concrete Rectangular | 250 | 325 | 812.5 | 4525 | 0.37 | 899.46 | G300E | 2249571.43 | 17.65 | G300E | 1993830.23 | 15.64
160 | Story11 | B13 | 40 MPa RC Beam (40 cm x 25 cm) | Beam | 40MPa | Concrete Rectangular | 250 | 400 | 1000 | 6925 | 0.69 | 1694.19 | G300E | 4411854.55 | 34.62 | G300E | 2425129.96 | 19.03
161 | Story11 | B14 | 40 MPa RC Beam (32.5 cm x 25 cm) | Beam | 40MPa | Concrete Rectangular | 250 | 325 | 812.5 | 4525 | 0.37 | 899.46 | G300E | 2215957.14 | 17.39 | G300E | 1656004.31 | 12.99
162 | Story11 | B15 | 40 MPa RC Beam (32.5 cm x 25 cm) | Beam | 40MPa | Concrete Rectangular | 250 | 325 | 812.5 | 6925 | 0.56 | 1376.53 | G300E | 3658918.18 | 28.71 | G300E | 2214783.32 | 17.38
163 | Story11 | B16 | 40 MPa RC Beam (32.5 cm x 25 cm) | Beam | 40MPa | Concrete Rectangular | 250 | 325 | 812.5 | 6925 | 0.56 | 1376.53 | G300E | 3900034.09 | 30.6 | G300E | 2480071.5 | 19.46
164 | Story11 | B17 | 40 MPa RC Beam (40 cm x 25 cm) | Beam | 40MPa | Concrete Rectangular | 250 | 400 | 1000 | 4525 | 0.45 | 1107.03 | G300E | 2672012.5 | 20.97 | G300E | 1126893.07 | 8.84
165 | Story11 | B18 | 40 MPa RC Beam (40 cm x 25 cm) | Beam | 40MPa | Concrete Rectangular | 250 | 400 | 1000 | 6925 | 0.69 | 1694.19 | G300E | 4384469.32 | 34.4 | G300E | 2412002.68 | 18.93
166 | Story11 | B19 | 40 MPa RC Beam (40 cm x 25 cm) | Beam | 40MPa | Concrete Rectangular | 250 | 400 | 1000 | 4525 | 0.45 | 1107.03 | G300E | 2675567.86 | 20.99 | G300E | 1126081.16 | 8.84
167 | Story11 | B2 | 40 MPa RC Beam (32.5 cm x 25 cm) | Beam | 40MPa | Concrete Rectangular | 250 | 325 | 812.5 | 4525 | 0.37 | 899.46 | G300E | 2215957.14 | 17.39 | G300E | 2062284.67 | 16.18
168 | Story11 | B20 | 40 MPa RC Beam (40 cm x 25 cm) | Beam | 40MPa | Concrete Rectangular | 250 | 400 | 1000 | 6925 | 0.69 | 1694.19 | G300E | 4202845.45 | 32.98 | G300E | 3605095.82 | 28.29
169 | Story11 | B21 | 40 MPa RC Beam (40 cm x 25 cm) | Beam | 40MPa | Concrete Rectangular | 250 | 400 | 1000 | 4525 | 0.45 | 1107.03 | G300E | 2659730.36 | 20.87 | G300E | 1426024.01 | 11.19
170 | Story11 | B22 | 40 MPa RC Beam (40 cm x 25 cm) | Beam | 40MPa | Concrete Rectangular | 250 | 400 | 1000 | 7200 | 0.72 | 1761.47 | G300E | 5634469.57 | 44.21 | G300E | 3789283.62 | 29.73
171 | Story11 | B23 | 40 MPa RC Beam (40 cm x 25 cm) | Beam | 40MPa | Concrete Rectangular | 250 | 400 | 1000 | 4525 | 0.45 | 1107.03 | G300E | 2622560.71 | 20.58 | G300E | 1126081.16 | 8.84
172 | Story11 | B24 | 40 MPa RC Beam (40 cm x 25 cm) | Beam | 40MPa | Concrete Rectangular | 250 | 400 | 1000 | 7200 | 0.72 | 1761.47 | G300E | 5607860.87 | 44 | G300E | 3789393.81 | 29.73
173 | Story11 | B25 | 40 MPa RC Beam (40 cm x 25 cm) | Beam | 40MPa | Concrete Rectangular | 250 | 400 | 1000 | 4525 | 0.45 | 1107.03 | G300E | 2660053.57 | 20.87 | G300E | 1126081.16 | 8.84
174 | Story11 | B26 | 40 MPa RC Beam (40 cm x 25 cm) | Beam | 40MPa | Concrete Rectangular | 250 | 400 | 1000 | 6925 | 0.69 | 1694.19 | G300E | 4046718.18 | 31.75 | G300E | 3605095.82 | 28.29
175 | Story11 | B27 | 40 MPa RC Beam (40 cm x 25 cm) | Beam | 40MPa | Concrete Rectangular | 250 | 400 | 1000 | 4525 | 0.45 | 1107.03 | G300E | 2675244.64 | 20.99 | G300E | 1126081.16 | 8.84
176 | Story11 | B28 | 40 MPa RC Beam (40 cm x 25 cm) | Beam | 40MPa | Concrete Rectangular | 250 | 400 | 1000 | 6925 | 0.69 | 1694.19 | G300E | 3905385.23 | 30.64 | G300E | 2412002.68 | 18.93
177 | Story11 | B29 | 40 MPa RC Beam (40 cm x 25 cm) | Beam | 40MPa | Concrete Rectangular | 250 | 400 | 1000 | 4525 | 0.45 | 1107.03 | G300E | 2672012.5 | 20.97 | G300E | 1126882.73 | 8.84
178 | Story11 | B3 | 40 MPa RC Beam (40 cm x 25 cm) | Beam | 40MPa | Concrete Rectangular | 250 | 400 | 1000 | 6925 | 0.69 | 1694.19 | G300E | 4582461.36 | 35.96 | G300E | 2424499.16 | 19.02
179 | Story11 | B30 | 40 MPa RC Beam (32.5 cm x 25 cm) | Beam | 40MPa | Concrete Rectangular | 250 | 325 | 812.5 | 6925 | 0.56 | 1376.53 | G300E | 3284653.41 | 25.77 | G300E | 2104232.86 | 16.51
180 | Story11 | B31 | 40 MPa RC Beam (32.5 cm x 25 cm) | Beam | 40MPa | Concrete Rectangular | 250 | 325 | 812.5 | 6925 | 0.56 | 1376.53 | G300E | 3866038.64 | 30.33 | G300E | 2612905.59 | 20.5
181 | Story11 | B32 | 40 MPa RC Beam (40 cm x 25 cm) | Beam | 40MPa | Concrete Rectangular | 250 | 400 | 1000 | 4525 | 0.45 | 1107.03 | G300E | 2804207.14 | 22 | G300E | 1165712.4 | 9.15
182 | Story11 | B33 | 40 MPa RC Beam (40 cm x 25 cm) | Beam | 40MPa | Concrete Rectangular | 250 | 400 | 1000 | 6925 | 0.69 | 1694.19 | G300E | 4224250 | 33.15 | G300E | 2412002.68 | 18.93
183 | Story11 | B34 | 40 MPa RC Beam (40 cm x 25 cm) | Beam | 40MPa | Concrete Rectangular | 250 | 400 | 1000 | 4525 | 0.45 | 1107.03 | G300E | 3127098.21 | 24.54 | G300E | 1221669.84 | 9.59
184 | Story11 | B35 | 40 MPa RC Beam (40 cm x 25 cm) | Beam | 40MPa | Concrete Rectangular | 250 | 400 | 1000 | 6925 | 0.69 | 1694.19 | G300E | 3517270.45 | 27.6 | G300E | 3705507.06 | 29.07
185 | Story11 | B36 | 40 MPa RC Beam (40 cm x 25 cm) | Beam | 40MPa | Concrete Rectangular | 250 | 400 | 1000 | 4800 | 0.48 | 1174.31 | G300E | 4506560 | 35.36 | G300E | 2787206.4 | 21.87
186 | Story11 | B4 | 40 MPa RC Beam (32.5 cm x 25 cm) | Beam | 40MPa | Concrete Rectangular | 250 | 325 | 812.5 | 4525 | 0.37 | 899.46 | G300E | 2249894.64 | 17.65 | G300E | 1997708.8 | 15.67
187 | Story11 | B40 | 40 MPa RC Beam (40 cm x 25 cm) | Beam | 40MPa | Concrete Rectangular | 250 | 400 | 1000 | 4525 | 0.45 | 1107.03 | G300E | 4249578.33 | 33.34 | G300E | 2627522.7 | 20.62
188 | Story11 | B41 | 40 MPa RC Beam (40 cm x 25 cm) | Beam | 40MPa | Concrete Rectangular | 250 | 400 | 1000 | 6925 | 0.69 | 1694.19 | G300E | 3269859.09 | 25.66 | G300E | 3555675.25 | 27.9
189 | Story11 | B42 | 40 MPa RC Beam (40 cm x 25 cm) | Beam | 40MPa | Concrete Rectangular | 250 | 400 | 1000 | 4525 | 0.45 | 1107.03 | G300E | 3125805.36 | 24.53 | G300E | 1221503.06 | 9.58
190 | Story11 | B43 | 40 MPa RC Beam (40 cm x 25 cm) | Beam | 40MPa | Concrete Rectangular | 250 | 400 | 1000 | 6925 | 0.69 | 1694.19 | G300E | 3743592.05 | 29.37 | G300E | 2412002.68 | 18.93
191 | Story11 | B44 | 40 MPa RC Beam (40 cm x 25 cm) | Beam | 40MPa | Concrete Rectangular | 250 | 400 | 1000 | 4525 | 0.45 | 1107.03 | G300E | 2803883.93 | 22 | G300E | 1166658.77 | 9.15
192 | Story11 | B45 | 40 MPa RC Beam (32.5 cm x 25 cm) | Beam | 40MPa | Concrete Rectangular | 250 | 325 | 812.5 | 6925 | 0.56 | 1376.53 | G300E | 3250028.41 | 25.5 | G300E | 2111787.41 | 16.57
193 | Story11 | B46 | 40 MPa RC Beam (32.5 cm x 25 cm) | Beam | 40MPa | Concrete Rectangular | 250 | 325 | 812.5 | 6925 | 0.56 | 1376.53 | G300E | 3899404.55 | 30.6 | G300E | 2516899.91 | 19.75
194 | Story11 | B47 | 40 MPa RC Beam (40 cm x 25 cm) | Beam | 40MPa | Concrete Rectangular | 250 | 400 | 1000 | 4525 | 0.45 | 1107.03 | G300E | 2953208.93 | 23.17 | G300E | 1167985.24 | 9.16
195 | Story11 | B48 | 40 MPa RC Beam (40 cm x 25 cm) | Beam | 40MPa | Concrete Rectangular | 250 | 400 | 1000 | 6925 | 0.69 | 1694.19 | G300E | 4384469.32 | 34.4 | G300E | 2412002.68 | 18.93
196 | Story11 | B49 | 40 MPa RC Beam (40 cm x 25 cm) | Beam | 40MPa | Concrete Rectangular | 250 | 400 | 1000 | 4525 | 0.45 | 1107.03 | G300E | 3198528.57 | 25.1 | G300E | 1226272.41 | 9.62
197 | Story11 | B5 | 40 MPa RC Beam (40 cm x 25 cm) | Beam | 40MPa | Concrete Rectangular | 250 | 400 | 1000 | 6925 | 0.69 | 1694.19 | G300E | 4629047.73 | 36.32 | G300E | 2426737.82 | 19.04
198 | Story11 | B50 | 40 MPa RC Beam (40 cm x 25 cm) | Beam | 40MPa | Concrete Rectangular | 250 | 400 | 1000 | 6925 | 0.69 | 1694.19 | G300E | 4203160.23 | 32.98 | G300E | 3616427.64 | 28.38
199 | Story11 | B51 | 40 MPa RC Beam (40 cm x 25 cm) | Beam | 40MPa | Concrete Rectangular | 250 | 400 | 1000 | 4800 | 0.48 | 1174.31 | G300E | 4594560 | 36.05 | G300E | 2787206.4 | 21.87
200 | Story11 | B52 | 40 MPa RC Beam (40 cm x 25 cm) | Beam | 40MPa | Concrete Rectangular | 250 | 400 | 1000 | 6925 | 0.69 | 1694.19 | G300E | 5419264.13 | 42.52 | G300E | 3652992.9 | 28.66
201 | Story11 | B54 | 40 MPa RC Beam (40 cm x 25 cm) | Beam | 40MPa | Concrete Rectangular | 250 | 400 | 1000 | 6925 | 0.69 | 1694.19 | G300E | 5393671.74 | 42.32 | G300E | 3652031.83 | 28.66
202 | Story11 | B55 | 40 MPa RC Beam (40 cm x 25 cm) | Beam | 40MPa | Concrete Rectangular | 250 | 400 | 1000 | 4525 | 0.45 | 1107.03 | G300E | 4511425 | 35.4 | G300E | 2615097.65 | 20.52
203 | Story11 | B56 | 40 MPa RC Beam (40 cm x 25 cm) | Beam | 40MPa | Concrete Rectangular | 250 | 400 | 1000 | 6925 | 0.69 | 1694.19 | G300E | 4057735.23 | 31.84 | G300E | 3607928.78 | 28.31
204 | Story11 | B57 | 40 MPa RC Beam (40 cm x 25 cm) | Beam | 40MPa | Concrete Rectangular | 250 | 400 | 1000 | 4525 | 0.45 | 1107.03 | G300E | 3196589.29 | 25.08 | G300E | 1334330.71 | 10.47
205 | Story11 | B58 | 40 MPa RC Beam (40 cm x 25 cm) | Beam | 40MPa | Concrete Rectangular | 250 | 400 | 1000 | 6925 | 0.69 | 1694.19 | G300E | 4020251.04 | 31.54 | G300E | 2546096.28 | 19.98
206 | Story11 | B59 | 40 MPa RC Beam (40 cm x 25 cm) | Beam | 40MPa | Concrete Rectangular | 250 | 400 | 1000 | 4525 | 0.45 | 1107.03 | G300E | 3046617.86 | 23.9 | G300E | 1169173.38 | 9.17
207 | Story11 | B6 | 40 MPa RC Beam (32.5 cm x 25 cm) | Beam | 40MPa | Concrete Rectangular | 250 | 325 | 812.5 | 4525 | 0.37 | 899.46 | G300E | 2252803.57 | 17.68 | G300E | 1978315.94 | 15.52
208 | Story11 | B60 | 40 MPa RC Beam (32.5 cm x 25 cm) | Beam | 40MPa | Concrete Rectangular | 250 | 325 | 812.5 | 6925 | 0.56 | 1376.53 | G300E | 3267970.45 | 25.64 | G300E | 2132562.41 | 16.73
209 | Story11 | B61 | 40 MPa RC Beam (32.5 cm x 25 cm) | Beam | 40MPa | Concrete Rectangular | 250 | 325 | 812.5 | 6925 | 0.56 | 1376.53 | G300E | 3947564.77 | 30.97 | G300E | 2695061.27 | 21.15
210 | Story11 | B62 | 40 MPa RC Beam (40 cm x 25 cm) | Beam | 40MPa | Concrete Rectangular | 250 | 400 | 1000 | 4525 | 0.45 | 1107.03 | G300E | 3026901.79 | 23.75 | G300E | 1171417.78 | 9.19
211 | Story11 | B63 | 40 MPa RC Beam (40 cm x 25 cm) | Beam | 40MPa | Concrete Rectangular | 250 | 400 | 1000 | 6925 | 0.69 | 1694.19 | G300E | 4582461.36 | 35.96 | G300E | 2424487.83 | 19.02
212 | Story11 | B64 | 40 MPa RC Beam (40 cm x 25 cm) | Beam | 40MPa | Concrete Rectangular | 250 | 400 | 1000 | 4525 | 0.45 | 1107.03 | G300E | 3063748.21 | 24.04 | G300E | 1126081.16 | 8.84
213 | Story11 | B65 | 40 MPa RC Beam (40 cm x 25 cm) | Beam | 40MPa | Concrete Rectangular | 250 | 400 | 1000 | 6925 | 0.69 | 1694.19 | G300E | 4629047.73 | 36.32 | G300E | 2426718.94 | 19.04
214 | Story11 | B66 | 40 MPa RC Beam (40 cm x 25 cm) | Beam | 40MPa | Concrete Rectangular | 250 | 400 | 1000 | 4525 | 0.45 | 1107.03 | G300E | 2957733.93 | 23.21 | G300E | 1426024.01 | 11.19
215 | Story11 | B67 | 40 MPa RC Beam (40 cm x 25 cm) | Beam | 40MPa | Concrete Rectangular | 250 | 400 | 1000 | 6925 | 0.69 | 1694.19 | G300E | 4762511.36 | 37.37 | G300E | 2424807.64 | 19.03
216 | Story11 | B68 | 40 MPa RC Beam (40 cm x 25 cm) | Beam | 40MPa | Concrete Rectangular | 250 | 400 | 1000 | 4525 | 0.45 | 1107.03 | G300E | 2814550 | 22.08 | G300E | 1126081.16 | 8.84
217 | Story11 | B69 | 40 MPa RC Beam (40 cm x 25 cm) | Beam | 40MPa | Concrete Rectangular | 250 | 400 | 1000 | 6925 | 0.69 | 1694.19 | G300E | 4654229.55 | 36.52 | G300E | 2425195.44 | 19.03
218 | Story11 | B7 | 40 MPa RC Beam (40 cm x 25 cm) | Beam | 40MPa | Concrete Rectangular | 250 | 400 | 1000 | 6925 | 0.69 | 1694.19 | G300E | 4761881.82 | 37.36 | G300E | 2424829.04 | 19.03
219 | Story11 | B70 | 40 MPa RC Beam (40 cm x 25 cm) | Beam | 40MPa | Concrete Rectangular | 250 | 400 | 1000 | 4525 | 0.45 | 1107.03 | G300E | 2958057.14 | 23.21 | G300E | 1126081.16 | 8.84
220 | Story11 | B71 | 40 MPa RC Beam (40 cm x 25 cm) | Beam | 40MPa | Concrete Rectangular | 250 | 400 | 1000 | 6925 | 0.69 | 1694.19 | G300E | 4585609.09 | 35.98 | G300E | 2427881.08 | 19.05
221 | Story11 | B72 | 40 MPa RC Beam (40 cm x 25 cm) | Beam | 40MPa | Concrete Rectangular | 250 | 400 | 1000 | 4525 | 0.45 | 1107.03 | G300E | 3070858.93 | 24.1 | G300E | 1126081.16 | 8.84
222 | Story11 | B73 | 40 MPa RC Beam (40 cm x 25 cm) | Beam | 40MPa | Concrete Rectangular | 250 | 400 | 1000 | 6925 | 0.69 | 1694.19 | G300E | 4418464.77 | 34.67 | G300E | 2424502.94 | 19.02
223 | Story11 | B74 | 40 MPa RC Beam (40 cm x 25 cm) | Beam | 40MPa | Concrete Rectangular | 250 | 400 | 1000 | 4525 | 0.45 | 1107.03 | G300E | 3014980.88 | 23.66 | G300E | 1442935.19 | 11.32
224 | Story11 | B75 | 40 MPa RC Beam (32.5 cm x 25 cm) | Beam | 40MPa | Concrete Rectangular | 250 | 325 | 812.5 | 6925 | 0.56 | 1376.53 | G300E | 3668588 | 28.79 | G300E | 2581782.1 | 20.26
225 | Story11 | B76 | 40 MPa RC Beam (32.5 cm x 25 cm) | Beam | 40MPa | Concrete Rectangular | 250 | 325 | 812.5 | 4525 | 0.37 | 899.46 | G300E | 2605753.57 | 20.45 | G300E | 2221562.32 | 17.43
226 | Story11 | B77 | 40 MPa RC Beam (32.5 cm x 25 cm) | Beam | 40MPa | Concrete Rectangular | 250 | 325 | 812.5 | 4525 | 0.37 | 899.46 | G300E | 2637751.79 | 20.7 | G300E | 2187624.82 | 17.16
227 | Story11 | B78 | 40 MPa RC Beam (32.5 cm x 25 cm) | Beam | 40MPa | Concrete Rectangular | 250 | 325 | 812.5 | 4525 | 0.37 | 899.46 | G300E | 2651326.79 | 20.8 | G300E | 2168231.97 | 17.01
228 | Story11 | B79 | 40 MPa RC Beam (32.5 cm x 25 cm) | Beam | 40MPa | Concrete Rectangular | 250 | 325 | 812.5 | 4525 | 0.37 | 899.46 | G300E | 2650357.14 | 20.8 | G300E | 2153687.32 | 16.9
229 | Story11 | B8 | 40 MPa RC Beam (32.5 cm x 25 cm) | Beam | 40MPa | Concrete Rectangular | 250 | 325 | 812.5 | 4525 | 0.37 | 899.46 | G300E | 2252157.14 | 17.67 | G300E | 1963771.3 | 15.41
230 | Story11 | B80 | 40 MPa RC Beam (32.5 cm x 25 cm) | Beam | 40MPa | Concrete Rectangular | 250 | 325 | 812.5 | 4525 | 0.37 | 899.46 | G300E | 2651326.79 | 20.8 | G300E | 2165323.04 | 16.99
231 | Story11 | B81 | 40 MPa RC Beam (32.5 cm x 25 cm) | Beam | 40MPa | Concrete Rectangular | 250 | 325 | 812.5 | 4525 | 0.37 | 899.46 | G300E | 2637105.36 | 20.69 | G300E | 2183746.25 | 17.13
232 | Story11 | B82 | 40 MPa RC Beam (32.5 cm x 25 cm) | Beam | 40MPa | Concrete Rectangular | 250 | 325 | 812.5 | 4525 | 0.37 | 899.46 | G300E | 2605430.36 | 20.44 | G300E | 2200230.18 | 17.26
233 | Story11 | B9 | 40 MPa RC Beam (40 cm x 25 cm) | Beam | 40MPa | Concrete Rectangular | 250 | 400 | 1000 | 6925 | 0.69 | 1694.19 | G300E | 4654229.55 | 36.52 | G300E | 2425231.95 | 19.03
234 | Story12 | B1 | 40 MPa RC Beam (32.5 cm x 25 cm) | Beam | 40MPa | Concrete Rectangular | 250 | 325 | 812.5 | 6925 | 0.56 | 1376.53 | G300E | 3964877.27 | 31.11 | G300E | 2632736.27 | 20.66
235 | Story12 | B10 | 40 MPa RC Beam (32.5 cm x 25 cm) | Beam | 40MPa | Concrete Rectangular | 250 | 325 | 812.5 | 4525 | 0.37 | 899.46 | G300E | 2267671.43 | 17.79 | G300E | 1854524.87 | 14.55
236 | Story12 | B11 | 40 MPa RC Beam (40 cm x 25 cm) | Beam | 40MPa | Concrete Rectangular | 250 | 400 | 1000 | 6925 | 0.69 | 1694.19 | G300E | 4514785.23 | 35.42 | G300E | 2429729.42 | 19.06
237 | Story12 | B12 | 40 MPa RC Beam (32.5 cm x 25 cm) | Beam | 40MPa | Concrete Rectangular | 250 | 325 | 812.5 | 4525 | 0.37 | 899.46 | G300E | 2261853.57 | 17.75 | G300E | 2003526.65 | 15.72
238 | Story12 | B13 | 40 MPa RC Beam (40 cm x 25 cm) | Beam | 40MPa | Concrete Rectangular | 250 | 400 | 1000 | 6925 | 0.69 | 1694.19 | G300E | 4417835.23 | 34.66 | G300E | 2389765.88 | 18.75
239 | Story12 | B14 | 40 MPa RC Beam (32.5 cm x 25 cm) | Beam | 40MPa | Concrete Rectangular | 250 | 325 | 812.5 | 4525 | 0.37 | 899.46 | G300E | 2236642.86 | 17.55 | G300E | 1665700.74 | 13.07
240 | Story12 | B15 | 40 MPa RC Beam (32.5 cm x 25 cm) | Beam | 40MPa | Concrete Rectangular | 250 | 325 | 812.5 | 6925 | 0.56 | 1376.53 | G300E | 3756497.73 | 29.47 | G300E | 2227059.46 | 17.47
241 | Story12 | B16 | 40 MPa RC Beam (32.5 cm x 25 cm) | Beam | 40MPa | Concrete Rectangular | 250 | 325 | 812.5 | 6925 | 0.56 | 1376.53 | G300E | 3914513.64 | 30.71 | G300E | 2489514.68 | 19.53
242 | Story12 | B17 | 40 MPa RC Beam (40 cm x 25 cm) | Beam | 40MPa | Concrete Rectangular | 250 | 400 | 1000 | 4525 | 0.45 | 1107.03 | G300E | 2519455.36 | 19.77 | G300E | 1166011.05 | 9.15
243 | Story12 | B18 | 40 MPa RC Beam (40 cm x 25 cm) | Beam | 40MPa | Concrete Rectangular | 250 | 400 | 1000 | 6925 | 0.69 | 1694.19 | G300E | 4383210.23 | 34.39 | G300E | 2412002.68 | 18.93
244 | Story12 | B19 | 40 MPa RC Beam (40 cm x 25 cm) | Beam | 40MPa | Concrete Rectangular | 250 | 400 | 1000 | 4525 | 0.45 | 1107.03 | G300E | 2687526.79 | 21.09 | G300E | 1126081.16 | 8.84
245 | Story12 | B2 | 40 MPa RC Beam (32.5 cm x 25 cm) | Beam | 40MPa | Concrete Rectangular | 250 | 325 | 812.5 | 4525 | 0.37 | 899.46 | G300E | 2236966.07 | 17.55 | G300E | 2071011.45 | 16.25
246 | Story12 | B20 | 40 MPa RC Beam (40 cm x 25 cm) | Beam | 40MPa | Concrete Rectangular | 250 | 400 | 1000 | 6925 | 0.69 | 1694.19 | G300E | 4204419.32 | 32.99 | G300E | 3614539 | 28.36
247 | Story12 | B21 | 40 MPa RC Beam (40 cm x 25 cm) | Beam | 40MPa | Concrete Rectangular | 250 | 400 | 1000 | 4525 | 0.45 | 1107.03 | G300E | 2666194.64 | 20.92 | G300E | 1426024.01 | 11.19
248 | Story12 | B22 | 40 MPa RC Beam (40 cm x 25 cm) | Beam | 40MPa | Concrete Rectangular | 250 | 400 | 1000 | 7200 | 0.72 | 1761.47 | G300E | 5764382.61 | 45.23 | G300E | 3806231.79 | 29.87
249 | Story12 | B23 | 40 MPa RC Beam (40 cm x 25 cm) | Beam | 40MPa | Concrete Rectangular | 250 | 400 | 1000 | 4525 | 0.45 | 1107.03 | G300E | 2619328.57 | 20.55 | G300E | 1126081.16 | 8.84
250 | Story12 | B24 | 40 MPa RC Beam (40 cm x 25 cm) | Beam | 40MPa | Concrete Rectangular | 250 | 400 | 1000 | 7200 | 0.72 | 1761.47 | G300E | 5739339.13 | 45.03 | G300E | 3807596.66 | 29.88
251 | Story12 | B25 | 40 MPa RC Beam (40 cm x 25 cm) | Beam | 40MPa | Concrete Rectangular | 250 | 400 | 1000 | 4525 | 0.45 | 1107.03 | G300E | 2666517.86 | 20.92 | G300E | 1126081.16 | 8.84
252 | Story12 | B26 | 40 MPa RC Beam (40 cm x 25 cm) | Beam | 40MPa | Concrete Rectangular | 250 | 400 | 1000 | 6925 | 0.69 | 1694.19 | G300E | 4050810.23 | 31.78 | G300E | 3615483.32 | 28.37
253 | Story12 | B27 | 40 MPa RC Beam (40 cm x 25 cm) | Beam | 40MPa | Concrete Rectangular | 250 | 400 | 1000 | 4525 | 0.45 | 1107.03 | G300E | 2687526.79 | 21.09 | G300E | 1126081.16 | 8.84
254 | Story12 | B28 | 40 MPa RC Beam (40 cm x 25 cm) | Beam | 40MPa | Concrete Rectangular | 250 | 400 | 1000 | 6925 | 0.69 | 1694.19 | G300E | 4003279.55 | 31.41 | G300E | 2412002.68 | 18.93
255 | Story12 | B29 | 40 MPa RC Beam (40 cm x 25 cm) | Beam | 40MPa | Concrete Rectangular | 250 | 400 | 1000 | 4525 | 0.45 | 1107.03 | G300E | 2519132.14 | 19.77 | G300E | 1165996.83 | 9.15
256 | Story12 | B3 | 40 MPa RC Beam (40 cm x 25 cm) | Beam | 40MPa | Concrete Rectangular | 250 | 400 | 1000 | 6925 | 0.69 | 1694.19 | G300E | 4583720.45 | 35.97 | G300E | 2388723.35 | 18.74
257 | Story12 | B30 | 40 MPa RC Beam (32.5 cm x 25 cm) | Beam | 40MPa | Concrete Rectangular | 250 | 325 | 812.5 | 6925 | 0.56 | 1376.53 | G300E | 3385065.91 | 26.56 | G300E | 2113676.04 | 16.58
258 | Story12 | B31 | 40 MPa RC Beam (32.5 cm x 25 cm) | Beam | 40MPa | Concrete Rectangular | 250 | 325 | 812.5 | 6925 | 0.56 | 1376.53 | G300E | 3877055.68 | 30.42 | G300E | 2621404.45 | 20.57
259 | Story12 | B32 | 40 MPa RC Beam (40 cm x 25 cm) | Beam | 40MPa | Concrete Rectangular | 250 | 400 | 1000 | 4525 | 0.45 | 1107.03 | G300E | 2830064.29 | 22.21 | G300E | 1163987.73 | 9.13
260 | Story12 | B33 | 40 MPa RC Beam (40 cm x 25 cm) | Beam | 40MPa | Concrete Rectangular | 250 | 400 | 1000 | 6925 | 0.69 | 1694.19 | G300E | 4205678.41 | 33 | G300E | 2412002.68 | 18.93
261 | Story12 | B34 | 40 MPa RC Beam (40 cm x 25 cm) | Beam | 40MPa | Concrete Rectangular | 250 | 400 | 1000 | 4525 | 0.45 | 1107.03 | G300E | 3185923.21 | 25 | G300E | 1526495.82 | 11.98
262 | Story12 | B35 | 40 MPa RC Beam (40 cm x 25 cm) | Beam | 40MPa | Concrete Rectangular | 250 | 400 | 1000 | 6925 | 0.69 | 1694.19 | G300E | 3486422.73 | 27.36 | G300E | 3720616.15 | 29.19
263 | Story12 | B36 | 40 MPa RC Beam (40 cm x 25 cm) | Beam | 40MPa | Concrete Rectangular | 250 | 400 | 1000 | 4800 | 0.48 | 1174.31 | G300E | 4635200 | 36.37 | G300E | 2800006.4 | 21.97
264 | Story12 | B4 | 40 MPa RC Beam (32.5 cm x 25 cm) | Beam | 40MPa | Concrete Rectangular | 250 | 325 | 812.5 | 4525 | 0.37 | 899.46 | G300E | 2261853.57 | 17.75 | G300E | 2006435.58 | 15.74
265 | Story12 | B40 | 40 MPa RC Beam (40 cm x 25 cm) | Beam | 40MPa | Concrete Rectangular | 250 | 400 | 1000 | 4525 | 0.45 | 1107.03 | G300E | 4280348.33 | 33.59 | G300E | 2640796.03 | 20.72
266 | Story12 | B41 | 40 MPa RC Beam (40 cm x 25 cm) | Beam | 40MPa | Concrete Rectangular | 250 | 400 | 1000 | 6925 | 0.69 | 1694.19 | G300E | 3242788.64 | 25.44 | G300E | 3716838.88 | 29.16
267 | Story12 | B42 | 40 MPa RC Beam (40 cm x 25 cm) | Beam | 40MPa | Concrete Rectangular | 250 | 400 | 1000 | 4525 | 0.45 | 1107.03 | G300E | 3184307.14 | 24.99 | G300E | 1376353.74 | 10.8
268 | Story12 | B43 | 40 MPa RC Beam (40 cm x 25 cm) | Beam | 40MPa | Concrete Rectangular | 250 | 400 | 1000 | 6925 | 0.69 | 1694.19 | G300E | 3729427.27 | 29.26 | G300E | 2412002.68 | 18.93
269 | Story12 | B44 | 40 MPa RC Beam (40 cm x 25 cm) | Beam | 40MPa | Concrete Rectangular | 250 | 400 | 1000 | 4525 | 0.45 | 1107.03 | G300E | 2829094.64 | 22.2 | G300E | 1167841.74 | 9.16
270 | Story12 | B45 | 40 MPa RC Beam (32.5 cm x 25 cm) | Beam | 40MPa | Concrete Rectangular | 250 | 325 | 812.5 | 6925 | 0.56 | 1376.53 | G300E | 3267655.68 | 25.64 | G300E | 2119341.95 | 16.63
271 | Story12 | B46 | 40 MPa RC Beam (32.5 cm x 25 cm) | Beam | 40MPa | Concrete Rectangular | 250 | 325 | 812.5 | 6925 | 0.56 | 1376.53 | G300E | 3914513.64 | 30.71 | G300E | 2524454.45 | 19.81
272 | Story12 | B47 | 40 MPa RC Beam (40 cm x 25 cm) | Beam | 40MPa | Concrete Rectangular | 250 | 400 | 1000 | 4525 | 0.45 | 1107.03 | G300E | 2973571.43 | 23.33 | G300E | 1166120.94 | 9.15
273 | Story12 | B48 | 40 MPa RC Beam (40 cm x 25 cm) | Beam | 40MPa | Concrete Rectangular | 250 | 400 | 1000 | 6925 | 0.69 | 1694.19 | G300E | 4383210.23 | 34.39 | G300E | 2412002.68 | 18.93
274 | Story12 | B49 | 40 MPa RC Beam (40 cm x 25 cm) | Beam | 40MPa | Concrete Rectangular | 250 | 400 | 1000 | 4525 | 0.45 | 1107.03 | G300E | 3253151.79 | 25.53 | G300E | 1530904.46 | 12.01
275 | Story12 | B5 | 40 MPa RC Beam (40 cm x 25 cm) | Beam | 40MPa | Concrete Rectangular | 250 | 400 | 1000 | 6925 | 0.69 | 1694.19 | G300E | 4742365.91 | 37.21 | G300E | 2428602.54 | 19.06
276 | Story12 | B50 | 40 MPa RC Beam (40 cm x 25 cm) | Beam | 40MPa | Concrete Rectangular | 250 | 400 | 1000 | 6925 | 0.69 | 1694.19 | G300E | 4204419.32 | 32.99 | G300E | 3626815.14 | 28.46
277 | Story12 | B51 | 40 MPa RC Beam (40 cm x 25 cm) | Beam | 40MPa | Concrete Rectangular | 250 | 400 | 1000 | 4800 | 0.48 | 1174.31 | G300E | 4812160 | 37.76 | G300E | 2800006.4 | 21.97
278 | Story12 | B52 | 40 MPa RC Beam (40 cm x 25 cm) | Beam | 40MPa | Concrete Rectangular | 250 | 400 | 1000 | 6925 | 0.69 | 1694.19 | G300E | 5544817.39 | 43.51 | G300E | 3669293.75 | 28.79
279 | Story12 | B54 | 40 MPa RC Beam (40 cm x 25 cm) | Beam | 40MPa | Concrete Rectangular | 250 | 400 | 1000 | 6925 | 0.69 | 1694.19 | G300E | 5520128.26 | 43.31 | G300E | 3668325.45 | 28.78
280 | Story12 | B55 | 40 MPa RC Beam (40 cm x 25 cm) | Beam | 40MPa | Concrete Rectangular | 250 | 400 | 1000 | 4525 | 0.45 | 1107.03 | G300E | 4623041.67 | 36.27 | G300E | 2628181.54 | 20.62
281 | Story12 | B56 | 40 MPa RC Beam (40 cm x 25 cm) | Beam | 40MPa | Concrete Rectangular | 250 | 400 | 1000 | 6925 | 0.69 | 1694.19 | G300E | 4061512.5 | 31.87 | G300E | 3616427.64 | 28.38
282 | Story12 | B57 | 40 MPa RC Beam (40 cm x 25 cm) | Beam | 40MPa | Concrete Rectangular | 250 | 400 | 1000 | 4525 | 0.45 | 1107.03 | G300E | 3248950 | 25.49 | G300E | 1526541.07 | 11.98
283 | Story12 | B58 | 40 MPa RC Beam (40 cm x 25 cm) | Beam | 40MPa | Concrete Rectangular | 250 | 400 | 1000 | 6925 | 0.69 | 1694.19 | G300E | 4024290.62 | 31.58 | G300E | 2546096.28 | 19.98
284 | Story12 | B59 | 40 MPa RC Beam (40 cm x 25 cm) | Beam | 40MPa | Concrete Rectangular | 250 | 400 | 1000 | 4525 | 0.45 | 1107.03 | G300E | 2874667.86 | 22.56 | G300E | 1170220.59 | 9.18
285 | Story12 | B6 | 40 MPa RC Beam (32.5 cm x 25 cm) | Beam | 40MPa | Concrete Rectangular | 250 | 325 | 812.5 | 4525 | 0.37 | 899.46 | G300E | 2267671.43 | 17.79 | G300E | 1987042.73 | 15.59
286 | Story12 | B60 | 40 MPa RC Beam (32.5 cm x 25 cm) | Beam | 40MPa | Concrete Rectangular | 250 | 325 | 812.5 | 6925 | 0.56 | 1376.53 | G300E | 3369012.5 | 26.43 | G300E | 2140116.95 | 16.79
287 | Story12 | B61 | 40 MPa RC Beam (32.5 cm x 25 cm) | Beam | 40MPa | Concrete Rectangular | 250 | 325 | 812.5 | 6925 | 0.56 | 1376.53 | G300E | 3964877.27 | 31.11 | G300E | 2699782.86 | 21.18
288 | Story12 | B62 | 40 MPa RC Beam (40 cm x 25 cm) | Beam | 40MPa | Concrete Rectangular | 250 | 400 | 1000 | 4525 | 0.45 | 1107.03 | G300E | 2872082.14 | 22.54 | G300E | 1209950.09 | 9.49
289 | Story12 | B63 | 40 MPa RC Beam (40 cm x 25 cm) | Beam | 40MPa | Concrete Rectangular | 250 | 400 | 1000 | 6925 | 0.69 | 1694.19 | G300E | 4583405.68 | 35.96 | G300E | 2390600.65 | 18.76
290 | Story12 | B64 | 40 MPa RC Beam (40 cm x 25 cm) | Beam | 40MPa | Concrete Rectangular | 250 | 400 | 1000 | 4525 | 0.45 | 1107.03 | G300E | 3072798.21 | 24.11 | G300E | 1126081.16 | 8.84
291 | Story12 | B65 | 40 MPa RC Beam (40 cm x 25 cm) | Beam | 40MPa | Concrete Rectangular | 250 | 400 | 1000 | 6925 | 0.69 | 1694.19 | G300E | 4742365.91 | 37.21 | G300E | 2428584.91 | 19.06
292 | Story12 | B66 | 40 MPa RC Beam (40 cm x 25 cm) | Beam | 40MPa | Concrete Rectangular | 250 | 400 | 1000 | 4525 | 0.45 | 1107.03 | G300E | 2956441.07 | 23.2 | G300E | 1426024.01 | 11.19
293 | Story12 | B67 | 40 MPa RC Beam (40 cm x 25 cm) | Beam | 40MPa | Concrete Rectangular | 250 | 400 | 1000 | 6925 | 0.69 | 1694.19 | G300E | 4702704.55 | 36.9 | G300E | 2426429.35 | 19.04
294 | Story12 | B68 | 40 MPa RC Beam (40 cm x 25 cm) | Beam | 40MPa | Concrete Rectangular | 250 | 400 | 1000 | 4525 | 0.45 | 1107.03 | G300E | 2806146.43 | 22.02 | G300E | 1126081.16 | 8.84
295 | Story12 | B69 | 40 MPa RC Beam (40 cm x 25 cm) | Beam | 40MPa | Concrete Rectangular | 250 | 400 | 1000 | 6925 | 0.69 | 1694.19 | G300E | 4688854.55 | 36.79 | G300E | 2426789.45 | 19.04
296 | Story12 | B7 | 40 MPa RC Beam (40 cm x 25 cm) | Beam | 40MPa | Concrete Rectangular | 250 | 400 | 1000 | 6925 | 0.69 | 1694.19 | G300E | 4702704.55 | 36.9 | G300E | 2426450.75 | 19.04
297 | Story12 | B70 | 40 MPa RC Beam (40 cm x 25 cm) | Beam | 40MPa | Concrete Rectangular | 250 | 400 | 1000 | 4525 | 0.45 | 1107.03 | G300E | 2956764.29 | 23.2 | G300E | 1126081.16 | 8.84
298 | Story12 | B71 | 40 MPa RC Beam (40 cm x 25 cm) | Beam | 40MPa | Concrete Rectangular | 250 | 400 | 1000 | 6925 | 0.69 | 1694.19 | G300E | 4514155.68 | 35.42 | G300E | 2429665.21 | 19.06
299 | Story12 | B72 | 40 MPa RC Beam (40 cm x 25 cm) | Beam | 40MPa | Concrete Rectangular | 250 | 400 | 1000 | 4525 | 0.45 | 1107.03 | G300E | 3077969.64 | 24.15 | G300E | 1126081.16 | 8.84
300 | Story12 | B73 | 40 MPa RC Beam (40 cm x 25 cm) | Beam | 40MPa | Concrete Rectangular | 250 | 400 | 1000 | 6925 | 0.69 | 1694.19 | G300E | 4426334.09 | 34.73 | G300E | 2390088.2 | 18.75
301 | Story12 | B74 | 40 MPa RC Beam (40 cm x 25 cm) | Beam | 40MPa | Concrete Rectangular | 250 | 400 | 1000 | 4525 | 0.45 | 1107.03 | G300E | 2858735.29 | 22.43 | G300E | 1444524.8 | 11.33
302 | Story12 | B75 | 40 MPa RC Beam (32.5 cm x 25 cm) | Beam | 40MPa | Concrete Rectangular | 250 | 325 | 812.5 | 6925 | 0.56 | 1376.53 | G300E | 3755289 | 29.47 | G300E | 2585383.1 | 20.29
303 | Story12 | B76 | 40 MPa RC Beam (32.5 cm x 25 cm) | Beam | 40MPa | Concrete Rectangular | 250 | 325 | 812.5 | 4525 | 0.37 | 899.46 | G300E | 2610601.79 | 20.48 | G300E | 2229319.47 | 17.49
304 | Story12 | B77 | 40 MPa RC Beam (32.5 cm x 25 cm) | Beam | 40MPa | Concrete Rectangular | 250 | 325 | 812.5 | 4525 | 0.37 | 899.46 | G300E | 2633873.21 | 20.67 | G300E | 2196351.61 | 17.23
305 | Story12 | B78 | 40 MPa RC Beam (32.5 cm x 25 cm) | Beam | 40MPa | Concrete Rectangular | 250 | 325 | 812.5 | 4525 | 0.37 | 899.46 | G300E | 2649710.71 | 20.79 | G300E | 2176958.75 | 17.08
306 | Story12 | B79 | 40 MPa RC Beam (32.5 cm x 25 cm) | Beam | 40MPa | Concrete Rectangular | 250 | 325 | 812.5 | 4525 | 0.37 | 899.46 | G300E | 2648417.86 | 20.78 | G300E | 2162414.11 | 16.97
307 | Story12 | B8 | 40 MPa RC Beam (32.5 cm x 25 cm) | Beam | 40MPa | Concrete Rectangular | 250 | 325 | 812.5 | 4525 | 0.37 | 899.46 | G300E | 2267025 | 17.79 | G300E | 1972498.08 | 15.48
308 | Story12 | B80 | 40 MPa RC Beam (32.5 cm x 25 cm) | Beam | 40MPa | Concrete Rectangular | 250 | 325 | 812.5 | 4525 | 0.37 | 899.46 | G300E | 2649710.71 | 20.79 | G300E | 2173080.18 | 17.05
309 | Story12 | B81 | 40 MPa RC Beam (32.5 cm x 25 cm) | Beam | 40MPa | Concrete Rectangular | 250 | 325 | 812.5 | 4525 | 0.37 | 899.46 | G300E | 2633873.21 | 20.67 | G300E | 2193442.68 | 17.21
310 | Story12 | B82 | 40 MPa RC Beam (32.5 cm x 25 cm) | Beam | 40MPa | Concrete Rectangular | 250 | 325 | 812.5 | 4525 | 0.37 | 899.46 | G300E | 2609955.36 | 20.48 | G300E | 2208956.97 | 17.33
311 | Story12 | B9 | 40 MPa RC Beam (40 cm x 25 cm) | Beam | 40MPa | Concrete Rectangular | 250 | 400 | 1000 | 6925 | 0.69 | 1694.19 | G300E | 4689169.32 | 36.79 | G300E | 2426828.48 | 19.04
312 | Story13 | B1 | 40 MPa RC Beam (30 cm x 25 cm) | Beam | 40MPa | Concrete Rectangular | 250 | 300 | 750 | 6937.5 | 0.52 | 1272.94 | G300E | 4287375 | 33.64 | G300E | 2339988.16 | 18.36
313 | Story13 | B10 | 40 MPa RC Beam (30 cm x 25 cm) | Beam | 40MPa | Concrete Rectangular | 250 | 300 | 750 | 4537.5 | 0.34 | 832.57 | G300E | 2316069.64 | 18.17 | G300E | 1858754.46 | 14.58
314 | Story13 | B11 | 40 MPa RC Beam (42.5 cm x 25 cm) | Beam | 40MPa | Concrete Rectangular | 250 | 425 | 1062.5 | 6937.5 | 0.74 | 1803.33 | G300E | 4959366.48 | 38.91 | G300E | 2601836.85 | 20.41
315 | Story13 | B12 | 40 MPa RC Beam (30 cm x 25 cm) | Beam | 40MPa | Concrete Rectangular | 250 | 300 | 750 | 4537.5 | 0.34 | 832.57 | G300E | 2314125 | 18.16 | G300E | 1880145.54 | 14.75
316 | Story13 | B13 | 40 MPa RC Beam (42.5 cm x 25 cm) | Beam | 40MPa | Concrete Rectangular | 250 | 425 | 1062.5 | 6937.5 | 0.74 | 1803.33 | G300E | 4757232.95 | 37.33 | G300E | 2598471.61 | 20.39
317 | Story13 | B14 | 40 MPa RC Beam (30 cm x 25 cm) | Beam | 40MPa | Concrete Rectangular | 250 | 300 | 750 | 4537.5 | 0.34 | 832.57 | G300E | 2323848.21 | 18.23 | G300E | 1477605.11 | 11.59
318 | Story13 | B15 | 40 MPa RC Beam (30 cm x 25 cm) | Beam | 40MPa | Concrete Rectangular | 250 | 300 | 750 | 6937.5 | 0.52 | 1272.94 | G300E | 4052446.02 | 31.8 | G300E | 2101905.78 | 16.49
319 | Story13 | B16 | 40 MPa RC Beam (30 cm x 25 cm) | Beam | 40MPa | Concrete Rectangular | 250 | 300 | 750 | 6937.5 | 0.52 | 1272.94 | G300E | 4163446.02 | 32.67 | G300E | 2285906.88 | 17.94
320 | Story13 | B17 | 40 MPa RC Beam (42.5 cm x 25 cm) | Beam | 40MPa | Concrete Rectangular | 250 | 425 | 1062.5 | 4537.5 | 0.48 | 1179.47 | G300E | 2701433.04 | 21.2 | G300E | 1313996.88 | 10.31
321 | Story13 | B18 | 40 MPa RC Beam (42.5 cm x 25 cm) | Beam | 40MPa | Concrete Rectangular | 250 | 425 | 1062.5 | 6937.5 | 0.74 | 1803.33 | G300E | 4617536.93 | 36.23 | G300E | 2575564.93 | 20.21
322 | Story13 | B19 | 40 MPa RC Beam (42.5 cm x 25 cm) | Beam | 40MPa | Concrete Rectangular | 250 | 425 | 1062.5 | 4537.5 | 0.48 | 1179.47 | G300E | 2915991.96 | 22.88 | G300E | 1186153.87 | 9.31
323 | Story13 | B2 | 40 MPa RC Beam (30 cm x 25 cm) | Beam | 40MPa | Concrete Rectangular | 250 | 300 | 750 | 4537.5 | 0.34 | 832.57 | G300E | 2324172.32 | 18.24 | G300E | 1861672.08 | 14.61
324 | Story13 | B20 | 40 MPa RC Beam (42.5 cm x 25 cm) | Beam | 40MPa | Concrete Rectangular | 250 | 425 | 1062.5 | 6937.5 | 0.74 | 1803.33 | G300E | 4628889.2 | 36.32 | G300E | 3866885.95 | 30.34
325 | Story13 | B21 | 40 MPa RC Beam (42.5 cm x 25 cm) | Beam | 40MPa | Concrete Rectangular | 250 | 425 | 1062.5 | 4537.5 | 0.48 | 1179.47 | G300E | 2804823.21 | 22.01 | G300E | 1856394.4 | 14.57
326 | Story13 | B22 | 40 MPa RC Beam (42.5 cm x 25 cm) | Beam | 40MPa | Concrete Rectangular | 250 | 425 | 1062.5 | 7200 | 0.76 | 1871.56 | G300E | 6316904.35 | 49.56 | G300E | 4031548.67 | 31.63
327 | Story13 | B23 | 40 MPa RC Beam (42.5 cm x 25 cm) | Beam | 40MPa | Concrete Rectangular | 250 | 425 | 1062.5 | 4537.5 | 0.48 | 1179.47 | G300E | 2760744.64 | 21.66 | G300E | 1343669.94 | 10.54
328 | Story13 | B24 | 40 MPa RC Beam (42.5 cm x 25 cm) | Beam | 40MPa | Concrete Rectangular | 250 | 425 | 1062.5 | 7200 | 0.76 | 1871.56 | G300E | 6291547.83 | 49.37 | G300E | 4033041.65 | 31.64
329 | Story13 | B25 | 40 MPa RC Beam (42.5 cm x 25 cm) | Beam | 40MPa | Concrete Rectangular | 250 | 425 | 1062.5 | 4537.5 | 0.48 | 1179.47 | G300E | 2804823.21 | 22.01 | G300E | 1383846.18 | 10.86
330 | Story13 | B26 | 40 MPa RC Beam (42.5 cm x 25 cm) | Beam | 40MPa | Concrete Rectangular | 250 | 425 | 1062.5 | 6937.5 | 0.74 | 1803.33 | G300E | 4359903.41 | 34.21 | G300E | 3866885.95 | 30.34
331 | Story13 | B27 | 40 MPa RC Beam (42.5 cm x 25 cm) | Beam | 40MPa | Concrete Rectangular | 250 | 425 | 1062.5 | 4537.5 | 0.48 | 1179.47 | G300E | 2915343.75 | 22.87 | G300E | 1186153.87 | 9.31
332 | Story13 | B28 | 40 MPa RC Beam (42.5 cm x 25 cm) | Beam | 40MPa | Concrete Rectangular | 250 | 425 | 1062.5 | 6937.5 | 0.74 | 1803.33 | G300E | 4320485.8 | 33.9 | G300E | 2575564.93 | 20.21
333 | Story13 | B29 | 40 MPa RC Beam (42.5 cm x 25 cm) | Beam | 40MPa | Concrete Rectangular | 250 | 425 | 1062.5 | 4537.5 | 0.48 | 1179.47 | G300E | 2700784.82 | 21.19 | G300E | 1313978.97 | 10.31
334 | Story13 | B3 | 40 MPa RC Beam (42.5 cm x 25 cm) | Beam | 40MPa | Concrete Rectangular | 250 | 425 | 1062.5 | 6937.5 | 0.74 | 1803.33 | G300E | 4832914.77 | 37.92 | G300E | 2596628.83 | 20.37
335 | Story13 | B30 | 40 MPa RC Beam (30 cm x 25 cm) | Beam | 40MPa | Concrete Rectangular | 250 | 300 | 750 | 6937.5 | 0.52 | 1272.94 | G300E | 3689173.3 | 28.95 | G300E | 1875017.05 | 14.71
336 | Story13 | B31 | 40 MPa RC Beam (30 cm x 25 cm) | Beam | 40MPa | Concrete Rectangular | 250 | 300 | 750 | 6937.5 | 0.52 | 1272.94 | G300E | 4119613.64 | 32.32 | G300E | 2288744.95 | 17.96
337 | Story13 | B32 | 40 MPa RC Beam (42.5 cm x 25 cm) | Beam | 40MPa | Concrete Rectangular | 250 | 425 | 1062.5 | 4537.5 | 0.48 | 1179.47 | G300E | 2991833.04 | 23.48 | G300E | 1275742.19 | 10.01
338 | Story13 | B33 | 40 MPa RC Beam (42.5 cm x 25 cm) | Beam | 40MPa | Concrete Rectangular | 250 | 425 | 1062.5 | 6937.5 | 0.74 | 1803.33 | G300E | 4415088.07 | 34.64 | G300E | 2614654.51 | 20.52
339 | Story13 | B34 | 40 MPa RC Beam (42.5 cm x 25 cm) | Beam | 40MPa | Concrete Rectangular | 250 | 425 | 1062.5 | 4537.5 | 0.48 | 1179.47 | G300E | 3496467.86 | 27.43 | G300E | 1853599.62 | 14.54
340 | Story13 | B35 | 40 MPa RC Beam (42.5 cm x 25 cm) | Beam | 40MPa | Concrete Rectangular | 250 | 425 | 1062.5 | 6937.5 | 0.74 | 1803.33 | G300E | 3656062.5 | 28.69 | G300E | 3894699.41 | 30.56
341 | Story13 | B36 | 40 MPa RC Beam (42.5 cm x 25 cm) | Beam | 40MPa | Concrete Rectangular | 250 | 425 | 1062.5 | 4800 | 0.51 | 1247.71 | G300E | 5075520 | 39.82 | G300E | 2950112.8 | 23.15
342 | Story13 | B4 | 40 MPa RC Beam (30 cm x 25 cm) | Beam | 40MPa | Concrete Rectangular | 250 | 300 | 750 | 4537.5 | 0.34 | 832.57 | G300E | 2314125 | 18.16 | G300E | 1885007.14 | 14.79
343 | Story13 | B40 | 40 MPa RC Beam (42.5 cm x 25 cm) | Beam | 40MPa | Concrete Rectangular | 250 | 425 | 1062.5 | 4537.5 | 0.48 | 1179.47 | G300E | 4798557.5 | 37.65 | G300E | 2790928.3 | 21.9
344 | Story13 | B41 | 40 MPa RC Beam (42.5 cm x 25 cm) | Beam | 40MPa | Concrete Rectangular | 250 | 425 | 1062.5 | 6937.5 | 0.74 | 1803.33 | G300E | 3599301.14 | 28.24 | G300E | 3890915.32 | 30.53
345 | Story13 | B42 | 40 MPa RC Beam (42.5 cm x 25 cm) | Beam | 40MPa | Concrete Rectangular | 250 | 425 | 1062.5 | 4537.5 | 0.48 | 1179.47 | G300E | 3495819.64 | 27.43 | G300E | 1853415.04 | 14.54
346 | Story13 | B43 | 40 MPa RC Beam (42.5 cm x 25 cm) | Beam | 40MPa | Concrete Rectangular | 250 | 425 | 1062.5 | 6937.5 | 0.74 | 1803.33 | G300E | 4314809.66 | 33.86 | G300E | 2614654.51 | 20.52
347 | Story13 | B44 | 40 MPa RC Beam (42.5 cm x 25 cm) | Beam | 40MPa | Concrete Rectangular | 250 | 425 | 1062.5 | 4537.5 | 0.48 | 1179.47 | G300E | 2990860.71 | 23.47 | G300E | 1275714.64 | 10.01
348 | Story13 | B45 | 40 MPa RC Beam (30 cm x 25 cm) | Beam | 40MPa | Concrete Rectangular | 250 | 300 | 750 | 6937.5 | 0.52 | 1272.94 | G300E | 3640926.14 | 28.57 | G300E | 1759286.93 | 13.8
349 | Story13 | B46 | 40 MPa RC Beam (30 cm x 25 cm) | Beam | 40MPa | Concrete Rectangular | 250 | 300 | 750 | 6937.5 | 0.52 | 1272.94 | G300E | 4163446.02 | 32.67 | G300E | 2316179.61 | 18.17
350 | Story13 | B47 | 40 MPa RC Beam (42.5 cm x 25 cm) | Beam | 40MPa | Concrete Rectangular | 250 | 425 | 1062.5 | 4537.5 | 0.48 | 1179.47 | G300E | 3141570.54 | 24.65 | G300E | 1277947.5 | 10.03
351 | Story13 | B48 | 40 MPa RC Beam (42.5 cm x 25 cm) | Beam | 40MPa | Concrete Rectangular | 250 | 425 | 1062.5 | 6937.5 | 0.74 | 1803.33 | G300E | 4617536.93 | 36.23 | G300E | 2575564.93 | 20.21
352 | Story13 | B49 | 40 MPa RC Beam (42.5 cm x 25 cm) | Beam | 40MPa | Concrete Rectangular | 250 | 425 | 1062.5 | 4537.5 | 0.48 | 1179.47 | G300E | 3564854.46 | 27.97 | G300E | 1858097.01 | 14.58
353 | Story13 | B5 | 40 MPa RC Beam (42.5 cm x 25 cm) | Beam | 40MPa | Concrete Rectangular | 250 | 425 | 1062.5 | 6937.5 | 0.74 | 1803.33 | G300E | 5000676.14 | 39.24 | G300E | 2600719.12 | 20.41
354 | Story13 | B50 | 40 MPa RC Beam (42.5 cm x 25 cm) | Beam | 40MPa | Concrete Rectangular | 250 | 425 | 1062.5 | 6937.5 | 0.74 | 1803.33 | G300E | 4628573.86 | 36.32 | G300E | 3877292.2 | 30.42
355 | Story13 | B51 | 40 MPa RC Beam (42.5 cm x 25 cm) | Beam | 40MPa | Concrete Rectangular | 250 | 425 | 1062.5 | 4800 | 0.51 | 1247.71 | G300E | 5361280 | 42.07 | G300E | 2951542.16 | 23.16
356 | Story13 | B52 | 40 MPa RC Beam (42.5 cm x 25 cm) | Beam | 40MPa | Concrete Rectangular | 250 | 425 | 1062.5 | 6937.5 | 0.74 | 1803.33 | G300E | 6087203.8 | 47.76 | G300E | 3893018.47 | 30.55
357 | Story13 | B54 | 40 MPa RC Beam (42.5 cm x 25 cm) | Beam | 40MPa | Concrete Rectangular | 250 | 425 | 1062.5 | 6937.5 | 0.74 | 1803.33 | G300E | 6061263.59 | 47.56 | G300E | 3892187.55 | 30.54
358 | Story13 | B55 | 40 MPa RC Beam (42.5 cm x 25 cm) | Beam | 40MPa | Concrete Rectangular | 250 | 425 | 1062.5 | 4537.5 | 0.48 | 1179.47 | G300E | 5054170 | 39.66 | G300E | 2814539.48 | 22.08
359 | Story13 | B56 | 40 MPa RC Beam (42.5 cm x 25 cm) | Beam | 40MPa | Concrete Rectangular | 250 | 425 | 1062.5 | 6937.5 | 0.74 | 1803.33 | G300E | 4367786.93 | 34.27 | G300E | 3867831.97 | 30.35
360 | Story13 | B57 | 40 MPa RC Beam (42.5 cm x 25 cm) | Beam | 40MPa | Concrete Rectangular | 250 | 425 | 1062.5 | 4537.5 | 0.48 | 1179.47 | G300E | 3561937.5 | 27.95 | G300E | 1853482.54 | 14.54
361 | Story13 | B58 | 40 MPa RC Beam (42.5 cm x 25 cm) | Beam | 40MPa | Concrete Rectangular | 250 | 425 | 1062.5 | 6937.5 | 0.74 | 1803.33 | G300E | 4335070.31 | 34.01 | G300E | 2713567.5 | 21.29
362 | Story13 | B59 | 40 MPa RC Beam (42.5 cm x 25 cm) | Beam | 40MPa | Concrete Rectangular | 250 | 425 | 1062.5 | 4537.5 | 0.48 | 1179.47 | G300E | 3139625.89 | 24.63 | G300E | 1318363.41 | 10.34
363 | Story13 | B6 | 40 MPa RC Beam (30 cm x 25 cm) | Beam | 40MPa | Concrete Rectangular | 250 | 300 | 750 | 4537.5 | 0.34 | 832.57 | G300E | 2316069.64 | 18.17 | G300E | 1866533.04 | 14.65
364 | Story13 | B60 | 40 MPa RC Beam (30 cm x 25 cm) | Beam | 40MPa | Concrete Rectangular | 250 | 300 | 750 | 6937.5 | 0.52 | 1272.94 | G300E | 3669937.5 | 28.8 | G300E | 1778207.39 | 13.95
365 | Story13 | B61 | 40 MPa RC Beam (30 cm x 25 cm) | Beam | 40MPa | Concrete Rectangular | 250 | 300 | 750 | 6937.5 | 0.52 | 1272.94 | G300E | 4287375 | 33.64 | G300E | 2399587.59 | 18.83
366 | Story13 | B62 | 40 MPa RC Beam (42.5 cm x 25 cm) | Beam | 40MPa | Concrete Rectangular | 250 | 425 | 1062.5 | 4537.5 | 0.48 | 1179.47 | G300E | 3063784.82 | 24.04 | G300E | 1360778.02 | 10.68
367 | Story13 | B63 | 40 MPa RC Beam (42.5 cm x 25 cm) | Beam | 40MPa | Concrete Rectangular | 250 | 425 | 1062.5 | 6937.5 | 0.74 | 1803.33 | G300E | 4832599.43 | 37.92 | G300E | 2596607.39 | 20.37
368 | Story13 | B64 | 40 MPa RC Beam (42.5 cm x 25 cm) | Beam | 40MPa | Concrete Rectangular | 250 | 425 | 1062.5 | 4537.5 | 0.48 | 1179.47 | G300E | 3232968.75 | 25.37 | G300E | 1306682.59 | 10.25
369 | Story13 | B65 | 40 MPa RC Beam (42.5 cm x 25 cm) | Beam | 40MPa | Concrete Rectangular | 250 | 425 | 1062.5 | 6937.5 | 0.74 | 1803.33 | G300E | 5000991.48 | 39.24 | G300E | 2600697.68 | 20.41
370 | Story13 | B66 | 40 MPa RC Beam (42.5 cm x 25 cm) | Beam | 40MPa | Concrete Rectangular | 250 | 425 | 1062.5 | 4537.5 | 0.48 | 1179.47 | G300E | 3103001.79 | 24.35 | G300E | 1936746.88 | 15.2
371 | Story13 | B67 | 40 MPa RC Beam (42.5 cm x 25 cm) | Beam | 40MPa | Concrete Rectangular | 250 | 425 | 1062.5 | 6937.5 | 0.74 | 1803.33 | G300E | 5066897.73 | 39.76 | G300E | 2598143.26 | 20.39
372 | Story13 | B68 | 40 MPa RC Beam (42.5 cm x 25 cm) | Beam | 40MPa | Concrete Rectangular | 250 | 425 | 1062.5 | 4537.5 | 0.48 | 1179.47 | G300E | 2955208.93 | 23.19 | G300E | 1343669.94 | 10.54
373 | Story13 | B69 | 40 MPa RC Beam (42.5 cm x 25 cm) | Beam | 40MPa | Concrete Rectangular | 250 | 425 | 1062.5 | 6937.5 | 0.74 | 1803.33 | G300E | 5050500 | 39.63 | G300E | 2598497.07 | 20.39
374 | Story13 | B7 | 40 MPa RC Beam (42.5 cm x 25 cm) | Beam | 40MPa | Concrete Rectangular | 250 | 425 | 1062.5 | 6937.5 | 0.74 | 1803.33 | G300E | 5066582.39 | 39.75 | G300E | 2598168.72 | 20.39
375 | Story13 | B70 | 40 MPa RC Beam (42.5 cm x 25 cm) | Beam | 40MPa | Concrete Rectangular | 250 | 425 | 1062.5 | 4537.5 | 0.48 | 1179.47 | G300E | 3103974.11 | 24.35 | G300E | 1464198.66 | 11.49
376 | Story13 | B71 | 40 MPa RC Beam (42.5 cm x 25 cm) | Beam | 40MPa | Concrete Rectangular | 250 | 425 | 1062.5 | 6937.5 | 0.74 | 1803.33 | G300E | 4958105.11 | 38.9 | G300E | 2601760.46 | 20.41
377 | Story13 | B72 | 40 MPa RC Beam (42.5 cm x 25 cm) | Beam | 40MPa | Concrete Rectangular | 250 | 425 | 1062.5 | 4537.5 | 0.48 | 1179.47 | G300E | 3237182.14 | 25.4 | G300E | 1306682.59 | 10.25
378 | Story13 | B73 | 40 MPa RC Beam (42.5 cm x 25 cm) | Beam | 40MPa | Concrete Rectangular | 250 | 425 | 1062.5 | 6937.5 | 0.74 | 1803.33 | G300E | 4765747.16 | 37.39 | G300E | 2597806.87 | 20.38
379 | Story13 | B74 | 40 MPa RC Beam (42.5 cm x 25 cm) | Beam | 40MPa | Concrete Rectangular | 250 | 425 | 1062.5 | 4537.5 | 0.48 | 1179.47 | G300E | 3065481.62 | 24.05 | G300E | 1524728.72 | 11.96
380 | Story13 | B75 | 40 MPa RC Beam (30 cm x 25 cm) | Beam | 40MPa | Concrete Rectangular | 250 | 300 | 750 | 6937.5 | 0.52 | 1272.94 | G300E | 4193857.5 | 32.91 | G300E | 2358334.58 | 18.5
381 | Story13 | B76 | 40 MPa RC Beam (30 cm x 25 cm) | Beam | 40MPa | Concrete Rectangular | 250 | 300 | 750 | 4537.5 | 0.34 | 832.57 | G300E | 2728333.93 | 21.41 | G300E | 1983536.36 | 15.56
382 | Story13 | B77 | 40 MPa RC Beam (30 cm x 25 cm) | Beam | 40MPa | Concrete Rectangular | 250 | 300 | 750 | 4537.5 | 0.34 | 832.57 | G300E | 2798016.96 | 21.95 | G300E | 1941726.54 | 15.24
383 | Story13 | B78 | 40 MPa RC Beam (30 cm x 25 cm) | Beam | 40MPa | Concrete Rectangular | 250 | 300 | 750 | 4537.5 | 0.34 | 832.57 | G300E | 2795424.11 | 21.93 | G300E | 1922280.11 | 15.08
384 | Story13 | B79 | 40 MPa RC Beam (30 cm x 25 cm) | Beam | 40MPa | Concrete Rectangular | 250 | 300 | 750 | 4537.5 | 0.34 | 832.57 | G300E | 2789266.07 | 21.89 | G300E | 1907695.29 | 14.97
385 | Story13 | B8 | 40 MPa RC Beam (30 cm x 25 cm) | Beam | 40MPa | Concrete Rectangular | 250 | 300 | 750 | 4537.5 | 0.34 | 832.57 | G300E | 2312180.36 | 18.14 | G300E | 1850975.89 | 14.52
386 | Story13 | B80 | 40 MPa RC Beam (30 cm x 25 cm) | Beam | 40MPa | Concrete Rectangular | 250 | 300 | 750 | 4537.5 | 0.34 | 832.57 | G300E | 2795424.11 | 21.93 | G300E | 1915473.86 | 15.03
387 | Story13 | B81 | 40 MPa RC Beam (30 cm x 25 cm) | Beam | 40MPa | Concrete Rectangular | 250 | 300 | 750 | 4537.5 | 0.34 | 832.57 | G300E | 2796396.43 | 21.94 | G300E | 1936864.93 | 15.2
388 | Story13 | B82 | 40 MPa RC Beam (30 cm x 25 cm) | Beam | 40MPa | Concrete Rectangular | 250 | 300 | 750 | 4537.5 | 0.34 | 832.57 | G300E | 2727361.61 | 21.4 | G300E | 1964089.93 | 15.41
389 | Story13 | B9 | 40 MPa RC Beam (42.5 cm x 25 cm) | Beam | 40MPa | Concrete Rectangular | 250 | 425 | 1062.5 | 6937.5 | 0.74 | 1803.33 | G300E | 5050500 | 39.63 | G300E | 2598543.98 | 20.39
390 | Story14 | B1 | 40 MPa RC Beam (30 cm x 25 cm) | Beam | 40MPa | Concrete Rectangular | 250 | 300 | 750 | 6937.5 | 0.52 | 1272.94 | G300E | 4301250 | 33.75 | G300E | 2343772.25 | 18.39
391 | Story14 | B10 | 40 MPa RC Beam (30 cm x 25 cm) | Beam | 40MPa | Concrete Rectangular | 250 | 300 | 750 | 4537.5 | 0.34 | 832.57 | G300E | 2319634.82 | 18.2 | G300E | 1864588.39 | 14.63
392 | Story14 | B11 | 40 MPa RC Beam (42.5 cm x 25 cm) | Beam | 40MPa | Concrete Rectangular | 250 | 425 | 1062.5 | 6937.5 | 0.74 | 1803.33 | G300E | 4878323.86 | 38.28 | G300E | 2603482.61 | 20.43
393 | Story14 | B12 | 40 MPa RC Beam (30 cm x 25 cm) | Beam | 40MPa | Concrete Rectangular | 250 | 300 | 750 | 4537.5 | 0.34 | 832.57 | G300E | 2318986.61 | 18.2 | G300E | 1886951.79 | 14.81
394 | Story14 | B13 | 40 MPa RC Beam (42.5 cm x 25 cm) | Beam | 40MPa | Concrete Rectangular | 250 | 425 | 1062.5 | 6937.5 | 0.74 | 1803.33 | G300E | 4759440.34 | 37.34 | G300E | 2599633.56 | 20.4
395 | Story14 | B14 | 40 MPa RC Beam (30 cm x 25 cm) | Beam | 40MPa | Concrete Rectangular | 250 | 300 | 750 | 4537.5 | 0.34 | 832.57 | G300E | 2340377.68 | 18.36 | G300E | 1484411.36 | 11.65
396 | Story14 | B15 | 40 MPa RC Beam (30 cm x 25 cm) | Beam | 40MPa | Concrete Rectangular | 250 | 300 | 750 | 6937.5 | 0.52 | 1272.94 | G300E | 4150832.39 | 32.57 | G300E | 2106635.89 | 16.53
397 | Story14 | B16 | 40 MPa RC Beam (30 cm x 25 cm) | Beam | 40MPa | Concrete Rectangular | 250 | 300 | 750 | 6937.5 | 0.52 | 1272.94 | G300E | 4174482.95 | 32.75 | G300E | 2289690.97 | 17.97
398 | Story14 | B17 | 40 MPa RC Beam (42.5 cm x 25 cm) | Beam | 40MPa | Concrete Rectangular | 250 | 425 | 1062.5 | 4537.5 | 0.48 | 1179.47 | G300E | 2709859.82 | 21.26 | G300E | 1315271.03 | 10.32
399 | Story14 | B18 | 40 MPa RC Beam (42.5 cm x 25 cm) | Beam | 40MPa | Concrete Rectangular | 250 | 425 | 1062.5 | 6937.5 | 0.74 | 1803.33 | G300E | 4608076.7 | 36.16 | G300E | 2575564.93 | 20.21
400 | Story14 | B19 | 40 MPa RC Beam (42.5 cm x 25 cm) | Beam | 40MPa | Concrete Rectangular | 250 | 425 | 1062.5 | 4537.5 | 0.48 | 1179.47 | G300E | 2913723.21 | 22.86 | G300E | 1186153.87 | 9.31
401 | Story14 | B2 | 40 MPa RC Beam (30 cm x 25 cm) | Beam | 40MPa | Concrete Rectangular | 250 | 300 | 750 | 4537.5 | 0.34 | 832.57 | G300E | 2340377.68 | 18.36 | G300E | 1865561.36 | 14.64
402 | Story14 | B20 | 40 MPa RC Beam (42.5 cm x 25 cm) | Beam | 40MPa | Concrete Rectangular | 250 | 425 | 1062.5 | 6937.5 | 0.74 | 1803.33 | G300E | 4626051.14 | 36.3 | G300E | 3870670.04 | 30.37
403 | Story14 | B21 | 40 MPa RC Beam (42.5 cm x 25 cm) | Beam | 40MPa | Concrete Rectangular | 250 | 425 | 1062.5 | 4537.5 | 0.48 | 1179.47 | G300E | 2795424.11 | 21.93 | G300E | 1856394.4 | 14.57
404 | Story14 | B22 | 40 MPa RC Beam (42.5 cm x 25 cm) | Beam | 40MPa | Concrete Rectangular | 250 | 425 | 1062.5 | 7200 | 0.76 | 1871.56 | G300E | 5761565.22 | 45.21 | G300E | 4122955.64 | 32.35
405 | Story14 | B23 | 40 MPa RC Beam (42.5 cm x 25 cm) | Beam | 40MPa | Concrete Rectangular | 250 | 425 | 1062.5 | 4537.5 | 0.48 | 1179.47 | G300E | 2749725 | 21.58 | G300E | 1343669.94 | 10.54
406 | Story14 | B24 | 40 MPa RC Beam (42.5 cm x 25 cm) | Beam | 40MPa | Concrete Rectangular | 250 | 425 | 1062.5 | 7200 | 0.76 | 1871.56 | G300E | 5638226.09 | 44.24 | G300E | 4124444.63 | 32.36
407 | Story14 | B25 | 40 MPa RC Beam (42.5 cm x 25 cm) | Beam | 40MPa | Concrete Rectangular | 250 | 425 | 1062.5 | 4537.5 | 0.48 | 1179.47 | G300E | 2795100 | 21.93 | G300E | 1383846.18 | 10.86
408 | Story14 | B26 | 40 MPa RC Beam (42.5 cm x 25 cm) | Beam | 40MPa | Concrete Rectangular | 250 | 425 | 1062.5 | 6937.5 | 0.74 | 1803.33 | G300E | 4359903.41 | 34.21 | G300E | 3831580.46 | 30.06
409 | Story14 | B27 | 40 MPa RC Beam (42.5 cm x 25 cm) | Beam | 40MPa | Concrete Rectangular | 250 | 425 | 1062.5 | 4537.5 | 0.48 | 1179.47 | G300E | 2914371.43 | 22.87 | G300E | 1186153.87 | 9.31
410 | Story14 | B28 | 40 MPa RC Beam (42.5 cm x 25 cm) | Beam | 40MPa | Concrete Rectangular | 250 | 425 | 1062.5 | 6937.5 | 0.74 | 1803.33 | G300E | 4318278.41 | 33.88 | G300E | 2575564.93 | 20.21
411 | Story14 | B29 | 40 MPa RC Beam (42.5 cm x 25 cm) | Beam | 40MPa | Concrete Rectangular | 250 | 425 | 1062.5 | 4537.5 | 0.48 | 1179.47 | G300E | 2709535.71 | 21.26 | G300E | 1315253.12 | 10.32
412 | Story14 | B3 | 40 MPa RC Beam (42.5 cm x 25 cm) | Beam | 40MPa | Concrete Rectangular | 250 | 425 | 1062.5 | 6937.5 | 0.74 | 1803.33 | G300E | 4828815.34 | 37.89 | G300E | 2597919.45 | 20.38
413 | Story14 | B30 | 40 MPa RC Beam (30 cm x 25 cm) | Beam | 40MPa | Concrete Rectangular | 250 | 300 | 750 | 6937.5 | 0.52 | 1272.94 | G300E | 3709039.77 | 29.1 | G300E | 1878801.14 | 14.74
414 | Story14 | B31 | 40 MPa RC Beam (30 cm x 25 cm) | Beam | 40MPa | Concrete Rectangular | 250 | 300 | 750 | 6937.5 | 0.52 | 1272.94 | G300E | 4127497.16 | 32.39 | G300E | 2289690.97 | 17.97
415 | Story14 | B32 | 40 MPa RC Beam (42.5 cm x 25 cm) | Beam | 40MPa | Concrete Rectangular | 250 | 425 | 1062.5 | 4537.5 | 0.48 | 1179.47 | G300E | 2799637.5 | 21.97 | G300E | 1316294.48 | 10.33
416 | Story14 | B33 | 40 MPa RC Beam (42.5 cm x 25 cm) | Beam | 40MPa | Concrete Rectangular | 250 | 425 | 1062.5 | 6937.5 | 0.74 | 1803.33 | G300E | 4389545.45 | 34.44 | G300E | 2614654.51 | 20.52
417 | Story14 | B34 | 40 MPa RC Beam (42.5 cm x 25 cm) | Beam | 40MPa | Concrete Rectangular | 250 | 425 | 1062.5 | 4537.5 | 0.48 | 1179.47 | G300E | 3525637.5 | 27.66 | G300E | 2013706.69 | 15.8
418 | Story14 | B35 | 40 MPa RC Beam (42.5 cm x 25 cm) | Beam | 40MPa | Concrete Rectangular | 250 | 425 | 1062.5 | 6937.5 | 0.74 | 1803.33 | G300E | 3627051.14 | 28.46 | G300E | 3902267.6 | 30.62
419 | Story14 | B36 | 40 MPa RC Beam (42.5 cm x 25 cm) | Beam | 40MPa | Concrete Rectangular | 250 | 425 | 1062.5 | 4800 | 0.51 | 1247.71 | G300E | 5174720 | 40.6 | G300E | 2966160.72 | 23.27
420 | Story14 | B4 | 40 MPa RC Beam (30 cm x 25 cm) | Beam | 40MPa | Concrete Rectangular | 250 | 300 | 750 | 4537.5 | 0.34 | 832.57 | G300E | 2318986.61 | 18.2 | G300E | 1889868.75 | 14.83
421 | Story14 | B40 | 40 MPa RC Beam (42.5 cm x 25 cm) | Beam | 40MPa | Concrete Rectangular | 250 | 425 | 1062.5 | 4537.5 | 0.48 | 1179.47 | G300E | 4892030 | 38.38 | G300E | 2806125.6 | 22.02
422 | Story14 | B41 | 40 MPa RC Beam (42.5 cm x 25 cm) | Beam | 40MPa | Concrete Rectangular | 250 | 425 | 1062.5 | 6937.5 | 0.74 | 1803.33 | G300E | 3574073.86 | 28.04 | G300E | 3898483.5 | 30.59
423 | Story14 | B42 | 40 MPa RC Beam (42.5 cm x 25 cm) | Beam | 40MPa | Concrete Rectangular | 250 | 425 | 1062.5 | 4537.5 | 0.48 | 1179.47 | G300E | 3524665.18 | 27.66 | G300E | 2013519.35 | 15.8
424 | Story14 | B43 | 40 MPa RC Beam (42.5 cm x 25 cm) | Beam | 40MPa | Concrete Rectangular | 250 | 425 | 1062.5 | 6937.5 | 0.74 | 1803.33 | G300E | 4293366.48 | 33.69 | G300E | 2614654.51 | 20.52
425 | Story14 | B44 | 40 MPa RC Beam (42.5 cm x 25 cm) | Beam | 40MPa | Concrete Rectangular | 250 | 425 | 1062.5 | 4537.5 | 0.48 | 1179.47 | G300E | 2799637.5 | 21.97 | G300E | 1316265.55 | 10.33
426 | Story14 | B45 | 40 MPa RC Beam (30 cm x 25 cm) | Beam | 40MPa | Concrete Rectangular | 250 | 300 | 750 | 6937.5 | 0.52 | 1272.94 | G300E | 3655747.16 | 28.68 | G300E | 1997369.32 | 15.67
427 | Story14 | B46 | 40 MPa RC Beam (30 cm x 25 cm) | Beam | 40MPa | Concrete Rectangular | 250 | 300 | 750 | 6937.5 | 0.52 | 1272.94 | G300E | 4174167.61 | 32.75 | G300E | 2317125.63 | 18.18
428 | Story14 | B47 | 40 MPa RC Beam (42.5 cm x 25 cm) | Beam | 40MPa | Concrete Rectangular | 250 | 425 | 1062.5 | 4537.5 | 0.48 | 1179.47 | G300E | 2848577.68 | 22.35 | G300E | 1318330.35 | 10.34
429 | Story14 | B48 | 40 MPa RC Beam (42.5 cm x 25 cm) | Beam | 40MPa | Concrete Rectangular | 250 | 425 | 1062.5 | 6937.5 | 0.74 | 1803.33 | G300E | 4608392.05 | 36.16 | G300E | 2575564.93 | 20.21
430 | Story14 | B49 | 40 MPa RC Beam (42.5 cm x 25 cm) | Beam | 40MPa | Concrete Rectangular | 250 | 425 | 1062.5 | 4537.5 | 0.48 | 1179.47 | G300E | 3589810.71 | 28.17 | G300E | 2017923.08 | 15.83
431 | Story14 | B5 | 40 MPa RC Beam (42.5 cm x 25 cm) | Beam | 40MPa | Concrete Rectangular | 250 | 425 | 1062.5 | 6937.5 | 0.74 | 1803.33 | G300E | 5014235.8 | 39.34 | G300E | 2602441.28 | 20.42
432 | Story14 | B50 | 40 MPa RC Beam (42.5 cm x 25 cm) | Beam | 40MPa | Concrete Rectangular | 250 | 425 | 1062.5 | 6937.5 | 0.74 | 1803.33 | G300E | 4625735.8 | 36.3 | G300E | 3879184.25 | 30.44
433 | Story14 | B51 | 40 MPa RC Beam (42.5 cm x 25 cm) | Beam | 40MPa | Concrete Rectangular | 250 | 425 | 1062.5 | 4800 | 0.51 | 1247.71 | G300E | 5255040 | 41.23 | G300E | 2967524.8 | 23.28
434 | Story14 | B52 | 40 MPa RC Beam (42.5 cm x 25 cm) | Beam | 40MPa | Concrete Rectangular | 250 | 425 | 1062.5 | 6937.5 | 0.74 | 1803.33 | G300E | 5551809.78 | 43.56 | G300E | 3979886.37 | 31.23
435 | Story14 | B54 | 40 MPa RC Beam (42.5 cm x 25 cm) | Beam | 40MPa | Concrete Rectangular | 250 | 425 | 1062.5 | 6937.5 | 0.74 | 1803.33 | G300E | 5431760.87 | 42.62 | G300E | 3979042.64 | 31.22
436 | Story14 | B55 | 40 MPa RC Beam (42.5 cm x 25 cm) | Beam | 40MPa | Concrete Rectangular | 250 | 425 | 1062.5 | 4537.5 | 0.48 | 1179.47 | G300E | 5133425 | 40.28 | G300E | 2826573.84 | 22.18
437 | Story14 | B56 | 40 MPa RC Beam (42.5 cm x 25 cm) | Beam | 40MPa | Concrete Rectangular | 250 | 425 | 1062.5 | 6937.5 | 0.74 | 1803.33 | G300E | 4363372.16 | 34.24 | G300E | 3870670.04 | 30.37
438 | Story14 | B57 | 40 MPa RC Beam (42.5 cm x 25 cm) | Beam | 40MPa | Concrete Rectangular | 250 | 425 | 1062.5 | 4537.5 | 0.48 | 1179.47 | G300E | 3587541.96 | 28.15 | G300E | 2013224.58 | 15.8
439 | Story14 | B58 | 40 MPa RC Beam (42.5 cm x 25 cm) | Beam | 40MPa | Concrete Rectangular | 250 | 425 | 1062.5 | 6937.5 | 0.74 | 1803.33 | G300E | 4333046.87 | 34 | G300E | 2713567.5 | 21.29
440 | Story14 | B59 | 40 MPa RC Beam (42.5 cm x 25 cm) | Beam | 40MPa | Concrete Rectangular | 250 | 425 | 1062.5 | 4537.5 | 0.48 | 1179.47 | G300E | 2847929.46 | 22.35 | G300E | 1318596.2 | 10.35
441 | Story14 | B6 | 40 MPa RC Beam (30 cm x 25 cm) | Beam | 40MPa | Concrete Rectangular | 250 | 300 | 750 | 4537.5 | 0.34 | 832.57 | G300E | 2319310.71 | 18.2 | G300E | 1869450 | 14.67
442 | Story14 | B60 | 40 MPa RC Beam (30 cm x 25 cm) | Beam | 40MPa | Concrete Rectangular | 250 | 300 | 750 | 6937.5 | 0.52 | 1272.94 | G300E | 3688857.95 | 28.94 | G300E | 1779153.41 | 13.96
443 | Story14 | B61 | 40 MPa RC Beam (30 cm x 25 cm) | Beam | 40MPa | Concrete Rectangular | 250 | 300 | 750 | 6937.5 | 0.52 | 1272.94 | G300E | 4300934.66 | 33.75 | G300E | 2400533.62 | 18.84
444 | Story14 | B62 | 40 MPa RC Beam (42.5 cm x 25 cm) | Beam | 40MPa | Concrete Rectangular | 250 | 425 | 1062.5 | 4537.5 | 0.48 | 1179.47 | G300E | 3059895.54 | 24.01 | G300E | 1360656.8 | 10.68
445 | Story14 | B63 | 40 MPa RC Beam (42.5 cm x 25 cm) | Beam | 40MPa | Concrete Rectangular | 250 | 425 | 1062.5 | 6937.5 | 0.74 | 1803.33 | G300E | 4828500 | 37.89 | G300E | 2597899.34 | 20.38
446 | Story14 | B64 | 40 MPa RC Beam (42.5 cm x 25 cm) | Beam | 40MPa | Concrete Rectangular | 250 | 425 | 1062.5 | 4537.5 | 0.48 | 1179.47 | G300E | 3212550 | 25.21 | G300E | 1306682.59 | 10.25
447 | Story14 | B65 | 40 MPa RC Beam (42.5 cm x 25 cm) | Beam | 40MPa | Concrete Rectangular | 250 | 425 | 1062.5 | 6937.5 | 0.74 | 1803.33 | G300E | 5014235.8 | 39.34 | G300E | 2602421.17 | 20.42
448 | Story14 | B66 | 40 MPa RC Beam (42.5 cm x 25 cm) | Beam | 40MPa | Concrete Rectangular | 250 | 425 | 1062.5 | 4537.5 | 0.48 | 1179.47 | G300E | 3077397.32 | 24.15 | G300E | 1936746.88 | 15.2
449 | Story14 | B67 | 40 MPa RC Beam (42.5 cm x 25 cm) | Beam | 40MPa | Concrete Rectangular | 250 | 425 | 1062.5 | 6937.5 | 0.74 | 1803.33 | G300E | 5096539.77 | 39.99 | G300E | 2599687.17 | 20.4
450 | Story14 | B68 | 40 MPa RC Beam (42.5 cm x 25 cm) | Beam | 40MPa | Concrete Rectangular | 250 | 425 | 1062.5 | 4537.5 | 0.48 | 1179.47 | G300E | 2927335.71 | 22.97 | G300E | 2446282.44 | 19.19
451 | Story14 | B69 | 40 MPa RC Beam (42.5 cm x 25 cm) | Beam | 40MPa | Concrete Rectangular | 250 | 425 | 1062.5 | 6937.5 | 0.74 | 1803.33 | G300E | 5081088.07 | 39.87 | G300E | 2600014.18 | 20.4
452 | Story14 | B7 | 40 MPa RC Beam (42.5 cm x 25 cm) | Beam | 40MPa | Concrete Rectangular | 250 | 425 | 1062.5 | 6937.5 | 0.74 | 1803.33 | G300E | 5096855.11 | 39.99 | G300E | 2599712.63 | 20.4
453 | Story14 | B70 | 40 MPa RC Beam (42.5 cm x 25 cm) | Beam | 40MPa | Concrete Rectangular | 250 | 425 | 1062.5 | 4537.5 | 0.48 | 1179.47 | G300E | 3078369.64 | 24.15 | G300E | 1464198.66 | 11.49
454 | Story14 | B71 | 40 MPa RC Beam (42.5 cm x 25 cm) | Beam | 40MPa | Concrete Rectangular | 250 | 425 | 1062.5 | 6937.5 | 0.74 | 1803.33 | G300E | 4876431.82 | 38.26 | G300E | 2603402.2 | 20.43
455 | Story14 | B72 | 40 MPa RC Beam (42.5 cm x 25 cm) | Beam | 40MPa | Concrete Rectangular | 250 | 425 | 1062.5 | 4537.5 | 0.48 | 1179.47 | G300E | 3216763.39 | 25.24 | G300E | 1266506.35 | 9.94
456 | Story14 | B73 | 40 MPa RC Beam (42.5 cm x 25 cm) | Beam | 40MPa | Concrete Rectangular | 250 | 425 | 1062.5 | 6937.5 | 0.74 | 1803.33 | G300E | 4768269.89 | 37.41 | G300E | 2598971.5 | 20.39
457 | Story14 | B74 | 40 MPa RC Beam (42.5 cm x 25 cm) | Beam | 40MPa | Concrete Rectangular | 250 | 425 | 1062.5 | 4537.5 | 0.48 | 1179.47 | G300E | 3055605.88 | 23.98 | G300E | 1524589.19 | 11.96
458 | Story14 | B75 | 40 MPa RC Beam (30 cm x 25 cm) | Beam | 40MPa | Concrete Rectangular | 250 | 300 | 750 | 6937.5 | 0.52 | 1272.94 | G300E | 4213560 | 33.06 | G300E | 2358889.58 | 18.51
459 | Story14 | B76 | 40 MPa RC Beam (30 cm x 25 cm) | Beam | 40MPa | Concrete Rectangular | 250 | 300 | 750 | 4537.5 | 0.34 | 832.57 | G300E | 2637583.93 | 20.7 | G300E | 1987425.65 | 15.59
460 | Story14 | B77 | 40 MPa RC Beam (30 cm x 25 cm) | Beam | 40MPa | Concrete Rectangular | 250 | 300 | 750 | 4537.5 | 0.34 | 832.57 | G300E | 2773060.71 | 21.76 | G300E | 1946588.15 | 15.27
461 | Story14 | B78 | 40 MPa RC Beam (30 cm x 25 cm) | Beam | 40MPa | Concrete Rectangular | 250 | 300 | 750 | 4537.5 | 0.34 | 832.57 | G300E | 2768199.11 | 21.72 | G300E | 1926169.4 | 15.11
462 | Story14 | B79 | 40 MPa RC Beam (30 cm x 25 cm) | Beam | 40MPa | Concrete Rectangular | 250 | 300 | 750 | 4537.5 | 0.34 | 832.57 | G300E | 2759772.32 | 21.65 | G300E | 1911584.58 | 15
463 | Story14 | B8 | 40 MPa RC Beam (30 cm x 25 cm) | Beam | 40MPa | Concrete Rectangular | 250 | 300 | 750 | 4537.5 | 0.34 | 832.57 | G300E | 2314773.21 | 18.16 | G300E | 1854865.18 | 14.55
464 | Story14 | B80 | 40 MPa RC Beam (30 cm x 25 cm) | Beam | 40MPa | Concrete Rectangular | 250 | 300 | 750 | 4537.5 | 0.34 | 832.57 | G300E | 2768847.32 | 21.73 | G300E | 1921307.79 | 15.08
465 | Story14 | B81 | 40 MPa RC Beam (30 cm x 25 cm) | Beam | 40MPa | Concrete Rectangular | 250 | 300 | 750 | 4537.5 | 0.34 | 832.57 | G300E | 2771440.18 | 21.75 | G300E | 1942698.86 | 15.24
466 | Story14 | B82 | 40 MPa RC Beam (30 cm x 25 cm) | Beam | 40MPa | Concrete Rectangular | 250 | 300 | 750 | 4537.5 | 0.34 | 832.57 | G300E | 2637908.04 | 20.7 | G300E | 1970896.18 | 15.46
467 | Story14 | B9 | 40 MPa RC Beam (42.5 cm x 25 cm) | Beam | 40MPa | Concrete Rectangular | 250 | 425 | 1062.5 | 6937.5 | 0.74 | 1803.33 | G300E | 5081718.75 | 39.87 | G300E | 2600061.08 | 20.4
468 | Story15 | B1 | 40 MPa RC Beam (32.5 cm x 25 cm) | Beam | 40MPa | Concrete Rectangular | 250 | 325 | 812.5 | 6950 | 0.56 | 1381.5 | G300E | 4039845.45 | 31.7 | G300E | 2646979.37 | 20.77
469 | Story15 | B10 | 40 MPa RC Beam (32.5 cm x 25 cm) | Beam | 40MPa | Concrete Rectangular | 250 | 325 | 812.5 | 4550 | 0.37 | 904.43 | G300E | 2304250 | 18.08 | G300E | 1854045.86 | 14.55
470 | Story15 | B11 | 40 MPa RC Beam (42.5 cm x 25 cm) | Beam | 40MPa | Concrete Rectangular | 250 | 425 | 1062.5 | 6950 | 0.74 | 1806.57 | G300E | 4931972.73 | 38.7 | G300E | 2609876 | 20.48
471 | Story15 | B12 | 40 MPa RC Beam (32.5 cm x 25 cm) | Beam | 40MPa | Concrete Rectangular | 250 | 325 | 812.5 | 4550 | 0.37 | 904.43 | G300E | 2294825 | 18.01 | G300E | 2008745.86 | 15.76
472 | Story15 | B13 | 40 MPa RC Beam (42.5 cm x 25 cm) | Beam | 40MPa | Concrete Rectangular | 250 | 425 | 1062.5 | 6950 | 0.74 | 1806.57 | G300E | 4696620.45 | 36.85 | G300E | 2605466.86 | 20.44
473 | Story15 | B14 | 40 MPa RC Beam (32.5 cm x 25 cm) | Beam | 40MPa | Concrete Rectangular | 250 | 325 | 812.5 | 4550 | 0.37 | 904.43 | G300E | 2306850 | 18.1 | G300E | 1681728.51 | 13.2
474 | Story15 | B15 | 40 MPa RC Beam (32.5 cm x 25 cm) | Beam | 40MPa | Concrete Rectangular | 250 | 325 | 812.5 | 6950 | 0.56 | 1381.5 | G300E | 3922327.27 | 30.78 | G300E | 2395515.73 | 18.8
475 | Story15 | B16 | 40 MPa RC Beam (32.5 cm x 25 cm) | Beam | 40MPa | Concrete Rectangular | 250 | 325 | 812.5 | 6950 | 0.56 | 1381.5 | G300E | 3974768.18 | 31.19 | G300E | 2489024.82 | 19.53
476 | Story15 | B17 | 40 MPa RC Beam (42.5 cm x 25 cm) | Beam | 40MPa | Concrete Rectangular | 250 | 425 | 1062.5 | 4550 | 0.48 | 1182.72 | G300E | 2731300 | 21.43 | G300E | 1952035.56 | 15.32
477 | Story15 | B18 | 40 MPa RC Beam (42.5 cm x 25 cm) | Beam | 40MPa | Concrete Rectangular | 250 | 425 | 1062.5 | 6950 | 0.74 | 1806.57 | G300E | 4623961.36 | 36.28 | G300E | 2580205.59 | 20.25
478 | Story15 | B19 | 40 MPa RC Beam (42.5 cm x 25 cm) | Beam | 40MPa | Concrete Rectangular | 250 | 425 | 1062.5 | 4550 | 0.48 | 1182.72 | G300E | 2829125 | 22.2 | G300E | 1189421.51 | 9.33
479 | Story15 | B2 | 40 MPa RC Beam (32.5 cm x 25 cm) | Beam | 40MPa | Concrete Rectangular | 250 | 325 | 812.5 | 4550 | 0.37 | 904.43 | G300E | 2306850 | 18.1 | G300E | 2082453.51 | 16.34
480 | Story15 | B20 | 40 MPa RC Beam (42.5 cm x 25 cm) | Beam | 40MPa | Concrete Rectangular | 250 | 425 | 1062.5 | 6950 | 0.74 | 1806.57 | G300E | 4647022.73 | 36.46 | G300E | 3879539.68 | 30.44
481 | Story15 | B21 | 40 MPa RC Beam (42.5 cm x 25 cm) | Beam | 40MPa | Concrete Rectangular | 250 | 425 | 1062.5 | 4550 | 0.48 | 1182.72 | G300E | 2799875 | 21.97 | G300E | 1861508.43 | 14.61
482 | Story15 | B22 | 40 MPa RC Beam (42.5 cm x 25 cm) | Beam | 40MPa | Concrete Rectangular | 250 | 425 | 1062.5 | 7200 | 0.76 | 1871.56 | G300E | 5894608.7 | 46.25 | G300E | 4136985.86 | 32.46
483 | Story15 | B23 | 40 MPa RC Beam (42.5 cm x 25 cm) | Beam | 40MPa | Concrete Rectangular | 250 | 425 | 1062.5 | 4550 | 0.48 | 1182.72 | G300E | 2751450 | 21.59 | G300E | 1347371.51 | 10.57
484 | Story15 | B24 | 40 MPa RC Beam (42.5 cm x 25 cm) | Beam | 40MPa | Concrete Rectangular | 250 | 425 | 1062.5 | 7200 | 0.76 | 1871.56 | G300E | 5775026.09 | 45.31 | G300E | 4137224.01 | 32.46
485 | Story15 | B25 | 40 MPa RC Beam (42.5 cm x 25 cm) | Beam | 40MPa | Concrete Rectangular | 250 | 425 | 1062.5 | 4550 | 0.48 | 1182.72 | G300E | 2799875 | 21.97 | G300E | 1703558.43 | 13.37
486 | Story15 | B26 | 40 MPa RC Beam (42.5 cm x 25 cm) | Beam | 40MPa | Concrete Rectangular | 250 | 425 | 1062.5 | 6950 | 0.74 | 1806.57 | G300E | 4483697.73 | 35.18 | G300E | 3840379.66 | 30.13
487 | Story15 | B27 | 40 MPa RC Beam (42.5 cm x 25 cm) | Beam | 40MPa | Concrete Rectangular | 250 | 425 | 1062.5 | 4550 | 0.48 | 1182.72 | G300E | 2829125 | 22.2 | G300E | 1189421.51 | 9.33
488 | Story15 | B28 | 40 MPa RC Beam (42.5 cm x 25 cm) | Beam | 40MPa | Concrete Rectangular | 250 | 425 | 1062.5 | 6950 | 0.74 | 1806.57 | G300E | 4339011.36 | 34.05 | G300E | 2580205.59 | 20.25
489 | Story15 | B29 | 40 MPa RC Beam (42.5 cm x 25 cm) | Beam | 40MPa | Concrete Rectangular | 250 | 425 | 1062.5 | 4550 | 0.48 | 1182.72 | G300E | 2730975 | 21.43 | G300E | 1320217.6 | 10.36
490 | Story15 | B3 | 40 MPa RC Beam (42.5 cm x 25 cm) | Beam | 40MPa | Concrete Rectangular | 250 | 425 | 1062.5 | 6950 | 0.74 | 1806.57 | G300E | 4855838.64 | 38.1 | G300E | 2603890.63 | 20.43
491 | Story15 | B30 | 40 MPa RC Beam (32.5 cm x 25 cm) | Beam | 40MPa | Concrete Rectangular | 250 | 325 | 812.5 | 6950 | 0.56 | 1381.5 | G300E | 3543236.36 | 27.8 | G300E | 2237561.19 | 17.56
492 | Story15 | B31 | 40 MPa RC Beam (32.5 cm x 25 cm) | Beam | 40MPa | Concrete Rectangular | 250 | 325 | 812.5 | 6950 | 0.56 | 1381.5 | G300E | 3923590.91 | 30.79 | G300E | 2613808.91 | 20.51
493 | Story15 | B32 | 40 MPa RC Beam (42.5 cm x 25 cm) | Beam | 40MPa | Concrete Rectangular | 250 | 425 | 1062.5 | 4550 | 0.48 | 1182.72 | G300E | 2822300 | 22.14 | G300E | 1320154.06 | 10.36
494 | Story15 | B33 | 40 MPa RC Beam (42.5 cm x 25 cm) | Beam | 40MPa | Concrete Rectangular | 250 | 425 | 1062.5 | 6950 | 0.74 | 1806.57 | G300E | 4383554.55 | 34.39 | G300E | 2619365.6 | 20.55
495 | Story15 | B34 | 40 MPa RC Beam (42.5 cm x 25 cm) | Beam | 40MPa | Concrete Rectangular | 250 | 425 | 1062.5 | 4550 | 0.48 | 1182.72 | G300E | 3479450 | 27.3 | G300E | 2020980.65 | 15.86
496 | Story15 | B35 | 40 MPa RC Beam (42.5 cm x 25 cm) | Beam | 40MPa | Concrete Rectangular | 250 | 425 | 1062.5 | 6950 | 0.74 | 1806.57 | G300E | 3610209.09 | 28.33 | G300E | 3915932.8 | 30.73
497 | Story15 | B36 | 40 MPa RC Beam (42.5 cm x 25 cm) | Beam | 40MPa | Concrete Rectangular | 250 | 425 | 1062.5 | 4800 | 0.51 | 1247.71 | G300E | 5274560 | 41.39 | G300E | 2980896 | 23.39
498 | Story15 | B4 | 40 MPa RC Beam (32.5 cm x 25 cm) | Beam | 40MPa | Concrete Rectangular | 250 | 325 | 812.5 | 4550 | 0.37 | 904.43 | G300E | 2294825 | 18.01 | G300E | 2009720.86 | 15.77
499 | Story15 | B40 | 40 MPa RC Beam (42.5 cm x 25 cm) | Beam | 40MPa | Concrete Rectangular | 250 | 425 | 1062.5 | 4550 | 0.48 | 1182.72 | G300E | 4999843.33 | 39.23 | G300E | 2827854.73 | 22.19
500 | Story15 | B41 | 40 MPa RC Beam (42.5 cm x 25 cm) | Beam | 40MPa | Concrete Rectangular | 250 | 425 | 1062.5 | 6950 | 0.74 | 1806.57 | G300E | 3560927.27 | 27.94 | G300E | 3911194.16 | 30.69
501 | Story15 | B42 | 40 MPa RC Beam (42.5 cm x 25 cm) | Beam | 40MPa | Concrete Rectangular | 250 | 425 | 1062.5 | 4550 | 0.48 | 1182.72 | G300E | 3476850 | 27.28 | G300E | 2020788.66 | 15.86
502 | Story15 | B43 | 40 MPa RC Beam (42.5 cm x 25 cm) | Beam | 40MPa | Concrete Rectangular | 250 | 425 | 1062.5 | 6950 | 0.74 | 1806.57 | G300E | 4293836.36 | 33.69 | G300E | 2619365.6 | 20.55
503 | Story15 | B44 | 40 MPa RC Beam (42.5 cm x 25 cm) | Beam | 40MPa | Concrete Rectangular | 250 | 425 | 1062.5 | 4550 | 0.48 | 1182.72 | G300E | 2821650 | 22.14 | G300E | 1320123.68 | 10.36
504 | Story15 | B45 | 40 MPa RC Beam (32.5 cm x 25 cm) | Beam | 40MPa | Concrete Rectangular | 250 | 325 | 812.5 | 6950 | 0.56 | 1381.5 | G300E | 3490479.55 | 27.39 | G300E | 2109933.91 | 16.56
505 | Story15 | B46 | 40 MPa RC Beam (32.5 cm x 25 cm) | Beam | 40MPa | Concrete Rectangular | 250 | 325 | 812.5 | 6950 | 0.56 | 1381.5 | G300E | 3974768.18 | 31.19 | G300E | 2516508.91 | 19.75
506 | Story15 | B47 | 40 MPa RC Beam (42.5 cm x 25 cm) | Beam | 40MPa | Concrete Rectangular | 250 | 425 | 1062.5 | 4550 | 0.48 | 1182.72 | G300E | 2866825 | 22.49 | G300E | 1322011.84 | 10.37
507 | Story15 | B48 | 40 MPa RC Beam (42.5 cm x 25 cm) | Beam | 40MPa | Concrete Rectangular | 250 | 425 | 1062.5 | 6950 | 0.74 | 1806.57 | G300E | 4623961.36 | 36.28 | G300E | 2580205.59 | 20.25
508 | Story15 | B49 | 40 MPa RC Beam (42.5 cm x 25 cm) | Beam | 40MPa | Concrete Rectangular | 250 | 425 | 1062.5 | 4550 | 0.48 | 1182.72 | G300E | 3640000 | 28.56 | G300E | 2024882.68 | 15.89
509 | Story15 | B5 | 40 MPa RC Beam (42.5 cm x 25 cm) | Beam | 40MPa | Concrete Rectangular | 250 | 425 | 1062.5 | 6950 | 0.74 | 1806.57 | G300E | 5065286.36 | 39.74 | G300E | 2608918.72 | 20.47
510 | Story15 | B50 | 40 MPa RC Beam (42.5 cm x 25 cm) | Beam | 40MPa | Concrete Rectangular | 250 | 425 | 1062.5 | 6950 | 0.74 | 1806.57 | G300E | 4646706.82 | 36.46 | G300E | 3888069.22 | 30.51
511 | Story15 | B51 | 40 MPa RC Beam (42.5 cm x 25 cm) | Beam | 40MPa | Concrete Rectangular | 250 | 425 | 1062.5 | 4800 | 0.51 | 1247.71 | G300E | 5349440 | 41.97 | G300E | 2982188 | 23.4
512 | Story15 | B52 | 40 MPa RC Beam (42.5 cm x 25 cm) | Beam | 40MPa | Concrete Rectangular | 250 | 425 | 1062.5 | 6950 | 0.74 | 1806.57 | G300E | 5690236.96 | 44.65 | G300E | 3999391.7 | 31.38
513 | Story15 | B54 | 40 MPa RC Beam (42.5 cm x 25 cm) | Beam | 40MPa | Concrete Rectangular | 250 | 425 | 1062.5 | 6950 | 0.74 | 1806.57 | G300E | 5668178.26 | 44.47 | G300E | 3998537.46 | 31.37
514 | Story15 | B55 | 40 MPa RC Beam (42.5 cm x 25 cm) | Beam | 40MPa | Concrete Rectangular | 250 | 425 | 1062.5 | 4550 | 0.48 | 1182.72 | G300E | 5139680 | 40.33 | G300E | 2846210.34 | 22.33
515 | Story15 | B56 | 40 MPa RC Beam (42.5 cm x 25 cm) | Beam | 40MPa | Concrete Rectangular | 250 | 425 | 1062.5 | 6950 | 0.74 | 1806.57 | G300E | 4484645.45 | 35.19 | G300E | 3839431.94 | 30.13
516 | Story15 | B57 | 40 MPa RC Beam (42.5 cm x 25 cm) | Beam | 40MPa | Concrete Rectangular | 250 | 425 | 1062.5 | 4550 | 0.48 | 1182.72 | G300E | 3533400 | 27.72 | G300E | 2020117.37 | 15.85
517 | Story15 | B58 | 40 MPa RC Beam (42.5 cm x 25 cm) | Beam | 40MPa | Concrete Rectangular | 250 | 425 | 1062.5 | 6950 | 0.74 | 1806.57 | G300E | 4355043.75 | 34.17 | G300E | 2718456.81 | 21.33
518 | Story15 | B59 | 40 MPa RC Beam (42.5 cm x 25 cm) | Beam | 40MPa | Concrete Rectangular | 250 | 425 | 1062.5 | 4550 | 0.48 | 1182.72 | G300E | 2866175 | 22.49 | G300E | 1322263.23 | 10.37
519 | Story15 | B6 | 40 MPa RC Beam (32.5 cm x 25 cm) | Beam | 40MPa | Concrete Rectangular | 250 | 325 | 812.5 | 4550 | 0.37 | 904.43 | G300E | 2303925 | 18.08 | G300E | 1986320.86 | 15.59
520 | Story15 | B60 | 40 MPa RC Beam (32.5 cm x 25 cm) | Beam | 40MPa | Concrete Rectangular | 250 | 325 | 812.5 | 6950 | 0.56 | 1381.5 | G300E | 3524597.73 | 27.66 | G300E | 2129836.19 | 16.71
521 | Story15 | B61 | 40 MPa RC Beam (32.5 cm x 25 cm) | Beam | 40MPa | Concrete Rectangular | 250 | 325 | 812.5 | 6950 | 0.56 | 1381.5 | G300E | 4039845.45 | 31.7 | G300E | 2700999.82 | 21.19
522 | Story15 | B62 | 40 MPa RC Beam (42.5 cm x 25 cm) | Beam | 40MPa | Concrete Rectangular | 250 | 425 | 1062.5 | 4550 | 0.48 | 1182.72 | G300E | 2866500 | 22.49 | G300E | 1363945.21 | 10.7
523 | Story15 | B63 | 40 MPa RC Beam (42.5 cm x 25 cm) | Beam | 40MPa | Concrete Rectangular | 250 | 425 | 1062.5 | 6950 | 0.74 | 1806.57 | G300E | 4855838.64 | 38.1 | G300E | 2603869.15 | 20.43
524 | Story15 | B64 | 40 MPa RC Beam (42.5 cm x 25 cm) | Beam | 40MPa | Concrete Rectangular | 250 | 425 | 1062.5 | 4550 | 0.48 | 1182.72 | G300E | 3208075 | 25.17 | G300E | 1269995.35 | 9.96
525 | Story15 | B65 | 40 MPa RC Beam (42.5 cm x 25 cm) | Beam | 40MPa | Concrete Rectangular | 250 | 425 | 1062.5 | 6950 | 0.74 | 1806.57 | G300E | 5065602.27 | 39.75 | G300E | 2608897.24 | 20.47
526 | Story15 | B66 | 40 MPa RC Beam (42.5 cm x 25 cm) | Beam | 40MPa | Concrete Rectangular | 250 | 425 | 1062.5 | 4550 | 0.48 | 1182.72 | G300E | 3065400 | 24.05 | G300E | 1942082.27 | 15.24
527 | Story15 | B67 | 40 MPa RC Beam (42.5 cm x 25 cm) | Beam | 40MPa | Concrete Rectangular | 250 | 425 | 1062.5 | 6950 | 0.74 | 1806.57 | G300E | 5165429.55 | 40.53 | G300E | 2605983.77 | 20.45
528 | Story15 | B68 | 40 MPa RC Beam (42.5 cm x 25 cm) | Beam | 40MPa | Concrete Rectangular | 250 | 425 | 1062.5 | 4550 | 0.48 | 1182.72 | G300E | 2913300 | 22.86 | G300E | 2453021.51 | 19.25
529 | Story15 | B69 | 40 MPa RC Beam (42.5 cm x 25 cm) | Beam | 40MPa | Concrete Rectangular | 250 | 425 | 1062.5 | 6950 | 0.74 | 1806.57 | G300E | 5153109.09 | 40.43 | G300E | 2606281.83 | 20.45
530 | Story15 | B7 | 40 MPa RC Beam (42.5 cm x 25 cm) | Beam | 40MPa | Concrete Rectangular | 250 | 425 | 1062.5 | 6950 | 0.74 | 1806.57 | G300E | 5165429.55 | 40.53 | G300E | 2606010.62 | 20.45
531 | Story15 | B70 | 40 MPa RC Beam (42.5 cm x 25 cm) | Beam | 40MPa | Concrete Rectangular | 250 | 425 | 1062.5 | 4550 | 0.48 | 1182.72 | G300E | 3065400 | 24.05 | G300E | 1784132.27 | 14
532 | Story15 | B71 | 40 MPa RC Beam (42.5 cm x 25 cm) | Beam | 40MPa | Concrete Rectangular | 250 | 425 | 1062.5 | 6950 | 0.74 | 1806.57 | G300E | 4931656.82 | 38.7 | G300E | 2609795.45 | 20.48
533 | Story15 | B72 | 40 MPa RC Beam (42.5 cm x 25 cm) | Beam | 40MPa | Concrete Rectangular | 250 | 425 | 1062.5 | 4550 | 0.48 | 1182.72 | G300E | 3212625 | 25.21 | G300E | 1269995.35 | 9.96
534 | Story15 | B73 | 40 MPa RC Beam (42.5 cm x 25 cm) | Beam | 40MPa | Concrete Rectangular | 250 | 425 | 1062.5 | 6950 | 0.74 | 1806.57 | G300E | 4705150 | 36.92 | G300E | 2604807.64 | 20.44
535 | Story15 | B74 | 40 MPa RC Beam (42.5 cm x 25 cm) | Beam | 40MPa | Concrete Rectangular | 250 | 425 | 1062.5 | 4550 | 0.48 | 1182.72 | G300E | 3063755.88 | 24.04 | G300E | 1527929.21 | 11.99
536 | Story15 | B75 | 40 MPa RC Beam (32.5 cm x 25 cm) | Beam | 40MPa | Concrete Rectangular | 250 | 325 | 812.5 | 6950 | 0.56 | 1381.5 | G300E | 3969840 | 31.15 | G300E | 2590546.61 | 20.33
537 | Story15 | B76 | 40 MPa RC Beam (32.5 cm x 25 cm) | Beam | 40MPa | Concrete Rectangular | 250 | 325 | 812.5 | 4550 | 0.37 | 904.43 | G300E | 2538250 | 19.92 | G300E | 2242611.15 | 17.6
538 | Story15 | B77 | 40 MPa RC Beam (32.5 cm x 25 cm) | Beam | 40MPa | Concrete Rectangular | 250 | 325 | 812.5 | 4550 | 0.37 | 904.43 | G300E | 2604550 | 20.44 | G300E | 2200686.15 | 17.27
539 | Story15 | B78 | 40 MPa RC Beam (32.5 cm x 25 cm) | Beam | 40MPa | Concrete Rectangular | 250 | 325 | 812.5 | 4550 | 0.37 | 904.43 | G300E | 2625025 | 20.6 | G300E | 2176311.15 | 17.08
540 | Story15 | B79 | 40 MPa RC Beam (32.5 cm x 25 cm) | Beam | 40MPa | Concrete Rectangular | 250 | 325 | 812.5 | 4550 | 0.37 | 904.43 | G300E | 2624700 | 20.59 | G300E | 2161686.15 | 16.96
541 | Story15 | B8 | 40 MPa RC Beam (32.5 cm x 25 cm) | Beam | 40MPa | Concrete Rectangular | 250 | 325 | 812.5 | 4550 | 0.37 | 904.43 | G300E | 2303275 | 18.07 | G300E | 1970720.86 | 15.46
542 | Story15 | B80 | 40 MPa RC Beam (32.5 cm x 25 cm) | Beam | 40MPa | Concrete Rectangular | 250 | 325 | 812.5 | 4550 | 0.37 | 904.43 | G300E | 2625350 | 20.6 | G300E | 2174361.15 | 17.06
543 | Story15 | B81 | 40 MPa RC Beam (32.5 cm x 25 cm) | Beam | 40MPa | Concrete Rectangular | 250 | 325 | 812.5 | 4550 | 0.37 | 904.43 | G300E | 2604550 | 20.44 | G300E | 2199711.15 | 17.26
544 | Story15 | B82 | 40 MPa RC Beam (32.5 cm x 25 cm) | Beam | 40MPa | Concrete Rectangular | 250 | 325 | 812.5 | 4550 | 0.37 | 904.43 | G300E | 2538250 | 19.92 | G300E | 2228961.15 | 17.49
545 | Story15 | B9 | 40 MPa RC Beam (42.5 cm x 25 cm) | Beam | 40MPa | Concrete Rectangular | 250 | 425 | 1062.5 | 6950 | 0.74 | 1806.57 | G300E | 5153740.91 | 40.44 | G300E | 2606332.85 | 20.45
546 | Story16 | B1 | 40 MPa RC Beam (32.5 cm x 25 cm) | Beam | 40MPa | Concrete Rectangular | 250 | 325 | 812.5 | 6950 | 0.56 | 1381.5 | G300E | 4041109.09 | 31.71 | G300E | 2639397.55 | 20.71
547 | Story16 | B10 | 40 MPa RC Beam (32.5 cm x 25 cm) | Beam | 40MPa | Concrete Rectangular | 250 | 325 | 812.5 | 4550 | 0.37 | 904.43 | G300E | 2278250 | 17.88 | G300E | 1850145.86 | 14.52
548 | Story16 | B11 | 40 MPa RC Beam (42.5 cm x 25 cm) | Beam | 40MPa | Concrete Rectangular | 250 | 425 | 1062.5 | 6950 | 0.74 | 1806.57 | G300E | 4835936.36 | 37.94 | G300E | 2609686.7 | 20.48
549 | Story16 | B12 | 40 MPa RC Beam (32.5 cm x 25 cm) | Beam | 40MPa | Concrete Rectangular | 250 | 325 | 812.5 | 4550 | 0.37 | 904.43 | G300E | 2272075 | 17.83 | G300E | 2003870.86 | 15.72
550 | Story16 | B13 | 40 MPa RC Beam (42.5 cm x 25 cm) | Beam | 40MPa | Concrete Rectangular | 250 | 425 | 1062.5 | 6950 | 0.74 | 1806.57 | G300E | 4689038.64 | 36.79 | G300E | 2604595.51 | 20.44
551 | Story16 | B14 | 40 MPa RC Beam (32.5 cm x 25 cm) | Beam | 40MPa | Concrete Rectangular | 250 | 325 | 812.5 | 4550 | 0.37 | 904.43 | G300E | 2288325 | 17.96 | G300E | 1678803.51 | 13.17
552 | Story16 | B15 | 40 MPa RC Beam (32.5 cm x 25 cm) | Beam | 40MPa | Concrete Rectangular | 250 | 325 | 812.5 | 6950 | 0.56 | 1381.5 | G300E | 3935595.45 | 30.88 | G300E | 2387933.91 | 18.74
553 | Story16 | B16 | 40 MPa RC Beam (32.5 cm x 25 cm) | Beam | 40MPa | Concrete Rectangular | 250 | 325 | 812.5 | 6950 | 0.56 | 1381.5 | G300E | 3974768.18 | 31.19 | G300E | 2472913.46 | 19.4
554 | Story16 | B17 | 40 MPa RC Beam (42.5 cm x 25 cm) | Beam | 40MPa | Concrete Rectangular | 250 | 425 | 1062.5 | 4550 | 0.48 | 1182.72 | G300E | 2691650 | 21.12 | G300E | 1319658.19 | 10.35
555 | Story16 | B18 | 40 MPa RC Beam (42.5 cm x 25 cm) | Beam | 40MPa | Concrete Rectangular | 250 | 425 | 1062.5 | 6950 | 0.74 | 1806.57 | G300E | 4501388.64 | 35.32 | G300E | 2580205.59 | 20.25
556 | Story16 | B19 | 40 MPa RC Beam (42.5 cm x 25 cm) | Beam | 40MPa | Concrete Rectangular | 250 | 425 | 1062.5 | 4550 | 0.48 | 1182.72 | G300E | 2794350 | 21.93 | G300E | 1189421.51 | 9.33
557 | Story16 | B2 | 40 MPa RC Beam (32.5 cm x 25 cm) | Beam | 40MPa | Concrete Rectangular | 250 | 325 | 812.5 | 4550 | 0.37 | 904.43 | G300E | 2289300 | 17.96 | G300E | 2075628.51 | 16.29
558 | Story16 | B20 | 40 MPa RC Beam (42.5 cm x 25 cm) | Beam | 40MPa | Concrete Rectangular | 250 | 425 | 1062.5 | 6950 | 0.74 | 1806.57 | G300E | 4608481.82 | 36.16 | G300E | 3827111.48 | 30.03
559 | Story16 | B21 | 40 MPa RC Beam (42.5 cm x 25 cm) | Beam | 40MPa | Concrete Rectangular | 250 | 425 | 1062.5 | 4550 | 0.48 | 1182.72 | G300E | 2746575 | 21.55 | G300E | 1861508.43 | 14.61
560 | Story16 | B22 | 40 MPa RC Beam (42.5 cm x 25 cm) | Beam | 40MPa | Concrete Rectangular | 250 | 425 | 1062.5 | 7200 | 0.76 | 1871.56 | G300E | 5970678.26 | 46.85 | G300E | 4146824.5 | 32.54
561 | Story16 | B23 | 40 MPa RC Beam (42.5 cm x 25 cm) | Beam | 40MPa | Concrete Rectangular | 250 | 425 | 1062.5 | 4550 | 0.48 | 1182.72 | G300E | 2717650 | 21.32 | G300E | 2453021.51 | 19.25
562 | Story16 | B24 | 40 MPa RC Beam (42.5 cm x 25 cm) | Beam | 40MPa | Concrete Rectangular | 250 | 425 | 1062.5 | 7200 | 0.76 | 1871.56 | G300E | 5951582.61 | 46.7 | G300E | 4147058.66 | 32.54
563 | Story16 | B25 | 40 MPa RC Beam (42.5 cm x 25 cm) | Beam | 40MPa | Concrete Rectangular | 250 | 425 | 1062.5 | 4550 | 0.48 | 1182.72 | G300E | 2746900 | 21.55 | G300E | 1861508.43 | 14.61
564 | Story16 | B26 | 40 MPa RC Beam (42.5 cm x 25 cm) | Beam | 40MPa | Concrete Rectangular | 250 | 425 | 1062.5 | 6950 | 0.74 | 1806.57 | G300E | 4452738.64 | 34.94 | G300E | 3828059.21 | 30.04
565 | Story16 | B27 | 40 MPa RC Beam (42.5 cm x 25 cm) | Beam | 40MPa | Concrete Rectangular | 250 | 425 | 1062.5 | 4550 | 0.48 | 1182.72 | G300E | 2794350 | 21.93 | G300E | 1189421.51 | 9.33
566 | Story16 | B28 | 40 MPa RC Beam (42.5 cm x 25 cm) | Beam | 40MPa | Concrete Rectangular | 250 | 425 | 1062.5 | 6950 | 0.74 | 1806.57 | G300E | 4323847.73 | 33.93 | G300E | 2580205.59 | 20.25
567 | Story16 | B29 | 40 MPa RC Beam (42.5 cm x 25 cm) | Beam | 40MPa | Concrete Rectangular | 250 | 425 | 1062.5 | 4550 | 0.48 | 1182.72 | G300E | 2691650 | 21.12 | G300E | 1319641.62 | 10.35
568 | Story16 | B3 | 40 MPa RC Beam (42.5 cm x 25 cm) | Beam | 40MPa | Concrete Rectangular | 250 | 425 | 1062.5 | 6950 | 0.74 | 1806.57 | G300E | 4840043.18 | 37.98 | G300E | 2603145.48 | 20.43
569 | Story16 | B30 | 40 MPa RC Beam (32.5 cm x 25 cm) | Beam | 40MPa | Concrete Rectangular | 250 | 325 | 812.5 | 6950 | 0.56 | 1381.5 | G300E | 3552081.82 | 27.87 | G300E | 2221449.82 | 17.43
570 | Story16 | B31 | 40 MPa RC Beam (32.5 cm x 25 cm) | Beam | 40MPa | Concrete Rectangular | 250 | 325 | 812.5 | 6950 | 0.56 | 1381.5 | G300E | 3920431.82 | 30.76 | G300E | 2594854.37 | 20.36
571 | Story16 | B32 | 40 MPa RC Beam (42.5 cm x 25 cm) | Beam | 40MPa | Concrete Rectangular | 250 | 425 | 1062.5 | 4550 | 0.48 | 1182.72 | G300E | 2788500 | 21.88 | G300E | 1319299.07 | 10.35
572 | Story16 | B33 | 40 MPa RC Beam (42.5 cm x 25 cm) | Beam | 40MPa | Concrete Rectangular | 250 | 425 | 1062.5 | 6950 | 0.74 | 1806.57 | G300E | 4346909.09 | 34.11 | G300E | 2619365.6 | 20.55
573 | Story16 | B34 | 40 MPa RC Beam (42.5 cm x 25 cm) | Beam | 40MPa | Concrete Rectangular | 250 | 425 | 1062.5 | 4550 | 0.48 | 1182.72 | G300E | 3430375 | 26.92 | G300E | 1975456.03 | 15.5
574 | Story16 | B35 | 40 MPa RC Beam (42.5 cm x 25 cm) | Beam | 40MPa | Concrete Rectangular | 250 | 425 | 1062.5 | 6950 | 0.74 | 1806.57 | G300E | 3580513.64 | 28.09 | G300E | 3902664.62 | 30.62
575 | Story16 | B36 | 40 MPa RC Beam (42.5 cm x 25 cm) | Beam | 40MPa | Concrete Rectangular | 250 | 425 | 1062.5 | 4800 | 0.51 | 1247.71 | G300E | 5179840 | 40.64 | G300E | 2993237.44 | 23.49
576 | Story16 | B4 | 40 MPa RC Beam (32.5 cm x 25 cm) | Beam | 40MPa | Concrete Rectangular | 250 | 325 | 812.5 | 4550 | 0.37 | 904.43 | G300E | 2272075 | 17.83 | G300E | 2003870.86 | 15.72
577 | Story16 | B40 | 40 MPa RC Beam (42.5 cm x 25 cm) | Beam | 40MPa | Concrete Rectangular | 250 | 425 | 1062.5 | 4550 | 0.48 | 1182.72 | G300E | 4910360 | 38.53 | G300E | 2838373.57 | 22.27
578 | Story16 | B41 | 40 MPa RC Beam (42.5 cm x 25 cm) | Beam | 40MPa | Concrete Rectangular | 250 | 425 | 1062.5 | 6950 | 0.74 | 1806.57 | G300E | 3536286.36 | 27.75 | G300E | 3898873.71 | 30.59
579 | Story16 | B42 | 40 MPa RC Beam (42.5 cm x 25 cm) | Beam | 40MPa | Concrete Rectangular | 250 | 425 | 1062.5 | 4550 | 0.48 | 1182.72 | G300E | 3428425 | 26.9 | G300E | 1975266.8 | 15.5
580 | Story16 | B43 | 40 MPa RC Beam (42.5 cm x 25 cm) | Beam | 40MPa | Concrete Rectangular | 250 | 425 | 1062.5 | 6950 | 0.74 | 1806.57 | G300E | 4168420.45 | 32.71 | G300E | 2619365.6 | 20.55
581 | Story16 | B44 | 40 MPa RC Beam (42.5 cm x 25 cm) | Beam | 40MPa | Concrete Rectangular | 250 | 425 | 1062.5 | 4550 | 0.48 | 1182.72 | G300E | 2787850 | 21.87 | G300E | 1319252.11 | 10.35
582 | Story16 | B45 | 40 MPa RC Beam (32.5 cm x 25 cm) | Beam | 40MPa | Concrete Rectangular | 250 | 325 | 812.5 | 6950 | 0.56 | 1381.5 | G300E | 3496165.91 | 27.43 | G300E | 2091927.1 | 16.41
583 | Story16 | B46 | 40 MPa RC Beam (32.5 cm x 25 cm) | Beam | 40MPa | Concrete Rectangular | 250 | 325 | 812.5 | 6950 | 0.56 | 1381.5 | G300E | 3974768.18 | 31.19 | G300E | 2497554.37 | 19.6
584 | Story16 | B47 | 40 MPa RC Beam (42.5 cm x 25 cm) | Beam | 40MPa | Concrete Rectangular | 250 | 425 | 1062.5 | 4550 | 0.48 | 1182.72 | G300E | 2823275 | 22.15 | G300E | 1319649.91 | 10.35
585 | Story16 | B48 | 40 MPa RC Beam (42.5 cm x 25 cm) | Beam | 40MPa | Concrete Rectangular | 250 | 425 | 1062.5 | 6950 | 0.74 | 1806.57 | G300E | 4500756.82 | 35.31 | G300E | 2580205.59 | 20.25
586 | Story16 | B49 | 40 MPa RC Beam (42.5 cm x 25 cm) | Beam | 40MPa | Concrete Rectangular | 250 | 425 | 1062.5 | 4550 | 0.48 | 1182.72 | G300E | 3481725 | 27.32 | G300E | 2019167.07 | 15.84
587 | Story16 | B5 | 40 MPa RC Beam (42.5 cm x 25 cm) | Beam | 40MPa | Concrete Rectangular | 250 | 425 | 1062.5 | 6950 | 0.74 | 1806.57 | G300E | 4966090.91 | 38.97 | G300E | 2608805.94 | 20.47
588 | Story16 | B50 | 40 MPa RC Beam (42.5 cm x 25 cm) | Beam | 40MPa | Concrete Rectangular | 250 | 425 | 1062.5 | 6950 | 0.74 | 1806.57 | G300E | 4608481.82 | 36.16 | G300E | 3835641.03 | 30.1
589 | Story16 | B51 | 40 MPa RC Beam (42.5 cm x 25 cm) | Beam | 40MPa | Concrete Rectangular | 250 | 425 | 1062.5 | 4800 | 0.51 | 1247.71 | G300E | 5348480 | 41.97 | G300E | 2994443.76 | 23.5
590 | Story16 | B52 | 40 MPa RC Beam (42.5 cm x 25 cm) | Beam | 40MPa | Concrete Rectangular | 250 | 425 | 1062.5 | 6950 | 0.74 | 1806.57 | G300E | 5763665.22 | 45.22 | G300E | 4008890.01 | 31.46
591 | Story16 | B54 | 40 MPa RC Beam (42.5 cm x 25 cm) | Beam | 40MPa | Concrete Rectangular | 250 | 425 | 1062.5 | 6950 | 0.74 | 1806.57 | G300E | 5744326.09 | 45.07 | G300E | 4008034.48 | 31.45
592 | Story16 | B55 | 40 MPa RC Beam (42.5 cm x 25 cm) | Beam | 40MPa | Concrete Rectangular | 250 | 425 | 1062.5 | 4550 | 0.48 | 1182.72 | G300E | 5122996.67 | 40.2 | G300E | 2855213.95 | 22.4
593 | Story16 | B56 | 40 MPa RC Beam (42.5 cm x 25 cm) | Beam | 40MPa | Concrete Rectangular | 250 | 425 | 1062.5 | 6950 | 0.74 | 1806.57 | G300E | 4454002.27 | 34.95 | G300E | 3826163.76 | 30.02
594 | Story16 | B57 | 40 MPa RC Beam (42.5 cm x 25 cm) | Beam | 40MPa | Concrete Rectangular | 250 | 425 | 1062.5 | 4550 | 0.48 | 1182.72 | G300E | 3474575 | 27.26 | G300E | 1974258.49 | 15.49
595 | Story16 | B58 | 40 MPa RC Beam (42.5 cm x 25 cm) | Beam | 40MPa | Concrete Rectangular | 250 | 425 | 1062.5 | 6950 | 0.74 | 1806.57 | G300E | 4342881.25 | 34.08 | G300E | 2718456.81 | 21.33
596 | Story16 | B59 | 40 MPa RC Beam (42.5 cm x 25 cm) | Beam | 40MPa | Concrete Rectangular | 250 | 425 | 1062.5 | 4550 | 0.48 | 1182.72 | G300E | 2823600 | 22.16 | G300E | 1319909.58 | 10.36
597 | Story16 | B6 | 40 MPa RC Beam (32.5 cm x 25 cm) | Beam | 40MPa | Concrete Rectangular | 250 | 325 | 812.5 | 4550 | 0.37 | 904.43 | G300E | 2278250 | 17.88 | G300E | 1979495.86 | 15.53
598 | Story16 | B60 | 40 MPa RC Beam (32.5 cm x 25 cm) | Beam | 40MPa | Concrete Rectangular | 250 | 325 | 812.5 | 6950 | 0.56 | 1381.5 | G300E | 3535338.64 | 27.74 | G300E | 2110881.64 | 16.56
599 | Story16 | B61 | 40 MPa RC Beam (32.5 cm x 25 cm) | Beam | 40MPa | Concrete Rectangular | 250 | 325 | 812.5 | 6950 | 0.56 | 1381.5 | G300E | 4041425 | 31.71 | G300E | 2686783.91 | 21.08
600 | Story16 | B62 | 40 MPa RC Beam (42.5 cm x 25 cm) | Beam | 40MPa | Concrete Rectangular | 250 | 425 | 1062.5 | 4550 | 0.48 | 1182.72 | G300E | 2806700 | 22.02 | G300E | 1361217.24 | 10.68
601 | Story16 | B63 | 40 MPa RC Beam (42.5 cm x 25 cm) | Beam | 40MPa | Concrete Rectangular | 250 | 425 | 1062.5 | 6950 | 0.74 | 1806.57 | G300E | 4839727.27 | 37.97 | G300E | 2603125.34 | 20.43
602 | Story16 | B64 | 40 MPa RC Beam (42.5 cm x 25 cm) | Beam | 40MPa | Concrete Rectangular | 250 | 425 | 1062.5 | 4550 | 0.48 | 1182.72 | G300E | 3018600 | 23.69 | G300E | 1229708.43 | 9.65
603 | Story16 | B65 | 40 MPa RC Beam (42.5 cm x 25 cm) | Beam | 40MPa | Concrete Rectangular | 250 | 425 | 1062.5 | 6950 | 0.74 | 1806.57 | G300E | 4965775 | 38.96 | G300E | 2608785.8 | 20.47
604 | Story16 | B66 | 40 MPa RC Beam (42.5 cm x 25 cm) | Beam | 40MPa | Concrete Rectangular | 250 | 425 | 1062.5 | 4550 | 0.48 | 1182.72 | G300E | 2986100 | 23.43 | G300E | 1901795.35 | 14.92
605 | Story16 | B67 | 40 MPa RC Beam (42.5 cm x 25 cm) | Beam | 40MPa | Concrete Rectangular | 250 | 425 | 1062.5 | 6950 | 0.74 | 1806.57 | G300E | 5077290.91 | 39.84 | G300E | 2606076.41 | 20.45
606 | Story16 | B68 | 40 MPa RC Beam (42.5 cm x 25 cm) | Beam | 40MPa | Concrete Rectangular | 250 | 425 | 1062.5 | 4550 | 0.48 | 1182.72 | G300E | 2839525 | 22.28 | G300E | 2453021.51 | 19.25
607 | Story16 | B69 | 40 MPa RC Beam (42.5 cm x 25 cm) | Beam | 40MPa | Concrete Rectangular | 250 | 425 | 1062.5 | 6950 | 0.74 | 1806.57 | G300E | 5065918.18 | 39.75 | G300E | 2606347.62 | 20.45
608 | Story16 | B7 | 40 MPa RC Beam (42.5 cm x 25 cm) | Beam | 40MPa | Concrete Rectangular | 250 | 425 | 1062.5 | 6950 | 0.74 | 1806.57 | G300E | 5076659.09 | 39.83 | G300E | 2606103.26 | 20.45
609 | Story16 | B70 | 40 MPa RC Beam (42.5 cm x 25 cm) | Beam | 40MPa | Concrete Rectangular | 250 | 425 | 1062.5 | 4550 | 0.48 | 1182.72 | G300E | 2986100 | 23.43 | G300E | 1901795.35 | 14.92
610 | Story16 | B71 | 40 MPa RC Beam (42.5 cm x 25 cm) | Beam | 40MPa | Concrete Rectangular | 250 | 425 | 1062.5 | 6950 | 0.74 | 1806.57 | G300E | 4834988.64 | 37.94 | G300E | 2609602.11 | 20.48
611 | Story16 | B72 | 40 MPa RC Beam (42.5 cm x 25 cm) | Beam | 40MPa | Concrete Rectangular | 250 | 425 | 1062.5 | 4550 | 0.48 | 1182.72 | G300E | 3024450 | 23.73 | G300E | 1229708.43 | 9.65
612 | Story16 | B73 | 40 MPa RC Beam (42.5 cm x 25 cm) | Beam | 40MPa | Concrete Rectangular | 250 | 425 | 1062.5 | 6950 | 0.74 | 1806.57 | G300E | 4697252.27 | 36.86 | G300E | 2603937.62 | 20.43
613 | Story16 | B74 | 40 MPa RC Beam (42.5 cm x 25 cm) | Beam | 40MPa | Concrete Rectangular | 250 | 425 | 1062.5 | 4550 | 0.48 | 1182.72 | G300E | 2997647.06 | 23.52 | G300E | 1522776.34 | 11.95
614 | Story16 | B75 | 40 MPa RC Beam (32.5 cm x 25 cm) | Beam | 40MPa | Concrete Rectangular | 250 | 325 | 812.5 | 6950 | 0.56 | 1381.5 | G300E | 3975956 | 31.2 | G300E | 2582206.61 | 20.26
615 | Story16 | B76 | 40 MPa RC Beam (32.5 cm x 25 cm) | Beam | 40MPa | Concrete Rectangular | 250 | 325 | 812.5 | 4550 | 0.37 | 904.43 | G300E | 2492425 | 19.56 | G300E | 2235786.15 | 17.54
616 | Story16 | B77 | 40 MPa RC Beam (32.5 cm x 25 cm) | Beam | 40MPa | Concrete Rectangular | 250 | 325 | 812.5 | 4550 | 0.37 | 904.43 | G300E | 2539875 | 19.93 | G300E | 2163053.51 | 16.97
617 | Story16 | B78 | 40 MPa RC Beam (32.5 cm x 25 cm) | Beam | 40MPa | Concrete Rectangular | 250 | 325 | 812.5 | 4550 | 0.37 | 904.43 | G300E | 2564250 | 20.12 | G300E | 2170461.15 | 17.03
618 | Story16 | B79 | 40 MPa RC Beam (32.5 cm x 25 cm) | Beam | 40MPa | Concrete Rectangular | 250 | 325 | 812.5 | 4550 | 0.37 | 904.43 | G300E | 2564575 | 20.12 | G300E | 2153886.15 | 16.9
619 | Story16 | B8 | 40 MPa RC Beam (32.5 cm x 25 cm) | Beam | 40MPa | Concrete Rectangular | 250 | 325 | 812.5 | 4550 | 0.37 | 904.43 | G300E | 2277600 | 17.87 | G300E | 1962920.86 | 15.4
620 | Story16 | B80 | 40 MPa RC Beam (32.5 cm x 25 cm) | Beam | 40MPa | Concrete Rectangular | 250 | 325 | 812.5 | 4550 | 0.37 | 904.43 | G300E | 2564250 | 20.12 | G300E | 2169486.15 | 17.02
621 | Story16 | B81 | 40 MPa RC Beam (32.5 cm x 25 cm) | Beam | 40MPa | Concrete Rectangular | 250 | 325 | 812.5 | 4550 | 0.37 | 904.43 | G300E | 2539550 | 19.93 | G300E | 2164028.51 | 16.98
622 | Story16 | B82 | 40 MPa RC Beam (32.5 cm x 25 cm) | Beam | 40MPa | Concrete Rectangular | 250 | 325 | 812.5 | 4550 | 0.37 | 904.43 | G300E | 2492750 | 19.56 | G300E | 2226036.15 | 17.47
623 | Story16 | B9 | 40 MPa RC Beam (42.5 cm x 25 cm) | Beam | 40MPa | Concrete Rectangular | 250 | 425 | 1062.5 | 6950 | 0.74 | 1806.57 | G300E | 5066550 | 39.75 | G300E | 2606398.64 | 20.45
624 | Story17 | B1 | 40 MPa RC Beam (32.5 cm x 25 cm) | Beam | 40MPa | Concrete Rectangular | 250 | 325 | 812.5 | 6975 | 0.57 | 1386.47 | G300E | 4090203.41 | 32.09 | G300E | 2644136.11 | 20.75
625 | Story17 | B10 | 40 MPa RC Beam (32.5 cm x 25 cm) | Beam | 40MPa | Concrete Rectangular | 250 | 325 | 812.5 | 4575 | 0.37 | 909.4 | G300E | 2269526.79 | 17.81 | G300E | 1850507.93 | 14.52
626 | Story17 | B11 | 40 MPa RC Beam (42.5 cm x 25 cm) | Beam | 40MPa | Concrete Rectangular | 250 | 425 | 1062.5 | 6975 | 0.74 | 1813.07 | G300E | 4910082.95 | 38.53 | G300E | 2617829.02 | 20.54
627 | Story17 | B12 | 40 MPa RC Beam (32.5 cm x 25 cm) | Beam | 40MPa | Concrete Rectangular | 250 | 325 | 812.5 | 4575 | 0.37 | 909.4 | G300E | 2270180.36 | 17.81 | G300E | 2006057.93 | 15.74
628 | Story17 | B13 | 40 MPa RC Beam (42.5 cm x 25 cm) | Beam | 40MPa | Concrete Rectangular | 250 | 425 | 1062.5 | 6975 | 0.74 | 1813.07 | G300E | 4648837.5 | 36.48 | G300E | 2611929.91 | 20.49
629 | Story17 | B14 | 40 MPa RC Beam (32.5 cm x 25 cm) | Beam | 40MPa | Concrete Rectangular | 250 | 325 | 812.5 | 4575 | 0.37 | 909.4 | G300E | 2284558.93 | 17.93 | G300E | 2072327.7 | 16.26
630 | Story17 | B15 | 40 MPa RC Beam (32.5 cm x 25 cm) | Beam | 40MPa | Concrete Rectangular | 250 | 325 | 812.5 | 6975 | 0.57 | 1386.47 | G300E | 3921218.18 | 30.77 | G300E | 2391767.92 | 18.77
631 | Story17 | B16 | 40 MPa RC Beam (32.5 cm x 25 cm) | Beam | 40MPa | Concrete Rectangular | 250 | 325 | 812.5 | 6975 | 0.57 | 1386.47 | G300E | 3938338.64 | 30.9 | G300E | 2331846.33 | 18.3
632 | Story17 | B17 | 40 MPa RC Beam (42.5 cm x 25 cm) | Beam | 40MPa | Concrete Rectangular | 250 | 425 | 1062.5 | 4575 | 0.49 | 1189.22 | G300E | 2570823.21 | 20.17 | G300E | 1325657.72 | 10.4
633 | Story17 | B18 | 40 MPa RC Beam (42.5 cm x 25 cm) | Beam | 40MPa | Concrete Rectangular | 250 | 425 | 1062.5 | 6975 | 0.74 | 1813.07 | G300E | 4526775 | 35.52 | G300E | 2589486.9 | 20.32
634 | Story17 | B19 | 40 MPa RC Beam (42.5 cm x 25 cm) | Beam | 40MPa | Concrete Rectangular | 250 | 425 | 1062.5 | 4575 | 0.49 | 1189.22 | G300E | 2795978.57 | 21.94 | G300E | 1195956.8 | 9.38
635 | Story17 | B2 | 40 MPa RC Beam (32.5 cm x 25 cm) | Beam | 40MPa | Concrete Rectangular | 250 | 325 | 812.5 | 4575 | 0.37 | 909.4 | G300E | 2284885.71 | 17.93 | G300E | 2078209.84 | 16.31
636 | Story17 | B20 | 40 MPa RC Beam (42.5 cm x 25 cm) | Beam | 40MPa | Concrete Rectangular | 250 | 425 | 1062.5 | 6975 | 0.74 | 1813.07 | G300E | 4508069.32 | 35.37 | G300E | 3820904.21 | 29.98
637 | Story17 | B21 | 40 MPa RC Beam (42.5 cm x 25 cm) | Beam | 40MPa | Concrete Rectangular | 250 | 425 | 1062.5 | 4575 | 0.49 | 1189.22 | G300E | 2724085.71 | 21.37 | G300E | 2466499.65 | 19.35
638 | Story17 | B22 | 40 MPa RC Beam (42.5 cm x 25 cm) | Beam | 40MPa | Concrete Rectangular | 250 | 425 | 1062.5 | 7200 | 0.76 | 1871.56 | G300E | 6058330.43 | 47.54 | G300E | 4157527.93 | 32.62
639 | Story17 | B23 | 40 MPa RC Beam (42.5 cm x 25 cm) | Beam | 40MPa | Concrete Rectangular | 250 | 425 | 1062.5 | 4575 | 0.49 | 1189.22 | G300E | 2705785.71 | 21.23 | G300E | 2466499.65 | 19.35
640 | Story17 | B24 | 40 MPa RC Beam (42.5 cm x 25 cm) | Beam | 40MPa | Concrete Rectangular | 250 | 425 | 1062.5 | 7200 | 0.76 | 1871.56 | G300E | 6041113.04 | 47.4 | G300E | 4159209.83 | 32.63
641 | Story17 | B25 | 40 MPa RC Beam (42.5 cm x 25 cm) | Beam | 40MPa | Concrete Rectangular | 250 | 425 | 1062.5 | 4575 | 0.49 | 1189.22 | G300E | 2724085.71 | 21.37 | G300E | 2466499.65 | 19.35
642 | Story17 | B26 | 40 MPa RC Beam (42.5 cm x 25 cm) | Beam | 40MPa | Concrete Rectangular | 250 | 425 | 1062.5 | 6975 | 0.74 | 1813.07 | G300E | 4457025 | 34.97 | G300E | 3821855.34 | 29.99
643 | Story17 | B27 | 40 MPa RC Beam (42.5 cm x 25 cm) | Beam | 40MPa | Concrete Rectangular | 250 | 425 | 1062.5 | 4575 | 0.49 | 1189.22 | G300E | 2795978.57 | 21.94 | G300E | 1195956.8 | 9.38
644 | Story17 | B28 | 40 MPa RC Beam (42.5 cm x 25 cm) | Beam | 40MPa | Concrete Rectangular | 250 | 425 | 1062.5 | 6975 | 0.74 | 1813.07 | G300E | 4258237.5 | 33.41 | G300E | 2589486.9 | 20.32
645 | Story17 | B29 | 40 MPa RC Beam (42.5 cm x 25 cm) | Beam | 40MPa | Concrete Rectangular | 250 | 425 | 1062.5 | 4575 | 0.49 | 1189.22 | G300E | 2570496.43 | 20.17 | G300E | 1325641.05 | 10.4
646 | Story17 | B3 | 40 MPa RC Beam (42.5 cm x 25 cm) | Beam | 40MPa | Concrete Rectangular | 250 | 425 | 1062.5 | 6975 | 0.74 | 1813.07 | G300E | 4791190.91 | 37.59 | G300E | 2610614.81 | 20.48
647 | Story17 | B30 | 40 MPa RC Beam (32.5 cm x 25 cm) | Beam | 40MPa | Concrete Rectangular | 250 | 325 | 812.5 | 6975 | 0.57 | 1386.47 | G300E | 3522375 | 27.64 | G300E | 2205662.24 | 17.31
648 | Story17 | B31 | 40 MPa RC Beam (32.5 cm x 25 cm) | Beam | 40MPa | Concrete Rectangular | 250 | 325 | 812.5 | 6975 | 0.57 | 1386.47 | G300E | 3798521.59 | 29.8 | G300E | 2576605.42 | 20.22
649 | Story17 | B32 | 40 MPa RC Beam (42.5 cm x 25 cm) | Beam | 40MPa | Concrete Rectangular | 250 | 425 | 1062.5 | 4575 | 0.49 | 1189.22 | G300E | 2781926.79 | 21.83 | G300E | 1325563.28 | 10.4
650 | Story17 | B33 | 40 MPa RC Beam (42.5 cm x 25 cm) | Beam | 40MPa | Concrete Rectangular | 250 | 425 | 1062.5 | 6975 | 0.74 | 1813.07 | G300E | 4354936.36 | 34.17 | G300E | 2628787.78 | 20.63
651 | Story17 | B34 | 40 MPa RC Beam (42.5 cm x 25 cm) | Beam | 40MPa | Concrete Rectangular | 250 | 425 | 1062.5 | 4575 | 0.49 | 1189.22 | G300E | 3427982.14 | 26.9 | G300E | 1978160.48 | 15.52
652 | Story17 | B35 | 40 MPa RC Beam (42.5 cm x 25 cm) | Beam | 40MPa | Concrete Rectangular | 250 | 425 | 1062.5 | 6975 | 0.74 | 1813.07 | G300E | 3571834.09 | 28.03 | G300E | 3898631.39 | 30.59
653 | Story17 | B36 | 40 MPa RC Beam (42.5 cm x 25 cm) | Beam | 40MPa | Concrete Rectangular | 250 | 425 | 1062.5 | 4800 | 0.51 | 1247.71 | G300E | 5197760 | 40.78 | G300E | 3006620.64 | 23.59
654 | Story17 | B4 | 40 MPa RC Beam (32.5 cm x 25 cm) | Beam | 40MPa | Concrete Rectangular | 250 | 325 | 812.5 | 4575 | 0.37 | 909.4 | G300E | 2270507.14 | 17.82 | G300E | 2006057.93 | 15.74
655 | Story17 | B40 | 40 MPa RC Beam (42.5 cm x 25 cm) | Beam | 40MPa | Concrete Rectangular | 250 | 425 | 1062.5 | 4575 | 0.49 | 1189.22 | G300E | 4955640 | 38.88 | G300E | 2868898.93 | 22.51
656 | Story17 | B41 | 40 MPa RC Beam (42.5 cm x 25 cm) | Beam | 40MPa | Concrete Rectangular | 250 | 425 | 1062.5 | 6975 | 0.74 | 1813.07 | G300E | 3531886.36 | 27.71 | G300E | 3893875.71 | 30.55
657 | Story17 | B42 | 40 MPa RC Beam (42.5 cm x 25 cm) | Beam | 40MPa | Concrete Rectangular | 250 | 425 | 1062.5 | 4575 | 0.49 | 1189.22 | G300E | 3426348.21 | 26.88 | G300E | 1977970.21 | 15.52
658 | Story17 | B43 | 40 MPa RC Beam (42.5 cm x 25 cm) | Beam | 40MPa | Concrete Rectangular | 250 | 425 | 1062.5 | 6975 | 0.74 | 1813.07 | G300E | 3886343.18 | 30.49 | G300E | 2628787.78 | 20.63
659 | Story17 | B44 | 40 MPa RC Beam (42.5 cm x 25 cm) | Beam | 40MPa | Concrete Rectangular | 250 | 425 | 1062.5 | 4575 | 0.49 | 1189.22 | G300E | 2781273.21 | 21.82 | G300E | 1325518.83 | 10.4
660 | Story17 | B45 | 40 MPa RC Beam (32.5 cm x 25 cm) | Beam | 40MPa | Concrete Rectangular | 250 | 325 | 812.5 | 6975 | 0.57 | 1386.47 | G300E | 3380972.73 | 26.53 | G300E | 2071869.06 | 16.26
661 | Story17 | B46 | 40 MPa RC Beam (32.5 cm x 25 cm) | Beam | 40MPa | Concrete Rectangular | 250 | 325 | 812.5 | 6975 | 0.57 | 1386.47 | G300E | 3938338.64 | 30.9 | G300E | 2352771.33 | 18.46
662 | Story17 | B47 | 40 MPa RC Beam (42.5 cm x 25 cm) | Beam | 40MPa | Concrete Rectangular | 250 | 425 | 1062.5 | 4575 | 0.49 | 1189.22 | G300E | 2812971.43 | 22.07 | G300E | 1325564.67 | 10.4
663 | Story17 | B48 | 40 MPa RC Beam (42.5 cm x 25 cm) | Beam | 40MPa | Concrete Rectangular | 250 | 425 | 1062.5 | 6975 | 0.74 | 1813.07 | G300E | 4526775 | 35.52 | G300E | 2589486.9 | 20.32
664 | Story17 | B49 | 40 MPa RC Beam (42.5 cm x 25 cm) | Beam | 40MPa | Concrete Rectangular | 250 | 425 | 1062.5 | 4575 | 0.49 | 1189.22 | G300E | 3468830.36 | 27.22 | G300E | 1981057.6 | 15.54
665 | Story17 | B5 | 40 MPa RC Beam (42.5 cm x 25 cm) | Beam | 40MPa | Concrete Rectangular | 250 | 425 | 1062.5 | 6975 | 0.74 | 1813.07 | G300E | 5036901.14 | 39.52 | G300E | 2617031.33 | 20.53
666 | Story17 | B50 | 40 MPa RC Beam (42.5 cm x 25 cm) | Beam | 40MPa | Concrete Rectangular | 250 | 425 | 1062.5 | 6975 | 0.74 | 1813.07 | G300E | 4508069.32 | 35.37 | G300E | 3828513.3 | 30.04
667 | Story17 | B51 | 40 MPa RC Beam (42.5 cm x 25 cm) | Beam | 40MPa | Concrete Rectangular | 250 | 425 | 1062.5 | 4800 | 0.51 | 1247.71 | G300E | 5251200 | 41.2 | G300E | 3006683.2 | 23.59
668 | Story17 | B52 | 40 MPa RC Beam (42.5 cm x 25 cm) | Beam | 40MPa | Concrete Rectangular | 250 | 425 | 1062.5 | 6975 | 0.74 | 1813.07 | G300E | 5869310.87 | 46.05 | G300E | 4033687.16 | 31.65
669 | Story17 | B54 | 40 MPa RC Beam (42.5 cm x 25 cm) | Beam | 40MPa | Concrete Rectangular | 250 | 425 | 1062.5 | 6975 | 0.74 | 1813.07 | G300E | 5852025 | 45.92 | G300E | 4033132.72 | 31.65
670 | Story17 | B55 | 40 MPa RC Beam (42.5 cm x 25 cm) | Beam | 40MPa | Concrete Rectangular | 250 | 425 | 1062.5 | 4575 | 0.49 | 1189.22 | G300E | 4941000 | 38.77 | G300E | 2880899.84 | 22.6
671 | Story17 | B56 | 40 MPa RC Beam (42.5 cm x 25 cm) | Beam | 40MPa | Concrete Rectangular | 250 | 425 | 1062.5 | 6975 | 0.74 | 1813.07 | G300E | 4461146.59 | 35 | G300E | 3819001.93 | 29.97
672 | Story17 | B57 | 40 MPa RC Beam (42.5 cm x 25 cm) | Beam | 40MPa | Concrete Rectangular | 250 | 425 | 1062.5 | 4575 | 0.49 | 1189.22 | G300E | 3461314.29 | 27.16 | G300E | 1976642.48 | 15.51
673 | Story17 | B58 | 40 MPa RC Beam (42.5 cm x 25 cm) | Beam | 40MPa | Concrete Rectangular | 250 | 425 | 1062.5 | 6975 | 0.74 | 1813.07 | G300E | 4195171.88 | 32.92 | G300E | 2728235.43 | 21.41
674 | Story17 | B59 | 40 MPa RC Beam (42.5 cm x 25 cm) | Beam | 40MPa | Concrete Rectangular | 250 | 425 | 1062.5 | 4575 | 0.49 | 1189.22 | G300E | 2811991.07 | 22.06 | G300E | 1326010.48 | 10.4
675 | Story17 | B6 | 40 MPa RC Beam (32.5 cm x 25 cm) | Beam | 40MPa | Concrete Rectangular | 250 | 325 | 812.5 | 4575 | 0.37 | 909.4 | G300E | 2269853.57 | 17.81 | G300E | 1850507.93 | 14.52
676 | Story17 | B60 | 40 MPa RC Beam (32.5 cm x 25 cm) | Beam | 40MPa | Concrete Rectangular | 250 | 325 | 812.5 | 6975 | 0.57 | 1386.47 | G300E | 3504620.45 | 27.5 | G300E | 2091842.92 | 16.41
677 | Story17 | B61 | 40 MPa RC Beam (32.5 cm x 25 cm) | Beam | 40MPa | Concrete Rectangular | 250 | 325 | 812.5 | 6975 | 0.57 | 1386.47 | G300E | 4090520.45 | 32.1 | G300E | 2675523.61 | 20.99
678 | Story17 | B62 | 40 MPa RC Beam (42.5 cm x 25 cm) | Beam | 40MPa | Concrete Rectangular | 250 | 425 | 1062.5 | 4575 | 0.49 | 1189.22 | G300E | 2765587.5 | 21.7 | G300E | 1325659.11 | 10.4
679 | Story17 | B63 | 40 MPa RC Beam (42.5 cm x 25 cm) | Beam | 40MPa | Concrete Rectangular | 250 | 425 | 1062.5 | 6975 | 0.74 | 1813.07 | G300E | 4790873.86 | 37.59 | G300E | 2610595.95 | 20.48
680 | Story17 | B64 | 40 MPa RC Beam (42.5 cm x 25 cm) | Beam | 40MPa | Concrete Rectangular | 250 | 425 | 1062.5 | 4575 | 0.49 | 1189.22 | G300E | 2877675 | 22.58 | G300E | 1195956.8 | 9.38
681 | Story17 | B65 | 40 MPa RC Beam (42.5 cm x 25 cm) | Beam | 40MPa | Concrete Rectangular | 250 | 425 | 1062.5 | 6975 | 0.74 | 1813.07 | G300E | 5036901.14 | 39.52 | G300E | 2617011.12 | 20.53
682 | Story17 | B66 | 40 MPa RC Beam (42.5 cm x 25 cm) | Beam | 40MPa | Concrete Rectangular | 250 | 425 | 1062.5 | 4575 | 0.49 | 1189.22 | G300E | 2832578.57 | 22.23 | G300E | 2507007.93 | 19.67
683 | Story17 | B67 | 40 MPa RC Beam (42.5 cm x 25 cm) | Beam | 40MPa | Concrete Rectangular | 250 | 425 | 1062.5 | 6975 | 0.74 | 1813.07 | G300E | 5165938.64 | 40.53 | G300E | 2614667.92 | 20.52
684 | Story17 | B68 | 40 MPa RC Beam (42.5 cm x 25 cm) | Beam | 40MPa | Concrete Rectangular | 250 | 425 | 1062.5 | 4575 | 0.49 | 1189.22 | G300E | 2786828.57 | 21.87 | G300E | 2466499.65 | 19.35
685 | Story17 | B69 | 40 MPa RC Beam (42.5 cm x 25 cm) | Beam | 40MPa | Concrete Rectangular | 250 | 425 | 1062.5 | 6975 | 0.74 | 1813.07 | G300E | 5155793.18 | 40.45 | G300E | 2614909.11 | 20.52
686 | Story17 | B7 | 40 MPa RC Beam (42.5 cm x 25 cm) | Beam | 40MPa | Concrete Rectangular | 250 | 425 | 1062.5 | 6975 | 0.74 | 1813.07 | G300E | 5166572.73 | 40.54 | G300E | 2614693.52 | 20.52
687 | Story17 | B70 | 40 MPa RC Beam (42.5 cm x 25 cm) | Beam | 40MPa | Concrete Rectangular | 250 | 425 | 1062.5 | 4575 | 0.49 | 1189.22 | G300E | 2832905.36 | 22.23 | G300E | 2507007.93 | 19.67
688 | Story17 | B71 | 40 MPa RC Beam (42.5 cm x 25 cm) | Beam | 40MPa | Concrete Rectangular | 250 | 425 | 1062.5 | 6975 | 0.74 | 1813.07 | G300E | 4908180.68 | 38.51 | G300E | 2617737.39 | 20.54
689 | Story17 | B72 | 40 MPa RC Beam (42.5 cm x 25 cm) | Beam | 40MPa | Concrete Rectangular | 250 | 425 | 1062.5 | 4575 | 0.49 | 1189.22 | G300E | 2883557.14 | 22.63 | G300E | 1195956.8 | 9.38
690 | Story17 | B73 | 40 MPa RC Beam (42.5 cm x 25 cm) | Beam | 40MPa | Concrete Rectangular | 250 | 425 | 1062.5 | 6975 | 0.74 | 1813.07 | G300E | 4658031.82 | 36.55 | G300E | 2611268.32 | 20.49
691 | Story17 | B74 | 40 MPa RC Beam (42.5 cm x 25 cm) | Beam | 40MPa | Concrete Rectangular | 250 | 425 | 1062.5 | 4575 | 0.49 | 1189.22 | G300E | 2859105.88 | 22.43 | G300E | 1524356.23 | 11.96
692 | Story17 | B75 | 40 MPa RC Beam (32.5 cm x 25 cm) | Beam | 40MPa | Concrete Rectangular | 250 | 325 | 812.5 | 6975 | 0.57 | 1386.47 | G300E | 4028760 | 31.61 | G300E | 2467619.13 | 19.36
693 | Story17 | B76 | 40 MPa RC Beam (32.5 cm x 25 cm) | Beam | 40MPa | Concrete Rectangular | 250 | 325 | 812.5 | 4575 | 0.37 | 909.4 | G300E | 2466578.57 | 19.35 | G300E | 2109186.76 | 16.55
694 | Story17 | B77 | 40 MPa RC Beam (32.5 cm x 25 cm) | Beam | 40MPa | Concrete Rectangular | 250 | 325 | 812.5 | 4575 | 0.37 | 909.4 | G300E | 2494355.36 | 19.57 | G300E | 2167095.56 | 17
695 | Story17 | B78 | 40 MPa RC Beam (32.5 cm x 25 cm) | Beam | 40MPa | Concrete Rectangular | 250 | 325 | 812.5 | 4575 | 0.37 | 909.4 | G300E | 2518537.5 | 19.76 | G300E | 2141606.27 | 16.8
696 | Story17 | B79 | 40 MPa RC Beam (32.5 cm x 25 cm) | Beam | 40MPa | Concrete Rectangular | 250 | 325 | 812.5 | 4575 | 0.37 | 909.4 | G300E | 2518210.71 | 19.76 | G300E | 2092982.93 | 16.42
697 | Story17 | B8 | 40 MPa RC Beam (32.5 cm x 25 cm) | Beam | 40MPa | Concrete Rectangular | 250 | 325 | 812.5 | 4575 | 0.37 | 909.4 | G300E | 2268546.43 | 17.8 | G300E | 1572740.07 | 12.34
698 | Story17 | B80 | 40 MPa RC Beam (32.5 cm x 25 cm) | Beam | 40MPa | Concrete Rectangular | 250 | 325 | 812.5 | 4575 | 0.37 | 909.4 | G300E | 2518537.5 | 19.76 | G300E | 2141606.27 | 16.8
699 | Story17 | B81 | 40 MPa RC Beam (32.5 cm x 25 cm) | Beam | 40MPa | Concrete Rectangular | 250 | 325 | 812.5 | 4575 | 0.37 | 909.4 | G300E | 2494028.57 | 19.57 | G300E | 2167095.56 | 17
700 | Story17 | B82 | 40 MPa RC Beam (32.5 cm x 25 cm) | Beam | 40MPa | Concrete Rectangular | 250 | 325 | 812.5 | 4575 | 0.37 | 909.4 | G300E | 2466905.36 | 19.36 | G300E | 2232384.97 | 17.52
701 | Story17 | B9 | 40 MPa RC Beam (42.5 cm x 25 cm) | Beam | 40MPa | Concrete Rectangular | 250 | 425 | 1062.5 | 6975 | 0.74 | 1813.07 | G300E | 5157378.41 | 40.47 | G300E | 2614961.66 | 20.52
702 | Story18 | B1 | 40 MPa RC Beam (32.5 cm x 25 cm) | Beam | 40MPa | Concrete Rectangular | 250 | 325 | 812.5 | 6975 | 0.57 | 1386.47 | G300E | 4095276.14 | 32.13 | G300E | 2645087.24 | 20.75
703 | Story18 | B10 | 40 MPa RC Beam (32.5 cm x 25 cm) | Beam | 40MPa | Concrete Rectangular | 250 | 325 | 812.5 | 4575 | 0.37 | 909.4 | G300E | 2260050 | 17.73 | G300E | 1853449 | 14.54
704 | Story18 | B11 | 40 MPa RC Beam (42.5 cm x 25 cm) | Beam | 40MPa | Concrete Rectangular | 250 | 425 | 1062.5 | 6975 | 0.74 | 1813.07 | G300E | 4921496.59 | 38.62 | G300E | 2618958.18 | 20.55
705 | Story18 | B12 | 40 MPa RC Beam (32.5 cm x 25 cm) | Beam | 40MPa | Concrete Rectangular | 250 | 325 | 812.5 | 4575 | 0.37 | 909.4 | G300E | 2258742.86 | 17.72 | G300E | 1878938.28 | 14.74
706 | Story18 | B13 | 40 MPa RC Beam (42.5 cm x 25 cm) | Beam | 40MPa | Concrete Rectangular | 250 | 425 | 1062.5 | 6975 | 0.74 | 1813.07 | G300E | 4651690.91 | 36.5 | G300E | 2612359.75 | 20.5
707 | Story18 | B14 | 40 MPa RC Beam (32.5 cm x 25 cm) | Beam | 40MPa | Concrete Rectangular | 250 | 325 | 812.5 | 4575 | 0.37 | 909.4 | G300E | 2279330.36 | 17.88 | G300E | 2076249.13 | 16.29
708 | Story18 | B15 | 40 MPa RC Beam (32.5 cm x 25 cm) | Beam | 40MPa | Concrete Rectangular | 250 | 325 | 812.5 | 6975 | 0.57 | 1386.47 | G300E | 3935485.23 | 30.88 | G300E | 2392719.06 | 18.77
709 | Story18 | B16 | 40 MPa RC Beam (32.5 cm x 25 cm) | Beam | 40MPa | Concrete Rectangular | 250 | 325 | 812.5 | 6975 | 0.57 | 1386.47 | G300E | 3864784.09 | 30.32 | G300E | 2328992.92 | 18.27
710 | Story18 | B17 | 40 MPa RC Beam (42.5 cm x 25 cm) | Beam | 40MPa | Concrete Rectangular | 250 | 425 | 1062.5 | 4575 | 0.49 | 1189.22 | G300E | 2560366.07 | 20.09 | G300E | 1326175.76 | 10.41
711 | Story18 | B18 | 40 MPa RC Beam (42.5 cm x 25 cm) | Beam | 40MPa | Concrete Rectangular | 250 | 425 | 1062.5 | 6975 | 0.74 | 1813.07 | G300E | 4508703.41 | 35.38 | G300E | 2589486.9 | 20.32
712 | Story18 | B19 | 40 MPa RC Beam (42.5 cm x 25 cm) | Beam | 40MPa | Concrete Rectangular | 250 | 425 | 1062.5 | 4575 | 0.49 | 1189.22 | G300E | 2778985.71 | 21.8 | G300E | 1672410.37 | 13.12
713 | Story18 | B2 | 40 MPa RC Beam (32.5 cm x 25 cm) | Beam | 40MPa | Concrete Rectangular | 250 | 325 | 812.5 | 4575 | 0.37 | 909.4 | G300E | 2279657.14 | 17.89 | G300E | 2078209.84 | 16.31
714 | Story18 | B20 | 40 MPa RC Beam (42.5 cm x 25 cm) | Beam | 40MPa | Concrete Rectangular | 250 | 425 | 1062.5 | 6975 | 0.74 | 1813.07 | G300E | 4485242.05 | 35.19 | G300E | 3816148.53 | 29.94
715 | Story18 | B21 | 40 MPa RC Beam (42.5 cm x 25 cm) | Beam | 40MPa | Concrete Rectangular | 250 | 425 | 1062.5 | 4575 | 0.49 | 1189.22 | G300E | 2699576.79 | 21.18 | G300E | 2466499.65 | 19.35
716 | Story18 | B22 | 40 MPa RC Beam (42.5 cm x 25 cm) | Beam | 40MPa | Concrete Rectangular | 250 | 425 | 1062.5 | 7200 | 0.76 | 1871.56 | G300E | 6082747.83 | 47.73 | G300E | 4171950.16 | 32.73
717 | Story18 | B23 | 40 MPa RC Beam (42.5 cm x 25 cm) | Beam | 40MPa | Concrete Rectangular | 250 | 425 | 1062.5 | 4575 | 0.49 | 1189.22 | G300E | 2684217.86 | 21.06 | G300E | 2466499.65 | 19.35
718 | Story18 | B24 | 40 MPa RC Beam (42.5 cm x 25 cm) | Beam | 40MPa | Concrete Rectangular | 250 | 425 | 1062.5 | 7200 | 0.76 | 1871.56 | G300E | 5872069.57 | 46.07 | G300E | 4172381.22 | 32.74
719 | Story18 | B25 | 40 MPa RC Beam (42.5 cm x 25 cm) | Beam | 40MPa | Concrete Rectangular | 250 | 425 | 1062.5 | 4575 | 0.49 | 1189.22 | G300E | 2699576.79 | 21.18 | G300E | 2466499.65 | 19.35
720 | Story18 | B26 | 40 MPa RC Beam (42.5 cm x 25 cm) | Beam | 40MPa | Concrete Rectangular | 250 | 425 | 1062.5 | 6975 | 0.74 | 1813.07 | G300E | 4439270.45 | 34.83 | G300E | 3816148.53 | 29.94
721 | Story18 | B27 | 40 MPa RC Beam (42.5 cm x 25 cm) | Beam | 40MPa | Concrete Rectangular | 250 | 425 | 1062.5 | 4575 | 0.49 | 1189.22 | G300E | 2778658.93 | 21.8 | G300E | 1672410.37 | 13.12
722 | Story18 | B28 | 40 MPa RC Beam (42.5 cm x 25 cm) | Beam | 40MPa | Concrete Rectangular | 250 | 425 | 1062.5 | 6975 | 0.74 | 1813.07 | G300E | 4247140.91 | 33.32 | G300E | 2589486.9 | 20.32
723 | Story18 | B29 | 40 MPa RC Beam (42.5 cm x 25 cm) | Beam | 40MPa | Concrete Rectangular | 250 | 425 | 1062.5 | 4575 | 0.49 | 1189.22 | G300E | 2560039.29 | 20.09 | G300E | 1326159.09 | 10.41
724 | Story18 | B3 | 40 MPa RC Beam (42.5 cm x 25 cm) | Beam | 40MPa | Concrete Rectangular | 250 | 425 | 1062.5 | 6975 | 0.74 | 1813.07 | G300E | 4783898.86 | 37.54 | G300E | 2611306.05 | 20.49
725 | Story18 | B30 | 40 MPa RC Beam (32.5 cm x 25 cm) | Beam | 40MPa | Concrete Rectangular | 250 | 325 | 812.5 | 6975 | 0.57 | 1386.47 | G300E | 3535373.86 | 27.74 | G300E | 2201857.7 | 17.28
726 | Story18 | B31 | 40 MPa RC Beam (32.5 cm x 25 cm) | Beam | 40MPa | Concrete Rectangular | 250 | 325 | 812.5 | 6975 | 0.57 | 1386.47 | G300E | 3798204.55 | 29.8 | G300E | 2571849.74 | 20.18
727 | Story18 | B32 | 40 MPa RC Beam (42.5 cm x 25 cm) | Beam | 40MPa | Concrete Rectangular | 250 | 425 | 1062.5 | 4575 | 0.49 | 1189.22 | G300E | 2675067.86 | 20.99 | G300E | 1326267.42 | 10.41
728 | Story18 | B33 | 40 MPa RC Beam (42.5 cm x 25 cm) | Beam | 40MPa | Concrete Rectangular | 250 | 425 | 1062.5 | 6975 | 0.74 | 1813.07 | G300E | 4320695.45 | 33.9 | G300E | 2628787.78 | 20.63
729 | Story18 | B34 | 40 MPa RC Beam (42.5 cm x 25 cm) | Beam | 40MPa | Concrete Rectangular | 250 | 425 | 1062.5 | 4575 | 0.49 | 1189.22 | G300E | 3226355.36 | 25.32 | G300E | 1977150.79 | 15.51
730 | Story18 | B35 | 40 MPa RC Beam (42.5 cm x 25 cm) | Beam | 40MPa | Concrete Rectangular | 250 | 425 | 1062.5 | 6975 | 0.74 | 1813.07 | G300E | 3551226.14 | 27.86 | G300E | 3896729.12 | 30.58
731 | Story18 | B36 | 40 MPa RC Beam (42.5 cm x 25 cm) | Beam | 40MPa | Concrete Rectangular | 250 | 425 | 1062.5 | 4800 | 0.51 | 1247.71 | G300E | 5174720 | 40.6 | G300E | 3024767.92 | 23.73
732 | Story18 | B4 | 40 MPa RC Beam (32.5 cm x 25 cm) | Beam | 40MPa | Concrete Rectangular | 250 | 325 | 812.5 | 4575 | 0.37 | 909.4 | G300E | 2258742.86 | 17.72 | G300E | 1878938.28 | 14.74
733 | Story18 | B40 | 40 MPa RC Beam (42.5 cm x 25 cm) | Beam | 40MPa | Concrete Rectangular | 250 | 425 | 1062.5 | 4575 | 0.49 | 1189.22 | G300E | 4932765 | 38.7 | G300E | 2885593.87 | 22.64
734 | Story18 | B41 | 40 MPa RC Beam (42.5 cm x 25 cm) | Beam | 40MPa | Concrete Rectangular | 250 | 425 | 1062.5 | 6975 | 0.74 | 1813.07 | G300E | 3515400 | 27.58 | G300E | 3891022.3 | 30.53
735 | Story18 | B42 | 40 MPa RC Beam (42.5 cm x 25 cm) | Beam | 40MPa | Concrete Rectangular | 250 | 425 | 1062.5 | 4575 | 0.49 | 1189.22 | G300E | 3224394.64 | 25.3 | G300E | 1976959.13 | 15.51
736 | Story18 | B43 | 40 MPa RC Beam (42.5 cm x 25 cm) | Beam | 40MPa | Concrete Rectangular | 250 | 425 | 1062.5 | 6975 | 0.74 | 1813.07 | G300E | 3858443.18 | 30.27 | G300E | 2628787.78 | 20.63
737 | Story18 | B44 | 40 MPa RC Beam (42.5 cm x 25 cm) | Beam | 40MPa | Concrete Rectangular | 250 | 425 | 1062.5 | 4575 | 0.49 | 1189.22 | G300E | 2674741.07 | 20.99 | G300E | 1326221.59 | 10.41
738 | Story18 | B45 | 40 MPa RC Beam (32.5 cm x 25 cm) | Beam | 40MPa | Concrete Rectangular | 250 | 325 | 812.5 | 6975 | 0.57 | 1386.47 | G300E | 3388581.82 | 26.59 | G300E | 2067113.38 | 16.22
739 | Story18 | B46 | 40 MPa RC Beam (32.5 cm x 25 cm) | Beam | 40MPa | Concrete Rectangular | 250 | 325 | 812.5 | 6975 | 0.57 | 1386.47 | G300E | 3864467.05 | 30.32 | G300E | 2345162.24 | 18.4
740 | Story18 | B47 | 40 MPa RC Beam (42.5 cm x 25 cm) | Beam | 40MPa | Concrete Rectangular | 250 | 425 | 1062.5 | 4575 | 0.49 | 1189.22 | G300E | 2804475 | 22 | G300E | 1326268.81 | 10.41
741 | Story18 | B48 | 40 MPa RC Beam (42.5 cm x 25 cm) | Beam | 40MPa | Concrete Rectangular | 250 | 425 | 1062.5 | 6975 | 0.74 | 1813.07 | G300E | 4508703.41 | 35.38 | G300E | 2589486.9 | 20.32
742 | Story18 | B49 | 40 MPa RC Beam (42.5 cm x 25 cm) | Beam | 40MPa | Concrete Rectangular | 250 | 425 | 1062.5 | 4575 | 0.49 | 1189.22 | G300E | 3364585.71 | 26.4 | G300E | 1979750.7 | 15.53
743 | Story18 | B5 | 40 MPa RC Beam (42.5 cm x 25 cm) | Beam | 40MPa | Concrete Rectangular | 250 | 425 | 1062.5 | 6975 | 0.74 | 1813.07 | G300E | 4946226.14 | 38.81 | G300E | 2618234.6 | 20.54
744 | Story18 | B50 | 40 MPa RC Beam (42.5 cm x 25 cm) | Beam | 40MPa | Concrete Rectangular | 250 | 425 | 1062.5 | 6975 | 0.74 | 1813.07 | G300E | 4485242.05 | 35.19 | G300E | 3822806.48 | 30
745 | Story18 | B51 | 40 MPa RC Beam (42.5 cm x 25 cm) | Beam | 40MPa | Concrete Rectangular | 250 | 425 | 1062.5 | 4800 | 0.51 | 1247.71 | G300E | 5218880 | 40.95 | G300E | 3024255.2 | 23.73
746 | Story18 | B52 | 40 MPa RC Beam (42.5 cm x 25 cm) | Beam | 40MPa | Concrete Rectangular | 250 | 425 | 1062.5 | 6975 | 0.74 | 1813.07 | G300E | 5892661.96 | 46.24 | G300E | 4046448.22 | 31.75
747 | Story18 | B54 | 40 MPa RC Beam (42.5 cm x 25 cm) | Beam | 40MPa | Concrete Rectangular | 250 | 425 | 1062.5 | 6975 | 0.74 | 1813.07 | G300E | 5687960.87 | 44.63 | G300E | 4044673.01 | 31.74
748 | Story18 | B55 | 40 MPa RC Beam (42.5 cm x 25 cm) | Beam | 40MPa | Concrete Rectangular | 250 | 425 | 1062.5 | 4575 | 0.49 | 1189.22 | G300E | 4994680 | 39.19 | G300E | 2895502.17 | 22.72
749 | Story18 | B56 | 40 MPa RC Beam (42.5 cm x 25 cm) | Beam | 40MPa | Concrete Rectangular | 250 | 425 | 1062.5 | 6975 | 0.74 | 1813.07 | G300E | 4443709.09 | 34.87 | G300E | 3813295.12 | 29.92
750 | Story18 | B57 | 40 MPa RC Beam (42.5 cm x 25 cm) | Beam | 40MPa | Concrete Rectangular | 250 | 425 | 1062.5 | 4575 | 0.49 | 1189.22 | G300E | 3358050 | 26.35 | G300E | 1934856.47 | 15.18
751 | Story18 | B58 | 40 MPa RC Beam (42.5 cm x 25 cm) | Beam | 40MPa | Concrete Rectangular | 250 | 425 | 1062.5 | 6975 | 0.74 | 1813.07 | G300E | 4185871.88 | 32.84 | G300E | 3151966.68 | 24.73
752 | Story18 | B59 | 40 MPa RC Beam (42.5 cm x 25 cm) | Beam | 40MPa | Concrete Rectangular | 250 | 425 | 1062.5 | 4575 | 0.49 | 1189.22 | G300E | 2804475 | 22 | G300E | 1326718.79 | 10.41
753 | Story18 | B6 | 40 MPa RC Beam (32.5 cm x 25 cm) | Beam | 40MPa | Concrete Rectangular | 250 | 325 | 812.5 | 4575 | 0.37 | 909.4 | G300E | 2260050 | 17.73 | G300E | 1853449 | 14.54
754 | Story18 | B60 | 40 MPa RC Beam (32.5 cm x 25 cm) | Beam | 40MPa | Concrete Rectangular | 250 | 325 | 812.5 | 6975 | 0.57 | 1386.47 | G300E | 3436455.68 | 26.96 | G300E | 2082331.56 | 16.34
755 | Story18 | B61 | 40 MPa RC Beam (32.5 cm x 25 cm) | Beam | 40MPa | Concrete Rectangular | 250 | 325 | 812.5 | 6975 | 0.57 | 1386.47 | G300E | 4095276.14 | 32.13 | G300E | 2540779.29 | 19.94
756 | Story18 | B62 | 40 MPa RC Beam (42.5 cm x 25 cm) | Beam | 40MPa | Concrete Rectangular | 250 | 425 | 1062.5 | 4575 | 0.49 | 1189.22 | G300E | 2744346.43 | 21.53 | G300E | 1326177.14 | 10.41
757 | Story18 | B63 | 40 MPa RC Beam (42.5 cm x 25 cm) | Beam | 40MPa | Concrete Rectangular | 250 | 425 | 1062.5 | 6975 | 0.74 | 1813.07 | G300E | 4783898.86 | 37.54 | G300E | 2611285.84 | 20.49
758 | Story18 | B64 | 40 MPa RC Beam (42.5 cm x 25 cm) | Beam | 40MPa | Concrete Rectangular | 250 | 425 | 1062.5 | 4575 | 0.49 | 1189.22 | G300E | 2850878.57 | 22.37 | G300E | 1672410.37 | 13.12
759 | Story18 | B65 | 40 MPa RC Beam (42.5 cm x 25 cm) | Beam | 40MPa | Concrete Rectangular | 250 | 425 | 1062.5 | 6975 | 0.74 | 1813.07 | G300E | 4946226.14 | 38.81 | G300E | 2618214.39 | 20.54
760 | Story18 | B66 | 40 MPa RC Beam (42.5 cm x 25 cm) | Beam | 40MPa | Concrete Rectangular | 250 | 425 | 1062.5 | 4575 | 0.49 | 1189.22 | G300E | 2787808.93 | 21.87 | G300E | 2507007.93 | 19.67
761 | Story18 | B67 | 40 MPa RC Beam (42.5 cm x 25 cm) | Beam | 40MPa | Concrete Rectangular | 250 | 425 | 1062.5 | 6975 | 0.74 | 1813.07 | G300E | 5190668.18 | 40.73 | G300E | 2615892.74 | 20.53
762 | Story18 | B68 | 40 MPa RC Beam (42.5 cm x 25 cm) | Beam | 40MPa | Concrete Rectangular | 250 | 425 | 1062.5 | 4575 | 0.49 | 1189.22 | G300E | 2757417.86 | 21.64 | G300E | 2466499.65 | 19.35
763 | Story18 | B69 | 40 MPa RC Beam (42.5 cm x 25 cm) | Beam | 40MPa | Concrete Rectangular | 250 | 425 | 1062.5 | 6975 | 0.74 | 1813.07 | G300E | 5181790.91 | 40.66 | G300E | 2616109.68 | 20.53
764 | Story18 | B7 | 40 MPa RC Beam (42.5 cm x 25 cm) | Beam | 40MPa | Concrete Rectangular | 250 | 425 | 1062.5 | 6975 | 0.74 | 1813.07 | G300E | 5190985.23 | 40.73 | G300E | 2615919.69 | 20.53
765 | Story18 | B70 | 40 MPa RC Beam (42.5 cm x 25 cm) | Beam | 40MPa | Concrete Rectangular | 250 | 425 | 1062.5 | 4575 | 0.49 | 1189.22 | G300E | 2788135.71 | 21.88 | G300E | 2507007.93 | 19.67
766 | Story18 | B71 | 40 MPa RC Beam (42.5 cm x 25 cm) | Beam | 40MPa | Concrete Rectangular | 250 | 425 | 1062.5 | 6975 | 0.74 | 1813.07 | G300E | 4919911.36 | 38.6 | G300E | 2618866.55 | 20.55
767 | Story18 | B72 | 40 MPa RC Beam (42.5 cm x 25 cm) | Beam | 40MPa | Concrete Rectangular | 250 | 425 | 1062.5 | 4575 | 0.49 | 1189.22 | G300E | 2855126.79 | 22.4 | G300E | 1513592.51 | 11.88
768 | Story18 | B73 | 40 MPa RC Beam (42.5 cm x 25 cm) | Beam | 40MPa | Concrete Rectangular | 250 | 425 | 1062.5 | 6975 | 0.74 | 1813.07 | G300E | 4660568.18 | 36.57 | G300E | 2611690.07 | 20.49
769 | Story18 | B74 | 40 MPa RC Beam (42.5 cm x 25 cm) | Beam | 40MPa | Concrete Rectangular | 250 | 425 | 1062.5 | 4575 | 0.49 | 1189.22 | G300E | 2830579.41 | 22.21 | G300E | 1526280.01 | 11.98
770 | Story18 | B75 | 40 MPa RC Beam (32.5 cm x 25 cm) | Beam | 40MPa | Concrete Rectangular | 250 | 325 | 812.5 | 6975 | 0.57 | 1386.47 | G300E | 4039641 | 31.7 | G300E | 2463434.13 | 19.33
771 | Story18 | B76 | 40 MPa RC Beam (32.5 cm x 25 cm) | Beam | 40MPa | Concrete Rectangular | 250 | 325 | 812.5 | 4575 | 0.37 | 909.4 | G300E | 2443050 | 19.17 | G300E | 2109186.76 | 16.55
772 | Story18 | B77 | 40 MPa RC Beam (32.5 cm x 25 cm) | Beam | 40MPa | Concrete Rectangular | 250 | 325 | 812.5 | 4575 | 0.37 | 909.4 | G300E | 2452853.57 | 19.25 | G300E | 2170036.63 | 17.03
773 | Story18 | B78 | 40 MPa RC Beam (32.5 cm x 25 cm) | Beam | 40MPa | Concrete Rectangular | 250 | 325 | 812.5 | 4575 | 0.37 | 909.4 | G300E | 2476382.14 | 19.43 | G300E | 2112590.07 | 16.58
774 | Story18 | B79 | 40 MPa RC Beam (32.5 cm x 25 cm) | Beam | 40MPa | Concrete Rectangular | 250 | 325 | 812.5 | 4575 | 0.37 | 909.4 | G300E | 2477035.71 | 19.44 | G300E | 2094943.64 | 16.44
775 | Story18 | B8 | 40 MPa RC Beam (32.5 cm x 25 cm) | Beam | 40MPa | Concrete Rectangular | 250 | 325 | 812.5 | 4575 | 0.37 | 909.4 | G300E | 2259396.43 | 17.73 | G300E | 1574700.78 | 12.36
776 | Story18 | B80 | 40 MPa RC Beam (32.5 cm x 25 cm) | Beam | 40MPa | Concrete Rectangular | 250 | 325 | 812.5 | 4575 | 0.37 | 909.4 | G300E | 2476382.14 | 19.43 | G300E | 2112590.07 | 16.58
777 | Story18 | B81 | 40 MPa RC Beam (32.5 cm x 25 cm) | Beam | 40MPa | Concrete Rectangular | 250 | 325 | 812.5 | 4575 | 0.37 | 909.4 | G300E | 2452853.57 | 19.25 | G300E | 2170036.63 | 17.03
778 | Story18 | B82 | 40 MPa RC Beam (32.5 cm x 25 cm) | Beam | 40MPa | Concrete Rectangular | 250 | 325 | 812.5 | 4575 | 0.37 | 909.4 | G300E | 2443703.57 | 19.17 | G300E | 2235326.05 | 17.54
779 | Story18 | B9 | 40 MPa RC Beam (42.5 cm x 25 cm) | Beam | 40MPa | Concrete Rectangular | 250 | 425 | 1062.5 | 6975 | 0.74 | 1813.07 | G300E | 5182742.05 | 40.67 | G300E | 2616163.58 | 20.53
780 | Story19 | B1 | 40 MPa RC Beam (32.5 cm x 25 cm) | Beam | 40MPa | Concrete Rectangular | 250 | 325 | 812.5 | 6987.5 | 0.57 | 1388.95 | G300E | 4121672.16 | 32.34 | G300E | 2395101.4 | 18.79
781 | Story19 | B10 | 40 MPa RC Beam (32.5 cm x 25 cm) | Beam | 40MPa | Concrete Rectangular | 250 | 325 | 812.5 | 4587.5 | 0.37 | 911.89 | G300E | 2258033.04 | 17.72 | G300E | 1726130.92 | 13.54
782 | Story19 | B11 | 40 MPa RC Beam (45 cm x 25 cm) | Beam | 40MPa | Concrete Rectangular | 250 | 450 | 1125 | 6987.5 | 0.79 | 1923.17 | G300E | 4765475 | 37.39 | G300E | 2738962.79 | 21.49
783 | Story19 | B12 | 40 MPa RC Beam (32.5 cm x 25 cm) | Beam | 40MPa | Concrete Rectangular | 250 | 325 | 812.5 | 4587.5 | 0.37 | 911.89 | G300E | 2171198.21 | 17.04 | G300E | 1882105.92 | 14.77
784 | Story19 | B13 | 40 MPa RC Beam (45 cm x 25 cm) | Beam | 40MPa | Concrete Rectangular | 250 | 450 | 1125 | 6987.5 | 0.79 | 1923.17 | G300E | 4503761.36 | 35.34 | G300E | 2528732.9 | 19.84
785 | Story19 | B14 | 40 MPa RC Beam (32.5 cm x 25 cm) | Beam | 40MPa | Concrete Rectangular | 250 | 325 | 812.5 | 4587.5 | 0.37 | 911.89 | G300E | 2029313.39 | 15.92 | G300E | 2180293.42 | 17.11
786 | Story19 | B15 | 40 MPa RC Beam (32.5 cm x 25 cm) | Beam | 40MPa | Concrete Rectangular | 250 | 325 | 812.5 | 6987.5 | 0.57 | 1388.95 | G300E | 3894260.8 | 30.56 | G300E | 2268691.18 | 17.8
787 | Story19 | B16 | 40 MPa RC Beam (32.5 cm x 25 cm) | Beam | 40MPa | Concrete Rectangular | 250 | 325 | 812.5 | 6987.5 | 0.57 | 1388.95 | G300E | 3887908.52 | 30.51 | G300E | 2326496.86 | 18.25
788 | Story19 | B17 | 40 MPa RC Beam (45 cm x 25 cm) | Beam | 40MPa | Concrete Rectangular | 250 | 450 | 1125 | 4587.5 | 0.52 | 1262.61 | G300E | 2506085.71 | 19.66 | G300E | 1346394.71 | 10.56
789 | Story19 | B18 | 40 MPa RC Beam (45 cm x 25 cm) | Beam | 40MPa | Concrete Rectangular | 250 | 450 | 1125 | 6987.5 | 0.79 | 1923.17 | G300E | 4300171.02 | 33.74 | G300E | 2717428.11 | 21.32
790 | Story19 | B19 | 40 MPa RC Beam (45 cm x 25 cm) | Beam | 40MPa | Concrete Rectangular | 250 | 450 | 1125 | 4587.5 | 0.52 | 1262.61 | G300E | 2728907.14 | 21.41 | G300E | 1756196.25 | 13.78
791 | Story19 | B2 | 40 MPa RC Beam (32.5 cm x 25 cm) | Beam | 40MPa | Concrete Rectangular | 250 | 325 | 812.5 | 4587.5 | 0.37 | 911.89 | G300E | 2029313.39 | 15.92 | G300E | 2180293.42 | 17.11
792 | Story19 | B20 | 40 MPa RC Beam (45 cm x 25 cm) | Beam | 40MPa | Concrete Rectangular | 250 | 450 | 1125 | 6987.5 | 0.79 | 1923.17 | G300E | 4352894.89 | 34.15 | G300E | 3969381.18 | 31.15
793 | Story19 | B21 | 40 MPa RC Beam (45 cm x 25 cm) | Beam | 40MPa | Concrete Rectangular | 250 | 450 | 1125 | 4587.5 | 0.52 | 1262.61 | G300E | 2713506.25 | 21.29 | G300E | 2588499.82 | 20.31
794 | Story19 | B22 | 40 MPa RC Beam (45 cm x 25 cm) | Beam | 40MPa | Concrete Rectangular | 250 | 450 | 1125 | 7200 | 0.81 | 1981.65 | G300E | 5596904.35 | 43.92 | G300E | 4388434.59 | 34.43
795 | Story19 | B23 | 40 MPa RC Beam (45 cm x 25 cm) | Beam | 40MPa | Concrete Rectangular | 250 | 450 | 1125 | 4587.5 | 0.52 | 1262.61 | G300E | 2739392.86 | 21.49 | G300E | 2588499.82 | 20.31
796 | Story19 | B24 | 40 MPa RC Beam (45 cm x 25 cm) | Beam | 40MPa | Concrete Rectangular | 250 | 450 | 1125 | 7200 | 0.81 | 1981.65 | G300E | 5585008.7 | 43.82 | G300E | 4388857.2 | 34.44
797 | Story19 | B25 | 40 MPa RC Beam (45 cm x 25 cm) | Beam | 40MPa | Concrete Rectangular | 250 | 450 | 1125 | 4587.5 | 0.52 | 1262.61 | G300E | 2713506.25 | 21.29 | G300E | 2588499.82 | 20.31
798 | Story19 | B26 | 40 MPa RC Beam (45 cm x 25 cm) | Beam | 40MPa | Concrete Rectangular | 250 | 450 | 1125 | 6987.5 | 0.79 | 1923.17 | G300E | 4221720.45 | 33.13 | G300E | 3969381.18 | 31.15
799 | Story19 | B27 | 40 MPa RC Beam (45 cm x 25 cm) | Beam | 40MPa | Concrete Rectangular | 250 | 450 | 1125 | 4587.5 | 0.52 | 1262.61 | G300E | 2729234.82 | 21.41 | G300E | 1756196.25 | 13.78
800 | Story19 | B28 | 40 MPa RC Beam (45 cm x 25 cm) | Beam | 40MPa | Concrete Rectangular | 250 | 450 | 1125 | 6987.5 | 0.79 | 1923.17 | G300E | 4143587.5 | 32.51 | G300E | 2717428.11 | 21.32
801 | Story19 | B29 | 40 MPa RC Beam (45 cm x 25 cm) | Beam | 40MPa | Concrete Rectangular | 250 | 450 | 1125 | 4587.5 | 0.52 | 1262.61 | G300E | 2505430.36 | 19.66 | G300E | 1346378.49 | 10.56
802 | Story19 | B3 | 40 MPa RC Beam (45 cm x 25 cm) | Beam | 40MPa | Concrete Rectangular | 250 | 450 | 1125 | 6987.5 | 0.79 | 1923.17 | G300E | 4629853.98 | 36.33 | G300E | 2528013.98 | 19.84
803 | Story19 | B30 | 40 MPa RC Beam (32.5 cm x 25 cm) | Beam | 40MPa | Concrete Rectangular | 250 | 325 | 812.5 | 6987.5 | 0.57 | 1388.95 | G300E | 3486444.89 | 27.36 | G300E | 2200086.63 | 17.26
804 | Story19 | B31 | 40 MPa RC Beam (32.5 cm x 25 cm) | Beam | 40MPa | Concrete Rectangular | 250 | 325 | 812.5 | 6987.5 | 0.57 | 1388.95 | G300E | 3816445.45 | 29.95 | G300E | 2323638.34 | 18.23
805 | Story19 | B32 | 40 MPa RC Beam (45 cm x 25 cm) | Beam | 40MPa | Concrete Rectangular | 250 | 450 | 1125 | 4587.5 | 0.52 | 1262.61 | G300E | 2615202.68 | 20.52 | G300E | 1346685.2 | 10.57
806 | Story19 | B33 | 40 MPa RC Beam (45 cm x 25 cm) | Beam | 40MPa | Concrete Rectangular | 250 | 450 | 1125 | 6987.5 | 0.79 | 1923.17 | G300E | 4242047.73 | 33.28 | G300E | 2675740.84 | 20.99
807 | Story19 | B34 | 40 MPa RC Beam (45 cm x 25 cm) | Beam | 40MPa | Concrete Rectangular | 250 | 450 | 1125 | 4587.5 | 0.52 | 1262.61 | G300E | 3079850.89 | 24.17 | G300E | 2021704.2 | 15.86
808 | Story19 | B35 | 40 MPa RC Beam (45 cm x 25 cm) | Beam | 40MPa | Concrete Rectangular | 250 | 450 | 1125 | 6987.5 | 0.79 | 1923.17 | G300E | 3860911.36 | 30.29 | G300E | 4034172.46 | 31.65
809 | Story19 | B36 | 40 MPa RC Beam (45 cm x 25 cm) | Beam | 40MPa | Concrete Rectangular | 250 | 450 | 1125 | 4800 | 0.54 | 1321.1 | G300E | 4998400 | 39.22 | G300E | 3151367.68 | 24.73
810 | Story19 | B4 | 40 MPa RC Beam (32.5 cm x 25 cm) | Beam | 40MPa | Concrete Rectangular | 250 | 325 | 812.5 | 4587.5 | 0.37 | 911.89 | G300E | 2171198.21 | 17.04 | G300E | 1882105.92 | 14.77
811 | Story19 | B40 | 40 MPa RC Beam (45 cm x 25 cm) | Beam | 40MPa | Concrete Rectangular | 250 | 450 | 1125 | 4587.5 | 0.52 | 1262.61 | G300E | 4778951.67 | 37.5 | G300E | 3014525.31 | 23.65
812 | Story19 | B41 | 40 MPa RC Beam (45 cm x 25 cm) | Beam | 40MPa | Concrete Rectangular | 250 | 450 | 1125 | 6987.5 | 0.79 | 1923.17 | G300E | 3531546.02 | 27.71 | G300E | 4029408.26 | 31.62
813 | Story19 | B42 | 40 MPa RC Beam (45 cm x 25 cm) | Beam | 40MPa | Concrete Rectangular | 250 | 450 | 1125 | 4587.5 | 0.52 | 1262.61 | G300E | 3077557.14 | 24.15 | G300E | 2021515.46 | 15.86
814 | Story19 | B43 | 40 MPa RC Beam (45 cm x 25 cm) | Beam | 40MPa | Concrete Rectangular | 250 | 450 | 1125 | 6987.5 | 0.79 | 1923.17 | G300E | 3770391.48 | 29.58 | G300E | 2675740.84 | 20.99
815 | Story19 | B44 | 40 MPa RC Beam (45 cm x 25 cm) | Beam | 40MPa | Concrete Rectangular | 250 | 450 | 1125 | 4587.5 | 0.52 | 1262.61 | G300E | 2614219.64 | 20.51 | G300E | 1346639.49 | 10.57
816 | Story19 | B45 | 40 MPa RC Beam (32.5 cm x 25 cm) | Beam | 40MPa | Concrete Rectangular | 250 | 325 | 812.5 | 6987.5 | 0.57 | 1388.95 | G300E | 3414028.98 | 26.79 | G300E | 2070817.88 | 16.25
817 | Story19 | B46 | 40 MPa RC Beam (32.5 cm x 25 cm) | Beam | 40MPa | Concrete Rectangular | 250 | 325 | 812.5 | 6987.5 | 0.57 | 1388.95 | G300E | 3808187.5 | 29.88 | G300E | 2333166.75 | 18.31
818 | Story19 | B47 | 40 MPa RC Beam (45 cm x 25 cm) | Beam | 40MPa | Concrete Rectangular | 250 | 450 | 1125 | 4587.5 | 0.52 | 1262.61 | G300E | 2629620.54 | 20.63 | G300E | 1346685.2 | 10.57
819 | Story19 | B48 | 40 MPa RC Beam (45 cm x 25 cm) | Beam | 40MPa | Concrete Rectangular | 250 | 450 | 1125 | 6987.5 | 0.79 | 1923.17 | G300E | 4300488.64 | 33.74 | G300E | 2717428.11 | 21.32
820 | Story19 | B49 | 40 MPa RC Beam (45 cm x 25 cm) | Beam | 40MPa | Concrete Rectangular | 250 | 450 | 1125 | 4587.5 | 0.52 | 1262.61 | G300E | 3109997.32 | 24.4 | G300E | 2023926.36 | 15.88
821 | Story19 | B5 | 40 MPa RC Beam (45 cm x 25 cm) | Beam | 40MPa | Concrete Rectangular | 250 | 450 | 1125 | 6987.5 | 0.79 | 1923.17 | G300E | 4779767.61 | 37.5 | G300E | 2738368.22 | 21.49
822 | Story19 | B50 | 40 MPa RC Beam (45 cm x 25 cm) | Beam | 40MPa | Concrete Rectangular | 250 | 450 | 1125 | 6987.5 | 0.79 | 1923.17 | G300E | 4352894.89 | 34.15 | G300E | 3975098.23 | 31.19
823 | Story19 | B51 | 40 MPa RC Beam (45 cm x 25 cm) | Beam | 40MPa | Concrete Rectangular | 250 | 450 | 1125 | 4800 | 0.54 | 1321.1 | G300E | 5035520 | 39.51 | G300E | 3150914.08 | 24.72
824 | Story19 | B52 | 40 MPa RC Beam (45 cm x 25 cm) | Beam | 40MPa | Concrete Rectangular | 250 | 450 | 1125 | 6987.5 | 0.79 | 1923.17 | G300E | 5432325.54 | 42.62 | G300E | 4262578.25 | 33.45
825 | Story19 | B54 | 40 MPa RC Beam (45 cm x 25 cm) | Beam | 40MPa | Concrete Rectangular | 250 | 450 | 1125 | 6987.5 | 0.79 | 1923.17 | G300E | 5419565.76 | 42.52 | G300E | 4262002.84 | 33.44
826 | Story19 | B55 | 40 MPa RC Beam (45 cm x 25 cm) | Beam | 40MPa | Concrete Rectangular | 250 | 450 | 1125 | 4587.5 | 0.52 | 1262.61 | G300E | 4803724.17 | 37.69 | G300E | 3030807.57 | 23.78
827 | Story19 | B56 | 40 MPa RC Beam (45 cm x 25 cm) | Beam | 40MPa | Concrete Rectangular | 250 | 450 | 1125 | 6987.5 | 0.79 | 1923.17 | G300E | 4236330.68 | 33.24 | G300E | 3966522.66 | 31.12
828 | Story19 | B57 | 40 MPa RC Beam (45 cm x 25 cm) | Beam | 40MPa | Concrete Rectangular | 250 | 450 | 1125 | 4587.5 | 0.52 | 1262.61 | G300E | 3102460.71 | 24.34 | G300E | 2019712.08 | 15.85
829 | Story19 | B58 | 40 MPa RC Beam (45 cm x 25 cm) | Beam | 40MPa | Concrete Rectangular | 250 | 450 | 1125 | 6987.5 | 0.79 | 1923.17 | G300E | 3986951.04 | 31.28 | G300E | 3306912.84 | 25.95
830 | Story19 | B59 | 40 MPa RC Beam (45 cm x 25 cm) | Beam | 40MPa | Concrete Rectangular | 250 | 450 | 1125 | 4587.5 | 0.52 | 1262.61 | G300E | 2628309.82 | 20.62 | G300E | 1347131.99 | 10.57
831 | Story19 | B6 | 40 MPa RC Beam (32.5 cm x 25 cm) | Beam | 40MPa | Concrete Rectangular | 250 | 325 | 812.5 | 4587.5 | 0.37 | 911.89 | G300E | 2258033.04 | 17.72 | G300E | 1726130.92 | 13.54
832 | Story19 | B60 | 40 MPa RC Beam (32.5 cm x 25 cm) | Beam | 40MPa | Concrete Rectangular | 250 | 325 | 812.5 | 6987.5 | 0.57 | 1388.95 | G300E | 3468340.91 | 27.21 | G300E | 2074629.25 | 16.28
833 | Story19 | B61 | 40 MPa RC Beam (32.5 cm x 25 cm) | Beam | 40MPa | Concrete Rectangular | 250 | 325 | 812.5 | 6987.5 | 0.57 | 1388.95 | G300E | 4121672.16 | 32.34 | G300E | 2411299.7 | 18.92
834 | Story19 | B62 | 40 MPa RC Beam (45 cm x 25 cm) | Beam | 40MPa | Concrete Rectangular | 250 | 450 | 1125 | 4587.5 | 0.52 | 1262.61 | G300E | 2553271.43 | 20.03 | G300E | 1346396.19 | 10.56
835 | Story19 | B63 | 40 MPa RC Beam (45 cm x 25 cm) | Beam | 40MPa | Concrete Rectangular | 250 | 450 | 1125 | 6987.5 | 0.79 | 1923.17 | G300E | 4629853.98 | 36.33 | G300E | 2689341.69 | 21.1
836 | Story19 | B64 | 40 MPa RC Beam (45 cm x 25 cm) | Beam | 40MPa | Concrete Rectangular | 250 | 450 | 1125 | 4587.5 | 0.52 | 1262.61 | G300E | 2785923.21 | 21.86 | G300E | 1756196.25 | 13.78
837 | Story19 | B65 | 40 MPa RC Beam (45 cm x 25 cm) | Beam | 40MPa | Concrete Rectangular | 250 | 450 | 1125 | 6987.5 | 0.79 | 1923.17 | G300E | 4779450 | 37.5 | G300E | 2738348.21 | 21.49
838 | Story19 | B66 | 40 MPa RC Beam (45 cm x 25 cm) | Beam | 40MPa | Concrete Rectangular | 250 | 450 | 1125 | 4587.5 | 0.52 | 1262.61 | G300E | 2771177.68 | 21.74 | G300E | 2588499.82 | 20.31
839 | Story19 | B67 | 40 MPa RC Beam (45 cm x 25 cm) | Beam | 40MPa | Concrete Rectangular | 250 | 450 | 1125 | 6987.5 | 0.79 | 1923.17 | G300E | 4894108.52 | 38.4 | G300E | 2736212.89 | 21.47
840 | Story19 | B68 | 40 MPa RC Beam (45 cm x 25 cm) | Beam | 40MPa | Concrete Rectangular | 250 | 450 | 1125 | 4587.5 | 0.52 | 1262.61 | G300E | 2788544.64 | 21.88 | G300E | 2588499.82 | 20.31
841 | Story19 | B69 | 40 MPa RC Beam (45 cm x 25 cm) | Beam | 40MPa | Concrete Rectangular | 250 | 450 | 1125 | 6987.5 | 0.79 | 1923.17 | G300E | 4889026.7 | 38.36 | G300E | 2736398.7 | 21.47
842 | Story19 | B7 | 40 MPa RC Beam (45 cm x 25 cm) | Beam | 40MPa | Concrete Rectangular | 250 | 450 | 1125 | 6987.5 | 0.79 | 1923.17 | G300E | 4893790.91 | 38.4 | G300E | 2736240.05 | 21.47
843 | Story19 | B70 | 40 MPa RC Beam (45 cm x 25 cm) | Beam | 40MPa | Concrete Rectangular | 250 | 450 | 1125 | 4587.5 | 0.52 | 1262.61 | G300E | 2771177.68 | 21.74 | G300E | 2588499.82 | 20.31
844 | Story19 | B71 | 40 MPa RC Beam (45 cm x 25 cm) | Beam | 40MPa | Concrete Rectangular | 250 | 450 | 1125 | 6987.5 | 0.79 | 1923.17 | G300E | 4763886.93 | 37.38 | G300E | 2738874.18 | 21.49
845 | Story19 | B72 | 40 MPa RC Beam (45 cm x 25 cm) | Beam | 40MPa | Concrete Rectangular | 250 | 450 | 1125 | 4587.5 | 0.52 | 1262.61 | G300E | 2791166.07 | 21.9 | G300E | 1756196.25 | 13.78
846 | Story19 | B73 | 40 MPa RC Beam (45 cm x 25 cm) | Beam | 40MPa | Concrete Rectangular | 250 | 450 | 1125 | 6987.5 | 0.79 | 1923.17 | G300E | 4512336.93 | 35.41 | G300E | 2689426.02 | 21.1
847 | Story19 | B74 | 40 MPa RC Beam (45 cm x 25 cm) | Beam | 40MPa | Concrete Rectangular | 250 | 450 | 1125 | 4587.5 | 0.52 | 1262.61 | G300E | 2406548.53 | 18.88 | G300E | 1596463.76 | 12.53
848 | Story19 | B75 | 40 MPa RC Beam (32.5 cm x 25 cm) | Beam | 40MPa | Concrete Rectangular | 250 | 325 | 812.5 | 6987.5 | 0.57 | 1388.95 | G300E | 4073433 | 31.96 | G300E | 2459463.88 | 19.3
849 | Story19 | B76 | 40 MPa RC Beam (32.5 cm x 25 cm) | Beam | 40MPa | Concrete Rectangular | 250 | 325 | 812.5 | 4587.5 | 0.37 | 911.89 | G300E | 2422527.68 | 19.01 | G300E | 2242416.53 | 17.59
850 | Story19 | B77 | 40 MPa RC Beam (32.5 cm x 25 cm) | Beam | 40MPa | Concrete Rectangular | 250 | 325 | 812.5 | 4587.5 | 0.37 | 911.89 | G300E | 2417284.82 | 18.97 | G300E | 2142938.07 | 16.81
851 | Story19 | B78 | 40 MPa RC Beam (32.5 cm x 25 cm) | Beam | 40MPa | Concrete Rectangular | 250 | 325 | 812.5 | 4587.5 | 0.37 | 911.89 | G300E | 2436945.54 | 19.12 | G300E | 1986963.07 | 15.59
852 | Story19 | B79 | 40 MPa RC Beam (32.5 cm x 25 cm) | Beam | 40MPa | Concrete Rectangular | 250 | 325 | 812.5 | 4587.5 | 0.37 | 911.89 | G300E | 2437273.21 | 19.12 | G300E | 2096735.39 | 16.45
853 | Story19 | B8 | 40 MPa RC Beam (32.5 cm x 25 cm) | Beam | 40MPa | Concrete Rectangular | 250 | 325 | 812.5 | 4587.5 | 0.37 | 911.89 | G300E | 2257705.36 | 17.71 | G300E | 1576054.14 | 12.37
854 | Story19 | B80 | 40 MPa RC Beam (32.5 cm x 25 cm) | Beam | 40MPa | Concrete Rectangular | 250 | 325 | 812.5 | 4587.5 | 0.37 | 911.89 | G300E | 2436617.86 | 19.12 | G300E | 1985980.03 | 15.58
855 | Story19 | B81 | 40 MPa RC Beam (32.5 cm x 25 cm) | Beam | 40MPa | Concrete Rectangular | 250 | 325 | 812.5 | 4587.5 | 0.37 | 911.89 | G300E | 2416957.14 | 18.96 | G300E | 2142938.07 | 16.81
856 | Story19 | B82 | 40 MPa RC Beam (32.5 cm x 25 cm) | Beam | 40MPa | Concrete Rectangular | 250 | 325 | 812.5 | 4587.5 | 0.37 | 911.89 | G300E | 2422527.68 | 19.01 | G300E | 2241433.49 | 17.59
857 | Story19 | B9 | 40 MPa RC Beam (45 cm x 25 cm) | Beam | 40MPa | Concrete Rectangular | 250 | 450 | 1125 | 6987.5 | 0.79 | 1923.17 | G300E | 4889344.32 | 38.36 | G300E | 2736453.01 | 21.47
858 | Story2 | B1 | 40 MPa RC Beam (25 cm x 25 cm) | Beam | 40MPa | Concrete Rectangular | 250 | 250 | 625 | 6862.5 | 0.43 | 1049.31 | G300E | 2890360.23 | 22.68 | G300E | 772603.64 | 6.06
859 | Story2 | B10 | 40 MPa RC Beam (25 cm x 25 cm) | Beam | 40MPa | Concrete Rectangular | 250 | 250 | 625 | 4462.5 | 0.28 | 682.34 | G300E | 1086937.5 | 8.53 | G300E | 800381.25 | 6.28
860 | Story2 | B11 | 40 MPa RC Beam (25 cm x 25 cm) | Beam | 40MPa | Concrete Rectangular | 250 | 250 | 625 | 6862.5 | 0.43 | 1049.31 | G300E | 3020747.73 | 23.7 | G300E | 506474.34 | 3.97
861 | Story2 | B12 | 40 MPa RC Beam (25 cm x 25 cm) | Beam | 40MPa | Concrete Rectangular | 250 | 250 | 625 | 4462.5 | 0.28 | 682.34 | G300E | 1086618.75 | 8.53 | G300E | 805162.5 | 6.32
862 | Story2 | B13 | 40 MPa RC Beam (25 cm x 25 cm) | Beam | 40MPa | Concrete Rectangular | 250 | 250 | 625 | 6862.5 | 0.43 | 1049.31 | G300E | 3040711.36 | 23.86 | G300E | 506474.34 | 3.97
863 | Story2 | B14 | 40 MPa RC Beam (25 cm x 25 cm) | Beam | 40MPa | Concrete Rectangular | 250 | 250 | 625 | 4462.5 | 0.28 | 682.34 | G300E | 1131881.25 | 8.88 | G300E | 809943.75 | 6.36
864 | Story2 | B15 | 40 MPa RC Beam (25 cm x 25 cm) | Beam | 40MPa | Concrete Rectangular | 250 | 250 | 625 | 6862.5 | 0.43 | 1049.31 | G300E | 2817680.11 | 22.11 | G300E | 772603.64 | 6.06
865 | Story2 | B16 | 40 MPa RC Beam (25 cm x 25 cm) | Beam | 40MPa | Concrete Rectangular | 250 | 250 | 625 | 6862.5 | 0.43 | 1049.31 | G300E | 2558464.77 | 20.07 | G300E | 623239.77 | 4.89
866 | Story2 | B17 | 40 MPa RC Beam (25 cm x 25 cm) | Beam | 40MPa | Concrete Rectangular | 250 | 250 | 625 | 4462.5 | 0.28 | 682.34 | G300E | 1577812.5 | 12.38 | G300E | 683347.41 | 5.36
867 | Story2 | B18 | 40 MPa RC Beam (25 cm x 25 cm) | Beam | 40MPa | Concrete Rectangular | 250 | 250 | 625 | 6862.5 | 0.43 | 1049.31 | G300E | 2568446.59 | 20.15 | G300E | 311619.89 | 2.45
868 | Story2 | B19 | 40 MPa RC Beam (25 cm x 25 cm) | Beam | 40MPa | Concrete Rectangular | 250 | 250 | 625 | 4462.5 | 0.28 | 682.34 | G300E | 1417800 | 11.12 | G300E | 636862.5 | 5
869 | Story2 | B2 | 40 MPa RC Beam (25 cm x 25 cm) | Beam | 40MPa | Concrete Rectangular | 250 | 250 | 625 | 4462.5 | 0.28 | 682.34 | G300E | 1129012.5 | 8.86 | G300E | 810900 | 6.36
870 | Story2 | B20 | 40 MPa RC Beam (25 cm x 25 cm) | Beam | 40MPa | Concrete Rectangular | 250 | 250 | 625 | 6862.5 | 0.43 | 1049.31 | G300E | 2577492.61 | 20.22 | G300E | 334365.17 | 2.62
871 | Story2 | B21 | 40 MPa RC Beam (25 cm x 25 cm) | Beam | 40MPa | Concrete Rectangular | 250 | 250 | 625 | 4462.5 | 0.28 | 682.34 | G300E | 1400906.25 | 10.99 | G300E | 636862.5 | 5
872 | Story2 | B22 | 40 MPa RC Beam (25 cm x 25 cm) | Beam | 40MPa | Concrete Rectangular | 250 | 250 | 625 | 7200 | 0.45 | 1100.92 | G300E | 2938539.13 | 23.06 | G300E | 416973.91 | 3.27
873 | Story2 | B23 | 40 MPa RC Beam (25 cm x 25 cm) | Beam | 40MPa | Concrete Rectangular | 250 | 250 | 625 | 4462.5 | 0.28 | 682.34 | G300E | 1351500 | 10.6 | G300E | 636862.5 | 5
874 | Story2 | B24 | 40 MPa RC Beam (25 cm x 25 cm) | Beam | 40MPa | Concrete Rectangular | 250 | 250 | 625 | 7200 | 0.45 | 1100.92 | G300E | 2935721.74 | 23.03 | G300E | 416973.91 | 3.27
875 | Story2 | B25 | 40 MPa RC Beam (25 cm x 25 cm) | Beam | 40MPa | Concrete Rectangular | 250 | 250 | 625 | 4462.5 | 0.28 | 682.34 | G300E | 1400906.25 | 10.99 | G300E | 318431.25 | 2.5
876 | Story2 | B26 | 40 MPa RC Beam (25 cm x 25 cm) | Beam | 40MPa | Concrete Rectangular | 250 | 250 | 625 | 6862.5 | 0.43 | 1049.31 | G300E | 2577492.61 | 20.22 | G300E | 334365.17 | 2.62
877 | Story2 | B27 | 40 MPa RC Beam (25 cm x 25 cm) | Beam | 40MPa | Concrete Rectangular | 250 | 250 | 625 | 4462.5 | 0.28 | 682.34 | G300E | 1417800 | 11.12 | G300E | 0 | 0
878 | Story2 | B28 | 40 MPa RC Beam (25 cm x 25 cm) | Beam | 40MPa | Concrete Rectangular | 250 | 250 | 625 | 6862.5 | 0.43 | 1049.31 | G300E | 2569070.45 | 20.16 | G300E | 311619.89 | 2.45
879 | Story2 | B29 | 40 MPa RC Beam (25 cm x 25 cm) | Beam | 40MPa | Concrete Rectangular | 250 | 250 | 625 | 4462.5 | 0.28 | 682.34 | G300E | 1577812.5 | 12.38 | G300E | 258772.41 | 2.03
880 | Story2 | B3 | 40 MPa RC Beam (25 cm x 25 cm) | Beam | 40MPa | Concrete Rectangular | 250 | 250 | 625 | 6862.5 | 0.43 | 1049.31 | G300E | 3040711.36 | 23.86 | G300E | 506474.34 | 3.97
881 | Story2 | B30 | 40 MPa RC Beam (25 cm x 25 cm) | Beam | 40MPa | Concrete Rectangular | 250 | 250 | 625 | 6862.5 | 0.43 | 1049.31 | G300E | 2401563.07 | 18.84 | G300E | 623239.77 | 4.89
882 | Story2 | B31 | 40 MPa RC Beam (25 cm x 25 cm) | Beam | 40MPa | Concrete Rectangular | 250 | 250 | 625 | 6862.5 | 0.43 | 1049.31 | G300E | 2580300 | 20.25 | G300E | 623239.77 | 4.89
883 | Story2 | B32 | 40 MPa RC Beam (25 cm x 25 cm) | Beam | 40MPa | Concrete Rectangular | 250 | 250 | 625 | 4462.5 | 0.28 | 682.34 | G300E | 1560281.25 | 12.24 | G300E | 683347.41 | 5.36
884 | Story2 | B33 | 40 MPa RC Beam (25 cm x 25 cm) | Beam | 40MPa | Concrete Rectangular | 250 | 250 | 625 | 6862.5 | 0.43 | 1049.31 | G300E | 2578428.41 | 20.23 | G300E | 519366.48 | 4.08
885 | Story2 | B34 | 40 MPa RC Beam (25 cm x 25 cm) | Beam | 40MPa | Concrete Rectangular | 250 | 250 | 625 | 4462.5 | 0.28 | 682.34 | G300E | 1451587.5 | 11.39 | G300E | 660104.95 | 5.18
886 | Story2 | B35 | 40 MPa RC Beam (25 cm x 25 cm) | Beam | 40MPa | Concrete Rectangular | 250 | 250 | 625 | 6862.5 | 0.43 | 1049.31 | G300E | 2145467.05 | 16.83 | G300E | 623239.77 | 4.89
887 | Story2 | B36 | 40 MPa RC Beam (25 cm x 25 cm) | Beam | 40MPa | Concrete Rectangular | 250 | 250 | 625 | 4800 | 0.3 | 733.94 | G300E | 1666240 | 13.07 | G300E | 745920 | 5.85
888 | Story2 | B4 | 40 MPa RC Beam (25 cm x 25 cm) | Beam | 40MPa | Concrete Rectangular | 250 | 250 | 625 | 4462.5 | 0.28 | 682.34 | G300E | 1085981.25 | 8.52 | G300E | 805162.5 | 6.32
889 | Story2 | B40 | 40 MPa RC Beam (25 cm x 25 cm) | Beam | 40MPa | Concrete Rectangular | 250 | 250 | 625 | 4462.5 | 0.28 | 682.34 | G300E | 1551760 | 12.18 | G300E | 693472.5 | 5.44
890 | Story2 | B41 | 40 MPa RC Beam (25 cm x 25 cm) | Beam | 40MPa | Concrete Rectangular | 250 | 250 | 625 | 6862.5 | 0.43 | 1049.31 | G300E | 2141723.86 | 16.8 | G300E | 623239.77 | 4.89
891 | Story2 | B42 | 40 MPa RC Beam (25 cm x 25 cm) | Beam | 40MPa | Concrete Rectangular | 250 | 250 | 625 | 4462.5 | 0.28 | 682.34 | G300E | 1449675 | 11.37 | G300E | 129386.2 | 1.02
892 | Story2 | B43 | 40 MPa RC Beam (25 cm x 25 cm) | Beam | 40MPa | Concrete Rectangular | 250 | 250 | 625 | 6862.5 | 0.43 | 1049.31 | G300E | 2578740.34 | 20.23 | G300E | 519366.48 | 4.08
893 | Story2 | B44 | 40 MPa RC Beam (25 cm x 25 cm) | Beam | 40MPa | Concrete Rectangular | 250 | 250 | 625 | 4462.5 | 0.28 | 682.34 | G300E | 1560281.25 | 12.24 | G300E | 364916.16 | 2.86
894 | Story2 | B45 | 40 MPa RC Beam (25 cm x 25 cm) | Beam | 40MPa | Concrete Rectangular | 250 | 250 | 625 | 6862.5 | 0.43 | 1049.31 | G300E | 2425581.82 | 19.03 | G300E | 623239.77 | 4.89
895 | Story2 | B46 | 40 MPa RC Beam (25 cm x 25 cm) | Beam | 40MPa | Concrete Rectangular | 250 | 250 | 625 | 6862.5 | 0.43 | 1049.31 | G300E | 2558464.77 | 20.07 | G300E | 727113.07 | 5.71
896 | Story2 | B47 | 40 MPa RC Beam (25 cm x 25 cm) | Beam | 40MPa | Concrete Rectangular | 250 | 250 | 625 | 4462.5 | 0.28 | 682.34 | G300E | 1576856.25 | 12.37 | G300E | 683347.41 | 5.36
897 | Story2 | B48 | 40 MPa RC Beam (25 cm x 25 cm) | Beam | 40MPa | Concrete Rectangular | 250 | 250 | 625 | 6862.5 | 0.43 | 1049.31 | G300E | 2568758.52 | 20.16 | G300E | 623239.77 | 4.89
898 | Story2 | B49 | 40 MPa RC Beam (25 cm x 25 cm) | Beam | 40MPa | Concrete Rectangular | 250 | 250 | 625 | 4462.5 | 0.28 | 682.34 | G300E | 1544343.75 | 12.12 | G300E | 660104.95 | 5.18
899 | Story2 | B5 | 40 MPa RC Beam (25 cm x 25 cm) | Beam | 40MPa | Concrete Rectangular | 250 | 250 | 625 | 6862.5 | 0.43 | 1049.31 | G300E | 3020747.73 | 23.7 | G300E | 506474.34 | 3.97
900 | Story2 | B50 | 40 MPa RC Beam (25 cm x 25 cm) | Beam | 40MPa | Concrete Rectangular | 250 | 250 | 625 | 6862.5 | 0.43 | 1049.31 | G300E | 2577804.55 | 20.23 | G300E | 645985.06 | 5.07
901 | Story2 | B51 | 40 MPa RC Beam (25 cm x 25 cm) | Beam | 40MPa | Concrete Rectangular | 250 | 250 | 625 | 4800 | 0.3 | 733.94 | G300E | 1765440 | 13.85 | G300E | 745920 | 5.85
902 | Story2 | B52 | 40 MPa RC Beam (25 cm x 25 cm) | Beam | 40MPa | Concrete Rectangular | 250 | 250 | 625 | 6862.5 | 0.43 | 1049.31 | G300E | 2800795.11 | 21.98 | G300E | 695499.46 | 5.46
903 | Story2 | B54 | 40 MPa RC Beam (25 cm x 25 cm) | Beam | 40MPa | Concrete Rectangular | 250 | 250 | 625 | 6862.5 | 0.43 | 1049.31 | G300E | 2804077.17 | 22 | G300E | 695499.46 | 5.46
904 | Story2 | B55 | 40 MPa RC Beam (25 cm x 25 cm) | Beam | 40MPa | Concrete Rectangular | 250 | 250 | 625 | 4462.5 | 0.28 | 682.34 | G300E | 1753762.5 | 13.76 | G300E | 594405 | 4.66
905 | Story2 | B56 | 40 MPa RC Beam (25 cm x 25 cm) | Beam | 40MPa | Concrete Rectangular | 250 | 250 | 625 | 6862.5 | 0.43 | 1049.31 | G300E | 2512610.8 | 19.71 | G300E | 668730.35 | 5.25
906 | Story2 | B57 | 40 MPa RC Beam (25 cm x 25 cm) | Beam | 40MPa | Concrete Rectangular | 250 | 250 | 625 | 4462.5 | 0.28 | 682.34 | G300E | 1542112.5 | 12.1 | G300E | 0 | 0
907 | Story2 | B58 | 40 MPa RC Beam (25 cm x 25 cm) | Beam | 40MPa | Concrete Rectangular | 250 | 250 | 625 | 6862.5 | 0.43 | 1049.31 | G300E | 2608035.94 | 20.46 | G300E | 592152.97 | 4.65
908 | Story2 | B59 | 40 MPa RC Beam (25 cm x 25 cm) | Beam | 40MPa | Concrete Rectangular | 250 | 250 | 625 | 4462.5 | 0.28 | 682.34 | G300E | 1576218.75 | 12.37 | G300E | 364916.16 | 2.86
909 | Story2 | B6 | 40 MPa RC Beam (25 cm x 25 cm) | Beam | 40MPa | Concrete Rectangular | 250 | 250 | 625 | 4462.5 | 0.28 | 682.34 | G300E | 1086618.75 | 8.53 | G300E | 800381.25 | 6.28
910 | Story2 | B60 | 40 MPa RC Beam (25 cm x 25 cm) | Beam | 40MPa | Concrete Rectangular | 250 | 250 | 625 | 6862.5 | 0.43 | 1049.31 | G300E | 2394700.57 | 18.79 | G300E | 727113.07 | 5.71
911 | Story2 | B61 | 40 MPa RC Beam (25 cm x 25 cm) | Beam | 40MPa | Concrete Rectangular | 250 | 250 | 625 | 6862.5 | 0.43 | 1049.31 | G300E | 2890360.23 | 22.68 | G300E | 876476.94 | 6.88
912 | Story2 | B62 | 40 MPa RC Beam (25 cm x 25 cm) | Beam | 40MPa | Concrete Rectangular | 250 | 250 | 625 | 4462.5 | 0.28 | 682.34 | G300E | 1690331.25 | 13.26 | G300E | 683347.41 | 5.36
913 | Story2 | B63 | 40 MPa RC Beam (25 cm x 25 cm) | Beam | 40MPa | Concrete Rectangular | 250 | 250 | 625 | 6862.5 | 0.43 | 1049.31 | G300E | 3040711.36 | 23.86 | G300E | 714220.93 | 5.6
914 | Story2 | B64 | 40 MPa RC Beam (25 cm x 25 cm) | Beam | 40MPa | Concrete Rectangular | 250 | 250 | 625 | 4462.5 | 0.28 | 682.34 | G300E | 1609687.5 | 12.63 | G300E | 530718.75 | 4.16
915 | Story2 | B65 | 40 MPa RC Beam (25 cm x 25 cm) | Beam | 40MPa | Concrete Rectangular | 250 | 250 | 625 | 6862.5 | 0.43 | 1049.31 | G300E | 3020747.73 | 23.7 | G300E | 714220.93 | 5.6
916 | Story2 | B66 | 40 MPa RC Beam (25 cm x 25 cm) | Beam | 40MPa | Concrete Rectangular | 250 | 250 | 625 | 4462.5 | 0.28 | 682.34 | G300E | 1593750 | 12.51 | G300E | 636862.5 | 5
917 | Story2 | B67 | 40 MPa RC Beam (25 cm x 25 cm) | Beam | 40MPa | Concrete Rectangular | 250 | 250 | 625 | 6862.5 | 0.43 | 1049.31 | G300E | 3047885.8 | 23.91 | G300E | 714220.93 | 5.6
918 | Story2 | B68 | 40 MPa RC Beam (25 cm x 25 cm) | Beam | 40MPa | Concrete Rectangular | 250 | 250 | 625 | 4462.5 | 0.28 | 682.34 | G300E | 1545300 | 12.12 | G300E | 636862.5 | 5
919 | Story2 | B69 | 40 MPa RC Beam (25 cm x 25 cm) | Beam | 40MPa | Concrete Rectangular | 250 | 250 | 625 | 6862.5 | 0.43 | 1049.31 | G300E | 3047885.8 | 23.91 | G300E | 714220.93 | 5.6
920 | Story2 | B7 | 40 MPa RC Beam (25 cm x 25 cm) | Beam | 40MPa | Concrete Rectangular | 250 | 250 | 625 | 6862.5 | 0.43 | 1049.31 | G300E | 3047885.8 | 23.91 | G300E | 506474.34 | 3.97
921 | Story2 | B70 | 40 MPa RC Beam (25 cm x 25 cm) | Beam | 40MPa | Concrete Rectangular | 250 | 250 | 625 | 4462.5 | 0.28 | 682.34 | G300E | 1595025 | 12.52 | G300E | 318431.25 | 2.5
922 | Story2 | B71 | 40 MPa RC Beam (25 cm x 25 cm) | Beam | 40MPa | Concrete Rectangular | 250 | 250 | 625 | 6862.5 | 0.43 | 1049.31 | G300E | 3020435.8 | 23.7 | G300E | 714220.93 | 5.6
923 | Story2 | B72 | 40 MPa RC Beam (25 cm x 25 cm) | Beam | 40MPa | Concrete Rectangular | 250 | 250 | 625 | 4462.5 | 0.28 | 682.34 | G300E | 1612875 | 12.66 | G300E | 318431.25 | 2.5
924 | Story2 | B73 | 40 MPa RC Beam (25 cm x 25 cm) | Beam | 40MPa | Concrete Rectangular | 250 | 250 | 625 | 6862.5 | 0.43 | 1049.31 | G300E | 3046638.07 | 23.91 | G300E | 714220.93 | 5.6
925 | Story2 | B74 | 40 MPa RC Beam (25 cm x 25 cm) | Beam | 40MPa | Concrete Rectangular | 250 | 250 | 625 | 4462.5 | 0.28 | 682.34 | G300E | 1610175 | 12.63 | G300E | 268366.22 | 2.11
926 | Story2 | B75 | 40 MPa RC Beam (25 cm x 25 cm) | Beam | 40MPa | Concrete Rectangular | 250 | 250 | 625 | 6862.5 | 0.43 | 1049.31 | G300E | 2883073.5 | 22.62 | G300E | 662597.71 | 5.2
927 | Story2 | B76 | 40 MPa RC Beam (25 cm x 25 cm) | Beam | 40MPa | Concrete Rectangular | 250 | 250 | 625 | 4462.5 | 0.28 | 682.34 | G300E | 1620206.25 | 12.71 | G300E | 809943.75 | 6.36
928 | Story2 | B77 | 40 MPa RC Beam (25 cm x 25 cm) | Beam | 40MPa | Concrete Rectangular | 250 | 250 | 625 | 4462.5 | 0.28 | 682.34 | G300E | 1580362.5 | 12.4 | G300E | 805162.5 | 6.32
929 | Story2 | B78 | 40 MPa RC Beam (25 cm x 25 cm) | Beam | 40MPa | Concrete Rectangular | 250 | 250 | 625 | 4462.5 | 0.28 | 682.34 | G300E | 1581318.75 | 12.41 | G300E | 800381.25 | 6.28
930 | Story2 | B79 | 40 MPa RC Beam (25 cm x 25 cm) | Beam | 40MPa | Concrete Rectangular | 250 | 250 | 625 | 4462.5 | 0.28 | 682.34 | G300E | 1581000 | 12.41 | G300E | 799425 | 6.27
931 | Story2 | B8 | 40 MPa RC Beam (25 cm x 25 cm) | Beam | 40MPa | Concrete Rectangular | 250 | 250 | 625 | 4462.5 | 0.28 | 682.34 | G300E | 1086618.75 | 8.53 | G300E | 799425 | 6.27
932 | Story2 | B80 | 40 MPa RC Beam (25 cm x 25 cm) | Beam | 40MPa | Concrete Rectangular | 250 | 250 | 625 | 4462.5 | 0.28 | 682.34 | G300E | 1581318.75 | 12.41 | G300E | 800381.25 | 6.28
933 | Story2 | B81 | 40 MPa RC Beam (25 cm x 25 cm) | Beam | 40MPa | Concrete Rectangular | 250 | 250 | 625 | 4462.5 | 0.28 | 682.34 | G300E | 1580043.75 | 12.4 | G300E | 805162.5 | 6.32
934 | Story2 | B82 | 40 MPa RC Beam (25 cm x 25 cm) | Beam | 40MPa | Concrete Rectangular | 250 | 250 | 625 | 4462.5 | 0.28 | 682.34 | G300E | 1622437.5 | 12.73 | G300E | 808987.5 | 6.35
935 | Story2 | B9 | 40 MPa RC Beam (25 cm x 25 cm) | Beam | 40MPa | Concrete Rectangular | 250 | 250 | 625 | 6862.5 | 0.43 | 1049.31 | G300E | 3047885.8 | 23.91 | G300E | 506474.34 | 3.97
936 | Story20 | B1 | 40 MPa RC Beam (32.5 cm x 25 cm) | Beam | 40MPa | Concrete Rectangular | 250 | 325 | 812.5 | 6987.5 | 0.57 | 1388.95 | G300E | 4118178.41 | 32.31 | G300E | 2392242.88 | 18.77
937 | Story20 | B10 | 40 MPa RC Beam (32.5 cm x 25 cm) | Beam | 40MPa | Concrete Rectangular | 250 | 325 | 812.5 | 4587.5 | 0.37 | 911.89 | G300E | 2243287.5 | 17.6 | G300E | 1591782.71 | 12.49
938 | Story20 | B11 | 40 MPa RC Beam (45 cm x 25 cm) | Beam | 40MPa | Concrete Rectangular | 250 | 450 | 1125 | 6987.5 | 0.79 | 1923.17 | G300E | 4775956.25 | 37.47 | G300E | 2738855.6 | 21.49
939 | Story20 | B12 | 40 MPa RC Beam (32.5 cm x 25 cm) | Beam | 40MPa | Concrete Rectangular | 250 | 325 | 812.5 | 4587.5 | 0.37 | 911.89 | G300E | 2156125 | 16.92 | G300E | 1879156.82 | 14.74
940 | Story20 | B13 | 40 MPa RC Beam (45 cm x 25 cm) | Beam | 40MPa | Concrete Rectangular | 250 | 450 | 1125 | 6987.5 | 0.79 | 1923.17 | G300E | 4504078.98 | 35.34 | G300E | 2528115.45 | 19.84
941 | Story20 | B14 | 40 MPa RC Beam (32.5 cm x 25 cm) | Beam | 40MPa | Concrete Rectangular | 250 | 325 | 812.5 | 4587.5 | 0.37 | 911.89 | G300E | 2012274.11 | 15.79 | G300E | 2178327.35 | 17.09
942 | Story20 | B15 | 40 MPa RC Beam (32.5 cm x 25 cm) | Beam | 40MPa | Concrete Rectangular | 250 | 325 | 812.5 | 6987.5 | 0.57 | 1388.95 | G300E | 3905059.66 | 30.64 | G300E | 2265832.65 | 17.78
943 | Story20 | B16 | 40 MPa RC Beam (32.5 cm x 25 cm) | Beam | 40MPa | Concrete Rectangular | 250 | 325 | 812.5 | 6987.5 | 0.57 | 1388.95 | G300E | 3728148.86 | 29.25 | G300E | 2323638.34 | 18.23
944 | Story20 | B17 | 40 MPa RC Beam (45 cm x 25 cm) | Beam | 40MPa | Concrete Rectangular | 250 | 450 | 1125 | 4587.5 | 0.52 | 1262.61 | G300E | 2391070.54 | 18.76 | G300E | 1346027.55 | 10.56
945 | Story20 | B18 | 40 MPa RC Beam (45 cm x 25 cm) | Beam | 40MPa | Concrete Rectangular | 250 | 450 | 1125 | 6987.5 | 0.79 | 1923.17 | G300E | 4282384.66 | 33.6 | G300E | 2878775.84 | 22.59
946 | Story20 | B19 | 40 MPa RC Beam (45 cm x 25 cm) | Beam | 40MPa | Concrete Rectangular | 250 | 450 | 1125 | 4587.5 | 0.52 | 1262.61 | G300E | 2714816.96 | 21.3 | G300E | 1922656.97 | 15.09
947 | Story20 | B2 | 40 MPa RC Beam (32.5 cm x 25 cm) | Beam | 40MPa | Concrete Rectangular | 250 | 325 | 812.5 | 4587.5 | 0.37 | 911.89 | G300E | 2012274.11 | 15.79 | G300E | 2179310.39 | 17.1
948 | Story20 | B20 | 40 MPa RC Beam (45 cm x 25 cm) | Beam | 40MPa | Concrete Rectangular | 250 | 450 | 1125 | 6987.5 | 0.79 | 1923.17 | G300E | 4223943.75 | 33.14 | G300E | 3966522.66 | 31.12
949 | Story20 | B21 | 40 MPa RC Beam (45 cm x 25 cm) | Beam | 40MPa | Concrete Rectangular | 250 | 450 | 1125 | 4587.5 | 0.52 | 1262.61 | G300E | 2692862.5 | 21.13 | G300E | 2588499.82 | 20.31
950 | Story20 | B22 | 40 MPa RC Beam (45 cm x 25 cm) | Beam | 40MPa | Concrete Rectangular | 250 | 450 | 1125 | 7200 | 0.81 | 1981.65 | G300E | 5688626.09 | 44.64 | G300E | 4399924.54 | 34.52
951 | Story20 | B23 | 40 MPa RC Beam (45 cm x 25 cm) | Beam | 40MPa | Concrete Rectangular | 250 | 450 | 1125 | 4587.5 | 0.52 | 1262.61 | G300E | 2723664.29 | 21.37 | G300E | 2588499.82 | 20.31
952 | Story20 | B24 | 40 MPa RC Beam (45 cm x 25 cm) | Beam | 40MPa | Concrete Rectangular | 250 | 450 | 1125 | 7200 | 0.81 | 1981.65 | G300E | 5678921.74 | 44.56 | G300E | 4400347.15 | 34.53
953 | Story20 | B25 | 40 MPa RC Beam (45 cm x 25 cm) | Beam | 40MPa | Concrete Rectangular | 250 | 450 | 1125 | 4587.5 | 0.52 | 1262.61 | G300E | 2692862.5 | 21.13 | G300E | 2588499.82 | 20.31
954 | Story20 | B26 | 40 MPa RC Beam (45 cm x 25 cm) | Beam | 40MPa | Concrete Rectangular | 250 | 450 | 1125 | 6987.5 | 0.79 | 1923.17 | G300E | 4200440.34 | 32.96 | G300E | 3966522.66 | 31.12
955 | Story20 | B27 | 40 MPa RC Beam (45 cm x 25 cm) | Beam | 40MPa | Concrete Rectangular | 250 | 450 | 1125 | 4587.5 | 0.52 | 1262.61 | G300E | 2714816.96 | 21.3 | G300E | 1922656.97 | 15.09
956 | Story20 | B28 | 40 MPa RC Beam (45 cm x 25 cm) | Beam | 40MPa | Concrete Rectangular | 250 | 450 | 1125 | 6987.5 | 0.79 | 1923.17 | G300E | 4027340.91 | 31.6 | G300E | 2878775.84 | 22.59
957 | Story20 | B29 | 40 MPa RC Beam (45 cm x 25 cm) | Beam | 40MPa | Concrete Rectangular | 250 | 450 | 1125 | 4587.5 | 0.52 | 1262.61 | G300E | 2391070.54 | 18.76 | G300E | 1346012.8 | 10.56
958 | Story20 | B3 | 40 MPa RC Beam (45 cm x 25 cm) | Beam | 40MPa | Concrete Rectangular | 250 | 450 | 1125 | 6987.5 | 0.79 | 1923.17 | G300E | 4521230.11 | 35.48 | G300E | 2527655.23 | 19.83
959 | Story20 | B30 | 40 MPa RC Beam (32.5 cm x 25 cm) | Beam | 40MPa | Concrete Rectangular | 250 | 325 | 812.5 | 6987.5 | 0.57 | 1388.95 | G300E | 3494385.23 | 27.42 | G300E | 2197228.11 | 17.24
960 | Story20 | B31 | 40 MPa RC Beam (32.5 cm x 25 cm) | Beam | 40MPa | Concrete Rectangular | 250 | 325 | 812.5 | 6987.5 | 0.57 | 1388.95 | G300E | 3813904.55 | 29.93 | G300E | 2323638.34 | 18.23
961 | Story20 | B32 | 40 MPa RC Beam (45 cm x 25 cm) | Beam | 40MPa | Concrete Rectangular | 250 | 450 | 1125 | 4587.5 | 0.52 | 1262.61 | G300E | 2500515.18 | 19.62 | G300E | 1346523 | 10.57
962 | Story20 | B33 | 40 MPa RC Beam (45 cm x 25 cm) | Beam | 40MPa | Concrete Rectangular | 250 | 450 | 1125 | 6987.5 | 0.79 | 1923.17 | G300E | 4004155.11 | 31.42 | G300E | 2675740.84 | 20.99
963 | Story20 | B34 | 40 MPa RC Beam (45 cm x 25 cm) | Beam | 40MPa | Concrete Rectangular | 250 | 450 | 1125 | 4587.5 | 0.52 | 1262.61 | G300E | 3061828.57 | 24.02 | G300E | 2017175.85 | 15.83
964 | Story20 | B35 | 40 MPa RC Beam (45 cm x 25 cm) | Beam | 40MPa | Concrete Rectangular | 250 | 450 | 1125 | 6987.5 | 0.79 | 1923.17 | G300E | 3744664.77 | 29.38 | G300E | 4023691.21 | 31.57
965 | Story20 | B36 | 40 MPa RC Beam (45 cm x 25 cm) | Beam | 40MPa | Concrete Rectangular | 250 | 450 | 1125 | 4800 | 0.54 | 1321.1 | G300E | 4933120 | 38.71 | G300E | 3166714.08 | 24.85
966 | Story20 | B4 | 40 MPa RC Beam (32.5 cm x 25 cm) | Beam | 40MPa | Concrete Rectangular | 250 | 325 | 812.5 | 4587.5 | 0.37 | 911.89 | G300E | 2156125 | 16.92 | G300E | 1879156.82 | 14.74
967 | Story20 | B40 | 40 MPa RC Beam (45 cm x 25 cm) | Beam | 40MPa | Concrete Rectangular | 250 | 450 | 1125 | 4587.5 | 0.52 | 1262.61 | G300E | 4715338.33 | 37 | G300E | 3030507.85 | 23.78
968 | Story20 | B41 | 40 MPa RC Beam (45 cm x 25 cm) | Beam | 40MPa | Concrete Rectangular | 250 | 450 | 1125 | 6987.5 | 0.79 | 1923.17 | G300E | 3417205.11 | 26.81 | G300E | 4017974.17 | 31.53
969 | Story20 | B42 | 40 MPa RC Beam (45 cm x 25 cm) | Beam | 40MPa | Concrete Rectangular | 250 | 450 | 1125 | 4587.5 | 0.52 | 1262.61 | G300E | 3059862.5 | 24.01 | G300E | 2017021.02 | 15.83
970 | Story20 | B43 | 40 MPa RC Beam (45 cm x 25 cm) | Beam | 40MPa | Concrete Rectangular | 250 | 450 | 1125 | 6987.5 | 0.79 | 1923.17 | G300E | 3746570.45 | 29.4 | G300E | 2675740.84 | 20.99
971 | Story20 | B44 | 40 MPa RC Beam (45 cm x 25 cm) | Beam | 40MPa | Concrete Rectangular | 250 | 450 | 1125 | 4587.5 | 0.52 | 1262.61 | G300E | 2500515.18 | 19.62 | G300E | 1346477.29 | 10.56
972 | Story20 | B45 | 40 MPa RC Beam (32.5 cm x 25 cm) | Beam | 40MPa | Concrete Rectangular | 250 | 325 | 812.5 | 6987.5 | 0.57 | 1388.95 | G300E | 3418793.18 | 26.83 | G300E | 2070817.88 | 16.25
973 | Story20 | B46 | 40 MPa RC Beam (32.5 cm x 25 cm) | Beam | 40MPa | Concrete Rectangular | 250 | 325 | 812.5 | 6987.5 | 0.57 | 1388.95 | G300E | 3728148.86 | 29.25 | G300E | 2324591.18 | 18.24
974 | Story20 | B47 | 40 MPa RC Beam (45 cm x 25 cm) | Beam | 40MPa | Concrete Rectangular | 250 | 450 | 1125 | 4587.5 | 0.52 | 1262.61 | G300E | 2620117.86 | 20.56 | G300E | 1346523 | 10.57
975 | Story20 | B48 | 40 MPa RC Beam (45 cm x 25 cm) | Beam | 40MPa | Concrete Rectangular | 250 | 450 | 1125 | 6987.5 | 0.79 | 1923.17 | G300E | 4282384.66 | 33.6 | G300E | 2878775.84 | 22.59
976 | Story20 | B49 | 40 MPa RC Beam (45 cm x 25 cm) | Beam | 40MPa | Concrete Rectangular | 250 | 450 | 1125 | 4587.5 | 0.52 | 1262.61 | G300E | 3088370.54 | 24.23 | G300E | 2019100.14 | 15.84
977 | Story20 | B5 | 40 MPa RC Beam (45 cm x 25 cm) | Beam | 40MPa | Concrete Rectangular | 250 | 450 | 1125 | 6987.5 | 0.79 | 1923.17 | G300E | 4787072.73 | 37.56 | G300E | 2738498.28 | 21.49
978 | Story20 | B50 | 40 MPa RC Beam (45 cm x 25 cm) | Beam | 40MPa | Concrete Rectangular | 250 | 450 | 1125 | 6987.5 | 0.79 | 1923.17 | G300E | 4223943.75 | 33.14 | G300E | 3966522.66 | 31.12
979 | Story20 | B51 | 40 MPa RC Beam (45 cm x 25 cm) | Beam | 40MPa | Concrete Rectangular | 250 | 450 | 1125 | 4800 | 0.54 | 1321.1 | G300E | 5071360 | 39.79 | G300E | 3167585.12 | 24.85
980 | Story20 | B52 | 40 MPa RC Beam (45 cm x 25 cm) | Beam | 40MPa | Concrete Rectangular | 250 | 450 | 1125 | 6987.5 | 0.79 | 1923.17 | G300E | 5521036.41 | 43.32 | G300E | 4273729.08 | 33.53
981 | Story20 | B54 | 40 MPa RC Beam (45 cm x 25 cm) | Beam | 40MPa | Concrete Rectangular | 250 | 450 | 1125 | 6987.5 | 0.79 | 1923.17 | G300E | 5510403.26 | 43.24 | G300E | 4273155.04 | 33.53
982 | Story20 | B55 | 40 MPa RC Beam (45 cm x 25 cm) | Beam | 40MPa | Concrete Rectangular | 250 | 450 | 1125 | 4587.5 | 0.52 | 1262.61 | G300E | 4618389.17 | 36.24 | G300E | 3047331.74 | 23.91
983 | Story20 | B56 | 40 MPa RC Beam (45 cm x 25 cm) | Beam | 40MPa | Concrete Rectangular | 250 | 450 | 1125 | 6987.5 | 0.79 | 1923.17 | G300E | 4215368.18 | 33.08 | G300E | 3966522.66 | 31.12
984 | Story20 | B57 | 40 MPa RC Beam (45 cm x 25 cm) | Beam | 40MPa | Concrete Rectangular | 250 | 450 | 1125 | 4587.5 | 0.52 | 1262.61 | G300E | 3079850.89 | 24.17 | G300E | 2015581.86 | 15.82
985 | Story20 | B58 | 40 MPa RC Beam (45 cm x 25 cm) | Beam | 40MPa | Concrete Rectangular | 250 | 450 | 1125 | 6987.5 | 0.79 | 1923.17 | G300E | 3975887.5 | 31.2 | G300E | 3306912.84 | 25.95
986 | Story20 | B59 | 40 MPa RC Beam (45 cm x 25 cm) | Beam | 40MPa | Concrete Rectangular | 250 | 450 | 1125 | 4587.5 | 0.52 | 1262.61 | G300E | 2619134.82 | 20.55 | G300E | 1346974.21 | 10.57
987 | Story20 | B6 | 40 MPa RC Beam (32.5 cm x 25 cm) | Beam | 40MPa | Concrete Rectangular | 250 | 325 | 812.5 | 4587.5 | 0.37 | 911.89 | G300E | 2242959.82 | 17.6 | G300E | 1591782.71 | 12.49
988 | Story20 | B60 | 40 MPa RC Beam (32.5 cm x 25 cm) | Beam | 40MPa | Concrete Rectangular | 250 | 325 | 812.5 | 6987.5 | 0.57 | 1388.95 | G300E | 3477234.09 | 27.28 | G300E | 2070817.88 | 16.25
989 | Story20 | B61 | 40 MPa RC Beam (32.5 cm x 25 cm) | Beam | 40MPa | Concrete Rectangular | 250 | 325 | 812.5 | 6987.5 | 0.57 | 1388.95 | G300E | 4118178.41 | 32.31 | G300E | 2407488.34 | 18.89
990 | Story20 | B62 | 40 MPa RC Beam (45 cm x 25 cm) | Beam | 40MPa | Concrete Rectangular | 250 | 450 | 1125 | 4587.5 | 0.52 | 1262.61 | G300E | 2528040.18 | 19.84 | G300E | 1346029.02 | 10.56
991 | Story20 | B63 | 40 MPa RC Beam (45 cm x 25 cm) | Beam | 40MPa | Concrete Rectangular | 250 | 450 | 1125 | 6987.5 | 0.79 | 1923.17 | G300E | 4521230.11 | 35.48 | G300E | 2688985.81 | 21.1
992 | Story20 | B64 | 40 MPa RC Beam (45 cm x 25 cm) | Beam | 40MPa | Concrete Rectangular | 250 | 450 | 1125 | 4587.5 | 0.52 | 1262.61 | G300E | 2754466.07 | 21.61 | G300E | 1922656.97 | 15.09
993 | Story20 | B65 | 40 MPa RC Beam (45 cm x 25 cm) | Beam | 40MPa | Concrete Rectangular | 250 | 450 | 1125 | 6987.5 | 0.79 | 1923.17 | G300E | 4787390.34 | 37.56 | G300E | 2738478.27 | 21.49
994 | Story20 | B66 | 40 MPa RC Beam (45 cm x 25 cm) | Beam | 40MPa | Concrete Rectangular | 250 | 450 | 1125 | 4587.5 | 0.52 | 1262.61 | G300E | 2736443.75 | 21.47 | G300E | 2588499.82 | 20.31
995 | Story20 | B67 | 40 MPa RC Beam (45 cm x 25 cm) | Beam | 40MPa | Concrete Rectangular | 250 | 450 | 1125 | 6987.5 | 0.79 | 1923.17 | G300E | 4811528.98 | 37.75 | G300E | 2694854.36 | 21.14
996 | Story20 | B68 | 40 MPa RC Beam (45 cm x 25 cm) | Beam | 40MPa | Concrete Rectangular | 250 | 450 | 1125 | 4587.5 | 0.52 | 1262.61 | G300E | 2757415.18 | 21.64 | G300E | 2588499.82 | 20.31
997 | Story20 | B69 | 40 MPa RC Beam (45 cm x 25 cm) | Beam | 40MPa | Concrete Rectangular | 250 | 450 | 1125 | 6987.5 | 0.79 | 1923.17 | G300E | 4806447.16 | 37.71 | G300E | 2695017.29 | 21.15
998 | Story20 | B7 | 40 MPa RC Beam (45 cm x 25 cm) | Beam | 40MPa | Concrete Rectangular | 250 | 450 | 1125 | 6987.5 | 0.79 | 1923.17 | G300E | 4811528.98 | 37.75 | G300E | 2694881.51 | 21.15
999 | Story20 | B70 | 40 MPa RC Beam (45 cm x 25 cm) | Beam | 40MPa | Concrete Rectangular | 250 | 450 | 1125 | 4587.5 | 0.52 | 1262.61 | G300E | 2736443.75 | 21.47 | G300E | 2588499.82 | 20.31
1000 | Story20 | B71 | 40 MPa RC Beam (45 cm x 25 cm) | Beam | 40MPa | Concrete Rectangular | 250 | 450 | 1125 | 6987.5 | 0.79 | 1923.17 | G300E | 4775003.41 | 37.47 | G300E | 2738765.55 | 21.49
1001 | Story20 | B72 | 40 MPa RC Beam (45 cm x 25 cm) | Beam | 40MPa | Concrete Rectangular | 250 | 450 | 1125 | 4587.5 | 0.52 | 1262.61 | G300E | 2759053.57 | 21.65 | G300E | 1922656.97 | 15.09
1002 | Story20 | B73 | 40 MPa RC Beam (45 cm x 25 cm) | Beam | 40MPa | Concrete Rectangular | 250 | 450 | 1125 | 6987.5 | 0.79 | 1923.17 | G300E | 4512336.93 | 35.41 | G300E | 2688811.44 | 21.1
1003 | Story20 | B74 | 40 MPa RC Beam (45 cm x 25 cm) | Beam | 40MPa | Concrete Rectangular | 250 | 450 | 1125 | 4587.5 | 0.52 | 1262.61 | G300E | 2375245.59 | 18.64 | G300E | 1596756.42 | 12.53
1004 | Story20 | B75 | 40 MPa RC Beam (32.5 cm x 25 cm) | Beam | 40MPa | Concrete Rectangular | 250 | 325 | 812.5 | 6987.5 | 0.57 | 1388.95 | G300E | 4011663.5 | 31.48 | G300E | 2339278.88 | 18.35
1005 | Story20 | B76 | 40 MPa RC Beam (32.5 cm x 25 cm) | Beam | 40MPa | Concrete Rectangular | 250 | 325 | 812.5 | 4587.5 | 0.37 | 911.89 | G300E | 2384516.96 | 18.71 | G300E | 2209388.91 | 17.34
1006 | Story20 | B77 | 40 MPa RC Beam (32.5 cm x 25 cm) | Beam | 40MPa | Concrete Rectangular | 250 | 325 | 812.5 | 4587.5 | 0.37 | 911.89 | G300E | 2368133.04 | 18.58 | G300E | 2139988.96 | 16.79
1007 | Story20 | B78 | 40 MPa RC Beam (32.5 cm x 25 cm) | Beam | 40MPa | Concrete Rectangular | 250 | 325 | 812.5 | 4587.5 | 0.37 | 911.89 | G300E | 2381240.18 | 18.68 | G300E | 1983030.92 | 15.56
1008 | Story20 | B79 | 40 MPa RC Beam (32.5 cm x 25 cm) | Beam | 40MPa | Concrete Rectangular | 250 | 325 | 812.5 | 4587.5 | 0.37 | 911.89 | G300E | 2381567.86 | 18.69 | G300E | 1831971.1 | 14.37
1009 | Story20 | B8 | 40 MPa RC Beam (32.5 cm x 25 cm) | Beam | 40MPa | Concrete Rectangular | 250 | 325 | 812.5 | 4587.5 | 0.37 | 911.89 | G300E | 2242632.14 | 17.6 | G300E | 1571138.96 | 12.33
1010 | Story20 | B80 | 40 MPa RC Beam (32.5 cm x 25 cm) | Beam | 40MPa | Concrete Rectangular | 250 | 325 | 812.5 | 4587.5 | 0.37 | 911.89 | G300E | 2381240.18 | 18.68 | G300E | 1983030.92 | 15.56
1011 | Story20 | B81 | 40 MPa RC Beam (32.5 cm x 25 cm) | Beam | 40MPa | Concrete Rectangular | 250 | 325 | 812.5 | 4587.5 | 0.37 | 911.89 | G300E | 2367805.36 | 18.58 | G300E | 2139988.96 | 16.79
1012 | Story20 | B82 | 40 MPa RC Beam (32.5 cm x 25 cm) | Beam | 40MPa | Concrete Rectangular | 250 | 325 | 812.5 | 4587.5 | 0.37 | 911.89 | G300E | 2385172.32 | 18.71 | G300E | 2240450.46 | 17.58
1013 | Story20 | B9 | 40 MPa RC Beam (45 cm x 25 cm) | Beam | 40MPa | Concrete Rectangular | 250 | 450 | 1125 | 6987.5 | 0.79 | 1923.17 | G300E | 4807082.39 | 37.72 | G300E | 2695073.03 | 21.15
1014 | Story21 | B1 | 40 MPa RC Beam (32.5 cm x 25 cm) | Beam | 40MPa | Concrete Rectangular | 250 | 325 | 812.5 | 7000 | 0.57 | 1391.44 | G300E | 4066363.64 | 31.91 | G300E | 2391749.66 | 18.77
1015 | Story21 | B10 | 40 MPa RC Beam (32.5 cm x 25 cm) | Beam | 40MPa | Concrete Rectangular | 250 | 325 | 812.5 | 4600 | 0.37 | 914.37 | G300E | 2236914.29 | 17.55 | G300E | 1458448.56 | 11.44
1016 | Story21 | B11 | 40 MPa RC Beam (47.5 cm x 25 cm) | Beam | 40MPa | Concrete Rectangular | 250 | 475 | 1187.5 | 7000 | 0.83 | 2033.64 | G300E | 4543318.18 | 35.65 | G300E | 2810326.11 | 22.05
1017 | Story21 | B12 | 40 MPa RC Beam (32.5 cm x 25 cm) | Beam | 40MPa | Concrete Rectangular | 250 | 325 | 812.5 | 4600 | 0.37 | 914.37 | G300E | 2151157.14 | 16.88 | G300E | 1877377.14 | 14.73
1018 | Story21 | B13 | 40 MPa RC Beam (47.5 cm x 25 cm) | Beam | 40MPa | Concrete Rectangular | 250 | 475 | 1187.5 | 7000 | 0.83 | 2033.64 | G300E | 4388045.45 | 34.43 | G300E | 2131267.89 | 16.72
1019 | Story21 | B14 | 40 MPa RC Beam (32.5 cm x 25 cm) | Beam | 40MPa | Concrete Rectangular | 250 | 325 | 812.5 | 4600 | 0.37 | 914.37 | G300E | 1999685.71 | 15.69 | G300E | 2180319.99 | 17.11
1020 | Story21 | B15 | 40 MPa RC Beam (32.5 cm x 25 cm) | Beam | 40MPa | Concrete Rectangular | 250 | 325 | 812.5 | 7000 | 0.57 | 1391.44 | G300E | 3944818.18 | 30.95 | G300E | 2265113.3 | 17.77
1021 | Story21 | B16 | 40 MPa RC Beam (32.5 cm x 25 cm) | Beam | 40MPa | Concrete Rectangular | 250 | 325 | 812.5 | 7000 | 0.57 | 1391.44 | G300E | 3748500 | 29.41 | G300E | 2327795.11 | 18.26
1022 | Story21 | B17 | 40 MPa RC Beam (47.5 cm x 25 cm) | Beam | 40MPa | Concrete Rectangular | 250 | 475 | 1187.5 | 4600 | 0.55 | 1336.39 | G300E | 2387728.57 | 18.74 | G300E | 1361535.19 | 10.68
1023 | Story21 | B18 | 40 MPa RC Beam (47.5 cm x 25 cm) | Beam | 40MPa | Concrete Rectangular | 250 | 475 | 1187.5 | 7000 | 0.83 | 2033.64 | G300E | 4214000 | 33.06 | G300E | 2965592.16 | 23.27
1024 | Story21 | B19 | 40 MPa RC Beam (47.5 cm x 25 cm) | Beam | 40MPa | Concrete Rectangular | 250 | 475 | 1187.5 | 4600 | 0.55 | 1336.39 | G300E | 2723528.57 | 21.37 | G300E | 2011270.98 | 15.78
1025 | Story21 | B2 | 40 MPa RC Beam (32.5 cm x 25 cm) | Beam | 40MPa | Concrete Rectangular | 250 | 325 | 812.5 | 4600 | 0.37 | 914.37 | G300E | 2000342.86 | 15.7 | G300E | 2180319.99 | 17.11
1026 | Story21 | B20 | 40 MPa RC Beam (47.5 cm x 25 cm) | Beam | 40MPa | Concrete Rectangular | 250 | 475 | 1187.5 | 7000 | 0.83 | 2033.64 | G300E | 4153545.45 | 32.59 | G300E | 4143819.43 | 32.51
1027 | Story21 | B21 | 40 MPa RC Beam (47.5 cm x 25 cm) | Beam | 40MPa | Concrete Rectangular | 250 | 475 | 1187.5 | 4600 | 0.55 | 1336.39 | G300E | 2755400 | 21.62 | G300E | 2706528.12 | 21.24
1028 | Story21 | B22 | 40 MPa RC Beam (47.5 cm x 25 cm) | Beam | 40MPa | Concrete Rectangular | 250 | 475 | 1187.5 | 7200 | 0.86 | 2091.74 | G300E | 5540243.48 | 43.47 | G300E | 4569905.35 | 35.86
1029 | Story21 | B23 | 40 MPa RC Beam (47.5 cm x 25 cm) | Beam | 40MPa | Concrete Rectangular | 250 | 475 | 1187.5 | 4600 | 0.55 | 1336.39 | G300E | 2812571.43 | 22.07 | G300E | 2358899.55 | 18.51
1030 | Story21 | B24 | 40 MPa RC Beam (47.5 cm x 25 cm) | Beam | 40MPa | Concrete Rectangular | 250 | 475 | 1187.5 | 7200 | 0.86 | 2091.74 | G300E | 5534608.7 | 43.43 | G300E | 4570280.06 | 35.86
1031 | Story21 | B25 | 40 MPa RC Beam (47.5 cm x 25 cm) | Beam | 40MPa | Concrete Rectangular | 250 | 475 | 1187.5 | 4600 | 0.55 | 1336.39 | G300E | 2755400 | 21.62 | G300E | 2706528.12 | 21.24
1032 | Story21 | B26 | 40 MPa RC Beam (47.5 cm x 25 cm) | Beam | 40MPa | Concrete Rectangular | 250 | 475 | 1187.5 | 7000 | 0.83 | 2033.64 | G300E | 4139863.64 | 32.48 | G300E | 4143819.43 | 32.51
1033 | Story21 | B27 | 40 MPa RC Beam (47.5 cm x 25 cm) | Beam | 40MPa | Concrete Rectangular | 250 | 475 | 1187.5 | 4600 | 0.55 | 1336.39 | G300E | 2723200 | 21.37 | G300E | 2011270.98 | 15.78
1034 | Story21 | B28 | 40 MPa RC Beam (47.5 cm x 25 cm) | Beam | 40MPa | Concrete Rectangular | 250 | 475 | 1187.5 | 7000 | 0.83 | 2033.64 | G300E | 3956909.09 | 31.05 | G300E | 2965592.16 | 23.27
1035 | Story21 | B29 | 40 MPa RC Beam (47.5 cm x 25 cm) | Beam | 40MPa | Concrete Rectangular | 250 | 475 | 1187.5 | 4600 | 0.55 | 1336.39 | G300E | 2387728.57 | 18.74 | G300E | 1361535.19 | 10.68
1036 | Story21 | B3 | 40 MPa RC Beam (47.5 cm x 25 cm) | Beam | 40MPa | Concrete Rectangular | 250 | 475 | 1187.5 | 7000 | 0.83 | 2033.64 | G300E | 4399818.18 | 34.52 | G300E | 2131270.91 | 16.72
1037 | Story21 | B30 | 40 MPa RC Beam (32.5 cm x 25 cm) | Beam | 40MPa | Concrete Rectangular | 250 | 325 | 812.5 | 7000 | 0.57 | 1391.44 | G300E | 3522272.73 | 27.64 | G300E | 2201158.75 | 17.27
1038 | Story21 | B31 | 40 MPa RC Beam (32.5 cm x 25 cm) | Beam | 40MPa | Concrete Rectangular | 250 | 325 | 812.5 | 7000 | 0.57 | 1391.44 | G300E | 3669272.73 | 28.79 | G300E | 2327795.11 | 18.26
1039 | Story21 | B32 | 40 MPa RC Beam (47.5 cm x 25 cm) | Beam | 40MPa | Concrete Rectangular | 250 | 475 | 1187.5 | 4600 | 0.55 | 1336.39 | G300E | 2471185.71 | 19.39 | G300E | 1361535.19 | 10.68
1040 | Story21 | B33 | 40 MPa RC Beam (47.5 cm x 25 cm) | Beam | 40MPa | Concrete Rectangular | 250 | 475 | 1187.5 | 7000 | 0.83 | 2033.64 | G300E | 3733227.27 | 29.29 | G300E | 2753192.03 | 21.6
1041 | Story21 | B34 | 40 MPa RC Beam (47.5 cm x 25 cm) | Beam | 40MPa | Concrete Rectangular | 250 | 475 | 1187.5 | 4600 | 0.55 | 1336.39 | G300E | 2929542.86 | 22.99 | G300E | 2102368.31 | 16.5
1042 | Story21 | B35 | 40 MPa RC Beam (47.5 cm x 25 cm) | Beam | 40MPa | Concrete Rectangular | 250 | 475 | 1187.5 | 7000 | 0.83 | 2033.64 | G300E | 3562363.64 | 27.95 | G300E | 4145991.66 | 32.53
1043 | Story21 | B36 | 40 MPa RC Beam (47.5 cm x 25 cm) | Beam | 40MPa | Concrete Rectangular | 250 | 475 | 1187.5 | 4800 | 0.57 | 1394.5 | G300E | 4548480 | 35.69 | G300E | 3294319.68 | 25.85
1044 | Story21 | B4 | 40 MPa RC Beam (32.5 cm x 25 cm) | Beam | 40MPa | Concrete Rectangular | 250 | 325 | 812.5 | 4600 | 0.37 | 914.37 | G300E | 2151157.14 | 16.88 | G300E | 1877377.14 | 14.73
1045 | Story21 | B40 | 40 MPa RC Beam (47.5 cm x 25 cm) | Beam | 40MPa | Concrete Rectangular | 250 | 475 | 1187.5 | 4600 | 0.55 | 1336.39 | G300E | 4360493.33 | 34.21 | G300E | 3161119.16 | 24.8
1046 | Story21 | B41 | 40 MPa RC Beam (47.5 cm x 25 cm) | Beam | 40MPa | Concrete Rectangular | 250 | 475 | 1187.5 | 7000 | 0.83 | 2033.64 | G300E | 3550272.73 | 27.86 | G300E | 4139309.84 | 32.48
1047 | Story21 | B42 | 40 MPa RC Beam (47.5 cm x 25 cm) | Beam | 40MPa | Concrete Rectangular | 250 | 475 | 1187.5 | 4600 | 0.55 | 1336.39 | G300E | 2927242.86 | 22.97 | G300E | 2102313.69 | 16.5
1048 | Story21 | B43 | 40 MPa RC Beam (47.5 cm x 25 cm) | Beam | 40MPa | Concrete Rectangular | 250 | 475 | 1187.5 | 7000 | 0.83 | 2033.64 | G300E | 3474863.64 | 27.27 | G300E | 2709110.09 | 21.26
1049 | Story21 | B44 | 40 MPa RC Beam (47.5 cm x 25 cm) | Beam | 40MPa | Concrete Rectangular | 250 | 475 | 1187.5 | 4600 | 0.55 | 1336.39 | G300E | 2470528.57 | 19.38 | G300E | 1361535.19 | 10.68
1050 | Story21 | B45 | 40 MPa RC Beam (32.5 cm x 25 cm) | Beam | 40MPa | Concrete Rectangular | 250 | 325 | 812.5 | 7000 | 0.57 | 1391.44 | G300E | 3441772.73 | 27.01 | G300E | 2074522.39 | 16.28
1051 | Story21 | B46 | 40 MPa RC Beam (32.5 cm x 25 cm) | Beam | 40MPa | Concrete Rectangular | 250 | 325 | 812.5 | 7000 | 0.57 | 1391.44 | G300E | 3748818.18 | 29.41 | G300E | 2327795.11 | 18.26
1052 | Story21 | B47 | 40 MPa RC Beam (47.5 cm x 25 cm) | Beam | 40MPa | Concrete Rectangular | 250 | 475 | 1187.5 | 4600 | 0.55 | 1336.39 | G300E | 2477428.57 | 19.44 | G300E | 1361535.19 | 10.68
1053 | Story21 | B48 | 40 MPa RC Beam (47.5 cm x 25 cm) | Beam | 40MPa | Concrete Rectangular | 250 | 475 | 1187.5 | 7000 | 0.83 | 2033.64 | G300E | 4214000 | 33.06 | G300E | 2965592.16 | 23.27
1054 | Story21 | B49 | 40 MPa RC Beam (47.5 cm x 25 cm) | Beam | 40MPa | Concrete Rectangular | 250 | 475 | 1187.5 | 4600 | 0.55 | 1336.39 | G300E | 2950900 | 23.15 | G300E | 2103342.2 | 16.5
1055 | Story21 | B5 | 40 MPa RC Beam (47.5 cm x 25 cm) | Beam | 40MPa | Concrete Rectangular | 250 | 475 | 1187.5 | 7000 | 0.83 | 2033.64 | G300E | 4659136.36 | 36.56 | G300E | 2810256.59 | 22.05
1056 | Story21 | B50 | 40 MPa RC Beam (47.5 cm x 25 cm) | Beam | 40MPa | Concrete Rectangular | 250 | 475 | 1187.5 | 7000 | 0.83 | 2033.64 | G300E | 4153863.64 | 32.59 | G300E | 4143819.43 | 32.51
1057 | Story21 | B51 | 40 MPa RC Beam (47.5 cm x 25 cm) | Beam | 40MPa | Concrete Rectangular | 250 | 475 | 1187.5 | 4800 | 0.57 | 1394.5 | G300E | 4680320 | 36.72 | G300E | 3293962.48 | 25.85
1058 | Story21 | B52 | 40 MPa RC Beam (47.5 cm x 25 cm) | Beam | 40MPa | Concrete Rectangular | 250 | 475 | 1187.5 | 7000 | 0.83 | 2033.64 | G300E | 5386652.17 | 42.27 | G300E | 4446634.5 | 34.89
1059 | Story21 | B54 | 40 MPa RC Beam (47.5 cm x 25 cm) | Beam | 40MPa | Concrete Rectangular | 250 | 475 | 1187.5 | 7000 | 0.83 | 2033.64 | G300E | 5379652.17 | 42.21 | G300E | 4446017.05 | 34.89
1060 | Story21 | B55 | 40 MPa RC Beam (47.5 cm x 25 cm) | Beam | 40MPa | Concrete Rectangular | 250 | 475 | 1187.5 | 4600 | 0.55 | 1336.39 | G300E | 4335040 | 34.01 | G300E | 3182958.27 | 24.97
1061 | Story21 | B56 | 40 MPa RC Beam (47.5 cm x 25 cm) | Beam | 40MPa | Concrete Rectangular | 250 | 475 | 1187.5 | 7000 | 0.83 | 2033.64 | G300E | 4153545.45 | 32.59 | G300E | 4143819.43 | 32.51
1062 | Story21 | B57 | 40 MPa RC Beam (47.5 cm x 25 cm) | Beam | 40MPa | Concrete Rectangular | 250 | 475 | 1187.5 | 4600 | 0.55 | 1336.39 | G300E | 2946628.57 | 23.12 | G300E | 2056792.33 | 16.14
1063 | Story21 | B58 | 40 MPa RC Beam (47.5 cm x 25 cm) | Beam | 40MPa | Concrete Rectangular | 250 | 475 | 1187.5 | 7000 | 0.83 | 2033.64 | G300E | 3896375 | 30.57 | G300E | 3611143.16 | 28.33
1064 | Story21 | B59 | 40 MPa RC Beam (47.5 cm x 25 cm) | Beam | 40MPa | Concrete Rectangular | 250 | 475 | 1187.5 | 4600 | 0.55 | 1336.39 | G300E | 2476114.29 | 19.43 | G300E | 1361535.19 | 10.68
1065 | Story21 | B6 | 40 MPa RC Beam (32.5 cm x 25 cm) | Beam | 40MPa | Concrete Rectangular | 250 | 325 | 812.5 | 4600 | 0.37 | 914.37 | G300E | 2236914.29 | 17.55 | G300E | 1589219.99 | 12.47
1066 | Story21 | B60 | 40 MPa RC Beam (32.5 cm x 25 cm) | Beam | 40MPa | Concrete Rectangular | 250 | 325 | 812.5 | 7000 | 0.57 | 1391.44 | G300E | 3506045.45 | 27.51 | G300E | 2074522.39 | 16.28
1067 | Story21 | B61 | 40 MPa RC Beam (32.5 cm x 25 cm) | Beam | 40MPa | Concrete Rectangular | 250 | 325 | 812.5 | 7000 | 0.57 | 1391.44 | G300E | 4066045.45 | 31.9 | G300E | 2406067.84 | 18.88
1068 | Story21 | B62 | 40 MPa RC Beam (47.5 cm x 25 cm) | Beam | 40MPa | Concrete Rectangular | 250 | 475 | 1187.5 | 4600 | 0.55 | 1336.39 | G300E | 2406785.71 | 18.88 | G300E | 1361535.19 | 10.68
1069 | Story21 | B63 | 40 MPa RC Beam (47.5 cm x 25 cm) | Beam | 40MPa | Concrete Rectangular | 250 | 475 | 1187.5 | 7000 | 0.83 | 2033.64 | G300E | 4399818.18 | 34.52 | G300E | 2636216.39 | 20.68
1070 | Story21 | B64 | 40 MPa RC Beam (47.5 cm x 25 cm) | Beam | 40MPa | Concrete Rectangular | 250 | 475 | 1187.5 | 4600 | 0.55 | 1336.39 | G300E | 2748500 | 21.57 | G300E | 2011270.98 | 15.78
1071 | Story21 | B65 | 40 MPa RC Beam (47.5 cm x 25 cm) | Beam | 40MPa | Concrete Rectangular | 250 | 475 | 1187.5 | 7000 | 0.83 | 2033.64 | G300E | 4659136.36 | 36.56 | G300E | 2810238.45 | 22.05
1072 | Story21 | B66 | 40 MPa RC Beam (47.5 cm x 25 cm) | Beam | 40MPa | Concrete Rectangular | 250 | 475 | 1187.5 | 4600 | 0.55 | 1336.39 | G300E | 2789900 | 21.89 | G300E | 2706528.12 | 21.24
1073 | Story21 | B67 | 40 MPa RC Beam (47.5 cm x 25 cm) | Beam | 40MPa | Concrete Rectangular | 250 | 475 | 1187.5 | 7000 | 0.83 | 2033.64 | G300E | 4651181.82 | 36.49 | G300E | 2808607.69 | 22.04
1074 | Story21 | B68 | 40 MPa RC Beam (47.5 cm x 25 cm) | Beam | 40MPa | Concrete Rectangular | 250 | 475 | 1187.5 | 4600 | 0.55 | 1336.39 | G300E | 2838857.14 | 22.27 | G300E | 2706528.12 | 21.24
1075 | Story21 | B69 | 40 MPa RC Beam (47.5 cm x 25 cm) | Beam | 40MPa | Concrete Rectangular | 250 | 475 | 1187.5 | 7000 | 0.83 | 2033.64 | G300E | 4647045.45 | 36.46 | G300E | 2808742.2 | 22.04
1076 | Story21 | B7 | 40 MPa RC Beam (47.5 cm x 25 cm) | Beam | 40MPa | Concrete Rectangular | 250 | 475 | 1187.5 | 7000 | 0.83 | 2033.64 | G300E | 4651818.18 | 36.5 | G300E | 2808633.39 | 22.04
1077 | Story21 | B70 | 40 MPa RC Beam (47.5 cm x 25 cm) | Beam | 40MPa | Concrete Rectangular | 250 | 475 | 1187.5 | 4600 | 0.55 | 1336.39 | G300E | 2790228.57 | 21.89 | G300E | 2706528.12 | 21.24
1078 | Story21 | B71 | 40 MPa RC Beam (47.5 cm x 25 cm) | Beam | 40MPa | Concrete Rectangular | 250 | 475 | 1187.5 | 7000 | 0.83 | 2033.64 | G300E | 4541727.27 | 35.64 | G300E | 2810235.43 | 22.05
1079 | Story21 | B72 | 40 MPa RC Beam (47.5 cm x 25 cm) | Beam | 40MPa | Concrete Rectangular | 250 | 475 | 1187.5 | 4600 | 0.55 | 1336.39 | G300E | 2751457.14 | 21.59 | G300E | 2011270.98 | 15.78
1080 | Story21 | B73 | 40 MPa RC Beam (47.5 cm x 25 cm) | Beam | 40MPa | Concrete Rectangular | 250 | 475 | 1187.5 | 7000 | 0.83 | 2033.64 | G300E | 4396000 | 34.49 | G300E | 2635944.34 | 20.68
1081 | Story21 | B74 | 40 MPa RC Beam (47.5 cm x 25 cm) | Beam | 40MPa | Concrete Rectangular | 250 | 475 | 1187.5 | 4600 | 0.55 | 1336.39 | G300E | 2374682.35 | 18.63 | G300E | 1664094.44 | 13.06
1082 | Story21 | B75 | 40 MPa RC Beam (32.5 cm x 25 cm) | Beam | 40MPa | Concrete Rectangular | 250 | 325 | 812.5 | 7000 | 0.57 | 1391.44 | G300E | 3972920 | 31.17 | G300E | 2219423.64 | 17.41
1083 | Story21 | B76 | 40 MPa RC Beam (32.5 cm x 25 cm) | Beam | 40MPa | Concrete Rectangular | 250 | 325 | 812.5 | 4600 | 0.37 | 914.37 | G300E | 2188614.29 | 17.17 | G300E | 2211466.18 | 17.35
1084 | Story21 | B77 | 40 MPa RC Beam (32.5 cm x 25 cm) | Beam | 40MPa | Concrete Rectangular | 250 | 325 | 812.5 | 4600 | 0.37 | 914.37 | G300E | 2336800 | 18.34 | G300E | 2008148.56 | 15.76
1085 | Story21 | B78 | 40 MPa RC Beam (32.5 cm x 25 cm) | Beam | 40MPa | Concrete Rectangular | 250 | 325 | 812.5 | 4600 | 0.37 | 914.37 | G300E | 2344028.57 | 18.39 | G300E | 1850762.85 | 14.52
1086 | Story21 | B79 | 40 MPa RC Beam (32.5 cm x 25 cm) | Beam | 40MPa | Concrete Rectangular | 250 | 325 | 812.5 | 4600 | 0.37 | 914.37 | G300E | 2344028.57 | 18.39 | G300E | 1831048.56 | 14.37
1087 | Story21 | B8 | 40 MPa RC Beam (32.5 cm x 25 cm) | Beam | 40MPa | Concrete Rectangular | 250 | 325 | 812.5 | 4600 | 0.37 | 914.37 | G300E | 2236585.71 | 17.55 | G300E | 1307962.85 | 10.26
1088 | Story21 | B80 | 40 MPa RC Beam (32.5 cm x 25 cm) | Beam | 40MPa | Concrete Rectangular | 250 | 325 | 812.5 | 4600 | 0.37 | 914.37 | G300E | 2344028.57 | 18.39 | G300E | 1719991.42 | 13.5
1089 | Story21 | B81 | 40 MPa RC Beam (32.5 cm x 25 cm) | Beam | 40MPa | Concrete Rectangular | 250 | 325 | 812.5 | 4600 | 0.37 | 914.37 | G300E | 2336142.86 | 18.33 | G300E | 2008148.56 | 15.76
1090 | Story21 | B82 | 40 MPa RC Beam (32.5 cm x 25 cm) | Beam | 40MPa | Concrete Rectangular | 250 | 325 | 812.5 | 4600 | 0.37 | 914.37 | G300E | 2188285.71 | 17.17 | G300E | 2210480.47 | 17.34
1091 | Story21 | B9 | 40 MPa RC Beam (47.5 cm x 25 cm) | Beam | 40MPa | Concrete Rectangular | 250 | 475 | 1187.5 | 7000 | 0.83 | 2033.64 | G300E | 4648318.18 | 36.47 | G300E | 2808798.12 | 22.04
1092 | Story22 | B1 | 40 MPa RC Beam (32.5 cm x 25 cm) | Beam | 40MPa | Concrete Rectangular | 250 | 325 | 812.5 | 7000 | 0.57 | 1391.44 | G300E | 4071454.55 | 31.95 | G300E | 2388886.02 | 18.74
1093 | Story22 | B10 | 40 MPa RC Beam (32.5 cm x 25 cm) | Beam | 40MPa | Concrete Rectangular | 250 | 325 | 812.5 | 4600 | 0.37 | 914.37 | G300E | 2221142.86 | 17.43 | G300E | 1450562.85 | 11.38
1094 | Story22 | B11 | 40 MPa RC Beam (47.5 cm x 25 cm) | Beam | 40MPa | Concrete Rectangular | 250 | 475 | 1187.5 | 7000 | 0.83 | 2033.64 | G300E | 4441500 | 34.85 | G300E | 2809546.25 | 22.04
1095 | Story22 | B12 | 40 MPa RC Beam (32.5 cm x 25 cm) | Beam | 40MPa | Concrete Rectangular | 250 | 325 | 812.5 | 4600 | 0.37 | 914.37 | G300E | 2137357.14 | 16.77 | G300E | 1738719.99 | 13.64
1096 | Story22 | B13 | 40 MPa RC Beam (47.5 cm x 25 cm) | Beam | 40MPa | Concrete Rectangular | 250 | 475 | 1187.5 | 7000 | 0.83 | 2033.64 | G300E | 4385181.82 | 34.41 | G300E | 2130367.11 | 16.72
1097 | Story22 | B14 | 40 MPa RC Beam (32.5 cm x 25 cm) | Beam | 40MPa | Concrete Rectangular | 250 | 325 | 812.5 | 4600 | 0.37 | 914.37 | G300E | 1979971.43 | 15.54 | G300E | 2174405.71 | 17.06
1098 | Story22 | B15 | 40 MPa RC Beam (32.5 cm x 25 cm) | Beam | 40MPa | Concrete Rectangular | 250 | 325 | 812.5 | 7000 | 0.57 | 1391.44 | G300E | 3958181.82 | 31.06 | G300E | 2262249.66 | 17.75
1099 | Story22 | B16 | 40 MPa RC Beam (32.5 cm x 25 cm) | Beam | 40MPa | Concrete Rectangular | 250 | 325 | 812.5 | 7000 | 0.57 | 1391.44 | G300E | 3749772.73 | 29.42 | G300E | 2201158.75 | 17.27
1100 | Story22 | B17 | 40 MPa RC Beam (47.5 cm x 25 cm) | Beam | 40MPa | Concrete Rectangular | 250 | 475 | 1187.5 | 4600 | 0.55 | 1336.39 | G300E | 2376557.14 | 18.65 | G300E | 1361535.19 | 10.68
1101 | Story22 | B18 | 40 MPa RC Beam (47.5 cm x 25 cm) | Beam | 40MPa | Concrete Rectangular | 250 | 475 | 1187.5 | 7000 | 0.83 | 2033.64 | G300E | 3976954.55 | 31.2 | G300E | 2965592.16 | 23.27
1102 | Story22 | B19 | 40 MPa RC Beam (47.5 cm x 25 cm) | Beam | 40MPa | Concrete Rectangular | 250 | 475 | 1187.5 | 4600 | 0.55 | 1336.39 | G300E | 2709728.57 | 21.26 | G300E | 2011270.98 | 15.78
1103 | Story22 | B2 | 40 MPa RC Beam (32.5 cm x 25 cm) | Beam | 40MPa | Concrete Rectangular | 250 | 325 | 812.5 | 4600 | 0.37 | 914.37 | G300E | 1979971.43 | 15.54 | G300E | 2174405.71 | 17.06
1104 | Story22 | B20 | 40 MPa RC Beam (47.5 cm x 25 cm) | Beam | 40MPa | Concrete Rectangular | 250 | 475 | 1187.5 | 7000 | 0.83 | 2033.64 | G300E | 4130636.36 | 32.41 | G300E | 4143819.43 | 32.51
1105 | Story22 | B21 | 40 MPa RC Beam (47.5 cm x 25 cm) | Beam | 40MPa | Concrete Rectangular | 250 | 475 | 1187.5 | 4600 | 0.55 | 1336.39 | G300E | 2734700 | 21.46 | G300E | 2706528.12 | 21.24
1106 | Story22 | B22 | 40 MPa RC Beam (47.5 cm x 25 cm) | Beam | 40MPa | Concrete Rectangular | 250 | 475 | 1187.5 | 7200 | 0.86 | 2091.74 | G300E | 5619756.52 | 44.09 | G300E | 4579261.9 | 35.93
1107 | Story22 | B23 | 40 MPa RC Beam (47.5 cm x 25 cm) | Beam | 40MPa | Concrete Rectangular | 250 | 475 | 1187.5 | 4600 | 0.55 | 1336.39 | G300E | 2798771.43 | 21.96 | G300E | 2011270.98 | 15.78
1108 | Story22 | B24 | 40 MPa RC Beam (47.5 cm x 25 cm) | Beam | 40MPa | Concrete Rectangular | 250 | 475 | 1187.5 | 7200 | 0.86 | 2091.74 | G300E | 5615060.87 | 44.06 | G300E | 4580888.79 | 35.94
1109 | Story22 | B25 | 40 MPa RC Beam (47.5 cm x 25 cm) | Beam | 40MPa | Concrete Rectangular | 250 | 475 | 1187.5 | 4600 | 0.55 | 1336.39 | G300E | 2734700 | 21.46 | G300E | 2706528.12 | 21.24
1110 | Story22 | B26 | 40 MPa RC Beam (47.5 cm x 25 cm) | Beam | 40MPa | Concrete Rectangular | 250 | 475 | 1187.5 | 7000 | 0.83 | 2033.64 | G300E | 4120772.73 | 32.33 | G300E | 4143819.43 | 32.51
1111 | Story22 | B27 | 40 MPa RC Beam (47.5 cm x 25 cm) | Beam | 40MPa | Concrete Rectangular | 250 | 475 | 1187.5 | 4600 | 0.55 | 1336.39 | G300E | 2709400 | 21.26 | G300E | 2011270.98 | 15.78
1112 | Story22 | B28 | 40 MPa RC Beam (47.5 cm x 25 cm) | Beam | 40MPa | Concrete Rectangular | 250 | 475 | 1187.5 | 7000 | 0.83 | 2033.64 | G300E | 3834727.27 | 30.09 | G300E | 2965592.16 | 23.27
1113 | Story22 | B29 | 40 MPa RC Beam (47.5 cm x 25 cm) | Beam | 40MPa | Concrete Rectangular | 250 | 475 | 1187.5 | 4600 | 0.55 | 1336.39 | G300E | 2376228.57 | 18.64 | G300E | 1361535.19 | 10.68
1114 | Story22 | B3 | 40 MPa RC Beam (47.5 cm x 25 cm) | Beam | 40MPa | Concrete Rectangular | 250 | 475 | 1187.5 | 7000 | 0.83 | 2033.64 | G300E | 4393772.73 | 34.48 | G300E | 2130370.14 | 16.72
1115 | Story22 | B30 | 40 MPa RC Beam (32.5 cm x 25 cm) | Beam | 40MPa | Concrete Rectangular | 250 | 325 | 812.5 | 7000 | 0.57 | 1391.44 | G300E | 3530545.45 | 27.7 | G300E | 2201158.75 | 17.27
1116 | Story22 | B31 | 40 MPa RC Beam (32.5 cm x 25 cm) | Beam | 40MPa | Concrete Rectangular | 250 | 325 | 812.5 | 7000 | 0.57 | 1391.44 | G300E | 3665454.55 | 28.76 | G300E | 2327795.11 | 18.26
1117 | Story22 | B32 | 40 MPa RC Beam (47.5 cm x 25 cm) | Beam | 40MPa | Concrete Rectangular | 250 | 475 | 1187.5 | 4600 | 0.55 | 1336.39 | G300E | 2469542.86 | 19.38 | G300E | 1361535.19 | 10.68
1118 | Story22 | B33 | 40 MPa RC Beam (47.5 cm x 25 cm) | Beam | 40MPa | Concrete Rectangular | 250 | 475 | 1187.5 | 7000 | 0.83 | 2033.64 | G300E | 3708090.91 | 29.1 | G300E | 2709110.09 | 21.26
1119 | Story22 | B34 | 40 MPa RC Beam (47.5 cm x 25 cm) | Beam | 40MPa | Concrete Rectangular | 250 | 475 | 1187.5 | 4600 | 0.55 | 1336.39 | G300E | 2676214.29 | 21 | G300E | 2056792.33 | 16.14
1120 | Story22 | B35 | 40 MPa RC Beam (47.5 cm x 25 cm) | Beam | 40MPa | Concrete Rectangular | 250 | 475 | 1187.5 | 7000 | 0.83 | 2033.64 | G300E | 3333272.73 | 26.15 | G300E | 4126900.75 | 32.38
1121 | Story22 | B36 | 40 MPa RC Beam (47.5 cm x 25 cm) | Beam | 40MPa | Concrete Rectangular | 250 | 475 | 1187.5 | 4800 | 0.57 | 1394.5 | G300E | 4584000 | 35.97 | G300E | 3315186.48 | 26.01
1122 | Story22 | B4 | 40 MPa RC Beam (32.5 cm x 25 cm) | Beam | 40MPa | Concrete Rectangular | 250 | 325 | 812.5 | 4600 | 0.37 | 914.37 | G300E | 2137357.14 | 16.77 | G300E | 1738719.99 | 13.64
1123 | Story22 | B40 | 40 MPa RC Beam (47.5 cm x 25 cm) | Beam | 40MPa | Concrete Rectangular | 250 | 475 | 1187.5 | 4600 | 0.55 | 1336.39 | G300E | 4394226.67 | 34.48 | G300E | 3181229.97 | 24.96
1124 | Story22 | B41 | 40 MPa RC Beam (47.5 cm x 25 cm) | Beam | 40MPa | Concrete Rectangular | 250 | 475 | 1187.5 | 7000 | 0.83 | 2033.64 | G300E | 3323090.91 | 26.07 | G300E | 4120218.93 | 32.33
1125 | Story22 | B42 | 40 MPa RC Beam (47.5 cm x 25 cm) | Beam | 40MPa | Concrete Rectangular | 250 | 475 | 1187.5 | 4600 | 0.55 | 1336.39 | G300E | 2673914.29 | 20.98 | G300E | 2056792.33 | 16.14
1126 | Story22 | B43 | 40 MPa RC Beam (47.5 cm x 25 cm) | Beam | 40MPa | Concrete Rectangular | 250 | 475 | 1187.5 | 7000 | 0.83 | 2033.64 | G300E | 3455136.36 | 27.11 | G300E | 2709110.09 | 21.26
1127 | Story22 | B44 | 40 MPa RC Beam (47.5 cm x 25 cm) | Beam | 40MPa | Concrete Rectangular | 250 | 475 | 1187.5 | 4600 | 0.55 | 1336.39 | G300E | 2468885.71 | 19.37 | G300E | 1361535.19 | 10.68
1128 | Story22 | B45 | 40 MPa RC Beam (32.5 cm x 25 cm) | Beam | 40MPa | Concrete Rectangular | 250 | 325 | 812.5 | 7000 | 0.57 | 1391.44 | G300E | 3444000 | 27.02 | G300E | 2074522.39 | 16.28
1129 | Story22 | B46 | 40 MPa RC Beam (32.5 cm x 25 cm) | Beam | 40MPa | Concrete Rectangular | 250 | 325 | 812.5 | 7000 | 0.57 | 1391.44 | G300E | 3749772.73 | 29.42 | G300E | 2201158.75 | 17.27
1130 | Story22 | B47 | 40 MPa RC Beam (47.5 cm x 25 cm) | Beam | 40MPa | Concrete Rectangular | 250 | 475 | 1187.5 | 4600 | 0.55 | 1336.39 | G300E | 2475128.57 | 19.42 | G300E | 1361535.19 | 10.68
1131 | Story22 | B48 | 40 MPa RC Beam (47.5 cm x 25 cm) | Beam | 40MPa | Concrete Rectangular | 250 | 475 | 1187.5 | 7000 | 0.83 | 2033.64 | G300E | 3977272.73 | 31.21 | G300E | 2965592.16 | 23.27
1132 | Story22 | B49 | 40 MPa RC Beam (47.5 cm x 25 cm) | Beam | 40MPa | Concrete Rectangular | 250 | 475 | 1187.5 | 4600 | 0.55 | 1336.39 | G300E | 2807642.86 | 22.03 | G300E | 2056792.33 | 16.14
1133 | Story22 | B5 | 40 MPa RC Beam (47.5 cm x 25 cm) | Beam | 40MPa | Concrete Rectangular | 250 | 475 | 1187.5 | 7000 | 0.83 | 2033.64 | G300E | 4556045.45 | 35.75 | G300E | 2809549.27 | 22.04
1134 | Story22 | B50 | 40 MPa RC Beam (47.5 cm x 25 cm) | Beam | 40MPa | Concrete Rectangular | 250 | 475 | 1187.5 | 7000 | 0.83 | 2033.64 | G300E | 4130636.36 | 32.41 | G300E | 4143819.43 | 32.51
1135 | Story22 | B51 | 40 MPa RC Beam (47.5 cm x 25 cm) | Beam | 40MPa | Concrete Rectangular | 250 | 475 | 1187.5 | 4800 | 0.57 | 1394.5 | G300E | 4598720 | 36.08 | G300E | 3314884 | 26.01
1136 | Story22 | B52 | 40 MPa RC Beam (47.5 cm x 25 cm) | Beam | 40MPa | Concrete Rectangular | 250 | 475 | 1187.5 | 7000 | 0.83 | 2033.64 | G300E | 5463652.17 | 42.87 | G300E | 4455731.15 | 34.96
1137 | Story22 | B54 | 40 MPa RC Beam (47.5 cm x 25 cm) | Beam | 40MPa | Concrete Rectangular | 250 | 475 | 1187.5 | 7000 | 0.83 | 2033.64 | G300E | 5457869.57 | 42.82 | G300E | 4455126.72 | 34.96
1138 | Story22 | B55 | 40 MPa RC Beam (47.5 cm x 25 cm) | Beam | 40MPa | Concrete Rectangular | 250 | 475 | 1187.5 | 4600 | 0.55 | 1336.39 | G300E | 4353133.33 | 34.16 | G300E | 3200443.79 | 25.11
1139 | Story22 | B56 | 40 MPa RC Beam (47.5 cm x 25 cm) | Beam | 40MPa | Concrete Rectangular | 250 | 475 | 1187.5 | 7000 | 0.83 | 2033.64 | G300E | 4133818.18 | 32.44 | G300E | 4143819.43 | 32.51
1140 | Story22 | B57 | 40 MPa RC Beam (47.5 cm x 25 cm) | Beam | 40MPa | Concrete Rectangular | 250 | 475 | 1187.5 | 4600 | 0.55 | 1336.39 | G300E | 2800742.86 | 21.98 | G300E | 2056792.33 | 16.14
1141 | Story22 | B58 | 40 MPa RC Beam (47.5 cm x 25 cm) | Beam | 40MPa | Concrete Rectangular | 250 | 475 | 1187.5 | 7000 | 0.83 | 2033.64 | G300E | 3884708.33 | 30.48 | G300E | 3611143.16 | 28.33
1142 | Story22 | B59 | 40 MPa RC Beam (47.5 cm x 25 cm) | Beam | 40MPa | Concrete Rectangular | 250 | 475 | 1187.5 | 4600 | 0.55 | 1336.39 | G300E | 2472828.57 | 19.4 | G300E | 1361535.19 | 10.68
1143 | Story22 | B6 | 40 MPa RC Beam (32.5 cm x 25 cm) | Beam | 40MPa | Concrete Rectangular | 250 | 325 | 812.5 | 4600 | 0.37 | 914.37 | G300E | 2221142.86 | 17.43 | G300E | 1581334.28 | 12.41
1144 | Story22 | B60 | 40 MPa RC Beam (32.5 cm x 25 cm) | Beam | 40MPa | Concrete Rectangular | 250 | 325 | 812.5 | 7000 | 0.57 | 1391.44 | G300E | 3514000 | 27.57 | G300E | 2074522.39 | 16.28
1145 | Story22 | B61 | 40 MPa RC Beam (32.5 cm x 25 cm) | Beam | 40MPa | Concrete Rectangular | 250 | 325 | 812.5 | 7000 | 0.57 | 1391.44 | G300E | 4071454.55 | 31.95 | G300E | 2400340.57 | 18.83
1146 | Story22 | B62 | 40 MPa RC Beam (47.5 cm x 25 cm) | Beam | 40MPa | Concrete Rectangular | 250 | 475 | 1187.5 | 4600 | 0.55 | 1336.39 | G300E | 2392000 | 18.77 | G300E | 1361535.19 | 10.68
1147 | Story22 | B63 | 40 MPa RC Beam (47.5 cm x 25 cm) | Beam | 40MPa | Concrete Rectangular | 250 | 475 | 1187.5 | 7000 | 0.83 | 2033.64 | G300E | 4393772.73 | 34.48 | G300E | 2130361.07 | 16.72
1148 | Story22 | B64 | 40 MPa RC Beam (47.5 cm x 25 cm) | Beam | 40MPa | Concrete Rectangular | 250 | 475 | 1187.5 | 4600 | 0.55 | 1336.39 | G300E | 2731085.71 | 21.43 | G300E | 2011270.98 | 15.78
1149 | Story22 | B65 | 40 MPa RC Beam (47.5 cm x 25 cm) | Beam | 40MPa | Concrete Rectangular | 250 | 475 | 1187.5 | 7000 | 0.83 | 2033.64 | G300E | 4556045.45 | 35.75 | G300E | 2809532.65 | 22.04
1150 | Story22 | B66 | 40 MPa RC Beam (47.5 cm x 25 cm) | Beam | 40MPa | Concrete Rectangular | 250 | 475 | 1187.5 | 4600 | 0.55 | 1336.39 | G300E | 2764271.43 | 21.69 | G300E | 2706528.12 | 21.24
1151 | Story22 | B67 | 40 MPa RC Beam (47.5 cm x 25 cm) | Beam | 40MPa | Concrete Rectangular | 250 | 475 | 1187.5 | 7000 | 0.83 | 2033.64 | G300E | 4665818.18 | 36.61 | G300E | 2808379.48 | 22.04
1152 | Story22 | B68 | 40 MPa RC Beam (47.5 cm x 25 cm) | Beam | 40MPa | Concrete Rectangular | 250 | 475 | 1187.5 | 4600 | 0.55 | 1336.39 | G300E | 2820785.71 | 22.13 | G300E | 2706528.12 | 21.24
1153 | Story22 | B69 | 40 MPa RC Beam (47.5 cm x 25 cm) | Beam | 40MPa | Concrete Rectangular | 250 | 475 | 1187.5 | 7000 | 0.83 | 2033.64 | G300E | 4662636.36 | 36.58 | G300E | 2808494.34 | 22.04
1154 | Story22 | B7 | 40 MPa RC Beam (47.5 cm x 25 cm) | Beam | 40MPa | Concrete Rectangular | 250 | 475 | 1187.5 | 7000 | 0.83 | 2033.64 | G300E | 4665818.18 | 36.61 | G300E | 2808405.17 | 22.04
1155 | Story22 | B70 | 40 MPa RC Beam (47.5 cm x 25 cm) | Beam | 40MPa | Concrete Rectangular | 250 | 475 | 1187.5 | 4600 | 0.55 | 1336.39 | G300E | 2764600 | 21.69 | G300E | 2706528.12 | 21.24
1156 | Story22 | B71 | 40 MPa RC Beam (47.5 cm x 25 cm) | Beam | 40MPa | Concrete Rectangular | 250 | 475 | 1187.5 | 7000 | 0.83 | 2033.64 | G300E | 4439272.73 | 34.83 | G300E | 2809454.06 | 22.04
1157 | Story22 | B72 | 40 MPa RC Beam (47.5 cm x 25 cm) | Beam | 40MPa | Concrete Rectangular | 250 | 475 | 1187.5 | 4600 | 0.55 | 1336.39 | G300E | 2733714.29 | 21.45 | G300E | 2011270.98 | 15.78
1158 | Story22 | B73 | 40 MPa RC Beam (47.5 cm x 25 cm) | Beam | 40MPa | Concrete Rectangular | 250 | 475 | 1187.5 | 7000 | 0.83 | 2033.64 | G300E | 4393454.55 | 34.47 | G300E | 2130090.53 | 16.71
1159 | Story22 | B74 | 40 MPa RC Beam (47.5 cm x 25 cm) | Beam | 40MPa | Concrete Rectangular | 250 | 475 | 1187.5 | 4600 | 0.55 | 1336.39 | G300E | 2354388.24 | 18.47 | G300E | 1663251.29 | 13.05
1160 | Story22 | B75 | 40 MPa RC Beam (32.5 cm x 25 cm) | Beam | 40MPa | Concrete Rectangular | 250 | 325 | 812.5 | 7000 | 0.57 | 1391.44 | G300E | 3981600 | 31.24 | G300E | 2207943.64 | 17.32
1161 | Story22 | B76 | 40 MPa RC Beam (32.5 cm x 25 cm) | Beam | 40MPa | Concrete Rectangular | 250 | 325 | 812.5 | 4600 | 0.37 | 914.37 | G300E | 2151814.29 | 16.88 | G300E | 2174405.71 | 17.06
1162 | Story22 | B77 | 40 MPa RC Beam (32.5 cm x 25 cm) | Beam | 40MPa | Concrete Rectangular | 250 | 325 | 812.5 | 4600 | 0.37 | 914.37 | G300E | 2219171.43 | 17.41 | G300E | 2000262.85 | 15.69
1163 | Story22 | B78 | 40 MPa RC Beam (32.5 cm x 25 cm) | Beam | 40MPa | Concrete Rectangular | 250 | 325 | 812.5 | 4600 | 0.37 | 914.37 | G300E | 2301642.86 | 18.06 | G300E | 1842877.14 | 14.46
1164 | Story22 | B79 | 40 MPa RC Beam (32.5 cm x 25 cm) | Beam | 40MPa | Concrete Rectangular | 250 | 325 | 812.5 | 4600 | 0.37 | 914.37 | G300E | 2302628.57 | 18.07 | G300E | 1561619.99 | 12.25
1165 | Story22 | B8 | 40 MPa RC Beam (32.5 cm x 25 cm) | Beam | 40MPa | Concrete Rectangular | 250 | 325 | 812.5 | 4600 | 0.37 | 914.37 | G300E | 2221800 | 17.43 | G300E | 1300077.14 | 10.2
1166 | Story22 | B80 | 40 MPa RC Beam (32.5 cm x 25 cm) | Beam | 40MPa | Concrete Rectangular | 250 | 325 | 812.5 | 4600 | 0.37 | 914.37 | G300E | 2301642.86 | 18.06 | G300E | 1712105.71 | 13.43
1167 | Story22 | B81 | 40 MPa RC Beam (32.5 cm x 25 cm) | Beam | 40MPa | Concrete Rectangular | 250 | 325 | 812.5 | 4600 | 0.37 | 914.37 | G300E | 2218842.86 | 17.41 | G300E | 2000262.85 | 15.69
1168 | Story22 | B82 | 40 MPa RC Beam (32.5 cm x 25 cm) | Beam | 40MPa | Concrete Rectangular | 250 | 325 | 812.5 | 4600 | 0.37 | 914.37 | G300E | 2151814.29 | 16.88 | G300E | 2174405.71 | 17.06
1169 | Story22 | B9 | 40 MPa RC Beam (47.5 cm x 25 cm) | Beam | 40MPa | Concrete Rectangular | 250 | 475 | 1187.5 | 7000 | 0.83 | 2033.64 | G300E | 4662954.55 | 36.59 | G300E | 2808550.26 | 22.04
1170 | Story23 | B1 | 40 MPa RC Beam (35 cm x 25 cm) | Beam | 40MPa | Concrete Rectangular | 250 | 350 | 875 | 7012.5 | 0.61 | 1501.15 | G300E | 4276164.06 | 33.55 | G300E | 2493240.03 | 19.56
1171 | Story23 | B10 | 40 MPa RC Beam (35 cm x 25 cm) | Beam | 40MPa | Concrete Rectangular | 250 | 350 | 875 | 4612.5 | 0.4 | 987.39 | G300E | 2396482.03 | 18.8 | G300E | 1884401.13 | 14.79
1172 | Story23 | B11 | 40 MPa RC Beam (50 cm x 25 cm) | Beam | 40MPa | Concrete Rectangular | 250 | 500 | 1250 | 7012.5 | 0.88 | 2144.5 | G300E | 4308889.06 | 33.81 | G300E | 2447054.24 | 19.2
1173 | Story23 | B12 | 40 MPa RC Beam (35 cm x 25 cm) | Beam | 40MPa | Concrete Rectangular | 250 | 350 | 875 | 4612.5 | 0.4 | 987.39 | G300E | 2315186.72 | 18.17 | G300E | 2158844.88 | 16.94
1174 | Story23 | B13 | 40 MPa RC Beam (50 cm x 25 cm) | Beam | 40MPa | Concrete Rectangular | 250 | 500 | 1250 | 7012.5 | 0.88 | 2144.5 | G300E | 4276748.44 | 33.56 | G300E | 1799296.47 | 14.12
1175 | Story23 | B14 | 40 MPa RC Beam (35 cm x 25 cm) | Beam | 40MPa | Concrete Rectangular | 250 | 350 | 875 | 4612.5 | 0.4 | 987.39 | G300E | 2192955.47 | 17.21 | G300E | 2315669.88 | 18.17
1176 | Story23 | B15 | 40 MPa RC Beam (35 cm x 25 cm) | Beam | 40MPa | Concrete Rectangular | 250 | 350 | 875 | 7012.5 | 0.61 | 1501.15 | G300E | 4166301.56 | 32.69 | G300E | 2370521.28 | 18.6
1177 | Story23 | B16 | 40 MPa RC Beam (35 cm x 25 cm) | Beam | 40MPa | Concrete Rectangular | 250 | 350 | 875 | 7012.5 | 0.61 | 1501.15 | G300E | 3906254.69 | 30.65 | G300E | 2444152.53 | 19.18
1178 | Story23 | B17 | 40 MPa RC Beam (50 cm x 25 cm) | Beam | 40MPa | Concrete Rectangular | 250 | 500 | 1250 | 4612.5 | 0.58 | 1410.55 | G300E | 2447796.09 | 19.21 | G300E | 1607075.72 | 12.61
1179 | Story23 | B18 | 40 MPa RC Beam (50 cm x 25 cm) | Beam | 40MPa | Concrete Rectangular | 250 | 500 | 1250 | 7012.5 | 0.88 | 2144.5 | G300E | 3950667.19 | 31 | G300E | 3366638.43 | 26.42
1180 | Story23 | B19 | 40 MPa RC Beam (50 cm x 25 cm) | Beam | 40MPa | Concrete Rectangular | 250 | 500 | 1250 | 4612.5 | 0.58 | 1410.55 | G300E | 2495650.78 | 19.58 | G300E | 2242447.59 | 17.6
1181 | Story23 | B2 | 40 MPa RC Beam (35 cm x 25 cm) | Beam | 40MPa | Concrete Rectangular | 250 | 350 | 875 | 4612.5 | 0.4 | 987.39 | G300E | 2192955.47 | 17.21 | G300E | 2315669.88 | 18.17
1182 | Story23 | B20 | 40 MPa RC Beam (50 cm x 25 cm) | Beam | 40MPa | Concrete Rectangular | 250 | 500 | 1250 | 7012.5 | 0.88 | 2144.5 | G300E | 4129778.12 | 32.4 | G300E | 4375221.47 | 34.33
1183 | Story23 | B21 | 40 MPa RC Beam (50 cm x 25 cm) | Beam | 40MPa | Concrete Rectangular | 250 | 500 | 1250 | 4612.5 | 0.58 | 1410.55 | G300E | 2677556.25 | 21.01 | G300E | 2877819.47 | 22.58
1184 | Story23 | B22 | 40 MPa RC Beam (50 cm x 25 cm) | Beam | 40MPa | Concrete Rectangular | 250 | 500 | 1250 | 7200 | 0.9 | 2201.83 | G300E | 5390100 | 42.29 | G300E | 4764240 | 37.38
1185 | Story23 | B23 | 40 MPa RC Beam (50 cm x 25 cm) | Beam | 40MPa | Concrete Rectangular | 250 | 500 | 1250 | 4612.5 | 0.58 | 1410.55 | G300E | 2938739.06 | 23.06 | G300E | 1924761.66 | 15.1
1186 | Story23 | B24 | 40 MPa RC Beam (50 cm x 25 cm) | Beam | 40MPa | Concrete Rectangular | 250 | 500 | 1250 | 7200 | 0.9 | 2201.83 | G300E | 5386200 | 42.26 | G300E | 4765794 | 37.39
1187 | Story23 | B25 | 40 MPa RC Beam (50 cm x 25 cm) | Beam | 40MPa | Concrete Rectangular | 250 | 500 | 1250 | 4612.5 | 0.58 | 1410.55 | G300E | 2677556.25 | 21.01 | G300E | 2877819.47 | 22.58
1188 | Story23 | B26 | 40 MPa RC Beam (50 cm x 25 cm) | Beam | 40MPa | Concrete Rectangular | 250 | 500 | 1250 | 7012.5 | 0.88 | 2144.5 | G300E | 4121889.06 | 32.34 | G300E | 4375221.47 | 34.33
1189 | Story23 | B27 | 40 MPa RC Beam (50 cm x 25 cm) | Beam | 40MPa | Concrete Rectangular | 250 | 500 | 1250 | 4612.5 | 0.58 | 1410.55 | G300E | 2495650.78 | 19.58 | G300E | 2242447.59 | 17.6
1190 | Story23 | B28 | 40 MPa RC Beam (50 cm x 25 cm) | Beam | 40MPa | Concrete Rectangular | 250 | 500 | 1250 | 7012.5 | 0.88 | 2144.5 | G300E | 3716040.62 | 29.16 | G300E | 3366638.43 | 26.42
1191 | Story23 | B29 | 40 MPa RC Beam (50 cm x 25 cm) | Beam | 40MPa | Concrete Rectangular | 250 | 500 | 1250 | 4612.5 | 0.58 | 1410.55 | G300E | 2447796.09 | 19.21 | G300E | 1607075.72 | 12.61
1192 | Story23 | B3 | 40 MPa RC Beam (50 cm x 25 cm) | Beam | 40MPa | Concrete Rectangular | 250 | 500 | 1250 | 7012.5 | 0.88 | 2144.5 | G300E | 4286975 | 33.64 | G300E | 1799296.47 | 14.12
1193 | Story23 | B30 | 40 MPa RC Beam (35 cm x 25 cm) | Beam | 40MPa | Concrete Rectangular | 250 | 350 | 875 | 7012.5 | 0.61 | 1501.15 | G300E | 3759284.37 | 29.5 | G300E | 2321433.78 | 18.21
1194 | Story23 | B31 | 40 MPa RC Beam (35 cm x 25 cm) | Beam | 40MPa | Concrete Rectangular | 250 | 350 | 875 | 7012.5 | 0.61 | 1501.15 | G300E | 3824150 | 30.01 | G300E | 2566871.28 | 20.14
1195 | Story23 | B32 | 40 MPa RC Beam (50 cm x 25 cm) | Beam | 40MPa | Concrete Rectangular | 250 | 500 | 1250 | 4612.5 | 0.58 | 1410.55 | G300E | 2487290.62 | 19.52 | G300E | 1607075.72 | 12.61
1196 | Story23 | B33 | 40 MPa RC Beam (50 cm x 25 cm) | Beam | 40MPa | Concrete Rectangular | 250 | 500 | 1250 | 7012.5 | 0.88 | 2144.5 | G300E | 3626631.25 | 28.46 | G300E | 3002036.64 | 23.56
1197 | Story23 | B34 | 40 MPa RC Beam (50 cm x 25 cm) | Beam | 40MPa | Concrete Rectangular | 250 | 500 | 1250 | 4612.5 | 0.58 | 1410.55 | G300E | 2639791.41 | 20.71 | G300E | 2284489.09 | 17.92
1198 | Story23 | B35 | 40 MPa RC Beam (50 cm x 25 cm) | Beam | 40MPa | Concrete Rectangular | 250 | 500 | 1250 | 7012.5 | 0.88 | 2144.5 | G300E | 3477323.44 | 27.28 | G300E | 4321651.81 | 33.91
1199 | Story23 | B36 | 40 MPa RC Beam (50 cm x 25 cm) | Beam | 40MPa | Concrete Rectangular | 250 | 500 | 1250 | 4800 | 0.6 | 1467.89 | G300E | 4268100 | 33.49 | G300E | 3437358 | 26.97
1200 | Story23 | B4 | 40 MPa RC Beam (35 cm x 25 cm) | Beam | 40MPa | Concrete Rectangular | 250 | 350 | 875 | 4612.5 | 0.4 | 987.39 | G300E | 2315186.72 | 18.17 | G300E | 2158844.88 | 16.94
1201 | Story23 | B40 | 40 MPa RC Beam (50 cm x 25 cm) | Beam | 40MPa | Concrete Rectangular | 250 | 500 | 1250 | 4612.5 | 0.58 | 1410.55 | G300E | 4102818.75 | 32.19 | G300E | 3308230.58 | 25.96
1202 | Story23 | B41 | 40 MPa RC Beam (50 cm x 25 cm) | Beam | 40MPa | Concrete Rectangular | 250 | 500 | 1250 | 7012.5 | 0.88 | 2144.5 | G300E | 3365123.44 | 26.4 | G300E | 4109864.09 | 32.25
1203 | Story23 | B42 | 40 MPa RC Beam (50 cm x 25 cm) | Beam | 40MPa | Concrete Rectangular | 250 | 500 | 1250 | 4612.5 | 0.58 | 1410.55 | G300E | 2638350 | 20.7 | G300E | 2284489.09 | 17.92
1204 | Story23 | B43 | 40 MPa RC Beam (50 cm x 25 cm) | Beam | 40MPa | Concrete Rectangular | 250 | 500 | 1250 | 7012.5 | 0.88 | 2144.5 | G300E | 3391420.31 | 26.61 | G300E | 3002036.64 | 23.56
1205 | Story23 | B44 | 40 MPa RC Beam (50 cm x 25 cm) | Beam | 40MPa | Concrete Rectangular | 250 | 500 | 1250 | 4612.5 | 0.58 | 1410.55 | G300E | 2487002.34 | 19.51 | G300E | 1607075.72 | 12.61
1206 | Story23 | B45 | 40 MPa RC Beam (35 cm x 25 cm) | Beam | 40MPa | Concrete Rectangular | 250 | 350 | 875 | 7012.5 | 0.61 | 1501.15 | G300E | 3597412.5 | 28.23 | G300E | 2321433.78 | 18.21
1207 | Story23 | B46 | 40 MPa RC Beam (35 cm x 25 cm) | Beam | 40MPa | Concrete Rectangular | 250 | 350 | 875 | 7012.5 | 0.61 | 1501.15 | G300E | 3906546.87 | 30.65 | G300E | 2444152.53 | 19.18
1208 | Story23 | B47 | 40 MPa RC Beam (50 cm x 25 cm) | Beam | 40MPa | Concrete Rectangular | 250 | 500 | 1250 | 4612.5 | 0.58 | 1410.55 | G300E | 2594531.25 | 20.36 | G300E | 1607075.72 | 12.61
1209 | Story23 | B48 | 40 MPa RC Beam (50 cm x 25 cm) | Beam | 40MPa | Concrete Rectangular | 250 | 500 | 1250 | 7012.5 | 0.88 | 2144.5 | G300E | 3950667.19 | 31 | G300E | 3366638.43 | 26.42
1210 | Story23 | B49 | 40 MPa RC Beam (50 cm x 25 cm) | Beam | 40MPa | Concrete Rectangular | 250 | 500 | 1250 | 4612.5 | 0.58 | 1410.55 | G300E | 2647286.72 | 20.77 | G300E | 2284489.09 | 17.92
1211 | Story23 | B5 | 40 MPa RC Beam (50 cm x 25 cm) | Beam | 40MPa | Concrete Rectangular | 250 | 500 | 1250 | 7012.5 | 0.88 | 2144.5 | G300E | 4315025 | 33.86 | G300E | 2446710.92 | 19.2
1212 | Story23 | B50 | 40 MPa RC Beam (50 cm x 25 cm) | Beam | 40MPa | Concrete Rectangular | 250 | 500 | 1250 | 7012.5 | 0.88 | 2144.5 | G300E | 4130070.31 | 32.41 | G300E | 4375221.47 | 34.33
1213 | Story23 | B51 | 40 MPa RC Beam (50 cm x 25 cm) | Beam | 40MPa | Concrete Rectangular | 250 | 500 | 1250 | 4800 | 0.6 | 1467.89 | G300E | 4278900 | 33.57 | G300E | 3438319.5 | 26.98
1214 | Story23 | B52 | 40 MPa RC Beam (50 cm x 25 cm) | Beam | 40MPa | Concrete Rectangular | 250 | 500 | 1250 | 7012.5 | 0.88 | 2144.5 | G300E | 5250317.19 | 41.2 | G300E | 4643695.03 | 36.44
1215 | Story23 | B54 | 40 MPa RC Beam (50 cm x 25 cm) | Beam | 40MPa | Concrete Rectangular | 250 | 500 | 1250 | 7012.5 | 0.88 | 2144.5 | G300E | 5245350 | 41.16 | G300E | 4643126.73 | 36.43
1216 | Story23 | B55 | 40 MPa RC Beam (50 cm x 25 cm) | Beam | 40MPa | Concrete Rectangular | 250 | 500 | 1250 | 4612.5 | 0.58 | 1410.55 | G300E | 3997500 | 31.37 | G300E | 3337726.46 | 26.19
1217 | Story23 | B56 | 40 MPa RC Beam (50 cm x 25 cm) | Beam | 40MPa | Concrete Rectangular | 250 | 500 | 1250 | 7012.5 | 0.88 | 2144.5 | G300E | 4132992.19 | 32.43 | G300E | 4375221.47 | 34.33
1218 | Story23 | B57 | 40 MPa RC Beam (50 cm x 25 cm) | Beam | 40MPa | Concrete Rectangular | 250 | 500 | 1250 | 4612.5 | 0.58 | 1410.55 | G300E | 2640944.53 | 20.72 | G300E | 2242447.59 | 17.6
1219 | Story23 | B58 | 40 MPa RC Beam (50 cm x 25 cm) | Beam | 40MPa | Concrete Rectangular | 250 | 500 | 1250 | 7012.5 | 0.88 | 2144.5 | G300E | 3725098.44 | 29.23 | G300E | 3773851.38 | 29.61
1220 | Story23 | B59 | 40 MPa RC Beam (50 cm x 25 cm) | Beam | 40MPa | Concrete Rectangular | 250 | 500 | 1250 | 4612.5 | 0.58 | 1410.55 | G300E | 2489885.16 | 19.54 | G300E | 1649117.21 | 12.94
1221 | Story23 | B6 | 40 MPa RC Beam (35 cm x 25 cm) | Beam | 40MPa | Concrete Rectangular | 250 | 350 | 875 | 4612.5 | 0.4 | 987.39 | G300E | 2395905.47 | 18.8 | G300E | 1884401.13 | 14.79
1222 | Story23 | B60 | 40 MPa RC Beam (35 cm x 25 cm) | Beam | 40MPa | Concrete Rectangular | 250 | 350 | 875 | 7012.5 | 0.61 | 1501.15 | G300E | 3744967.19 | 29.38 | G300E | 2351261.59 | 18.45
1223 | Story23 | B61 | 40 MPa RC Beam (35 cm x 25 cm) | Beam | 40MPa | Concrete Rectangular | 250 | 350 | 875 | 7012.5 | 0.61 | 1501.15 | G300E | 4275871.88 | 33.55 | G300E | 2381040.03 | 18.68
1224 | Story23 | B62 | 40 MPa RC Beam (50 cm x 25 cm) | Beam | 40MPa | Concrete Rectangular | 250 | 500 | 1250 | 4612.5 | 0.58 | 1410.55 | G300E | 2454714.84 | 19.26 | G300E | 1607075.72 | 12.61
1225 | Story23 | B63 | 40 MPa RC Beam (50 cm x 25 cm) | Beam | 40MPa | Concrete Rectangular | 250 | 500 | 1250 | 7012.5 | 0.88 | 2144.5 | G300E | 4286682.81 | 33.63 | G300E | 2443277.72 | 19.17
1226 | Story23 | B64 | 40 MPa RC Beam (50 cm x 25 cm) | Beam | 40MPa | Concrete Rectangular | 250 | 500 | 1250 | 4612.5 | 0.58 | 1410.55 | G300E | 2717050.78 | 21.32 | G300E | 2242447.59 | 17.6
1227 | Story23 | B65 | 40 MPa RC Beam (50 cm x 25 cm) | Beam | 40MPa | Concrete Rectangular | 250 | 500 | 1250 | 7012.5 | 0.88 | 2144.5 | G300E | 4315025 | 33.86 | G300E | 3090677.56 | 24.25
1228 | Story23 | B66 | 40 MPa RC Beam (50 cm x 25 cm) | Beam | 40MPa | Concrete Rectangular | 250 | 500 | 1250 | 4612.5 | 0.58 | 1410.55 | G300E | 2905875 | 22.8 | G300E | 2877819.47 | 22.58
1229 | Story23 | B67 | 40 MPa RC Beam (50 cm x 25 cm) | Beam | 40MPa | Concrete Rectangular | 250 | 500 | 1250 | 7012.5 | 0.88 | 2144.5 | G300E | 4590265.62 | 36.02 | G300E | 2446138.23 | 19.19
1230 | Story23 | B68 | 40 MPa RC Beam (50 cm x 25 cm) | Beam | 40MPa | Concrete Rectangular | 250 | 500 | 1250 | 4612.5 | 0.58 | 1410.55 | G300E | 2953729.69 | 23.18 | G300E | 2242447.59 | 17.6
1231 | Story23 | B69 | 40 MPa RC Beam (50 cm x 25 cm) | Beam | 40MPa | Concrete Rectangular | 250 | 500 | 1250 | 7012.5 | 0.88 | 2144.5 | G300E | 4483617.19 | 35.18 | G300E | 2446227.35 | 19.19
1232 | Story23 | B7 | 40 MPa RC Beam (50 cm x 25 cm) | Beam | 40MPa | Concrete Rectangular | 250 | 500 | 1250 | 7012.5 | 0.88 | 2144.5 | G300E | 4485370.31 | 35.19 | G300E | 2446160.15 | 19.19
1233 | Story23 | B70 | 40 MPa RC Beam (50 cm x 25 cm) | Beam | 40MPa | Concrete Rectangular | 250 | 500 | 1250 | 4612.5 | 0.58 | 1410.55 | G300E | 2906163.28 | 22.8 | G300E | 2877819.47 | 22.58
1234 | Story23 | B71 | 40 MPa RC Beam (50 cm x 25 cm) | Beam | 40MPa | Concrete Rectangular | 250 | 500 | 1250 | 7012.5 | 0.88 | 2144.5 | G300E | 4307135.94 | 33.8 | G300E | 3090947.84 | 24.25
1235 | Story23 | B72 | 40 MPa RC Beam (50 cm x 25 cm) | Beam | 40MPa | Concrete Rectangular | 250 | 500 | 1250 | 4612.5 | 0.58 | 1410.55 | G300E | 2719933.59 | 21.34 | G300E | 2242447.59 | 17.6
1236 | Story23 | B73 | 40 MPa RC Beam (50 cm x 25 cm) | Beam | 40MPa | Concrete Rectangular | 250 | 500 | 1250 | 7012.5 | 0.88 | 2144.5 | G300E | 4284637.5 | 33.62 | G300E | 2443277.72 | 19.17
1237 | Story23 | B74 | 40 MPa RC Beam (50 cm x 25 cm) | Beam | 40MPa | Concrete Rectangular | 250 | 500 | 1250 | 4612.5 | 0.58 | 1410.55 | G300E | 2374352.21 | 18.63 | G300E | 1724536.42 | 13.53
1238 | Story23 | B75 | 40 MPa RC Beam (35 cm x 25 cm) | Beam | 40MPa | Concrete Rectangular | 250 | 350 | 875 | 7012.5 | 0.61 | 1501.15 | G300E | 4148875.5 | 32.55 | G300E | 2211489.63 | 17.35
1239 | Story23 | B76 | 40 MPa RC Beam (35 cm x 25 cm) | Beam | 40MPa | Concrete Rectangular | 250 | 350 | 875 | 4612.5 | 0.4 | 987.39 | G300E | 2269638.28 | 17.81 | G300E | 2374527.97 | 18.63
1240 | Story23 | B77 | 40 MPa RC Beam (35 cm x 25 cm) | Beam | 40MPa | Concrete Rectangular | 250 | 350 | 875 | 4612.5 | 0.4 | 987.39 | G300E | 2379185.16 | 18.67 | G300E | 2279923 | 17.89
1241 | Story23 | B78 | 40 MPa RC Beam (35 cm x 25 cm) | Beam | 40MPa | Concrete Rectangular | 250 | 350 | 875 | 4612.5 | 0.4 | 987.39 | G300E | 2463651.56 | 19.33 | G300E | 2005479.25 | 15.74
1242 | Story23 | B79 | 40 MPa RC Beam (35 cm x 25 cm) | Beam | 40MPa | Concrete Rectangular | 250 | 350 | 875 | 4612.5 | 0.4 | 987.39 | G300E | 2465381.25 | 19.34 | G300E | 1981263.63 | 15.55
1243 | Story23 | B8 | 40 MPa RC Beam (35 cm x 25 cm) | Beam | 40MPa | Concrete Rectangular | 250 | 350 | 875 | 4612.5 | 0.4 | 987.39 | G300E | 2397346.88 | 18.81 | G300E | 1739107.38 | 13.65
1244 | Story23 | B80 | 40 MPa RC Beam (35 cm x 25 cm) | Beam | 40MPa | Concrete Rectangular | 250 | 350 | 875 | 4612.5 | 0.4 | 987.39 | G300E | 2463651.56 | 19.33 | G300E | 2005479.25 | 15.74
1245 | Story23 | B81 | 40 MPa RC Beam (35 cm x 25 cm) | Beam | 40MPa | Concrete Rectangular | 250 | 350 | 875 | 4612.5 | 0.4 | 987.39 | G300E | 2378608.59 | 18.66 | G300E | 2278769.88 | 17.88
1246 | Story23 | B82 | 40 MPa RC Beam (35 cm x 25 cm) | Beam | 40MPa | Concrete Rectangular | 250 | 350 | 875 | 4612.5 | 0.4 | 987.39 | G300E | 2269926.56 | 17.81 | G300E | 2373374.85 | 18.62
1247 | Story23 | B9 | 40 MPa RC Beam (50 cm x 25 cm) | Beam | 40MPa | Concrete Rectangular | 250 | 500 | 1250 | 7012.5 | 0.88 | 2144.5 | G300E | 4483909.38 | 35.18 | G300E | 2446275.56 | 19.19
1248 | Story24 | B1 | 40 MPa RC Beam (35 cm x 25 cm) | Beam | 40MPa | Concrete Rectangular | 250 | 350 | 875 | 7012.5 | 0.61 | 1501.15 | G300E | 4291650 | 33.67 | G300E | 1891333.78 | 14.84
1249 | Story24 | B10 | 40 MPa RC Beam (35 cm x 25 cm) | Beam | 40MPa | Concrete Rectangular | 250 | 350 | 875 | 4612.5 | 0.4 | 987.39 | G300E | 2397923.44 | 18.81 | G300E | 1899391.75 | 14.9
1250 | Story24 | B11 | 40 MPa RC Beam (50 cm x 25 cm) | Beam | 40MPa | Concrete Rectangular | 250 | 500 | 1250 | 7012.5 | 0.88 | 2144.5 | G300E | 4328757.81 | 33.97 | G300E | 2449226.66 | 19.22
1251 | Story24 | B12 | 40 MPa RC Beam (35 cm x 25 cm) | Beam | 40MPa | Concrete Rectangular | 250 | 350 | 875 | 4612.5 | 0.4 | 987.39 | G300E | 2316916.41 | 18.18 | G300E | 2173835.5 | 17.06
1252 | Story24 | B13 | 40 MPa RC Beam (50 cm x 25 cm) | Beam | 40MPa | Concrete Rectangular | 250 | 500 | 1250 | 7012.5 | 0.88 | 2144.5 | G300E | 4181787.5 | 32.81 | G300E | 2443277.72 | 19.17
1253 | Story24 | B14 | 40 MPa RC Beam (35 cm x 25 cm) | Beam | 40MPa | Concrete Rectangular | 250 | 350 | 875 | 4612.5 | 0.4 | 987.39 | G300E | 2142506.25 | 16.81 | G300E | 2301231.46 | 18.06
1254 | Story24 | B15 | 40 MPa RC Beam (35 cm x 25 cm) | Beam | 40MPa | Concrete Rectangular | 250 | 350 | 875 | 7012.5 | 0.61 | 1501.15 | G300E | 4185001.56 | 32.84 | G300E | 1768615.03 | 13.88
1255 | Story24 | B16 | 40 MPa RC Beam (35 cm x 25 cm) | Beam | 40MPa | Concrete Rectangular | 250 | 350 | 875 | 7012.5 | 0.61 | 1501.15 | G300E | 3916773.44 | 30.73 | G300E | 2444152.53 | 19.18
1256 | Story24 | B17 | 40 MPa RC Beam (50 cm x 25 cm) | Beam | 40MPa | Concrete Rectangular | 250 | 500 | 1250 | 4612.5 | 0.58 | 1410.55 | G300E | 2457021.09 | 19.28 | G300E | 1607075.72 | 12.61
1257 | Story24 | B18 | 40 MPa RC Beam (50 cm x 25 cm) | Beam | 40MPa | Concrete Rectangular | 250 | 500 | 1250 | 7012.5 | 0.88 | 2144.5 | G300E | 4047381.25 | 31.76 | G300E | 3366638.43 | 26.42
1258 | Story24 | B19 | 40 MPa RC Beam (50 cm x 25 cm) | Beam | 40MPa | Concrete Rectangular | 250 | 500 | 1250 | 4612.5 | 0.58 | 1410.55 | G300E | 2392157.81 | 18.77 | G300E | 2242447.59 | 17.6
1259 | Story24 | B2 | 40 MPa RC Beam (35 cm x 25 cm) | Beam | 40MPa | Concrete Rectangular | 250 | 350 | 875 | 4612.5 | 0.4 | 987.39 | G300E | 2142794.53 | 16.81 | G300E | 2301231.46 | 18.06
1260 | Story24 | B20 | 40 MPa RC Beam (50 cm x 25 cm) | Beam | 40MPa | Concrete Rectangular | 250 | 500 | 1250 | 7012.5 | 0.88 | 2144.5 | G300E | 4132992.19 | 32.43 | G300E | 4375221.47 | 34.33
1261 | Story24 | B21 | 40 MPa RC Beam (50 cm x 25 cm) | Beam | 40MPa | Concrete Rectangular | 250 | 500 | 1250 | 4612.5 | 0.58 | 1410.55 | G300E | 2675826.56 | 21 | G300E | 2877819.47 | 22.58
1262 | Story24 | B22 | 40 MPa RC Beam (50 cm x 25 cm) | Beam | 40MPa | Concrete Rectangular | 250 | 500 | 1250 | 7200 | 0.9 | 2201.83 | G300E | 5510400 | 43.24 | G300E | 4781059.5 | 37.51
1263 | Story24 | B23 | 40 MPa RC Beam (50 cm x 25 cm) | Beam | 40MPa | Concrete Rectangular | 250 | 500 | 1250 | 4612.5 | 0.58 | 1410.55 | G300E | 2935279.69 | 23.03 | G300E | 1924761.66 | 15.1
1264 | Story24 | B24 | 40 MPa RC Beam (50 cm x 25 cm) | Beam | 40MPa | Concrete Rectangular | 250 | 500 | 1250 | 7200 | 0.9 | 2201.83 | G300E | 5507700 | 43.22 | G300E | 4781566.5 | 37.52
1265 | Story24 | B25 | 40 MPa RC Beam (50 cm x 25 cm) | Beam | 40MPa | Concrete Rectangular | 250 | 500 | 1250 | 4612.5 | 0.58 | 1410.55 | G300E | 2675826.56 | 21 | G300E | 2877819.47 | 22.58
1266 | Story24 | B26 | 40 MPa RC Beam (50 cm x 25 cm) | Beam | 40MPa | Concrete Rectangular | 250 | 500 | 1250 | 7012.5 | 0.88 | 2144.5 | G300E | 4126856.25 | 32.38 | G300E | 4375221.47 | 34.33
1267 | Story24 | B27 | 40 MPa RC Beam (50 cm x 25 cm) | Beam | 40MPa | Concrete Rectangular | 250 | 500 | 1250 | 4612.5 | 0.58 | 1410.55 | G300E | 2392157.81 | 18.77 | G300E | 2242447.59 | 17.6
1268 | Story24 | B28 | 40 MPa RC Beam (50 cm x 25 cm) | Beam | 40MPa | Concrete Rectangular | 250 | 500 | 1250 | 7012.5 | 0.88 | 2144.5 | G300E | 3710489.06 | 29.11 | G300E | 3366638.43 | 26.42
1269 | Story24 | B29 | 40 MPa RC Beam (50 cm x 25 cm) | Beam | 40MPa | Concrete Rectangular | 250 | 500 | 1250 | 4612.5 | 0.58 | 1410.55 | G300E | 2457021.09 | 19.28 | G300E | 1607075.72 | 12.61
1270 | Story24 | B3 | 40 MPa RC Beam (50 cm x 25 cm) | Beam | 40MPa | Concrete Rectangular | 250 | 500 | 1250 | 7012.5 | 0.88 | 2144.5 | G300E | 4295448.44 | 33.7 | G300E | 2443277.72 | 19.17
1271 | Story24 | B30 | 40 MPa RC Beam (35 cm x 25 cm) | Beam | 40MPa | Concrete Rectangular | 250 | 350 | 875 | 7012.5 | 0.61 | 1501.15 | G300E | 3854537.5 | 30.24 | G300E | 2321433.78 | 18.21
1272 | Story24 | B31 | 40 MPa RC Beam (35 cm x 25 cm) | Beam | 40MPa | Concrete Rectangular | 250 | 350 | 875 | 7012.5 | 0.61 | 1501.15 | G300E | 3829701.56 | 30.05 | G300E | 2566871.28 | 20.14
1273 | Story24 | B32 | 40 MPa RC Beam (50 cm x 25 cm) | Beam | 40MPa | Concrete Rectangular | 250 | 500 | 1250 | 4612.5 | 0.58 | 1410.55 | G300E | 2503146.09 | 19.64 | G300E | 1649117.21 | 12.94
1274 | Story24 | B33 | 40 MPa RC Beam (50 cm x 25 cm) | Beam | 40MPa | Concrete Rectangular | 250 | 500 | 1250 | 7012.5 | 0.88 | 2144.5 | G300E | 3613190.62 | 28.35 | G300E | 3002036.64 | 23.56
1275 | Story24 | B34 | 40 MPa RC Beam (50 cm x 25 cm) | Beam | 40MPa | Concrete Rectangular | 250 | 500 | 1250 | 4612.5 | 0.58 | 1410.55 | G300E | 2677556.25 | 21.01 | G300E | 2284489.09 | 17.92
1276 | Story24 | B35 | 40 MPa RC Beam (50 cm x 25 cm) | Beam | 40MPa | Concrete Rectangular | 250 | 500 | 1250 | 7012.5 | 0.88 | 2144.5 | G300E | 3575790.62 | 28.06 | G300E | 4252791.98 | 33.37
1277 | Story24 | B36 | 40 MPa RC Beam (50 cm x 25 cm) | Beam | 40MPa | Concrete Rectangular | 250 | 500 | 1250 | 4800 | 0.6 | 1467.89 | G300E | 4263600 | 33.45 | G300E | 3458086.5 | 27.13
1278 | Story24 | B4 | 40 MPa RC Beam (35 cm x 25 cm) | Beam | 40MPa | Concrete Rectangular | 250 | 350 | 875 | 4612.5 | 0.4 | 987.39 | G300E | 2317204.69 | 18.18 | G300E | 2173835.5 | 17.06
1279 | Story24 | B40 | 40 MPa RC Beam (50 cm x 25 cm) | Beam | 40MPa | Concrete Rectangular | 250 | 500 | 1250 | 4612.5 | 0.58 | 1410.55 | G300E | 4098782.81 | 32.16 | G300E | 3328267.57 | 26.11
1280 | Story24 | B41 | 40 MPa RC Beam (50 cm x 25 cm) | Beam | 40MPa | Concrete Rectangular | 250 | 500 | 1250 | 7012.5 | 0.88 | 2144.5 | G300E | 3569362.5 | 28.01 | G300E | 4041004.26 | 31.71
1281 | Story24 | B42 | 40 MPa RC Beam (50 cm x 25 cm) | Beam | 40MPa | Concrete Rectangular | 250 | 500 | 1250 | 4612.5 | 0.58 | 1410.55 | G300E | 2676403.12 | 21 | G300E | 2284489.09 | 17.92
1282 | Story24 | B43 | 40 MPa RC Beam (50 cm x 25 cm) | Beam | 40MPa | Concrete Rectangular | 250 | 500 | 1250 | 7012.5 | 0.88 | 2144.5 | G300E | 3379148.44 | 26.51 | G300E | 2959425.48 | 23.22
1283 | Story24 | B44 | 40 MPa RC Beam (50 cm x 25 cm) | Beam | 40MPa | Concrete Rectangular | 250 | 500 | 1250 | 4612.5 | 0.58 | 1410.55 | G300E | 2502857.81 | 19.64 | G300E | 1649117.21 | 12.94
1284 | Story24 | B45 | 40 MPa RC Beam (35 cm x 25 cm) | Beam | 40MPa | Concrete Rectangular | 250 | 350 | 875 | 7012.5 | 0.61 | 1501.15 | G300E | 3609392.19 | 28.32 | G300E | 2321433.78 | 18.21
1285 | Story24 | B46 | 40 MPa RC Beam (35 cm x 25 cm) | Beam | 40MPa | Concrete Rectangular | 250 | 350 | 875 | 7012.5 | 0.61 | 1501.15 | G300E | 3916773.44 | 30.73 | G300E | 2321433.78 | 18.21
1286 | Story24 | B47 | 40 MPa RC Beam (50 cm x 25 cm) | Beam | 40MPa | Concrete Rectangular | 250 | 500 | 1250 | 4612.5 | 0.58 | 1410.55 | G300E | 2506317.19 | 19.67 | G300E | 1649117.21 | 12.94
1287 | Story24 | B48 | 40 MPa RC Beam (50 cm x 25 cm) | Beam | 40MPa | Concrete Rectangular | 250 | 500 | 1250 | 7012.5 | 0.88 | 2144.5 | G300E | 4047381.25 | 31.76 | G300E | 3366638.43 | 26.42
1288 | Story24 | B49 | 40 MPa RC Beam (50 cm x 25 cm) | Beam | 40MPa | Concrete Rectangular | 250 | 500 | 1250 | 4612.5 | 0.58 | 1410.55 | G300E | 2685916.41 | 21.07 | G300E | 2284489.09 | 17.92
1289 | Story24 | B5 | 40 MPa RC Beam (50 cm x 25 cm) | Beam | 40MPa | Concrete Rectangular | 250 | 500 | 1250 | 7012.5 | 0.88 | 2144.5 | G300E | 4333432.81 | 34 | G300E | 2448938.85 | 19.22
1290 | Story24 | B50 | 40 MPa RC Beam (50 cm x 25 cm) | Beam | 40MPa | Concrete Rectangular | 250 | 500 | 1250 | 7012.5 | 0.88 | 2144.5 | G300E | 4133284.38 | 32.43 | G300E | 4375221.47 | 34.33
1291 | Story24 | B51 | 40 MPa RC Beam (50 cm x 25 cm) | Beam | 40MPa | Concrete Rectangular | 250 | 500 | 1250 | 4800 | 0.6 | 1467.89 | G300E | 4271700 | 33.52 | G300E | 3458008.5 | 27.13
1292 | Story24 | B52 | 40 MPa RC Beam (50 cm x 25 cm) | Beam | 40MPa | Concrete Rectangular | 250 | 500 | 1250 | 7012.5 | 0.88 | 2144.5 | G300E | 5367192.19 | 42.11 | G300E | 4656577.58 | 36.54
1293 | Story24 | B54 | 40 MPa RC Beam (50 cm x 25 cm) | Beam | 40MPa | Concrete Rectangular | 250 | 500 | 1250 | 7012.5 | 0.88 | 2144.5 | G300E | 5363101.56 | 42.08 | G300E | 4656226.95 | 36.53
1294 | Story24 | B55 | 40 MPa RC Beam (50 cm x 25 cm) | Beam | 40MPa | Concrete Rectangular | 250 | 500 | 1250 | 4612.5 | 0.58 | 1410.55 | G300E | 4091595 | 32.1 | G300E | 3355779.79 | 26.33
1295 | Story24 | B56 | 40 MPa RC Beam (50 cm x 25 cm) | Beam | 40MPa | Concrete Rectangular | 250 | 500 | 1250 | 7012.5 | 0.88 | 2144.5 | G300E | 4138835.94 | 32.47 | G300E | 4375221.47 | 34.33
1296 | Story24 | B57 | 40 MPa RC Beam (50 cm x 25 cm) | Beam | 40MPa | Concrete Rectangular | 250 | 500 | 1250 | 4612.5 | 0.58 | 1410.55 | G300E | 2679574.22 | 21.02 | G300E | 2284489.09 | 17.92
1297 | Story24 | B58 | 40 MPa RC Beam (50 cm x 25 cm) | Beam | 40MPa | Concrete Rectangular | 250 | 500 | 1250 | 7012.5 | 0.88 | 2144.5 | G300E | 3826487.5 | 30.02 | G300E | 3773851.38 | 29.61
1298 | Story24 | B59 | 40 MPa RC Beam (50 cm x 25 cm) | Beam | 40MPa | Concrete Rectangular | 250 | 500 | 1250 | 4612.5 | 0.58 | 1410.55 | G300E | 2505740.62 | 19.66 | G300E | 1649117.21 | 12.94
1299 | Story24 | B6 | 40 MPa RC Beam (35 cm x 25 cm) | Beam | 40MPa | Concrete Rectangular | 250 | 350 | 875 | 4612.5 | 0.4 | 987.39 | G300E | 2398211.72 | 18.82 | G300E | 1899391.75 | 14.9
1300 | Story24 | B60 | 40 MPa RC Beam (35 cm x 25 cm) | Beam | 40MPa | Concrete Rectangular | 250 | 350 | 875 | 7012.5 | 0.61 | 1501.15 | G300E | 3761329.69 | 29.51 | G300E | 2258370.66 | 17.72
1301 | Story24 | B61 | 40 MPa RC Beam (35 cm x 25 cm) | Beam | 40MPa | Concrete Rectangular | 250 | 350 | 875 | 7012.5 | 0.61 | 1501.15 | G300E | 4292234.38 | 33.68 | G300E | 2385715.03 | 18.72
1302 | Story24 | B62 | 40 MPa RC Beam (50 cm x 25 cm) | Beam | 40MPa | Concrete Rectangular | 250 | 500 | 1250 | 4612.5 | 0.58 | 1410.55 | G300E | 2461057.03 | 19.31 | G300E | 1607075.72 | 12.61
1303 | Story24 | B63 | 40 MPa RC Beam (50 cm x 25 cm) | Beam | 40MPa | Concrete Rectangular | 250 | 500 | 1250 | 7012.5 | 0.88 | 2144.5 | G300E | 4295156.25 | 33.7 | G300E | 2443277.72 | 19.17
1304 | Story24 | B64 | 40 MPa RC Beam (50 cm x 25 cm) | Beam | 40MPa | Concrete Rectangular | 250 | 500 | 1250 | 4612.5 | 0.58 | 1410.55 | G300E | 2611539.84 | 20.49 | G300E | 2242447.59 | 17.6
1305 | Story24 | B65 | 40 MPa RC Beam (50 cm x 25 cm) | Beam | 40MPa | Concrete Rectangular | 250 | 500 | 1250 | 7012.5 | 0.88 | 2144.5 | G300E | 4333725 | 34 | G300E | 3092905.49 | 24.27
1306 | Story24 | B66 | 40 MPa RC Beam (50 cm x 25 cm) | Beam | 40MPa | Concrete Rectangular | 250 | 500 | 1250 | 4612.5 | 0.58 | 1410.55 | G300E | 2798057.81 | 21.95 | G300E | 2877819.47 | 22.58
1307 | Story24 | B67 | 40 MPa RC Beam (50 cm x 25 cm) | Beam | 40MPa | Concrete Rectangular | 250 | 500 | 1250 | 7012.5 | 0.88 | 2144.5 | G300E | 4516634.37 | 35.44 | G300E | 2448199.62 | 19.21
1308 | Story24 | B68 | 40 MPa RC Beam (50 cm x 25 cm) | Beam | 40MPa | Concrete Rectangular | 250 | 500 | 1250 | 4612.5 | 0.58 | 1410.55 | G300E | 2948540.62 | 23.14 | G300E | 2242447.59 | 17.6
1309 | Story24 | B69 | 40 MPa RC Beam (50 cm x 25 cm) | Beam | 40MPa | Concrete Rectangular | 250 | 500 | 1250 | 7012.5 | 0.88 | 2144.5 | G300E | 4513128.12 | 35.41 | G300E | 2448269.74 | 19.21
1310 | Story24 | B7 | 40 MPa RC Beam (50 cm x 25 cm) | Beam | 40MPa | Concrete Rectangular | 250 | 500 | 1250 | 7012.5 | 0.88 | 2144.5 | G300E | 4516634.37 | 35.44 | G300E | 2287227.68 | 17.95
1311 | Story24 | B70 | 40 MPa RC Beam (50 cm x 25 cm) | Beam | 40MPa | Concrete Rectangular | 250 | 500 | 1250 | 4612.5 | 0.58 | 1410.55 | G300E | 2798346.09 | 21.96 | G300E | 2877819.47 | 22.58
1312 | Story24 | B71 | 40 MPa RC Beam (50 cm x 25 cm) | Beam | 40MPa | Concrete Rectangular | 250 | 500 | 1250 | 7012.5 | 0.88 | 2144.5 | G300E | 4327589.06 | 33.96 | G300E | 3093123.17 | 24.27
1313 | Story24 | B72 | 40 MPa RC Beam (50 cm x 25 cm) | Beam | 40MPa | Concrete Rectangular | 250 | 500 | 1250 | 4612.5 | 0.58 | 1410.55 | G300E | 2613846.09 | 20.51 | G300E | 2242447.59 | 17.6
1314 | Story24 | B73 | 40 MPa RC Beam (50 cm x 25 cm) | Beam | 40MPa | Concrete Rectangular | 250 | 500 | 1250 | 7012.5 | 0.88 | 2144.5 | G300E | 4188800 | 32.87 | G300E | 2443277.72 | 19.17
1315 | Story24 | B74 | 40 MPa RC Beam (50 cm x 25 cm) | Beam | 40MPa | Concrete Rectangular | 250 | 500 | 1250 | 4612.5 | 0.58 | 1410.55 | G300E | 2380863.97 | 18.68 | G300E | 1727720.4 | 13.56
1316 | Story24 | B75 | 40 MPa RC Beam (35 cm x 25 cm) | Beam | 40MPa | Concrete Rectangular | 250 | 350 | 875 | 7012.5 | 0.61 | 1501.15 | G300E | 4166266.5 | 32.69 | G300E | 2215416.63 | 17.38
1317 | Story24 | B76 | 40 MPa RC Beam (35 cm x 25 cm) | Beam | 40MPa | Concrete Rectangular | 250 | 350 | 875 | 4612.5 | 0.4 | 987.39 | G300E | 2280881.25 | 17.9 | G300E | 2360089.55 | 18.52
1318 | Story24 | B77 | 40 MPa RC Beam (35 cm x 25 cm) | Beam | 40MPa | Concrete Rectangular | 250 | 350 | 875 | 4612.5 | 0.4 | 987.39 | G300E | 2373996.09 | 18.63 | G300E | 2294913.63 | 18.01
1319 | Story24 | B78 | 40 MPa RC Beam (35 cm x 25 cm) | Beam | 40MPa | Concrete Rectangular | 250 | 350 | 875 | 4612.5 | 0.4 | 987.39 | G300E | 2458750.78 | 19.29 | G300E | 2020469.88 | 15.85
1320 | Story24 | B79 | 40 MPa RC Beam (35 cm x 25 cm) | Beam | 40MPa | Concrete Rectangular | 250 | 350 | 875 | 4612.5 | 0.4 | 987.39 | G300E | 2459903.91 | 19.3 | G300E | 1995101.13 | 15.65
1321 | Story24 | B8 | 40 MPa RC Beam (35 cm x 25 cm) | Beam | 40MPa | Concrete Rectangular | 250 | 350 | 875 | 4612.5 | 0.4 | 987.39 | G300E | 2399076.56 | 18.82 | G300E | 1752944.88 | 13.75
1322 | Story24 | B80 | 40 MPa RC Beam (35 cm x 25 cm) | Beam | 40MPa | Concrete Rectangular | 250 | 350 | 875 | 4612.5 | 0.4 | 987.39 | G300E | 2458750.78 | 19.29 | G300E | 2019316.75 | 15.84
1323 | Story24 | B81 | 40 MPa RC Beam (35 cm x 25 cm) | Beam | 40MPa | Concrete Rectangular | 250 | 350 | 875 | 4612.5 | 0.4 | 987.39 | G300E | 2373419.53 | 18.62 | G300E | 2294913.63 | 18.01
1324 | Story24 | B82 | 40 MPa RC Beam (35 cm x 25 cm) | Beam | 40MPa | Concrete Rectangular | 250 | 350 | 875 | 4612.5 | 0.4 | 987.39 | G300E | 2280592.97 | 17.89 | G300E | 2360089.55 | 18.52
1325 | Story24 | B9 | 40 MPa RC Beam (50 cm x 25 cm) | Beam | 40MPa | Concrete Rectangular | 250 | 500 | 1250 | 7012.5 | 0.88 | 2144.5 | G300E | 4514881.25 | 35.43 | G300E | 2287324.1 | 17.95
1326 | Story25 | B1 | 40 MPa RC Beam (35 cm x 25 cm) | Beam | 40MPa | Concrete Rectangular | 250 | 350 | 875 | 7012.5 | 0.61 | 1501.15 | G300E | 4299246.88 | 33.73 | G300E | 1651740.03 | 12.96
1327 | Story25 | B10 | 40 MPa RC Beam (35 cm x 25 cm) | Beam | 40MPa | Concrete Rectangular | 250 | 350 | 875 | 4612.5 | 0.4 | 987.39 | G300E | 2394464.06 | 18.79 | G300E | 1906310.5 | 14.96
1328 | Story25 | B11 | 40 MPa RC Beam (52.5 cm x 25 cm) | Beam | 40MPa | Concrete Rectangular | 250 | 525 | 1312.5 | 7012.5 | 0.92 | 2251.72 | G300E | 4235257.81 | 33.23 | G300E | 2546890.04 | 19.98
1329 | Story25 | B12 | 40 MPa RC Beam (35 cm x 25 cm) | Beam | 40MPa | Concrete Rectangular | 250 | 350 | 875 | 4612.5 | 0.4 | 987.39 | G300E | 2314033.59 | 18.16 | G300E | 2183060.5 | 17.13
1330 | Story25 | B13 | 40 MPa RC Beam (52.5 cm x 25 cm) | Beam | 40MPa | Concrete Rectangular | 250 | 525 | 1312.5 | 7012.5 | 0.92 | 2251.72 | G300E | 4114000 | 32.28 | G300E | 1876288.17 | 14.72
1331 | Story25 | B14 | 40 MPa RC Beam (35 cm x 25 cm) | Beam | 40MPa | Concrete Rectangular | 250 | 350 | 875 | 4612.5 | 0.4 | 987.39 | G300E | 2152307.81 | 16.89 | G300E | 2309303.33 | 18.12
1332 | Story25 | B15 | 40 MPa RC Beam (35 cm x 25 cm) | Beam | 40MPa | Concrete Rectangular | 250 | 350 | 875 | 7012.5 | 0.61 | 1501.15 | G300E | 4195812.5 | 32.92 | G300E | 1529021.28 | 12
1333 | Story25 | B16 | 40 MPa RC Beam (35 cm x 25 cm) | Beam | 40MPa | Concrete Rectangular | 250 | 350 | 875 | 7012.5 | 0.61 | 1501.15 | G300E | 3918818.75 | 30.75 | G300E | 2473980.34 | 19.41
1334 | Story25 | B17 | 40 MPa RC Beam (52.5 cm x 25 cm) | Beam | 40MPa | Concrete Rectangular | 250 | 525 | 1312.5 | 4612.5 | 0.61 | 1481.08 | G300E | 2423868.75 | 19.02 | G300E | 1674629.82 | 13.14
1335 | Story25 | B18 | 40 MPa RC Beam (52.5 cm x 25 cm) | Beam | 40MPa | Concrete Rectangular | 250 | 525 | 1312.5 | 7012.5 | 0.92 | 2251.72 | G300E | 4034525 | 31.66 | G300E | 3505780.82 | 27.51
1336 | Story25 | B19 | 40 MPa RC Beam (52.5 cm x 25 cm) | Beam | 40MPa | Concrete Rectangular | 250 | 525 | 1312.5 | 4612.5 | 0.61 | 1481.08 | G300E | 2440012.5 | 19.15 | G300E | 2335370.44 | 18.32
1337 | Story25 | B2 | 40 MPa RC Beam (35 cm x 25 cm) | Beam | 40MPa | Concrete Rectangular | 250 | 350 | 875 | 4612.5 | 0.4 | 987.39 | G300E | 2152307.81 | 16.89 | G300E | 2309303.33 | 18.12
1338 | Story25 | B20 | 40 MPa RC Beam (52.5 cm x 25 cm) | Beam | 40MPa | Concrete Rectangular | 250 | 525 | 1312.5 | 7012.5 | 0.92 | 2251.72 | G300E | 4146140.62 | 32.53 | G300E | 4555063.17 | 35.74
1339 | Story25 | B21 | 40 MPa RC Beam (52.5 cm x 25 cm) | Beam | 40MPa | Concrete Rectangular | 250 | 525 | 1312.5 | 4612.5 | 0.61 | 1481.08 | G300E | 2763175.78 | 21.68 | G300E | 2996111.07 | 23.51
1340 | Story25 | B22 | 40 MPa RC Beam (52.5 cm x 25 cm) | Beam | 40MPa | Concrete Rectangular | 250 | 525 | 1312.5 | 7200 | 0.94 | 2311.93 | G300E | 5312700 | 41.69 | G300E | 4962789.82 | 38.94
1341 | Story25 | B23 | 40 MPa RC Beam (52.5 cm x 25 cm) | Beam | 40MPa | Concrete Rectangular | 250 | 525 | 1312.5 | 4612.5 | 0.61 | 1481.08 | G300E | 3037907.81 | 23.84 | G300E | 2005000.13 | 15.73
1342 | Story25 | B24 | 40 MPa RC Beam (52.5 cm x 25 cm) | Beam | 40MPa | Concrete Rectangular | 250 | 525 | 1312.5 | 7200 | 0.94 | 2311.93 | G300E | 5310900 | 41.67 | G300E | 4963153.65 | 38.94
1343 | Story25 | B25 | 40 MPa RC Beam (52.5 cm x 25 cm) | Beam | 40MPa | Concrete Rectangular | 250 | 525 | 1312.5 | 4612.5 | 0.61 | 1481.08 | G300E | 2763175.78 | 21.68 | G300E | 2996111.07 | 23.51
1344 | Story25 | B26 | 40 MPa RC Beam (52.5 cm x 25 cm) | Beam | 40MPa | Concrete Rectangular | 250 | 525 | 1312.5 | 7012.5 | 0.92 | 2251.72 | G300E | 4141173.44 | 32.49 | G300E | 4555063.17 | 35.74
1345 | Story25 | B27 | 40 MPa RC Beam (52.5 cm x 25 cm) | Beam | 40MPa | Concrete Rectangular | 250 | 525 | 1312.5 | 4612.5 | 0.61 | 1481.08 | G300E | 2440012.5 | 19.15 | G300E | 2335370.44 | 18.32
1346 | Story25 | B28 | 40 MPa RC Beam (52.5 cm x 25 cm) | Beam | 40MPa | Concrete Rectangular | 250 | 525 | 1312.5 | 7012.5 | 0.92 | 2251.72 | G300E | 3796976.56 | 29.79 | G300E | 3505780.82 | 27.51
1347 | Story25 | B29 | 40 MPa RC Beam (52.5 cm x 25 cm) | Beam | 40MPa | Concrete Rectangular | 250 | 525 | 1312.5 | 4612.5 | 0.61 | 1481.08 | G300E | 2423868.75 | 19.02 | G300E | 1674629.82 | 13.14
1348 | Story25 | B3 | 40 MPa RC Beam (52.5 cm x 25 cm) | Beam | 40MPa | Concrete Rectangular | 250 | 525 | 1312.5 | 7012.5 | 0.92 | 2251.72 | G300E | 4116921.88 | 32.3 | G300E | 1876288.17 | 14.72
1349 | Story25 | B30 | 40 MPa RC Beam (35 cm x 25 cm) | Beam | 40MPa | Concrete Rectangular | 250 | 350 | 875 | 7012.5 | 0.61 | 1501.15 | G300E | 3865056.25 | 30.33 | G300E | 2351261.59 | 18.45
1350 | Story25 | B31 | 40 MPa RC Beam (35 cm x 25 cm) | Beam | 40MPa | Concrete Rectangular | 250 | 350 | 875 | 7012.5 | 0.61 | 1501.15 | G300E | 3829117.19 | 30.04 | G300E | 2566871.28 | 20.14
1351 | Story25 | B32 | 40 MPa RC Beam (52.5 cm x 25 cm) | Beam | 40MPa | Concrete Rectangular | 250 | 525 | 1312.5 | 4612.5 | 0.61 | 1481.08 | G300E | 2526496.88 | 19.82 | G300E | 1718773.39 | 13.49
1352 | Story25 | B33 | 40 MPa RC Beam (52.5 cm x 25 cm) | Beam | 40MPa | Concrete Rectangular | 250 | 525 | 1312.5 | 7012.5 | 0.92 | 2251.72 | G300E | 3425021.88 | 26.87 | G300E | 2367015.03 | 18.57
1353 | Story25 | B34 | 40 MPa RC Beam (52.5 cm x 25 cm) | Beam | 40MPa | Concrete Rectangular | 250 | 525 | 1312.5 | 4612.5 | 0.61 | 1481.08 | G300E | 2559649.22 | 20.08 | G300E | 2379514.01 | 18.67
1354 | Story25 | B35 | 40 MPa RC Beam (52.5 cm x 25 cm) | Beam | 40MPa | Concrete Rectangular | 250 | 525 | 1312.5 | 7012.5 | 0.92 | 2251.72 | G300E | 3725390.62 | 29.23 | G300E | 3873311.57 | 30.39
1355 | Story25 | B36 | 40 MPa RC Beam (52.5 cm x 25 cm) | Beam | 40MPa | Concrete Rectangular | 250 | 525 | 1312.5 | 4800 | 0.63 | 1541.28 | G300E | 4174500 | 32.75 | G300E | 3586750.28 | 28.14
1356 | Story25 | B4 | 40 MPa RC Beam (35 cm x 25 cm) | Beam | 40MPa | Concrete Rectangular | 250 | 350 | 875 | 4612.5 | 0.4 | 987.39 | G300E | 2313745.31 | 18.15 | G300E | 2183060.5 | 17.13
1357 | Story25 | B40 | 40 MPa RC Beam (52.5 cm x 25 cm) | Beam | 40MPa | Concrete Rectangular | 250 | 525 | 1312.5 | 4612.5 | 0.61 | 1481.08 | G300E | 4013163.28 | 31.49 | G300E | 3451935.33 | 27.09
1358 | Story25 | B41 | 40 MPa RC Beam (52.5 cm x 25 cm) | Beam | 40MPa | Concrete Rectangular | 250 | 525 | 1312.5 | 7012.5 | 0.92 | 2251.72 | G300E | 3725390.62 | 29.23 | G300E | 3696538.13 | 29
1359 | Story25 | B42 | 40 MPa RC Beam (52.5 cm x 25 cm) | Beam | 40MPa | Concrete Rectangular | 250 | 525 | 1312.5 | 4612.5 | 0.61 | 1481.08 | G300E | 2559360.94 | 20.08 | G300E | 2379514.01 | 18.67
1360 | Story25 | B43 | 40 MPa RC Beam (52.5 cm x 25 cm) | Beam | 40MPa | Concrete Rectangular | 250 | 525 | 1312.5 | 7012.5 | 0.92 | 2251.72 | G300E | 3405737.5 | 26.72 | G300E | 3036708.78 | 23.83
1361 | Story25 | B44 | 40 MPa RC Beam (52.5 cm x 25 cm) | Beam | 40MPa | Concrete Rectangular | 250 | 525 | 1312.5 | 4612.5 | 0.61 | 1481.08 | G300E | 2526208.59 | 19.82 | G300E | 1718773.39 | 13.49
1362 | Story25 | B45 | 40 MPa RC Beam (35 cm x 25 cm) | Beam | 40MPa | Concrete Rectangular | 250 | 350 | 875 | 7012.5 | 0.61 | 1501.15 | G300E | 3615820.31 | 28.37 | G300E | 2321433.78 | 18.21
1363 | Story25 | B46 | 40 MPa RC Beam (35 cm x 25 cm) | Beam | 40MPa | Concrete Rectangular | 250 | 350 | 875 | 7012.5 | 0.61 | 1501.15 | G300E | 3918818.75 | 30.75 | G300E | 2351261.59 | 18.45
1364 | Story25 | B47 | 40 MPa RC Beam (52.5 cm x 25 cm) | Beam | 40MPa | Concrete Rectangular | 250 | 525 | 1312.5 | 4612.5 | 0.61 | 1481.08 | G300E | 2527938.28 | 19.84 | G300E | 1718773.39 | 13.49
1365 | Story25 | B48 | 40 MPa RC Beam (52.5 cm x 25 cm) | Beam | 40MPa | Concrete Rectangular | 250 | 525 | 1312.5 | 7012.5 | 0.92 | 2251.72 | G300E | 4034525 | 31.66 | G300E | 3505780.82 | 27.51
1366 | Story25 | B49 | 40 MPa RC Beam (52.5 cm x 25 cm) | Beam | 40MPa | Concrete Rectangular | 250 | 525 | 1312.5 | 4612.5 | 0.61 | 1481.08 | G300E | 2672943.75 | 20.97 | G300E | 2379514.01 | 18.67
1367 | Story25 | B5 | 40 MPa RC Beam (52.5 cm x 25 cm) | Beam | 40MPa | Concrete Rectangular | 250 | 525 | 1312.5 | 7012.5 | 0.92 | 2251.72 | G300E | 4238764.06 | 33.26 | G300E | 2546661.47 | 19.98
1368 | Story25 | B50 | 40 MPa RC Beam (52.5 cm x 25 cm) | Beam | 40MPa | Concrete Rectangular | 250 | 525 | 1312.5 | 7012.5 | 0.92 | 2251.72 | G300E | 4146432.81 | 32.53 | G300E | 4555063.17 | 35.74
1369 | Story25 | B51 | 40 MPa RC Beam (52.5 cm x 25 cm) | Beam | 40MPa | Concrete Rectangular | 250 | 525 | 1312.5 | 4800 | 0.63 | 1541.28 | G300E | 4180800 | 32.8 | G300E | 3586692 | 28.14
1370 | Story25 | B52 | 40 MPa RC Beam (52.5 cm x 25 cm) | Beam | 40MPa | Concrete Rectangular | 250 | 525 | 1312.5 | 7012.5 | 0.92 | 2251.72 | G300E | 5174348.44 | 40.6 | G300E | 4833568.91 | 37.93
1371 | Story25 | B54 | 40 MPa RC Beam (52.5 cm x 25 cm) | Beam | 40MPa | Concrete Rectangular | 250 | 525 | 1312.5 | 7012.5 | 0.92 | 2251.72 | G300E | 5171426.56 | 40.58 | G300E | 4832967.74 | 37.92
1372 | Story25 | B55 | 40 MPa RC Beam (52.5 cm x 25 cm) | Beam | 40MPa | Concrete Rectangular | 250 | 525 | 1312.5 | 4612.5 | 0.61 | 1481.08 | G300E | 4005495 | 31.43 | G300E | 3484527.19 | 27.34
1373 | Story25 | B56 | 40 MPa RC Beam (52.5 cm x 25 cm) | Beam | 40MPa | Concrete Rectangular | 250 | 525 | 1312.5 | 7012.5 | 0.92 | 2251.72 | G300E | 4150815.62 | 32.57 | G300E | 4555063.17 | 35.74
1374 | Story25 | B57 | 40 MPa RC Beam (52.5 cm x 25 cm) | Beam | 40MPa | Concrete Rectangular | 250 | 525 | 1312.5 | 4612.5 | 0.61 | 1481.08 | G300E | 2666889.84 | 20.93 | G300E | 2335370.44 | 18.32
1375 | Story25 | B58 | 40 MPa RC Beam (52.5 cm x 25 cm) | Beam | 40MPa | Concrete Rectangular | 250 | 525 | 1312.5 | 7012.5 | 0.92 | 2251.72 | G300E | 3812462.5 | 29.91 | G300E | 3762687.7 | 29.52
1376 | Story25 | B59 | 40 MPa RC Beam (52.5 cm x 25 cm) | Beam | 40MPa | Concrete Rectangular | 250 | 525 | 1312.5 | 4612.5 | 0.61 | 1481.08 | G300E | 2526496.88 | 19.82 | G300E | 1718773.39 | 13.49
1377 | Story25 | B6 | 40 MPa RC Beam (35 cm x 25 cm) | Beam | 40MPa | Concrete Rectangular | 250 | 350 | 875 | 4612.5 | 0.4 | 987.39 | G300E | 2394175.78 | 18.79 | G300E | 1906310.5 | 14.96
1378 | Story25 | B60 | 40 MPa RC Beam (35 cm x 25 cm) | Beam | 40MPa | Concrete Rectangular | 250 | 350 | 875 | 7012.5 | 0.61 | 1501.15 | G300E | 3770971.88 | 29.59 | G300E | 2258370.66 | 17.72
1379 | Story25 | B61 | 40 MPa RC Beam (35 cm x 25 cm) | Beam | 40MPa | Concrete Rectangular | 250 | 350 | 875 | 7012.5 | 0.61 | 1501.15 | G300E | 4299246.88 | 33.73 | G300E | 2142615.03 | 16.81
1380 | Story25 | B62 | 40 MPa RC Beam (52.5 cm x 25 cm) | Beam | 40MPa | Concrete Rectangular | 250 | 525 | 1312.5 | 4612.5 | 0.61 | 1481.08 | G300E | 2426751.56 | 19.04 | G300E | 1674629.82 | 13.14
1381 | Story25 | B63 | 40 MPa RC Beam (52.5 cm x 25 cm) | Beam | 40MPa | Concrete Rectangular | 250 | 525 | 1312.5 | 7012.5 | 0.92 | 2251.72 | G300E | 4116921.88 | 32.3 | G300E | 2545981.92 | 19.98
1382 | Story25 | B64 | 40 MPa RC Beam (52.5 cm x 25 cm) | Beam | 40MPa | Concrete Rectangular | 250 | 525 | 1312.5 | 4612.5 | 0.61 | 1481.08 | G300E | 2557919.53 | 20.07 | G300E | 2335370.44 | 18.32
1383 | Story25 | B65 | 40 MPa RC Beam (52.5 cm x 25 cm) | Beam | 40MPa | Concrete Rectangular | 250 | 525 | 1312.5 | 7012.5 | 0.92 | 2251.72 | G300E | 4238764.06 | 33.26 | G300E | 3216341.42 | 25.24
1384 | Story25 | B66 | 40 MPa RC Beam (52.5 cm x 25 cm) | Beam | 40MPa | Concrete Rectangular | 250 | 525 | 1312.5 | 4612.5 | 0.61 | 1481.08 | G300E | 2881082.81 | 22.61 | G300E | 2996111.07 | 23.51
1385 | Story25 | B67 | 40 MPa RC Beam (52.5 cm x 25 cm) | Beam | 40MPa | Concrete Rectangular | 250 | 525 | 1312.5 | 7012.5 | 0.92 | 2251.72 | G300E | 4408817.19 | 34.59 | G300E | 2546202.81 | 19.98
1386 | Story25 | B68 | 40 MPa RC Beam (52.5 cm x 25 cm) | Beam | 40MPa | Concrete Rectangular | 250 | 525 | 1312.5 | 4612.5 | 0.61 | 1481.08 | G300E | 3048862.5 | 23.92 | G300E | 2005000.13 | 15.73
1387 | Story25 | B69 | 40 MPa RC Beam (52.5 cm x 25 cm) | Beam | 40MPa | Concrete Rectangular | 250 | 525 | 1312.5 | 7012.5 | 0.92 | 2251.72 | G300E | 4407356.25 | 34.58 | G300E | 2546185.94 | 19.98
1388 | Story25 | B7 | 40 MPa RC Beam (52.5 cm x 25 cm) | Beam | 40MPa | Concrete Rectangular | 250 | 525 | 1312.5 | 7012.5 | 0.92 | 2251.72 | G300E | 4408817.19 | 34.59 | G300E | 2378791.65 | 18.66
1389 | Story25 | B70 | 40 MPa RC Beam (52.5 cm x 25 cm) | Beam | 40MPa | Concrete Rectangular | 250 | 525 | 1312.5 | 4612.5 | 0.61 | 1481.08 | G300E | 2881082.81 | 22.61 | G300E | 2996111.07 | 23.51
1390 | Story25 | B71 | 40 MPa RC Beam (52.5 cm x 25 cm) | Beam | 40MPa | Concrete Rectangular | 250 | 525 | 1312.5 | 7012.5 | 0.92 | 2251.72 | G300E | 4234673.44 | 33.23 | G300E | 3216500.95 | 25.24
1391 | Story25 | B72 | 40 MPa RC Beam (52.5 cm x 25 cm) | Beam | 40MPa | Concrete Rectangular | 250 | 525 | 1312.5 | 4612.5 | 0.61 | 1481.08 | G300E | 2668042.97 | 20.93 | G300E | 2335370.44 | 18.32
1392 | Story25 | B73 | 40 MPa RC Beam (52.5 cm x 25 cm) | Beam | 40MPa | Concrete Rectangular | 250 | 525 | 1312.5 | 7012.5 | 0.92 | 2251.72 | G300E | 4119551.56 | 32.32 | G300E | 2545981.92 | 19.98
1393 | Story25 | B74 | 40 MPa RC Beam (52.5 cm x 25 cm) | Beam | 40MPa | Concrete Rectangular | 250 | 525 | 1312.5 | 4612.5 | 0.61 | 1481.08 | G300E | 2457377.21 | 19.28 | G300E | 1796639.43 | 14.1
1394 | Story25 | B75 | 40 MPa RC Beam (35 cm x 25 cm) | Beam | 40MPa | Concrete Rectangular | 250 | 350 | 875 | 7012.5 | 0.61 | 1501.15 | G300E | 4174962 | 32.76 | G300E | 2217660.63 | 17.4
1395 | Story25 | B76 | 40 MPa RC Beam (35 cm x 25 cm) | Beam | 40MPa | Concrete Rectangular | 250 | 350 | 875 | 4612.5 | 0.4 | 987.39 | G300E | 2275980.47 | 17.86 | G300E | 2368161.43 | 18.58
1396 | Story25 | B77 | 40 MPa RC Beam (35 cm x 25 cm) | Beam | 40MPa | Concrete Rectangular | 250 | 350 | 875 | 4612.5 | 0.4 | 987.39 | G300E | 2362753.12 | 18.54 | G300E | 2304138.63 | 18.08
1397 | Story25 | B78 | 40 MPa RC Beam (35 cm x 25 cm) | Beam | 40MPa | Concrete Rectangular | 250 | 350 | 875 | 4612.5 | 0.4 | 987.39 | G300E | 2447219.53 | 19.2 | G300E | 2027388.63 | 15.91
1398 | Story25 | B79 | 40 MPa RC Beam (35 cm x 25 cm) | Beam | 40MPa | Concrete Rectangular | 250 | 350 | 875 | 4612.5 | 0.4 | 987.39 | G300E | 2448660.94 | 19.21 | G300E | 1999713.63 | 15.69
1399 | Story25 | B8 | 40 MPa RC Beam (35 cm x 25 cm) | Beam | 40MPa | Concrete Rectangular | 250 | 350 | 875 | 4612.5 | 0.4 | 987.39 | G300E | 2395328.91 | 18.79 | G300E | 1757557.38 | 13.79
1400 | Story25 | B80 | 40 MPa RC Beam (35 cm x 25 cm) | Beam | 40MPa | Concrete Rectangular | 250 | 350 | 875 | 4612.5 | 0.4 | 987.39 | G300E | 2447219.53 | 19.2 | G300E | 2027388.63 | 15.91
1401 | Story25 | B81 | 40 MPa RC Beam (35 cm x 25 cm) | Beam | 40MPa | Concrete Rectangular | 250 | 350 | 875 | 4612.5 | 0.4 | 987.39 | G300E | 2362176.56 | 18.53 | G300E | 2302985.5 | 18.07
1402 | Story25 | B82 | 40 MPa RC Beam (35 cm x 25 cm) | Beam | 40MPa | Concrete Rectangular | 250 | 350 | 875 | 4612.5 | 0.4 | 987.39 | G300E | 2275403.91 | 17.85 | G300E | 2367008.3 | 18.57
1403 | Story25 | B9 | 40 MPa RC Beam (52.5 cm x 25 cm) | Beam | 40MPa | Concrete Rectangular | 250 | 525 | 1312.5 | 7012.5 | 0.92 | 2251.72 | G300E | 4408232.81 | 34.59 | G300E | 2378791.65 | 18.66
1404 | Story26 | B1 | 40 MPa RC Beam (35 cm x 25 cm) | Beam | 40MPa | Concrete Rectangular | 250 | 350 | 875 | 7012.5 | 0.61 | 1501.15 | G300E | 4305382.81 | 33.78 | G300E | 1656415.03 | 13
1405 | Story26 | B10 | 40 MPa RC Beam (35 cm x 25 cm) | Beam | 40MPa | Concrete Rectangular | 250 | 350 | 875 | 4612.5 | 0.4 | 987.39 | G300E | 2391581.25 | 18.77 | G300E | 1912076.13 | 15
1406 | Story26 | B11 | 40 MPa RC Beam (52.5 cm x 25 cm) | Beam | 40MPa | Concrete Rectangular | 250 | 525 | 1312.5 | 7012.5 | 0.92 | 2251.72 | G300E | 4246360.94 | 33.32 | G300E | 2548011.38 | 19.99
1407 | Story26 | B12 | 40 MPa RC Beam (35 cm x 25 cm) | Beam | 40MPa | Concrete Rectangular | 250 | 350 | 875 | 4612.5 | 0.4 | 987.39 | G300E | 2311439.06 | 18.14 | G300E | 2188826.13 | 17.17
1408 | Story26 | B13 | 40 MPa RC Beam (52.5 cm x 25 cm) | Beam | 40MPa | Concrete Rectangular | 250 | 525 | 1312.5 | 7012.5 | 0.92 | 2251.72 | G300E | 4012318.75 | 31.48 | G300E | 1876288.17 | 14.72
1409 | Story26 | B14 | 40 MPa RC Beam (35 cm x 25 cm) | Beam | 40MPa | Concrete Rectangular | 250 | 350 | 875 | 4612.5 | 0.4 | 987.39 | G300E | 2160667.97 | 16.95 | G300E | 2315068.96 | 18.16
1410 | Story26 | B15 | 40 MPa RC Beam (35 cm x 25 cm) | Beam | 40MPa | Concrete Rectangular | 250 | 350 | 875 | 7012.5 | 0.61 | 1501.15 | G300E | 4283468.75 | 33.61 | G300E | 1656415.03 | 13
1411 | Story26 | B16 | 40 MPa RC Beam (35 cm x 25 cm) | Beam | 40MPa | Concrete Rectangular | 250 | 350 | 875 | 7012.5 | 0.61 | 1501.15 | G300E | 3919403.12 | 30.75 | G300E | 2351261.59 | 18.45
1412 | Story26 | B17 | 40 MPa RC Beam (52.5 cm x 25 cm) | Beam | 40MPa | Concrete Rectangular | 250 | 525 | 1312.5 | 4612.5 | 0.61 | 1481.08 | G300E | 2427616.41 | 19.05 | G300E | 1718773.39 | 13.49
1413 | Story26 | B18 | 40 MPa RC Beam (52.5 cm x 25 cm) | Beam | 40MPa | Concrete Rectangular | 250 | 525 | 1312.5 | 7012.5 | 0.92 | 2251.72 | G300E | 3918234.38 | 30.74 | G300E | 3673204.26 | 28.82
1414 | Story26 | B19 | 40 MPa RC Beam (52.5 cm x 25 cm) | Beam | 40MPa | Concrete Rectangular | 250 | 525 | 1312.5 | 4612.5 | 0.61 | 1481.08 | G300E | 2438282.81 | 19.13 | G300E | 2335370.44 | 18.32
1415 | Story26 | B2 | 40 MPa RC Beam (35 cm x 25 cm) | Beam | 40MPa | Concrete Rectangular | 250 | 350 | 875 | 4612.5 | 0.4 | 987.39 | G300E | 2160956.25 | 16.96 | G300E | 2315068.96 | 18.16
1416 | Story26 | B20 | 40 MPa RC Beam (52.5 cm x 25 cm) | Beam | 40MPa | Concrete Rectangular | 250 | 525 | 1312.5 | 7012.5 | 0.92 | 2251.72 | G300E | 4147309.37 | 32.54 | G300E | 4555063.17 | 35.74
1417 | Story26 | B21 | 40 MPa RC Beam (52.5 cm x 25 cm) | Beam | 40MPa | Concrete Rectangular | 250 | 525 | 1312.5 | 4612.5 | 0.61 | 1481.08 | G300E | 2762887.5 | 21.68 | G300E | 2996111.07 | 23.51
1418 | Story26 | B22 | 40 MPa RC Beam (52.5 cm x 25 cm) | Beam | 40MPa | Concrete Rectangular | 250 | 525 | 1312.5 | 7200 | 0.94 | 2311.93 | G300E | 5388600 | 42.28 | G300E | 4931093.32 | 38.69
1419 | Story26 | B23 | 40 MPa RC Beam (52.5 cm x 25 cm) | Beam | 40MPa | Concrete Rectangular | 250 | 525 | 1312.5 | 4612.5 | 0.61 | 1481.08 | G300E | 3034448.44 | 23.81 | G300E | 2005000.13 | 15.73
1420 | Story26 | B24 | 40 MPa RC Beam (52.5 cm x 25 cm) | Beam | 40MPa | Concrete Rectangular | 250 | 525 | 1312.5 | 7200 | 0.94 | 2311.93 | G300E | 5387100 | 42.27 | G300E | 4931594.18 | 38.7
1421 | Story26 | B25 | 40 MPa RC Beam (52.5 cm x 25 cm) | Beam | 40MPa | Concrete Rectangular | 250 | 525 | 1312.5 | 4612.5 | 0.61 | 1481.08 | G300E | 2762887.5 | 21.68 | G300E | 2996111.07 | 23.51
1422 | Story26 | B26 | 40 MPa RC Beam (52.5 cm x 25 cm) | Beam | 40MPa | Concrete Rectangular | 250 | 525 | 1312.5 | 7012.5 | 0.92 | 2251.72 | G300E | 4033648.44 | 31.65 | G300E | 4555063.17 | 35.74
1423 | Story26 | B27 | 40 MPa RC Beam (52.5 cm x 25 cm) | Beam | 40MPa | Concrete Rectangular | 250 | 525 | 1312.5 | 4612.5 | 0.61 | 1481.08 | G300E | 2438282.81 | 19.13 | G300E | 2335370.44 | 18.32
1424 | Story26 | B28 | 40 MPa RC Beam (52.5 cm x 25 cm) | Beam | 40MPa | Concrete Rectangular | 250 | 525 | 1312.5 | 7012.5 | 0.92 | 2251.72 | G300E | 3792885.94 | 29.76 | G300E | 3673204.26 | 28.82
1425 | Story26 | B29 | 40 MPa RC Beam (52.5 cm x 25 cm) | Beam | 40MPa | Concrete Rectangular | 250 | 525 | 1312.5 | 4612.5 | 0.61 | 1481.08 | G300E | 2427616.41 | 19.05 | G300E | 1674629.82 | 13.14
1426 | Story26 | B3 | 40 MPa RC Beam (52.5 cm x 25 cm) | Beam | 40MPa | Concrete Rectangular | 250 | 525 | 1312.5 | 7012.5 | 0.92 | 2251.72 | G300E | 4122181.25 | 32.34 | G300E | 1876288.17 | 14.72
1427 | Story26 | B30 | 40 MPa RC Beam (35 cm x 25 cm) | Beam | 40MPa | Concrete Rectangular | 250 | 350 | 875 | 7012.5 | 0.61 | 1501.15 | G300E | 3872360.94 | 30.38 | G300E | 2228542.84 | 17.49
1428 | Story26 | B31 | 40 MPa RC Beam (35 cm x 25 cm) | Beam | 40MPa | Concrete Rectangular | 250 | 350 | 875 | 7012.5 | 0.61 | 1501.15 | G300E | 3827364.06 | 30.03 | G300E | 2566871.28 | 20.14
1429 | Story26 | B32 | 40 MPa RC Beam (52.5 cm x 25 cm) | Beam | 40MPa | Concrete Rectangular | 250 | 525 | 1312.5 | 4612.5 | 0.61 | 1481.08 | G300E | 2533992.19 | 19.88 | G300E | 1718773.39 | 13.49
1430 | Story26 | B33 | 40 MPa RC Beam (52.5 cm x 25 cm) | Beam | 40MPa | Concrete Rectangular | 250 | 525 | 1312.5 | 7012.5 | 0.92 | 2251.72 | G300E | 3415964.06 | 26.8 | G300E | 3036708.78 | 23.83
1431 | Story26 | B34 | 40 MPa RC Beam (52.5 cm x 25 cm) | Beam | 40MPa | Concrete Rectangular | 250 | 525 | 1312.5 | 4612.5 | 0.61 | 1481.08 | G300E | 2581558.59 | 20.26 | G300E | 2379514.01 | 18.67
1432 | Story26 | B35 | 40 MPa RC Beam (52.5 cm x 25 cm) | Beam | 40MPa | Concrete Rectangular | 250 | 525 | 1312.5 | 7012.5 | 0.92 | 2251.72 | G300E | 3725390.62 | 29.23 | G300E | 3790840.63 | 29.74
1433 | Story26 | B36 | 40 MPa RC Beam (52.5 cm x 25 cm) | Beam | 40MPa | Concrete Rectangular | 250 | 525 | 1312.5 | 4800 | 0.63 | 1541.28 | G300E | 4240200 | 33.27 | G300E | 3601291.2 | 28.26
1434 | Story26 | B4 | 40 MPa RC Beam (35 cm x 25 cm) | Beam | 40MPa | Concrete Rectangular | 250 | 350 | 875 | 4612.5 | 0.4 | 987.39 | G300E | 2311150.78 | 18.13 | G300E | 2188826.13 | 17.17
1435 | Story26 | B40 | 40 MPa RC Beam (52.5 cm x 25 cm) | Beam | 40MPa | Concrete Rectangular | 250 | 525 | 1312.5 | 4612.5 | 0.61 | 1481.08 | G300E | 4076296.88 | 31.98 | G300E | 3465982.41 | 27.2
1436 | Story26 | B41 | 40 MPa RC Beam (52.5 cm x 25 cm) | Beam | 40MPa | Concrete Rectangular | 250 | 525 | 1312.5 | 7012.5 | 0.92 | 2251.72 | G300E | 3725390.62 | 29.23 | G300E | 3658808.91 | 28.71
1437 | Story26 | B42 | 40 MPa RC Beam (52.5 cm x 25 cm) | Beam | 40MPa | Concrete Rectangular | 250 | 525 | 1312.5 | 4612.5 | 0.61 | 1481.08 | G300E | 2580693.75 | 20.25 | G300E | 2379514.01 | 18.67
1438 | Story26 | B43 | 40 MPa RC Beam (52.5 cm x 25 cm) | Beam | 40MPa | Concrete Rectangular | 250 | 525 | 1312.5 | 7012.5 | 0.92 | 2251.72 | G300E | 3400478.12 | 26.68 | G300E | 3036708.78 | 23.83
1439 | Story26 | B44 | 40 MPa RC Beam (52.5 cm x 25 cm) | Beam | 40MPa | Concrete Rectangular | 250 | 525 | 1312.5 | 4612.5 | 0.61 | 1481.08 | G300E | 2533703.91 | 19.88 | G300E | 1718773.39 | 13.49
1440 | Story26 | B45 | 40 MPa RC Beam (35 cm x 25 cm) | Beam | 40MPa | Concrete Rectangular | 250 | 350 | 875 | 7012.5 | 0.61 | 1501.15 | G300E | 3621664.06 | 28.42 | G300E | 2321433.78 | 18.21
1441 | Story26 | B46 | 40 MPa RC Beam (35 cm x 25 cm) | Beam | 40MPa | Concrete Rectangular | 250 | 350 | 875 | 7012.5 | 0.61 | 1501.15 | G300E | 3919403.12 | 30.75 | G300E | 2351261.59 | 18.45
1442 | Story26 | B47 | 40 MPa RC Beam (52.5 cm x 25 cm) | Beam | 40MPa | Concrete Rectangular | 250 | 525 | 1312.5 | 4612.5 | 0.61 | 1481.08 | G300E | 2534568.75 | 19.89 | G300E | 1718773.39 | 13.49
1443 | Story26 | B48 | 40 MPa RC Beam (52.5 cm x 25 cm) | Beam | 40MPa | Concrete Rectangular | 250 | 525 | 1312.5 | 7012.5 | 0.92 | 2251.72 | G300E | 4027804.69 | 31.6 | G300E | 3673204.26 | 28.82
1444 | Story26 | B49 | 40 MPa RC Beam (52.5 cm x 25 cm) | Beam | 40MPa | Concrete Rectangular | 250 | 525 | 1312.5 | 4612.5 | 0.61 | 1481.08 | G300E | 2586171.09 | 20.29 | G300E | 2379514.01 | 18.67
1445 | Story26 | B5 | 40 MPa RC Beam (52.5 cm x 25 cm) | Beam | 40MPa | Concrete Rectangular | 250 | 525 | 1312.5 | 7012.5 | 0.92 | 2251.72 | G300E | 4248990.62 | 33.34 | G300E | 2547836.5 | 19.99
1446 | Story26 | B50 | 40 MPa RC Beam (52.5 cm x 25 cm) | Beam | 40MPa | Concrete Rectangular | 250 | 525 | 1312.5 | 7012.5 | 0.92 | 2251.72 | G300E | 4147309.37 | 32.54 | G300E | 4555063.17 | 35.74
1447 | Story26 | B51 | 40 MPa RC Beam (52.5 cm x 25 cm) | Beam | 40MPa | Concrete Rectangular | 250 | 525 | 1312.5 | 4800 | 0.63 | 1541.28 | G300E | 4245000 | 33.31 | G300E | 3601250.25 | 28.26
1448 | Story26 | B52 | 40 MPa RC Beam (52.5 cm x 25 cm) | Beam | 40MPa | Concrete Rectangular | 250 | 525 | 1312.5 | 7012.5 | 0.92 | 2251.72 | G300E | 5248856.25 | 41.18 | G300E | 4802703.98 | 37.68
1449 | Story26 | B54 | 40 MPa RC Beam (52.5 cm x 25 cm) | Beam | 40MPa | Concrete Rectangular | 250 | 525 | 1312.5 | 7012.5 | 0.92 | 2251.72 | G300E | 5245934.37 | 41.16 | G300E | 4802308.36 | 37.68
1450 | Story26 | B55 | 40 MPa RC Beam (52.5 cm x 25 cm) | Beam | 40MPa | Concrete Rectangular | 250 | 525 | 1312.5 | 4612.5 | 0.61 | 1481.08 | G300E | 4066072.5 | 31.9 | G300E | 3496802.21 | 27.44
1451 | Story26 | B56 | 40 MPa RC Beam (52.5 cm x 25 cm) | Beam | 40MPa | Concrete Rectangular | 250 | 525 | 1312.5 | 7012.5 | 0.92 | 2251.72 | G300E | 4152568.75 | 32.58 | G300E | 4555063.17 | 35.74
1452 | Story26 | B57 | 40 MPa RC Beam (52.5 cm x 25 cm) | Beam | 40MPa | Concrete Rectangular | 250 | 525 | 1312.5 | 4612.5 | 0.61 | 1481.08 | G300E | 2580405.47 | 20.25 | G300E | 2335370.44 | 18.32
1453 | Story26 | B58 | 40 MPa RC Beam (52.5 cm x 25 cm) | Beam | 40MPa | Concrete Rectangular | 250 | 525 | 1312.5 | 7012.5 | 0.92 | 2251.72 | G300E | 3809832.81 | 29.89 | G300E | 3930111.14 | 30.84
1454 | Story26 | B59 | 40 MPa RC Beam (52.5 cm x 25 cm) | Beam | 40MPa | Concrete Rectangular | 250 | 525 | 1312.5 | 4612.5 | 0.61 | 1481.08 | G300E | 2533127.34 | 19.88 | G300E | 1718773.39 | 13.49
1455 | Story26 | B6 | 40 MPa RC Beam (35 cm x 25 cm) | Beam | 40MPa | Concrete Rectangular | 250 | 350 | 875 | 4612.5 | 0.4 | 987.39 | G300E | 2391581.25 | 18.77 | G300E | 1912076.13 | 15
1456 | Story26 | B60 | 40 MPa RC Beam (35 cm x 25 cm) | Beam | 40MPa | Concrete Rectangular | 250 | 350 | 875 | 7012.5 | 0.61 | 1501.15 | G300E | 3778860.94 | 29.65 | G300E | 2258370.66 | 17.72
1457 | Story26 | B61 | 40 MPa RC Beam (35 cm x 25 cm) | Beam | 40MPa | Concrete Rectangular | 250 | 350 | 875 | 7012.5 | 0.61 | 1501.15 | G300E | 4305382.81 | 33.78 | G300E | 2147290.03 | 16.85
1458 | Story26 | B62 | 40 MPa RC Beam (52.5 cm x 25 cm) | Beam | 40MPa | Concrete Rectangular | 250 | 525 | 1312.5 | 4612.5 | 0.61 | 1481.08 | G300E | 2429634.38 | 19.06 | G300E | 1718773.39 | 13.49
1459 | Story26 | B63 | 40 MPa RC Beam (52.5 cm x 25 cm) | Beam | 40MPa | Concrete Rectangular | 250 | 525 | 1312.5 | 7012.5 | 0.92 | 2251.72 | G300E | 4121889.06 | 32.34 | G300E | 2545981.92 | 19.98
1460 | Story26 | B64 | 40 MPa RC Beam (52.5 cm x 25 cm) | Beam | 40MPa | Concrete Rectangular | 250 | 525 | 1312.5 | 4612.5 | 0.61 | 1481.08 | G300E | 2446354.69 | 19.2 | G300E | 2335370.44 | 18.32
1461 | Story26 | B65 | 40 MPa RC Beam (52.5 cm x 25 cm) | Beam | 40MPa | Concrete Rectangular | 250 | 525 | 1312.5 | 7012.5 | 0.92 | 2251.72 | G300E | 4248990.62 | 33.34 | G300E | 3217514.91 | 25.25
1462 | Story26 | B66 | 40 MPa RC Beam (52.5 cm x 25 cm) | Beam | 40MPa | Concrete Rectangular | 250 | 525 | 1312.5 | 4612.5 | 0.61 | 1481.08 | G300E | 2770959.38 | 21.74 | G300E | 2996111.07 | 23.51
1463 | Story26 | B67 | 40 MPa RC Beam (52.5 cm x 25 cm) | Beam | 40MPa | Concrete Rectangular | 250 | 525 | 1312.5 | 7012.5 | 0.92 | 2251.72 | G300E | 4423718.75 | 34.71 | G300E | 2379345.41 | 18.67
1464 | Story26 | B68 | 40 MPa RC Beam (52.5 cm x 25 cm) | Beam | 40MPa | Concrete Rectangular | 250 | 525 | 1312.5 | 4612.5 | 0.61 | 1481.08 | G300E | 3043673.44 | 23.88 | G300E | 2005000.13 | 15.73
1465 | Story26 | B69 | 40 MPa RC Beam (52.5 cm x 25 cm) | Beam | 40MPa | Concrete Rectangular | 250 | 525 | 1312.5 | 7012.5 | 0.92 | 2251.72 | G300E | 4423134.38 | 34.71 | G300E | 2379330.07 | 18.67
1466 | Story26 | B7 | 40 MPa RC Beam (52.5 cm x 25 cm) | Beam | 40MPa | Concrete Rectangular | 250 | 525 | 1312.5 | 7012.5 | 0.92 | 2251.72 | G300E | 4424010.94 | 34.71 | G300E | 2379359.22 | 18.67
1467 | Story26 | B70 | 40 MPa RC Beam (52.5 cm x 25 cm) | Beam | 40MPa | Concrete Rectangular | 250 | 525 | 1312.5 | 4612.5 | 0.61 | 1481.08 | G300E | 2771247.66 | 21.74 | G300E | 2996111.07 | 23.51
1468 | Story26 | B71 | 40 MPa RC Beam (52.5 cm x 25 cm) | Beam | 40MPa | Concrete Rectangular | 250 | 525 | 1312.5 | 7012.5 | 0.92 | 2251.72 | G300E | 4245484.38 | 33.31 | G300E | 3217623.83 | 25.25
1469 | Story26 | B72 | 40 MPa RC Beam (52.5 cm x 25 cm) | Beam | 40MPa | Concrete Rectangular | 250 | 525 | 1312.5 | 4612.5 | 0.61 | 1481.08 | G300E | 2448372.66 | 19.21 | G300E | 2335370.44 | 18.32
1470 | Story26 | B73 | 40 MPa RC Beam (52.5 cm x 25 cm) | Beam | 40MPa | Concrete Rectangular | 250 | 525 | 1312.5 | 7012.5 | 0.92 | 2251.72 | G300E | 4018746.88 | 31.53 | G300E | 2545981.92 | 19.98
1471 | Story26 | B74 | 40 MPa RC Beam (52.5 cm x 25 cm) | Beam | 40MPa | Concrete Rectangular | 250 | 525 | 1312.5 | 4612.5 | 0.61 | 1481.08 | G300E | 2460633.09 | 19.31 | G300E | 1798405.75 | 14.11
1472 | Story26 | B75 | 40 MPa RC Beam (35 cm x 25 cm) | Beam | 40MPa | Concrete Rectangular | 250 | 350 | 875 | 7012.5 | 0.61 | 1501.15 | G300E | 4183938 | 32.83 | G300E | 2219904.63 | 17.42
1473 | Story26 | B76 | 40 MPa RC Beam (35 cm x 25 cm) | Beam | 40MPa | Concrete Rectangular | 250 | 350 | 875 | 4612.5 | 0.4 | 987.39 | G300E | 2195550 | 17.23 | G300E | 2344498 | 18.4
1474 | Story26 | B77 | 40 MPa RC Beam (35 cm x 25 cm) | Beam | 40MPa | Concrete Rectangular | 250 | 350 | 875 | 4612.5 | 0.4 | 987.39 | G300E | 2352375 | 18.46 | G300E | 2309904.25 | 18.12
1475 | Story26 | B78 | 40 MPa RC Beam (35 cm x 25 cm) | Beam | 40MPa | Concrete Rectangular | 250 | 350 | 875 | 4612.5 | 0.4 | 987.39 | G300E | 2436264.84 | 19.12 | G300E | 1912076.13 | 15
1476 | Story26 | B79 | 40 MPa RC Beam (35 cm x 25 cm) | Beam | 40MPa | Concrete Rectangular | 250 | 350 | 875 | 4612.5 | 0.4 | 987.39 | G300E | 2438282.81 | 19.13 | G300E | 2005479.25 | 15.74
1477 | Story26 | B8 | 40 MPa RC Beam (35 cm x 25 cm) | Beam | 40MPa | Concrete Rectangular | 250 | 350 | 875 | 4612.5 | 0.4 | 987.39 | G300E | 2392157.81 | 18.77 | G300E | 1764476.13 | 13.84
1478 | Story26 | B80 | 40 MPa RC Beam (35 cm x 25 cm) | Beam | 40MPa | Concrete Rectangular | 250 | 350 | 875 | 4612.5 | 0.4 | 987.39 | G300E | 2436264.84 | 19.12 | G300E | 1912076.13 | 15
1479 | Story26 | B81 | 40 MPa RC Beam (35 cm x 25 cm) | Beam | 40MPa | Concrete Rectangular | 250 | 350 | 875 | 4612.5 | 0.4 | 987.39 | G300E | 2351798.44 | 18.45 | G300E | 2309904.25 | 18.12
1480 | Story26 | B82 | 40 MPa RC Beam (35 cm x 25 cm) | Beam | 40MPa | Concrete Rectangular | 250 | 350 | 875 | 4612.5 | 0.4 | 987.39 | G300E | 2195261.72 | 17.22 | G300E | 2344498 | 18.4
1481 | Story26 | B9 | 40 MPa RC Beam (52.5 cm x 25 cm) | Beam | 40MPa | Concrete Rectangular | 250 | 525 | 1312.5 | 7012.5 | 0.92 | 2251.72 | G300E | 4423426.56 | 34.71 | G300E | 2379359.22 | 18.67
1482 | Story27 | B1 | 40 MPa RC Beam (35 cm x 25 cm) | Beam | 40MPa | Concrete Rectangular | 250 | 350 | 875 | 7012.5 | 0.61 | 1501.15 | G300E | 4314732.81 | 33.85 | G300E | 2184130.34 | 17.14
1483 | Story27 | B10 | 40 MPa RC Beam (35 cm x 25 cm) | Beam | 40MPa | Concrete Rectangular | 250 | 350 | 875 | 4612.5 | 0.4 | 987.39 | G300E | 2391292.97 | 18.76 | G300E | 2043532.38 | 16.03
1484 | Story27 | B11 | 40 MPa RC Beam (55 cm x 25 cm) | Beam | 40MPa | Concrete Rectangular | 250 | 550 | 1375 | 7012.5 | 0.96 | 2358.94 | G300E | 4180618.75 | 32.8 | G300E | 2474834.55 | 19.42
1485 | Story27 | B12 | 40 MPa RC Beam (35 cm x 25 cm) | Beam | 40MPa | Concrete Rectangular | 250 | 350 | 875 | 4612.5 | 0.4 | 987.39 | G300E | 2310574.22 | 18.13 | G300E | 2200357.38 | 17.26
1486 | Story27 | B13 | 40 MPa RC Beam (55 cm x 25 cm) | Beam | 40MPa | Concrete Rectangular | 250 | 550 | 1375 | 7012.5 | 0.96 | 2358.94 | G300E | 3973165.62 | 31.17 | G300E | 1953279.87 | 15.33
1487 | Story27 | B14 | 40 MPa RC Beam (35 cm x 25 cm) | Beam | 40MPa | Concrete Rectangular | 250 | 350 | 875 | 4612.5 | 0.4 | 987.39 | G300E | 2177100 | 17.08 | G300E | 2353723 | 18.47
1488 | Story27 | B15 | 40 MPa RC Beam (35 cm x 25 cm) | Beam | 40MPa | Concrete Rectangular | 250 | 350 | 875 | 7012.5 | 0.61 | 1501.15 | G300E | 4296032.81 | 33.71 | G300E | 2184130.34 | 17.14
1489 | Story27 | B16 | 40 MPa RC Beam (35 cm x 25 cm) | Beam | 40MPa | Concrete Rectangular | 250 | 350 | 875 | 7012.5 | 0.61 | 1501.15 | G300E | 3922617.19 | 30.78 | G300E | 2351261.59 | 18.45
1490 | Story27 | B17 | 40 MPa RC Beam (55 cm x 25 cm) | Beam | 40MPa | Concrete Rectangular | 250 | 550 | 1375 | 4612.5 | 0.63 | 1551.61 | G300E | 2497668.75 | 19.6 | G300E | 1742183.92 | 13.67
1491 | Story27 | B18 | 40 MPa RC Beam (55 cm x 25 cm) | Beam | 40MPa | Concrete Rectangular | 250 | 550 | 1375 | 7012.5 | 0.96 | 2358.94 | G300E | 3930798.44 | 30.84 | G300E | 3771902.49 | 29.6
1492 | Story27 | B19 | 40 MPa RC Beam (55 cm x 25 cm) | Beam | 40MPa | Concrete Rectangular | 250 | 550 | 1375 | 4612.5 | 0.63 | 1551.61 | G300E | 2503722.66 | 19.65 | G300E | 2428293.29 | 19.05
1493 | Story27 | B2 | 40 MPa RC Beam (35 cm x 25 cm) | Beam | 40MPa | Concrete Rectangular | 250 | 350 | 875 | 4612.5 | 0.4 | 987.39 | G300E | 2177100 | 17.08 | G300E | 2353723 | 18.47
1494 | Story27 | B20 | 40 MPa RC Beam (55 cm x 25 cm) | Beam | 40MPa | Concrete Rectangular | 250 | 550 | 1375 | 7012.5 | 0.96 | 2358.94 | G300E | 4081275 | 32.02 | G300E | 4734904.87 | 37.15
1495 | Story27 | B21 | 40 MPa RC Beam (55 cm x 25 cm) | Beam | 40MPa | Concrete Rectangular | 250 | 550 | 1375 | 4612.5 | 0.63 | 1551.61 | G300E | 2852254.69 | 22.38 | G300E | 3114402.67 | 24.44
1496 | Story27 | B22 | 40 MPa RC Beam (55 cm x 25 cm) | Beam | 40MPa | Concrete Rectangular | 250 | 550 | 1375 | 7200 | 0.99 | 2422.02 | G300E | 5298900 | 41.58 | G300E | 5010389.55 | 39.31
1497 | Story27 | B23 | 40 MPa RC Beam (55 cm x 25 cm) | Beam | 40MPa | Concrete Rectangular | 250 | 550 | 1375 | 4612.5 | 0.63 | 1551.61 | G300E | 3148031.25 | 24.7 | G300E | 1742183.92 | 13.67
1498 | Story27 | B24 | 40 MPa RC Beam (55 cm x 25 cm) | Beam | 40MPa | Concrete Rectangular | 250 | 550 | 1375 | 7200 | 0.99 | 2422.02 | G300E | 5298300 | 41.57 | G300E | 5010906 | 39.32
1499 | Story27 | B25 | 40 MPa RC Beam (55 cm x 25 cm) | Beam | 40MPa | Concrete Rectangular | 250 | 550 | 1375 | 4612.5 | 0.63 | 1551.61 | G300E | 2852254.69 | 22.38 | G300E | 3114402.67 | 24.44
1500 | Story27 | B26 | 40 MPa RC Beam (55 cm x 25 cm) | Beam | 40MPa | Concrete Rectangular | 250 | 550 | 1375 | 7012.5 | 0.96 | 2358.94 | G300E | 3965568.75 | 31.12 | G300E | 4734904.87 | 37.15
1501 | Story27 | B27 | 40 MPa RC Beam (55 cm x 25 cm) | Beam | 40MPa | Concrete Rectangular | 250 | 550 | 1375 | 4612.5 | 0.63 | 1551.61 | G300E | 2503722.66 | 19.65 | G300E | 2428293.29 | 19.05
1502 | Story27 | B28 | 40 MPa RC Beam (55 cm x 25 cm) | Beam | 40MPa | Concrete Rectangular | 250 | 550 | 1375 | 7012.5 | 0.96 | 2358.94 | G300E | 3807495.31 | 29.88 | G300E | 3771902.49 | 29.6
1503 | Story27 | B29 | 40 MPa RC Beam (55 cm x 25 cm) | Beam | 40MPa | Concrete Rectangular | 250 | 550 | 1375 | 4612.5 | 0.63 | 1551.61 | G300E | 2497380.47 | 19.6 | G300E | 1742183.92 | 13.67
1504 | Story27 | B3 | 40 MPa RC Beam (55 cm x 25 cm) | Beam | 40MPa | Concrete Rectangular | 250 | 550 | 1375 | 7012.5 | 0.96 | 2358.94 | G300E | 3973165.62 | 31.17 | G300E | 1953279.87 | 15.33
1505 | Story27 | B30 | 40 MPa RC Beam (35 cm x 25 cm) | Beam | 40MPa | Concrete Rectangular | 250 | 350 | 875 | 7012.5 | 0.61 | 1501.15 | G300E | 3883171.88 | 30.47 | G300E | 2228542.84 | 17.49
1506 | Story27 | B31 | 40 MPa RC Beam (35 cm x 25 cm) | Beam | 40MPa | Concrete Rectangular | 250 | 350 | 875 | 7012.5 | 0.61 | 1501.15 | G300E | 3825903.13 | 30.02 | G300E | 2566871.28 | 20.14
1507 | Story27 | B32 | 40 MPa RC Beam (55 cm x 25 cm) | Beam | 40MPa | Concrete Rectangular | 250 | 550 | 1375 | 4612.5 | 0.63 | 1551.61 | G300E | 2476624.22 | 19.43 | G300E | 1788429.56 | 14.03
1508 | Story27 | B33 | 40 MPa RC Beam (55 cm x 25 cm) | Beam | 40MPa | Concrete Rectangular | 250 | 550 | 1375 | 7012.5 | 0.96 | 2358.94 | G300E | 3491640.62 | 27.4 | G300E | 1765790.74 | 13.86
1509 | Story27 | B34 | 40 MPa RC Beam (55 cm x 25 cm) | Beam | 40MPa | Concrete Rectangular | 250 | 550 | 1375 | 4612.5 | 0.63 | 1551.61 | G300E | 2576081.25 | 20.21 | G300E | 2474538.94 | 19.42
1510 | Story27 | B35 | 40 MPa RC Beam (55 cm x 25 cm) | Beam | 40MPa | Concrete Rectangular | 250 | 550 | 1375 | 7012.5 | 0.96 | 2358.94 | G300E | 3874406.25 | 30.4 | G300E | 3553000 | 27.88
1511 | Story27 | B36 | 40 MPa RC Beam (55 cm x 25 cm) | Beam | 40MPa | Concrete Rectangular | 250 | 550 | 1375 | 4800 | 0.66 | 1614.68 | G300E | 4147500 | 32.54 | G300E | 3726148.65 | 29.24
1512 | Story27 | B4 | 40 MPa RC Beam (35 cm x 25 cm) | Beam | 40MPa | Concrete Rectangular | 250 | 350 | 875 | 4612.5 | 0.4 | 987.39 | G300E | 2310574.22 | 18.13 | G300E | 2200357.38 | 17.26
1513 | Story27 | B40 | 40 MPa RC Beam (55 cm x 25 cm) | Beam | 40MPa | Concrete Rectangular | 250 | 550 | 1375 | 4612.5 | 0.63 | 1551.61 | G300E | 3986929.69 | 31.28 | G300E | 3585972.99 | 28.14
1514 | Story27 | B41 | 40 MPa RC Beam (55 cm x 25 cm) | Beam | 40MPa | Concrete Rectangular | 250 | 550 | 1375 | 7012.5 | 0.96 | 2358.94 | G300E | 3874406.25 | 30.4 | G300E | 3369798.44 | 26.44
1515 | Story27 | B42 | 40 MPa RC Beam (55 cm x 25 cm) | Beam | 40MPa | Concrete Rectangular | 250 | 550 | 1375 | 4612.5 | 0.63 | 1551.61 | G300E | 2574928.12 | 20.2 | G300E | 2474538.94 | 19.42
1516 | Story27 | B43 | 40 MPa RC Beam (55 cm x 25 cm) | Beam | 40MPa | Concrete Rectangular | 250 | 550 | 1375 | 7012.5 | 0.96 | 2358.94 | G300E | 3484920.31 | 27.34 | G300E | 1765790.74 | 13.86
1517 | Story27 | B44 | 40 MPa RC Beam (55 cm x 25 cm) | Beam | 40MPa | Concrete Rectangular | 250 | 550 | 1375 | 4612.5 | 0.63 | 1551.61 | G300E | 2476624.22 | 19.43 | G300E | 1788429.56 | 14.03
1518 | Story27 | B45 | 40 MPa RC Beam (35 cm x 25 cm) | Beam | 40MPa | Concrete Rectangular | 250 | 350 | 875 | 7012.5 | 0.61 | 1501.15 | G300E | 3629260.94 | 28.48 | G300E | 2321433.78 | 18.21
1519 | Story27 | B46 | 40 MPa RC Beam (35 cm x 25 cm) | Beam | 40MPa | Concrete Rectangular | 250 | 350 | 875 | 7012.5 | 0.61 | 1501.15 | G300E | 3922617.19 | 30.78 | G300E | 1983105.34 | 15.56
1520 | Story27 | B47 | 40 MPa RC Beam (55 cm x 25 cm) | Beam | 40MPa | Concrete Rectangular | 250 | 550 | 1375 | 4612.5 | 0.63 | 1551.61 | G300E | 2476912.5 | 19.43 | G300E | 1788429.56 | 14.03
1521 | Story27 | B48 | 40 MPa RC Beam (55 cm x 25 cm) | Beam | 40MPa | Concrete Rectangular | 250 | 550 | 1375 | 7012.5 | 0.96 | 2358.94 | G300E | 3930798.44 | 30.84 | G300E | 3771902.49 | 29.6
1522 | Story27 | B49 | 40 MPa RC Beam (55 cm x 25 cm) | Beam | 40MPa | Concrete Rectangular | 250 | 550 | 1375 | 4612.5 | 0.63 | 1551.61 | G300E | 2577810.94 | 20.23 | G300E | 2474538.94 | 19.42
1523 | Story27 | B5 | 40 MPa RC Beam (55 cm x 25 cm) | Beam | 40MPa | Concrete Rectangular | 250 | 550 | 1375 | 7012.5 | 0.96 | 2358.94 | G300E | 4180618.75 | 32.8 | G300E | 2474834.55 | 19.42
1524 | Story27 | B50 | 40 MPa RC Beam (55 cm x 25 cm) | Beam | 40MPa | Concrete Rectangular | 250 | 550 | 1375 | 7012.5 | 0.96 | 2358.94 | G300E | 4081275 | 32.02 | G300E | 4734904.87 | 37.15
1525 | Story27 | B51 | 40 MPa RC Beam (55 cm x 25 cm) | Beam | 40MPa | Concrete Rectangular | 250 | 550 | 1375 | 4800 | 0.66 | 1614.68 | G300E | 4150200 | 32.56 | G300E | 3726125.55 | 29.24
1526 | Story27 | B52 | 40 MPa RC Beam (55 cm x 25 cm) | Beam | 40MPa | Concrete Rectangular | 250 | 550 | 1375 | 7012.5 | 0.96 | 2358.94 | G300E | 5161200 | 40.5 | G300E | 4879939.58 | 38.29
1527 | Story27 | B54 | 40 MPa RC Beam (55 cm x 25 cm) | Beam | 40MPa | Concrete Rectangular | 250 | 550 | 1375 | 7012.5 | 0.96 | 2358.94 | G300E | 5159154.69 | 40.48 | G300E | 4879527.74 | 38.29
1528 | Story27 | B55 | 40 MPa RC Beam (55 cm x 25 cm) | Beam | 40MPa | Concrete Rectangular | 250 | 550 | 1375 | 4612.5 | 0.63 | 1551.61 | G300E | 3986430 | 31.28 | G300E | 3621688.57 | 28.42
1529 | Story27 | B56 | 40 MPa RC Beam (55 cm x 25 cm) | Beam | 40MPa | Concrete Rectangular | 250 | 550 | 1375 | 7012.5 | 0.96 | 2358.94 | G300E | 4200779.69 | 32.96 | G300E | 4734904.87 | 37.15
1530 | Story27 | B57 | 40 MPa RC Beam (55 cm x 25 cm) | Beam | 40MPa | Concrete Rectangular | 250 | 550 | 1375 | 4612.5 | 0.63 | 1551.61 | G300E | 2572621.88 | 20.19 | G300E | 2428293.29 | 19.05
1531 | Story27 | B58 | 40 MPa RC Beam (55 cm x 25 cm) | Beam | 40MPa | Concrete Rectangular | 250 | 550 | 1375 | 7012.5 | 0.96 | 2358.94 | G300E | 3827948.44 | 30.04 | G300E | 4086370.9 | 32.06
1532 | Story27 | B59 | 40 MPa RC Beam (55 cm x 25 cm) | Beam | 40MPa | Concrete Rectangular | 250 | 550 | 1375 | 4612.5 | 0.63 | 1551.61 | G300E | 2476624.22 | 19.43 | G300E | 1788429.56 | 14.03
1533 | Story27 | B6 | 40 MPa RC Beam (35 cm x 25 cm) | Beam | 40MPa | Concrete Rectangular | 250 | 350 | 875 | 4612.5 | 0.4 | 987.39 | G300E | 2391292.97 | 18.76 | G300E | 2043532.38 | 16.03
1534 | Story27 | B60 | 40 MPa RC Beam (35 cm x 25 cm) | Beam | 40MPa | Concrete Rectangular | 250 | 350 | 875 | 7012.5 | 0.61 | 1501.15 | G300E | 3788795.31 | 29.73 | G300E | 1890214.41 | 14.83
1535 | Story27 | B61 | 40 MPa RC Beam (35 cm x 25 cm) | Beam | 40MPa | Concrete Rectangular | 250 | 350 | 875 | 7012.5 | 0.61 | 1501.15 | G300E | 4314732.81 | 33.85 | G300E | 2184130.34 | 17.14
1536 | Story27 | B62 | 40 MPa RC Beam (55 cm x 25 cm) | Beam | 40MPa | Concrete Rectangular | 250 | 550 | 1375 | 4612.5 | 0.63 | 1551.61 | G300E | 2497668.75 | 19.6 | G300E | 1742183.92 | 13.67
1537 | Story27 | B63 | 40 MPa RC Beam (55 cm x 25 cm) | Beam | 40MPa | Concrete Rectangular | 250 | 550 | 1375 | 7012.5 | 0.96 | 2358.94 | G300E | 3973165.62 | 31.17 | G300E | 1953279.87 | 15.33
1538 | Story27 | B64 | 40 MPa RC Beam (55 cm x 25 cm) | Beam | 40MPa | Concrete Rectangular | 250 | 550 | 1375 | 4612.5 | 0.63 | 1551.61 | G300E | 2509488.28 | 19.69 | G300E | 2428293.29 | 19.05
1539 | Story27 | B65 | 40 MPa RC Beam (55 cm x 25 cm) | Beam | 40MPa | Concrete Rectangular | 250 | 550 | 1375 | 7012.5 | 0.96 | 2358.94 | G300E | 4180618.75 | 32.8 | G300E | 2648686.12 | 20.78
1540 | Story27 | B66 | 40 MPa RC Beam (55 cm x 25 cm) | Beam | 40MPa | Concrete Rectangular | 250 | 550 | 1375 | 4612.5 | 0.63 | 1551.61 | G300E | 2855714.06 | 22.41 | G300E | 3114402.67 | 24.44
1541 | Story27 | B67 | 40 MPa RC Beam (55 cm x 25 cm) | Beam | 40MPa | Concrete Rectangular | 250 | 550 | 1375 | 7012.5 | 0.96 | 2358.94 | G300E | 4344828.12 | 34.09 | G300E | 2474834.55 | 19.42
1542 | Story27 | B68 | 40 MPa RC Beam (55 cm x 25 cm) | Beam | 40MPa | Concrete Rectangular | 250 | 550 | 1375 | 4612.5 | 0.63 | 1551.61 | G300E | 3148031.25 | 24.7 | G300E | 1742183.92 | 13.67
1543 | Story27 | B69 | 40 MPa RC Beam (55 cm x 25 cm) | Beam | 40MPa | Concrete Rectangular | 250 | 550 | 1375 | 7012.5 | 0.96 | 2358.94 | G300E | 4343659.38 | 34.08 | G300E | 2474834.55 | 19.42
1544 | Story27 | B7 | 40 MPa RC Beam (55 cm x 25 cm) | Beam | 40MPa | Concrete Rectangular | 250 | 550 | 1375 | 7012.5 | 0.96 | 2358.94 | G300E | 4344828.12 | 34.09 | G300E | 2474834.55 | 19.42
1545 | Story27 | B70 | 40 MPa RC Beam (55 cm x 25 cm) | Beam | 40MPa | Concrete Rectangular | 250 | 550 | 1375 | 4612.5 | 0.63 | 1551.61 | G300E | 2855714.06 | 22.41 | G300E | 3114402.67 | 24.44
1546 | Story27 | B71 | 40 MPa RC Beam (55 cm x 25 cm) | Beam | 40MPa | Concrete Rectangular | 250 | 550 | 1375 | 7012.5 | 0.96 | 2358.94 | G300E | 4179450 | 32.79 | G300E | 2648686.12 | 20.78
1547 | Story27 | B72 | 40 MPa RC Beam (55 cm x 25 cm) | Beam | 40MPa | Concrete Rectangular | 250 | 550 | 1375 | 4612.5 | 0.63 | 1551.61 | G300E | 2510929.69 | 19.7 | G300E | 2428293.29 | 19.05
1548 | Story27 | B73 | 40 MPa RC Beam (55 cm x 25 cm) | Beam | 40MPa | Concrete Rectangular | 250 | 550 | 1375 | 7012.5 | 0.96 | 2358.94 | G300E | 3978132.81 | 31.21 | G300E | 1953279.87 | 15.33
1549 | Story27 | B74 | 40 MPa RC Beam (55 cm x 25 cm) | Beam | 40MPa | Concrete Rectangular | 250 | 550 | 1375 | 4612.5 | 0.63 | 1551.61 | G300E | 2436485.29 | 19.12 | G300E | 1866476.48 | 14.65
1550 | Story27 | B75 | 40 MPa RC Beam (35 cm x 25 cm) | Beam | 40MPa | Concrete Rectangular | 250 | 350 | 875 | 7012.5 | 0.61 | 1501.15 | G300E | 4193755.5 | 32.91 | G300E | 2344727.13 | 18.4
1551 | Story27 | B76 | 40 MPa RC Beam (35 cm x 25 cm) | Beam | 40MPa | Concrete Rectangular | 250 | 350 | 875 | 4612.5 | 0.4 | 987.39 | G300E | 2199585.94 | 17.26 | G300E | 2353723 | 18.47
1552 | Story27 | B77 | 40 MPa RC Beam (35 cm x 25 cm) | Beam | 40MPa | Concrete Rectangular | 250 | 350 | 875 | 4612.5 | 0.4 | 987.39 | G300E | 2343726.56 | 18.39 | G300E | 2200357.38 | 17.26
1553 | Story27 | B78 | 40 MPa RC Beam (35 cm x 25 cm) | Beam | 40MPa | Concrete Rectangular | 250 | 350 | 875 | 4612.5 | 0.4 | 987.39 | G300E | 2428192.97 | 19.05 | G300E | 2043532.38 | 16.03
1554 | Story27 | B79 | 40 MPa RC Beam (35 cm x 25 cm) | Beam | 40MPa | Concrete Rectangular | 250 | 350 | 875 | 4612.5 | 0.4 | 987.39 | G300E | 2429922.66 | 19.07 | G300E | 2015857.38 | 15.82
1555 | Story27 | B8 | 40 MPa RC Beam (35 cm x 25 cm) | Beam | 40MPa | Concrete Rectangular | 250 | 350 | 875 | 4612.5 | 0.4 | 987.39 | G300E | 2392157.81 | 18.77 | G300E | 1773701.13 | 13.92
1556 | Story27 | B80 | 40 MPa RC Beam (35 cm x 25 cm) | Beam | 40MPa | Concrete Rectangular | 250 | 350 | 875 | 4612.5 | 0.4 | 987.39 | G300E | 2428192.97 | 19.05 | G300E | 2043532.38 | 16.03
1557 | Story27 | B81 | 40 MPa RC Beam (35 cm x 25 cm) | Beam | 40MPa | Concrete Rectangular | 250 | 350 | 875 | 4612.5 | 0.4 | 987.39 | G300E | 2343150 | 18.39 | G300E | 2200357.38 | 17.26
1558 | Story27 | B82 | 40 MPa RC Beam (35 cm x 25 cm) | Beam | 40MPa | Concrete Rectangular | 250 | 350 | 875 | 4612.5 | 0.4 | 987.39 | G300E | 2199874.22 | 17.26 | G300E | 2353723 | 18.47
1559 | Story27 | B9 | 40 MPa RC Beam (55 cm x 25 cm) | Beam | 40MPa | Concrete Rectangular | 250 | 550 | 1375 | 7012.5 | 0.96 | 2358.94 | G300E | 4344535.94 | 34.09 | G300E | 2474834.55 | 19.42
1560 | Story28 | B1 | 40 MPa RC Beam (35 cm x 25 cm) | Beam | 40MPa | Concrete Rectangular | 250 | 350 | 875 | 7012.5 | 0.61 | 1501.15 | G300E | 4219479.69 | 33.11 | G300E | 1651740.03 | 12.96
1561 | Story28 | B10 | 40 MPa RC Beam (35 cm x 25 cm) | Beam | 40MPa | Concrete Rectangular | 250 | 350 | 875 | 4612.5 | 0.4 | 987.39 | G300E | 2216017.97 | 17.39 | G300E | 1897085.5 | 14.89
1562 | Story28 | B11 | 40 MPa RC Beam (55 cm x 25 cm) | Beam | 40MPa | Concrete Rectangular | 250 | 550 | 1375 | 7012.5 | 0.96 | 2358.94 | G300E | 4176528.12 | 32.77 | G300E | 2648686.12 | 20.78
1563 | Story28 | B12 | 40 MPa RC Beam (35 cm x 25 cm) | Beam | 40MPa | Concrete Rectangular | 250 | 350 | 875 | 4612.5 | 0.4 | 987.39 | G300E | 2215441.41 | 17.38 | G300E | 2174988.63 | 17.07
1564 | Story28 | B13 | 40 MPa RC Beam (55 cm x 25 cm) | Beam | 40MPa | Concrete Rectangular | 250 | 550 | 1375 | 7012.5 | 0.96 | 2358.94 | G300E | 3964400 | 31.11 | G300E | 1953279.87 | 15.33
1565 | Story28 | B14 | 40 MPa RC Beam (35 cm x 25 cm) | Beam | 40MPa | Concrete Rectangular | 250 | 350 | 875 | 4612.5 | 0.4 | 987.39 | G300E | 2126650.78 | 16.69 | G300E | 2181306.46 | 17.12
1566 | Story28 | B15 | 40 MPa RC Beam (35 cm x 25 cm) | Beam | 40MPa | Concrete Rectangular | 250 | 350 | 875 | 7012.5 | 0.61 | 1501.15 | G300E | 4210714.06 | 33.04 | G300E | 1529021.28 | 12
1567 | Story28 | B16 | 40 MPa RC Beam (35 cm x 25 cm) | Beam | 40MPa | Concrete Rectangular | 250 | 350 | 875 | 7012.5 | 0.61 | 1501.15 | G300E | 3901871.87 | 30.62 | G300E | 2351261.59 | 18.45
1568 | Story28 | B17 | 40 MPa RC Beam (55 cm x 25 cm) | Beam | 40MPa | Concrete Rectangular | 250 | 550 | 1375 | 4612.5 | 0.63 | 1551.61 | G300E | 2478353.91 | 19.45 | G300E | 1742183.92 | 13.67
1569 | Story28 | B18 | 40 MPa RC Beam (55 cm x 25 cm) | Beam | 40MPa | Concrete Rectangular | 250 | 550 | 1375 | 7012.5 | 0.96 | 2358.94 | G300E | 3807203.12 | 29.87 | G300E | 3771902.49 | 29.6
1570 | Story28 | B19 | 40 MPa RC Beam (55 cm x 25 cm) | Beam | 40MPa | Concrete Rectangular | 250 | 550 | 1375 | 4612.5 | 0.63 | 1551.61 | G300E | 2490173.44 | 19.54 | G300E | 2428293.29 | 19.05
1571 | Story28 | B2 | 40 MPa RC Beam (35 cm x 25 cm) | Beam | 40MPa | Concrete Rectangular | 250 | 350 | 875 | 4612.5 | 0.4 | 987.39 | G300E | 2126939.06 | 16.69 | G300E | 2181306.46 | 17.12
1572 | Story28 | B20 | 40 MPa RC Beam (55 cm x 25 cm) | Beam | 40MPa | Concrete Rectangular | 250 | 550 | 1375 | 7012.5 | 0.96 | 2358.94 | G300E | 3950375 | 31 | G300E | 4734904.87 | 37.15
1573 | Story28 | B21 | 40 MPa RC Beam (55 cm x 25 cm) | Beam | 40MPa | Concrete Rectangular | 250 | 550 | 1375 | 4612.5 | 0.63 | 1551.61 | G300E | 2733194.53 | 21.45 | G300E | 3114402.67 | 24.44
1574 | Story28 | B22 | 40 MPa RC Beam (55 cm x 25 cm) | Beam | 40MPa | Concrete Rectangular | 250 | 550 | 1375 | 7200 | 0.99 | 2422.02 | G300E | 5290800 | 41.51 | G300E | 5015119.8 | 39.35
1575 | Story28 | B23 | 40 MPa RC Beam (55 cm x 25 cm) | Beam | 40MPa | Concrete Rectangular | 250 | 550 | 1375 | 4612.5 | 0.63 | 1551.61 | G300E | 3148031.25 | 24.7 | G300E | 1742183.92 | 13.67
1576 | Story28 | B24 | 40 MPa RC Beam (55 cm x 25 cm) | Beam | 40MPa | Concrete Rectangular | 250 | 550 | 1375 | 7200 | 0.99 | 2422.02 | G300E | 5290200 | 41.51 | G300E | 5016818.1 | 39.36
1577 | Story28 | B25 | 40 MPa RC Beam (55 cm x 25 cm) | Beam | 40MPa | Concrete Rectangular | 250 | 550 | 1375 | 4612.5 | 0.63 | 1551.61 | G300E | 2733194.53 | 21.45 | G300E | 3114402.67 | 24.44
1578 | Story28 | B26 | 40 MPa RC Beam (55 cm x 25 cm) | Beam | 40MPa | Concrete Rectangular | 250 | 550 | 1375 | 7012.5 | 0.96 | 2358.94 | G300E | 3949206.25 | 30.99 | G300E | 4734904.87 | 37.15
1579 | Story28 | B27 | 40 MPa RC Beam (55 cm x 25 cm) | Beam | 40MPa | Concrete Rectangular | 250 | 550 | 1375 | 4612.5 | 0.63 | 1551.61 | G300E | 2490173.44 | 19.54 | G300E | 2428293.29 | 19.05
1580 | Story28 | B28 | 40 MPa RC Beam (55 cm x 25 cm) | Beam | 40MPa | Concrete Rectangular | 250 | 550 | 1375 | 7012.5 | 0.96 | 2358.94 | G300E | 3573453.12 | 28.04 | G300E | 3771902.49 | 29.6
1581 | Story28 | B29 | 40 MPa RC Beam (55 cm x 25 cm) | Beam | 40MPa | Concrete Rectangular | 250 | 550 | 1375 | 4612.5 | 0.63 | 1551.61 | G300E | 2478353.91 | 19.45 | G300E | 1742183.92 | 13.67
1582 | Story28 | B3 | 40 MPa RC Beam (55 cm x 25 cm) | Beam | 40MPa | Concrete Rectangular | 250 | 550 | 1375 | 7012.5 | 0.96 | 2358.94 | G300E | 3964107.81 | 31.1 | G300E | 1953279.87 | 15.33
1583 | Story28 | B30 | 40 MPa RC Beam (35 cm x 25 cm) | Beam | 40MPa | Concrete Rectangular | 250 | 350 | 875 | 7012.5 | 0.61 | 1501.15 | G300E | 3793178.12 | 29.76 | G300E | 2228542.84 | 17.49
1584 | Story28 | B31 | 40 MPa RC Beam (35 cm x 25 cm) | Beam | 40MPa | Concrete Rectangular | 250 | 350 | 875 | 7012.5 | 0.61 | 1501.15 | G300E | 3650006.25 | 28.64 | G300E | 2566871.28 | 20.14
1585 | Story28 | B32 | 40 MPa RC Beam (55 cm x 25 cm) | Beam | 40MPa | Concrete Rectangular | 250 | 550 | 1375 | 4612.5 | 0.63 | 1551.61 | G300E | 2456732.81 | 19.28 | G300E | 1742183.92 | 13.67
1586 | Story28 | B33 | 40 MPa RC Beam (55 cm x 25 cm) | Beam | 40MPa | Concrete Rectangular | 250 | 550 | 1375 | 7012.5 | 0.96 | 2358.94 | G300E | 3485212.5 | 27.35 | G300E | 1765790.74 | 13.86
1587 | Story28 | B34 | 40 MPa RC Beam (55 cm x 25 cm) | Beam | 40MPa | Concrete Rectangular | 250 | 550 | 1375 | 4612.5 | 0.63 | 1551.61 | G300E | 2556478.12 | 20.06 | G300E | 2428293.29 | 19.05
1588 | Story28 | B35 | 40 MPa RC Beam (55 cm x 25 cm) | Beam | 40MPa | Concrete Rectangular | 250 | 550 | 1375 | 7012.5 | 0.96 | 2358.94 | G300E | 3874406.25 | 30.4 | G300E | 3153871.88 | 24.75
1589 | Story28 | B36 | 40 MPa RC Beam (55 cm x 25 cm) | Beam | 40MPa | Concrete Rectangular | 250 | 550 | 1375 | 4800 | 0.66 | 1614.68 | G300E | 4117500 | 32.31 | G300E | 3731286.9 | 29.28
1590 | Story28 | B4 | 40 MPa RC Beam (35 cm x 25 cm) | Beam | 40MPa | Concrete Rectangular | 250 | 350 | 875 | 4612.5 | 0.4 | 987.39 | G300E | 2215441.41 | 17.38 | G300E | 2174988.63 | 17.07
1591 | Story28 | B40 | 40 MPa RC Beam (55 cm x 25 cm) | Beam | 40MPa | Concrete Rectangular | 250 | 550 | 1375 | 4612.5 | 0.63 | 1551.61 | G300E | 3957525 | 31.05 | G300E | 3591021.52 | 28.18
1592 | Story28 | B41 | 40 MPa RC Beam (55 cm x 25 cm) | Beam | 40MPa | Concrete Rectangular | 250 | 550 | 1375 | 7012.5 | 0.96 | 2358.94 | G300E | 3874406.25 | 30.4 | G300E | 3318373.44 | 26.04
1593 | Story28 | B42 | 40 MPa RC Beam (55 cm x 25 cm) | Beam | 40MPa | Concrete Rectangular | 250 | 550 | 1375 | 4612.5 | 0.63 | 1551.61 | G300E | 2555613.28 | 20.05 | G300E | 2428293.29 | 19.05
1594 | Story28 | B43 | 40 MPa RC Beam (55 cm x 25 cm) | Beam | 40MPa | Concrete Rectangular | 250 | 550 | 1375 | 7012.5 | 0.96 | 2358.94 | G300E | 3480245.31 | 27.31 | G300E | 1765790.74 | 13.86
1595 | Story28 | B44 | 40 MPa RC Beam (55 cm x 25 cm) | Beam | 40MPa | Concrete Rectangular | 250 | 550 | 1375 | 4612.5 | 0.63 | 1551.61 | G300E | 2456732.81 | 19.28 | G300E | 1742183.92 | 13.67
1596 | Story28 | B45 | 40 MPa RC Beam (35 cm x 25 cm) | Beam | 40MPa | Concrete Rectangular | 250 | 350 | 875 | 7012.5 | 0.61 | 1501.15 | G300E | 3617281.25 | 28.38 | G300E | 2321433.78 | 18.21
1597 | Story28 | B46 | 40 MPa RC Beam (35 cm x 25 cm) | Beam | 40MPa | Concrete Rectangular | 250 | 350 | 875 | 7012.5 | 0.61 | 1501.15 | G300E | 3901871.87 | 30.62 | G300E | 2351261.59 | 18.45
1598 | Story28 | B47 | 40 MPa RC Beam (55 cm x 25 cm) | Beam | 40MPa | Concrete Rectangular | 250 | 550 | 1375 | 4612.5 | 0.63 | 1551.61 | G300E | 2457021.09 | 19.28 | G300E | 1742183.92 | 13.67
1599 | Story28 | B48 | 40 MPa RC Beam (55 cm x 25 cm) | Beam | 40MPa | Concrete Rectangular | 250 | 550 | 1375 | 7012.5 | 0.96 | 2358.94 | G300E | 3807203.12 | 29.87 | G300E | 3771902.49 | 29.6
1600 | Story28 | B49 | 40 MPa RC Beam (55 cm x 25 cm) | Beam | 40MPa | Concrete Rectangular | 250 | 550 | 1375 | 4612.5 | 0.63 | 1551.61 | G300E | 2557919.53 | 20.07 | G300E | 2428293.29 | 19.05
1601 | Story28 | B5 | 40 MPa RC Beam (55 cm x 25 cm) | Beam | 40MPa | Concrete Rectangular | 250 | 550 | 1375 | 7012.5 | 0.96 | 2358.94 | G300E | 4176235.94 | 32.77 | G300E | 2648686.12 | 20.78
1602 | Story28 | B50 | 40 MPa RC Beam (55 cm x 25 cm) | Beam | 40MPa | Concrete Rectangular | 250 | 550 | 1375 | 7012.5 | 0.96 | 2358.94 | G300E | 3950667.19 | 31 | G300E | 4734904.87 | 37.15
1603 | Story28 | B51 | 40 MPa RC Beam (55 cm x 25 cm) | Beam | 40MPa | Concrete Rectangular | 250 | 550 | 1375 | 4800 | 0.66 | 1614.68 | G300E | 4119000 | 32.32 | G300E | 3732513.3 | 29.29
1604 | Story28 | B52 | 40 MPa RC Beam (55 cm x 25 cm) | Beam | 40MPa | Concrete Rectangular | 250 | 550 | 1375 | 7012.5 | 0.96 | 2358.94 | G300E | 5153310.94 | 40.43 | G300E | 4884545.04 | 38.33
1605 | Story28 | B54 | 40 MPa RC Beam (55 cm x 25 cm) | Beam | 40MPa | Concrete Rectangular | 250 | 550 | 1375 | 7012.5 | 0.96 | 2358.94 | G300E | 5151850 | 40.42 | G300E | 4884165.34 | 38.32
1606 | Story28 | B55 | 40 MPa RC Beam (55 cm x 25 cm) | Beam | 40MPa | Concrete Rectangular | 250 | 550 | 1375 | 4612.5 | 0.63 | 1551.61 | G300E | 3954757.5 | 31.03 | G300E | 3624971.9 | 28.44
1607 | Story28 | B56 | 40 MPa RC Beam (55 cm x 25 cm) | Beam | 40MPa | Concrete Rectangular | 250 | 550 | 1375 | 7012.5 | 0.96 | 2358.94 | G300E | 3956803.12 | 31.05 | G300E | 4734904.87 | 37.15
1608 | Story28 | B57 | 40 MPa RC Beam (55 cm x 25 cm) | Beam | 40MPa | Concrete Rectangular | 250 | 550 | 1375 | 4612.5 | 0.63 | 1551.61 | G300E | 2552730.47 | 20.03 | G300E | 2428293.29 | 19.05
1609 | Story28 | B58 | 40 MPa RC Beam (55 cm x 25 cm) | Beam | 40MPa | Concrete Rectangular | 250 | 550 | 1375 | 7012.5 | 0.96 | 2358.94 | G300E | 3711365.62 | 29.12 | G300E | 4086370.9 | 32.06
1610 | Story28 | B59 | 40 MPa RC Beam (55 cm x 25 cm) | Beam | 40MPa | Concrete Rectangular | 250 | 550 | 1375 | 4612.5 | 0.63 | 1551.61 | G300E | 2456732.81 | 19.28 | G300E | 1742183.92 | 13.67
1611 | Story28 | B6 | 40 MPa RC Beam (35 cm x 25 cm) | Beam | 40MPa | Concrete Rectangular | 250 | 350 | 875 | 4612.5 | 0.4 | 987.39 | G300E | 2216017.97 | 17.39 | G300E | 1897085.5 | 14.89
1612 | Story28 | B60 | 40 MPa RC Beam (35 cm x 25 cm) | Beam | 40MPa | Concrete Rectangular | 250 | 350 | 875 | 7012.5 | 0.61 | 1501.15 | G300E | 3778276.56 | 29.65 | G300E | 2258370.66 | 17.72
1613 | Story28 | B61 | 40 MPa RC Beam (35 cm x 25 cm) | Beam | 40MPa | Concrete Rectangular | 250 | 350 | 875 | 7012.5 | 0.61 | 1501.15 | G300E | 4219479.69 | 33.11 | G300E | 1651740.03 | 12.96
1614 | Story28 | B62 | 40 MPa RC Beam (55 cm x 25 cm) | Beam | 40MPa | Concrete Rectangular | 250 | 550 | 1375 | 4612.5 | 0.63 | 1551.61 | G300E | 2478353.91 | 19.45 | G300E | 1742183.92 | 13.67
1615 | Story28 | B63 | 40 MPa RC Beam (55 cm x 25 cm) | Beam | 40MPa | Concrete Rectangular | 250 | 550 | 1375 | 7012.5 | 0.96 | 2358.94 | G300E | 3964400 | 31.11 | G300E | 1953279.87 | 15.33
1616 | Story28 | B64 | 40 MPa RC Beam (55 cm x 25 cm) | Beam | 40MPa | Concrete Rectangular | 250 | 550 | 1375 | 4612.5 | 0.63 | 1551.61 | G300E | 2493921.09 | 19.57 | G300E | 2428293.29 | 19.05
1617 | Story28 | B65 | 40 MPa RC Beam (55 cm x 25 cm) | Beam | 40MPa | Concrete Rectangular | 250 | 550 | 1375 | 7012.5 | 0.96 | 2358.94 | G300E | 4176528.12 | 32.77 | G300E | 2648686.12 | 20.78
1618 | Story28 | B66 | 40 MPa RC Beam (55 cm x 25 cm) | Beam | 40MPa | Concrete Rectangular | 250 | 550 | 1375 | 4612.5 | 0.63 | 1551.61 | G300E | 2735789.06 | 21.47 | G300E | 3114402.67 | 24.44
1619 | Story28 | B67 | 40 MPa RC Beam (55 cm x 25 cm) | Beam | 40MPa | Concrete Rectangular | 250 | 550 | 1375 | 7012.5 | 0.96 | 2358.94 | G300E | 4334309.38 | 34.01 | G300E | 2474834.55 | 19.42
1620 | Story28 | B68 | 40 MPa RC Beam (55 cm x 25 cm) | Beam | 40MPa | Concrete Rectangular | 250 | 550 | 1375 | 4612.5 | 0.63 | 1551.61 | G300E | 3148031.25 | 24.7 | G300E | 1742183.92 | 13.67
1621 | Story28 | B69 | 40 MPa RC Beam (55 cm x 25 cm) | Beam | 40MPa | Concrete Rectangular | 250 | 550 | 1375 | 7012.5 | 0.96 | 2358.94 | G300E | 4334017.19 | 34.01 | G300E | 2474834.55 | 19.42
1622 | Story28 | B7 | 40 MPa RC Beam (55 cm x 25 cm) | Beam | 40MPa | Concrete Rectangular | 250 | 550 | 1375 | 7012.5 | 0.96 | 2358.94 | G300E | 4334601.56 | 34.01 | G300E | 2474834.55 | 19.42
1623 | Story28 | B70 | 40 MPa RC Beam (55 cm x 25 cm) | Beam | 40MPa | Concrete Rectangular | 250 | 550 | 1375 | 4612.5 | 0.63 | 1551.61 | G300E | 2735789.06 | 21.47 | G300E | 3114402.67 | 24.44
1624 | Story28 | B71 | 40 MPa RC Beam (55 cm x 25 cm) | Beam | 40MPa | Concrete Rectangular | 250 | 550 | 1375 | 7012.5 | 0.96 | 2358.94 | G300E | 4173898.44 | 32.75 | G300E | 2648686.12 | 20.78
1625 | Story28 | B72 | 40 MPa RC Beam (55 cm x 25 cm) | Beam | 40MPa | Concrete Rectangular | 250 | 550 | 1375 | 4612.5 | 0.63 | 1551.61 | G300E | 2495362.5 | 19.58 | G300E | 2599820.63 | 20.4
1626 | Story28 | B73 | 40 MPa RC Beam (55 cm x 25 cm) | Beam | 40MPa | Concrete Rectangular | 250 | 550 | 1375 | 7012.5 | 0.96 | 2358.94 | G300E | 3968782.81 | 31.14 | G300E | 1953279.87 | 15.33
1627 | Story28 | B74 | 40 MPa RC Beam (55 cm x 25 cm) | Beam | 40MPa | Concrete Rectangular | 250 | 550 | 1375 | 4612.5 | 0.63 | 1551.61 | G300E | 2425632.35 | 19.03 | G300E | 1860823.72 | 14.6
1628 | Story28 | B75 | 40 MPa RC Beam (35 cm x 25 cm) | Beam | 40MPa | Concrete Rectangular | 250 | 350 | 875 | 7012.5 | 0.61 | 1501.15 | G300E | 4188426 | 32.86 | G300E | 2210928.63 | 17.35
1629 | Story28 | B76 | 40 MPa RC Beam (35 cm x 25 cm) | Beam | 40MPa | Concrete Rectangular | 250 | 350 | 875 | 4612.5 | 0.4 | 987.39 | G300E | 2136740.62 | 16.77 | G300E | 2181306.46 | 17.12
1630 | Story28 | B77 | 40 MPa RC Beam (35 cm x 25 cm) | Beam | 40MPa | Concrete Rectangular | 250 | 350 | 875 | 4612.5 | 0.4 | 987.39 | G300E | 2316916.41 | 18.18 | G300E | 2174988.63 | 17.07
1631 | Story28 | B78 | 40 MPa RC Beam (35 cm x 25 cm) | Beam | 40MPa | Concrete Rectangular | 250 | 350 | 875 | 4612.5 | 0.4 | 987.39 | G300E | 2397635.16 | 18.81 | G300E | 1897085.5 | 14.89
1632 | Story28 | B79 | 40 MPa RC Beam (35 cm x 25 cm) | Beam | 40MPa | Concrete Rectangular | 250 | 350 | 875 | 4612.5 | 0.4 | 987.39 | G300E | 2400229.69 | 18.83 | G300E | 1748332.38 | 13.72
1633 | Story28 | B8 | 40 MPa RC Beam (35 cm x 25 cm) | Beam | 40MPa | Concrete Rectangular | 250 | 350 | 875 | 4612.5 | 0.4 | 987.39 | G300E | 2371401.56 | 18.61 | G300E | 1748332.38 | 13.72
1634 | Story28 | B80 | 40 MPa RC Beam (35 cm x 25 cm) | Beam | 40MPa | Concrete Rectangular | 250 | 350 | 875 | 4612.5 | 0.4 | 987.39 | G300E | 2397923.44 | 18.81 | G300E | 1897085.5 | 14.89
1635 | Story28 | B81 | 40 MPa RC Beam (35 cm x 25 cm) | Beam | 40MPa | Concrete Rectangular | 250 | 350 | 875 | 4612.5 | 0.4 | 987.39 | G300E | 2315763.28 | 18.17 | G300E | 2174988.63 | 17.07
1636 | Story28 | B82 | 40 MPa RC Beam (35 cm x 25 cm) | Beam | 40MPa | Concrete Rectangular | 250 | 350 | 875 | 4612.5 | 0.4 | 987.39 | G300E | 2137605.47 | 16.77 | G300E | 2302384.58 | 18.07
1637 | Story28 | B9 | 40 MPa RC Beam (55 cm x 25 cm) | Beam | 40MPa | Concrete Rectangular | 250 | 550 | 1375 | 7012.5 | 0.96 | 2358.94 | G300E | 4334601.56 | 34.01 | G300E | 2474834.55 | 19.42
1638 | Story29 | B1 | 40 MPa RC Beam (37.5 cm x 25 cm) | Beam | 40MPa | Concrete Rectangular | 250 | 375 | 937.5 | 7025 | 0.66 | 1611.24 | G300E | 3936634.38 | 30.89 | G300E | 1564969.49 | 12.28
1639 | Story29 | B10 | 40 MPa RC Beam (37.5 cm x 25 cm) | Beam | 40MPa | Concrete Rectangular | 250 | 375 | 937.5 | 4625 | 0.43 | 1060.78 | G300E | 2257289.06 | 17.71 | G300E | 1530588.83 | 12.01
1640 | Story29 | B11 | 40 MPa RC Beam (55 cm x 25 cm) | Beam | 40MPa | Concrete Rectangular | 250 | 550 | 1375 | 7025 | 0.97 | 2363.15 | G300E | 4070109.38 | 31.94 | G300E | 2653407.48 | 20.82
1641 | Story29 | B12 | 40 MPa RC Beam (37.5 cm x 25 cm) | Beam | 40MPa | Concrete Rectangular | 250 | 375 | 937.5 | 4625 | 0.43 | 1060.78 | G300E | 2239656.25 | 17.57 | G300E | 1808088.83 | 14.19
1642 | Story29 | B13 | 40 MPa RC Beam (55 cm x 25 cm) | Beam | 40MPa | Concrete Rectangular | 250 | 550 | 1375 | 7025 | 0.97 | 2363.15 | G300E | 3853505.21 | 30.24 | G300E | 1956761.65 | 15.35
1643 | Story29 | B14 | 40 MPa RC Beam (37.5 cm x 25 cm) | Beam | 40MPa | Concrete Rectangular | 250 | 375 | 937.5 | 4625 | 0.43 | 1060.78 | G300E | 2078359.38 | 16.31 | G300E | 1986331.63 | 15.59
1644 | Story29 | B15 | 40 MPa RC Beam (37.5 cm x 25 cm) | Beam | 40MPa | Concrete Rectangular | 250 | 375 | 937.5 | 7025 | 0.66 | 1611.24 | G300E | 3932536.46 | 30.86 | G300E | 1435592.41 | 11.26
1645 | Story29 | B16 | 40 MPa RC Beam (37.5 cm x 25 cm) | Beam | 40MPa | Concrete Rectangular | 250 | 375 | 937.5 | 7025 | 0.66 | 1611.24 | G300E | 3639828.12 | 28.56 | G300E | 2324840.33 | 18.24
1646 | Story29 | B17 | 40 MPa RC Beam (55 cm x 25 cm) | Beam | 40MPa | Concrete Rectangular | 250 | 550 | 1375 | 4625 | 0.64 | 1555.81 | G300E | 2460789.06 | 19.31 | G300E | 1746905.28 | 13.71
1647 | Story29 | B18 | 40 MPa RC Beam (55 cm x 25 cm) | Beam | 40MPa | Concrete Rectangular | 250 | 550 | 1375 | 7025 | 0.97 | 2363.15 | G300E | 3587433.33 | 28.15 | G300E | 3778626.03 | 29.65
1648 | Story29 | B19 | 40 MPa RC Beam (55 cm x 25 cm) | Beam | 40MPa | Concrete Rectangular | 250 | 550 | 1375 | 4625 | 0.64 | 1555.81 | G300E | 2486515.62 | 19.51 | G300E | 2606866.22 | 20.45
1649 | Story29 | B2 | 40 MPa RC Beam (37.5 cm x 25 cm) | Beam | 40MPa | Concrete Rectangular | 250 | 375 | 937.5 | 4625 | 0.43 | 1060.78 | G300E | 2078648.44 | 16.31 | G300E | 1986331.63 | 15.59
1650 | Story29 | B20 | 40 MPa RC Beam (55 cm x 25 cm) | Beam | 40MPa | Concrete Rectangular | 250 | 550 | 1375 | 7025 | 0.97 | 2363.15 | G300E | 3826283.33 | 30.02 | G300E | 4743344.98 | 37.22
1651 | Story29 | B21 | 40 MPa RC Beam (55 cm x 25 cm) | Beam | 40MPa | Concrete Rectangular | 250 | 550 | 1375 | 4625 | 0.64 | 1555.81 | G300E | 2734531.25 | 21.46 | G300E | 3122842.78 | 24.5
1652 | Story29 | B22 | 40 MPa RC Beam (55 cm x 25 cm) | Beam | 40MPa | Concrete Rectangular | 250 | 550 | 1375 | 7200 | 0.99 | 2422.02 | G300E | 5253000 | 41.22 | G300E | 5017407.6 | 39.37
1653 | Story29 | B23 | 40 MPa RC Beam (55 cm x 25 cm) | Beam | 40MPa | Concrete Rectangular | 250 | 550 | 1375 | 4625 | 0.64 | 1555.81 | G300E | 3156562.5 | 24.77 | G300E | 1746905.28 | 13.71
1654 | Story29 | B24 | 40 MPa RC Beam (55 cm x 25 cm) | Beam | 40MPa | Concrete Rectangular | 250 | 550 | 1375 | 7200 | 0.99 | 2422.02 | G300E | 5253600 | 41.22 | G300E | 5019109.2 | 39.38
1655 | Story29 | B25 | 40 MPa RC Beam (55 cm x 25 cm) | Beam | 40MPa | Concrete Rectangular | 250 | 550 | 1375 | 4625 | 0.64 | 1555.81 | G300E | 2734531.25 | 21.46 | G300E | 3122842.78 | 24.5
1656 | Story29 | B26 | 40 MPa RC Beam (55 cm x 25 cm) | Beam | 40MPa | Concrete Rectangular | 250 | 550 | 1375 | 7025 | 0.97 | 2363.15 | G300E | 3825697.92 | 30.02 | G300E | 4743344.98 | 37.22
1657 | Story29 | B27 | 40 MPa RC Beam (55 cm x 25 cm) | Beam | 40MPa | Concrete Rectangular | 250 | 550 | 1375 | 4625 | 0.64 | 1555.81 | G300E | 2486515.62 | 19.51 | G300E | 2606866.22 | 20.45
1658 | Story29 | B28 | 40 MPa RC Beam (55 cm x 25 cm) | Beam | 40MPa | Concrete Rectangular | 250 | 550 | 1375 | 7025 | 0.97 | 2363.15 | G300E | 3585091.67 | 28.13 | G300E | 3778626.03 | 29.65
1659 | Story29 | B29 | 40 MPa RC Beam (55 cm x 25 cm) | Beam | 40MPa | Concrete Rectangular | 250 | 550 | 1375 | 4625 | 0.64 | 1555.81 | G300E | 2460789.06 | 19.31 | G300E | 1746905.28 | 13.71
1660 | Story29 | B3 | 40 MPa RC Beam (55 cm x 25 cm) | Beam | 40MPa | Concrete Rectangular | 250 | 550 | 1375 | 7025 | 0.97 | 2363.15 | G300E | 3853505.21 | 30.24 | G300E | 1956761.65 | 15.35
1661 | Story29 | B30 | 40 MPa RC Beam (37.5 cm x 25 cm) | Beam | 40MPa | Concrete Rectangular | 250 | 375 | 937.5 | 7025 | 0.66 | 1611.24 | G300E | 3538551.04 | 27.76 | G300E | 2324840.33 | 18.24
1662 | Story29 | B31 | 40 MPa RC Beam (37.5 cm x 25 cm) | Beam | 40MPa | Concrete Rectangular | 250 | 375 | 937.5 | 7025 | 0.66 | 1611.24 | G300E | 3473277.08 | 27.25 | G300E | 2454217.41 | 19.26
1663 | Story29 | B32 | 40 MPa RC Beam (55 cm x 25 cm) | Beam | 40MPa | Concrete Rectangular | 250 | 550 | 1375 | 4625 | 0.64 | 1555.81 | G300E | 2327820.31 | 18.26 | G300E | 1746905.28 | 13.71
1664 | Story29 | B33 | 40 MPa RC Beam (55 cm x 25 cm) | Beam | 40MPa | Concrete Rectangular | 250 | 550 | 1375 | 7025 | 0.97 | 2363.15 | G300E | 3492595.83 | 27.4 | G300E | 1768938.32 | 13.88
1665 | Story29 | B34 | 40 MPa RC Beam (55 cm x 25 cm) | Beam | 40MPa | Concrete Rectangular | 250 | 550 | 1375 | 4625 | 0.64 | 1555.81 | G300E | 2552421.88 | 20.03 | G300E | 2434874.03 | 19.1
1666 | Story29 | B35 | 40 MPa RC Beam (55 cm x 25 cm) | Beam | 40MPa | Concrete Rectangular | 250 | 550 | 1375 | 7025 | 0.97 | 2363.15 | G300E | 4109625 | 32.25 | G300E | 3134906.25 | 24.6
1667 | Story29 | B36 | 40 MPa RC Beam (55 cm x 25 cm) | Beam | 40MPa | Concrete Rectangular | 250 | 550 | 1375 | 4800 | 0.66 | 1614.68 | G300E | 4073700 | 31.96 | G300E | 3733647.75 | 29.3
1668 | Story29 | B4 | 40 MPa RC Beam (37.5 cm x 25 cm) | Beam | 40MPa | Concrete Rectangular | 250 | 375 | 937.5 | 4625 | 0.43 | 1060.78 | G300E | 2239656.25 | 17.57 | G300E | 1808088.83 | 14.19
1669 | Story29 | B40 | 40 MPa RC Beam (55 cm x 25 cm) | Beam | 40MPa | Concrete Rectangular | 250 | 550 | 1375 | 4625 | 0.64 | 1555.81 | G300E | 3926625 | 30.81 | G300E | 3603078.93 | 28.27
1670 | Story29 | B41 | 40 MPa RC Beam (55 cm x 25 cm) | Beam | 40MPa | Concrete Rectangular | 250 | 550 | 1375 | 7025 | 0.97 | 2363.15 | G300E | 3995468.75 | 31.35 | G300E | 2960744.79 | 23.23
1671 | Story29 | B42 | 40 MPa RC Beam (55 cm x 25 cm) | Beam | 40MPa | Concrete Rectangular | 250 | 550 | 1375 | 4625 | 0.64 | 1555.81 | G300E | 2551843.75 | 20.02 | G300E | 2434874.03 | 19.1
1672 | Story29 | B43 | 40 MPa RC Beam (55 cm x 25 cm) | Beam | 40MPa | Concrete Rectangular | 250 | 550 | 1375 | 7025 | 0.97 | 2363.15 | G300E | 3492888.54 | 27.41 | G300E | 1768938.32 | 13.88
1673 | Story29 | B44 | 40 MPa RC Beam (55 cm x 25 cm) | Beam | 40MPa | Concrete Rectangular | 250 | 550 | 1375 | 4625 | 0.64 | 1555.81 | G300E | 2327531.25 | 18.26 | G300E | 1746905.28 | 13.71
1674 | Story29 | B45 | 40 MPa RC Beam (37.5 cm x 25 cm) | Beam | 40MPa | Concrete Rectangular | 250 | 375 | 937.5 | 7025 | 0.66 | 1611.24 | G300E | 3451616.67 | 27.08 | G300E | 2454217.41 | 19.26
1675 | Story29 | B46 | 40 MPa RC Beam (37.5 cm x 25 cm) | Beam | 40MPa | Concrete Rectangular | 250 | 375 | 937.5 | 7025 | 0.66 | 1611.24 | G300E | 3640120.83 | 28.56 | G300E | 1936709.08 | 15.2
1676 | Story29 | B47 | 40 MPa RC Beam (55 cm x 25 cm) | Beam | 40MPa | Concrete Rectangular | 250 | 550 | 1375 | 4625 | 0.64 | 1555.81 | G300E | 2327820.31 | 18.26 | G300E | 1746905.28 | 13.71
1677 | Story29 | B48 | 40 MPa RC Beam (55 cm x 25 cm) | Beam | 40MPa | Concrete Rectangular | 250 | 550 | 1375 | 7025 | 0.97 | 2363.15 | G300E | 3587726.04 | 28.15 | G300E | 3778626.03 | 29.65
1678 | Story29 | B49 | 40 MPa RC Beam (55 cm x 25 cm) | Beam | 40MPa | Concrete Rectangular | 250 | 550 | 1375 | 4625 | 0.64 | 1555.81 | G300E | 2553000 | 20.03 | G300E | 2434874.03 | 19.1
1679 | Story29 | B5 | 40 MPa RC Beam (55 cm x 25 cm) | Beam | 40MPa | Concrete Rectangular | 250 | 550 | 1375 | 7025 | 0.97 | 2363.15 | G300E | 4070109.38 | 31.94 | G300E | 2653407.48 | 20.82
1680 | Story29 | B50 | 40 MPa RC Beam (55 cm x 25 cm) | Beam | 40MPa | Concrete Rectangular | 250 | 550 | 1375 | 7025 | 0.97 | 2363.15 | G300E | 3826283.33 | 30.02 | G300E | 4743344.98 | 37.22
1681 | Story29 | B51 | 40 MPa RC Beam (55 cm x 25 cm) | Beam | 40MPa | Concrete Rectangular | 250 | 550 | 1375 | 4800 | 0.66 | 1614.68 | G300E | 4073700 | 31.96 | G300E | 3733674.15 | 29.3
1682 | Story29 | B52 | 40 MPa RC Beam (55 cm x 25 cm) | Beam | 40MPa | Concrete Rectangular | 250 | 550 | 1375 | 7025 | 0.97 | 2363.15 | G300E | 5125908.33 | 40.22 | G300E | 4895482.48 | 38.41
1683 | Story29 | B54 | 40 MPa RC Beam (55 cm x 25 cm) | Beam | 40MPa | Concrete Rectangular | 250 | 550 | 1375 | 7025 | 0.97 | 2363.15 | G300E | 5125030.21 | 40.21 | G300E | 4896338.94 | 38.42
1684 | Story29 | B55 | 40 MPa RC Beam (55 cm x 25 cm) | Beam | 40MPa | Concrete Rectangular | 250 | 550 | 1375 | 4625 | 0.64 | 1555.81 | G300E | 3915525 | 30.72 | G300E | 3636463.29 | 28.53
1685 | Story29 | B56 | 40 MPa RC Beam (55 cm x 25 cm) | Beam | 40MPa | Concrete Rectangular | 250 | 550 | 1375 | 7025 | 0.97 | 2363.15 | G300E | 3832722.92 | 30.07 | G300E | 4743344.98 | 37.22
1686 | Story29 | B57 | 40 MPa RC Beam (55 cm x 25 cm) | Beam | 40MPa | Concrete Rectangular | 250 | 550 | 1375 | 4625 | 0.64 | 1555.81 | G300E | 2548085.94 | 19.99 | G300E | 2434874.03 | 19.1
1687 | Story29 | B58 | 40 MPa RC Beam (55 cm x 25 cm) | Beam | 40MPa | Concrete Rectangular | 250 | 550 | 1375 | 7025 | 0.97 | 2363.15 | G300E | 3727055.21 | 29.24 | G300E | 4093654.98 | 32.12
1688 | Story29 | B59 | 40 MPa RC Beam (55 cm x 25 cm) | Beam | 40MPa | Concrete Rectangular | 250 | 550 | 1375 | 4625 | 0.64 | 1555.81 | G300E | 2214796.88 | 17.38 | G300E | 1746905.28 | 13.71
1689 | Story29 | B6 | 40 MPa RC Beam (37.5 cm x 25 cm) | Beam | 40MPa | Concrete Rectangular | 250 | 375 | 937.5 | 4625 | 0.43 | 1060.78 | G300E | 2257289.06 | 17.71 | G300E | 1530588.83 | 12.01
1690 | Story29 | B60 | 40 MPa RC Beam (37.5 cm x 25 cm) | Beam | 40MPa | Concrete Rectangular | 250 | 375 | 937.5 | 7025 | 0.66 | 1611.24 | G300E | 3526257.29 | 27.67 | G300E | 2356855.67 | 18.49
1691 | Story29 | B61 | 40 MPa RC Beam (37.5 cm x 25 cm) | Beam | 40MPa | Concrete Rectangular | 250 | 375 | 937.5 | 7025 | 0.66 | 1611.24 | G300E | 3936341.67 | 30.89 | G300E | 1564969.49 | 12.28
1692 | Story29 | B62 | 40 MPa RC Beam (55 cm x 25 cm) | Beam | 40MPa | Concrete Rectangular | 250 | 550 | 1375 | 4625 | 0.64 | 1555.81 | G300E | 2460789.06 | 19.31 | G300E | 1746905.28 | 13.71
1693 | Story29 | B63 | 40 MPa RC Beam (55 cm x 25 cm) | Beam | 40MPa | Concrete Rectangular | 250 | 550 | 1375 | 7025 | 0.97 | 2363.15 | G300E | 3853505.21 | 30.24 | G300E | 1956761.65 | 15.35
1694 | Story29 | B64 | 40 MPa RC Beam (55 cm x 25 cm) | Beam | 40MPa | Concrete Rectangular | 250 | 550 | 1375 | 4625 | 0.64 | 1555.81 | G300E | 2487960.94 | 19.52 | G300E | 2606866.22 | 20.45
1695 | Story29 | B65 | 40 MPa RC Beam (55 cm x 25 cm) | Beam | 40MPa | Concrete Rectangular | 250 | 550 | 1375 | 7025 | 0.97 | 2363.15 | G300E | 4070109.38 | 31.94 | G300E | 2653407.48 | 20.82
1696 | Story29 | B66 | 40 MPa RC Beam (55 cm x 25 cm) | Beam | 40MPa | Concrete Rectangular | 250 | 550 | 1375 | 4625 | 0.64 | 1555.81 | G300E | 2736265.62 | 21.47 | G300E | 3122842.78 | 24.5
1697 | Story29 | B67 | 40 MPa RC Beam (55 cm x 25 cm) | Beam | 40MPa | Concrete Rectangular | 250 | 550 | 1375 | 7025 | 0.97 | 2363.15 | G300E | 4230806.25 | 33.2 | G300E | 2479246.02 | 19.45
1698 | Story29 | B68 | 40 MPa RC Beam (55 cm x 25 cm) | Beam | 40MPa | Concrete Rectangular | 250 | 550 | 1375 | 4625 | 0.64 | 1555.81 | G300E | 3156562.5 | 24.77 | G300E | 1746905.28 | 13.71
1699 | Story29 | B69 | 40 MPa RC Beam (55 cm x 25 cm) | Beam | 40MPa | Concrete Rectangular | 250 | 550 | 1375 | 7025 | 0.97 | 2363.15 | G300E | 4230220.83 | 33.19 | G300E | 2479246.02 | 19.45
1700 | Story29 | B7 | 40 MPa RC Beam (55 cm x 25 cm) | Beam | 40MPa | Concrete Rectangular | 250 | 550 | 1375 | 7025 | 0.97 | 2363.15 | G300E | 4230806.25 | 33.2 | G300E | 2479246.02 | 19.45
1701 | Story29 | B70 | 40 MPa RC Beam (55 cm x 25 cm) | Beam | 40MPa | Concrete Rectangular | 250 | 550 | 1375 | 4625 | 0.64 | 1555.81 | G300E | 2736265.62 | 21.47 | G300E | 3122842.78 | 24.5
1702 | Story29 | B71 | 40 MPa RC Beam (55 cm x 25 cm) | Beam | 40MPa | Concrete Rectangular | 250 | 550 | 1375 | 7025 | 0.97 | 2363.15 | G300E | 4068645.83 | 31.92 | G300E | 2653407.48 | 20.82
1703 | Story29 | B72 | 40 MPa RC Beam (55 cm x 25 cm) | Beam | 40MPa | Concrete Rectangular | 250 | 550 | 1375 | 4625 | 0.64 | 1555.81 | G300E | 2489117.19 | 19.53 | G300E | 2778858.41 | 21.8
1704 | Story29 | B73 | 40 MPa RC Beam (55 cm x 25 cm) | Beam | 40MPa | Concrete Rectangular | 250 | 550 | 1375 | 7025 | 0.97 | 2363.15 | G300E | 3858188.54 | 30.27 | G300E | 1956761.65 | 15.35
1705 | Story29 | B74 | 40 MPa RC Beam (55 cm x 25 cm) | Beam | 40MPa | Concrete Rectangular | 250 | 550 | 1375 | 4625 | 0.64 | 1555.81 | G300E | 2526066.18 | 19.82 | G300E | 1858121.64 | 14.58
1706 | Story29 | B75 | 40 MPa RC Beam (37.5 cm x 25 cm) | Beam | 40MPa | Concrete Rectangular | 250 | 375 | 937.5 | 7025 | 0.66 | 1611.24 | G300E | 3831997 | 30.07 | G300E | 1666018.44 | 13.07
1707 | Story29 | B76 | 40 MPa RC Beam (37.5 cm x 25 cm) | Beam | 40MPa | Concrete Rectangular | 250 | 375 | 937.5 | 4625 | 0.43 | 1060.78 | G300E | 2079226.56 | 16.31 | G300E | 1986331.63 | 15.59
1708 | Story29 | B77 | 40 MPa RC Beam (37.5 cm x 25 cm) | Beam | 40MPa | Concrete Rectangular | 250 | 375 | 937.5 | 4625 | 0.43 | 1060.78 | G300E | 2251218.75 | 17.66 | G300E | 1808088.83 | 14.19
1709 | Story29 | B78 | 40 MPa RC Beam (37.5 cm x 25 cm) | Beam | 40MPa | Concrete Rectangular | 250 | 375 | 937.5 | 4625 | 0.43 | 1060.78 | G300E | 2274632.81 | 17.85 | G300E | 1530588.83 | 12.01
1710 | Story29 | B79 | 40 MPa RC Beam (37.5 cm x 25 cm) | Beam | 40MPa | Concrete Rectangular | 250 | 375 | 937.5 | 4625 | 0.43 | 1060.78 | G300E | 2277234.38 | 17.87 | G300E | 1275057.58 | 10
1711 | Story29 | B8 | 40 MPa RC Beam (37.5 cm x 25 cm) | Beam | 40MPa | Concrete Rectangular | 250 | 375 | 937.5 | 4625 | 0.43 | 1060.78 | G300E | 2259890.62 | 17.73 | G300E | 1275057.58 | 10
1712 | Story29 | B80 | 40 MPa RC Beam (37.5 cm x 25 cm) | Beam | 40MPa | Concrete Rectangular | 250 | 375 | 937.5 | 4625 | 0.43 | 1060.78 | G300E | 2274632.81 | 17.85 | G300E | 1530588.83 | 12.01
1713 | Story29 | B81 | 40 MPa RC Beam (37.5 cm x 25 cm) | Beam | 40MPa | Concrete Rectangular | 250 | 375 | 937.5 | 4625 | 0.43 | 1060.78 | G300E | 2250640.62 | 17.66 | G300E | 1808088.83 | 14.19
1714 | Story29 | B82 | 40 MPa RC Beam (37.5 cm x 25 cm) | Beam | 40MPa | Concrete Rectangular | 250 | 375 | 937.5 | 4625 | 0.43 | 1060.78 | G300E | 2078070.31 | 16.31 | G300E | 1984019.13 | 15.57
1715 | Story29 | B9 | 40 MPa RC Beam (55 cm x 25 cm) | Beam | 40MPa | Concrete Rectangular | 250 | 550 | 1375 | 7025 | 0.97 | 2363.15 | G300E | 4230806.25 | 33.2 | G300E | 2479246.02 | 19.45
1716 | Story3 | B1 | 40 MPa RC Beam (27.5 cm x 25 cm) | Beam | 40MPa | Concrete Rectangular | 250 | 275 | 687.5 | 6875 | 0.47 | 1156.35 | G300E | 3164687.5 | 24.83 | G300E | 1709505.78 | 13.41
1717 | Story3 | B10 | 40 MPa RC Beam (27.5 cm x 25 cm) | Beam | 40MPa | Concrete Rectangular | 250 | 275 | 687.5 | 4475 | 0.31 | 752.68 | G300E | 1385651.79 | 10.87 | G300E | 828514.29 | 6.5
1718 | Story3 | B11 | 40 MPa RC Beam (27.5 cm x 25 cm) | Beam | 40MPa | Concrete Rectangular | 250 | 275 | 687.5 | 6875 | 0.47 | 1156.35 | G300E | 3267187.5 | 25.64 | G300E | 789076.95 | 6.19
1719 | Story3 | B12 | 40 MPa RC Beam (27.5 cm x 25 cm) | Beam | 40MPa | Concrete Rectangular | 250 | 275 | 687.5 | 4475 | 0.31 | 752.68 | G300E | 1314371.43 | 10.31 | G300E | 834267.86 | 6.55
1720 | Story3 | B13 | 40 MPa RC Beam (27.5 cm x 25 cm) | Beam | 40MPa | Concrete Rectangular | 250 | 275 | 687.5 | 6875 | 0.47 | 1156.35 | G300E | 3257187.5 | 25.56 | G300E | 789076.95 | 6.19
1721 | Story3 | B14 | 40 MPa RC Beam (27.5 cm x 25 cm) | Beam | 40MPa | Concrete Rectangular | 250 | 275 | 687.5 | 4475 | 0.31 | 752.68 | G300E | 1212085.71 | 9.51 | G300E | 835226.79 | 6.55
1722 | Story3 | B15 | 40 MPa RC Beam (27.5 cm x 25 cm) | Beam | 40MPa | Concrete Rectangular | 250 | 275 | 687.5 | 6875 | 0.47 | 1156.35 | G300E | 2987187.5 | 23.44 | G300E | 1598880.78 | 12.55
1723 | Story3 | B16 | 40 MPa RC Beam (27.5 cm x 25 cm) | Beam | 40MPa | Concrete Rectangular | 250 | 275 | 687.5 | 6875 | 0.47 | 1156.35 | G300E | 2800000 | 21.97 | G300E | 1659375 | 13.02
1724 | Story3 | B17 | 40 MPa RC Beam (27.5 cm x 25 cm) | Beam | 40MPa | Concrete Rectangular | 250 | 275 | 687.5 | 4475 | 0.31 | 752.68 | G300E | 1688353.57 | 13.25 | G300E | 755836.37 | 5.93
1725 | Story3 | B18 | 40 MPa RC Beam (27.5 cm x 25 cm) | Beam | 40MPa | Concrete Rectangular | 250 | 275 | 687.5 | 6875 | 0.47 | 1156.35 | G300E | 2816875 | 22.1 | G300E | 713880.78 | 5.6
1726 | Story3 | B19 | 40 MPa RC Beam (27.5 cm x 25 cm) | Beam | 40MPa | Concrete Rectangular | 250 | 275 | 687.5 | 4475 | 0.31 | 752.68 | G300E | 1548030.36 | 12.15 | G300E | 730198.06 | 5.73
1727 | Story3 | B2 | 40 MPa RC Beam (27.5 cm x 25 cm) | Beam | 40MPa | Concrete Rectangular | 250 | 275 | 687.5 | 4475 | 0.31 | 752.68 | G300E | 1213683.93 | 9.52 | G300E | 835226.79 | 6.55
1728 | Story3 | B20 | 40 MPa RC Beam (27.5 cm x 25 cm) | Beam | 40MPa | Concrete Rectangular | 250 | 275 | 687.5 | 6875 | 0.47 | 1156.35 | G300E | 2896562.5 | 22.73 | G300E | 713880.78 | 5.6
1729 | Story3 | B21 | 40 MPa RC Beam (27.5 cm x 25 cm) | Beam | 40MPa | Concrete Rectangular | 250 | 275 | 687.5 | 4475 | 0.31 | 752.68 | G300E | 1508714.29 | 11.84 | G300E | 704559.74 | 5.53
1730 | Story3 | B22 | 40 MPa RC Beam (27.5 cm x 25 cm) | Beam | 40MPa | Concrete Rectangular | 250 | 275 | 687.5 | 7200 | 0.5 | 1211.01 | G300E | 3349252.17 | 26.28 | G300E | 911648.11 | 7.15
1731 | Story3 | B23 | 40 MPa RC Beam (27.5 cm x 25 cm) | Beam | 40MPa | Concrete Rectangular | 250 | 275 | 687.5 | 4475 | 0.31 | 752.68 | G300E | 1444146.43 | 11.33 | G300E | 678921.43 | 5.33
1732 | Story3 | B24 | 40 MPa RC Beam (27.5 cm x 25 cm) | Beam | 40MPa | Concrete Rectangular | 250 | 275 | 687.5 | 7200 | 0.5 | 1211.01 | G300E | 3341113.04 | 26.22 | G300E | 911648.11 | 7.15
1733 | Story3 | B25 | 40 MPa RC Beam (27.5 cm x 25 cm) | Beam | 40MPa | Concrete Rectangular | 250 | 275 | 687.5 | 4475 | 0.31 | 752.68 | G300E | 1508714.29 | 11.84 | G300E | 704559.74 | 5.53
1734 | Story3 | B26 | 40 MPa RC Beam (27.5 cm x 25 cm) | Beam | 40MPa | Concrete Rectangular | 250 | 275 | 687.5 | 6875 | 0.47 | 1156.35 | G300E | 2820937.5 | 22.13 | G300E | 713880.78 | 5.6
1735 | Story3 | B27 | 40 MPa RC Beam (27.5 cm x 25 cm) | Beam | 40MPa | Concrete Rectangular | 250 | 275 | 687.5 | 4475 | 0.31 | 752.68 | G300E | 1548030.36 | 12.15 | G300E | 730198.06 | 5.73
1736 | Story3 | B28 | 40 MPa RC Beam (27.5 cm x 25 cm) | Beam | 40MPa | Concrete Rectangular | 250 | 275 | 687.5 | 6875 | 0.47 | 1156.35 | G300E | 2805000 | 22.01 | G300E | 713880.78 | 5.6
1737 | Story3 | B29 | 40 MPa RC Beam (27.5 cm x 25 cm) | Beam | 40MPa | Concrete Rectangular | 250 | 275 | 687.5 | 4475 | 0.31 | 752.68 | G300E | 1688353.57 | 13.25 | G300E | 755836.37 | 5.93
1738 | Story3 | B3 | 40 MPa RC Beam (27.5 cm x 25 cm) | Beam | 40MPa | Concrete Rectangular | 250 | 275 | 687.5 | 6875 | 0.47 | 1156.35 | G300E | 3400937.5 | 26.69 | G300E | 764011.56 | 5.99
1739 | Story3 | B30 | 40 MPa RC Beam (27.5 cm x 25 cm) | Beam | 40MPa | Concrete Rectangular | 250 | 275 | 687.5 | 6875 | 0.47 | 1156.35 | G300E | 2593750 | 20.35 | G300E | 1548750 | 12.15
1740 | Story3 | B31 | 40 MPa RC Beam (27.5 cm x 25 cm) | Beam | 40MPa | Concrete Rectangular | 250 | 275 | 687.5 | 6875 | 0.47 | 1156.35 | G300E | 2815000 | 22.09 | G300E | 1548750 | 12.15
1741 | Story3 | B32 | 40 MPa RC Beam (27.5 cm x 25 cm) | Beam | 40MPa | Concrete Rectangular | 250 | 275 | 687.5 | 4475 | 0.31 | 752.68 | G300E | 1771460.71 | 13.9 | G300E | 730198.06 | 5.73
1742 | Story3 | B33 | 40 MPa RC Beam (27.5 cm x 25 cm) | Beam | 40MPa | Concrete Rectangular | 250 | 275 | 687.5 | 6875 | 0.47 | 1156.35 | G300E | 2805000 | 22.01 | G300E | 713880.78 | 5.6
1743 | Story3 | B34 | 40 MPa RC Beam (27.5 cm x 25 cm) | Beam | 40MPa | Concrete Rectangular | 250 | 275 | 687.5 | 4475 | 0.31 | 752.68 | G300E | 1775935.71 | 13.93 | G300E | 730198.06 | 5.73
1744 | Story3 | B35 | 40 MPa RC Beam (27.5 cm x 25 cm) | Beam | 40MPa | Concrete Rectangular | 250 | 275 | 687.5 | 6875 | 0.47 | 1156.35 | G300E | 2323125 | 18.23 | G300E | 1549687.5 | 12.16
1745 | Story3 | B36 | 40 MPa RC Beam (27.5 cm x 25 cm) | Beam | 40MPa | Concrete Rectangular | 250 | 275 | 687.5 | 4800 | 0.33 | 807.34 | G300E | 2047360 | 16.06 | G300E | 792960 | 6.22
1746 | Story3 | B4 | 40 MPa RC Beam (27.5 cm x 25 cm) | Beam | 40MPa | Concrete Rectangular | 250 | 275 | 687.5 | 4475 | 0.31 | 752.68 | G300E | 1386610.71 | 10.88 | G300E | 834267.86 | 6.55
1747 | Story3 | B40 | 40 MPa RC Beam (27.5 cm x 25 cm) | Beam | 40MPa | Concrete Rectangular | 250 | 275 | 687.5 | 4475 | 0.31 | 752.68 | G300E | 1912018.33 | 15 | G300E | 739270 | 5.8
1748 | Story3 | B41 | 40 MPa RC Beam (27.5 cm x 25 cm) | Beam | 40MPa | Concrete Rectangular | 250 | 275 | 687.5 | 6875 | 0.47 | 1156.35 | G300E | 2305000 | 18.09 | G300E | 1548750 | 12.15
1749 | Story3 | B42 | 40 MPa RC Beam (27.5 cm x 25 cm) | Beam | 40MPa | Concrete Rectangular | 250 | 275 | 687.5 | 4475 | 0.31 | 752.68 | G300E | 1774337.5 | 13.92 | G300E | 730198.06 | 5.73
1750 | Story3 | B43 | 40 MPa RC Beam (27.5 cm x 25 cm) | Beam | 40MPa | Concrete Rectangular | 250 | 275 | 687.5 | 6875 | 0.47 | 1156.35 | G300E | 2793125 | 21.92 | G300E | 713880.78 | 5.6
1751 | Story3 | B44 | 40 MPa RC Beam (27.5 cm x 25 cm) | Beam | 40MPa | Concrete Rectangular | 250 | 275 | 687.5 | 4475 | 0.31 | 752.68 | G300E | 1771460.71 | 13.9 | G300E | 730198.06 | 5.73
1752 | Story3 | B45 | 40 MPa RC Beam (27.5 cm x 25 cm) | Beam | 40MPa | Concrete Rectangular | 250 | 275 | 687.5 | 6875 | 0.47 | 1156.35 | G300E | 2609375 | 20.47 | G300E | 1548750 | 12.15
1753 | Story3 | B46 | 40 MPa RC Beam (27.5 cm x 25 cm) | Beam | 40MPa | Concrete Rectangular | 250 | 275 | 687.5 | 6875 | 0.47 | 1156.35 | G300E | 2800312.5 | 21.97 | G300E | 1659375 | 13.02
1754 | Story3 | B47 | 40 MPa RC Beam (27.5 cm x 25 cm) | Beam | 40MPa | Concrete Rectangular | 250 | 275 | 687.5 | 4475 | 0.31 | 752.68 | G300E | 1802466.07 | 14.14 | G300E | 755836.37 | 5.93
1755 | Story3 | B48 | 40 MPa RC Beam (27.5 cm x 25 cm) | Beam | 40MPa | Concrete Rectangular | 250 | 275 | 687.5 | 6875 | 0.47 | 1156.35 | G300E | 2816875 | 22.1 | G300E | 713880.78 | 5.6
1756 | Story3 | B49 | 40 MPa RC Beam (27.5 cm x 25 cm) | Beam | 40MPa | Concrete Rectangular | 250 | 275 | 687.5 | 4475 | 0.31 | 752.68 | G300E | 1812694.64 | 14.22 | G300E | 755836.37 | 5.93
1757 | Story3 | B5 | 40 MPa RC Beam (27.5 cm x 25 cm) | Beam | 40MPa | Concrete Rectangular | 250 | 275 | 687.5 | 6875 | 0.47 | 1156.35 | G300E | 3406875 | 26.73 | G300E | 789076.95 | 6.19
1758 | Story3 | B50 | 40 MPa RC Beam (27.5 cm x 25 cm) | Beam | 40MPa | Concrete Rectangular | 250 | 275 | 687.5 | 6875 | 0.47 | 1156.35 | G300E | 2896562.5 | 22.73 | G300E | 713880.78 | 5.6
1759 | Story3 | B51 | 40 MPa RC Beam (27.5 cm x 25 cm) | Beam | 40MPa | Concrete Rectangular | 250 | 275 | 687.5 | 4800 | 0.33 | 807.34 | G300E | 2175360 | 17.07 | G300E | 792960 | 6.22
1760 | Story3 | B52 | 40 MPa RC Beam (27.5 cm x 25 cm) | Beam | 40MPa | Concrete Rectangular | 250 | 275 | 687.5 | 6875 | 0.47 | 1156.35 | G300E | 3198369.57 | 25.1 | G300E | 976312.55 | 7.66
1761 | Story3 | B54 | 40 MPa RC Beam (27.5 cm x 25 cm) | Beam | 40MPa | Concrete Rectangular | 250 | 275 | 687.5 | 6875 | 0.47 | 1156.35 | G300E | 3194782.61 | 25.07 | G300E | 976312.55 | 7.66
1762 | Story3 | B55 | 40 MPa RC Beam (27.5 cm x 25 cm) | Beam | 40MPa | Concrete Rectangular | 250 | 275 | 687.5 | 4475 | 0.31 | 752.68 | G300E | 2067151.67 | 16.22 | G300E | 916667.28 | 7.19
1763 | Story3 | B56 | 40 MPa RC Beam (27.5 cm x 25 cm) | Beam | 40MPa | Concrete Rectangular | 250 | 275 | 687.5 | 6875 | 0.47 | 1156.35 | G300E | 2821562.5 | 22.14 | G300E | 935130.78 | 7.34
1764 | Story3 | B57 | 40 MPa RC Beam (27.5 cm x 25 cm) | Beam | 40MPa | Concrete Rectangular | 250 | 275 | 687.5 | 4475 | 0.31 | 752.68 | G300E | 1811735.71 | 14.22 | G300E | 755836.37 | 5.93
1765 | Story3 | B58 | 40 MPa RC Beam (27.5 cm x 25 cm) | Beam | 40MPa | Concrete Rectangular | 250 | 275 | 687.5 | 6875 | 0.47 | 1156.35 | G300E | 2848541.67 | 22.35 | G300E | 677367.32 | 5.31
1766 | Story3 | B59 | 40 MPa RC Beam (27.5 cm x 25 cm) | Beam | 40MPa | Concrete Rectangular | 250 | 275 | 687.5 | 4475 | 0.31 | 752.68 | G300E | 1800867.86 | 14.13 | G300E | 755836.37 | 5.93
1767 | Story3 | B6 | 40 MPa RC Beam (27.5 cm x 25 cm) | Beam | 40MPa | Concrete Rectangular | 250 | 275 | 687.5 | 4475 | 0.31 | 752.68 | G300E | 1385651.79 | 10.87 | G300E | 828514.29 | 6.5
1768 | Story3 | B60 | 40 MPa RC Beam (27.5 cm x 25 cm) | Beam | 40MPa | Concrete Rectangular | 250 | 275 | 687.5 | 6875 | 0.47 | 1156.35 | G300E | 2585625 | 20.29 | G300E | 1548750 | 12.15
1769 | Story3 | B61 | 40 MPa RC Beam (27.5 cm x 25 cm) | Beam | 40MPa | Concrete Rectangular | 250 | 275 | 687.5 | 6875 | 0.47 | 1156.35 | G300E | 2755312.5 | 21.62 | G300E | 1723568.28 | 13.52
1770 | Story3 | B62 | 40 MPa RC Beam (27.5 cm x 25 cm) | Beam | 40MPa | Concrete Rectangular | 250 | 275 | 687.5 | 4475 | 0.31 | 752.68 | G300E | 1917217.86 | 15.04 | G300E | 755836.37 | 5.93
1771 | Story3 | B63 | 40 MPa RC Beam (27.5 cm x 25 cm) | Beam | 40MPa | Concrete Rectangular | 250 | 275 | 687.5 | 6875 | 0.47 | 1156.35 | G300E | 3400937.5 | 26.69 | G300E | 764011.56 | 5.99
1772 | Story3 | B64 | 40 MPa RC Beam (27.5 cm x 25 cm) | Beam | 40MPa | Concrete Rectangular | 250 | 275 | 687.5 | 4475 | 0.31 | 752.68 | G300E | 1785525 | 14.01 | G300E | 781474.68 | 6.13
1773 | Story3 | B65 | 40 MPa RC Beam (27.5 cm x 25 cm) | Beam | 40MPa | Concrete Rectangular | 250 | 275 | 687.5 | 6875 | 0.47 | 1156.35 | G300E | 3406562.5 | 26.73 | G300E | 789076.95 | 6.19
1774 | Story3 | B66 | 40 MPa RC Beam (27.5 cm x 25 cm) | Beam | 40MPa | Concrete Rectangular | 250 | 275 | 687.5 | 4475 | 0.31 | 752.68 | G300E | 1745889.29 | 13.7 | G300E | 781474.68 | 6.13
1775 | Story3 | B67 | 40 MPa RC Beam (27.5 cm x 25 cm) | Beam | 40MPa | Concrete Rectangular | 250 | 275 | 687.5 | 6875 | 0.47 | 1156.35 | G300E | 3305312.5 | 25.93 | G300E | 789076.95 | 6.19
1776 | Story3 | B68 | 40 MPa RC Beam (27.5 cm x 25 cm) | Beam | 40MPa | Concrete Rectangular | 250 | 275 | 687.5 | 4475 | 0.31 | 752.68 | G300E | 1675567.86 | 13.15 | G300E | 781474.68 | 6.13
1777 | Story3 | B69 | 40 MPa RC Beam (27.5 cm x 25 cm) | Beam | 40MPa | Concrete Rectangular | 250 | 275 | 687.5 | 6875 | 0.47 | 1156.35 | G300E | 3305312.5 | 25.93 | G300E | 789076.95 | 6.19
1778 | Story3 | B7 | 40 MPa RC Beam (27.5 cm x 25 cm) | Beam | 40MPa | Concrete Rectangular | 250 | 275 | 687.5 | 6875 | 0.47 | 1156.35 | G300E | 3305312.5 | 25.93 | G300E | 789076.95 | 6.19
1779 | Story3 | B70 | 40 MPa RC Beam (27.5 cm x 25 cm) | Beam | 40MPa | Concrete Rectangular | 250 | 275 | 687.5 | 4475 | 0.31 | 752.68 | G300E | 1746848.21 | 13.71 | G300E | 781474.68 | 6.13
1780 | Story3 | B71 | 40 MPa RC Beam (27.5 cm x 25 cm) | Beam | 40MPa | Concrete Rectangular | 250 | 275 | 687.5 | 6875 | 0.47 | 1156.35 | G300E | 3266875 | 25.63 | G300E | 789076.95 | 6.19
1781 | Story3 | B72 | 40 MPa RC Beam (27.5 cm x 25 cm) | Beam | 40MPa | Concrete Rectangular | 250 | 275 | 687.5 | 4475 | 0.31 | 752.68 | G300E | 1788721.43 | 14.03 | G300E | 781474.68 | 6.13
1782 | Story3 | B73 | 40 MPa RC Beam (27.5 cm x 25 cm) | Beam | 40MPa | Concrete Rectangular | 250 | 275 | 687.5 | 6875 | 0.47 | 1156.35 | G300E | 3262187.5 | 25.6 | G300E | 789076.95 | 6.19
1783 | Story3 | B74 | 40 MPa RC Beam (27.5 cm x 25 cm) | Beam | 40MPa | Concrete Rectangular | 250 | 275 | 687.5 | 4475 | 0.31 | 752.68 | G300E | 1883185.29 | 14.78 | G300E | 569215 | 4.47
1784 | Story3 | B75 | 40 MPa RC Beam (27.5 cm x 25 cm) | Beam | 40MPa | Concrete Rectangular | 250 | 275 | 687.5 | 6875 | 0.47 | 1156.35 | G300E | 3049200 | 23.93 | G300E | 1889640.09 | 14.83
1785 | Story3 | B76 | 40 MPa RC Beam (27.5 cm x 25 cm) | Beam | 40MPa | Concrete Rectangular | 250 | 275 | 687.5 | 4475 | 0.31 | 752.68 | G300E | 1790000 | 14.05 | G300E | 948380.36 | 7.44
1786 | Story3 | B77 | 40 MPa RC Beam (27.5 cm x 25 cm) | Beam | 40MPa | Concrete Rectangular | 250 | 275 | 687.5 | 4475 | 0.31 | 752.68 | G300E | 1754519.64 | 13.77 | G300E | 947421.43 | 7.43
1787 | Story3 | B78 | 40 MPa RC Beam (27.5 cm x 25 cm) | Beam | 40MPa | Concrete Rectangular | 250 | 275 | 687.5 | 4475 | 0.31 | 752.68 | G300E | 1755798.21 | 13.78 | G300E | 828514.29 | 6.5
1788 | Story3 | B79 | 40 MPa RC Beam (27.5 cm x 25 cm) | Beam | 40MPa | Concrete Rectangular | 250 | 275 | 687.5 | 4475 | 0.31 | 752.68 | G300E | 1755798.21 | 13.78 | G300E | 826596.43 | 6.49
1789 | Story3 | B8 | 40 MPa RC Beam (27.5 cm x 25 cm) | Beam | 40MPa | Concrete Rectangular | 250 | 275 | 687.5 | 4475 | 0.31 | 752.68 | G300E | 1314371.43 | 10.31 | G300E | 826596.43 | 6.49
1790 | Story3 | B80 | 40 MPa RC Beam (27.5 cm x 25 cm) | Beam | 40MPa | Concrete Rectangular | 250 | 275 | 687.5 | 4475 | 0.31 | 752.68 | G300E | 1755478.57 | 13.77 | G300E | 828514.29 | 6.5
1791 | Story3 | B81 | 40 MPa RC Beam (27.5 cm x 25 cm) | Beam | 40MPa | Concrete Rectangular | 250 | 275 | 687.5 | 4475 | 0.31 | 752.68 | G300E | 1754200 | 13.76 | G300E | 947421.43 | 7.43
1792 | Story3 | B82 | 40 MPa RC Beam (27.5 cm x 25 cm) | Beam | 40MPa | Concrete Rectangular | 250 | 275 | 687.5 | 4475 | 0.31 | 752.68 | G300E | 1789360.71 | 14.04 | G300E | 833308.93 | 6.54
1793 | Story3 | B9 | 40 MPa RC Beam (27.5 cm x 25 cm) | Beam | 40MPa | Concrete Rectangular | 250 | 275 | 687.5 | 6875 | 0.47 | 1156.35 | G300E | 3305312.5 | 25.93 | G300E | 789076.95 | 6.19
1794 | Story30 | B1 | 40 MPa RC Beam (37.5 cm x 25 cm) | Beam | 40MPa | Concrete Rectangular | 250 | 375 | 937.5 | 7025 | 0.66 | 1611.24 | G300E | 4139188.54 | 32.48 | G300E | 2161326.5 | 16.96
1795 | Story30 | B10 | 40 MPa RC Beam (37.5 cm x 25 cm) | Beam | 40MPa | Concrete Rectangular | 250 | 375 | 937.5 | 4625 | 0.43 | 1060.78 | G300E | 2450093.75 | 19.22 | G300E | 1986729.45 | 15.59
1796 | Story30 | B11 | 40 MPa RC Beam (55 cm x 25 cm) | Beam | 40MPa | Concrete Rectangular | 250 | 550 | 1375 | 7025 | 0.97 | 2363.15 | G300E | 4224366.67 | 33.15 | G300E | 2653545.93 | 20.82
1797 | Story30 | B12 | 40 MPa RC Beam (37.5 cm x 25 cm) | Beam | 40MPa | Concrete Rectangular | 250 | 375 | 937.5 | 4625 | 0.43 | 1060.78 | G300E | 2265093.75 | 17.77 | G300E | 2279260.7 | 17.88
1798 | Story30 | B13 | 40 MPa RC Beam (55 cm x 25 cm) | Beam | 40MPa | Concrete Rectangular | 250 | 550 | 1375 | 7025 | 0.97 | 2363.15 | G300E | 4002493.75 | 31.41 | G300E | 1956761.65 | 15.35
1799 | Story30 | B14 | 40 MPa RC Beam (37.5 cm x 25 cm) | Beam | 40MPa | Concrete Rectangular | 250 | 375 | 937.5 | 4625 | 0.43 | 1060.78 | G300E | 2161320.31 | 16.96 | G300E | 2383105.68 | 18.7
1800 | Story30 | B15 | 40 MPa RC Beam (37.5 cm x 25 cm) | Beam | 40MPa | Concrete Rectangular | 250 | 375 | 937.5 | 7025 | 0.66 | 1611.24 | G300E | 4139188.54 | 32.48 | G300E | 2161326.5 | 16.96
1801 | Story30 | B16 | 40 MPa RC Beam (37.5 cm x 25 cm) | Beam | 40MPa | Concrete Rectangular | 250 | 375 | 937.5 | 7025 | 0.66 | 1611.24 | G300E | 3754862.5 | 29.46 | G300E | 1968724.42 | 15.45
1802 | Story30 | B17 | 40 MPa RC Beam (55 cm x 25 cm) | Beam | 40MPa | Concrete Rectangular | 250 | 550 | 1375 | 4625 | 0.64 | 1555.81 | G300E | 2513687.5 | 19.72 | G300E | 1793276.25 | 14.07
1803 | Story30 | B18 | 40 MPa RC Beam (55 cm x 25 cm) | Beam | 40MPa | Concrete Rectangular | 250 | 550 | 1375 | 7025 | 0.97 | 2363.15 | G300E | 3816916.67 | 29.95 | G300E | 3778626.03 | 29.65
1804 | Story30 | B19 | 40 MPa RC Beam (55 cm x 25 cm) | Beam | 40MPa | Concrete Rectangular | 250 | 550 | 1375 | 4625 | 0.64 | 1555.81 | G300E | 2500968.75 | 19.62 | G300E | 2434874.03 | 19.1
1805 | Story30 | B2 | 40 MPa RC Beam (37.5 cm x 25 cm) | Beam | 40MPa | Concrete Rectangular | 250 | 375 | 937.5 | 4625 | 0.43 | 1060.78 | G300E | 2161320.31 | 16.96 | G300E | 2383105.68 | 18.7
1806 | Story30 | B20 | 40 MPa RC Beam (55 cm x 25 cm) | Beam | 40MPa | Concrete Rectangular | 250 | 550 | 1375 | 7025 | 0.97 | 2363.15 | G300E | 3753691.67 | 29.45 | G300E | 4743344.98 | 37.22
1807 | Story30 | B21 | 40 MPa RC Beam (55 cm x 25 cm) | Beam | 40MPa | Concrete Rectangular | 250 | 550 | 1375 | 4625 | 0.64 | 1555.81 | G300E | 2744070.31 | 21.53 | G300E | 3122842.78 | 24.5
1808 | Story30 | B22 | 40 MPa RC Beam (55 cm x 25 cm) | Beam | 40MPa | Concrete Rectangular | 250 | 550 | 1375 | 7200 | 0.99 | 2422.02 | G300E | 5411700 | 42.46 | G300E | 4982712.45 | 39.1
1809 | Story30 | B23 | 40 MPa RC Beam (55 cm x 25 cm) | Beam | 40MPa | Concrete Rectangular | 250 | 550 | 1375 | 4625 | 0.64 | 1555.81 | G300E | 3156562.5 | 24.77 | G300E | 1746905.28 | 13.71
1810 | Story30 | B24 | 40 MPa RC Beam (55 cm x 25 cm) | Beam | 40MPa | Concrete Rectangular | 250 | 550 | 1375 | 7200 | 0.99 | 2422.02 | G300E | 5412300 | 42.47 | G300E | 4984443.75 | 39.11
1811 | Story30 | B25 | 40 MPa RC Beam (55 cm x 25 cm) | Beam | 40MPa | Concrete Rectangular | 250 | 550 | 1375 | 4625 | 0.64 | 1555.81 | G300E | 2744070.31 | 21.53 | G300E | 3122842.78 | 24.5
1812 | Story30 | B26 | 40 MPa RC Beam (55 cm x 25 cm) | Beam | 40MPa | Concrete Rectangular | 250 | 550 | 1375 | 7025 | 0.97 | 2363.15 | G300E | 3753691.67 | 29.45 | G300E | 4743344.98 | 37.22
1813 | Story30 | B27 | 40 MPa RC Beam (55 cm x 25 cm) | Beam | 40MPa | Concrete Rectangular | 250 | 550 | 1375 | 4625 | 0.64 | 1555.81 | G300E | 2500968.75 | 19.62 | G300E | 2434874.03 | 19.1
1814 | Story30 | B28 | 40 MPa RC Beam (55 cm x 25 cm) | Beam | 40MPa | Concrete Rectangular | 250 | 550 | 1375 | 7025 | 0.97 | 2363.15 | G300E | 3700126.04 | 29.03 | G300E | 3778626.03 | 29.65
1815 | Story30 | B29 | 40 MPa RC Beam (55 cm x 25 cm) | Beam | 40MPa | Concrete Rectangular | 250 | 550 | 1375 | 4625 | 0.64 | 1555.81 | G300E | 2513398.44 | 19.72 | G300E | 1793276.25 | 14.07
1816 | Story30 | B3 | 40 MPa RC Beam (55 cm x 25 cm) | Beam | 40MPa | Concrete Rectangular | 250 | 550 | 1375 | 7025 | 0.97 | 2363.15 | G300E | 4002493.75 | 31.41 | G300E | 1956761.65 | 15.35
1817 | Story30 | B30 | 40 MPa RC Beam (37.5 cm x 25 cm) | Beam | 40MPa | Concrete Rectangular | 250 | 375 | 937.5 | 7025 | 0.66 | 1611.24 | G300E | 3659146.88 | 28.71 | G300E | 1968724.42 | 15.45
1818 | Story30 | B31 | 40 MPa RC Beam (37.5 cm x 25 cm) | Beam | 40MPa | Concrete Rectangular | 250 | 375 | 937.5 | 7025 | 0.66 | 1611.24 | G300E | 3494059.38 | 27.42 | G300E | 2454217.41 | 19.26
1819 | Story30 | B32 | 40 MPa RC Beam (55 cm x 25 cm) | Beam | 40MPa | Concrete Rectangular | 250 | 550 | 1375 | 4625 | 0.64 | 1555.81 | G300E | 2487960.94 | 19.52 | G300E | 1793276.25 | 14.07
1820 | Story30 | B33 | 40 MPa RC Beam (55 cm x 25 cm) | Beam | 40MPa | Concrete Rectangular | 250 | 550 | 1375 | 7025 | 0.97 | 2363.15 | G300E | 3490839.58 | 27.39 | G300E | 1768938.32 | 13.88
1821 | Story30 | B34 | 40 MPa RC Beam (55 cm x 25 cm) | Beam | 40MPa | Concrete Rectangular | 250 | 550 | 1375 | 4625 | 0.64 | 1555.81 | G300E | 2598671.88 | 20.39 | G300E | 2434874.03 | 19.1
1822 | Story30 | B35 | 40 MPa RC Beam (55 cm x 25 cm) | Beam | 40MPa | Concrete Rectangular | 250 | 550 | 1375 | 7025 | 0.97 | 2363.15 | G300E | 3881312.5 | 30.45 | G300E | 3534745.83 | 27.73
1823 | Story30 | B36 | 40 MPa RC Beam (55 cm x 25 cm) | Beam | 40MPa | Concrete Rectangular | 250 | 550 | 1375 | 4800 | 0.66 | 1614.68 | G300E | 4222500 | 33.13 | G300E | 3748239.3 | 29.41
1824 | Story30 | B4 | 40 MPa RC Beam (37.5 cm x 25 cm) | Beam | 40MPa | Concrete Rectangular | 250 | 375 | 937.5 | 4625 | 0.43 | 1060.78 | G300E | 2265093.75 | 17.77 | G300E | 2279260.7 | 17.88
1825 | Story30 | B40 | 40 MPa RC Beam (55 cm x 25 cm) | Beam | 40MPa | Concrete Rectangular | 250 | 550 | 1375 | 4625 | 0.64 | 1555.81 | G300E | 4070000 | 31.93 | G300E | 3618316.57 | 28.39
1826 | Story30 | B41 | 40 MPa RC Beam (55 cm x 25 cm) | Beam | 40MPa | Concrete Rectangular | 250 | 550 | 1375 | 7025 | 0.97 | 2363.15 | G300E | 3881312.5 | 30.45 | G300E | 3351217.71 | 26.29
1827 | Story30 | B42 | 40 MPa RC Beam (55 cm x 25 cm) | Beam | 40MPa | Concrete Rectangular | 250 | 550 | 1375 | 4625 | 0.64 | 1555.81 | G300E | 2598093.75 | 20.39 | G300E | 2434874.03 | 19.1
1828 | Story30 | B43 | 40 MPa RC Beam (55 cm x 25 cm) | Beam | 40MPa | Concrete Rectangular | 250 | 550 | 1375 | 7025 | 0.97 | 2363.15 | G300E | 3488497.92 | 27.37 | G300E | 1768938.32 | 13.88
1829 | Story30 | B44 | 40 MPa RC Beam (55 cm x 25 cm) | Beam | 40MPa | Concrete Rectangular | 250 | 550 | 1375 | 4625 | 0.64 | 1555.81 | G300E | 2487960.94 | 19.52 | G300E | 1793276.25 | 14.07
1830 | Story30 | B45 | 40 MPa RC Beam (37.5 cm x 25 cm) | Beam | 40MPa | Concrete Rectangular | 250 | 375 | 937.5 | 7025 | 0.66 | 1611.24 | G300E | 3478838.54 | 27.3 | G300E | 2454217.41 | 19.26
1831 | Story30 | B46 | 40 MPa RC Beam (37.5 cm x 25 cm) | Beam | 40MPa | Concrete Rectangular | 250 | 375 | 937.5 | 7025 | 0.66 | 1611.24 | G300E | 3754862.5 | 29.46 | G300E | 1968724.42 | 15.45
1832 | Story30 | B47 | 40 MPa RC Beam (55 cm x 25 cm) | Beam | 40MPa | Concrete Rectangular | 250 | 550 | 1375 | 4625 | 0.64 | 1555.81 | G300E | 2487382.81 | 19.52 | G300E | 1793276.25 | 14.07
1833 | Story30 | B48 | 40 MPa RC Beam (55 cm x 25 cm) | Beam | 40MPa | Concrete Rectangular | 250 | 550 | 1375 | 7025 | 0.97 | 2363.15 | G300E | 3817209.38 | 29.95 | G300E | 3778626.03 | 29.65
1834 | Story30 | B49 | 40 MPa RC Beam (55 cm x 25 cm) | Beam | 40MPa | Concrete Rectangular | 250 | 550 | 1375 | 4625 | 0.64 | 1555.81 | G300E | 2598960.94 | 20.39 | G300E | 2434874.03 | 19.1
1835 | Story30 | B5 | 40 MPa RC Beam (55 cm x 25 cm) | Beam | 40MPa | Concrete Rectangular | 250 | 550 | 1375 | 7025 | 0.97 | 2363.15 | G300E | 4224073.96 | 33.14 | G300E | 2653547.54 | 20.82
1836 | Story30 | B50 | 40 MPa RC Beam (55 cm x 25 cm) | Beam | 40MPa | Concrete Rectangular | 250 | 550 | 1375 | 7025 | 0.97 | 2363.15 | G300E | 3753691.67 | 29.45 | G300E | 4743344.98 | 37.22
1837 | Story30 | B51 | 40 MPa RC Beam (55 cm x 25 cm) | Beam | 40MPa | Concrete Rectangular | 250 | 550 | 1375 | 4800 | 0.66 | 1614.68 | G300E | 4223100 | 33.14 | G300E | 3748267.35 | 29.41
1838 | Story30 | B52 | 40 MPa RC Beam (55 cm x 25 cm) | Beam | 40MPa | Concrete Rectangular | 250 | 550 | 1375 | 7025 | 0.97 | 2363.15 | G300E | 5280458.33 | 41.43 | G300E | 4862801.45 | 38.16
1839 | Story30 | B54 | 40 MPa RC Beam (55 cm x 25 cm) | Beam | 40MPa | Concrete Rectangular | 250 | 550 | 1375 | 7025 | 0.97 | 2363.15 | G300E | 5278702.08 | 41.42 | G300E | 4862422.68 | 38.15
1840 | Story30 | B55 | 40 MPa RC Beam (55 cm x 25 cm) | Beam | 40MPa | Concrete Rectangular | 250 | 550 | 1375 | 4625 | 0.64 | 1555.81 | G300E | 4062600 | 31.88 | G300E | 3650554.43 | 28.64
1841 | Story30 | B56 | 40 MPa RC Beam (55 cm x 25 cm) | Beam | 40MPa | Concrete Rectangular | 250 | 550 | 1375 | 7025 | 0.97 | 2363.15 | G300E | 3875458.33 | 30.41 | G300E | 4743344.98 | 37.22
1842 | Story30 | B57 | 40 MPa RC Beam (55 cm x 25 cm) | Beam | 40MPa | Concrete Rectangular | 250 | 550 | 1375 | 4625 | 0.64 | 1555.81 | G300E | 2593468.75 | 20.35 | G300E | 2434874.03 | 19.1
1843 | Story30 | B58 | 40 MPa RC Beam (55 cm x 25 cm) | Beam | 40MPa | Concrete Rectangular | 250 | 550 | 1375 | 7025 | 0.97 | 2363.15 | G300E | 3835650 | 30.1 | G300E | 4093654.98 | 32.12
1844 | Story30 | B59 | 40 MPa RC Beam (55 cm x 25 cm) | Beam | 40MPa | Concrete Rectangular | 250 | 550 | 1375 | 4625 | 0.64 | 1555.81 | G300E | 2487093.75 | 19.51 | G300E | 1793276.25 | 14.07
1845 | Story30 | B6 | 40 MPa RC Beam (37.5 cm x 25 cm) | Beam | 40MPa | Concrete Rectangular | 250 | 375 | 937.5 | 4625 | 0.43 | 1060.78 | G300E | 2450093.75 | 19.22 | G300E | 1986729.45 | 15.59
1846 | Story30 | B60 | 40 MPa RC Beam (37.5 cm x 25 cm) | Beam | 40MPa | Concrete Rectangular | 250 | 375 | 937.5 | 7025 | 0.66 | 1611.24 | G300E | 3644218.75 | 28.59 | G300E | 1968724.42 | 15.45
1847 | Story30 | B61 | 40 MPa RC Beam (37.5 cm x 25 cm) | Beam | 40MPa | Concrete Rectangular | 250 | 375 | 937.5 | 7025 | 0.66 | 1611.24 | G300E | 4138895.83 | 32.48 | G300E | 1643818.17 | 12.9
1848 | Story30 | B62 | 40 MPa RC Beam (55 cm x 25 cm) | Beam | 40MPa | Concrete Rectangular | 250 | 550 | 1375 | 4625 | 0.64 | 1555.81 | G300E | 2513687.5 | 19.72 | G300E | 1793276.25 | 14.07
1849 | Story30 | B63 | 40 MPa RC Beam (55 cm x 25 cm) | Beam | 40MPa | Concrete Rectangular | 250 | 550 | 1375 | 7025 | 0.97 | 2363.15 | G300E | 4002493.75 | 31.41 | G300E | 1956761.65 | 15.35
1850 | Story30 | B64 | 40 MPa RC Beam (55 cm x 25 cm) | Beam | 40MPa | Concrete Rectangular | 250 | 550 | 1375 | 4625 | 0.64 | 1555.81 | G300E | 2501546.88 | 19.63 | G300E | 2434874.03 | 19.1
1851 | Story30 | B65 | 40 MPa RC Beam (55 cm x 25 cm) | Beam | 40MPa | Concrete Rectangular | 250 | 550 | 1375 | 7025 | 0.97 | 2363.15 | G300E | 4224366.67 | 33.15 | G300E | 2653537.88 | 20.82
1852 | Story30 | B66 | 40 MPa RC Beam (55 cm x 25 cm) | Beam | 40MPa | Concrete Rectangular | 250 | 550 | 1375 | 4625 | 0.64 | 1555.81 | G300E | 2744937.5 | 21.54 | G300E | 3122842.78 | 24.5
1853 | Story30 | B67 | 40 MPa RC Beam (55 cm x 25 cm) | Beam | 40MPa | Concrete Rectangular | 250 | 550 | 1375 | 7025 | 0.97 | 2363.15 | G300E | 4392966.67 | 34.47 | G300E | 2479246.02 | 19.45
1854 | Story30 | B68 | 40 MPa RC Beam (55 cm x 25 cm) | Beam | 40MPa | Concrete Rectangular | 250 | 550 | 1375 | 4625 | 0.64 | 1555.81 | G300E | 3156562.5 | 24.77 | G300E | 1746905.28 | 13.71
1855 | Story30 | B69 | 40 MPa RC Beam (55 cm x 25 cm) | Beam | 40MPa | Concrete Rectangular | 250 | 550 | 1375 | 7025 | 0.97 | 2363.15 | G300E | 4392381.25 | 34.46 | G300E | 2479246.02 | 19.45
1856 | Story30 | B7 | 40 MPa RC Beam (55 cm x 25 cm) | Beam | 40MPa | Concrete Rectangular | 250 | 550 | 1375 | 7025 | 0.97 | 2363.15 | G300E | 4392966.67 | 34.47 | G300E | 2305084.56 | 18.09
1857 | Story30 | B70 | 40 MPa RC Beam (55 cm x 25 cm) | Beam | 40MPa | Concrete Rectangular | 250 | 550 | 1375 | 4625 | 0.64 | 1555.81 | G300E | 2744937.5 | 21.54 | G300E | 3122842.78 | 24.5
1858 | Story30 | B71 | 40 MPa RC Beam (55 cm x 25 cm) | Beam | 40MPa | Concrete Rectangular | 250 | 550 | 1375 | 7025 | 0.97 | 2363.15 | G300E | 4222903.12 | 33.13 | G300E | 2653497.64 | 20.82
1859 | Story30 | B72 | 40 MPa RC Beam (55 cm x 25 cm) | Beam | 40MPa | Concrete Rectangular | 250 | 550 | 1375 | 4625 | 0.64 | 1555.81 | G300E | 2502703.12 | 19.64 | G300E | 2434874.03 | 19.1
1860 | Story30 | B73 | 40 MPa RC Beam (55 cm x 25 cm) | Beam | 40MPa | Concrete Rectangular | 250 | 550 | 1375 | 7025 | 0.97 | 2363.15 | G300E | 4008640.62 | 31.45 | G300E | 1956761.65 | 15.35
1861 | Story30 | B74 | 40 MPa RC Beam (55 cm x 25 cm) | Beam | 40MPa | Concrete Rectangular | 250 | 550 | 1375 | 4625 | 0.64 | 1555.81 | G300E | 2448529.41 | 19.21 | G300E | 1871935.69 | 14.69
1862 | Story30 | B75 | 40 MPa RC Beam (37.5 cm x 25 cm) | Beam | 40MPa | Concrete Rectangular | 250 | 375 | 937.5 | 7025 | 0.66 | 1611.24 | G300E | 4005093 | 31.43 | G300E | 2327773.44 | 18.26
1863 | Story30 | B76 | 40 MPa RC Beam (37.5 cm x 25 cm) | Beam | 40MPa | Concrete Rectangular | 250 | 375 | 937.5 | 4625 | 0.43 | 1060.78 | G300E | 2150046.88 | 16.87 | G300E | 2383105.68 | 18.7
1864 | Story30 | B77 | 40 MPa RC Beam (37.5 cm x 25 cm) | Beam | 40MPa | Concrete Rectangular | 250 | 375 | 937.5 | 4625 | 0.43 | 1060.78 | G300E | 2354414.06 | 18.47 | G300E | 2279260.7 | 17.88
1865 | Story30 | B78 | 40 MPa RC Beam (37.5 cm x 25 cm) | Beam | 40MPa | Concrete Rectangular | 250 | 375 | 937.5 | 4625 | 0.43 | 1060.78 | G300E | 2461367.19 | 19.31 | G300E | 1986729.45 | 15.59
1866 | Story30 | B79 | 40 MPa RC Beam (37.5 cm x 25 cm) | Beam | 40MPa | Concrete Rectangular | 250 | 375 | 937.5 | 4625 | 0.43 | 1060.78 | G300E | 2462812.5 | 19.32 | G300E | 1830057.58 | 14.36
1867 | Story30 | B8 | 40 MPa RC Beam (37.5 cm x 25 cm) | Beam | 40MPa | Concrete Rectangular | 250 | 375 | 937.5 | 4625 | 0.43 | 1060.78 | G300E | 2450671.88 | 19.23 | G300E | 1830057.58 | 14.36
1868 | Story30 | B80 | 40 MPa RC Beam (37.5 cm x 25 cm) | Beam | 40MPa | Concrete Rectangular | 250 | 375 | 937.5 | 4625 | 0.43 | 1060.78 | G300E | 2461367.19 | 19.31 | G300E | 1986729.45 | 15.59
1869 | Story30 | B81 | 40 MPa RC Beam (37.5 cm x 25 cm) | Beam | 40MPa | Concrete Rectangular | 250 | 375 | 937.5 | 4625 | 0.43 | 1060.78 | G300E | 2354125 | 18.47 | G300E | 2279260.7 | 17.88
1870 | Story30 | B82 | 40 MPa RC Beam (37.5 cm x 25 cm) | Beam | 40MPa | Concrete Rectangular | 250 | 375 | 937.5 | 4625 | 0.43 | 1060.78 | G300E | 2148890.62 | 16.86 | G300E | 2381949.43 | 18.69
1871 | Story30 | B9 | 40 MPa RC Beam (55 cm x 25 cm) | Beam | 40MPa | Concrete Rectangular | 250 | 550 | 1375 | 7025 | 0.97 | 2363.15 | G300E | 4392966.67 | 34.47 | G300E | 2305084.56 | 18.09
1872 | Story31 | B1 | 40 MPa RC Beam (27.5 cm x 25 cm) | Beam | 40MPa | Concrete Rectangular | 250 | 275 | 687.5 | 7012.5 | 0.48 | 1179.47 | G300E | 4652209.38 | 36.5 | G300E | 1829399.45 | 14.35
1873 | Story31 | B10 | 40 MPa RC Beam (27.5 cm x 25 cm) | Beam | 40MPa | Concrete Rectangular | 250 | 275 | 687.5 | 4612.5 | 0.32 | 775.8 | G300E | 2122326.56 | 16.65 | G300E | 945562.5 | 7.42
1874 | Story31 | B11 | 40 MPa RC Beam (45 cm x 25 cm) | Beam | 40MPa | Concrete Rectangular | 250 | 450 | 1125 | 7012.5 | 0.79 | 1930.05 | G300E | 3652343.75 | 28.66 | G300E | 2126325.43 | 16.68
1875 | Story31 | B12 | 40 MPa RC Beam (27.5 cm x 25 cm) | Beam | 40MPa | Concrete Rectangular | 250 | 275 | 687.5 | 4612.5 | 0.32 | 775.8 | G300E | 2098975.78 | 16.47 | G300E | 1072982.81 | 8.42
1876 | Story31 | B13 | 40 MPa RC Beam (45 cm x 25 cm) | Beam | 40MPa | Concrete Rectangular | 250 | 450 | 1125 | 7012.5 | 0.79 | 1930.05 | G300E | 3427943.75 | 26.9 | G300E | 1494250.38 | 11.72
1877 | Story31 | B14 | 40 MPa RC Beam (27.5 cm x 25 cm) | Beam | 40MPa | Concrete Rectangular | 250 | 275 | 687.5 | 4612.5 | 0.32 | 775.8 | G300E | 1914475.78 | 15.02 | G300E | 1449598.77 | 11.37
1878 | Story31 | B15 | 40 MPa RC Beam (27.5 cm x 25 cm) | Beam | 40MPa | Concrete Rectangular | 250 | 275 | 687.5 | 7012.5 | 0.48 | 1179.47 | G300E | 4654254.69 | 36.52 | G300E | 1829399.45 | 14.35
1879 | Story31 | B16 | 40 MPa RC Beam (27.5 cm x 25 cm) | Beam | 40MPa | Concrete Rectangular | 250 | 275 | 687.5 | 7012.5 | 0.48 | 1179.47 | G300E | 4185001.56 | 32.84 | G300E | 1828692.8 | 14.35
1880 | Story31 | B17 | 40 MPa RC Beam (45 cm x 25 cm) | Beam | 40MPa | Concrete Rectangular | 250 | 450 | 1125 | 4612.5 | 0.52 | 1269.5 | G300E | 1920241.41 | 15.07 | G300E | 1474273.77 | 11.57
1881 | Story31 | B18 | 40 MPa RC Beam (45 cm x 25 cm) | Beam | 40MPa | Concrete Rectangular | 250 | 450 | 1125 | 7012.5 | 0.79 | 1930.05 | G300E | 3235392.19 | 25.39 | G300E | 2533269.13 | 19.88
1882 | Story31 | B19 | 40 MPa RC Beam (45 cm x 25 cm) | Beam | 40MPa | Concrete Rectangular | 250 | 450 | 1125 | 4612.5 | 0.52 | 1269.5 | G300E | 2053715.62 | 16.11 | G300E | 2352955.02 | 18.46
1883 | Story31 | B2 | 40 MPa RC Beam (27.5 cm x 25 cm) | Beam | 40MPa | Concrete Rectangular | 250 | 275 | 687.5 | 4612.5 | 0.32 | 775.8 | G300E | 1914475.78 | 15.02 | G300E | 1449598.77 | 11.37
1884 | Story31 | B20 | 40 MPa RC Beam (45 cm x 25 cm) | Beam | 40MPa | Concrete Rectangular | 250 | 450 | 1125 | 7012.5 | 0.79 | 1930.05 | G300E | 3323048.44 | 26.07 | G300E | 3869150.38 | 30.36
1885 | Story31 | B21 | 40 MPa RC Beam (45 cm x 25 cm) | Beam | 40MPa | Concrete Rectangular | 250 | 450 | 1125 | 4612.5 | 0.52 | 1269.5 | G300E | 2111948.44 | 16.57 | G300E | 2645848.77 | 20.76
1886 | Story31 | B22 | 40 MPa RC Beam (45 cm x 25 cm) | Beam | 40MPa | Concrete Rectangular | 250 | 450 | 1125 | 7200 | 0.81 | 1981.65 | G300E | 4479600 | 35.15 | G300E | 4211670.75 | 33.05
1887 | Story31 | B23 | 40 MPa RC Beam (45 cm x 25 cm) | Beam | 40MPa | Concrete Rectangular | 250 | 450 | 1125 | 4612.5 | 0.52 | 1269.5 | G300E | 2080237.5 | 16.32 | G300E | 1474273.77 | 11.57
1888 | Story31 | B24 | 40 MPa RC Beam (45 cm x 25 cm) | Beam | 40MPa | Concrete Rectangular | 250 | 450 | 1125 | 7200 | 0.81 | 1981.65 | G300E | 4479300 | 35.15 | G300E | 4211650.5 | 33.05
1889 | Story31 | B25 | 40 MPa RC Beam (45 cm x 25 cm) | Beam | 40MPa | Concrete Rectangular | 250 | 450 | 1125 | 4612.5 | 0.52 | 1269.5 | G300E | 2112236.72 | 16.57 | G300E | 2645848.77 | 20.76
1890 | Story31 | B26 | 40 MPa RC Beam (45 cm x 25 cm) | Beam | 40MPa | Concrete Rectangular | 250 | 450 | 1125 | 7012.5 | 0.79 | 1930.05 | G300E | 3323048.44 | 26.07 | G300E | 3869150.38 | 30.36
1891 | Story31 | B27 | 40 MPa RC Beam (45 cm x 25 cm) | Beam | 40MPa | Concrete Rectangular | 250 | 450 | 1125 | 4612.5 | 0.52 | 1269.5 | G300E | 2053427.34 | 16.11 | G300E | 2352955.02 | 18.46
1892 | Story31 | B28 | 40 MPa RC Beam (45 cm x 25 cm) | Beam | 40MPa | Concrete Rectangular | 250 | 450 | 1125 | 7012.5 | 0.79 | 1930.05 | G300E | 3236268.75 | 25.39 | G300E | 2533269.13 | 19.88
1893 | Story31 | B29 | 40 MPa RC Beam (45 cm x 25 cm) | Beam | 40MPa | Concrete Rectangular | 250 | 450 | 1125 | 4612.5 | 0.52 | 1269.5 | G300E | 1920241.41 | 15.07 | G300E | 1474273.77 | 11.57
1894 | Story31 | B3 | 40 MPa RC Beam (45 cm x 25 cm) | Beam | 40MPa | Concrete Rectangular | 250 | 450 | 1125 | 7012.5 | 0.79 | 1930.05 | G300E | 3427651.56 | 26.89 | G300E | 1494250.38 | 11.72
1895 | Story31 | B30 | 40 MPa RC Beam (27.5 cm x 25 cm) | Beam | 40MPa | Concrete Rectangular | 250 | 275 | 687.5 | 7012.5 | 0.48 | 1179.47 | G300E | 4178573.44 | 32.79 | G300E | 1828692.8 | 14.35
1896 | Story31 | B31 | 40 MPa RC Beam (27.5 cm x 25 cm) | Beam | 40MPa | Concrete Rectangular | 250 | 275 | 687.5 | 7012.5 | 0.48 | 1179.47 | G300E | 4080106.25 | 32.01 | G300E | 1908691.03 | 14.98
1897 | Story31 | B32 | 40 MPa RC Beam (45 cm x 25 cm) | Beam | 40MPa | Concrete Rectangular | 250 | 450 | 1125 | 4612.5 | 0.52 | 1269.5 | G300E | 1994617.97 | 15.65 | G300E | 1474273.77 | 11.57
1898 | Story31 | B33 | 40 MPa RC Beam (45 cm x 25 cm) | Beam | 40MPa | Concrete Rectangular | 250 | 450 | 1125 | 7012.5 | 0.79 | 1930.05 | G300E | 3063585.94 | 24.04 | G300E | 1494250.38 | 11.72
1899 | Story31 | B34 | 40 MPa RC Beam (45 cm x 25 cm) | Beam | 40MPa | Concrete Rectangular | 250 | 450 | 1125 | 4612.5 | 0.52 | 1269.5 | G300E | 2200450.78 | 17.27 | G300E | 2206508.15 | 17.31
1900 | Story31 | B35 | 40 MPa RC Beam (45 cm x 25 cm) | Beam | 40MPa | Concrete Rectangular | 250 | 450 | 1125 | 7012.5 | 0.79 | 1930.05 | G300E | 3267825 | 25.64 | G300E | 2374900 | 18.63
1901 | Story31 | B36 | 40 MPa RC Beam (45 cm x 25 cm) | Beam | 40MPa | Concrete Rectangular | 250 | 450 | 1125 | 4800 | 0.54 | 1321.1 | G300E | 3417600 | 26.82 | G300E | 3149095.35 | 24.71
1902 | Story31 | B4 | 40 MPa RC Beam (27.5 cm x 25 cm) | Beam | 40MPa | Concrete Rectangular | 250 | 275 | 687.5 | 4612.5 | 0.32 | 775.8 | G300E | 2098975.78 | 16.47 | G300E | 1072982.81 | 8.42
1903 | Story31 | B40 | 40 MPa RC Beam (45 cm x 25 cm) | Beam | 40MPa | Concrete Rectangular | 250 | 450 | 1125 | 4612.5 | 0.52 | 1269.5 | G300E | 3284676.56 | 25.77 | G300E | 3026078.62 | 23.74
1904 | Story31 | B41 | 40 MPa RC Beam (45 cm x 25 cm) | Beam | 40MPa | Concrete Rectangular | 250 | 450 | 1125 | 7012.5 | 0.79 | 1930.05 | G300E | 3267240.62 | 25.64 | G300E | 2374900 | 18.63
1905 | Story31 | B42 | 40 MPa RC Beam (45 cm x 25 cm) | Beam | 40MPa | Concrete Rectangular | 250 | 450 | 1125 | 4612.5 | 0.52 | 1269.5 | G300E | 2200739.06 | 17.27 | G300E | 2206508.15 | 17.31
1906 | Story31 | B43 | 40 MPa RC Beam (45 cm x 25 cm) | Beam | 40MPa | Concrete Rectangular | 250 | 450 | 1125 | 7012.5 | 0.79 | 1930.05 | G300E | 3063585.94 | 24.04 | G300E | 1494250.38 | 11.72
1907 | Story31 | B44 | 40 MPa RC Beam (45 cm x 25 cm) | Beam | 40MPa | Concrete Rectangular | 250 | 450 | 1125 | 4612.5 | 0.52 | 1269.5 | G300E | 1994329.69 | 15.65 | G300E | 1474273.77 | 11.57
1908 | Story31 | B45 | 40 MPa RC Beam (27.5 cm x 25 cm) | Beam | 40MPa | Concrete Rectangular | 250 | 275 | 687.5 | 7012.5 | 0.48 | 1179.47 | G300E | 4071925 | 31.95 | G300E | 1908691.03 | 14.98
1909 | Story31 | B46 | 40 MPa RC Beam (27.5 cm x 25 cm) | Beam | 40MPa | Concrete Rectangular | 250 | 275 | 687.5 | 7012.5 | 0.48 | 1179.47 | G300E | 4185001.56 | 32.84 | G300E | 1828692.8 | 14.35
1910 | Story31 | B47 | 40 MPa RC Beam (45 cm x 25 cm) | Beam | 40MPa | Concrete Rectangular | 250 | 450 | 1125 | 4612.5 | 0.52 | 1269.5 | G300E | 1994906.25 | 15.65 | G300E | 1474273.77 | 11.57
1911 | Story31 | B48 | 40 MPa RC Beam (45 cm x 25 cm) | Beam | 40MPa | Concrete Rectangular | 250 | 450 | 1125 | 7012.5 | 0.79 | 1930.05 | G300E | 3235392.19 | 25.39 | G300E | 2533269.13 | 19.88
1912 | Story31 | B49 | 40 MPa RC Beam (45 cm x 25 cm) | Beam | 40MPa | Concrete Rectangular | 250 | 450 | 1125 | 4612.5 | 0.52 | 1269.5 | G300E | 2200739.06 | 17.27 | G300E | 2206508.15 | 17.31
1913 | Story31 | B5 | 40 MPa RC Beam (45 cm x 25 cm) | Beam | 40MPa | Concrete Rectangular | 250 | 450 | 1125 | 7012.5 | 0.79 | 1930.05 | G300E | 3652635.94 | 28.66 | G300E | 2126325.43 | 16.68
1914 | Story31 | B50 | 40 MPa RC Beam (45 cm x 25 cm) | Beam | 40MPa | Concrete Rectangular | 250 | 450 | 1125 | 7012.5 | 0.79 | 1930.05 | G300E | 3323048.44 | 26.07 | G300E | 3869150.38 | 30.36
1915 | Story31 | B51 | 40 MPa RC Beam (45 cm x 25 cm) | Beam | 40MPa | Concrete Rectangular | 250 | 450 | 1125 | 4800 | 0.54 | 1321.1 | G300E | 3418500 | 26.82 | G300E | 3149102.1 | 24.71
1916 | Story31 | B52 | 40 MPa RC Beam (45 cm x 25 cm) | Beam | 40MPa | Concrete Rectangular | 250 | 450 | 1125 | 7012.5 | 0.79 | 1930.05 | G300E | 4362943.75 | 34.23 | G300E | 4101997.08 | 32.19
1917 | Story31 | B54 | 40 MPa RC Beam (45 cm x 25 cm) | Beam | 40MPa | Concrete Rectangular | 250 | 450 | 1125 | 7012.5 | 0.79 | 1930.05 | G300E | 4362651.56 | 34.23 | G300E | 4101999.71 | 32.19
1918 | Story31 | B55 | 40 MPa RC Beam (45 cm x 25 cm) | Beam | 40MPa | Concrete Rectangular | 250 | 450 | 1125 | 4612.5 | 0.52 | 1269.5 | G300E | 3286694.53 | 25.79 | G300E | 3026122.73 | 23.74
1919 | Story31 | B56 | 40 MPa RC Beam (45 cm x 25 cm) | Beam | 40MPa | Concrete Rectangular | 250 | 450 | 1125 | 7012.5 | 0.79 | 1930.05 | G300E | 3322464.06 | 26.07 | G300E | 3869150.38 | 30.36
1920 | Story31 | B57 | 40 MPa RC Beam (45 cm x 25 cm) | Beam | 40MPa | Concrete Rectangular | 250 | 450 | 1125 | 4612.5 | 0.52 | 1269.5 | G300E | 2200450.78 | 17.27 | G300E | 2206508.15 | 17.31
1921 | Story31 | B58 | 40 MPa RC Beam (45 cm x 25 cm) | Beam | 40MPa | Concrete Rectangular | 250 | 450 | 1125 | 7012.5 | 0.79 | 1930.05 | G300E | 3237437.5 | 25.4 | G300E | 2533269.13 | 19.88
1922 | Story31 | B59 | 40 MPa RC Beam (45 cm x 25 cm) | Beam | 40MPa | Concrete Rectangular | 250 | 450 | 1125 | 4612.5 | 0.52 | 1269.5 | G300E | 1995194.53 | 15.66 | G300E | 1474273.77 | 11.57
1923 | Story31 | B6 | 40 MPa RC Beam (27.5 cm x 25 cm) | Beam | 40MPa | Concrete Rectangular | 250 | 275 | 687.5 | 4612.5 | 0.32 | 775.8 | G300E | 2122614.84 | 16.65 | G300E | 945562.5 | 7.42
1924 | Story31 | B60 | 40 MPa RC Beam (27.5 cm x 25 cm) | Beam | 40MPa | Concrete Rectangular | 250 | 275 | 687.5 | 7012.5 | 0.48 | 1179.47 | G300E | 4177112.5 | 32.78 | G300E | 1828692.8 | 14.35
1925 | Story31 | B61 | 40 MPa RC Beam (27.5 cm x 25 cm) | Beam | 40MPa | Concrete Rectangular | 250 | 275 | 687.5 | 7012.5 | 0.48 | 1179.47 | G300E | 4651917.19 | 36.5 | G300E | 1829399.45 | 14.35
1926 | Story31 | B62 | 40 MPa RC Beam (45 cm x 25 cm) | Beam | 40MPa | Concrete Rectangular | 250 | 450 | 1125 | 4612.5 | 0.52 | 1269.5 | G300E | 1920241.41 | 15.07 | G300E | 1474273.77 | 11.57
1927 | Story31 | B63 | 40 MPa RC Beam (45 cm x 25 cm) | Beam | 40MPa | Concrete Rectangular | 250 | 450 | 1125 | 7012.5 | 0.79 | 1930.05 | G300E | 3427651.56 | 26.89 | G300E | 1494250.38 | 11.72
1928 | Story31 | B64 | 40 MPa RC Beam (45 cm x 25 cm) | Beam | 40MPa | Concrete Rectangular | 250 | 450 | 1125 | 4612.5 | 0.52 | 1269.5 | G300E | 2053715.62 | 16.11 | G300E | 2352955.02 | 18.46
1929 | Story31 | B65 | 40 MPa RC Beam (45 cm x 25 cm) | Beam | 40MPa | Concrete Rectangular | 250 | 450 | 1125 | 7012.5 | 0.79 | 1930.05 | G300E | 3652343.75 | 28.66 | G300E | 2126325.43 | 16.68
1930 | Story31 | B66 | 40 MPa RC Beam (45 cm x 25 cm) | Beam | 40MPa | Concrete Rectangular | 250 | 450 | 1125 | 4612.5 | 0.52 | 1269.5 | G300E | 2112525 | 16.58 | G300E | 2645848.77 | 20.76
1931 | Story31 | B67 | 40 MPa RC Beam (45 cm x 25 cm) | Beam | 40MPa | Concrete Rectangular | 250 | 450 | 1125 | 7012.5 | 0.79 | 1930.05 | G300E | 3723929.69 | 29.22 | G300E | 1681031.68 | 13.19
1932 | Story31 | B68 | 40 MPa RC Beam (45 cm x 25 cm) | Beam | 40MPa | Concrete Rectangular | 250 | 450 | 1125 | 4612.5 | 0.52 | 1269.5 | G300E | 2080237.5 | 16.32 | G300E | 1474273.77 | 11.57
1933 | Story31 | B69 | 40 MPa RC Beam (45 cm x 25 cm) | Beam | 40MPa | Concrete Rectangular | 250 | 450 | 1125 | 7012.5 | 0.79 | 1930.05 | G300E | 3819182.81 | 29.97 | G300E | 1681031.68 | 13.19
1934 | Story31 | B7 | 40 MPa RC Beam (45 cm x 25 cm) | Beam | 40MPa | Concrete Rectangular | 250 | 450 | 1125 | 7012.5 | 0.79 | 1930.05 | G300E | 3724221.88 | 29.22 | G300E | 1681031.68 | 13.19
1935 | Story31 | B70 | 40 MPa RC Beam (45 cm x 25 cm) | Beam | 40MPa | Concrete Rectangular | 250 | 450 | 1125 | 4612.5 | 0.52 | 1269.5 | G300E | 2112525 | 16.58 | G300E | 2645848.77 | 20.76
1936 | Story31 | B71 | 40 MPa RC Beam (45 cm x 25 cm) | Beam | 40MPa | Concrete Rectangular | 250 | 450 | 1125 | 7012.5 | 0.79 | 1930.05 | G300E | 3652928.12 | 28.66 | G300E | 2126325.43 | 16.68
1937 | Story31 | B72 | 40 MPa RC Beam (45 cm x 25 cm) | Beam | 40MPa | Concrete Rectangular | 250 | 450 | 1125 | 4612.5 | 0.52 | 1269.5 | G300E | 2053139.06 | 16.11 | G300E | 2352955.02 | 18.46
1938 | Story31 | B73 | 40 MPa RC Beam (45 cm x 25 cm) | Beam | 40MPa | Concrete Rectangular | 250 | 450 | 1125 | 7012.5 | 0.79 | 1930.05 | G300E | 3428528.12 | 26.9 | G300E | 1494250.38 | 11.72
1939 | Story31 | B74 | 40 MPa RC Beam (45 cm x 25 cm) | Beam | 40MPa | Concrete Rectangular | 250 | 450 | 1125 | 4612.5 | 0.52 | 1269.5 | G300E | 1920241.41 | 15.07 | G300E | 1474273.77 | 11.57
1940 | Story31 | B75 | 40 MPa RC Beam (27.5 cm x 25 cm) | Beam | 40MPa | Concrete Rectangular | 250 | 275 | 687.5 | 7012.5 | 0.48 | 1179.47 | G300E | 4657760.94 | 36.55 | G300E | 1932833.83 | 15.17
1941 | Story31 | B76 | 40 MPa RC Beam (27.5 cm x 25 cm) | Beam | 40MPa | Concrete Rectangular | 250 | 275 | 687.5 | 4612.5 | 0.32 | 775.8 | G300E | 1836928.12 | 14.41 | G300E | 1472721.59 | 11.56
1942 | Story31 | B77 | 40 MPa RC Beam (27.5 cm x 25 cm) | Beam | 40MPa | Concrete Rectangular | 250 | 275 | 687.5 | 4612.5 | 0.32 | 775.8 | G300E | 2104164.84 | 16.51 | G300E | 1072982.81 | 8.42
1943 | Story31 | B78 | 40 MPa RC Beam (27.5 cm x 25 cm) | Beam | 40MPa | Concrete Rectangular | 250 | 275 | 687.5 | 4612.5 | 0.32 | 775.8 | G300E | 2130110.16 | 16.71 | G300E | 945562.5 | 7.42
1944 | Story31 | B79 | 40 MPa RC Beam (27.5 cm x 25 cm) | Beam | 40MPa | Concrete Rectangular | 250 | 275 | 687.5 | 4612.5 | 0.32 | 775.8 | G300E | 2115407.81 | 16.6 | G300E | 922500 | 7.24
1945 | Story31 | B8 | 40 MPa RC Beam (27.5 cm x 25 cm) | Beam | 40MPa | Concrete Rectangular | 250 | 275 | 687.5 | 4612.5 | 0.32 | 775.8 | G300E | 2107335.94 | 16.53 | G300E | 922500 | 7.24
1946 | Story31 | B80 | 40 MPa RC Beam (27.5 cm x 25 cm) | Beam | 40MPa | Concrete Rectangular | 250 | 275 | 687.5 | 4612.5 | 0.32 | 775.8 | G300E | 2130110.16 | 16.71 | G300E | 945562.5 | 7.42
1947 | Story31 | B81 | 40 MPa RC Beam (27.5 cm x 25 cm) | Beam | 40MPa | Concrete Rectangular | 250 | 275 | 687.5 | 4612.5 | 0.32 | 775.8 | G300E | 2104164.84 | 16.51 | G300E | 1072982.81 | 8.42
1948 | Story31 | B82 | 40 MPa RC Beam (27.5 cm x 25 cm) | Beam | 40MPa | Concrete Rectangular | 250 | 275 | 687.5 | 4612.5 | 0.32 | 775.8 | G300E | 1837216.41 | 14.42 | G300E | 1473874.72 | 11.56
1949 | Story31 | B9 | 40 MPa RC Beam (45 cm x 25 cm) | Beam | 40MPa | Concrete Rectangular | 250 | 450 | 1125 | 7012.5 | 0.79 | 1930.05 | G300E | 3820351.56 | 29.98 | G300E | 1681031.68 | 13.19
1950 | Story4 | B1 | 40 MPa RC Beam (27.5 cm x 25 cm) | Beam | 40MPa | Concrete Rectangular | 250 | 275 | 687.5 | 6875 | 0.47 | 1156.35 | G300E | 3192187.5 | 25.05 | G300E | 1709505.78 | 13.41
1951 | Story4 | B10 | 40 MPa RC Beam (27.5 cm x 25 cm) | Beam | 40MPa | Concrete Rectangular | 250 | 275 | 687.5 | 4475 | 0.31 | 752.68 | G300E | 1629539.29 | 12.79 | G300E | 840980.36 | 6.6
1952 | Story4 | B11 | 40 MPa RC Beam (27.5 cm x 25 cm) | Beam | 40MPa | Concrete Rectangular | 250 | 275 | 687.5 | 6875 | 0.47 | 1156.35 | G300E | 3281562.5 | 25.75 | G300E | 789076.95 | 6.19
1953 | Story4 | B12 | 40 MPa RC Beam (27.5 cm x 25 cm) | Beam | 40MPa | Concrete Rectangular | 250 | 275 | 687.5 | 4475 | 0.31 | 752.68 | G300E | 1629539.29 | 12.79 | G300E | 848651.79 | 6.66
1954 | Story4 | B13 | 40 MPa RC Beam (27.5 cm x 25 cm) | Beam | 40MPa | Concrete Rectangular | 250 | 275 | 687.5 | 6875 | 0.47 | 1156.35 | G300E | 3250000 | 25.5 | G300E | 764011.56 | 5.99
1955 | Story4 | B14 | 40 MPa RC Beam (27.5 cm x 25 cm) | Beam | 40MPa | Concrete Rectangular | 250 | 275 | 687.5 | 4475 | 0.31 | 752.68 | G300E | 1454694.64 | 11.41 | G300E | 847692.86 | 6.65
1956 | Story4 | B15 | 40 MPa RC Beam (27.5 cm x 25 cm) | Beam | 40MPa | Concrete Rectangular | 250 | 275 | 687.5 | 6875 | 0.47 | 1156.35 | G300E | 2995312.5 | 23.5 | G300E | 1598880.78 | 12.55
1957 | Story4 | B16 | 40 MPa RC Beam (27.5 cm x 25 cm) | Beam | 40MPa | Concrete Rectangular | 250 | 275 | 687.5 | 6875 | 0.47 | 1156.35 | G300E | 2836875 | 22.26 | G300E | 1659375 | 13.02
1958 | Story4 | B17 | 40 MPa RC Beam (27.5 cm x 25 cm) | Beam | 40MPa | Concrete Rectangular | 250 | 275 | 687.5 | 4475 | 0.31 | 752.68 | G300E | 1781369.64 | 13.98 | G300E | 755836.37 | 5.93
1959 | Story4 | B18 | 40 MPa RC Beam (27.5 cm x 25 cm) | Beam | 40MPa | Concrete Rectangular | 250 | 275 | 687.5 | 6875 | 0.47 | 1156.35 | G300E | 2976562.5 | 23.36 | G300E | 713880.78 | 5.6
1960 | Story4 | B19 | 40 MPa RC Beam (27.5 cm x 25 cm) | Beam | 40MPa | Concrete Rectangular | 250 | 275 | 687.5 | 4475 | 0.31 | 752.68 | G300E | 1729907.14 | 13.57 | G300E | 730198.06 | 5.73
1961 | Story4 | B2 | 40 MPa RC Beam (27.5 cm x 25 cm) | Beam | 40MPa | Concrete Rectangular | 250 | 275 | 687.5 | 4475 | 0.31 | 752.68 | G300E | 1454694.64 | 11.41 | G300E | 847692.86 | 6.65
1962 | Story4 | B20 | 40 MPa RC Beam (27.5 cm x 25 cm) | Beam | 40MPa | Concrete Rectangular | 250 | 275 | 687.5 | 6875 | 0.47 | 1156.35 | G300E | 2983750 | 23.41 | G300E | 688815.39 | 5.4
1963 | Story4 | B21 | 40 MPa RC Beam (27.5 cm x 25 cm) | Beam | 40MPa | Concrete Rectangular | 250 | 275 | 687.5 | 4475 | 0.31 | 752.68 | G300E | 1672691.07 | 13.12 | G300E | 704559.74 | 5.53
1964 | Story4 | B22 | 40 MPa RC Beam (27.5 cm x 25 cm) | Beam | 40MPa | Concrete Rectangular | 250 | 275 | 687.5 | 7200 | 0.5 | 1211.01 | G300E | 3564626.09 | 27.97 | G300E | 1022465.5 | 8.02
1965 | Story4 | B23 | 40 MPa RC Beam (27.5 cm x 25 cm) | Beam | 40MPa | Concrete Rectangular | 250 | 275 | 687.5 | 4475 | 0.31 | 752.68 | G300E | 1595017.86 | 12.52 | G300E | 678921.43 | 5.33
1966 | Story4 | B24 | 40 MPa RC Beam (27.5 cm x 25 cm) | Beam | 40MPa | Concrete Rectangular | 250 | 275 | 687.5 | 7200 | 0.5 | 1211.01 | G300E | 3554608.7 | 27.89 | G300E | 1022465.5 | 8.02
1967 | Story4 | B25 | 40 MPa RC Beam (27.5 cm x 25 cm) | Beam | 40MPa | Concrete Rectangular | 250 | 275 | 687.5 | 4475 | 0.31 | 752.68 | G300E | 1672691.07 | 13.12 | G300E | 704559.74 | 5.53
1968 | Story4 | B26 | 40 MPa RC Beam (27.5 cm x 25 cm) | Beam | 40MPa | Concrete Rectangular | 250 | 275 | 687.5 | 6875 | 0.47 | 1156.35 | G300E | 2888437.5 | 22.66 | G300E | 713880.78 | 5.6
1969 | Story4 | B27 | 40 MPa RC Beam (27.5 cm x 25 cm) | Beam | 40MPa | Concrete Rectangular | 250 | 275 | 687.5 | 4475 | 0.31 | 752.68 | G300E | 1729907.14 | 13.57 | G300E | 730198.06 | 5.73
1970 | Story4 | B28 | 40 MPa RC Beam (27.5 cm x 25 cm) | Beam | 40MPa | Concrete Rectangular | 250 | 275 | 687.5 | 6875 | 0.47 | 1156.35 | G300E | 2797812.5 | 21.95 | G300E | 713880.78 | 5.6
1971 | Story4 | B29 | 40 MPa RC Beam (27.5 cm x 25 cm) | Beam | 40MPa | Concrete Rectangular | 250 | 275 | 687.5 | 4475 | 0.31 | 752.68 | G300E | 1781369.64 | 13.98 | G300E | 755836.37 | 5.93
1972 | Story4 | B3 | 40 MPa RC Beam (27.5 cm x 25 cm) | Beam | 40MPa | Concrete Rectangular | 250 | 275 | 687.5 | 6875 | 0.47 | 1156.35 | G300E | 3410000 | 26.76 | G300E | 764011.56 | 5.99
1973 | Story4 | B30 | 40 MPa RC Beam (27.5 cm x 25 cm) | Beam | 40MPa | Concrete Rectangular | 250 | 275 | 687.5 | 6875 | 0.47 | 1156.35 | G300E | 2604375 | 20.43 | G300E | 1548750 | 12.15
1974 | Story4 | B31 | 40 MPa RC Beam (27.5 cm x 25 cm) | Beam | 40MPa | Concrete Rectangular | 250 | 275 | 687.5 | 6875 | 0.47 | 1156.35 | G300E | 2846562.5 | 22.34 | G300E | 1770000 | 13.89
1975 | Story4 | B32 | 40 MPa RC Beam (27.5 cm x 25 cm) | Beam | 40MPa | Concrete Rectangular | 250 | 275 | 687.5 | 4475 | 0.31 | 752.68 | G300E | 1820366.07 | 14.28 | G300E | 755836.37 | 5.93
1976 | Story4 | B33 | 40 MPa RC Beam (27.5 cm x 25 cm) | Beam | 40MPa | Concrete Rectangular | 250 | 275 | 687.5 | 6875 | 0.47 | 1156.35 | G300E | 2945000 | 23.11 | G300E | 713880.78 | 5.6
1977 | Story4 | B34 | 40 MPa RC Beam (27.5 cm x 25 cm) | Beam | 40MPa | Concrete Rectangular | 250 | 275 | 687.5 | 4475 | 0.31 | 752.68 | G300E | 1853289.29 | 14.54 | G300E | 755836.37 | 5.93
1978 | Story4 | B35 | 40 MPa RC Beam (27.5 cm x 25 cm) | Beam | 40MPa | Concrete Rectangular | 250 | 275 | 687.5 | 6875 | 0.47 | 1156.35 | G300E | 2299375 | 18.04 | G300E | 1619062.5 | 12.7
1979 | Story4 | B36 | 40 MPa RC Beam (27.5 cm x 25 cm) | Beam | 40MPa | Concrete Rectangular | 250 | 275 | 687.5 | 4800 | 0.33 | 807.34 | G300E | 2256000 | 17.7 | G300E | 1019520 | 8
1980 | Story4 | B4 | 40 MPa RC Beam (27.5 cm x 25 cm) | Beam | 40MPa | Concrete Rectangular | 250 | 275 | 687.5 | 4475 | 0.31 | 752.68 | G300E | 1629539.29 | 12.79 | G300E | 848651.79 | 6.66
1981 | Story4 | B40 | 40 MPa RC Beam (27.5 cm x 25 cm) | Beam | 40MPa | Concrete Rectangular | 250 | 275 | 687.5 | 4475 | 0.31 | 752.68 | G300E | 2106233.33 | 16.53 | G300E | 950490 | 7.46
1982 | Story4 | B41 | 40 MPa RC Beam (27.5 cm x 25 cm) | Beam | 40MPa | Concrete Rectangular | 250 | 275 | 687.5 | 6875 | 0.47 | 1156.35 | G300E | 2254687.5 | 17.69 | G300E | 1615312.5 | 12.67
1983 | Story4 | B42 | 40 MPa RC Beam (27.5 cm x 25 cm) | Beam | 40MPa | Concrete Rectangular | 250 | 275 | 687.5 | 4475 | 0.31 | 752.68 | G300E | 1851691.07 | 14.53 | G300E | 755836.37 | 5.93
1984 | Story4 | B43 | 40 MPa RC Beam (27.5 cm x 25 cm) | Beam | 40MPa | Concrete Rectangular | 250 | 275 | 687.5 | 6875 | 0.47 | 1156.35 | G300E | 2767500 | 21.71 | G300E | 713880.78 | 5.6
1985 | Story4 | B44 | 40 MPa RC Beam (27.5 cm x 25 cm) | Beam | 40MPa | Concrete Rectangular | 250 | 275 | 687.5 | 4475 | 0.31 | 752.68 | G300E | 1820046.43 | 14.28 | G300E | 755836.37 | 5.93
1986 | Story4 | B45 | 40 MPa RC Beam (27.5 cm x 25 cm) | Beam | 40MPa | Concrete Rectangular | 250 | 275 | 687.5 | 6875 | 0.47 | 1156.35 | G300E | 2614375 | 20.51 | G300E | 1548750 | 12.15
1987 | Story4 | B46 | 40 MPa RC Beam (27.5 cm x 25 cm) | Beam | 40MPa | Concrete Rectangular | 250 | 275 | 687.5 | 6875 | 0.47 | 1156.35 | G300E | 2836875 | 22.26 | G300E | 1662187.5 | 13.04
1988 | Story4 | B47 | 40 MPa RC Beam (27.5 cm x 25 cm) | Beam | 40MPa | Concrete Rectangular | 250 | 275 | 687.5 | 4475 | 0.31 | 752.68 | G300E | 1925528.57 | 15.11 | G300E | 781474.68 | 6.13
1989 | Story4 | B48 | 40 MPa RC Beam (27.5 cm x 25 cm) | Beam | 40MPa | Concrete Rectangular | 250 | 275 | 687.5 | 6875 | 0.47 | 1156.35 | G300E | 2976562.5 | 23.36 | G300E | 713880.78 | 5.6
1990 | Story4 | B49 | 40 MPa RC Beam (27.5 cm x 25 cm) | Beam | 40MPa | Concrete Rectangular | 250 | 275 | 687.5 | 4475 | 0.31 | 752.68 | G300E | 1889089.29 | 14.82 | G300E | 755836.37 | 5.93
1991 | Story4 | B5 | 40 MPa RC Beam (27.5 cm x 25 cm) | Beam | 40MPa | Concrete Rectangular | 250 | 275 | 687.5 | 6875 | 0.47 | 1156.35 | G300E | 3429687.5 | 26.91 | G300E | 764011.56 | 5.99
1992 | Story4 | B50 | 40 MPa RC Beam (27.5 cm x 25 cm) | Beam | 40MPa | Concrete Rectangular | 250 | 275 | 687.5 | 6875 | 0.47 | 1156.35 | G300E | 2984062.5 | 23.41 | G300E | 799440.39 | 6.27
1993 | Story4 | B51 | 40 MPa RC Beam (27.5 cm x 25 cm) | Beam | 40MPa | Concrete Rectangular | 250 | 275 | 687.5 | 4800 | 0.33 | 807.34 | G300E | 2319680 | 18.2 | G300E | 818626.96 | 6.42
1994 | Story4 | B52 | 40 MPa RC Beam (27.5 cm x 25 cm) | Beam | 40MPa | Concrete Rectangular | 250 | 275 | 687.5 | 6875 | 0.47 | 1156.35 | G300E | 3403722.83 | 26.71 | G300E | 1082127.76 | 8.49
1995 | Story4 | B54 | 40 MPa RC Beam (27.5 cm x 25 cm) | Beam | 40MPa | Concrete Rectangular | 250 | 275 | 687.5 | 6875 | 0.47 | 1156.35 | G300E | 3398342.39 | 26.66 | G300E | 1082127.76 | 8.49
1996 | Story4 | B55 | 40 MPa RC Beam (27.5 cm x 25 cm) | Beam | 40MPa | Concrete Rectangular | 250 | 275 | 687.5 | 4475 | 0.31 | 752.68 | G300E | 2262560 | 17.75 | G300E | 1233497.28 | 9.68
1997 | Story4 | B56 | 40 MPa RC Beam (27.5 cm x 25 cm) | Beam | 40MPa | Concrete Rectangular | 250 | 275 | 687.5 | 6875 | 0.47 | 1156.35 | G300E | 2890312.5 | 22.68 | G300E | 1156380.78 | 9.07
1998 | Story4 | B57 | 40 MPa RC Beam (27.5 cm x 25 cm) | Beam | 40MPa | Concrete Rectangular | 250 | 275 | 687.5 | 4475 | 0.31 | 752.68 | G300E | 1886851.79 | 14.8 | G300E | 755836.37 | 5.93
1999 | Story4 | B58 | 40 MPa RC Beam (27.5 cm x 25 cm) | Beam | 40MPa | Concrete Rectangular | 250 | 275 | 687.5 | 6875 | 0.47 | 1156.35 | G300E | 2905546.88 | 22.8 | G300E | 880179.82 | 6.91
2000 | Story4 | B59 | 40 MPa RC Beam (27.5 cm x 25 cm) | Beam | 40MPa | Concrete Rectangular | 250 | 275 | 687.5 | 4475 | 0.31 | 752.68 | G300E | 1923930.36 | 15.1 | G300E | 781474.68 | 6.13
2001 | Story4 | B6 | 40 MPa RC Beam (27.5 cm x 25 cm) | Beam | 40MPa | Concrete Rectangular | 250 | 275 | 687.5 | 4475 | 0.31 | 752.68 | G300E | 1629539.29 | 12.79 | G300E | 840980.36 | 6.6
2002 | Story4 | B60 | 40 MPa RC Beam (27.5 cm x 25 cm) | Beam | 40MPa | Concrete Rectangular | 250 | 275 | 687.5 | 6875 | 0.47 | 1156.35 | G300E | 2665625 | 20.92 | G300E | 1552500 | 12.18
2003 | Story4 | B61 | 40 MPa RC Beam (27.5 cm x 25 cm) | Beam | 40MPa | Concrete Rectangular | 250 | 275 | 687.5 | 6875 | 0.47 | 1156.35 | G300E | 2780312.5 | 21.82 | G300E | 1765755.78 | 13.85
2004 | Story4 | B62 | 40 MPa RC Beam (27.5 cm x 25 cm) | Beam | 40MPa | Concrete Rectangular | 250 | 275 | 687.5 | 4475 | 0.31 | 752.68 | G300E | 1956214.29 | 15.35 | G300E | 781474.68 | 6.13
2005 | Story4 | B63 | 40 MPa RC Beam (27.5 cm x 25 cm) | Beam | 40MPa | Concrete Rectangular | 250 | 275 | 687.5 | 6875 | 0.47 | 1156.35 | G300E | 3410000 | 26.76 | G300E | 764011.56 | 5.99
2006 | Story4 | B64 | 40 MPa RC Beam (27.5 cm x 25 cm) | Beam | 40MPa | Concrete Rectangular | 250 | 275 | 687.5 | 4475 | 0.31 | 752.68 | G300E | 1840183.93 | 14.44 | G300E | 781474.68 | 6.13
2007 | Story4 | B65 | 40 MPa RC Beam (27.5 cm x 25 cm) | Beam | 40MPa | Concrete Rectangular | 250 | 275 | 687.5 | 6875 | 0.47 | 1156.35 | G300E | 3429687.5 | 26.91 | G300E | 764011.56 | 5.99
2008 | Story4 | B66 | 40 MPa RC Beam (27.5 cm x 25 cm) | Beam | 40MPa | Concrete Rectangular | 250 | 275 | 687.5 | 4475 | 0.31 | 752.68 | G300E | 1782008.93 | 13.98 | G300E | 781474.68 | 6.13
2009 | Story4 | B67 | 40 MPa RC Beam (27.5 cm x 25 cm) | Beam | 40MPa | Concrete Rectangular | 250 | 275 | 687.5 | 6875 | 0.47 | 1156.35 | G300E | 3475625 | 27.27 | G300E | 789076.95 | 6.19
2010 | Story4 | B68 | 40 MPa RC Beam (27.5 cm x 25 cm) | Beam | 40MPa | Concrete Rectangular | 250 | 275 | 687.5 | 4475 | 0.31 | 752.68 | G300E | 1696664.29 | 13.31 | G300E | 781474.68 | 6.13
2011 | Story4 | B69 | 40 MPa RC Beam (27.5 cm x 25 cm) | Beam | 40MPa | Concrete Rectangular | 250 | 275 | 687.5 | 6875 | 0.47 | 1156.35 | G300E | 3402500 | 26.7 | G300E | 789076.95 | 6.19
2012 | Story4 | B7 | 40 MPa RC Beam (27.5 cm x 25 cm) | Beam | 40MPa | Concrete Rectangular | 250 | 275 | 687.5 | 6875 | 0.47 | 1156.35 | G300E | 3475625 | 27.27 | G300E | 789076.95 | 6.19
2013 | Story4 | B70 | 40 MPa RC Beam (27.5 cm x 25 cm) | Beam | 40MPa | Concrete Rectangular | 250 | 275 | 687.5 | 4475 | 0.31 | 752.68 | G300E | 1782648.21 | 13.99 | G300E | 781474.68 | 6.13
2014 | Story4 | B71 | 40 MPa RC Beam (27.5 cm x 25 cm) | Beam | 40MPa | Concrete Rectangular | 250 | 275 | 687.5 | 6875 | 0.47 | 1156.35 | G300E | 3281562.5 | 25.75 | G300E | 789076.95 | 6.19
2015 | Story4 | B72 | 40 MPa RC Beam (27.5 cm x 25 cm) | Beam | 40MPa | Concrete Rectangular | 250 | 275 | 687.5 | 4475 | 0.31 | 752.68 | G300E | 1843700 | 14.47 | G300E | 781474.68 | 6.13
2016 | Story4 | B73 | 40 MPa RC Beam (27.5 cm x 25 cm) | Beam | 40MPa | Concrete Rectangular | 250 | 275 | 687.5 | 6875 | 0.47 | 1156.35 | G300E | 3256562.5 | 25.55 | G300E | 764011.56 | 5.99
2017 | Story4 | B74 | 40 MPa RC Beam (27.5 cm x 25 cm) | Beam | 40MPa | Concrete Rectangular | 250 | 275 | 687.5 | 4475 | 0.31 | 752.68 | G300E | 2035598.53 | 15.97 | G300E | 573145.04 | 4.5
2018 | Story4 | B75 | 40 MPa RC Beam (27.5 cm x 25 cm) | Beam | 40MPa | Concrete Rectangular | 250 | 275 | 687.5 | 6875 | 0.47 | 1156.35 | G300E | 3049750 | 23.93 | G300E | 2014215.09 | 15.8
2019 | Story4 | B76 | 40 MPa RC Beam (27.5 cm x 25 cm) | Beam | 40MPa | Concrete Rectangular | 250 | 275 | 687.5 | 4475 | 0.31 | 752.68 | G300E | 1906350 | 14.96 | G300E | 1074000 | 8.43
2020 | Story4 | B77 | 40 MPa RC Beam (27.5 cm x 25 cm) | Beam | 40MPa | Concrete Rectangular | 250 | 275 | 687.5 | 4475 | 0.31 | 752.68 | G300E | 1944707.14 | 15.26 | G300E | 1074958.93 | 8.43
2021 | Story4 | B78 | 40 MPa RC Beam (27.5 cm x 25 cm) | Beam | 40MPa | Concrete Rectangular | 250 | 275 | 687.5 | 4475 | 0.31 | 752.68 | G300E | 1948223.21 | 15.29 | G300E | 1067287.5 | 8.37
2022 | Story4 | B79 | 40 MPa RC Beam (27.5 cm x 25 cm) | Beam | 40MPa | Concrete Rectangular | 250 | 275 | 687.5 | 4475 | 0.31 | 752.68 | G300E | 1947583.93 | 15.28 | G300E | 1064410.71 | 8.35
2023 | Story4 | B8 | 40 MPa RC Beam (27.5 cm x 25 cm) | Beam | 40MPa | Concrete Rectangular | 250 | 275 | 687.5 | 4475 | 0.31 | 752.68 | G300E | 1629539.29 | 12.79 | G300E | 838103.57 | 6.58
2024 | Story4 | B80 | 40 MPa RC Beam (27.5 cm x 25 cm) | Beam | 40MPa | Concrete Rectangular | 250 | 275 | 687.5 | 4475 | 0.31 | 752.68 | G300E | 1947903.57 | 15.28 | G300E | 1067287.5 | 8.37
2025 | Story4 | B81 | 40 MPa RC Beam (27.5 cm x 25 cm) | Beam | 40MPa | Concrete Rectangular | 250 | 275 | 687.5 | 4475 | 0.31 | 752.68 | G300E | 1944067.86 | 15.25 | G300E | 1074958.93 | 8.43
2026 | Story4 | B82 | 40 MPa RC Beam (27.5 cm x 25 cm) | Beam | 40MPa | Concrete Rectangular | 250 | 275 | 687.5 | 4475 | 0.31 | 752.68 | G300E | 1906030.36 | 14.96 | G300E | 1073041.07 | 8.42
2027 | Story4 | B9 | 40 MPa RC Beam (27.5 cm x 25 cm) | Beam | 40MPa | Concrete Rectangular | 250 | 275 | 687.5 | 6875 | 0.47 | 1156.35 | G300E | 3402500 | 26.7 | G300E | 789076.95 | 6.19
2028 | Story5 | B1 | 40 MPa RC Beam (30 cm x 25 cm) | Beam | 40MPa | Concrete Rectangular | 250 | 300 | 750 | 6887.5 | 0.52 | 1263.76 | G300E | 3470986.93 | 27.23 | G300E | 1938205.74 | 15.21
2029 | Story5 | B10 | 40 MPa RC Beam (30 cm x 25 cm) | Beam | 40MPa | Concrete Rectangular | 250 | 300 | 750 | 4487.5 | 0.34 | 823.39 | G300E | 1779934.82 | 13.97 | G300E | 869292.86 | 6.82
2030 | Story5 | B11 | 40 MPa RC Beam (30 cm x 25 cm) | Beam | 40MPa | Concrete Rectangular | 250 | 300 | 750 | 6887.5 | 0.52 | 1263.76 | G300E | 3662271.59 | 28.74 | G300E | 843250.71 | 6.62
2031 | Story5 | B12 | 40 MPa RC Beam (30 cm x 25 cm) | Beam | 40MPa | Concrete Rectangular | 250 | 300 | 750 | 4487.5 | 0.34 | 823.39 | G300E | 1779934.82 | 13.97 | G300E | 876985.71 | 6.88
2032 | Story5 | B13 | 40 MPa RC Beam (30 cm x 25 cm) | Beam | 40MPa | Concrete Rectangular | 250 | 300 | 750 | 6887.5 | 0.52 | 1263.76 | G300E | 3593396.59 | 28.2 | G300E | 843250.71 | 6.62
2033 | Story5 | B14 | 40 MPa RC Beam (30 cm x 25 cm) | Beam | 40MPa | Concrete Rectangular | 250 | 300 | 750 | 4487.5 | 0.34 | 823.39 | G300E | 1736021.43 | 13.62 | G300E | 874100.89 | 6.86
2034 | Story5 | B15 | 40 MPa RC Beam (30 cm x 25 cm) | Beam | 40MPa | Concrete Rectangular | 250 | 300 | 750 | 6887.5 | 0.52 | 1263.76 | G300E | 3146961.36 | 24.69 | G300E | 1702778.47 | 13.36
2035 | Story5 | B16 | 40 MPa RC Beam (30 cm x 25 cm) | Beam | 40MPa | Concrete Rectangular | 250 | 300 | 750 | 6887.5 | 0.52 | 1263.76 | G300E | 3220219.32 | 25.27 | G300E | 1883418.18 | 14.78
2036 | Story5 | B17 | 40 MPa RC Beam (30 cm x 25 cm) | Beam | 40MPa | Concrete Rectangular | 250 | 300 | 750 | 4487.5 | 0.34 | 823.39 | G300E | 1925137.5 | 15.11 | G300E | 835317.35 | 6.55
2037 | Story5 | B18 | 40 MPa RC Beam (30 cm x 25 cm) | Beam | 40MPa | Concrete Rectangular | 250 | 300 | 750 | 6887.5 | 0.52 | 1263.76 | G300E | 3397415.91 | 26.66 | G300E | 761069.38 | 5.97
2038 | Story5 | B19 | 40 MPa RC Beam (30 cm x 25 cm) | Beam | 40MPa | Concrete Rectangular | 250 | 300 | 750 | 4487.5 | 0.34 | 823.39 | G300E | 1884429.46 | 14.79 | G300E | 835317.35 | 6.55
2039 | Story5 | B2 | 40 MPa RC Beam (30 cm x 25 cm) | Beam | 40MPa | Concrete Rectangular | 250 | 300 | 750 | 4487.5 | 0.34 | 823.39 | G300E | 1736021.43 | 13.62 | G300E | 994622.32 | 7.8
2040 | Story5 | B20 | 40 MPa RC Beam (30 cm x 25 cm) | Beam | 40MPa | Concrete Rectangular | 250 | 300 | 750 | 6887.5 | 0.52 | 1263.76 | G300E | 3328227.84 | 26.11 | G300E | 1141604.06 | 8.96
2041 | Story5 | B21 | 40 MPa RC Beam (30 cm x 25 cm) | Beam | 40MPa | Concrete Rectangular | 250 | 300 | 750 | 4487.5 | 0.34 | 823.39 | G300E | 1802372.32 | 14.14 | G300E | 835317.35 | 6.55
2042 | Story5 | B22 | 40 MPa RC Beam (30 cm x 25 cm) | Beam | 40MPa | Concrete Rectangular | 250 | 300 | 750 | 7200 | 0.54 | 1321.1 | G300E | 4014156.52 | 31.5 | G300E | 1349531.06 | 10.59
2043 | Story5 | B23 | 40 MPa RC Beam (30 cm x 25 cm) | Beam | 40MPa | Concrete Rectangular | 250 | 300 | 750 | 4487.5 | 0.34 | 823.39 | G300E | 1702685.71 | 13.36 | G300E | 835317.35 | 6.55
2044 | Story5 | B24 | 40 MPa RC Beam (30 cm x 25 cm) | Beam | 40MPa | Concrete Rectangular | 250 | 300 | 750 | 7200 | 0.54 | 1321.1 | G300E | 3929947.83 | 30.84 | G300E | 1349531.06 | 10.59
2045 | Story5 | B25 | 40 MPa RC Beam (30 cm x 25 cm) | Beam | 40MPa | Concrete Rectangular | 250 | 300 | 750 | 4487.5 | 0.34 | 823.39 | G300E | 1802372.32 | 14.14 | G300E | 835317.35 | 6.55
2046 | Story5 | B26 | 40 MPa RC Beam (30 cm x 25 cm) | Beam | 40MPa | Concrete Rectangular | 250 | 300 | 750 | 6887.5 | 0.52 | 1263.76 | G300E | 3136943.18 | 24.61 | G300E | 1141604.06 | 8.96
2047 | Story5 | B27 | 40 MPa RC Beam (30 cm x 25 cm) | Beam | 40MPa | Concrete Rectangular | 250 | 300 | 750 | 4487.5 | 0.34 | 823.39 | G300E | 1884429.46 | 14.79 | G300E | 835317.35 | 6.55
2048 | Story5 | B28 | 40 MPa RC Beam (30 cm x 25 cm) | Beam | 40MPa | Concrete Rectangular | 250 | 300 | 750 | 6887.5 | 0.52 | 1263.76 | G300E | 3021734.09 | 23.71 | G300E | 815856.93 | 6.4
2049 | Story5 | B29 | 40 MPa RC Beam (30 cm x 25 cm) | Beam | 40MPa | Concrete Rectangular | 250 | 300 | 750 | 4487.5 | 0.34 | 823.39 | G300E | 1925137.5 | 15.11 | G300E | 835317.35 | 6.55
2050 | Story5 | B3 | 40 MPa RC Beam (30 cm x 25 cm) | Beam | 40MPa | Concrete Rectangular | 250 | 300 | 750 | 6887.5 | 0.52 | 1263.76 | G300E | 3792507.95 | 29.76 | G300E | 815856.93 | 6.4
2051 | Story5 | B30 | 40 MPa RC Beam (30 cm x 25 cm) | Beam | 40MPa | Concrete Rectangular | 250 | 300 | 750 | 6887.5 | 0.52 | 1263.76 | G300E | 2934075 | 23.02 | G300E | 1647990.91 | 12.93
2052 | Story5 | B31 | 40 MPa RC Beam (30 cm x 25 cm) | Beam | 40MPa | Concrete Rectangular | 250 | 300 | 750 | 6887.5 | 0.52 | 1263.76 | G300E | 3220532.39 | 25.27 | G300E | 1883418.18 | 14.78
2053 | Story5 | B32 | 40 MPa RC Beam (30 cm x 25 cm) | Beam | 40MPa | Concrete Rectangular | 250 | 300 | 750 | 4487.5 | 0.34 | 823.39 | G300E | 2058480.36 | 16.15 | G300E | 863364.55 | 6.77
2054 | Story5 | B33 | 40 MPa RC Beam (30 cm x 25 cm) | Beam | 40MPa | Concrete Rectangular | 250 | 300 | 750 | 6887.5 | 0.52 | 1263.76 | G300E | 3342002.84 | 26.22 | G300E | 761069.38 | 5.97
2055 | Story5 | B34 | 40 MPa RC Beam (30 cm x 25 cm) | Beam | 40MPa | Concrete Rectangular | 250 | 300 | 750 | 4487.5 | 0.34 | 823.39 | G300E | 2060403.57 | 16.17 | G300E | 863364.55 | 6.77
2056 | Story5 | B35 | 40 MPa RC Beam (30 cm x 25 cm) | Beam | 40MPa | Concrete Rectangular | 250 | 300 | 750 | 6887.5 | 0.52 | 1263.76 | G300E | 2780984.66 | 21.82 | G300E | 1779479.55 | 13.96
2057 | Story5 | B36 | 40 MPa RC Beam (30 cm x 25 cm) | Beam | 40MPa | Concrete Rectangular | 250 | 300 | 750 | 4800 | 0.36 | 880.73 | G300E | 2561920 | 20.1 | G300E | 1407520.96 | 11.04
2058 | Story5 | B4 | 40 MPa RC Beam (30 cm x 25 cm) | Beam | 40MPa | Concrete Rectangular | 250 | 300 | 750 | 4487.5 | 0.34 | 823.39 | G300E | 1779614.29 | 13.96 | G300E | 876985.71 | 6.88
2059 | Story5 | B40 | 40 MPa RC Beam (30 cm x 25 cm) | Beam | 40MPa | Concrete Rectangular | 250 | 300 | 750 | 4487.5 | 0.34 | 823.39 | G300E | 2396624.17 | 18.8 | G300E | 1315885.48 | 10.32
2060 | Story5 | B41 | 40 MPa RC Beam (30 cm x 25 cm) | Beam | 40MPa | Concrete Rectangular | 250 | 300 | 750 | 6887.5 | 0.52 | 1263.76 | G300E | 2415007.95 | 18.95 | G300E | 1774783.52 | 13.93
2061 | Story5 | B42 | 40 MPa RC Beam (30 cm x 25 cm) | Beam | 40MPa | Concrete Rectangular | 250 | 300 | 750 | 4487.5 | 0.34 | 823.39 | G300E | 2058159.82 | 16.15 | G300E | 863364.55 | 6.77
2062 | Story5 | B43 | 40 MPa RC Beam (30 cm x 25 cm) | Beam | 40MPa | Concrete Rectangular | 250 | 300 | 750 | 6887.5 | 0.52 | 1263.76 | G300E | 2965381.82 | 23.27 | G300E | 761069.38 | 5.97
2063 | Story5 | B44 | 40 MPa RC Beam (30 cm x 25 cm) | Beam | 40MPa | Concrete Rectangular | 250 | 300 | 750 | 4487.5 | 0.34 | 823.39 | G300E | 2058480.36 | 16.15 | G300E | 863364.55 | 6.77
2064 | Story5 | B45 | 40 MPa RC Beam (30 cm x 25 cm) | Beam | 40MPa | Concrete Rectangular | 250 | 300 | 750 | 6887.5 | 0.52 | 1263.76 | G300E | 2934075 | 23.02 | G300E | 1647990.91 | 12.93
2065 | Story5 | B46 | 40 MPa RC Beam (30 cm x 25 cm) | Beam | 40MPa | Concrete Rectangular | 250 | 300 | 750 | 6887.5 | 0.52 | 1263.76 | G300E | 3219906.25 | 25.26 | G300E | 1907837.5 | 14.97
2066 | Story5 | B47 | 40 MPa RC Beam (30 cm x 25 cm) | Beam | 40MPa | Concrete Rectangular | 250 | 300 | 750 | 4487.5 | 0.34 | 823.39 | G300E | 2097265.18 | 16.46 | G300E | 863364.55 | 6.77
2067 | Story5 | B48 | 40 MPa RC Beam (30 cm x 25 cm) | Beam | 40MPa | Concrete Rectangular | 250 | 300 | 750 | 6887.5 | 0.52 | 1263.76 | G300E | 3397415.91 | 26.66 | G300E | 761069.38 | 5.97
2068 | Story5 | B49 | 40 MPa RC Beam (30 cm x 25 cm) | Beam | 40MPa | Concrete Rectangular | 250 | 300 | 750 | 4487.5 | 0.34 | 823.39 | G300E | 2107201.79 | 16.53 | G300E | 863364.55 | 6.77
2069 | Story5 | B5 | 40 MPa RC Beam (30 cm x 25 cm) | Beam | 40MPa | Concrete Rectangular | 250 | 300 | 750 | 6887.5 | 0.52 | 1263.76 | G300E | 3765897.16 | 29.55 | G300E | 843250.71 | 6.62
2070 | Story5 | B50 | 40 MPa RC Beam (30 cm x 25 cm) | Beam | 40MPa | Concrete Rectangular | 250 | 300 | 750 | 6887.5 | 0.52 | 1263.76 | G300E | 3328227.84 | 26.11 | G300E | 1270588.16 | 9.97
2071 | Story5 | B51 | 40 MPa RC Beam (30 cm x 25 cm) | Beam | 40MPa | Concrete Rectangular | 250 | 300 | 750 | 4800 | 0.36 | 880.73 | G300E | 2643840 | 20.74 | G300E | 1407520.96 | 11.04
2072 | Story5 | B52 | 40 MPa RC Beam (30 cm x 25 cm) | Beam | 40MPa | Concrete Rectangular | 250 | 300 | 750 | 6887.5 | 0.52 | 1263.76 | G300E | 3839930.98 | 30.13 | G300E | 1403553.32 | 11.01
2073 | Story5 | B54 | 40 MPa RC Beam (30 cm x 25 cm) | Beam | 40MPa | Concrete Rectangular | 250 | 300 | 750 | 6887.5 | 0.52 | 1263.76 | G300E | 3762970.65 | 29.53 | G300E | 1403553.32 | 11.01
2074 | Story5 | B55 | 40 MPa RC Beam (30 cm x 25 cm) | Beam | 40MPa | Concrete Rectangular | 250 | 300 | 750 | 4487.5 | 0.34 | 823.39 | G300E | 2726904.17 | 21.4 | G300E | 1454549.53 | 11.41
2075 | Story5 | B56 | 40 MPa RC Beam (30 cm x 25 cm) | Beam | 40MPa | Concrete Rectangular | 250 | 300 | 750 | 6887.5 | 0.52 | 1263.76 | G300E | 3140386.93 | 24.64 | G300E | 1735807.47 | 13.62
2076 | Story5 | B57 | 40 MPa RC Beam (30 cm x 25 cm) | Beam | 40MPa | Concrete Rectangular | 250 | 300 | 750 | 4487.5 | 0.34 | 823.39 | G300E | 2105599.11 | 16.52 | G300E | 863364.55 | 6.77
2077 | Story5 | B58 | 40 MPa RC Beam (30 cm x 25 cm) | Beam | 40MPa | Concrete Rectangular | 250 | 300 | 750 | 6887.5 | 0.52 | 1263.76 | G300E | 3139265.1 | 24.63 | G300E | 1287389.69 | 10.1
2078 | Story5 | B59 | 40 MPa RC Beam (30 cm x 25 cm) | Beam | 40MPa | Concrete Rectangular | 250 | 300 | 750 | 4487.5 | 0.34 | 823.39 | G300E | 2094059.82 | 16.43 | G300E | 863364.55 | 6.77
2079 | Story5 | B6 | 40 MPa RC Beam (30 cm x 25 cm) | Beam | 40MPa | Concrete Rectangular | 250 | 300 | 750 | 4487.5 | 0.34 | 823.39 | G300E | 1779934.82 | 13.97 | G300E | 869292.86 | 6.82
2080 | Story5 | B60 | 40 MPa RC Beam (30 cm x 25 cm) | Beam | 40MPa | Concrete Rectangular | 250 | 300 | 750 | 6887.5 | 0.52 | 1263.76 | G300E | 2922491.48 | 22.93 | G300E | 1664896.59 | 13.06
2081 | Story5 | B61 | 40 MPa RC Beam (30 cm x 25 cm) | Beam | 40MPa | Concrete Rectangular | 250 | 300 | 750 | 6887.5 | 0.52 | 1263.76 | G300E | 3470673.86 | 27.23 | G300E | 2013342.1 | 15.8
2082 | Story5 | B62 | 40 MPa RC Beam (30 cm x 25 cm) | Beam | 40MPa | Concrete Rectangular | 250 | 300 | 750 | 4487.5 | 0.34 | 823.39 | G300E | 2270033.93 | 17.81 | G300E | 863364.55 | 6.77
2083 | Story5 | B63 | 40 MPa RC Beam (30 cm x 25 cm) | Beam | 40MPa | Concrete Rectangular | 250 | 300 | 750 | 6887.5 | 0.52 | 1263.76 | G300E | 3791881.82 | 29.75 | G300E | 933570.57 | 7.33
2084 | Story5 | B64 | 40 MPa RC Beam (30 cm x 25 cm) | Beam | 40MPa | Concrete Rectangular | 250 | 300 | 750 | 4487.5 | 0.34 | 823.39 | G300E | 2327730.36 | 18.26 | G300E | 835317.35 | 6.55
2085 | Story5 | B65 | 40 MPa RC Beam (30 cm x 25 cm) | Beam | 40MPa | Concrete Rectangular | 250 | 300 | 750 | 6887.5 | 0.52 | 1263.76 | G300E | 3765897.16 | 29.55 | G300E | 960964.35 | 7.54
2086 | Story5 | B66 | 40 MPa RC Beam (30 cm x 25 cm) | Beam | 40MPa | Concrete Rectangular | 250 | 300 | 750 | 4487.5 | 0.34 | 823.39 | G300E | 2243108.93 | 17.6 | G300E | 835317.35 | 6.55
2087 | Story5 | B67 | 40 MPa RC Beam (30 cm x 25 cm) | Beam | 40MPa | Concrete Rectangular | 250 | 300 | 750 | 6887.5 | 0.52 | 1263.76 | G300E | 3747739.2 | 29.41 | G300E | 960964.35 | 7.54
2088 | Story5 | B68 | 40 MPa RC Beam (30 cm x 25 cm) | Beam | 40MPa | Concrete Rectangular | 250 | 300 | 750 | 4487.5 | 0.34 | 823.39 | G300E | 2140537.5 | 16.8 | G300E | 835317.35 | 6.55
2089 | Story5 | B69 | 40 MPa RC Beam (30 cm x 25 cm) | Beam | 40MPa | Concrete Rectangular | 250 | 300 | 750 | 6887.5 | 0.52 | 1263.76 | G300E | 3735529.55 | 29.31 | G300E | 960964.35 | 7.54
2090 | Story5 | B7 | 40 MPa RC Beam (30 cm x 25 cm) | Beam | 40MPa | Concrete Rectangular | 250 | 300 | 750 | 6887.5 | 0.52 | 1263.76 | G300E | 3747426.14 | 29.4 | G300E | 843250.71 | 6.62
2091 | Story5 | B70 | 40 MPa RC Beam (30 cm x 25 cm) | Beam | 40MPa | Concrete Rectangular | 250 | 300 | 750 | 4487.5 | 0.34 | 823.39 | G300E | 2244391.07 | 17.61 | G300E | 835317.35 | 6.55
2092 | Story5 | B71 | 40 MPa RC Beam (30 cm x 25 cm) | Beam | 40MPa | Concrete Rectangular | 250 | 300 | 750 | 6887.5 | 0.52 | 1263.76 | G300E | 3661332.39 | 28.73 | G300E | 960964.35 | 7.54
2093 | Story5 | B72 | 40 MPa RC Beam (30 cm x 25 cm) | Beam | 40MPa | Concrete Rectangular | 250 | 300 | 750 | 4487.5 | 0.34 | 823.39 | G300E | 2255289.29 | 17.7 | G300E | 835317.35 | 6.55
2094 | Story5 | B73 | 40 MPa RC Beam (30 cm x 25 cm) | Beam | 40MPa | Concrete Rectangular | 250 | 300 | 750 | 6887.5 | 0.52 | 1263.76 | G300E | 3599031.82 | 28.24 | G300E | 960964.35 | 7.54
2095 | Story5 | B74 | 40 MPa RC Beam (30 cm x 25 cm) | Beam | 40MPa | Concrete Rectangular | 250 | 300 | 750 | 4487.5 | 0.34 | 823.39 | G300E | 2236886.76 | 17.55 | G300E | 639233.29 | 5.02
2096 | Story5 | B75 | 40 MPa RC Beam (30 cm x 25 cm) | Beam | 40MPa | Concrete Rectangular | 250 | 300 | 750 | 6887.5 | 0.52 | 1263.76 | G300E | 3258338.5 | 25.57 | G300E | 2043384.05 | 16.03
2097 | Story5 | B76 | 40 MPa RC Beam (30 cm x 25 cm) | Beam | 40MPa | Concrete Rectangular | 250 | 300 | 750 | 4487.5 | 0.34 | 823.39 | G300E | 2193425.89 | 17.21 | G300E | 1625276.66 | 12.75
2098 | Story5 | B77 | 40 MPa RC Beam (30 cm x 25 cm) | Beam | 40MPa | Concrete Rectangular | 250 | 300 | 750 | 4487.5 | 0.34 | 823.39 | G300E | 2183168.75 | 17.13 | G300E | 1600114.29 | 12.56
2099 | Story5 | B78 | 40 MPa RC Beam (30 cm x 25 cm) | Beam | 40MPa | Concrete Rectangular | 250 | 300 | 750 | 4487.5 | 0.34 | 823.39 | G300E | 2188938.39 | 17.18 | G300E | 1592421.43 | 12.49
2100 | Story5 | B79 | 40 MPa RC Beam (30 cm x 25 cm) | Beam | 40MPa | Concrete Rectangular | 250 | 300 | 750 | 4487.5 | 0.34 | 823.39 | G300E | 2189258.93 | 17.18 | G300E | 1827694.64 | 14.34
2101 | Story5 | B8 | 40 MPa RC Beam (30 cm x 25 cm) | Beam | 40MPa | Concrete Rectangular | 250 | 300 | 750 | 4487.5 | 0.34 | 823.39 | G300E | 1778973.21 | 13.96 | G300E | 865446.43 | 6.79
2102 | Story5 | B80 | 40 MPa RC Beam (30 cm x 25 cm) | Beam | 40MPa | Concrete Rectangular | 250 | 300 | 750 | 4487.5 | 0.34 | 823.39 | G300E | 2189579.46 | 17.18 | G300E | 1591459.82 | 12.49
2103 | Story5 | B81 | 40 MPa RC Beam (30 cm x 25 cm) | Beam | 40MPa | Concrete Rectangular | 250 | 300 | 750 | 4487.5 | 0.34 | 823.39 | G300E | 2183168.75 | 17.13 | G300E | 1600114.29 | 12.56
2104 | Story5 | B82 | 40 MPa RC Beam (30 cm x 25 cm) | Beam | 40MPa | Concrete Rectangular | 250 | 300 | 750 | 4487.5 | 0.34 | 823.39 | G300E | 2193425.89 | 17.21 | G300E | 1623353.45 | 12.74
2105 | Story5 | B9 | 40 MPa RC Beam (30 cm x 25 cm) | Beam | 40MPa | Concrete Rectangular | 250 | 300 | 750 | 6887.5 | 0.52 | 1263.76 | G300E | 3736155.68 | 29.32 | G300E | 843250.71 | 6.62
2106 | Story6 | B1 | 40 MPa RC Beam (30 cm x 25 cm) | Beam | 40MPa | Concrete Rectangular | 250 | 300 | 750 | 6887.5 | 0.52 | 1263.76 | G300E | 3499163.07 | 27.46 | G300E | 1947597.79 | 15.28
2107 | Story6 | B10 | 40 MPa RC Beam (30 cm x 25 cm) | Beam | 40MPa | Concrete Rectangular | 250 | 300 | 750 | 4487.5 | 0.34 | 823.39 | G300E | 1805577.68 | 14.17 | G300E | 880832.14 | 6.91
2108 | Story6 | B11 | 40 MPa RC Beam (30 cm x 25 cm) | Beam | 40MPa | Concrete Rectangular | 250 | 300 | 750 | 6887.5 | 0.52 | 1263.76 | G300E | 3687630.11 | 28.93 | G300E | 843250.71 | 6.62
2109 | Story6 | B12 | 40 MPa RC Beam (30 cm x 25 cm) | Beam | 40MPa | Concrete Rectangular | 250 | 300 | 750 | 4487.5 | 0.34 | 823.39 | G300E | 1805898.21 | 14.17 | G300E | 890448.21 | 6.99
2110 | Story6 | B13 | 40 MPa RC Beam (30 cm x 25 cm) | Beam | 40MPa | Concrete Rectangular | 250 | 300 | 750 | 6887.5 | 0.52 | 1263.76 | G300E | 3592144.32 | 28.19 | G300E | 843250.71 | 6.62
2111 | Story6 | B14 | 40 MPa RC Beam (30 cm x 25 cm) | Beam | 40MPa | Concrete Rectangular | 250 | 300 | 750 | 4487.5 | 0.34 | 823.39 | G300E | 1847888.39 | 14.5 | G300E | 1006161.61 | 7.89
2112 | Story6 | B15 | 40 MPa RC Beam (30 cm x 25 cm) | Beam | 40MPa | Concrete Rectangular | 250 | 300 | 750 | 6887.5 | 0.52 | 1263.76 | G300E | 3239003.41 | 25.41 | G300E | 1712170.51 | 13.43
2113 | Story6 | B16 | 40 MPa RC Beam (30 cm x 25 cm) | Beam | 40MPa | Concrete Rectangular | 250 | 300 | 750 | 6887.5 | 0.52 | 1263.76 | G300E | 3254656.82 | 25.54 | G300E | 2004888.64 | 15.73
2114 | Story6 | B17 | 40 MPa RC Beam (30 cm x 25 cm) | Beam | 40MPa | Concrete Rectangular | 250 | 300 | 750 | 4487.5 | 0.34 | 823.39 | G300E | 1959755.36 | 15.38 | G300E | 835317.35 | 6.55
2115 | Story6 | B18 | 40 MPa RC Beam (30 cm x 25 cm) | Beam | 40MPa | Concrete Rectangular | 250 | 300 | 750 | 6887.5 | 0.52 | 1263.76 | G300E | 3414008.52 | 26.79 | G300E | 761069.38 | 5.97
2116 | Story6 | B19 | 40 MPa RC Beam (30 cm x 25 cm) | Beam | 40MPa | Concrete Rectangular | 250 | 300 | 750 | 4487.5 | 0.34 | 823.39 | G300E | 1933150.89 | 15.17 | G300E | 835317.35 | 6.55
2117 | Story6 | B2 | 40 MPa RC Beam (30 cm x 25 cm) | Beam | 40MPa | Concrete Rectangular | 250 | 300 | 750 | 4487.5 | 0.34 | 823.39 | G300E | 1847888.39 | 14.5 | G300E | 1007123.21 | 7.9
2118 | Story6 | B20 | 40 MPa RC Beam (30 cm x 25 cm) | Beam | 40MPa | Concrete Rectangular | 250 | 300 | 750 | 6887.5 | 0.52 | 1263.76 | G300E | 3423087.5 | 26.86 | G300E | 1281858.61 | 10.06
2119 | Story6 | B21 | 40 MPa RC Beam (30 cm x 25 cm) | Beam | 40MPa | Concrete Rectangular | 250 | 300 | 750 | 4487.5 | 0.34 | 823.39 | G300E | 1980590.18 | 15.54 | G300E | 835317.35 | 6.55
2120 | Story6 | B22 | 40 MPa RC Beam (30 cm x 25 cm) | Beam | 40MPa | Concrete Rectangular | 250 | 300 | 750 | 7200 | 0.54 | 1321.1 | G300E | 4100243.48 | 32.17 | G300E | 1730035.72 | 13.57
2121 | Story6 | B23 | 40 MPa RC Beam (30 cm x 25 cm) | Beam | 40MPa | Concrete Rectangular | 250 | 300 | 750 | 4487.5 | 0.34 | 823.39 | G300E | 1715507.14 | 13.46 | G300E | 835317.35 | 6.55
2122 | Story6 | B24 | 40 MPa RC Beam (30 cm x 25 cm) | Beam | 40MPa | Concrete Rectangular | 250 | 300 | 750 | 7200 | 0.54 | 1321.1 | G300E | 4014156.52 | 31.5 | G300E | 1702644.1 | 13.36
2123 | Story6 | B25 | 40 MPa RC Beam (30 cm x 25 cm) | Beam | 40MPa | Concrete Rectangular | 250 | 300 | 750 | 4487.5 | 0.34 | 823.39 | G300E | 1980590.18 | 15.54 | G300E | 835317.35 | 6.55
2124 | Story6 | B26 | 40 MPa RC Beam (30 cm x 25 cm) | Beam | 40MPa | Concrete Rectangular | 250 | 300 | 750 | 6887.5 | 0.52 | 1263.76 | G300E | 3224602.27 | 25.3 | G300E | 1281858.61 | 10.06
2125 | Story6 | B27 | 40 MPa RC Beam (30 cm x 25 cm) | Beam | 40MPa | Concrete Rectangular | 250 | 300 | 750 | 4487.5 | 0.34 | 823.39 | G300E | 1933150.89 | 15.17 | G300E | 835317.35 | 6.55
2126 | Story6 | B28 | 40 MPa RC Beam (30 cm x 25 cm) | Beam | 40MPa | Concrete Rectangular | 250 | 300 | 750 | 6887.5 | 0.52 | 1263.76 | G300E | 3094365.91 | 24.28 | G300E | 788463.16 | 6.19
2127 | Story6 | B29 | 40 MPa RC Beam (30 cm x 25 cm) | Beam | 40MPa | Concrete Rectangular | 250 | 300 | 750 | 4487.5 | 0.34 | 823.39 | G300E | 1959434.82 | 15.37 | G300E | 835317.35 | 6.55
2128 | Story6 | B3 | 40 MPa RC Beam (30 cm x 25 cm) | Beam | 40MPa | Concrete Rectangular | 250 | 300 | 750 | 6887.5 | 0.52 | 1263.76 | G300E | 3876410.23 | 30.42 | G300E | 815856.93 | 6.4
2129 | Story6 | B30 | 40 MPa RC Beam (30 cm x 25 cm) | Beam | 40MPa | Concrete Rectangular | 250 | 300 | 750 | 6887.5 | 0.52 | 1263.76 | G300E | 2956302.84 | 23.2 | G300E | 1651747.73 | 12.96
2130 | Story6 | B31 | 40 MPa RC Beam (30 cm x 25 cm) | Beam | 40MPa | Concrete Rectangular | 250 | 300 | 750 | 6887.5 | 0.52 | 1263.76 | G300E | 3249021.59 | 25.49 | G300E | 1907837.5 | 14.97
2131 | Story6 | B32 | 40 MPa RC Beam (30 cm x 25 cm) | Beam | 40MPa | Concrete Rectangular | 250 | 300 | 750 | 4487.5 | 0.34 | 823.39 | G300E | 2103996.43 | 16.51 | G300E | 863364.55 | 6.77
2132 | Story6 | B33 | 40 MPa RC Beam (30 cm x 25 cm) | Beam | 40MPa | Concrete Rectangular | 250 | 300 | 750 | 6887.5 | 0.52 | 1263.76 | G300E | 3339185.23 | 26.2 | G300E | 761069.38 | 5.97
2133 | Story6 | B34 | 40 MPa RC Beam (30 cm x 25 cm) | Beam | 40MPa | Concrete Rectangular | 250 | 300 | 750 | 4487.5 | 0.34 | 823.39 | G300E | 2136691.07 | 16.77 | G300E | 863364.55 | 6.77
2134 | Story6 | B35 | 40 MPa RC Beam (30 cm x 25 cm) | Beam | 40MPa | Concrete Rectangular | 250 | 300 | 750 | 6887.5 | 0.52 | 1263.76 | G300E | 2897132.95 | 22.73 | G300E | 1832075 | 14.38
2135 | Story6 | B36 | 40 MPa RC Beam (30 cm x 25 cm) | Beam | 40MPa | Concrete Rectangular | 250 | 300 | 750 | 4800 | 0.36 | 880.73 | G300E | 2730240 | 21.42 | G300E | 1379520.64 | 10.82
2136 | Story6 | B4 | 40 MPa RC Beam (30 cm x 25 cm) | Beam | 40MPa | Concrete Rectangular | 250 | 300 | 750 | 4487.5 | 0.34 | 823.39 | G300E | 1805898.21 | 14.17 | G300E | 1010969.64 | 7.93
2137 | Story6 | B40 | 40 MPa RC Beam (30 cm x 25 cm) | Beam | 40MPa | Concrete Rectangular | 250 | 300 | 750 | 4487.5 | 0.34 | 823.39 | G300E | 2553985.83 | 20.04 | G300E | 1289708.1 | 10.12
2138 | Story6 | B41 | 40 MPa RC Beam (30 cm x 25 cm) | Beam | 40MPa | Concrete Rectangular | 250 | 300 | 750 | 6887.5 | 0.52 | 1263.76 | G300E | 2386205.68 | 18.72 | G300E | 1828318.18 | 14.35
2139 | Story6 | B42 | 40 MPa RC Beam (30 cm x 25 cm) | Beam | 40MPa | Concrete Rectangular | 250 | 300 | 750 | 4487.5 | 0.34 | 823.39 | G300E | 2133806.25 | 16.74 | G300E | 863364.55 | 6.77
2140 | Story6 | B43 | 40 MPa RC Beam (30 cm x 25 cm) | Beam | 40MPa | Concrete Rectangular | 250 | 300 | 750 | 6887.5 | 0.52 | 1263.76 | G300E | 2944093.18 | 23.1 | G300E | 761069.38 | 5.97
2141 | Story6 | B44 | 40 MPa RC Beam (30 cm x 25 cm) | Beam | 40MPa | Concrete Rectangular | 250 | 300 | 750 | 4487.5 | 0.34 | 823.39 | G300E | 2103675.89 | 16.51 | G300E | 863364.55 | 6.77
2142 | Story6 | B45 | 40 MPa RC Beam (30 cm x 25 cm) | Beam | 40MPa | Concrete Rectangular | 250 | 300 | 750 | 6887.5 | 0.52 | 1263.76 | G300E | 2950041.48 | 23.15 | G300E | 1671471.02 | 13.11
2143 | Story6 | B46 | 40 MPa RC Beam (30 cm x 25 cm) | Beam | 40MPa | Concrete Rectangular | 250 | 300 | 750 | 6887.5 | 0.52 | 1263.76 | G300E | 3254656.82 | 25.54 | G300E | 2057484.09 | 16.14
2144 | Story6 | B47 | 40 MPa RC Beam (30 cm x 25 cm) | Beam | 40MPa | Concrete Rectangular | 250 | 300 | 750 | 4487.5 | 0.34 | 823.39 | G300E | 2295676.79 | 18.01 | G300E | 863364.55 | 6.77
2145 | Story6 | B48 | 40 MPa RC Beam (30 cm x 25 cm) | Beam | 40MPa | Concrete Rectangular | 250 | 300 | 750 | 6887.5 | 0.52 | 1263.76 | G300E | 3413695.45 | 26.79 | G300E | 878783.01 | 6.9
2146 | Story6 | B49 | 40 MPa RC Beam (30 cm x 25 cm) | Beam | 40MPa | Concrete Rectangular | 250 | 300 | 750 | 4487.5 | 0.34 | 823.39 | G300E | 2266508.04 | 17.78 | G300E | 863364.55 | 6.77
2147 | Story6 | B5 | 40 MPa RC Beam (30 cm x 25 cm) | Beam | 40MPa | Concrete Rectangular | 250 | 300 | 750 | 6887.5 | 0.52 | 1263.76 | G300E | 3797830.11 | 29.8 | G300E | 843250.71 | 6.62
2148 | Story6 | B50 | 40 MPa RC Beam (30 cm x 25 cm) | Beam | 40MPa | Concrete Rectangular | 250 | 300 | 750 | 6887.5 | 0.52 | 1263.76 | G300E | 3423087.5 | 26.86 | G300E | 1298764.29 | 10.19
2149 | Story6 | B51 | 40 MPa RC Beam (30 cm x 25 cm) | Beam | 40MPa | Concrete Rectangular | 250 | 300 | 750 | 4800 | 0.36 | 880.73 | G300E | 2812800 | 22.07 | G300E | 1407520.96 | 11.04
2150 | Story6 | B52 | 40 MPa RC Beam (30 cm x 25 cm) | Beam | 40MPa | Concrete Rectangular | 250 | 300 | 750 | 6887.5 | 0.52 | 1263.76 | G300E | 3921982.07 | 30.77 | G300E | 1654947.37 | 12.99
2151 | Story6 | B54 | 40 MPa RC Beam (30 cm x 25 cm) | Beam | 40MPa | Concrete Rectangular | 250 | 300 | 750 | 6887.5 | 0.52 | 1263.76 | G300E | 3842626.09 | 30.15 | G300E | 1628744.62 | 12.78
2152 | Story6 | B55 | 40 MPa RC Beam (30 cm x 25 cm) | Beam | 40MPa | Concrete Rectangular | 250 | 300 | 750 | 4487.5 | 0.34 | 823.39 | G300E | 2882171.67 | 22.61 | G300E | 1454549.53 | 11.41
2153 | Story6 | B56 | 40 MPa RC Beam (30 cm x 25 cm) | Beam | 40MPa | Concrete Rectangular | 250 | 300 | 750 | 6887.5 | 0.52 | 1263.76 | G300E | 3229611.36 | 25.34 | G300E | 1763044.41 | 13.83
2154 | Story6 | B57 | 40 MPa RC Beam (30 cm x 25 cm) | Beam | 40MPa | Concrete Rectangular | 250 | 300 | 750 | 4487.5 | 0.34 | 823.39 | G300E | 2265546.43 | 17.78 | G300E | 863364.55 | 6.77
2155 | Story6 | B58 | 40 MPa RC Beam (30 cm x 25 cm) | Beam | 40MPa | Concrete Rectangular | 250 | 300 | 750 | 6887.5 | 0.52 | 1263.76 | G300E | 3134386.46 | 24.59 | G300E | 1370182.89 | 10.75
2156 | Story6 | B59 | 40 MPa RC Beam (30 cm x 25 cm) | Beam | 40MPa | Concrete Rectangular | 250 | 300 | 750 | 4487.5 | 0.34 | 823.39 | G300E | 2291509.82 | 17.98 | G300E | 863364.55 | 6.77
2157 | Story6 | B6 | 40 MPa RC Beam (30 cm x 25 cm) | Beam | 40MPa | Concrete Rectangular | 250 | 300 | 750 | 4487.5 | 0.34 | 823.39 | G300E | 1805577.68 | 14.17 | G300E | 880832.14 | 6.91
2158 | Story6 | B60 | 40 MPa RC Beam (30 cm x 25 cm) | Beam | 40MPa | Concrete Rectangular | 250 | 300 | 750 | 6887.5 | 0.52 | 1263.76 | G300E | 2943780.11 | 23.1 | G300E | 1697768.75 | 13.32
2159 | Story6 | B61 | 40 MPa RC Beam (30 cm x 25 cm) | Beam | 40MPa | Concrete Rectangular | 250 | 300 | 750 | 6887.5 | 0.52 | 1263.76 | G300E | 3499163.07 | 27.46 | G300E | 2042457.44 | 16.03
2160 | Story6 | B62 | 40 MPa RC Beam (30 cm x 25 cm) | Beam | 40MPa | Concrete Rectangular | 250 | 300 | 750 | 4487.5 | 0.34 | 823.39 | G300E | 2310741.96 | 18.13 | G300E | 863364.55 | 6.77
2161 | Story6 | B63 | 40 MPa RC Beam (30 cm x 25 cm) | Beam | 40MPa | Concrete Rectangular | 250 | 300 | 750 | 6887.5 | 0.52 | 1263.76 | G300E | 3876097.16 | 30.41 | G300E | 933570.57 | 7.33
2162 | Story6 | B64 | 40 MPa RC Beam (30 cm x 25 cm) | Beam | 40MPa | Concrete Rectangular | 250 | 300 | 750 | 4487.5 | 0.34 | 823.39 | G300E | 2371964.29 | 18.61 | G300E | 835317.35 | 6.55
2163 | Story6 | B65 | 40 MPa RC Beam (30 cm x 25 cm) | Beam | 40MPa | Concrete Rectangular | 250 | 300 | 750 | 6887.5 | 0.52 | 1263.76 | G300E | 3797830.11 | 29.8 | G300E | 1078677.99 | 8.46
2164 | Story6 | B66 | 40 MPa RC Beam (30 cm x 25 cm) | Beam | 40MPa | Concrete Rectangular | 250 | 300 | 750 | 4487.5 | 0.34 | 823.39 | G300E | 2280932.14 | 17.9 | G300E | 835317.35 | 6.55
2165 | Story6 | B67 | 40 MPa RC Beam (30 cm x 25 cm) | Beam | 40MPa | Concrete Rectangular | 250 | 300 | 750 | 6887.5 | 0.52 | 1263.76 | G300E | 3868583.52 | 30.35 | G300E | 1078677.99 | 8.46
2166 | Story6 | B68 | 40 MPa RC Beam (30 cm x 25 cm) | Beam | 40MPa | Concrete Rectangular | 250 | 300 | 750 | 4487.5 | 0.34 | 823.39 | G300E | 2158808.04 | 16.94 | G300E | 835317.35 | 6.55
2167 | Story6 | B69 | 40 MPa RC Beam (30 cm x 25 cm) | Beam | 40MPa | Concrete Rectangular | 250 | 300 | 750 | 6887.5 | 0.52 | 1263.76 | G300E | 3782176.7 | 29.68 | G300E | 1078677.99 | 8.46
2168 | Story6 | B7 | 40 MPa RC Beam (30 cm x 25 cm) | Beam | 40MPa | Concrete Rectangular | 250 | 300 | 750 | 6887.5 | 0.52 | 1263.76 | G300E | 3868896.59 | 30.36 | G300E | 843250.71 | 6.62
2169 | Story6 | B70 | 40 MPa RC Beam (30 cm x 25 cm) | Beam | 40MPa | Concrete Rectangular | 250 | 300 | 750 | 4487.5 | 0.34 | 823.39 | G300E | 2281893.75 | 17.9 | G300E | 835317.35 | 6.55
2170 | Story6 | B71 | 40 MPa RC Beam (30 cm x 25 cm) | Beam | 40MPa | Concrete Rectangular | 250 | 300 | 750 | 6887.5 | 0.52 | 1263.76 | G300E | 3687003.98 | 28.93 | G300E | 1078677.99 | 8.46
2171 | Story6 | B72 | 40 MPa RC Beam (30 cm x 25 cm) | Beam | 40MPa | Concrete Rectangular | 250 | 300 | 750 | 4487.5 | 0.34 | 823.39 | G300E | 2375490.18 | 18.64 | G300E | 835317.35 | 6.55
2172 | Story6 | B73 | 40 MPa RC Beam (30 cm x 25 cm) | Beam | 40MPa | Concrete Rectangular | 250 | 300 | 750 | 6887.5 | 0.52 | 1263.76 | G300E | 3597779.55 | 28.23 | G300E | 960964.35 | 7.54
2173 | Story6 | B74 | 40 MPa RC Beam (30 cm x 25 cm) | Beam | 40MPa | Concrete Rectangular | 250 | 300 | 750 | 4487.5 | 0.34 | 823.39 | G300E | 2278858.09 | 17.88 | G300E | 643002 | 5.05
2174 | Story6 | B75 | 40 MPa RC Beam (30 cm x 25 cm) | Beam | 40MPa | Concrete Rectangular | 250 | 300 | 750 | 6887.5 | 0.52 | 1263.76 | G300E | 3267705.5 | 25.64 | G300E | 2164879.55 | 16.99
2175 | Story6 | B76 | 40 MPa RC Beam (30 cm x 25 cm) | Beam | 40MPa | Concrete Rectangular | 250 | 300 | 750 | 4487.5 | 0.34 | 823.39 | G300E | 2245673.21 | 17.62 | G300E | 1757337.37 | 13.79
2176 | Story6 | B77 | 40 MPa RC Beam (30 cm x 25 cm) | Beam | 40MPa | Concrete Rectangular | 250 | 300 | 750 | 4487.5 | 0.34 | 823.39 | G300E | 2253045.54 | 17.68 | G300E | 1734098.21 | 13.61
2177 | Story6 | B78 | 40 MPa RC Beam (30 cm x 25 cm) | Beam | 40MPa | Concrete Rectangular | 250 | 300 | 750 | 4487.5 | 0.34 | 823.39 | G300E | 2261058.93 | 17.74 | G300E | 1724482.14 | 13.53
2178 | Story6 | B79 | 40 MPa RC Beam (30 cm x 25 cm) | Beam | 40MPa | Concrete Rectangular | 250 | 300 | 750 | 4487.5 | 0.34 | 823.39 | G300E | 2261058.93 | 17.74 | G300E | 1839233.93 | 14.43
2179 | Story6 | B8 | 40 MPa RC Beam (30 cm x 25 cm) | Beam | 40MPa | Concrete Rectangular | 250 | 300 | 750 | 4487.5 | 0.34 | 823.39 | G300E | 1805257.14 | 14.16 | G300E | 875062.5 | 6.87
2180 | Story6 | B80 | 40 MPa RC Beam (30 cm x 25 cm) | Beam | 40MPa | Concrete Rectangular | 250 | 300 | 750 | 4487.5 | 0.34 | 823.39 | G300E | 2260417.86 | 17.74 | G300E | 1724482.14 | 13.53
2181 | Story6 | B81 | 40 MPa RC Beam (30 cm x 25 cm) | Beam | 40MPa | Concrete Rectangular | 250 | 300 | 750 | 4487.5 | 0.34 | 823.39 | G300E | 2253045.54 | 17.68 | G300E | 1734098.21 | 13.61
2182 | Story6 | B82 | 40 MPa RC Beam (30 cm x 25 cm) | Beam | 40MPa | Concrete Rectangular | 250 | 300 | 750 | 4487.5 | 0.34 | 823.39 | G300E | 2245673.21 | 17.62 | G300E | 1875935.59 | 14.72
2183 | Story6 | B9 | 40 MPa RC Beam (30 cm x 25 cm) | Beam | 40MPa | Concrete Rectangular | 250 | 300 | 750 | 6887.5 | 0.52 | 1263.76 | G300E | 3783115.91 | 29.68 | G300E | 843250.71 | 6.62
2184 | Story7 | B1 | 40 MPa RC Beam (32.5 cm x 25 cm) | Beam | 40MPa | Concrete Rectangular | 250 | 325 | 812.5 | 6900 | 0.56 | 1371.56 | G300E | 3848631.82 | 30.2 | G300E | 2313359.08 | 18.15
2185 | Story7 | B10 | 40 MPa RC Beam (32.5 cm x 25 cm) | Beam | 40MPa | Concrete Rectangular | 250 | 325 | 812.5 | 4500 | 0.37 | 894.5 | G300E | 2132678.57 | 16.73 | G300E | 1472064.59 | 11.55
2186 | Story7 | B11 | 40 MPa RC Beam (32.5 cm x 25 cm) | Beam | 40MPa | Concrete Rectangular | 250 | 325 | 812.5 | 6900 | 0.56 | 1371.56 | G300E | 4083859.09 | 32.04 | G300E | 931672.34 | 7.31
2187 | Story7 | B12 | 40 MPa RC Beam (32.5 cm x 25 cm) | Beam | 40MPa | Concrete Rectangular | 250 | 325 | 812.5 | 4500 | 0.37 | 894.5 | G300E | 2050714.29 | 16.09 | G300E | 1611564.59 | 12.64
2188 | Story7 | B13 | 40 MPa RC Beam (32.5 cm x 25 cm) | Beam | 40MPa | Concrete Rectangular | 250 | 325 | 812.5 | 6900 | 0.56 | 1371.56 | G300E | 3949936.36 | 30.99 | G300E | 933080.02 | 7.32
2189 | Story7 | B14 | 40 MPa RC Beam (32.5 cm x 25 cm) | Beam | 40MPa | Concrete Rectangular | 250 | 325 | 812.5 | 4500 | 0.37 | 894.5 | G300E | 2083821.43 | 16.35 | G300E | 1860671.73 | 14.6
2190 | Story7 | B15 | 40 MPa RC Beam (32.5 cm x 25 cm) | Beam | 40MPa | Concrete Rectangular | 250 | 325 | 812.5 | 6900 | 0.56 | 1371.56 | G300E | 3477286.36 | 27.28 | G300E | 2063704.53 | 16.19
2191 | Story7 | B16 | 40 MPa RC Beam (32.5 cm x 25 cm) | Beam | 40MPa | Concrete Rectangular | 250 | 325 | 812.5 | 6900 | 0.56 | 1371.56 | G300E | 3719413.64 | 29.18 | G300E | 2432540.9 | 19.09
2192 | Story7 | B17 | 40 MPa RC Beam (32.5 cm x 25 cm) | Beam | 40MPa | Concrete Rectangular | 250 | 325 | 812.5 | 4500 | 0.37 | 894.5 | G300E | 2330357.14 | 18.28 | G300E | 950386.02 | 7.46
2193 | Story7 | B18 | 40 MPa RC Beam (32.5 cm x 25 cm) | Beam | 40MPa | Concrete Rectangular | 250 | 325 | 812.5 | 6900 | 0.56 | 1371.56 | G300E | 3834831.82 | 30.09 | G300E | 1177000.9 | 9.24
2194 | Story7 | B19 | 40 MPa RC Beam (32.5 cm x 25 cm) | Beam | 40MPa | Concrete Rectangular | 250 | 325 | 812.5 | 4500 | 0.37 | 894.5 | G300E | 2413607.14 | 18.94 | G300E | 950386.02 | 7.46
2195 | Story7 | B2 | 40 MPa RC Beam (32.5 cm x 25 cm) | Beam | 40MPa | Concrete Rectangular | 250 | 325 | 812.5 | 4500 | 0.37 | 894.5 | G300E | 2084142.86 | 16.35 | G300E | 1869350.3 | 14.67
2196 | Story7 | B20 | 40 MPa RC Beam (32.5 cm x 25 cm) | Beam | 40MPa | Concrete Rectangular | 250 | 325 | 812.5 | 6900 | 0.56 | 1371.56 | G300E | 3771477.27 | 29.59 | G300E | 1715828.18 | 13.46
2197 | Story7 | B21 | 40 MPa RC Beam (32.5 cm x 25 cm) | Beam | 40MPa | Concrete Rectangular | 250 | 325 | 812.5 | 4500 | 0.37 | 894.5 | G300E | 2285678.57 | 17.93 | G300E | 950386.02 | 7.46
2198 | Story7 | B22 | 40 MPa RC Beam (32.5 cm x 25 cm) | Beam | 40MPa | Concrete Rectangular | 250 | 325 | 812.5 | 7200 | 0.58 | 1431.19 | G300E | 4532243.48 | 35.56 | G300E | 2668986 | 20.94
2199 | Story7 | B23 | 40 MPa RC Beam (32.5 cm x 25 cm) | Beam | 40MPa | Concrete Rectangular | 250 | 325 | 812.5 | 4500 | 0.37 | 894.5 | G300E | 2169642.86 | 17.02 | G300E | 950386.02 | 7.46
2200 | Story7 | B24 | 40 MPa RC Beam (32.5 cm x 25 cm) | Beam | 40MPa | Concrete Rectangular | 250 | 325 | 812.5 | 7200 | 0.58 | 1431.19 | G300E | 4517843.48 | 35.45 | G300E | 2668986 | 20.94
2201 | Story7 | B25 | 40 MPa RC Beam (32.5 cm x 25 cm) | Beam | 40MPa | Concrete Rectangular | 250 | 325 | 812.5 | 4500 | 0.37 | 894.5 | G300E | 2285357.14 | 17.93 | G300E | 950386.02 | 7.46
2202 | Story7 | B26 | 40 MPa RC Beam (32.5 cm x 25 cm) | Beam | 40MPa | Concrete Rectangular | 250 | 325 | 812.5 | 6900 | 0.56 | 1371.56 | G300E | 3631595.45 | 28.49 | G300E | 1715828.18 | 13.46
2203 | Story7 | B27 | 40 MPa RC Beam (32.5 cm x 25 cm) | Beam | 40MPa | Concrete Rectangular | 250 | 325 | 812.5 | 4500 | 0.37 | 894.5 | G300E | 2413607.14 | 18.94 | G300E | 950386.02 | 7.46
2204 | Story7 | B28 | 40 MPa RC Beam (32.5 cm x 25 cm) | Beam | 40MPa | Concrete Rectangular | 250 | 325 | 812.5 | 6900 | 0.56 | 1371.56 | G300E | 3402640.91 | 26.7 | G300E | 1177000.9 | 9.24
2205 | Story7 | B29 | 40 MPa RC Beam (32.5 cm x 25 cm) | Beam | 40MPa | Concrete Rectangular | 250 | 325 | 812.5 | 4500 | 0.37 | 894.5 | G300E | 2330357.14 | 18.28 | G300E | 950386.02 | 7.46
2206 | Story7 | B3 | 40 MPa RC Beam (32.5 cm x 25 cm) | Beam | 40MPa | Concrete Rectangular | 250 | 325 | 812.5 | 6900 | 0.56 | 1371.56 | G300E | 4178577.27 | 32.79 | G300E | 933084.1 | 7.32
2207 | Story7 | B30 | 40 MPa RC Beam (32.5 cm x 25 cm) | Beam | 40MPa | Concrete Rectangular | 250 | 325 | 812.5 | 6900 | 0.56 | 1371.56 | G300E | 3161768.18 | 24.81 | G300E | 2058059.08 | 16.15
2208 | Story7 | B31 | 40 MPa RC Beam (32.5 cm x 25 cm) | Beam | 40MPa | Concrete Rectangular | 250 | 325 | 812.5 | 6900 | 0.56 | 1371.56 | G300E | 3784963.64 | 29.7 | G300E | 2327472.72 | 18.26
2209 | Story7 | B32 | 40 MPa RC Beam (32.5 cm x 25 cm) | Beam | 40MPa | Concrete Rectangular | 250 | 325 | 812.5 | 4500 | 0.37 | 894.5 | G300E | 2420035.71 | 18.99 | G300E | 950386.02 | 7.46
2210 | Story7 | B33 | 40 MPa RC Beam (32.5 cm x 25 cm) | Beam | 40MPa | Concrete Rectangular | 250 | 325 | 812.5 | 6900 | 0.56 | 1371.56 | G300E | 3734154.55 | 29.3 | G300E | 1551482.72 | 12.17
2211 | Story7 | B34 | 40 MPa RC Beam (32.5 cm x 25 cm) | Beam | 40MPa | Concrete Rectangular | 250 | 325 | 812.5 | 4500 | 0.37 | 894.5 | G300E | 2682642.86 | 21.05 | G300E | 950386.02 | 7.46
2212 | Story7 | B35 | 40 MPa RC Beam (32.5 cm x 25 cm) | Beam | 40MPa | Concrete Rectangular | 250 | 325 | 812.5 | 6900 | 0.56 | 1371.56 | G300E | 3094022.73 | 24.28 | G300E | 2145196.36 | 16.83
2213 | Story7 | B36 | 40 MPa RC Beam (32.5 cm x 25 cm) | Beam | 40MPa | Concrete Rectangular | 250 | 325 | 812.5 | 4800 | 0.39 | 954.13 | G300E | 3273600 | 25.69 | G300E | 1734630.48 | 13.61
2214 | Story7 | B4 | 40 MPa RC Beam (32.5 cm x 25 cm) | Beam | 40MPa | Concrete Rectangular | 250 | 325 | 812.5 | 4500 | 0.37 | 894.5 | G300E | 2050714.29 | 16.09 | G300E | 1739493.16 | 13.65
2215 | Story7 | B40 | 40 MPa RC Beam (32.5 cm x 25 cm) | Beam | 40MPa | Concrete Rectangular | 250 | 325 | 812.5 | 4500 | 0.37 | 894.5 | G300E | 3144000 | 24.67 | G300E | 1865016.08 | 14.63
2216 | Story7 | B41 | 40 MPa RC Beam (32.5 cm x 25 cm) | Beam | 40MPa | Concrete Rectangular | 250 | 325 | 812.5 | 6900 | 0.56 | 1371.56 | G300E | 2866322.73 | 22.49 | G300E | 2140491.81 | 16.8
2217 | Story7 | B42 | 40 MPa RC Beam (32.5 cm x 25 cm) | Beam | 40MPa | Concrete Rectangular | 250 | 325 | 812.5 | 4500 | 0.37 | 894.5 | G300E | 2679750 | 21.03 | G300E | 950386.02 | 7.46
2218 | Story7 | B43 | 40 MPa RC Beam (32.5 cm x 25 cm) | Beam | 40MPa | Concrete Rectangular | 250 | 325 | 812.5 | 6900 | 0.56 | 1371.56 | G300E | 3301650 | 25.91 | G300E | 1551482.72 | 12.17
2219 | Story7 | B44 | 40 MPa RC Beam (32.5 cm x 25 cm) | Beam | 40MPa | Concrete Rectangular | 250 | 325 | 812.5 | 4500 | 0.37 | 894.5 | G300E | 2420035.71 | 18.99 | G300E | 950386.02 | 7.46
2220 | Story7 | B45 | 40 MPa RC Beam (32.5 cm x 25 cm) | Beam | 40MPa | Concrete Rectangular | 250 | 325 | 812.5 | 6900 | 0.56 | 1371.56 | G300E | 3147968.18 | 24.7 | G300E | 2077818.17 | 16.3
2221 | Story7 | B46 | 40 MPa RC Beam (32.5 cm x 25 cm) | Beam | 40MPa | Concrete Rectangular | 250 | 325 | 812.5 | 6900 | 0.56 | 1371.56 | G300E | 3719413.64 | 29.18 | G300E | 2484290.9 | 19.49
2222 | Story7 | B47 | 40 MPa RC Beam (32.5 cm x 25 cm) | Beam | 40MPa | Concrete Rectangular | 250 | 325 | 812.5 | 4500 | 0.37 | 894.5 | G300E | 2475000 | 19.42 | G300E | 950386.02 | 7.46
2223 | Story7 | B48 | 40 MPa RC Beam (32.5 cm x 25 cm) | Beam | 40MPa | Concrete Rectangular | 250 | 325 | 812.5 | 6900 | 0.56 | 1371.56 | G300E | 3834831.82 | 30.09 | G300E | 1676309.99 | 13.15
2224 | Story7 | B49 | 40 MPa RC Beam (32.5 cm x 25 cm) | Beam | 40MPa | Concrete Rectangular | 250 | 325 | 812.5 | 4500 | 0.37 | 894.5 | G300E | 2753678.57 | 21.61 | G300E | 950756.87 | 7.46
2225 | Story7 | B5 | 40 MPa RC Beam (32.5 cm x 25 cm) | Beam | 40MPa | Concrete Rectangular | 250 | 325 | 812.5 | 6900 | 0.56 | 1371.56 | G300E | 4284586.36 | 33.62 | G300E | 931674.38 | 7.31
2226 | Story7 | B50 | 40 MPa RC Beam (32.5 cm x 25 cm) | Beam | 40MPa | Concrete Rectangular | 250 | 325 | 812.5 | 6900 | 0.56 | 1371.56 | G300E | 3770850 | 29.59 | G300E | 1980537.27 | 15.54
2227 | Story7 | B51 | 40 MPa RC Beam (32.5 cm x 25 cm) | Beam | 40MPa | Concrete Rectangular | 250 | 325 | 812.5 | 4800 | 0.39 | 954.13 | G300E | 3450560 | 27.07 | G300E | 1734630.48 | 13.61
2228 | Story7 | B52 | 40 MPa RC Beam (32.5 cm x 25 cm) | Beam | 40MPa | Concrete Rectangular | 250 | 325 | 812.5 | 6900 | 0.56 | 1371.56 | G300E | 4343400 | 34.08 | G300E | 2569778.25 | 20.16
2229 | Story7 | B54 | 40 MPa RC Beam (32.5 cm x 25 cm) | Beam | 40MPa | Concrete Rectangular | 250 | 325 | 812.5 | 6900 | 0.56 | 1371.56 | G300E | 4332300 | 33.99 | G300E | 2568578.25 | 20.15
2230 | Story7 | B55 | 40 MPa RC Beam (32.5 cm x 25 cm) | Beam | 40MPa | Concrete Rectangular | 250 | 325 | 812.5 | 4500 | 0.37 | 894.5 | G300E | 3368700 | 26.43 | G300E | 2051440.42 | 16.1
2231 | Story7 | B56 | 40 MPa RC Beam (32.5 cm x 25 cm) | Beam | 40MPa | Concrete Rectangular | 250 | 325 | 812.5 | 6900 | 0.56 | 1371.56 | G300E | 3638495.45 | 28.55 | G300E | 2098778.18 | 16.47
2232 | Story7 | B57 | 40 MPa RC Beam (32.5 cm x 25 cm) | Beam | 40MPa | Concrete Rectangular | 250 | 325 | 812.5 | 4500 | 0.37 | 894.5 | G300E | 2751107.14 | 21.59 | G300E | 952526.49 | 7.47
2233 | Story7 | B58 | 40 MPa RC Beam (32.5 cm x 25 cm) | Beam | 40MPa | Concrete Rectangular | 250 | 325 | 812.5 | 6900 | 0.56 | 1371.56 | G300E | 3369212.5 | 26.44 | G300E | 1732801.24 | 13.6
2234 | Story7 | B59 | 40 MPa RC Beam (32.5 cm x 25 cm) | Beam | 40MPa | Concrete Rectangular | 250 | 325 | 812.5 | 4500 | 0.37 | 894.5 | G300E | 2472107.14 | 19.4 | G300E | 950386.02 | 7.46
2235 | Story7 | B6 | 40 MPa RC Beam (32.5 cm x 25 cm) | Beam | 40MPa | Concrete Rectangular | 250 | 325 | 812.5 | 4500 | 0.37 | 894.5 | G300E | 2132678.57 | 16.73 | G300E | 1473028.88 | 11.56
2236 | Story7 | B60 | 40 MPa RC Beam (32.5 cm x 25 cm) | Beam | 40MPa | Concrete Rectangular | 250 | 325 | 812.5 | 6900 | 0.56 | 1371.56 | G300E | 3149536.36 | 24.71 | G300E | 2102281.81 | 16.5
2237 | Story7 | B61 | 40 MPa RC Beam (32.5 cm x 25 cm) | Beam | 40MPa | Concrete Rectangular | 250 | 325 | 812.5 | 6900 | 0.56 | 1371.56 | G300E | 3848631.82 | 30.2 | G300E | 2405568.17 | 18.87
2238 | Story7 | B62 | 40 MPa RC Beam (32.5 cm x 25 cm) | Beam | 40MPa | Concrete Rectangular | 250 | 325 | 812.5 | 4500 | 0.37 | 894.5 | G300E | 2486571.43 | 19.51 | G300E | 950386.02 | 7.46
2239 | Story7 | B63 | 40 MPa RC Beam (32.5 cm x 25 cm) | Beam | 40MPa | Concrete Rectangular | 250 | 325 | 812.5 | 6900 | 0.56 | 1371.56 | G300E | 4178263.64 | 32.78 | G300E | 1806866.85 | 14.18
2240 | Story7 | B64 | 40 MPa RC Beam (32.5 cm x 25 cm) | Beam | 40MPa | Concrete Rectangular | 250 | 325 | 812.5 | 4500 | 0.37 | 894.5 | G300E | 2581071.43 | 20.25 | G300E | 950386.02 | 7.46
2241 | Story7 | B65 | 40 MPa RC Beam (32.5 cm x 25 cm) | Beam | 40MPa | Concrete Rectangular | 250 | 325 | 812.5 | 6900 | 0.56 | 1371.56 | G300E | 4284586.36 | 33.62 | G300E | 1805458.16 | 14.17
2242 | Story7 | B66 | 40 MPa RC Beam (32.5 cm x 25 cm) | Beam | 40MPa | Concrete Rectangular | 250 | 325 | 812.5 | 4500 | 0.37 | 894.5 | G300E | 2550857.14 | 20.01 | G300E | 950386.02 | 7.46
2243 | Story7 | B67 | 40 MPa RC Beam (32.5 cm x 25 cm) | Beam | 40MPa | Concrete Rectangular | 250 | 325 | 812.5 | 6900 | 0.56 | 1371.56 | G300E | 4213704.55 | 33.06 | G300E | 1804410.3 | 14.16
2244 | Story7 | B68 | 40 MPa RC Beam (32.5 cm x 25 cm) | Beam | 40MPa | Concrete Rectangular | 250 | 325 | 812.5 | 4500 | 0.37 | 894.5 | G300E | 2345142.86 | 18.4 | G300E | 950386.02 | 7.46
2245 | Story7 | B69 | 40 MPa RC Beam (32.5 cm x 25 cm) | Beam | 40MPa | Concrete Rectangular | 250 | 325 | 812.5 | 6900 | 0.56 | 1371.56 | G300E | 4197081.82 | 32.93 | G300E | 1804405.2 | 14.16
2246 | Story7 | B7 | 40 MPa RC Beam (32.5 cm x 25 cm) | Beam | 40MPa | Concrete Rectangular | 250 | 325 | 812.5 | 6900 | 0.56 | 1371.56 | G300E | 4214018.18 | 33.06 | G300E | 930627.54 | 7.3
2247 | Story7 | B70 | 40 MPa RC Beam (32.5 cm x 25 cm) | Beam | 40MPa | Concrete Rectangular | 250 | 325 | 812.5 | 4500 | 0.37 | 894.5 | G300E | 2551500 | 20.02 | G300E | 950386.02 | 7.46
2248 | Story7 | B71 | 40 MPa RC Beam (32.5 cm x 25 cm) | Beam | 40MPa | Concrete Rectangular | 250 | 325 | 812.5 | 6900 | 0.56 | 1371.56 | G300E | 4083545.45 | 32.04 | G300E | 1805445.92 | 14.17
2249 | Story7 | B72 | 40 MPa RC Beam (32.5 cm x 25 cm) | Beam | 40MPa | Concrete Rectangular | 250 | 325 | 812.5 | 4500 | 0.37 | 894.5 | G300E | 2586857.14 | 20.3 | G300E | 950386.02 | 7.46
2250 | Story7 | B73 | 40 MPa RC Beam (32.5 cm x 25 cm) | Beam | 40MPa | Concrete Rectangular | 250 | 325 | 812.5 | 6900 | 0.56 | 1371.56 | G300E | 3956522.73 | 31.04 | G300E | 1806631.39 | 14.18
2251 | Story7 | B74 | 40 MPa RC Beam (32.5 cm x 25 cm) | Beam | 40MPa | Concrete Rectangular | 250 | 325 | 812.5 | 4500 | 0.37 | 894.5 | G300E | 2489558.82 | 19.53 | G300E | 1208842.15 | 9.49
2252 | Story7 | B75 | 40 MPa RC Beam (32.5 cm x 25 cm) | Beam | 40MPa | Concrete Rectangular | 250 | 325 | 812.5 | 6900 | 0.56 | 1371.56 | G300E | 3435096 | 26.95 | G300E | 2468904.39 | 19.37
2253 | Story7 | B76 | 40 MPa RC Beam (32.5 cm x 25 cm) | Beam | 40MPa | Concrete Rectangular | 250 | 325 | 812.5 | 4500 | 0.37 | 894.5 | G300E | 2484000 | 19.49 | G300E | 2155676.54 | 16.91
2254 | Story7 | B77 | 40 MPa RC Beam (32.5 cm x 25 cm) | Beam | 40MPa | Concrete Rectangular | 250 | 325 | 812.5 | 4500 | 0.37 | 894.5 | G300E | 2506500 | 19.67 | G300E | 2184217.07 | 17.14
2255 | Story7 | B78 | 40 MPa RC Beam (32.5 cm x 25 cm) | Beam | 40MPa | Concrete Rectangular | 250 | 325 | 812.5 | 4500 | 0.37 | 894.5 | G300E | 2517750 | 19.76 | G300E | 2172645.64 | 17.05
2256 | Story7 | B79 | 40 MPa RC Beam (32.5 cm x 25 cm) | Beam | 40MPa | Concrete Rectangular | 250 | 325 | 812.5 | 4500 | 0.37 | 894.5 | G300E | 2517750 | 19.76 | G300E | 2165895.64 | 16.99
2257 | Story7 | B8 | 40 MPa RC Beam (32.5 cm x 25 cm) | Beam | 40MPa | Concrete Rectangular | 250 | 325 | 812.5 | 4500 | 0.37 | 894.5 | G300E | 2132357.14 | 16.73 | G300E | 1337386.02 | 10.49
2258 | Story7 | B80 | 40 MPa RC Beam (32.5 cm x 25 cm) | Beam | 40MPa | Concrete Rectangular | 250 | 325 | 812.5 | 4500 | 0.37 | 894.5 | G300E | 2518071.43 | 19.76 | G300E | 2172645.64 | 17.05
2259 | Story7 | B81 | 40 MPa RC Beam (32.5 cm x 25 cm) | Beam | 40MPa | Concrete Rectangular | 250 | 325 | 812.5 | 4500 | 0.37 | 894.5 | G300E | 2506500 | 19.67 | G300E | 2184217.07 | 17.14
2260 | Story7 | B82 | 40 MPa RC Beam (32.5 cm x 25 cm) | Beam | 40MPa | Concrete Rectangular | 250 | 325 | 812.5 | 4500 | 0.37 | 894.5 | G300E | 2484964.29 | 19.5 | G300E | 2145069.4 | 16.83
2261 | Story7 | B9 | 40 MPa RC Beam (32.5 cm x 25 cm) | Beam | 40MPa | Concrete Rectangular | 250 | 325 | 812.5 | 6900 | 0.56 | 1371.56 | G300E | 4198336.36 | 32.94 | G300E | 930626.52 | 7.3
2262 | Story8 | B1 | 40 MPa RC Beam (32.5 cm x 25 cm) | Beam | 40MPa | Concrete Rectangular | 250 | 325 | 812.5 | 6900 | 0.56 | 1371.56 | G300E | 3873409.09 | 30.39 | G300E | 2455122.72 | 19.26
2263 | Story8 | B10 | 40 MPa RC Beam (32.5 cm x 25 cm) | Beam | 40MPa | Concrete Rectangular | 250 | 325 | 812.5 | 4500 | 0.37 | 894.5 | G300E | 2164821.43 | 16.99 | G300E | 1610600.3 | 12.64
2264 | Story8 | B11 | 40 MPa RC Beam (32.5 cm x 25 cm) | Beam | 40MPa | Concrete Rectangular | 250 | 325 | 812.5 | 6900 | 0.56 | 1371.56 | G300E | 4111459.09 | 32.26 | G300E | 935312.33 | 7.34
2265 | Story8 | B12 | 40 MPa RC Beam (32.5 cm x 25 cm) | Beam | 40MPa | Concrete Rectangular | 250 | 325 | 812.5 | 4500 | 0.37 | 894.5 | G300E | 2163214.29 | 16.97 | G300E | 1878993.16 | 14.74
2266 | Story8 | B13 | 40 MPa RC Beam (32.5 cm x 25 cm) | Beam | 40MPa | Concrete Rectangular | 250 | 325 | 812.5 | 6900 | 0.56 | 1371.56 | G300E | 3958718.18 | 31.06 | G300E | 1088551.06 | 8.54
2267 | Story8 | B14 | 40 MPa RC Beam (32.5 cm x 25 cm) | Beam | 40MPa | Concrete Rectangular | 250 | 325 | 812.5 | 4500 | 0.37 | 894.5 | G300E | 2115964.29 | 16.6 | G300E | 2000171.73 | 15.69
2268 | Story8 | B15 | 40 MPa RC Beam (32.5 cm x 25 cm) | Beam | 40MPa | Concrete Rectangular | 250 | 325 | 812.5 | 6900 | 0.56 | 1371.56 | G300E | 3581100 | 28.1 | G300E | 2080640.9 | 16.33
2269 | Story8 | B16 | 40 MPa RC Beam (32.5 cm x 25 cm) | Beam | 40MPa | Concrete Rectangular | 250 | 325 | 812.5 | 6900 | 0.56 | 1371.56 | G300E | 3828245.45 | 30.04 | G300E | 2459827.26 | 19.3
2270 | Story8 | B17 | 40 MPa RC Beam (32.5 cm x 25 cm) | Beam | 40MPa | Concrete Rectangular | 250 | 325 | 812.5 | 4500 | 0.37 | 894.5 | G300E | 2357035.71 | 18.49 | G300E | 950386.02 | 7.46
2271 | Story8 | B18 | 40 MPa RC Beam (32.5 cm x 25 cm) | Beam | 40MPa | Concrete Rectangular | 250 | 325 | 812.5 | 6900 | 0.56 | 1371.56 | G300E | 3845495.45 | 30.17 | G300E | 1426655.45 | 11.19
2272 | Story8 | B19 | 40 MPa RC Beam (32.5 cm x 25 cm) | Beam | 40MPa | Concrete Rectangular | 250 | 325 | 812.5 | 4500 | 0.37 | 894.5 | G300E | 2451857.14 | 19.24 | G300E | 950386.02 | 7.46
2273 | Story8 | B2 | 40 MPa RC Beam (32.5 cm x 25 cm) | Beam | 40MPa | Concrete Rectangular | 250 | 325 | 812.5 | 4500 | 0.37 | 894.5 | G300E | 2115964.29 | 16.6 | G300E | 2012707.45 | 15.79
2274 | Story8 | B20 | 40 MPa RC Beam (32.5 cm x 25 cm) | Beam | 40MPa | Concrete Rectangular | 250 | 325 | 812.5 | 6900 | 0.56 | 1371.56 | G300E | 3865568.18 | 30.33 | G300E | 1985241.81 | 15.58
2275 | Story8 | B21 | 40 MPa RC Beam (32.5 cm x 25 cm) | Beam | 40MPa | Concrete Rectangular | 250 | 325 | 812.5 | 4500 | 0.37 | 894.5 | G300E | 2305928.57 | 18.09 | G300E | 950386.02 | 7.46
2276 | Story8 | B22 | 40 MPa RC Beam (32.5 cm x 25 cm) | Beam | 40MPa | Concrete Rectangular | 250 | 325 | 812.5 | 7200 | 0.58 | 1431.19 | G300E | 4726956.52 | 37.09 | G300E | 2691525.13 | 21.12
2277 | Story8 | B23 | 40 MPa RC Beam (32.5 cm x 25 cm) | Beam | 40MPa | Concrete Rectangular | 250 | 325 | 812.5 | 4500 | 0.37 | 894.5 | G300E | 2178642.86 | 17.09 | G300E | 950386.02 | 7.46
2278 | Story8 | B24 | 40 MPa RC Beam (32.5 cm x 25 cm) | Beam | 40MPa | Concrete Rectangular | 250 | 325 | 812.5 | 7200 | 0.58 | 1431.19 | G300E | 4707234.78 | 36.93 | G300E | 2817368.61 | 22.11
2279 | Story8 | B25 | 40 MPa RC Beam (32.5 cm x 25 cm) | Beam | 40MPa | Concrete Rectangular | 250 | 325 | 812.5 | 4500 | 0.37 | 894.5 | G300E | 2305928.57 | 18.09 | G300E | 950386.02 | 7.46
2280 | Story8 | B26 | 40 MPa RC Beam (32.5 cm x 25 cm) | Beam | 40MPa | Concrete Rectangular | 250 | 325 | 812.5 | 6900 | 0.56 | 1371.56 | G300E | 3722236.36 | 29.21 | G300E | 1985241.81 | 15.58
2281 | Story8 | B27 | 40 MPa RC Beam (32.5 cm x 25 cm) | Beam | 40MPa | Concrete Rectangular | 250 | 325 | 812.5 | 4500 | 0.37 | 894.5 | G300E | 2451857.14 | 19.24 | G300E | 950386.02 | 7.46
2282 | Story8 | B28 | 40 MPa RC Beam (32.5 cm x 25 cm) | Beam | 40MPa | Concrete Rectangular | 250 | 325 | 812.5 | 6900 | 0.56 | 1371.56 | G300E | 3417695.45 | 26.82 | G300E | 1426655.45 | 11.19
2283 | Story8 | B29 | 40 MPa RC Beam (32.5 cm x 25 cm) | Beam | 40MPa | Concrete Rectangular | 250 | 325 | 812.5 | 4500 | 0.37 | 894.5 | G300E | 2357035.71 | 18.49 | G300E | 950386.02 | 7.46
2284 | Story8 | B3 | 40 MPa RC Beam (32.5 cm x 25 cm) | Beam | 40MPa | Concrete Rectangular | 250 | 325 | 812.5 | 6900 | 0.56 | 1371.56 | G300E | 4186731.82 | 32.85 | G300E | 1088554.11 | 8.54
2285 | Story8 | B30 | 40 MPa RC Beam (32.5 cm x 25 cm) | Beam | 40MPa | Concrete Rectangular | 250 | 325 | 812.5 | 6900 | 0.56 | 1371.56 | G300E | 3196581.82 | 25.08 | G300E | 2085345.44 | 16.36
2286 | Story8 | B31 | 40 MPa RC Beam (32.5 cm x 25 cm) | Beam | 40MPa | Concrete Rectangular | 250 | 325 | 812.5 | 6900 | 0.56 | 1371.56 | G300E | 3808486.36 | 29.88 | G300E | 2600649.99 | 20.41
2287 | Story8 | B32 | 40 MPa RC Beam (32.5 cm x 25 cm) | Beam | 40MPa | Concrete Rectangular | 250 | 325 | 812.5 | 4500 | 0.37 | 894.5 | G300E | 2465035.71 | 19.34 | G300E | 950386.02 | 7.46
2288 | Story8 | B33 | 40 MPa RC Beam (32.5 cm x 25 cm) | Beam | 40MPa | Concrete Rectangular | 250 | 325 | 812.5 | 6900 | 0.56 | 1371.56 | G300E | 3724745.45 | 29.23 | G300E | 1676309.99 | 13.15
2289 | Story8 | B34 | 40 MPa RC Beam (32.5 cm x 25 cm) | Beam | 40MPa | Concrete Rectangular | 250 | 325 | 812.5 | 4500 | 0.37 | 894.5 | G300E | 2771035.71 | 21.74 | G300E | 951709.58 | 7.47
2290 | Story8 | B35 | 40 MPa RC Beam (32.5 cm x 25 cm) | Beam | 40MPa | Concrete Rectangular | 250 | 325 | 812.5 | 6900 | 0.56 | 1371.56 | G300E | 3058581.82 | 24 | G300E | 2427782.72 | 19.05
2291 | Story8 | B36 | 40 MPa RC Beam (32.5 cm x 25 cm) | Beam | 40MPa | Concrete Rectangular | 250 | 325 | 812.5 | 4800 | 0.39 | 954.13 | G300E | 3448960 | 27.06 | G300E | 1989350.48 | 15.61
2292 | Story8 | B4 | 40 MPa RC Beam (32.5 cm x 25 cm) | Beam | 40MPa | Concrete Rectangular | 250 | 325 | 812.5 | 4500 | 0.37 | 894.5 | G300E | 2163214.29 | 16.97 | G300E | 1878993.16 | 14.74
2293 | Story8 | B40 | 40 MPa RC Beam (32.5 cm x 25 cm) | Beam | 40MPa | Concrete Rectangular | 250 | 325 | 812.5 | 4500 | 0.37 | 894.5 | G300E | 3233700 | 25.37 | G300E | 1984416.07 | 15.57
2294 | Story8 | B41 | 40 MPa RC Beam (32.5 cm x 25 cm) | Beam | 40MPa | Concrete Rectangular | 250 | 325 | 812.5 | 6900 | 0.56 | 1371.56 | G300E | 2993659.09 | 23.49 | G300E | 2173423.63 | 17.05
2295 | Story8 | B42 | 40 MPa RC Beam (32.5 cm x 25 cm) | Beam | 40MPa | Concrete Rectangular | 250 | 325 | 812.5 | 4500 | 0.37 | 894.5 | G300E | 2769107.14 | 21.73 | G300E | 951670.93 | 7.47
2296 | Story8 | B43 | 40 MPa RC Beam (32.5 cm x 25 cm) | Beam | 40MPa | Concrete Rectangular | 250 | 325 | 812.5 | 6900 | 0.56 | 1371.56 | G300E | 3296318.18 | 25.86 | G300E | 1676309.99 | 13.15
2297 | Story8 | B44 | 40 MPa RC Beam (32.5 cm x 25 cm) | Beam | 40MPa | Concrete Rectangular | 250 | 325 | 812.5 | 4500 | 0.37 | 894.5 | G300E | 2464714.29 | 19.34 | G300E | 950386.02 | 7.46
2298 | Story8 | B45 | 40 MPa RC Beam (32.5 cm x 25 cm) | Beam | 40MPa | Concrete Rectangular | 250 | 325 | 812.5 | 6900 | 0.56 | 1371.56 | G300E | 3176509.09 | 24.92 | G300E | 2100399.99 | 16.48
2299 | Story8 | B46 | 40 MPa RC Beam (32.5 cm x 25 cm) | Beam | 40MPa | Concrete Rectangular | 250 | 325 | 812.5 | 6900 | 0.56 | 1371.56 | G300E | 3828245.45 | 30.04 | G300E | 2505931.81 | 19.66
2300 | Story8 | B47 | 40 MPa RC Beam (32.5 cm x 25 cm) | Beam | 40MPa | Concrete Rectangular | 250 | 325 | 812.5 | 4500 | 0.37 | 894.5 | G300E | 2522250 | 19.79 | G300E | 950386.02 | 7.46
2301 | Story8 | B48 | 40 MPa RC Beam (32.5 cm x 25 cm) | Beam | 40MPa | Concrete Rectangular | 250 | 325 | 812.5 | 6900 | 0.56 | 1371.56 | G300E | 3845495.45 | 30.17 | G300E | 1925964.54 | 15.11
2302 | Story8 | B49 | 40 MPa RC Beam (32.5 cm x 25 cm) | Beam | 40MPa | Concrete Rectangular | 250 | 325 | 812.5 | 4500 | 0.37 | 894.5 | G300E | 2839821.43 | 22.28 | G300E | 954309.7 | 7.49
2303 | Story8 | B5 | 40 MPa RC Beam (32.5 cm x 25 cm) | Beam | 40MPa | Concrete Rectangular | 250 | 325 | 812.5 | 6900 | 0.56 | 1371.56 | G300E | 4312500 | 33.84 | G300E | 935314.37 | 7.34
2304 | Story8 | B50 | 40 MPa RC Beam (32.5 cm x 25 cm) | Beam | 40MPa | Concrete Rectangular | 250 | 325 | 812.5 | 6900 | 0.56 | 1371.56 | G300E | 3865568.18 | 30.33 | G300E | 2380423.63 | 18.68
2305 | Story8 | B51 | 40 MPa RC Beam (32.5 cm x 25 cm) | Beam | 40MPa | Concrete Rectangular | 250 | 325 | 812.5 | 4800 | 0.39 | 954.13 | G300E | 3622720 | 28.43 | G300E | 1989350.48 | 15.61
2306 | Story8 | B52 | 40 MPa RC Beam (32.5 cm x 25 cm) | Beam | 40MPa | Concrete Rectangular | 250 | 325 | 812.5 | 6900 | 0.56 | 1371.56 | G300E | 4530600 | 35.55 | G300E | 2590178.25 | 20.32
2307 | Story8 | B54 | 40 MPa RC Beam (32.5 cm x 25 cm) | Beam | 40MPa | Concrete Rectangular | 250 | 325 | 812.5 | 6900 | 0.56 | 1371.56 | G300E | 4513200 | 35.41 | G300E | 2708378.25 | 21.25
2308 | Story8 | B55 | 40 MPa RC Beam (32.5 cm x 25 cm) | Beam | 40MPa | Concrete Rectangular | 250 | 325 | 812.5 | 4500 | 0.37 | 894.5 | G300E | 3535200 | 27.74 | G300E | 2065840.42 | 16.21
2309 | Story8 | B56 | 40 MPa RC Beam (32.5 cm x 25 cm) | Beam | 40MPa | Concrete Rectangular | 250 | 325 | 812.5 | 6900 | 0.56 | 1371.56 | G300E | 3730077.27 | 29.27 | G300E | 2371014.54 | 18.6
2310 | Story8 | B57 | 40 MPa RC Beam (32.5 cm x 25 cm) | Beam | 40MPa | Concrete Rectangular | 250 | 325 | 812.5 | 4500 | 0.37 | 894.5 | G300E | 2836607.14 | 22.26 | G300E | 956308.1 | 7.5
2311 | Story8 | B58 | 40 MPa RC Beam (32.5 cm x 25 cm) | Beam | 40MPa | Concrete Rectangular | 250 | 325 | 812.5 | 6900 | 0.56 | 1371.56 | G300E | 3382725 | 26.54 | G300E | 1852401.24 | 14.53
2312 | Story8 | B59 | 40 MPa RC Beam (32.5 cm x 25 cm) | Beam | 40MPa | Concrete Rectangular | 250 | 325 | 812.5 | 4500 | 0.37 | 894.5 | G300E | 2518714.29 | 19.76 | G300E | 950386.02 | 7.46
2313 | Story8 | B6 | 40 MPa RC Beam (32.5 cm x 25 cm) | Beam | 40MPa | Concrete Rectangular | 250 | 325 | 812.5 | 4500 | 0.37 | 894.5 | G300E | 2164821.43 | 16.99 | G300E | 1738528.88 | 13.64
2314 | Story8 | B60 | 40 MPa RC Beam (32.5 cm x 25 cm) | Beam | 40MPa | Concrete Rectangular | 250 | 325 | 812.5 | 6900 | 0.56 | 1371.56 | G300E | 3183095.45 | 24.98 | G300E | 2123922.72 | 16.67
2315 | Story8 | B61 | 40 MPa RC Beam (32.5 cm x 25 cm) | Beam | 40MPa | Concrete Rectangular | 250 | 325 | 812.5 | 6900 | 0.56 | 1371.56 | G300E | 3873409.09 | 30.39 | G300E | 2548272.72 | 19.99
2316 | Story8 | B62 | 40 MPa RC Beam (32.5 cm x 25 cm) | Beam | 40MPa | Concrete Rectangular | 250 | 325 | 812.5 | 4500 | 0.37 | 894.5 | G300E | 2524821.43 | 19.81 | G300E | 950386.02 | 7.46
2317 | Story8 | B63 | 40 MPa RC Beam (32.5 cm x 25 cm) | Beam | 40MPa | Concrete Rectangular | 250 | 325 | 812.5 | 6900 | 0.56 | 1371.56 | G300E | 4186731.82 | 32.85 | G300E | 1969864.14 | 15.46
2318 | Story8 | B64 | 40 MPa RC Beam (32.5 cm x 25 cm) | Beam | 40MPa | Concrete Rectangular | 250 | 325 | 812.5 | 4500 | 0.37 | 894.5 | G300E | 2632178.57 | 20.65 | G300E | 950386.02 | 7.46
2319 | Story8 | B65 | 40 MPa RC Beam (32.5 cm x 25 cm) | Beam | 40MPa | Concrete Rectangular | 250 | 325 | 812.5 | 6900 | 0.56 | 1371.56 | G300E | 4312813.64 | 33.84 | G300E | 1809098.14 | 14.19
2320 | Story8 | B66 | 40 MPa RC Beam (32.5 cm x 25 cm) | Beam | 40MPa | Concrete Rectangular | 250 | 325 | 812.5 | 4500 | 0.37 | 894.5 | G300E | 2588142.86 | 20.31 | G300E | 950386.02 | 7.46
2321 | Story8 | B67 | 40 MPa RC Beam (32.5 cm x 25 cm) | Beam | 40MPa | Concrete Rectangular | 250 | 325 | 812.5 | 6900 | 0.56 | 1371.56 | G300E | 4258868.18 | 33.42 | G300E | 1930289.51 | 15.15
2322 | Story8 | B68 | 40 MPa RC Beam (32.5 cm x 25 cm) | Beam | 40MPa | Concrete Rectangular | 250 | 325 | 812.5 | 4500 | 0.37 | 894.5 | G300E | 2364428.57 | 18.55 | G300E | 950386.02 | 7.46
2323 | Story8 | B69 | 40 MPa RC Beam (32.5 cm x 25 cm) | Beam | 40MPa | Concrete Rectangular | 250 | 325 | 812.5 | 6900 | 0.56 | 1371.56 | G300E | 4243813.64 | 33.3 | G300E | 1930283.39 | 15.15
2324 | Story8 | B7 | 40 MPa RC Beam (32.5 cm x 25 cm) | Beam | 40MPa | Concrete Rectangular | 250 | 325 | 812.5 | 6900 | 0.56 | 1371.56 | G300E | 4258868.18 | 33.42 | G300E | 1181334.02 | 9.27
2325 | Story8 | B70 | 40 MPa RC Beam (32.5 cm x 25 cm) | Beam | 40MPa | Concrete Rectangular | 250 | 325 | 812.5 | 4500 | 0.37 | 894.5 | G300E | 2589428.57 | 20.32 | G300E | 950386.02 | 7.46
2326 | Story8 | B71 | 40 MPa RC Beam (32.5 cm x 25 cm) | Beam | 40MPa | Concrete Rectangular | 250 | 325 | 812.5 | 6900 | 0.56 | 1371.56 | G300E | 4111145.45 | 32.26 | G300E | 1809082.85 | 14.19
2327 | Story8 | B72 | 40 MPa RC Beam (32.5 cm x 25 cm) | Beam | 40MPa | Concrete Rectangular | 250 | 325 | 812.5 | 4500 | 0.37 | 894.5 | G300E | 2636678.57 | 20.69 | G300E | 950386.02 | 7.46
2328 | Story8 | B73 | 40 MPa RC Beam (32.5 cm x 25 cm) | Beam | 40MPa | Concrete Rectangular | 250 | 325 | 812.5 | 6900 | 0.56 | 1371.56 | G300E | 3964990.91 | 31.11 | G300E | 1844802.43 | 14.48
2329 | Story8 | B74 | 40 MPa RC Beam (32.5 cm x 25 cm) | Beam | 40MPa | Concrete Rectangular | 250 | 325 | 812.5 | 4500 | 0.37 | 894.5 | G300E | 2526352.94 | 19.82 | G300E | 1212698.85 | 9.52
2330 | Story8 | B75 | 40 MPa RC Beam (32.5 cm x 25 cm) | Beam | 40MPa | Concrete Rectangular | 250 | 325 | 812.5 | 6900 | 0.56 | 1371.56 | G300E | 3528384 | 27.69 | G300E | 2480496.39 | 19.46
2331 | Story8 | B76 | 40 MPa RC Beam (32.5 cm x 25 cm) | Beam | 40MPa | Concrete Rectangular | 250 | 325 | 812.5 | 4500 | 0.37 | 894.5 | G300E | 2532535.71 | 19.87 | G300E | 2201574.21 | 17.27
2332 | Story8 | B77 | 40 MPa RC Beam (32.5 cm x 25 cm) | Beam | 40MPa | Concrete Rectangular | 250 | 325 | 812.5 | 4500 | 0.37 | 894.5 | G300E | 2553428.57 | 20.04 | G300E | 2195788.5 | 17.23
2333 | Story8 | B78 | 40 MPa RC Beam (32.5 cm x 25 cm) | Beam | 40MPa | Concrete Rectangular | 250 | 325 | 812.5 | 4500 | 0.37 | 894.5 | G300E | 2564035.71 | 20.12 | G300E | 2183252.79 | 17.13
2334 | Story8 | B79 | 40 MPa RC Beam (32.5 cm x 25 cm) | Beam | 40MPa | Concrete Rectangular | 250 | 325 | 812.5 | 4500 | 0.37 | 894.5 | G300E | 2565000 | 20.13 | G300E | 2175538.5 | 17.07
2335 | Story8 | B8 | 40 MPa RC Beam (32.5 cm x 25 cm) | Beam | 40MPa | Concrete Rectangular | 250 | 325 | 812.5 | 4500 | 0.37 | 894.5 | G300E | 2163857.14 | 16.98 | G300E | 1730814.59 | 13.58
2336 | Story8 | B80 | 40 MPa RC Beam (32.5 cm x 25 cm) | Beam | 40MPa | Concrete Rectangular | 250 | 325 | 812.5 | 4500 | 0.37 | 894.5 | G300E | 2564357.14 | 20.12 | G300E | 2183252.79 | 17.13
2337 | Story8 | B81 | 40 MPa RC Beam (32.5 cm x 25 cm) | Beam | 40MPa | Concrete Rectangular | 250 | 325 | 812.5 | 4500 | 0.37 | 894.5 | G300E | 2553750 | 20.04 | G300E | 2195788.5 | 17.23
2338 | Story8 | B82 | 40 MPa RC Beam (32.5 cm x 25 cm) | Beam | 40MPa | Concrete Rectangular | 250 | 325 | 812.5 | 4500 | 0.37 | 894.5 | G300E | 2532535.71 | 19.87 | G300E | 2187109.93 | 17.16
2339 | Story8 | B9 | 40 MPa RC Beam (32.5 cm x 25 cm) | Beam | 40MPa | Concrete Rectangular | 250 | 325 | 812.5 | 6900 | 0.56 | 1371.56 | G300E | 4243813.64 | 33.3 | G300E | 1181333 | 9.27
2340 | Story9 | B1 | 40 MPa RC Beam (32.5 cm x 25 cm) | Beam | 40MPa | Concrete Rectangular | 250 | 325 | 812.5 | 6912.5 | 0.56 | 1374.04 | G300E | 3900535.23 | 30.61 | G300E | 2470881.77 | 19.39
2341 | Story9 | B10 | 40 MPa RC Beam (32.5 cm x 25 cm) | Beam | 40MPa | Concrete Rectangular | 250 | 325 | 812.5 | 4512.5 | 0.37 | 896.98 | G300E | 2199199.11 | 17.26 | G300E | 1724985.8 | 13.53
2342 | Story9 | B11 | 40 MPa RC Beam (35 cm x 25 cm) | Beam | 40MPa | Concrete Rectangular | 250 | 350 | 875 | 6912.5 | 0.6 | 1479.74 | G300E | 4462332.95 | 35.01 | G300E | 1986504.82 | 15.59
2343 | Story9 | B12 | 40 MPa RC Beam (32.5 cm x 25 cm) | Beam | 40MPa | Concrete Rectangular | 250 | 325 | 812.5 | 4512.5 | 0.37 | 896.98 | G300E | 2197265.18 | 17.24 | G300E | 1867774.19 | 14.66
2344 | Story9 | B13 | 40 MPa RC Beam (35 cm x 25 cm) | Beam | 40MPa | Concrete Rectangular | 250 | 350 | 875 | 6912.5 | 0.6 | 1479.74 | G300E | 4208141.48 | 33.02 | G300E | 1984026.06 | 15.57
2345 | Story9 | B14 | 40 MPa RC Beam (32.5 cm x 25 cm) | Beam | 40MPa | Concrete Rectangular | 250 | 325 | 812.5 | 4512.5 | 0.37 | 896.98 | G300E | 2146338.39 | 16.84 | G300E | 2000892.94 | 15.7
2346 | Story9 | B15 | 40 MPa RC Beam (32.5 cm x 25 cm) | Beam | 40MPa | Concrete Rectangular | 250 | 325 | 812.5 | 6912.5 | 0.56 | 1374.04 | G300E | 3610524.43 | 28.33 | G300E | 2065937.23 | 16.21
2347 | Story9 | B16 | 40 MPa RC Beam (32.5 cm x 25 cm) | Beam | 40MPa | Concrete Rectangular | 250 | 325 | 812.5 | 6912.5 | 0.56 | 1374.04 | G300E | 3856232.39 | 30.26 | G300E | 2466168.7 | 19.35
2348 | Story9 | B17 | 40 MPa RC Beam (35 cm x 25 cm) | Beam | 40MPa | Concrete Rectangular | 250 | 350 | 875 | 4512.5 | 0.39 | 965.98 | G300E | 2528289.29 | 19.84 | G300E | 1009674.13 | 7.92
2349 | Story9 | B18 | 40 MPa RC Beam (35 cm x 25 cm) | Beam | 40MPa | Concrete Rectangular | 250 | 350 | 875 | 6912.5 | 0.6 | 1479.74 | G300E | 4190231.82 | 32.88 | G300E | 1972160.13 | 15.47
2350 | Story9 | B19 | 40 MPa RC Beam (35 cm x 25 cm) | Beam | 40MPa | Concrete Rectangular | 250 | 350 | 875 | 4512.5 | 0.39 | 965.98 | G300E | 2605968.75 | 20.45 | G300E | 1009674.13 | 7.92
2351 | Story9 | B2 | 40 MPa RC Beam (32.5 cm x 25 cm) | Beam | 40MPa | Concrete Rectangular | 250 | 325 | 812.5 | 4512.5 | 0.37 | 896.98 | G300E | 2146016.07 | 16.84 | G300E | 2019265.26 | 15.84
2352 | Story9 | B20 | 40 MPa RC Beam (35 cm x 25 cm) | Beam | 40MPa | Concrete Rectangular | 250 | 350 | 875 | 6912.5 | 0.6 | 1479.74 | G300E | 4124563.07 | 32.36 | G300E | 2830881.15 | 22.21
2353 | Story9 | B21 | 40 MPa RC Beam (35 cm x 25 cm) | Beam | 40MPa | Concrete Rectangular | 250 | 350 | 875 | 4512.5 | 0.39 | 965.98 | G300E | 2550207.14 | 20.01 | G300E | 1009674.13 | 7.92
2354 | Story9 | B22 | 40 MPa RC Beam (35 cm x 25 cm) | Beam | 40MPa | Concrete Rectangular | 250 | 350 | 875 | 7200 | 0.63 | 1541.28 | G300E | 5307652.17 | 41.65 | G300E | 3286621.41 | 25.79
2355 | Story9 | B23 | 40 MPa RC Beam (35 cm x 25 cm) | Beam | 40MPa | Concrete Rectangular | 250 | 350 | 875 | 4512.5 | 0.39 | 965.98 | G300E | 2309755.36 | 18.12 | G300E | 1009674.13 | 7.92
2356 | Story9 | B24 | 40 MPa RC Beam (35 cm x 25 cm) | Beam | 40MPa | Concrete Rectangular | 250 | 350 | 875 | 7200 | 0.63 | 1541.28 | G300E | 5277286.96 | 41.41 | G300E | 3419351.84 | 26.83
2357 | Story9 | B25 | 40 MPa RC Beam (35 cm x 25 cm) | Beam | 40MPa | Concrete Rectangular | 250 | 350 | 875 | 4512.5 | 0.39 | 965.98 | G300E | 2550207.14 | 20.01 | G300E | 1009674.13 | 7.92
2358 | Story9 | B26 | 40 MPa RC Beam (35 cm x 25 cm) | Beam | 40MPa | Concrete Rectangular | 250 | 350 | 875 | 6912.5 | 0.6 | 1479.74 | G300E | 3970602.84 | 31.15 | G300E | 2830881.15 | 22.21
2359 | Story9 | B27 | 40 MPa RC Beam (35 cm x 25 cm) | Beam | 40MPa | Concrete Rectangular | 250 | 350 | 875 | 4512.5 | 0.39 | 965.98 | G300E | 2605968.75 | 20.45 | G300E | 1009674.13 | 7.92
2360 | Story9 | B28 | 40 MPa RC Beam (35 cm x 25 cm) | Beam | 40MPa | Concrete Rectangular | 250 | 350 | 875 | 6912.5 | 0.6 | 1479.74 | G300E | 3822612.5 | 29.99 | G300E | 1972160.13 | 15.47
2361 | Story9 | B29 | 40 MPa RC Beam (35 cm x 25 cm) | Beam | 40MPa | Concrete Rectangular | 250 | 350 | 875 | 4512.5 | 0.39 | 965.98 | G300E | 2528289.29 | 19.84 | G300E | 1009674.13 | 7.92
2362 | Story9 | B3 | 40 MPa RC Beam (35 cm x 25 cm) | Beam | 40MPa | Concrete Rectangular | 250 | 350 | 875 | 6912.5 | 0.6 | 1479.74 | G300E | 4453849.43 | 34.95 | G300E | 1984029.36 | 15.57
2363 | Story9 | B30 | 40 MPa RC Beam (32.5 cm x 25 cm) | Beam | 40MPa | Concrete Rectangular | 250 | 325 | 812.5 | 6912.5 | 0.56 | 1374.04 | G300E | 3229394.32 | 25.34 | G300E | 2091008.47 | 16.41
2364 | Story9 | B31 | 40 MPa RC Beam (32.5 cm x 25 cm) | Beam | 40MPa | Concrete Rectangular | 250 | 325 | 812.5 | 6912.5 | 0.56 | 1374.04 | G300E | 3832667.05 | 30.07 | G300E | 2603476.08 | 20.43
2365 | Story9 | B32 | 40 MPa RC Beam (35 cm x 25 cm) | Beam | 40MPa | Concrete Rectangular | 250 | 350 | 875 | 4512.5 | 0.39 | 965.98 | G300E | 2659474.11 | 20.87 | G300E | 1010559.71 | 7.93
2366 | Story9 | B33 | 40 MPa RC Beam (35 cm x 25 cm) | Beam | 40MPa | Concrete Rectangular | 250 | 350 | 875 | 6912.5 | 0.6 | 1479.74 | G300E | 3967146.59 | 31.13 | G300E | 2104126.04 | 16.51
2367 | Story9 | B34 | 40 MPa RC Beam (35 cm x 25 cm) | Beam | 40MPa | Concrete Rectangular | 250 | 350 | 875 | 4512.5 | 0.39 | 965.98 | G300E | 3007903.57 | 23.6 | G300E | 1022086.89 | 8.02
2368 | Story9 | B35 | 40 MPa RC Beam (35 cm x 25 cm) | Beam | 40MPa | Concrete Rectangular | 250 | 350 | 875 | 6912.5 | 0.6 | 1479.74 | G300E | 3237563.64 | 25.4 | G300E | 3102300.78 | 24.34
2369 | Story9 | B36 | 40 MPa RC Beam (35 cm x 25 cm) | Beam | 40MPa | Concrete Rectangular | 250 | 350 | 875 | 4800 | 0.42 | 1027.52 | G300E | 4040000 | 31.7 | G300E | 2411844.48 | 18.92
2370 | Story9 | B4 | 40 MPa RC Beam (32.5 cm x 25 cm) | Beam | 40MPa | Concrete Rectangular | 250 | 325 | 812.5 | 4512.5 | 0.37 | 896.98 | G300E | 2197265.18 | 17.24 | G300E | 1868741.16 | 14.66
2371 | Story9 | B40 | 40 MPa RC Beam (35 cm x 25 cm) | Beam | 40MPa | Concrete Rectangular | 250 | 350 | 875 | 4512.5 | 0.39 | 965.98 | G300E | 3798622.5 | 29.81 | G300E | 2267385.04 | 17.79
2372 | Story9 | B41 | 40 MPa RC Beam (35 cm x 25 cm) | Beam | 40MPa | Concrete Rectangular | 250 | 350 | 875 | 6912.5 | 0.6 | 1479.74 | G300E | 3168438.64 | 24.86 | G300E | 2833655.89 | 22.23
2373 | Story9 | B42 | 40 MPa RC Beam (35 cm x 25 cm) | Beam | 40MPa | Concrete Rectangular | 250 | 350 | 875 | 4512.5 | 0.39 | 965.98 | G300E | 3005647.32 | 23.58 | G300E | 1021931.21 | 8.02
2374 | Story9 | B43 | 40 MPa RC Beam (35 cm x 25 cm) | Beam | 40MPa | Concrete Rectangular | 250 | 350 | 875 | 6912.5 | 0.6 | 1479.74 | G300E | 3680906.25 | 28.88 | G300E | 2104126.04 | 16.51
2375 | Story9 | B44 | 40 MPa RC Beam (35 cm x 25 cm) | Beam | 40MPa | Concrete Rectangular | 250 | 350 | 875 | 4512.5 | 0.39 | 965.98 | G300E | 2659474.11 | 20.87 | G300E | 1010540.53 | 7.93
2376 | Story9 | B45 | 40 MPa RC Beam (32.5 cm x 25 cm) | Beam | 40MPa | Concrete Rectangular | 250 | 325 | 812.5 | 6912.5 | 0.56 | 1374.04 | G300E | 3205514.77 | 25.15 | G300E | 2103262.45 | 16.5
2377 | Story9 | B46 | 40 MPa RC Beam (32.5 cm x 25 cm) | Beam | 40MPa | Concrete Rectangular | 250 | 325 | 812.5 | 6912.5 | 0.56 | 1374.04 | G300E | 3855918.18 | 30.25 | G300E | 2509528.92 | 19.69
2378 | Story9 | B47 | 40 MPa RC Beam (35 cm x 25 cm) | Beam | 40MPa | Concrete Rectangular | 250 | 350 | 875 | 4512.5 | 0.39 | 965.98 | G300E | 2725550 | 21.39 | G300E | 1012880.26 | 7.95
2379 | Story9 | B48 | 40 MPa RC Beam (35 cm x 25 cm) | Beam | 40MPa | Concrete Rectangular | 250 | 350 | 875 | 6912.5 | 0.6 | 1479.74 | G300E | 4190546.02 | 32.88 | G300E | 2104126.04 | 16.51
2380 | Story9 | B49 | 40 MPa RC Beam (35 cm x 25 cm) | Beam | 40MPa | Concrete Rectangular | 250 | 350 | 875 | 4512.5 | 0.39 | 965.98 | G300E | 3078814.29 | 24.16 | G300E | 1059622.99 | 8.31
2381 | Story9 | B5 | 40 MPa RC Beam (35 cm x 25 cm) | Beam | 40MPa | Concrete Rectangular | 250 | 350 | 875 | 6912.5 | 0.6 | 1479.74 | G300E | 4593670.45 | 36.04 | G300E | 2017487.12 | 15.83
2382 | Story9 | B50 | 40 MPa RC Beam (35 cm x 25 cm) | Beam | 40MPa | Concrete Rectangular | 250 | 350 | 875 | 6912.5 | 0.6 | 1479.74 | G300E | 4124563.07 | 32.36 | G300E | 2853503.88 | 22.39
2383 | Story9 | B51 | 40 MPa RC Beam (35 cm x 25 cm) | Beam | 40MPa | Concrete Rectangular | 250 | 350 | 875 | 4800 | 0.42 | 1027.52 | G300E | 4140800 | 32.49 | G300E | 2444511.52 | 19.18
2384 | Story9 | B52 | 40 MPa RC Beam (35 cm x 25 cm) | Beam | 40MPa | Concrete Rectangular | 250 | 350 | 875 | 6912.5 | 0.6 | 1479.74 | G300E | 5095113.59 | 39.98 | G300E | 3165002.18 | 24.83
2385 | Story9 | B54 | 40 MPa RC Beam (35 cm x 25 cm) | Beam | 40MPa | Concrete Rectangular | 250 | 350 | 875 | 6912.5 | 0.6 | 1479.74 | G300E | 5068365.22 | 39.77 | G300E | 3291230.44 | 25.82
2386 | Story9 | B55 | 40 MPa RC Beam (35 cm x 25 cm) | Beam | 40MPa | Concrete Rectangular | 250 | 350 | 875 | 4512.5 | 0.39 | 965.98 | G300E | 4060648.33 | 31.86 | G300E | 2289045.04 | 17.96
2387 | Story9 | B56 | 40 MPa RC Beam (35 cm x 25 cm) | Beam | 40MPa | Concrete Rectangular | 250 | 350 | 875 | 6912.5 | 0.6 | 1479.74 | G300E | 3979714.77 | 31.23 | G300E | 2976986.27 | 23.36
2388 | Story9 | B57 | 40 MPa RC Beam (35 cm x 25 cm) | Beam | 40MPa | Concrete Rectangular | 250 | 350 | 875 | 4512.5 | 0.39 | 965.98 | G300E | 3076558.04 | 24.14 | G300E | 1022955.55 | 8.03
2389 | Story9 | B58 | 40 MPa RC Beam (35 cm x 25 cm) | Beam | 40MPa | Concrete Rectangular | 250 | 350 | 875 | 6912.5 | 0.6 | 1479.74 | G300E | 3697035.42 | 29.01 | G300E | 2140550.53 | 16.8
2390 | Story9 | B59 | 40 MPa RC Beam (35 cm x 25 cm) | Beam | 40MPa | Concrete Rectangular | 250 | 350 | 875 | 4512.5 | 0.39 | 965.98 | G300E | 2722649.11 | 21.36 | G300E | 1013084.45 | 7.95
2391 | Story9 | B6 | 40 MPa RC Beam (32.5 cm x 25 cm) | Beam | 40MPa | Concrete Rectangular | 250 | 325 | 812.5 | 4512.5 | 0.37 | 896.98 | G300E | 2199199.11 | 17.26 | G300E | 1853269.73 | 14.54
2392 | Story9 | B60 | 40 MPa RC Beam (32.5 cm x 25 cm) | Beam | 40MPa | Concrete Rectangular | 250 | 325 | 812.5 | 6912.5 | 0.56 | 1374.04 | G300E | 3215255.11 | 25.23 | G300E | 2125885.17 | 16.68
2393 | Story9 | B61 | 40 MPa RC Beam (32.5 cm x 25 cm) | Beam | 40MPa | Concrete Rectangular | 250 | 325 | 812.5 | 6912.5 | 0.56 | 1374.04 | G300E | 3900221.02 | 30.6 | G300E | 2557602.22 | 20.07
2394 | Story9 | B62 | 40 MPa RC Beam (35 cm x 25 cm) | Beam | 40MPa | Concrete Rectangular | 250 | 350 | 875 | 4512.5 | 0.39 | 965.98 | G300E | 2976960.71 | 23.36 | G300E | 1015523.46 | 7.97
2395 | Story9 | B63 | 40 MPa RC Beam (35 cm x 25 cm) | Beam | 40MPa | Concrete Rectangular | 250 | 350 | 875 | 6912.5 | 0.6 | 1479.74 | G300E | 4453535.23 | 34.94 | G300E | 2130124.58 | 16.71
2396 | Story9 | B64 | 40 MPa RC Beam (35 cm x 25 cm) | Beam | 40MPa | Concrete Rectangular | 250 | 350 | 875 | 4512.5 | 0.39 | 965.98 | G300E | 2832883.04 | 22.23 | G300E | 1009674.13 | 7.92
2397 | Story9 | B65 | 40 MPa RC Beam (35 cm x 25 cm) | Beam | 40MPa | Concrete Rectangular | 250 | 350 | 875 | 6912.5 | 0.6 | 1479.74 | G300E | 4593670.45 | 36.04 | G300E | 2149444.23 | 16.87
2398 | Story9 | B66 | 40 MPa RC Beam (35 cm x 25 cm) | Beam | 40MPa | Concrete Rectangular | 250 | 350 | 875 | 4512.5 | 0.39 | 965.98 | G300E | 2780666.96 | 21.82 | G300E | 1009674.13 | 7.92
2399 | Story9 | B67 | 40 MPa RC Beam (35 cm x 25 cm) | Beam | 40MPa | Concrete Rectangular | 250 | 350 | 875 | 6912.5 | 0.6 | 1479.74 | G300E | 4633260.23 | 36.35 | G300E | 2116306.49 | 16.61
2400 | Story9 | B68 | 40 MPa RC Beam (35 cm x 25 cm) | Beam | 40MPa | Concrete Rectangular | 250 | 350 | 875 | 4512.5 | 0.39 | 965.98 | G300E | 2708789.29 | 21.25 | G300E | 1009674.13 | 7.92
2401 | Story9 | B69 | 40 MPa RC Beam (35 cm x 25 cm) | Beam | 40MPa | Concrete Rectangular | 250 | 350 | 875 | 6912.5 | 0.6 | 1479.74 | G300E | 4617235.8 | 36.23 | G300E | 2116297.69 | 16.61
2402 | Story9 | B7 | 40 MPa RC Beam (35 cm x 25 cm) | Beam | 40MPa | Concrete Rectangular | 250 | 350 | 875 | 6912.5 | 0.6 | 1479.74 | G300E | 4633260.23 | 36.35 | G300E | 1984349.38 | 15.57
2403 | Story9 | B70 | 40 MPa RC Beam (35 cm x 25 cm) | Beam | 40MPa | Concrete Rectangular | 250 | 350 | 875 | 4512.5 | 0.39 | 965.98 | G300E | 2781311.61 | 21.82 | G300E | 1009674.13 | 7.92
2404 | Story9 | B71 | 40 MPa RC Beam (35 cm x 25 cm) | Beam | 40MPa | Concrete Rectangular | 250 | 350 | 875 | 6912.5 | 0.6 | 1479.74 | G300E | 4461704.55 | 35.01 | G300E | 2118424.54 | 16.62
2405 | Story9 | B72 | 40 MPa RC Beam (35 cm x 25 cm) | Beam | 40MPa | Concrete Rectangular | 250 | 350 | 875 | 4512.5 | 0.39 | 965.98 | G300E | 2839007.14 | 22.28 | G300E | 1009674.13 | 7.92
2406 | Story9 | B73 | 40 MPa RC Beam (35 cm x 25 cm) | Beam | 40MPa | Concrete Rectangular | 250 | 350 | 875 | 6912.5 | 0.6 | 1479.74 | G300E | 4215682.39 | 33.08 | G300E | 2096845.92 | 16.45
2407 | Story9 | B74 | 40 MPa RC Beam (35 cm x 25 cm) | Beam | 40MPa | Concrete Rectangular | 250 | 350 | 875 | 4512.5 | 0.39 | 965.98 | G300E | 2764569.85 | 21.69 | G300E | 1295214.78 | 10.16
2408 | Story9 | B75 | 40 MPa RC Beam (32.5 cm x 25 cm) | Beam | 40MPa | Concrete Rectangular | 250 | 325 | 812.5 | 6912.5 | 0.56 | 1374.04 | G300E | 3554684 | 27.89 | G300E | 2487755.04 | 19.52
2409 | Story9 | B76 | 40 MPa RC Beam (32.5 cm x 25 cm) | Beam | 40MPa | Concrete Rectangular | 250 | 325 | 812.5 | 4512.5 | 0.37 | 896.98 | G300E | 2562133.04 | 20.1 | G300E | 2208656.66 | 17.33
2410 | Story9 | B77 | 40 MPa RC Beam (32.5 cm x 25 cm) | Beam | 40MPa | Concrete Rectangular | 250 | 325 | 812.5 | 4512.5 | 0.37 | 896.98 | G300E | 2598233.04 | 20.39 | G300E | 2186416.48 | 17.16
2411 | Story9 | B78 | 40 MPa RC Beam (32.5 cm x 25 cm) | Beam | 40MPa | Concrete Rectangular | 250 | 325 | 812.5 | 4512.5 | 0.37 | 896.98 | G300E | 2609836.61 | 20.48 | G300E | 2170945.06 | 17.03
2412 | Story9 | B79 | 40 MPa RC Beam (32.5 cm x 25 cm) | Beam | 40MPa | Concrete Rectangular | 250 | 325 | 812.5 | 4512.5 | 0.37 | 896.98 | G300E | 2609514.29 | 20.48 | G300E | 2160308.45 | 16.95
2413 | Story9 | B8 | 40 MPa RC Beam (32.5 cm x 25 cm) | Beam | 40MPa | Concrete Rectangular | 250 | 325 | 812.5 | 4512.5 | 0.37 | 896.98 | G300E | 2198232.14 | 17.25 | G300E | 1714349.19 | 13.45
2414 | Story9 | B80 | 40 MPa RC Beam (32.5 cm x 25 cm) | Beam | 40MPa | Concrete Rectangular | 250 | 325 | 812.5 | 4512.5 | 0.37 | 896.98 | G300E | 2610158.93 | 20.48 | G300E | 2169978.09 | 17.03
2415 | Story9 | B81 | 40 MPa RC Beam (32.5 cm x 25 cm) | Beam | 40MPa | Concrete Rectangular | 250 | 325 | 812.5 | 4512.5 | 0.37 | 896.98 | G300E | 2598233.04 | 20.39 | G300E | 2185449.52 | 17.15
2416 | Story9 | B82 | 40 MPa RC Beam (32.5 cm x 25 cm) | Beam | 40MPa | Concrete Rectangular | 250 | 325 | 812.5 | 4512.5 | 0.37 | 896.98 | G300E | 2561810.71 | 20.1 | G300E | 2189317.38 | 17.18
2417 | Story9 | B9 | 40 MPa RC Beam (35 cm x 25 cm) | Beam | 40MPa | Concrete Rectangular | 250 | 350 | 875 | 6912.5 | 0.6 | 1479.74 | G300E | 4617235.8 | 36.23 | G300E | 1984349.38 | 15.57

## Columns
| Story | Label | Section | Structural_Element_Type | Material | Cross_Section_Type | Width_(mm) | Depth_(mm) | Area_(cm^2) | Length_(mm) | Volume_(m^3) | Mass_(kg) | Long._Rebar_Material | Long._Rebar_Volume_(mm^3) | Long._Rebar_Mass_(kg) | Tran._Rebar_Material | Tran._Rebar_Volume_(mm^3) | Tran._Rebar_Mass_(kg)
0 | Story1 | C1 | 40 MPa RC Column (65 cm x 65 cm) | Column | 40MPa | Concrete Rectangular | 650 | 650 | 4225 | 3225 | 1.36 | 3333.49 | G300E | 13625625 | 106.91 | G300E | 0 | 0
1 | Story1 | C10 | 40 MPa RC Column (65 cm x 65 cm) | Column | 40MPa | Concrete Rectangular | 650 | 650 | 4225 | 3225 | 1.36 | 3333.49 | G300E | 95382600 | 748.41 | G300E | 0 | 0
2 | Story1 | C11 | 40 MPa RC Column (65 cm x 65 cm) | Column | 40MPa | Concrete Rectangular | 650 | 650 | 4225 | 3225 | 1.36 | 3333.49 | G300E | 97043475 | 761.44 | G300E | 0 | 0
3 | Story1 | C12 | 40 MPa RC Column (65 cm x 65 cm) | Column | 40MPa | Concrete Rectangular | 650 | 650 | 4225 | 3225 | 1.36 | 3333.49 | G300E | 81273225 | 637.7 | G300E | 0 | 0
4 | Story1 | C13 | 40 MPa RC Column (65 cm x 65 cm) | Column | 40MPa | Concrete Rectangular | 650 | 650 | 4225 | 3225 | 1.36 | 3333.49 | G300E | 81270000 | 637.67 | G300E | 0 | 0
5 | Story1 | C14 | 40 MPa RC Column (65 cm x 65 cm) | Column | 40MPa | Concrete Rectangular | 650 | 650 | 4225 | 3225 | 1.36 | 3333.49 | G300E | 97033800 | 761.36 | G300E | 0 | 0
6 | Story1 | C15 | 40 MPa RC Column (65 cm x 65 cm) | Column | 40MPa | Concrete Rectangular | 650 | 650 | 4225 | 3225 | 1.36 | 3333.49 | G300E | 95374000 | 748.34 | G300E | 0 | 0
7 | Story1 | C16 | 40 MPa RC Column (65 cm x 65 cm) | Column | 40MPa | Concrete Rectangular | 650 | 650 | 4225 | 3225 | 1.36 | 3333.49 | G300E | 27426475 | 215.2 | G300E | 0 | 0
8 | Story1 | C17 | 40 MPa RC Column (65 cm x 65 cm) | Column | 40MPa | Concrete Rectangular | 650 | 650 | 4225 | 3225 | 1.36 | 3333.49 | G300E | 30717050 | 241.02 | G300E | 0 | 0
9 | Story1 | C18 | 40 MPa RC Column (65 cm x 65 cm) | Column | 40MPa | Concrete Rectangular | 650 | 650 | 4225 | 3225 | 1.36 | 3333.49 | G300E | 89495900 | 702.22 | G300E | 0 | 0
10 | Story1 | C19 | 40 MPa RC Column (65 cm x 65 cm) | Column | 40MPa | Concrete Rectangular | 650 | 650 | 4225 | 3225 | 1.36 | 3333.49 | G300E | 45271475 | 355.22 | G300E | 0 | 0
11 | Story1 | C2 | 40 MPa RC Column (65 cm x 65 cm) | Column | 40MPa | Concrete Rectangular | 650 | 650 | 4225 | 3225 | 1.36 | 3333.49 | G300E | 13625625 | 106.91 | G300E | 0 | 0
12 | Story1 | C22 | 40 MPa RC Column (65 cm x 65 cm) | Column | 40MPa | Concrete Rectangular | 650 | 650 | 4225 | 3225 | 1.36 | 3333.49 | G300E | 45203750 | 354.69 | G300E | 0 | 0
13 | Story1 | C23 | 40 MPa RC Column (65 cm x 65 cm) | Column | 40MPa | Concrete Rectangular | 650 | 650 | 4225 | 3225 | 1.36 | 3333.49 | G300E | 89419575 | 701.62 | G300E | 0 | 0
14 | Story1 | C24 | 40 MPa RC Column (65 cm x 65 cm) | Column | 40MPa | Concrete Rectangular | 650 | 650 | 4225 | 3225 | 1.36 | 3333.49 | G300E | 30674050 | 240.68 | G300E | 0 | 0
15 | Story1 | C25 | 40 MPa RC Column (65 cm x 65 cm) | Column | 40MPa | Concrete Rectangular | 650 | 650 | 4225 | 3225 | 1.36 | 3333.49 | G300E | 30717050 | 241.02 | G300E | 0 | 0
16 | Story1 | C26 | 40 MPa RC Column (65 cm x 65 cm) | Column | 40MPa | Concrete Rectangular | 650 | 650 | 4225 | 3225 | 1.36 | 3333.49 | G300E | 89495900 | 702.22 | G300E | 0 | 0
17 | Story1 | C27 | 40 MPa RC Column (65 cm x 65 cm) | Column | 40MPa | Concrete Rectangular | 650 | 650 | 4225 | 3225 | 1.36 | 3333.49 | G300E | 45268250 | 355.19 | G300E | 0 | 0
18 | Story1 | C3 | 40 MPa RC Column (65 cm x 65 cm) | Column | 40MPa | Concrete Rectangular | 650 | 650 | 4225 | 3225 | 1.36 | 3333.49 | G300E | 13625625 | 106.91 | G300E | 0 | 0
19 | Story1 | C30 | 40 MPa RC Column (65 cm x 65 cm) | Column | 40MPa | Concrete Rectangular | 650 | 650 | 4225 | 3225 | 1.36 | 3333.49 | G300E | 45458525 | 356.68 | G300E | 0 | 0
20 | Story1 | C31 | 40 MPa RC Column (65 cm x 65 cm) | Column | 40MPa | Concrete Rectangular | 650 | 650 | 4225 | 3225 | 1.36 | 3333.49 | G300E | 89306700 | 700.73 | G300E | 0 | 0
21 | Story1 | C32 | 40 MPa RC Column (65 cm x 65 cm) | Column | 40MPa | Concrete Rectangular | 650 | 650 | 4225 | 3225 | 1.36 | 3333.49 | G300E | 30508500 | 239.38 | G300E | 0 | 0
22 | Story1 | C33 | 40 MPa RC Column (65 cm x 65 cm) | Column | 40MPa | Concrete Rectangular | 650 | 650 | 4225 | 3225 | 1.36 | 3333.49 | G300E | 27439375 | 215.3 | G300E | 0 | 0
23 | Story1 | C34 | 40 MPa RC Column (65 cm x 65 cm) | Column | 40MPa | Concrete Rectangular | 650 | 650 | 4225 | 3225 | 1.36 | 3333.49 | G300E | 95382600 | 748.41 | G300E | 0 | 0
24 | Story1 | C35 | 40 MPa RC Column (65 cm x 65 cm) | Column | 40MPa | Concrete Rectangular | 650 | 650 | 4225 | 3225 | 1.36 | 3333.49 | G300E | 97040250 | 761.41 | G300E | 0 | 0
25 | Story1 | C36 | 40 MPa RC Column (65 cm x 65 cm) | Column | 40MPa | Concrete Rectangular | 650 | 650 | 4225 | 3225 | 1.36 | 3333.49 | G300E | 81258175 | 637.58 | G300E | 0 | 0
26 | Story1 | C37 | 40 MPa RC Column (65 cm x 65 cm) | Column | 40MPa | Concrete Rectangular | 650 | 650 | 4225 | 3225 | 1.36 | 3333.49 | G300E | 81231300 | 637.37 | G300E | 0 | 0
27 | Story1 | C38 | 40 MPa RC Column (65 cm x 65 cm) | Column | 40MPa | Concrete Rectangular | 650 | 650 | 4225 | 3225 | 1.36 | 3333.49 | G300E | 96882225 | 760.17 | G300E | 0 | 0
28 | Story1 | C39 | 40 MPa RC Column (65 cm x 65 cm) | Column | 40MPa | Concrete Rectangular | 650 | 650 | 4225 | 3225 | 1.36 | 3333.49 | G300E | 95362175 | 748.25 | G300E | 0 | 0
29 | Story1 | C4 | 40 MPa RC Column (65 cm x 65 cm) | Column | 40MPa | Concrete Rectangular | 650 | 650 | 4225 | 3225 | 1.36 | 3333.49 | G300E | 13625625 | 106.91 | G300E | 0 | 0
30 | Story1 | C40 | 40 MPa RC Column (65 cm x 65 cm) | Column | 40MPa | Concrete Rectangular | 650 | 650 | 4225 | 3225 | 1.36 | 3333.49 | G300E | 28172525 | 221.05 | G300E | 0 | 0
31 | Story1 | C41 | 40 MPa RC Column (65 cm x 65 cm) | Column | 40MPa | Concrete Rectangular | 650 | 650 | 4225 | 3225 | 1.36 | 3333.49 | G300E | 13625625 | 106.91 | G300E | 0 | 0
32 | Story1 | C42 | 40 MPa RC Column (65 cm x 65 cm) | Column | 40MPa | Concrete Rectangular | 650 | 650 | 4225 | 3225 | 1.36 | 3333.49 | G300E | 13625625 | 106.91 | G300E | 0 | 0
33 | Story1 | C43 | 40 MPa RC Column (65 cm x 65 cm) | Column | 40MPa | Concrete Rectangular | 650 | 650 | 4225 | 3225 | 1.36 | 3333.49 | G300E | 13625625 | 106.91 | G300E | 0 | 0
34 | Story1 | C44 | 40 MPa RC Column (65 cm x 65 cm) | Column | 40MPa | Concrete Rectangular | 650 | 650 | 4225 | 3225 | 1.36 | 3333.49 | G300E | 13625625 | 106.91 | G300E | 0 | 0
35 | Story1 | C45 | 40 MPa RC Column (65 cm x 65 cm) | Column | 40MPa | Concrete Rectangular | 650 | 650 | 4225 | 3225 | 1.36 | 3333.49 | G300E | 13625625 | 106.91 | G300E | 0 | 0
36 | Story1 | C46 | 40 MPa RC Column (65 cm x 65 cm) | Column | 40MPa | Concrete Rectangular | 650 | 650 | 4225 | 3225 | 1.36 | 3333.49 | G300E | 13625625 | 106.91 | G300E | 0 | 0
37 | Story1 | C47 | 40 MPa RC Column (65 cm x 65 cm) | Column | 40MPa | Concrete Rectangular | 650 | 650 | 4225 | 3225 | 1.36 | 3333.49 | G300E | 13625625 | 106.91 | G300E | 0 | 0
38 | Story1 | C48 | 40 MPa RC Column (65 cm x 65 cm) | Column | 40MPa | Concrete Rectangular | 650 | 650 | 4225 | 3225 | 1.36 | 3333.49 | G300E | 13625625 | 106.91 | G300E | 0 | 0
39 | Story1 | C5 | 40 MPa RC Column (65 cm x 65 cm) | Column | 40MPa | Concrete Rectangular | 650 | 650 | 4225 | 3225 | 1.36 | 3333.49 | G300E | 13625625 | 106.91 | G300E | 0 | 0
40 | Story1 | C6 | 40 MPa RC Column (65 cm x 65 cm) | Column | 40MPa | Concrete Rectangular | 650 | 650 | 4225 | 3225 | 1.36 | 3333.49 | G300E | 13625625 | 106.91 | G300E | 0 | 0
41 | Story1 | C7 | 40 MPa RC Column (65 cm x 65 cm) | Column | 40MPa | Concrete Rectangular | 650 | 650 | 4225 | 3225 | 1.36 | 3333.49 | G300E | 13625625 | 106.91 | G300E | 0 | 0
42 | Story1 | C8 | 40 MPa RC Column (65 cm x 65 cm) | Column | 40MPa | Concrete Rectangular | 650 | 650 | 4225 | 3225 | 1.36 | 3333.49 | G300E | 13625625 | 106.91 | G300E | 0 | 0
43 | Story1 | C9 | 40 MPa RC Column (65 cm x 65 cm) | Column | 40MPa | Concrete Rectangular | 650 | 650 | 4225 | 3225 | 1.36 | 3333.49 | G300E | 27437225 | 215.28 | G300E | 0 | 0
44 | Story10 | C1 | 40 MPa RC Column (55 cm x 55 cm) | Column | 40MPa | Concrete Rectangular | 550 | 550 | 3025 | 3150 | 0.95 | 2331.19 | G300E | 9528750 | 74.77 | G300E | 0 | 0
45 | Story10 | C10 | 40 MPa RC Column (55 cm x 55 cm) | Column | 40MPa | Concrete Rectangular | 550 | 550 | 3025 | 3125 | 0.95 | 2312.69 | G300E | 55301041.67 | 433.91 | G300E | 0 | 0
46 | Story10 | C11 | 40 MPa RC Column (55 cm x 55 cm) | Column | 40MPa | Concrete Rectangular | 550 | 550 | 3025 | 3125 | 0.95 | 2312.69 | G300E | 56783333.33 | 445.54 | G300E | 0 | 0
47 | Story10 | C12 | 40 MPa RC Column (55 cm x 55 cm) | Column | 40MPa | Concrete Rectangular | 550 | 550 | 3025 | 3125 | 0.95 | 2312.69 | G300E | 43732291.67 | 343.14 | G300E | 0 | 0
48 | Story10 | C13 | 40 MPa RC Column (55 cm x 55 cm) | Column | 40MPa | Concrete Rectangular | 550 | 550 | 3025 | 3125 | 0.95 | 2312.69 | G300E | 43729166.67 | 343.12 | G300E | 0 | 0
49 | Story10 | C14 | 40 MPa RC Column (55 cm x 55 cm) | Column | 40MPa | Concrete Rectangular | 550 | 550 | 3025 | 3125 | 0.95 | 2312.69 | G300E | 56776041.67 | 445.49 | G300E | 0 | 0
50 | Story10 | C15 | 40 MPa RC Column (55 cm x 55 cm) | Column | 40MPa | Concrete Rectangular | 550 | 550 | 3025 | 3125 | 0.95 | 2312.69 | G300E | 55292708.33 | 433.85 | G300E | 0 | 0
51 | Story10 | C16 | 40 MPa RC Column (55 cm x 55 cm) | Column | 40MPa | Concrete Rectangular | 550 | 550 | 3025 | 3125 | 0.95 | 2312.69 | G300E | 19083333.33 | 149.73 | G300E | 0 | 0
52 | Story10 | C17 | 40 MPa RC Column (55 cm x 55 cm) | Column | 40MPa | Concrete Rectangular | 550 | 550 | 3025 | 3125 | 0.95 | 2312.69 | G300E | 22803125 | 178.92 | G300E | 0 | 0
53 | Story10 | C18 | 40 MPa RC Column (55 cm x 55 cm) | Column | 40MPa | Concrete Rectangular | 550 | 550 | 3025 | 3125 | 0.95 | 2312.69 | G300E | 51489583.33 | 404.01 | G300E | 0 | 0
54 | Story10 | C19 | 40 MPa RC Column (55 cm x 55 cm) | Column | 40MPa | Concrete Rectangular | 550 | 550 | 3025 | 3125 | 0.95 | 2312.69 | G300E | 14986458.33 | 117.59 | G300E | 0 | 0
55 | Story10 | C2 | 40 MPa RC Column (55 cm x 55 cm) | Column | 40MPa | Concrete Rectangular | 550 | 550 | 3025 | 3125 | 0.95 | 2312.69 | G300E | 9453125 | 74.17 | G300E | 0 | 0
56 | Story10 | C22 | 40 MPa RC Column (55 cm x 55 cm) | Column | 40MPa | Concrete Rectangular | 550 | 550 | 3025 | 3125 | 0.95 | 2312.69 | G300E | 14962500 | 117.4 | G300E | 0 | 0
57 | Story10 | C23 | 40 MPa RC Column (55 cm x 55 cm) | Column | 40MPa | Concrete Rectangular | 550 | 550 | 3025 | 3125 | 0.95 | 2312.69 | G300E | 51436458.33 | 403.59 | G300E | 0 | 0
58 | Story10 | C24 | 40 MPa RC Column (55 cm x 55 cm) | Column | 40MPa | Concrete Rectangular | 550 | 550 | 3025 | 3125 | 0.95 | 2312.69 | G300E | 22765625 | 178.63 | G300E | 0 | 0
59 | Story10 | C25 | 40 MPa RC Column (55 cm x 55 cm) | Column | 40MPa | Concrete Rectangular | 550 | 550 | 3025 | 3125 | 0.95 | 2312.69 | G300E | 22803125 | 178.92 | G300E | 0 | 0
60 | Story10 | C26 | 40 MPa RC Column (55 cm x 55 cm) | Column | 40MPa | Concrete Rectangular | 550 | 550 | 3025 | 3125 | 0.95 | 2312.69 | G300E | 51489583.33 | 404.01 | G300E | 0 | 0
61 | Story10 | C27 | 40 MPa RC Column (55 cm x 55 cm) | Column | 40MPa | Concrete Rectangular | 550 | 550 | 3025 | 3125 | 0.95 | 2312.69 | G300E | 14981250 | 117.55 | G300E | 0 | 0
62 | Story10 | C3 | 40 MPa RC Column (55 cm x 55 cm) | Column | 40MPa | Concrete Rectangular | 550 | 550 | 3025 | 3125 | 0.95 | 2312.69 | G300E | 9453125 | 74.17 | G300E | 0 | 0
63 | Story10 | C30 | 40 MPa RC Column (55 cm x 55 cm) | Column | 40MPa | Concrete Rectangular | 550 | 550 | 3025 | 3125 | 0.95 | 2312.69 | G300E | 15033333.33 | 117.96 | G300E | 0 | 0
64 | Story10 | C31 | 40 MPa RC Column (55 cm x 55 cm) | Column | 40MPa | Concrete Rectangular | 550 | 550 | 3025 | 3125 | 0.95 | 2312.69 | G300E | 51401041.67 | 403.31 | G300E | 0 | 0
65 | Story10 | C32 | 40 MPa RC Column (55 cm x 55 cm) | Column | 40MPa | Concrete Rectangular | 550 | 550 | 3025 | 3125 | 0.95 | 2312.69 | G300E | 22678125 | 177.94 | G300E | 0 | 0
66 | Story10 | C33 | 40 MPa RC Column (55 cm x 55 cm) | Column | 40MPa | Concrete Rectangular | 550 | 550 | 3025 | 3125 | 0.95 | 2312.69 | G300E | 19092708.33 | 149.81 | G300E | 0 | 0
67 | Story10 | C34 | 40 MPa RC Column (55 cm x 55 cm) | Column | 40MPa | Concrete Rectangular | 550 | 550 | 3025 | 3125 | 0.95 | 2312.69 | G300E | 55300000 | 433.9 | G300E | 0 | 0
68 | Story10 | C35 | 40 MPa RC Column (55 cm x 55 cm) | Column | 40MPa | Concrete Rectangular | 550 | 550 | 3025 | 3125 | 0.95 | 2312.69 | G300E | 56781250 | 445.53 | G300E | 0 | 0
69 | Story10 | C36 | 40 MPa RC Column (55 cm x 55 cm) | Column | 40MPa | Concrete Rectangular | 550 | 550 | 3025 | 3125 | 0.95 | 2312.69 | G300E | 43717708.33 | 343.03 | G300E | 0 | 0
70 | Story10 | C37 | 40 MPa RC Column (55 cm x 55 cm) | Column | 40MPa | Concrete Rectangular | 550 | 550 | 3025 | 3125 | 0.95 | 2312.69 | G300E | 43685416.67 | 342.77 | G300E | 0 | 0
71 | Story10 | C38 | 40 MPa RC Column (55 cm x 55 cm) | Column | 40MPa | Concrete Rectangular | 550 | 550 | 3025 | 3125 | 0.95 | 2312.69 | G300E | 56710416.67 | 444.97 | G300E | 0 | 0
72 | Story10 | C39 | 40 MPa RC Column (55 cm x 55 cm) | Column | 40MPa | Concrete Rectangular | 550 | 550 | 3025 | 3125 | 0.95 | 2312.69 | G300E | 55345833.33 | 434.26 | G300E | 0 | 0
73 | Story10 | C4 | 40 MPa RC Column (55 cm x 55 cm) | Column | 40MPa | Concrete Rectangular | 550 | 550 | 3025 | 3125 | 0.95 | 2312.69 | G300E | 9453125 | 74.17 | G300E | 0 | 0
74 | Story10 | C40 | 40 MPa RC Column (55 cm x 55 cm) | Column | 40MPa | Concrete Rectangular | 550 | 550 | 3025 | 3125 | 0.95 | 2312.69 | G300E | 19511458.33 | 153.09 | G300E | 0 | 0
75 | Story10 | C41 | 40 MPa RC Column (55 cm x 55 cm) | Column | 40MPa | Concrete Rectangular | 550 | 550 | 3025 | 3150 | 0.95 | 2331.19 | G300E | 9528750 | 74.77 | G300E | 0 | 0
76 | Story10 | C42 | 40 MPa RC Column (55 cm x 55 cm) | Column | 40MPa | Concrete Rectangular | 550 | 550 | 3025 | 3125 | 0.95 | 2312.69 | G300E | 9453125 | 74.17 | G300E | 0 | 0
77 | Story10 | C43 | 40 MPa RC Column (55 cm x 55 cm) | Column | 40MPa | Concrete Rectangular | 550 | 550 | 3025 | 3125 | 0.95 | 2312.69 | G300E | 9453125 | 74.17 | G300E | 0 | 0
78 | Story10 | C44 | 40 MPa RC Column (55 cm x 55 cm) | Column | 40MPa | Concrete Rectangular | 550 | 550 | 3025 | 3125 | 0.95 | 2312.69 | G300E | 9453125 | 74.17 | G300E | 0 | 0
79 | Story10 | C45 | 40 MPa RC Column (55 cm x 55 cm) | Column | 40MPa | Concrete Rectangular | 550 | 550 | 3025 | 3125 | 0.95 | 2312.69 | G300E | 9453125 | 74.17 | G300E | 0 | 0
80 | Story10 | C46 | 40 MPa RC Column (55 cm x 55 cm) | Column | 40MPa | Concrete Rectangular | 550 | 550 | 3025 | 3125 | 0.95 | 2312.69 | G300E | 9453125 | 74.17 | G300E | 0 | 0
81 | Story10 | C47 | 40 MPa RC Column (55 cm x 55 cm) | Column | 40MPa | Concrete Rectangular | 550 | 550 | 3025 | 3125 | 0.95 | 2312.69 | G300E | 9453125 | 74.17 | G300E | 0 | 0
82 | Story10 | C48 | 40 MPa RC Column (55 cm x 55 cm) | Column | 40MPa | Concrete Rectangular | 550 | 550 | 3025 | 3150 | 0.95 | 2331.19 | G300E | 9528750 | 74.77 | G300E | 0 | 0
83 | Story10 | C5 | 40 MPa RC Column (55 cm x 55 cm) | Column | 40MPa | Concrete Rectangular | 550 | 550 | 3025 | 3125 | 0.95 | 2312.69 | G300E | 9453125 | 74.17 | G300E | 0 | 0
84 | Story10 | C6 | 40 MPa RC Column (55 cm x 55 cm) | Column | 40MPa | Concrete Rectangular | 550 | 550 | 3025 | 3125 | 0.95 | 2312.69 | G300E | 9453125 | 74.17 | G300E | 0 | 0
85 | Story10 | C7 | 40 MPa RC Column (55 cm x 55 cm) | Column | 40MPa | Concrete Rectangular | 550 | 550 | 3025 | 3125 | 0.95 | 2312.69 | G300E | 9453125 | 74.17 | G300E | 0 | 0
86 | Story10 | C8 | 40 MPa RC Column (55 cm x 55 cm) | Column | 40MPa | Concrete Rectangular | 550 | 550 | 3025 | 3150 | 0.95 | 2331.19 | G300E | 9528750 | 74.77 | G300E | 0 | 0
87 | Story10 | C9 | 40 MPa RC Column (55 cm x 55 cm) | Column | 40MPa | Concrete Rectangular | 550 | 550 | 3025 | 3125 | 0.95 | 2312.69 | G300E | 19091666.67 | 149.8 | G300E | 0 | 0
88 | Story11 | C1 | 40 MPa RC Column (52.5 cm x 52.5 cm) | Column | 40MPa | Concrete Rectangular | 525 | 525 | 2756.3 | 3150 | 0.87 | 2124.08 | G300E | 8681400 | 68.12 | G300E | 0 | 0
89 | Story11 | C10 | 40 MPa RC Column (52.5 cm x 52.5 cm) | Column | 40MPa | Concrete Rectangular | 525 | 525 | 2756.3 | 3100 | 0.85 | 2090.37 | G300E | 57176400 | 448.63 | G300E | 0 | 0
90 | Story11 | C11 | 40 MPa RC Column (52.5 cm x 52.5 cm) | Column | 40MPa | Concrete Rectangular | 525 | 525 | 2756.3 | 3100 | 0.85 | 2090.37 | G300E | 58610666.67 | 459.88 | G300E | 0 | 0
91 | Story11 | C12 | 40 MPa RC Column (52.5 cm x 52.5 cm) | Column | 40MPa | Concrete Rectangular | 525 | 525 | 2756.3 | 3100 | 0.85 | 2090.37 | G300E | 45725000 | 358.78 | G300E | 0 | 0
92 | Story11 | C13 | 40 MPa RC Column (52.5 cm x 52.5 cm) | Column | 40MPa | Concrete Rectangular | 525 | 525 | 2756.3 | 3100 | 0.85 | 2090.37 | G300E | 45720866.67 | 358.74 | G300E | 0 | 0
93 | Story11 | C14 | 40 MPa RC Column (52.5 cm x 52.5 cm) | Column | 40MPa | Concrete Rectangular | 525 | 525 | 2756.3 | 3100 | 0.85 | 2090.37 | G300E | 58604466.67 | 459.83 | G300E | 0 | 0
94 | Story11 | C15 | 40 MPa RC Column (52.5 cm x 52.5 cm) | Column | 40MPa | Concrete Rectangular | 525 | 525 | 2756.3 | 3100 | 0.85 | 2090.37 | G300E | 57167100 | 448.55 | G300E | 0 | 0
95 | Story11 | C16 | 40 MPa RC Column (52.5 cm x 52.5 cm) | Column | 40MPa | Concrete Rectangular | 525 | 525 | 2756.3 | 3100 | 0.85 | 2090.37 | G300E | 23488700 | 184.3 | G300E | 0 | 0
96 | Story11 | C17 | 40 MPa RC Column (52.5 cm x 52.5 cm) | Column | 40MPa | Concrete Rectangular | 525 | 525 | 2756.3 | 3100 | 0.85 | 2090.37 | G300E | 27024766.67 | 212.05 | G300E | 0 | 0
97 | Story11 | C18 | 40 MPa RC Column (52.5 cm x 52.5 cm) | Column | 40MPa | Concrete Rectangular | 525 | 525 | 2756.3 | 3100 | 0.85 | 2090.37 | G300E | 53140200 | 416.96 | G300E | 0 | 0
98 | Story11 | C19 | 40 MPa RC Column (52.5 cm x 52.5 cm) | Column | 40MPa | Concrete Rectangular | 525 | 525 | 2756.3 | 3100 | 0.85 | 2090.37 | G300E | 18069900 | 141.78 | G300E | 0 | 0
99 | Story11 | C2 | 40 MPa RC Column (52.5 cm x 52.5 cm) | Column | 40MPa | Concrete Rectangular | 525 | 525 | 2756.3 | 3100 | 0.85 | 2090.37 | G300E | 8543600 | 67.04 | G300E | 0 | 0
100 | Story11 | C22 | 40 MPa RC Column (52.5 cm x 52.5 cm) | Column | 40MPa | Concrete Rectangular | 525 | 525 | 2756.3 | 3100 | 0.85 | 2090.37 | G300E | 18049233.33 | 141.62 | G300E | 0 | 0
101 | Story11 | C23 | 40 MPa RC Column (52.5 cm x 52.5 cm) | Column | 40MPa | Concrete Rectangular | 525 | 525 | 2756.3 | 3100 | 0.85 | 2090.37 | G300E | 53085433.33 | 416.53 | G300E | 0 | 0
102 | Story11 | C24 | 40 MPa RC Column (52.5 cm x 52.5 cm) | Column | 40MPa | Concrete Rectangular | 525 | 525 | 2756.3 | 3100 | 0.85 | 2090.37 | G300E | 26987566.67 | 211.75 | G300E | 0 | 0
103 | Story11 | C25 | 40 MPa RC Column (52.5 cm x 52.5 cm) | Column | 40MPa | Concrete Rectangular | 525 | 525 | 2756.3 | 3100 | 0.85 | 2090.37 | G300E | 27024766.67 | 212.05 | G300E | 0 | 0
104 | Story11 | C26 | 40 MPa RC Column (52.5 cm x 52.5 cm) | Column | 40MPa | Concrete Rectangular | 525 | 525 | 2756.3 | 3100 | 0.85 | 2090.37 | G300E | 53140200 | 416.96 | G300E | 0 | 0
105 | Story11 | C27 | 40 MPa RC Column (52.5 cm x 52.5 cm) | Column | 40MPa | Concrete Rectangular | 525 | 525 | 2756.3 | 3100 | 0.85 | 2090.37 | G300E | 18065766.67 | 141.75 | G300E | 0 | 0
106 | Story11 | C3 | 40 MPa RC Column (52.5 cm x 52.5 cm) | Column | 40MPa | Concrete Rectangular | 525 | 525 | 2756.3 | 3100 | 0.85 | 2090.37 | G300E | 10210366.67 | 80.11 | G300E | 0 | 0
107 | Story11 | C30 | 40 MPa RC Column (52.5 cm x 52.5 cm) | Column | 40MPa | Concrete Rectangular | 525 | 525 | 2756.3 | 3100 | 0.85 | 2090.37 | G300E | 18113300 | 142.12 | G300E | 0 | 0
108 | Story11 | C31 | 40 MPa RC Column (52.5 cm x 52.5 cm) | Column | 40MPa | Concrete Rectangular | 525 | 525 | 2756.3 | 3100 | 0.85 | 2090.37 | G300E | 53053400 | 416.28 | G300E | 0 | 0
109 | Story11 | C32 | 40 MPa RC Column (52.5 cm x 52.5 cm) | Column | 40MPa | Concrete Rectangular | 525 | 525 | 2756.3 | 3100 | 0.85 | 2090.37 | G300E | 26901800 | 211.08 | G300E | 0 | 0
110 | Story11 | C33 | 40 MPa RC Column (52.5 cm x 52.5 cm) | Column | 40MPa | Concrete Rectangular | 525 | 525 | 2756.3 | 3100 | 0.85 | 2090.37 | G300E | 23494900 | 184.35 | G300E | 0 | 0
111 | Story11 | C34 | 40 MPa RC Column (52.5 cm x 52.5 cm) | Column | 40MPa | Concrete Rectangular | 525 | 525 | 2756.3 | 3100 | 0.85 | 2090.37 | G300E | 57176400 | 448.63 | G300E | 0 | 0
112 | Story11 | C35 | 40 MPa RC Column (52.5 cm x 52.5 cm) | Column | 40MPa | Concrete Rectangular | 525 | 525 | 2756.3 | 3100 | 0.85 | 2090.37 | G300E | 58607566.67 | 459.86 | G300E | 0 | 0
113 | Story11 | C36 | 40 MPa RC Column (52.5 cm x 52.5 cm) | Column | 40MPa | Concrete Rectangular | 525 | 525 | 2756.3 | 3100 | 0.85 | 2090.37 | G300E | 45712600 | 358.68 | G300E | 0 | 0
114 | Story11 | C37 | 40 MPa RC Column (52.5 cm x 52.5 cm) | Column | 40MPa | Concrete Rectangular | 525 | 525 | 2756.3 | 3100 | 0.85 | 2090.37 | G300E | 45682633.33 | 358.44 | G300E | 0 | 0
115 | Story11 | C38 | 40 MPa RC Column (52.5 cm x 52.5 cm) | Column | 40MPa | Concrete Rectangular | 525 | 525 | 2756.3 | 3100 | 0.85 | 2090.37 | G300E | 58543500 | 459.35 | G300E | 0 | 0
116 | Story11 | C39 | 40 MPa RC Column (52.5 cm x 52.5 cm) | Column | 40MPa | Concrete Rectangular | 525 | 525 | 2756.3 | 3100 | 0.85 | 2090.37 | G300E | 57230133.33 | 449.05 | G300E | 0 | 0
117 | Story11 | C4 | 40 MPa RC Column (52.5 cm x 52.5 cm) | Column | 40MPa | Concrete Rectangular | 525 | 525 | 2756.3 | 3100 | 0.85 | 2090.37 | G300E | 10440800 | 81.92 | G300E | 0 | 0
118 | Story11 | C40 | 40 MPa RC Column (52.5 cm x 52.5 cm) | Column | 40MPa | Concrete Rectangular | 525 | 525 | 2756.3 | 3100 | 0.85 | 2090.37 | G300E | 23850366.67 | 187.14 | G300E | 0 | 0
119 | Story11 | C41 | 40 MPa RC Column (52.5 cm x 52.5 cm) | Column | 40MPa | Concrete Rectangular | 525 | 525 | 2756.3 | 3150 | 0.87 | 2124.08 | G300E | 8681400 | 68.12 | G300E | 0 | 0
120 | Story11 | C42 | 40 MPa RC Column (52.5 cm x 52.5 cm) | Column | 40MPa | Concrete Rectangular | 525 | 525 | 2756.3 | 3100 | 0.85 | 2090.37 | G300E | 8543600 | 67.04 | G300E | 0 | 0
121 | Story11 | C43 | 40 MPa RC Column (52.5 cm x 52.5 cm) | Column | 40MPa | Concrete Rectangular | 525 | 525 | 2756.3 | 3100 | 0.85 | 2090.37 | G300E | 10206233.33 | 80.08 | G300E | 0 | 0
122 | Story11 | C44 | 40 MPa RC Column (52.5 cm x 52.5 cm) | Column | 40MPa | Concrete Rectangular | 525 | 525 | 2756.3 | 3100 | 0.85 | 2090.37 | G300E | 10432533.33 | 81.86 | G300E | 0 | 0
123 | Story11 | C45 | 40 MPa RC Column (52.5 cm x 52.5 cm) | Column | 40MPa | Concrete Rectangular | 525 | 525 | 2756.3 | 3100 | 0.85 | 2090.37 | G300E | 10420133.33 | 81.76 | G300E | 0 | 0
124 | Story11 | C46 | 40 MPa RC Column (52.5 cm x 52.5 cm) | Column | 40MPa | Concrete Rectangular | 525 | 525 | 2756.3 | 3100 | 0.85 | 2090.37 | G300E | 10165933.33 | 79.77 | G300E | 0 | 0
125 | Story11 | C47 | 40 MPa RC Column (52.5 cm x 52.5 cm) | Column | 40MPa | Concrete Rectangular | 525 | 525 | 2756.3 | 3100 | 0.85 | 2090.37 | G300E | 8543600 | 67.04 | G300E | 0 | 0
126 | Story11 | C48 | 40 MPa RC Column (52.5 cm x 52.5 cm) | Column | 40MPa | Concrete Rectangular | 525 | 525 | 2756.3 | 3150 | 0.87 | 2124.08 | G300E | 8681400 | 68.12 | G300E | 0 | 0
127 | Story11 | C5 | 40 MPa RC Column (52.5 cm x 52.5 cm) | Column | 40MPa | Concrete Rectangular | 525 | 525 | 2756.3 | 3100 | 0.85 | 2090.37 | G300E | 10438733.33 | 81.91 | G300E | 0 | 0
128 | Story11 | C6 | 40 MPa RC Column (52.5 cm x 52.5 cm) | Column | 40MPa | Concrete Rectangular | 525 | 525 | 2756.3 | 3100 | 0.85 | 2090.37 | G300E | 10209333.33 | 80.11 | G300E | 0 | 0
129 | Story11 | C7 | 40 MPa RC Column (52.5 cm x 52.5 cm) | Column | 40MPa | Concrete Rectangular | 525 | 525 | 2756.3 | 3100 | 0.85 | 2090.37 | G300E | 8543600 | 67.04 | G300E | 0 | 0
130 | Story11 | C8 | 40 MPa RC Column (52.5 cm x 52.5 cm) | Column | 40MPa | Concrete Rectangular | 525 | 525 | 2756.3 | 3150 | 0.87 | 2124.08 | G300E | 8681400 | 68.12 | G300E | 0 | 0
131 | Story11 | C9 | 40 MPa RC Column (52.5 cm x 52.5 cm) | Column | 40MPa | Concrete Rectangular | 525 | 525 | 2756.3 | 3100 | 0.85 | 2090.37 | G300E | 23494900 | 184.35 | G300E | 0 | 0
132 | Story12 | C1 | 40 MPa RC Column (52.5 cm x 52.5 cm) | Column | 40MPa | Concrete Rectangular | 525 | 525 | 2756.3 | 3150 | 0.87 | 2124.08 | G300E | 8681400 | 68.12 | G300E | 0 | 0
133 | Story12 | C10 | 40 MPa RC Column (52.5 cm x 52.5 cm) | Column | 40MPa | Concrete Rectangular | 525 | 525 | 2756.3 | 3100 | 0.85 | 2090.37 | G300E | 48491233.33 | 380.48 | G300E | 0 | 0
134 | Story12 | C11 | 40 MPa RC Column (52.5 cm x 52.5 cm) | Column | 40MPa | Concrete Rectangular | 525 | 525 | 2756.3 | 3100 | 0.85 | 2090.37 | G300E | 49642366.67 | 389.51 | G300E | 0 | 0
135 | Story12 | C12 | 40 MPa RC Column (52.5 cm x 52.5 cm) | Column | 40MPa | Concrete Rectangular | 525 | 525 | 2756.3 | 3100 | 0.85 | 2090.37 | G300E | 36957166.67 | 289.98 | G300E | 0 | 0
136 | Story12 | C13 | 40 MPa RC Column (52.5 cm x 52.5 cm) | Column | 40MPa | Concrete Rectangular | 525 | 525 | 2756.3 | 3100 | 0.85 | 2090.37 | G300E | 36954066.67 | 289.96 | G300E | 0 | 0
137 | Story12 | C14 | 40 MPa RC Column (52.5 cm x 52.5 cm) | Column | 40MPa | Concrete Rectangular | 525 | 525 | 2756.3 | 3100 | 0.85 | 2090.37 | G300E | 49636166.67 | 389.46 | G300E | 0 | 0
138 | Story12 | C15 | 40 MPa RC Column (52.5 cm x 52.5 cm) | Column | 40MPa | Concrete Rectangular | 525 | 525 | 2756.3 | 3100 | 0.85 | 2090.37 | G300E | 48482966.67 | 380.42 | G300E | 0 | 0
139 | Story12 | C16 | 40 MPa RC Column (52.5 cm x 52.5 cm) | Column | 40MPa | Concrete Rectangular | 525 | 525 | 2756.3 | 3100 | 0.85 | 2090.37 | G300E | 17094433.33 | 134.13 | G300E | 0 | 0
140 | Story12 | C17 | 40 MPa RC Column (52.5 cm x 52.5 cm) | Column | 40MPa | Concrete Rectangular | 525 | 525 | 2756.3 | 3100 | 0.85 | 2090.37 | G300E | 20729700 | 162.65 | G300E | 0 | 0
141 | Story12 | C18 | 40 MPa RC Column (52.5 cm x 52.5 cm) | Column | 40MPa | Concrete Rectangular | 525 | 525 | 2756.3 | 3100 | 0.85 | 2090.37 | G300E | 44907633.33 | 352.36 | G300E | 0 | 0
142 | Story12 | C19 | 40 MPa RC Column (52.5 cm x 52.5 cm) | Column | 40MPa | Concrete Rectangular | 525 | 525 | 2756.3 | 3100 | 0.85 | 2090.37 | G300E | 11085600 | 86.98 | G300E | 0 | 0
143 | Story12 | C2 | 40 MPa RC Column (52.5 cm x 52.5 cm) | Column | 40MPa | Concrete Rectangular | 525 | 525 | 2756.3 | 3100 | 0.85 | 2090.37 | G300E | 8543600 | 67.04 | G300E | 0 | 0
144 | Story12 | C22 | 40 MPa RC Column (52.5 cm x 52.5 cm) | Column | 40MPa | Concrete Rectangular | 525 | 525 | 2756.3 | 3100 | 0.85 | 2090.37 | G300E | 11062866.67 | 86.8 | G300E | 0 | 0
145 | Story12 | C23 | 40 MPa RC Column (52.5 cm x 52.5 cm) | Column | 40MPa | Concrete Rectangular | 525 | 525 | 2756.3 | 3100 | 0.85 | 2090.37 | G300E | 44861133.33 | 352 | G300E | 0 | 0
146 | Story12 | C24 | 40 MPa RC Column (52.5 cm x 52.5 cm) | Column | 40MPa | Concrete Rectangular | 525 | 525 | 2756.3 | 3100 | 0.85 | 2090.37 | G300E | 20695600 | 162.39 | G300E | 0 | 0
147 | Story12 | C25 | 40 MPa RC Column (52.5 cm x 52.5 cm) | Column | 40MPa | Concrete Rectangular | 525 | 525 | 2756.3 | 3100 | 0.85 | 2090.37 | G300E | 20730733.33 | 162.66 | G300E | 0 | 0
148 | Story12 | C26 | 40 MPa RC Column (52.5 cm x 52.5 cm) | Column | 40MPa | Concrete Rectangular | 525 | 525 | 2756.3 | 3100 | 0.85 | 2090.37 | G300E | 44907633.33 | 352.36 | G300E | 0 | 0
149 | Story12 | C27 | 40 MPa RC Column (52.5 cm x 52.5 cm) | Column | 40MPa | Concrete Rectangular | 525 | 525 | 2756.3 | 3100 | 0.85 | 2090.37 | G300E | 11083533.33 | 86.97 | G300E | 0 | 0
150 | Story12 | C3 | 40 MPa RC Column (52.5 cm x 52.5 cm) | Column | 40MPa | Concrete Rectangular | 525 | 525 | 2756.3 | 3100 | 0.85 | 2090.37 | G300E | 8543600 | 67.04 | G300E | 0 | 0
151 | Story12 | C30 | 40 MPa RC Column (52.5 cm x 52.5 cm) | Column | 40MPa | Concrete Rectangular | 525 | 525 | 2756.3 | 3100 | 0.85 | 2090.37 | G300E | 11120733.33 | 87.26 | G300E | 0 | 0
152 | Story12 | C31 | 40 MPa RC Column (52.5 cm x 52.5 cm) | Column | 40MPa | Concrete Rectangular | 525 | 525 | 2756.3 | 3100 | 0.85 | 2090.37 | G300E | 44836333.33 | 351.8 | G300E | 0 | 0
153 | Story12 | C32 | 40 MPa RC Column (52.5 cm x 52.5 cm) | Column | 40MPa | Concrete Rectangular | 525 | 525 | 2756.3 | 3100 | 0.85 | 2090.37 | G300E | 20622233.33 | 161.81 | G300E | 0 | 0
154 | Story12 | C33 | 40 MPa RC Column (52.5 cm x 52.5 cm) | Column | 40MPa | Concrete Rectangular | 525 | 525 | 2756.3 | 3100 | 0.85 | 2090.37 | G300E | 17101666.67 | 134.19 | G300E | 0 | 0
155 | Story12 | C34 | 40 MPa RC Column (52.5 cm x 52.5 cm) | Column | 40MPa | Concrete Rectangular | 525 | 525 | 2756.3 | 3100 | 0.85 | 2090.37 | G300E | 48491233.33 | 380.48 | G300E | 0 | 0
156 | Story12 | C35 | 40 MPa RC Column (52.5 cm x 52.5 cm) | Column | 40MPa | Concrete Rectangular | 525 | 525 | 2756.3 | 3100 | 0.85 | 2090.37 | G300E | 49639266.67 | 389.49 | G300E | 0 | 0
157 | Story12 | C36 | 40 MPa RC Column (52.5 cm x 52.5 cm) | Column | 40MPa | Concrete Rectangular | 525 | 525 | 2756.3 | 3100 | 0.85 | 2090.37 | G300E | 36946833.33 | 289.9 | G300E | 0 | 0
158 | Story12 | C37 | 40 MPa RC Column (52.5 cm x 52.5 cm) | Column | 40MPa | Concrete Rectangular | 525 | 525 | 2756.3 | 3100 | 0.85 | 2090.37 | G300E | 36919966.67 | 289.69 | G300E | 0 | 0
159 | Story12 | C38 | 40 MPa RC Column (52.5 cm x 52.5 cm) | Column | 40MPa | Concrete Rectangular | 525 | 525 | 2756.3 | 3100 | 0.85 | 2090.37 | G300E | 49586566.67 | 389.07 | G300E | 0 | 0
160 | Story12 | C39 | 40 MPa RC Column (52.5 cm x 52.5 cm) | Column | 40MPa | Concrete Rectangular | 525 | 525 | 2756.3 | 3100 | 0.85 | 2090.37 | G300E | 48544966.67 | 380.9 | G300E | 0 | 0
161 | Story12 | C4 | 40 MPa RC Column (52.5 cm x 52.5 cm) | Column | 40MPa | Concrete Rectangular | 525 | 525 | 2756.3 | 3100 | 0.85 | 2090.37 | G300E | 8543600 | 67.04 | G300E | 0 | 0
162 | Story12 | C40 | 40 MPa RC Column (52.5 cm x 52.5 cm) | Column | 40MPa | Concrete Rectangular | 525 | 525 | 2756.3 | 3100 | 0.85 | 2090.37 | G300E | 17465400 | 137.04 | G300E | 0 | 0
163 | Story12 | C41 | 40 MPa RC Column (52.5 cm x 52.5 cm) | Column | 40MPa | Concrete Rectangular | 525 | 525 | 2756.3 | 3150 | 0.87 | 2124.08 | G300E | 8681400 | 68.12 | G300E | 0 | 0
164 | Story12 | C42 | 40 MPa RC Column (52.5 cm x 52.5 cm) | Column | 40MPa | Concrete Rectangular | 525 | 525 | 2756.3 | 3100 | 0.85 | 2090.37 | G300E | 8543600 | 67.04 | G300E | 0 | 0
165 | Story12 | C43 | 40 MPa RC Column (52.5 cm x 52.5 cm) | Column | 40MPa | Concrete Rectangular | 525 | 525 | 2756.3 | 3100 | 0.85 | 2090.37 | G300E | 8543600 | 67.04 | G300E | 0 | 0
166 | Story12 | C44 | 40 MPa RC Column (52.5 cm x 52.5 cm) | Column | 40MPa | Concrete Rectangular | 525 | 525 | 2756.3 | 3100 | 0.85 | 2090.37 | G300E | 8543600 | 67.04 | G300E | 0 | 0
167 | Story12 | C45 | 40 MPa RC Column (52.5 cm x 52.5 cm) | Column | 40MPa | Concrete Rectangular | 525 | 525 | 2756.3 | 3100 | 0.85 | 2090.37 | G300E | 8543600 | 67.04 | G300E | 0 | 0
168 | Story12 | C46 | 40 MPa RC Column (52.5 cm x 52.5 cm) | Column | 40MPa | Concrete Rectangular | 525 | 525 | 2756.3 | 3100 | 0.85 | 2090.37 | G300E | 8543600 | 67.04 | G300E | 0 | 0
169 | Story12 | C47 | 40 MPa RC Column (52.5 cm x 52.5 cm) | Column | 40MPa | Concrete Rectangular | 525 | 525 | 2756.3 | 3100 | 0.85 | 2090.37 | G300E | 8543600 | 67.04 | G300E | 0 | 0
170 | Story12 | C48 | 40 MPa RC Column (52.5 cm x 52.5 cm) | Column | 40MPa | Concrete Rectangular | 525 | 525 | 2756.3 | 3150 | 0.87 | 2124.08 | G300E | 8681400 | 68.12 | G300E | 0 | 0
171 | Story12 | C5 | 40 MPa RC Column (52.5 cm x 52.5 cm) | Column | 40MPa | Concrete Rectangular | 525 | 525 | 2756.3 | 3100 | 0.85 | 2090.37 | G300E | 8543600 | 67.04 | G300E | 0 | 0
172 | Story12 | C6 | 40 MPa RC Column (52.5 cm x 52.5 cm) | Column | 40MPa | Concrete Rectangular | 525 | 525 | 2756.3 | 3100 | 0.85 | 2090.37 | G300E | 8543600 | 67.04 | G300E | 0 | 0
173 | Story12 | C7 | 40 MPa RC Column (52.5 cm x 52.5 cm) | Column | 40MPa | Concrete Rectangular | 525 | 525 | 2756.3 | 3100 | 0.85 | 2090.37 | G300E | 8543600 | 67.04 | G300E | 0 | 0
174 | Story12 | C8 | 40 MPa RC Column (52.5 cm x 52.5 cm) | Column | 40MPa | Concrete Rectangular | 525 | 525 | 2756.3 | 3150 | 0.87 | 2124.08 | G300E | 8681400 | 68.12 | G300E | 0 | 0
175 | Story12 | C9 | 40 MPa RC Column (52.5 cm x 52.5 cm) | Column | 40MPa | Concrete Rectangular | 525 | 525 | 2756.3 | 3100 | 0.85 | 2090.37 | G300E | 17101666.67 | 134.19 | G300E | 0 | 0
176 | Story13 | C1 | 40 MPa RC Column (50 cm x 50 cm) | Column | 40MPa | Concrete Rectangular | 500 | 500 | 2500 | 3150 | 0.79 | 1926.61 | G300E | 7875000 | 61.79 | G300E | 0 | 0
177 | Story13 | C10 | 40 MPa RC Column (50 cm x 50 cm) | Column | 40MPa | Concrete Rectangular | 500 | 500 | 2500 | 3075 | 0.77 | 1880.73 | G300E | 49910325 | 391.61 | G300E | 0 | 0
178 | Story13 | C11 | 40 MPa RC Column (50 cm x 50 cm) | Column | 40MPa | Concrete Rectangular | 500 | 500 | 2500 | 3075 | 0.77 | 1880.73 | G300E | 50964025 | 399.88 | G300E | 0 | 0
179 | Story13 | C12 | 40 MPa RC Column (50 cm x 50 cm) | Column | 40MPa | Concrete Rectangular | 500 | 500 | 2500 | 3075 | 0.77 | 1880.73 | G300E | 38751150 | 304.06 | G300E | 0 | 0
180 | Story13 | C13 | 40 MPa RC Column (50 cm x 50 cm) | Column | 40MPa | Concrete Rectangular | 500 | 500 | 2500 | 3075 | 0.77 | 1880.73 | G300E | 38748075 | 304.03 | G300E | 0 | 0
181 | Story13 | C14 | 40 MPa RC Column (50 cm x 50 cm) | Column | 40MPa | Concrete Rectangular | 500 | 500 | 2500 | 3075 | 0.77 | 1880.73 | G300E | 50955825 | 399.82 | G300E | 0 | 0
182 | Story13 | C15 | 40 MPa RC Column (50 cm x 50 cm) | Column | 40MPa | Concrete Rectangular | 500 | 500 | 2500 | 3075 | 0.77 | 1880.73 | G300E | 49902125 | 391.55 | G300E | 0 | 0
183 | Story13 | C16 | 40 MPa RC Column (50 cm x 50 cm) | Column | 40MPa | Concrete Rectangular | 500 | 500 | 2500 | 3075 | 0.77 | 1880.73 | G300E | 20903850 | 164.02 | G300E | 0 | 0
184 | Story13 | C17 | 40 MPa RC Column (50 cm x 50 cm) | Column | 40MPa | Concrete Rectangular | 500 | 500 | 2500 | 3075 | 0.77 | 1880.73 | G300E | 24325300 | 190.87 | G300E | 0 | 0
185 | Story13 | C18 | 40 MPa RC Column (50 cm x 50 cm) | Column | 40MPa | Concrete Rectangular | 500 | 500 | 2500 | 3075 | 0.77 | 1880.73 | G300E | 46194700 | 362.46 | G300E | 0 | 0
186 | Story13 | C19 | 40 MPa RC Column (50 cm x 50 cm) | Column | 40MPa | Concrete Rectangular | 500 | 500 | 2500 | 3075 | 0.77 | 1880.73 | G300E | 14297725 | 112.19 | G300E | 0 | 0
187 | Story13 | C2 | 40 MPa RC Column (50 cm x 50 cm) | Column | 40MPa | Concrete Rectangular | 500 | 500 | 2500 | 3075 | 0.77 | 1880.73 | G300E | 7687500 | 60.32 | G300E | 0 | 0
188 | Story13 | C22 | 40 MPa RC Column (50 cm x 50 cm) | Column | 40MPa | Concrete Rectangular | 500 | 500 | 2500 | 3075 | 0.77 | 1880.73 | G300E | 14278250 | 112.03 | G300E | 0 | 0
189 | Story13 | C23 | 40 MPa RC Column (50 cm x 50 cm) | Column | 40MPa | Concrete Rectangular | 500 | 500 | 2500 | 3075 | 0.77 | 1880.73 | G300E | 46151650 | 362.12 | G300E | 0 | 0
190 | Story13 | C24 | 40 MPa RC Column (50 cm x 50 cm) | Column | 40MPa | Concrete Rectangular | 500 | 500 | 2500 | 3075 | 0.77 | 1880.73 | G300E | 24290450 | 190.59 | G300E | 0 | 0
191 | Story13 | C25 | 40 MPa RC Column (50 cm x 50 cm) | Column | 40MPa | Concrete Rectangular | 500 | 500 | 2500 | 3075 | 0.77 | 1880.73 | G300E | 24326325 | 190.87 | G300E | 0 | 0
192 | Story13 | C26 | 40 MPa RC Column (50 cm x 50 cm) | Column | 40MPa | Concrete Rectangular | 500 | 500 | 2500 | 3075 | 0.77 | 1880.73 | G300E | 46194700 | 362.46 | G300E | 0 | 0
193 | Story13 | C27 | 40 MPa RC Column (50 cm x 50 cm) | Column | 40MPa | Concrete Rectangular | 500 | 500 | 2500 | 3075 | 0.77 | 1880.73 | G300E | 14295675 | 112.17 | G300E | 0 | 0
194 | Story13 | C3 | 40 MPa RC Column (50 cm x 50 cm) | Column | 40MPa | Concrete Rectangular | 500 | 500 | 2500 | 3075 | 0.77 | 1880.73 | G300E | 9447425 | 74.13 | G300E | 0 | 0
195 | Story13 | C30 | 40 MPa RC Column (50 cm x 50 cm) | Column | 40MPa | Concrete Rectangular | 500 | 500 | 2500 | 3075 | 0.77 | 1880.73 | G300E | 14326425 | 112.41 | G300E | 0 | 0
196 | Story13 | C31 | 40 MPa RC Column (50 cm x 50 cm) | Column | 40MPa | Concrete Rectangular | 500 | 500 | 2500 | 3075 | 0.77 | 1880.73 | G300E | 46131150 | 361.96 | G300E | 0 | 0
197 | Story13 | C32 | 40 MPa RC Column (50 cm x 50 cm) | Column | 40MPa | Concrete Rectangular | 500 | 500 | 2500 | 3075 | 0.77 | 1880.73 | G300E | 24219725 | 190.04 | G300E | 0 | 0
198 | Story13 | C33 | 40 MPa RC Column (50 cm x 50 cm) | Column | 40MPa | Concrete Rectangular | 500 | 500 | 2500 | 3075 | 0.77 | 1880.73 | G300E | 20911025 | 164.08 | G300E | 0 | 0
199 | Story13 | C34 | 40 MPa RC Column (50 cm x 50 cm) | Column | 40MPa | Concrete Rectangular | 500 | 500 | 2500 | 3075 | 0.77 | 1880.73 | G300E | 49910325 | 391.61 | G300E | 0 | 0
200 | Story13 | C35 | 40 MPa RC Column (50 cm x 50 cm) | Column | 40MPa | Concrete Rectangular | 500 | 500 | 2500 | 3075 | 0.77 | 1880.73 | G300E | 50960950 | 399.86 | G300E | 0 | 0
201 | Story13 | C36 | 40 MPa RC Column (50 cm x 50 cm) | Column | 40MPa | Concrete Rectangular | 500 | 500 | 2500 | 3075 | 0.77 | 1880.73 | G300E | 38738850 | 303.96 | G300E | 0 | 0
202 | Story13 | C37 | 40 MPa RC Column (50 cm x 50 cm) | Column | 40MPa | Concrete Rectangular | 500 | 500 | 2500 | 3075 | 0.77 | 1880.73 | G300E | 38712200 | 303.75 | G300E | 0 | 0
203 | Story13 | C38 | 40 MPa RC Column (50 cm x 50 cm) | Column | 40MPa | Concrete Rectangular | 500 | 500 | 2500 | 3075 | 0.77 | 1880.73 | G300E | 50908675 | 399.45 | G300E | 0 | 0
204 | Story13 | C39 | 40 MPa RC Column (50 cm x 50 cm) | Column | 40MPa | Concrete Rectangular | 500 | 500 | 2500 | 3075 | 0.77 | 1880.73 | G300E | 49974900 | 392.12 | G300E | 0 | 0
205 | Story13 | C4 | 40 MPa RC Column (50 cm x 50 cm) | Column | 40MPa | Concrete Rectangular | 500 | 500 | 2500 | 3075 | 0.77 | 1880.73 | G300E | 9611425 | 75.41 | G300E | 0 | 0
206 | Story13 | C40 | 40 MPa RC Column (50 cm x 50 cm) | Column | 40MPa | Concrete Rectangular | 500 | 500 | 2500 | 3075 | 0.77 | 1880.73 | G300E | 21214425 | 166.46 | G300E | 0 | 0
207 | Story13 | C41 | 40 MPa RC Column (50 cm x 50 cm) | Column | 40MPa | Concrete Rectangular | 500 | 500 | 2500 | 3150 | 0.79 | 1926.61 | G300E | 7875000 | 61.79 | G300E | 0 | 0
208 | Story13 | C42 | 40 MPa RC Column (50 cm x 50 cm) | Column | 40MPa | Concrete Rectangular | 500 | 500 | 2500 | 3075 | 0.77 | 1880.73 | G300E | 7687500 | 60.32 | G300E | 0 | 0
209 | Story13 | C43 | 40 MPa RC Column (50 cm x 50 cm) | Column | 40MPa | Concrete Rectangular | 500 | 500 | 2500 | 3075 | 0.77 | 1880.73 | G300E | 9442300 | 74.09 | G300E | 0 | 0
210 | Story13 | C44 | 40 MPa RC Column (50 cm x 50 cm) | Column | 40MPa | Concrete Rectangular | 500 | 500 | 2500 | 3075 | 0.77 | 1880.73 | G300E | 9603225 | 75.35 | G300E | 0 | 0
211 | Story13 | C45 | 40 MPa RC Column (50 cm x 50 cm) | Column | 40MPa | Concrete Rectangular | 500 | 500 | 2500 | 3075 | 0.77 | 1880.73 | G300E | 9590925 | 75.25 | G300E | 0 | 0
212 | Story13 | C46 | 40 MPa RC Column (50 cm x 50 cm) | Column | 40MPa | Concrete Rectangular | 500 | 500 | 2500 | 3075 | 0.77 | 1880.73 | G300E | 9405400 | 73.8 | G300E | 0 | 0
213 | Story13 | C47 | 40 MPa RC Column (50 cm x 50 cm) | Column | 40MPa | Concrete Rectangular | 500 | 500 | 2500 | 3075 | 0.77 | 1880.73 | G300E | 7687500 | 60.32 | G300E | 0 | 0
214 | Story13 | C48 | 40 MPa RC Column (50 cm x 50 cm) | Column | 40MPa | Concrete Rectangular | 500 | 500 | 2500 | 3150 | 0.79 | 1926.61 | G300E | 7875000 | 61.79 | G300E | 0 | 0
215 | Story13 | C5 | 40 MPa RC Column (50 cm x 50 cm) | Column | 40MPa | Concrete Rectangular | 500 | 500 | 2500 | 3075 | 0.77 | 1880.73 | G300E | 9610400 | 75.41 | G300E | 0 | 0
216 | Story13 | C6 | 40 MPa RC Column (50 cm x 50 cm) | Column | 40MPa | Concrete Rectangular | 500 | 500 | 2500 | 3075 | 0.77 | 1880.73 | G300E | 9444350 | 74.1 | G300E | 0 | 0
217 | Story13 | C7 | 40 MPa RC Column (50 cm x 50 cm) | Column | 40MPa | Concrete Rectangular | 500 | 500 | 2500 | 3075 | 0.77 | 1880.73 | G300E | 7687500 | 60.32 | G300E | 0 | 0
218 | Story13 | C8 | 40 MPa RC Column (50 cm x 50 cm) | Column | 40MPa | Concrete Rectangular | 500 | 500 | 2500 | 3150 | 0.79 | 1926.61 | G300E | 7875000 | 61.79 | G300E | 0 | 0
219 | Story13 | C9 | 40 MPa RC Column (50 cm x 50 cm) | Column | 40MPa | Concrete Rectangular | 500 | 500 | 2500 | 3075 | 0.77 | 1880.73 | G300E | 20910000 | 164.07 | G300E | 0 | 0
220 | Story14 | C1 | 40 MPa RC Column (50 cm x 50 cm) | Column | 40MPa | Concrete Rectangular | 500 | 500 | 2500 | 3150 | 0.79 | 1926.61 | G300E | 7875000 | 61.79 | G300E | 0 | 0
221 | Story14 | C10 | 40 MPa RC Column (50 cm x 50 cm) | Column | 40MPa | Concrete Rectangular | 500 | 500 | 2500 | 3075 | 0.77 | 1880.73 | G300E | 41665225 | 326.92 | G300E | 0 | 0
222 | Story14 | C11 | 40 MPa RC Column (50 cm x 50 cm) | Column | 40MPa | Concrete Rectangular | 500 | 500 | 2500 | 3075 | 0.77 | 1880.73 | G300E | 42478050 | 333.3 | G300E | 0 | 0
223 | Story14 | C12 | 40 MPa RC Column (50 cm x 50 cm) | Column | 40MPa | Concrete Rectangular | 500 | 500 | 2500 | 3075 | 0.77 | 1880.73 | G300E | 30505025 | 239.35 | G300E | 0 | 0
224 | Story14 | C13 | 40 MPa RC Column (50 cm x 50 cm) | Column | 40MPa | Concrete Rectangular | 500 | 500 | 2500 | 3075 | 0.77 | 1880.73 | G300E | 30501950 | 239.33 | G300E | 0 | 0
225 | Story14 | C14 | 40 MPa RC Column (50 cm x 50 cm) | Column | 40MPa | Concrete Rectangular | 500 | 500 | 2500 | 3075 | 0.77 | 1880.73 | G300E | 42471900 | 333.25 | G300E | 0 | 0
226 | Story14 | C15 | 40 MPa RC Column (50 cm x 50 cm) | Column | 40MPa | Concrete Rectangular | 500 | 500 | 2500 | 3075 | 0.77 | 1880.73 | G300E | 41658050 | 326.86 | G300E | 0 | 0
227 | Story14 | C16 | 40 MPa RC Column (50 cm x 50 cm) | Column | 40MPa | Concrete Rectangular | 500 | 500 | 2500 | 3075 | 0.77 | 1880.73 | G300E | 14572425 | 114.34 | G300E | 0 | 0
228 | Story14 | C17 | 40 MPa RC Column (50 cm x 50 cm) | Column | 40MPa | Concrete Rectangular | 500 | 500 | 2500 | 3075 | 0.77 | 1880.73 | G300E | 17999000 | 141.23 | G300E | 0 | 0
229 | Story14 | C18 | 40 MPa RC Column (50 cm x 50 cm) | Column | 40MPa | Concrete Rectangular | 500 | 500 | 2500 | 3075 | 0.77 | 1880.73 | G300E | 38345250 | 300.87 | G300E | 0 | 0
230 | Story14 | C19 | 40 MPa RC Column (50 cm x 50 cm) | Column | 40MPa | Concrete Rectangular | 500 | 500 | 2500 | 3075 | 0.77 | 1880.73 | G300E | 9534550 | 74.81 | G300E | 0 | 0
231 | Story14 | C2 | 40 MPa RC Column (50 cm x 50 cm) | Column | 40MPa | Concrete Rectangular | 500 | 500 | 2500 | 3075 | 0.77 | 1880.73 | G300E | 7687500 | 60.32 | G300E | 0 | 0
232 | Story14 | C22 | 40 MPa RC Column (50 cm x 50 cm) | Column | 40MPa | Concrete Rectangular | 500 | 500 | 2500 | 3075 | 0.77 | 1880.73 | G300E | 9518150 | 74.68 | G300E | 0 | 0
233 | Story14 | C23 | 40 MPa RC Column (50 cm x 50 cm) | Column | 40MPa | Concrete Rectangular | 500 | 500 | 2500 | 3075 | 0.77 | 1880.73 | G300E | 38302200 | 300.53 | G300E | 0 | 0
234 | Story14 | C24 | 40 MPa RC Column (50 cm x 50 cm) | Column | 40MPa | Concrete Rectangular | 500 | 500 | 2500 | 3075 | 0.77 | 1880.73 | G300E | 17966200 | 140.97 | G300E | 0 | 0
235 | Story14 | C25 | 40 MPa RC Column (50 cm x 50 cm) | Column | 40MPa | Concrete Rectangular | 500 | 500 | 2500 | 3075 | 0.77 | 1880.73 | G300E | 17999000 | 141.23 | G300E | 0 | 0
236 | Story14 | C26 | 40 MPa RC Column (50 cm x 50 cm) | Column | 40MPa | Concrete Rectangular | 500 | 500 | 2500 | 3075 | 0.77 | 1880.73 | G300E | 38345250 | 300.87 | G300E | 0 | 0
237 | Story14 | C27 | 40 MPa RC Column (50 cm x 50 cm) | Column | 40MPa | Concrete Rectangular | 500 | 500 | 2500 | 3075 | 0.77 | 1880.73 | G300E | 9533525 | 74.8 | G300E | 0 | 0
238 | Story14 | C3 | 40 MPa RC Column (50 cm x 50 cm) | Column | 40MPa | Concrete Rectangular | 500 | 500 | 2500 | 3075 | 0.77 | 1880.73 | G300E | 7687500 | 60.32 | G300E | 0 | 0
239 | Story14 | C30 | 40 MPa RC Column (50 cm x 50 cm) | Column | 40MPa | Concrete Rectangular | 500 | 500 | 2500 | 3075 | 0.77 | 1880.73 | G300E | 9555050 | 74.97 | G300E | 0 | 0
240 | Story14 | C31 | 40 MPa RC Column (50 cm x 50 cm) | Column | 40MPa | Concrete Rectangular | 500 | 500 | 2500 | 3075 | 0.77 | 1880.73 | G300E | 38285800 | 300.4 | G300E | 0 | 0
241 | Story14 | C32 | 40 MPa RC Column (50 cm x 50 cm) | Column | 40MPa | Concrete Rectangular | 500 | 500 | 2500 | 3075 | 0.77 | 1880.73 | G300E | 17908800 | 140.52 | G300E | 0 | 0
242 | Story14 | C33 | 40 MPa RC Column (50 cm x 50 cm) | Column | 40MPa | Concrete Rectangular | 500 | 500 | 2500 | 3075 | 0.77 | 1880.73 | G300E | 14580625 | 114.4 | G300E | 0 | 0
243 | Story14 | C34 | 40 MPa RC Column (50 cm x 50 cm) | Column | 40MPa | Concrete Rectangular | 500 | 500 | 2500 | 3075 | 0.77 | 1880.73 | G300E | 41664200 | 326.91 | G300E | 0 | 0
244 | Story14 | C35 | 40 MPa RC Column (50 cm x 50 cm) | Column | 40MPa | Concrete Rectangular | 500 | 500 | 2500 | 3075 | 0.77 | 1880.73 | G300E | 42474975 | 333.27 | G300E | 0 | 0
245 | Story14 | C36 | 40 MPa RC Column (50 cm x 50 cm) | Column | 40MPa | Concrete Rectangular | 500 | 500 | 2500 | 3075 | 0.77 | 1880.73 | G300E | 30493750 | 239.27 | G300E | 0 | 0
246 | Story14 | C37 | 40 MPa RC Column (50 cm x 50 cm) | Column | 40MPa | Concrete Rectangular | 500 | 500 | 2500 | 3075 | 0.77 | 1880.73 | G300E | 30469150 | 239.07 | G300E | 0 | 0
247 | Story14 | C38 | 40 MPa RC Column (50 cm x 50 cm) | Column | 40MPa | Concrete Rectangular | 500 | 500 | 2500 | 3075 | 0.77 | 1880.73 | G300E | 42431925 | 332.94 | G300E | 0 | 0
248 | Story14 | C39 | 40 MPa RC Column (50 cm x 50 cm) | Column | 40MPa | Concrete Rectangular | 500 | 500 | 2500 | 3075 | 0.77 | 1880.73 | G300E | 41729800 | 327.43 | G300E | 0 | 0
249 | Story14 | C4 | 40 MPa RC Column (50 cm x 50 cm) | Column | 40MPa | Concrete Rectangular | 500 | 500 | 2500 | 3075 | 0.77 | 1880.73 | G300E | 7687500 | 60.32 | G300E | 0 | 0
250 | Story14 | C40 | 40 MPa RC Column (50 cm x 50 cm) | Column | 40MPa | Concrete Rectangular | 500 | 500 | 2500 | 3075 | 0.77 | 1880.73 | G300E | 14938350 | 117.21 | G300E | 0 | 0
251 | Story14 | C41 | 40 MPa RC Column (50 cm x 50 cm) | Column | 40MPa | Concrete Rectangular | 500 | 500 | 2500 | 3150 | 0.79 | 1926.61 | G300E | 7875000 | 61.79 | G300E | 0 | 0
252 | Story14 | C42 | 40 MPa RC Column (50 cm x 50 cm) | Column | 40MPa | Concrete Rectangular | 500 | 500 | 2500 | 3075 | 0.77 | 1880.73 | G300E | 7687500 | 60.32 | G300E | 0 | 0
253 | Story14 | C43 | 40 MPa RC Column (50 cm x 50 cm) | Column | 40MPa | Concrete Rectangular | 500 | 500 | 2500 | 3075 | 0.77 | 1880.73 | G300E | 7687500 | 60.32 | G300E | 0 | 0
254 | Story14 | C44 | 40 MPa RC Column (50 cm x 50 cm) | Column | 40MPa | Concrete Rectangular | 500 | 500 | 2500 | 3075 | 0.77 | 1880.73 | G300E | 7687500 | 60.32 | G300E | 0 | 0
255 | Story14 | C45 | 40 MPa RC Column (50 cm x 50 cm) | Column | 40MPa | Concrete Rectangular | 500 | 500 | 2500 | 3075 | 0.77 | 1880.73 | G300E | 7687500 | 60.32 | G300E | 0 | 0
256 | Story14 | C46 | 40 MPa RC Column (50 cm x 50 cm) | Column | 40MPa | Concrete Rectangular | 500 | 500 | 2500 | 3075 | 0.77 | 1880.73 | G300E | 7687500 | 60.32 | G300E | 0 | 0
257 | Story14 | C47 | 40 MPa RC Column (50 cm x 50 cm) | Column | 40MPa | Concrete Rectangular | 500 | 500 | 2500 | 3075 | 0.77 | 1880.73 | G300E | 7687500 | 60.32 | G300E | 0 | 0
258 | Story14 | C48 | 40 MPa RC Column (50 cm x 50 cm) | Column | 40MPa | Concrete Rectangular | 500 | 500 | 2500 | 3150 | 0.79 | 1926.61 | G300E | 7875000 | 61.79 | G300E | 0 | 0
259 | Story14 | C5 | 40 MPa RC Column (50 cm x 50 cm) | Column | 40MPa | Concrete Rectangular | 500 | 500 | 2500 | 3075 | 0.77 | 1880.73 | G300E | 7687500 | 60.32 | G300E | 0 | 0
260 | Story14 | C6 | 40 MPa RC Column (50 cm x 50 cm) | Column | 40MPa | Concrete Rectangular | 500 | 500 | 2500 | 3075 | 0.77 | 1880.73 | G300E | 7687500 | 60.32 | G300E | 0 | 0
261 | Story14 | C7 | 40 MPa RC Column (50 cm x 50 cm) | Column | 40MPa | Concrete Rectangular | 500 | 500 | 2500 | 3075 | 0.77 | 1880.73 | G300E | 7687500 | 60.32 | G300E | 0 | 0
262 | Story14 | C8 | 40 MPa RC Column (50 cm x 50 cm) | Column | 40MPa | Concrete Rectangular | 500 | 500 | 2500 | 3150 | 0.79 | 1926.61 | G300E | 7875000 | 61.79 | G300E | 0 | 0
263 | Story14 | C9 | 40 MPa RC Column (50 cm x 50 cm) | Column | 40MPa | Concrete Rectangular | 500 | 500 | 2500 | 3075 | 0.77 | 1880.73 | G300E | 14579600 | 114.4 | G300E | 0 | 0
264 | Story15 | C1 | 40 MPa RC Column (47.5 cm x 47.5 cm) | Column | 40MPa | Concrete Rectangular | 475 | 475 | 2256.3 | 3150 | 0.71 | 1738.76 | G300E | 7106400 | 55.76 | G300E | 0 | 0
265 | Story15 | C10 | 40 MPa RC Column (47.5 cm x 47.5 cm) | Column | 40MPa | Concrete Rectangular | 475 | 475 | 2256.3 | 3075 | 0.69 | 1697.36 | G300E | 43104325 | 338.21 | G300E | 0 | 0
266 | Story15 | C11 | 40 MPa RC Column (47.5 cm x 47.5 cm) | Column | 40MPa | Concrete Rectangular | 475 | 475 | 2256.3 | 3075 | 0.69 | 1697.36 | G300E | 43772625 | 343.46 | G300E | 0 | 0
267 | Story15 | C12 | 40 MPa RC Column (47.5 cm x 47.5 cm) | Column | 40MPa | Concrete Rectangular | 475 | 475 | 2256.3 | 3075 | 0.69 | 1697.36 | G300E | 32166550 | 252.39 | G300E | 0 | 0
268 | Story15 | C13 | 40 MPa RC Column (47.5 cm x 47.5 cm) | Column | 40MPa | Concrete Rectangular | 475 | 475 | 2256.3 | 3075 | 0.69 | 1697.36 | G300E | 32164500 | 252.37 | G300E | 0 | 0
269 | Story15 | C14 | 40 MPa RC Column (47.5 cm x 47.5 cm) | Column | 40MPa | Concrete Rectangular | 475 | 475 | 2256.3 | 3075 | 0.69 | 1697.36 | G300E | 43766475 | 343.41 | G300E | 0 | 0
270 | Story15 | C15 | 40 MPa RC Column (47.5 cm x 47.5 cm) | Column | 40MPa | Concrete Rectangular | 475 | 475 | 2256.3 | 3075 | 0.69 | 1697.36 | G300E | 43097150 | 338.16 | G300E | 0 | 0
271 | Story15 | C16 | 40 MPa RC Column (47.5 cm x 47.5 cm) | Column | 40MPa | Concrete Rectangular | 475 | 475 | 2256.3 | 3075 | 0.69 | 1697.36 | G300E | 18037950 | 141.53 | G300E | 0 | 0
272 | Story15 | C17 | 40 MPa RC Column (47.5 cm x 47.5 cm) | Column | 40MPa | Concrete Rectangular | 475 | 475 | 2256.3 | 3075 | 0.69 | 1697.36 | G300E | 21174450 | 166.14 | G300E | 0 | 0
273 | Story15 | C18 | 40 MPa RC Column (47.5 cm x 47.5 cm) | Column | 40MPa | Concrete Rectangular | 475 | 475 | 2256.3 | 3075 | 0.69 | 1697.36 | G300E | 39992425 | 313.8 | G300E | 0 | 0
274 | Story15 | C19 | 40 MPa RC Column (47.5 cm x 47.5 cm) | Column | 40MPa | Concrete Rectangular | 475 | 475 | 2256.3 | 3075 | 0.69 | 1697.36 | G300E | 11909475 | 93.45 | G300E | 0 | 0
275 | Story15 | C2 | 40 MPa RC Column (47.5 cm x 47.5 cm) | Column | 40MPa | Concrete Rectangular | 475 | 475 | 2256.3 | 3075 | 0.69 | 1697.36 | G300E | 6937200 | 54.43 | G300E | 0 | 0
276 | Story15 | C22 | 40 MPa RC Column (47.5 cm x 47.5 cm) | Column | 40MPa | Concrete Rectangular | 475 | 475 | 2256.3 | 3075 | 0.69 | 1697.36 | G300E | 11890000 | 93.29 | G300E | 0 | 0
277 | Story15 | C23 | 40 MPa RC Column (47.5 cm x 47.5 cm) | Column | 40MPa | Concrete Rectangular | 475 | 475 | 2256.3 | 3075 | 0.69 | 1697.36 | G300E | 39953475 | 313.49 | G300E | 0 | 0
278 | Story15 | C24 | 40 MPa RC Column (47.5 cm x 47.5 cm) | Column | 40MPa | Concrete Rectangular | 475 | 475 | 2256.3 | 3075 | 0.69 | 1697.36 | G300E | 21142675 | 165.89 | G300E | 0 | 0
279 | Story15 | C25 | 40 MPa RC Column (47.5 cm x 47.5 cm) | Column | 40MPa | Concrete Rectangular | 475 | 475 | 2256.3 | 3075 | 0.69 | 1697.36 | G300E | 21174450 | 166.14 | G300E | 0 | 0
280 | Story15 | C26 | 40 MPa RC Column (47.5 cm x 47.5 cm) | Column | 40MPa | Concrete Rectangular | 475 | 475 | 2256.3 | 3075 | 0.69 | 1697.36 | G300E | 39992425 | 313.8 | G300E | 0 | 0
281 | Story15 | C27 | 40 MPa RC Column (47.5 cm x 47.5 cm) | Column | 40MPa | Concrete Rectangular | 475 | 475 | 2256.3 | 3075 | 0.69 | 1697.36 | G300E | 11907425 | 93.43 | G300E | 0 | 0
282 | Story15 | C3 | 40 MPa RC Column (47.5 cm x 47.5 cm) | Column | 40MPa | Concrete Rectangular | 475 | 475 | 2256.3 | 3075 | 0.69 | 1697.36 | G300E | 8631525 | 67.73 | G300E | 0 | 0
283 | Story15 | C30 | 40 MPa RC Column (47.5 cm x 47.5 cm) | Column | 40MPa | Concrete Rectangular | 475 | 475 | 2256.3 | 3075 | 0.69 | 1697.36 | G300E | 11935100 | 93.65 | G300E | 0 | 0
284 | Story15 | C31 | 40 MPa RC Column (47.5 cm x 47.5 cm) | Column | 40MPa | Concrete Rectangular | 475 | 475 | 2256.3 | 3075 | 0.69 | 1697.36 | G300E | 39944250 | 313.42 | G300E | 0 | 0
285 | Story15 | C32 | 40 MPa RC Column (47.5 cm x 47.5 cm) | Column | 40MPa | Concrete Rectangular | 475 | 475 | 2256.3 | 3075 | 0.69 | 1697.36 | G300E | 21089375 | 165.48 | G300E | 0 | 0
286 | Story15 | C33 | 40 MPa RC Column (47.5 cm x 47.5 cm) | Column | 40MPa | Concrete Rectangular | 475 | 475 | 2256.3 | 3075 | 0.69 | 1697.36 | G300E | 18045125 | 141.59 | G300E | 0 | 0
287 | Story15 | C34 | 40 MPa RC Column (47.5 cm x 47.5 cm) | Column | 40MPa | Concrete Rectangular | 475 | 475 | 2256.3 | 3075 | 0.69 | 1697.36 | G300E | 43104325 | 338.21 | G300E | 0 | 0
288 | Story15 | C35 | 40 MPa RC Column (47.5 cm x 47.5 cm) | Column | 40MPa | Concrete Rectangular | 475 | 475 | 2256.3 | 3075 | 0.69 | 1697.36 | G300E | 43769550 | 343.43 | G300E | 0 | 0
289 | Story15 | C36 | 40 MPa RC Column (47.5 cm x 47.5 cm) | Column | 40MPa | Concrete Rectangular | 475 | 475 | 2256.3 | 3075 | 0.69 | 1697.36 | G300E | 32155275 | 252.3 | G300E | 0 | 0
290 | Story15 | C37 | 40 MPa RC Column (47.5 cm x 47.5 cm) | Column | 40MPa | Concrete Rectangular | 475 | 475 | 2256.3 | 3075 | 0.69 | 1697.36 | G300E | 32130675 | 252.11 | G300E | 0 | 0
291 | Story15 | C38 | 40 MPa RC Column (47.5 cm x 47.5 cm) | Column | 40MPa | Concrete Rectangular | 475 | 475 | 2256.3 | 3075 | 0.69 | 1697.36 | G300E | 43727525 | 343.1 | G300E | 0 | 0
292 | Story15 | C39 | 40 MPa RC Column (47.5 cm x 47.5 cm) | Column | 40MPa | Concrete Rectangular | 475 | 475 | 2256.3 | 3075 | 0.69 | 1697.36 | G300E | 43178125 | 338.79 | G300E | 0 | 0
293 | Story15 | C4 | 40 MPa RC Column (47.5 cm x 47.5 cm) | Column | 40MPa | Concrete Rectangular | 475 | 475 | 2256.3 | 3075 | 0.69 | 1697.36 | G300E | 8616150 | 67.61 | G300E | 0 | 0
294 | Story15 | C40 | 40 MPa RC Column (47.5 cm x 47.5 cm) | Column | 40MPa | Concrete Rectangular | 475 | 475 | 2256.3 | 3075 | 0.69 | 1697.36 | G300E | 18345450 | 143.95 | G300E | 0 | 0
295 | Story15 | C41 | 40 MPa RC Column (47.5 cm x 47.5 cm) | Column | 40MPa | Concrete Rectangular | 475 | 475 | 2256.3 | 3150 | 0.71 | 1738.76 | G300E | 7106400 | 55.76 | G300E | 0 | 0
296 | Story15 | C42 | 40 MPa RC Column (47.5 cm x 47.5 cm) | Column | 40MPa | Concrete Rectangular | 475 | 475 | 2256.3 | 3075 | 0.69 | 1697.36 | G300E | 6937200 | 54.43 | G300E | 0 | 0
297 | Story15 | C43 | 40 MPa RC Column (47.5 cm x 47.5 cm) | Column | 40MPa | Concrete Rectangular | 475 | 475 | 2256.3 | 3075 | 0.69 | 1697.36 | G300E | 8628450 | 67.7 | G300E | 0 | 0
298 | Story15 | C44 | 40 MPa RC Column (47.5 cm x 47.5 cm) | Column | 40MPa | Concrete Rectangular | 475 | 475 | 2256.3 | 3075 | 0.69 | 1697.36 | G300E | 8612050 | 67.57 | G300E | 0 | 0
299 | Story15 | C45 | 40 MPa RC Column (47.5 cm x 47.5 cm) | Column | 40MPa | Concrete Rectangular | 475 | 475 | 2256.3 | 3075 | 0.69 | 1697.36 | G300E | 8603850 | 67.51 | G300E | 0 | 0
300 | Story15 | C46 | 40 MPa RC Column (47.5 cm x 47.5 cm) | Column | 40MPa | Concrete Rectangular | 475 | 475 | 2256.3 | 3075 | 0.69 | 1697.36 | G300E | 8605900 | 67.53 | G300E | 0 | 0
301 | Story15 | C47 | 40 MPa RC Column (47.5 cm x 47.5 cm) | Column | 40MPa | Concrete Rectangular | 475 | 475 | 2256.3 | 3075 | 0.69 | 1697.36 | G300E | 6937200 | 54.43 | G300E | 0 | 0
302 | Story15 | C48 | 40 MPa RC Column (47.5 cm x 47.5 cm) | Column | 40MPa | Concrete Rectangular | 475 | 475 | 2256.3 | 3150 | 0.71 | 1738.76 | G300E | 7106400 | 55.76 | G300E | 0 | 0
303 | Story15 | C5 | 40 MPa RC Column (47.5 cm x 47.5 cm) | Column | 40MPa | Concrete Rectangular | 475 | 475 | 2256.3 | 3075 | 0.69 | 1697.36 | G300E | 8616150 | 67.61 | G300E | 0 | 0
304 | Story15 | C6 | 40 MPa RC Column (47.5 cm x 47.5 cm) | Column | 40MPa | Concrete Rectangular | 475 | 475 | 2256.3 | 3075 | 0.69 | 1697.36 | G300E | 8630500 | 67.72 | G300E | 0 | 0
305 | Story15 | C7 | 40 MPa RC Column (47.5 cm x 47.5 cm) | Column | 40MPa | Concrete Rectangular | 475 | 475 | 2256.3 | 3075 | 0.69 | 1697.36 | G300E | 6937200 | 54.43 | G300E | 0 | 0
306 | Story15 | C8 | 40 MPa RC Column (47.5 cm x 47.5 cm) | Column | 40MPa | Concrete Rectangular | 475 | 475 | 2256.3 | 3150 | 0.71 | 1738.76 | G300E | 7106400 | 55.76 | G300E | 0 | 0
307 | Story15 | C9 | 40 MPa RC Column (47.5 cm x 47.5 cm) | Column | 40MPa | Concrete Rectangular | 475 | 475 | 2256.3 | 3075 | 0.69 | 1697.36 | G300E | 18044100 | 141.58 | G300E | 0 | 0
308 | Story16 | C1 | 40 MPa RC Column (47.5 cm x 47.5 cm) | Column | 40MPa | Concrete Rectangular | 475 | 475 | 2256.3 | 3150 | 0.71 | 1738.76 | G300E | 7106400 | 55.76 | G300E | 0 | 0
309 | Story16 | C10 | 40 MPa RC Column (47.5 cm x 47.5 cm) | Column | 40MPa | Concrete Rectangular | 475 | 475 | 2256.3 | 3075 | 0.69 | 1697.36 | G300E | 35146225 | 275.77 | G300E | 0 | 0
310 | Story16 | C11 | 40 MPa RC Column (47.5 cm x 47.5 cm) | Column | 40MPa | Concrete Rectangular | 475 | 475 | 2256.3 | 3075 | 0.69 | 1697.36 | G300E | 35604400 | 279.37 | G300E | 0 | 0
311 | Story16 | C12 | 40 MPa RC Column (47.5 cm x 47.5 cm) | Column | 40MPa | Concrete Rectangular | 475 | 475 | 2256.3 | 3075 | 0.69 | 1697.36 | G300E | 24352975 | 191.08 | G300E | 0 | 0
312 | Story16 | C13 | 40 MPa RC Column (47.5 cm x 47.5 cm) | Column | 40MPa | Concrete Rectangular | 475 | 475 | 2256.3 | 3075 | 0.69 | 1697.36 | G300E | 24349900 | 191.06 | G300E | 0 | 0
313 | Story16 | C14 | 40 MPa RC Column (47.5 cm x 47.5 cm) | Column | 40MPa | Concrete Rectangular | 475 | 475 | 2256.3 | 3075 | 0.69 | 1697.36 | G300E | 35597225 | 279.31 | G300E | 0 | 0
314 | Story16 | C15 | 40 MPa RC Column (47.5 cm x 47.5 cm) | Column | 40MPa | Concrete Rectangular | 475 | 475 | 2256.3 | 3075 | 0.69 | 1697.36 | G300E | 35140075 | 275.72 | G300E | 0 | 0
315 | Story16 | C16 | 40 MPa RC Column (47.5 cm x 47.5 cm) | Column | 40MPa | Concrete Rectangular | 475 | 475 | 2256.3 | 3075 | 0.69 | 1697.36 | G300E | 12134975 | 95.22 | G300E | 0 | 0
316 | Story16 | C17 | 40 MPa RC Column (47.5 cm x 47.5 cm) | Column | 40MPa | Concrete Rectangular | 475 | 475 | 2256.3 | 3075 | 0.69 | 1697.36 | G300E | 15182300 | 119.13 | G300E | 0 | 0
317 | Story16 | C18 | 40 MPa RC Column (47.5 cm x 47.5 cm) | Column | 40MPa | Concrete Rectangular | 475 | 475 | 2256.3 | 3075 | 0.69 | 1697.36 | G300E | 32088650 | 251.78 | G300E | 0 | 0
318 | Story16 | C19 | 40 MPa RC Column (47.5 cm x 47.5 cm) | Column | 40MPa | Concrete Rectangular | 475 | 475 | 2256.3 | 3075 | 0.69 | 1697.36 | G300E | 9024100 | 70.81 | G300E | 0 | 0
319 | Story16 | C2 | 40 MPa RC Column (47.5 cm x 47.5 cm) | Column | 40MPa | Concrete Rectangular | 475 | 475 | 2256.3 | 3075 | 0.69 | 1697.36 | G300E | 6937200 | 54.43 | G300E | 0 | 0
320 | Story16 | C22 | 40 MPa RC Column (47.5 cm x 47.5 cm) | Column | 40MPa | Concrete Rectangular | 475 | 475 | 2256.3 | 3075 | 0.69 | 1697.36 | G300E | 9006675 | 70.67 | G300E | 0 | 0
321 | Story16 | C23 | 40 MPa RC Column (47.5 cm x 47.5 cm) | Column | 40MPa | Concrete Rectangular | 475 | 475 | 2256.3 | 3075 | 0.69 | 1697.36 | G300E | 32047650 | 251.46 | G300E | 0 | 0
322 | Story16 | C24 | 40 MPa RC Column (47.5 cm x 47.5 cm) | Column | 40MPa | Concrete Rectangular | 475 | 475 | 2256.3 | 3075 | 0.69 | 1697.36 | G300E | 15150525 | 118.88 | G300E | 0 | 0
323 | Story16 | C25 | 40 MPa RC Column (47.5 cm x 47.5 cm) | Column | 40MPa | Concrete Rectangular | 475 | 475 | 2256.3 | 3075 | 0.69 | 1697.36 | G300E | 15182300 | 119.13 | G300E | 0 | 0
324 | Story16 | C26 | 40 MPa RC Column (47.5 cm x 47.5 cm) | Column | 40MPa | Concrete Rectangular | 475 | 475 | 2256.3 | 3075 | 0.69 | 1697.36 | G300E | 32088650 | 251.78 | G300E | 0 | 0
325 | Story16 | C27 | 40 MPa RC Column (47.5 cm x 47.5 cm) | Column | 40MPa | Concrete Rectangular | 475 | 475 | 2256.3 | 3075 | 0.69 | 1697.36 | G300E | 9023075 | 70.8 | G300E | 0 | 0
326 | Story16 | C3 | 40 MPa RC Column (47.5 cm x 47.5 cm) | Column | 40MPa | Concrete Rectangular | 475 | 475 | 2256.3 | 3075 | 0.69 | 1697.36 | G300E | 7021250 | 55.09 | G300E | 0 | 0
327 | Story16 | C30 | 40 MPa RC Column (47.5 cm x 47.5 cm) | Column | 40MPa | Concrete Rectangular | 475 | 475 | 2256.3 | 3075 | 0.69 | 1697.36 | G300E | 9042550 | 70.95 | G300E | 0 | 0
328 | Story16 | C31 | 40 MPa RC Column (47.5 cm x 47.5 cm) | Column | 40MPa | Concrete Rectangular | 475 | 475 | 2256.3 | 3075 | 0.69 | 1697.36 | G300E | 32040475 | 251.4 | G300E | 0 | 0
329 | Story16 | C32 | 40 MPa RC Column (47.5 cm x 47.5 cm) | Column | 40MPa | Concrete Rectangular | 475 | 475 | 2256.3 | 3075 | 0.69 | 1697.36 | G300E | 15110550 | 118.56 | G300E | 0 | 0
330 | Story16 | C33 | 40 MPa RC Column (47.5 cm x 47.5 cm) | Column | 40MPa | Concrete Rectangular | 475 | 475 | 2256.3 | 3075 | 0.69 | 1697.36 | G300E | 12142150 | 95.27 | G300E | 0 | 0
331 | Story16 | C34 | 40 MPa RC Column (47.5 cm x 47.5 cm) | Column | 40MPa | Concrete Rectangular | 475 | 475 | 2256.3 | 3075 | 0.69 | 1697.36 | G300E | 35146225 | 275.77 | G300E | 0 | 0
332 | Story16 | C35 | 40 MPa RC Column (47.5 cm x 47.5 cm) | Column | 40MPa | Concrete Rectangular | 475 | 475 | 2256.3 | 3075 | 0.69 | 1697.36 | G300E | 35601325 | 279.34 | G300E | 0 | 0
333 | Story16 | C36 | 40 MPa RC Column (47.5 cm x 47.5 cm) | Column | 40MPa | Concrete Rectangular | 475 | 475 | 2256.3 | 3075 | 0.69 | 1697.36 | G300E | 24341700 | 190.99 | G300E | 0 | 0
334 | Story16 | C37 | 40 MPa RC Column (47.5 cm x 47.5 cm) | Column | 40MPa | Concrete Rectangular | 475 | 475 | 2256.3 | 3075 | 0.69 | 1697.36 | G300E | 24319150 | 190.82 | G300E | 0 | 0
335 | Story16 | C38 | 40 MPa RC Column (47.5 cm x 47.5 cm) | Column | 40MPa | Concrete Rectangular | 475 | 475 | 2256.3 | 3075 | 0.69 | 1697.36 | G300E | 35567500 | 279.08 | G300E | 0 | 0
336 | Story16 | C39 | 40 MPa RC Column (47.5 cm x 47.5 cm) | Column | 40MPa | Concrete Rectangular | 475 | 475 | 2256.3 | 3075 | 0.69 | 1697.36 | G300E | 35220025 | 276.35 | G300E | 0 | 0
337 | Story16 | C4 | 40 MPa RC Column (47.5 cm x 47.5 cm) | Column | 40MPa | Concrete Rectangular | 475 | 475 | 2256.3 | 3075 | 0.69 | 1697.36 | G300E | 6953600 | 54.56 | G300E | 0 | 0
338 | Story16 | C40 | 40 MPa RC Column (47.5 cm x 47.5 cm) | Column | 40MPa | Concrete Rectangular | 475 | 475 | 2256.3 | 3075 | 0.69 | 1697.36 | G300E | 12479375 | 97.92 | G300E | 0 | 0
339 | Story16 | C41 | 40 MPa RC Column (47.5 cm x 47.5 cm) | Column | 40MPa | Concrete Rectangular | 475 | 475 | 2256.3 | 3150 | 0.71 | 1738.76 | G300E | 7106400 | 55.76 | G300E | 0 | 0
340 | Story16 | C42 | 40 MPa RC Column (47.5 cm x 47.5 cm) | Column | 40MPa | Concrete Rectangular | 475 | 475 | 2256.3 | 3075 | 0.69 | 1697.36 | G300E | 6937200 | 54.43 | G300E | 0 | 0
341 | Story16 | C43 | 40 MPa RC Column (47.5 cm x 47.5 cm) | Column | 40MPa | Concrete Rectangular | 475 | 475 | 2256.3 | 3075 | 0.69 | 1697.36 | G300E | 7019200 | 55.08 | G300E | 0 | 0
342 | Story16 | C44 | 40 MPa RC Column (47.5 cm x 47.5 cm) | Column | 40MPa | Concrete Rectangular | 475 | 475 | 2256.3 | 3075 | 0.69 | 1697.36 | G300E | 6950525 | 54.54 | G300E | 0 | 0
343 | Story16 | C45 | 40 MPa RC Column (47.5 cm x 47.5 cm) | Column | 40MPa | Concrete Rectangular | 475 | 475 | 2256.3 | 3075 | 0.69 | 1697.36 | G300E | 6946425 | 54.5 | G300E | 0 | 0
344 | Story16 | C46 | 40 MPa RC Column (47.5 cm x 47.5 cm) | Column | 40MPa | Concrete Rectangular | 475 | 475 | 2256.3 | 3075 | 0.69 | 1697.36 | G300E | 7006900 | 54.98 | G300E | 0 | 0
345 | Story16 | C47 | 40 MPa RC Column (47.5 cm x 47.5 cm) | Column | 40MPa | Concrete Rectangular | 475 | 475 | 2256.3 | 3075 | 0.69 | 1697.36 | G300E | 6937200 | 54.43 | G300E | 0 | 0
346 | Story16 | C48 | 40 MPa RC Column (47.5 cm x 47.5 cm) | Column | 40MPa | Concrete Rectangular | 475 | 475 | 2256.3 | 3150 | 0.71 | 1738.76 | G300E | 7106400 | 55.76 | G300E | 0 | 0
347 | Story16 | C5 | 40 MPa RC Column (47.5 cm x 47.5 cm) | Column | 40MPa | Concrete Rectangular | 475 | 475 | 2256.3 | 3075 | 0.69 | 1697.36 | G300E | 6952575 | 54.55 | G300E | 0 | 0
348 | Story16 | C6 | 40 MPa RC Column (47.5 cm x 47.5 cm) | Column | 40MPa | Concrete Rectangular | 475 | 475 | 2256.3 | 3075 | 0.69 | 1697.36 | G300E | 7020225 | 55.08 | G300E | 0 | 0
349 | Story16 | C7 | 40 MPa RC Column (47.5 cm x 47.5 cm) | Column | 40MPa | Concrete Rectangular | 475 | 475 | 2256.3 | 3075 | 0.69 | 1697.36 | G300E | 6937200 | 54.43 | G300E | 0 | 0
350 | Story16 | C8 | 40 MPa RC Column (47.5 cm x 47.5 cm) | Column | 40MPa | Concrete Rectangular | 475 | 475 | 2256.3 | 3150 | 0.71 | 1738.76 | G300E | 7106400 | 55.76 | G300E | 0 | 0
351 | Story16 | C9 | 40 MPa RC Column (47.5 cm x 47.5 cm) | Column | 40MPa | Concrete Rectangular | 475 | 475 | 2256.3 | 3075 | 0.69 | 1697.36 | G300E | 12142150 | 95.27 | G300E | 0 | 0
352 | Story17 | C1 | 40 MPa RC Column (45 cm x 45 cm) | Column | 40MPa | Concrete Rectangular | 450 | 450 | 2025 | 3150 | 0.64 | 1560.55 | G300E | 6378750 | 50.05 | G300E | 0 | 0
353 | Story17 | C10 | 40 MPa RC Column (45 cm x 45 cm) | Column | 40MPa | Concrete Rectangular | 450 | 450 | 2025 | 3075 | 0.62 | 1523.39 | G300E | 36237850 | 284.34 | G300E | 0 | 0
354 | Story17 | C11 | 40 MPa RC Column (45 cm x 45 cm) | Column | 40MPa | Concrete Rectangular | 450 | 450 | 2025 | 3075 | 0.62 | 1523.39 | G300E | 36474625 | 286.19 | G300E | 0 | 0
355 | Story17 | C12 | 40 MPa RC Column (45 cm x 45 cm) | Column | 40MPa | Concrete Rectangular | 450 | 450 | 2025 | 3075 | 0.62 | 1523.39 | G300E | 25703925 | 201.68 | G300E | 0 | 0
356 | Story17 | C13 | 40 MPa RC Column (45 cm x 45 cm) | Column | 40MPa | Concrete Rectangular | 450 | 450 | 2025 | 3075 | 0.62 | 1523.39 | G300E | 25700850 | 201.66 | G300E | 0 | 0
357 | Story17 | C14 | 40 MPa RC Column (45 cm x 45 cm) | Column | 40MPa | Concrete Rectangular | 450 | 450 | 2025 | 3075 | 0.62 | 1523.39 | G300E | 36469500 | 286.15 | G300E | 0 | 0
358 | Story17 | C15 | 40 MPa RC Column (45 cm x 45 cm) | Column | 40MPa | Concrete Rectangular | 450 | 450 | 2025 | 3075 | 0.62 | 1523.39 | G300E | 36231700 | 284.29 | G300E | 0 | 0
359 | Story17 | C16 | 40 MPa RC Column (45 cm x 45 cm) | Column | 40MPa | Concrete Rectangular | 450 | 450 | 2025 | 3075 | 0.62 | 1523.39 | G300E | 14586775 | 114.45 | G300E | 0 | 0
360 | Story17 | C17 | 40 MPa RC Column (45 cm x 45 cm) | Column | 40MPa | Concrete Rectangular | 450 | 450 | 2025 | 3075 | 0.62 | 1523.39 | G300E | 17558250 | 137.77 | G300E | 0 | 0
361 | Story17 | C18 | 40 MPa RC Column (45 cm x 45 cm) | Column | 40MPa | Concrete Rectangular | 450 | 450 | 2025 | 3075 | 0.62 | 1523.39 | G300E | 33583100 | 263.51 | G300E | 0 | 0
362 | Story17 | C19 | 40 MPa RC Column (45 cm x 45 cm) | Column | 40MPa | Concrete Rectangular | 450 | 450 | 2025 | 3075 | 0.62 | 1523.39 | G300E | 9398225 | 73.74 | G300E | 0 | 0
363 | Story17 | C2 | 40 MPa RC Column (45 cm x 45 cm) | Column | 40MPa | Concrete Rectangular | 450 | 450 | 2025 | 3075 | 0.62 | 1523.39 | G300E | 6226875 | 48.86 | G300E | 0 | 0
364 | Story17 | C22 | 40 MPa RC Column (45 cm x 45 cm) | Column | 40MPa | Concrete Rectangular | 450 | 450 | 2025 | 3075 | 0.62 | 1523.39 | G300E | 9383875 | 73.63 | G300E | 0 | 0
365 | Story17 | C23 | 40 MPa RC Column (45 cm x 45 cm) | Column | 40MPa | Concrete Rectangular | 450 | 450 | 2025 | 3075 | 0.62 | 1523.39 | G300E | 35358400 | 277.44 | G300E | 0 | 0
366 | Story17 | C24 | 40 MPa RC Column (45 cm x 45 cm) | Column | 40MPa | Concrete Rectangular | 450 | 450 | 2025 | 3075 | 0.62 | 1523.39 | G300E | 17531600 | 137.56 | G300E | 0 | 0
367 | Story17 | C25 | 40 MPa RC Column (45 cm x 45 cm) | Column | 40MPa | Concrete Rectangular | 450 | 450 | 2025 | 3075 | 0.62 | 1523.39 | G300E | 17558250 | 137.77 | G300E | 0 | 0
368 | Story17 | C26 | 40 MPa RC Column (45 cm x 45 cm) | Column | 40MPa | Concrete Rectangular | 450 | 450 | 2025 | 3075 | 0.62 | 1523.39 | G300E | 33583100 | 263.51 | G300E | 0 | 0
369 | Story17 | C27 | 40 MPa RC Column (45 cm x 45 cm) | Column | 40MPa | Concrete Rectangular | 450 | 450 | 2025 | 3075 | 0.62 | 1523.39 | G300E | 9398225 | 73.74 | G300E | 0 | 0
370 | Story17 | C3 | 40 MPa RC Column (45 cm x 45 cm) | Column | 40MPa | Concrete Rectangular | 450 | 450 | 2025 | 3075 | 0.62 | 1523.39 | G300E | 7449700 | 58.45 | G300E | 0 | 0
371 | Story17 | C30 | 40 MPa RC Column (45 cm x 45 cm) | Column | 40MPa | Concrete Rectangular | 450 | 450 | 2025 | 3075 | 0.62 | 1523.39 | G300E | 9411550 | 73.85 | G300E | 0 | 0
372 | Story17 | C31 | 40 MPa RC Column (45 cm x 45 cm) | Column | 40MPa | Concrete Rectangular | 450 | 450 | 2025 | 3075 | 0.62 | 1523.39 | G300E | 33835250 | 265.48 | G300E | 0 | 0
373 | Story17 | C32 | 40 MPa RC Column (45 cm x 45 cm) | Column | 40MPa | Concrete Rectangular | 450 | 450 | 2025 | 3075 | 0.62 | 1523.39 | G300E | 17494700 | 137.27 | G300E | 0 | 0
374 | Story17 | C33 | 40 MPa RC Column (45 cm x 45 cm) | Column | 40MPa | Concrete Rectangular | 450 | 450 | 2025 | 3075 | 0.62 | 1523.39 | G300E | 14592925 | 114.5 | G300E | 0 | 0
375 | Story17 | C34 | 40 MPa RC Column (45 cm x 45 cm) | Column | 40MPa | Concrete Rectangular | 450 | 450 | 2025 | 3075 | 0.62 | 1523.39 | G300E | 36237850 | 284.34 | G300E | 0 | 0
376 | Story17 | C35 | 40 MPa RC Column (45 cm x 45 cm) | Column | 40MPa | Concrete Rectangular | 450 | 450 | 2025 | 3075 | 0.62 | 1523.39 | G300E | 36473600 | 286.19 | G300E | 0 | 0
377 | Story17 | C36 | 40 MPa RC Column (45 cm x 45 cm) | Column | 40MPa | Concrete Rectangular | 450 | 450 | 2025 | 3075 | 0.62 | 1523.39 | G300E | 25694700 | 201.61 | G300E | 0 | 0
378 | Story17 | C37 | 40 MPa RC Column (45 cm x 45 cm) | Column | 40MPa | Concrete Rectangular | 450 | 450 | 2025 | 3075 | 0.62 | 1523.39 | G300E | 25674200 | 201.45 | G300E | 0 | 0
379 | Story17 | C38 | 40 MPa RC Column (45 cm x 45 cm) | Column | 40MPa | Concrete Rectangular | 450 | 450 | 2025 | 3075 | 0.62 | 1523.39 | G300E | 36445925 | 285.97 | G300E | 0 | 0
380 | Story17 | C39 | 40 MPa RC Column (45 cm x 45 cm) | Column | 40MPa | Concrete Rectangular | 450 | 450 | 2025 | 3075 | 0.62 | 1523.39 | G300E | 36305500 | 284.87 | G300E | 0 | 0
381 | Story17 | C4 | 40 MPa RC Column (45 cm x 45 cm) | Column | 40MPa | Concrete Rectangular | 450 | 450 | 2025 | 3075 | 0.62 | 1523.39 | G300E | 7408700 | 58.13 | G300E | 0 | 0
382 | Story17 | C40 | 40 MPa RC Column (45 cm x 45 cm) | Column | 40MPa | Concrete Rectangular | 450 | 450 | 2025 | 3075 | 0.62 | 1523.39 | G300E | 14876850 | 116.73 | G300E | 0 | 0
383 | Story17 | C41 | 40 MPa RC Column (45 cm x 45 cm) | Column | 40MPa | Concrete Rectangular | 450 | 450 | 2025 | 3150 | 0.64 | 1560.55 | G300E | 6378750 | 50.05 | G300E | 0 | 0
384 | Story17 | C42 | 40 MPa RC Column (45 cm x 45 cm) | Column | 40MPa | Concrete Rectangular | 450 | 450 | 2025 | 3075 | 0.62 | 1523.39 | G300E | 6226875 | 48.86 | G300E | 0 | 0
385 | Story17 | C43 | 40 MPa RC Column (45 cm x 45 cm) | Column | 40MPa | Concrete Rectangular | 450 | 450 | 2025 | 3075 | 0.62 | 1523.39 | G300E | 7446625 | 58.43 | G300E | 0 | 0
386 | Story17 | C44 | 40 MPa RC Column (45 cm x 45 cm) | Column | 40MPa | Concrete Rectangular | 450 | 450 | 2025 | 3075 | 0.62 | 1523.39 | G300E | 7404600 | 58.1 | G300E | 0 | 0
387 | Story17 | C45 | 40 MPa RC Column (45 cm x 45 cm) | Column | 40MPa | Concrete Rectangular | 450 | 450 | 2025 | 3075 | 0.62 | 1523.39 | G300E | 7396400 | 58.03 | G300E | 0 | 0
388 | Story17 | C46 | 40 MPa RC Column (45 cm x 45 cm) | Column | 40MPa | Concrete Rectangular | 450 | 450 | 2025 | 3075 | 0.62 | 1523.39 | G300E | 7425100 | 58.26 | G300E | 0 | 0
389 | Story17 | C47 | 40 MPa RC Column (45 cm x 45 cm) | Column | 40MPa | Concrete Rectangular | 450 | 450 | 2025 | 3075 | 0.62 | 1523.39 | G300E | 6226875 | 48.86 | G300E | 0 | 0
390 | Story17 | C48 | 40 MPa RC Column (45 cm x 45 cm) | Column | 40MPa | Concrete Rectangular | 450 | 450 | 2025 | 3150 | 0.64 | 1560.55 | G300E | 6378750 | 50.05 | G300E | 0 | 0
391 | Story17 | C5 | 40 MPa RC Column (45 cm x 45 cm) | Column | 40MPa | Concrete Rectangular | 450 | 450 | 2025 | 3075 | 0.62 | 1523.39 | G300E | 7408700 | 58.13 | G300E | 0 | 0
392 | Story17 | C6 | 40 MPa RC Column (45 cm x 45 cm) | Column | 40MPa | Concrete Rectangular | 450 | 450 | 2025 | 3075 | 0.62 | 1523.39 | G300E | 7448675 | 58.45 | G300E | 0 | 0
393 | Story17 | C7 | 40 MPa RC Column (45 cm x 45 cm) | Column | 40MPa | Concrete Rectangular | 450 | 450 | 2025 | 3075 | 0.62 | 1523.39 | G300E | 6226875 | 48.86 | G300E | 0 | 0
394 | Story17 | C8 | 40 MPa RC Column (45 cm x 45 cm) | Column | 40MPa | Concrete Rectangular | 450 | 450 | 2025 | 3150 | 0.64 | 1560.55 | G300E | 6378750 | 50.05 | G300E | 0 | 0
395 | Story17 | C9 | 40 MPa RC Column (45 cm x 45 cm) | Column | 40MPa | Concrete Rectangular | 450 | 450 | 2025 | 3075 | 0.62 | 1523.39 | G300E | 14591900 | 114.49 | G300E | 0 | 0
396 | Story18 | C1 | 40 MPa RC Column (45 cm x 45 cm) | Column | 40MPa | Concrete Rectangular | 450 | 450 | 2025 | 3150 | 0.64 | 1560.55 | G300E | 6378750 | 50.05 | G300E | 0 | 0
397 | Story18 | C10 | 40 MPa RC Column (45 cm x 45 cm) | Column | 40MPa | Concrete Rectangular | 450 | 450 | 2025 | 3075 | 0.62 | 1523.39 | G300E | 28187500 | 221.17 | G300E | 0 | 0
398 | Story18 | C11 | 40 MPa RC Column (45 cm x 45 cm) | Column | 40MPa | Concrete Rectangular | 450 | 450 | 2025 | 3075 | 0.62 | 1523.39 | G300E | 28310500 | 222.13 | G300E | 0 | 0
399 | Story18 | C12 | 40 MPa RC Column (45 cm x 45 cm) | Column | 40MPa | Concrete Rectangular | 450 | 450 | 2025 | 3075 | 0.62 | 1523.39 | G300E | 18041025 | 141.56 | G300E | 0 | 0
400 | Story18 | C13 | 40 MPa RC Column (45 cm x 45 cm) | Column | 40MPa | Concrete Rectangular | 450 | 450 | 2025 | 3075 | 0.62 | 1523.39 | G300E | 18038975 | 141.54 | G300E | 0 | 0
401 | Story18 | C14 | 40 MPa RC Column (45 cm x 45 cm) | Column | 40MPa | Concrete Rectangular | 450 | 450 | 2025 | 3075 | 0.62 | 1523.39 | G300E | 28302300 | 222.07 | G300E | 0 | 0
402 | Story18 | C15 | 40 MPa RC Column (45 cm x 45 cm) | Column | 40MPa | Concrete Rectangular | 450 | 450 | 2025 | 3075 | 0.62 | 1523.39 | G300E | 28181350 | 221.12 | G300E | 0 | 0
403 | Story18 | C16 | 40 MPa RC Column (45 cm x 45 cm) | Column | 40MPa | Concrete Rectangular | 450 | 450 | 2025 | 3075 | 0.62 | 1523.39 | G300E | 9157350 | 71.85 | G300E | 0 | 0
404 | Story18 | C17 | 40 MPa RC Column (45 cm x 45 cm) | Column | 40MPa | Concrete Rectangular | 450 | 450 | 2025 | 3075 | 0.62 | 1523.39 | G300E | 11887950 | 93.28 | G300E | 0 | 0
405 | Story18 | C18 | 40 MPa RC Column (45 cm x 45 cm) | Column | 40MPa | Concrete Rectangular | 450 | 450 | 2025 | 3075 | 0.62 | 1523.39 | G300E | 25680350 | 201.5 | G300E | 0 | 0
406 | Story18 | C19 | 40 MPa RC Column (45 cm x 45 cm) | Column | 40MPa | Concrete Rectangular | 450 | 450 | 2025 | 3075 | 0.62 | 1523.39 | G300E | 7676225 | 60.23 | G300E | 0 | 0
407 | Story18 | C2 | 40 MPa RC Column (45 cm x 45 cm) | Column | 40MPa | Concrete Rectangular | 450 | 450 | 2025 | 3075 | 0.62 | 1523.39 | G300E | 6226875 | 48.86 | G300E | 0 | 0
408 | Story18 | C22 | 40 MPa RC Column (45 cm x 45 cm) | Column | 40MPa | Concrete Rectangular | 450 | 450 | 2025 | 3075 | 0.62 | 1523.39 | G300E | 7667000 | 60.16 | G300E | 0 | 0
409 | Story18 | C23 | 40 MPa RC Column (45 cm x 45 cm) | Column | 40MPa | Concrete Rectangular | 450 | 450 | 2025 | 3075 | 0.62 | 1523.39 | G300E | 25647550 | 201.24 | G300E | 0 | 0
410 | Story18 | C24 | 40 MPa RC Column (45 cm x 45 cm) | Column | 40MPa | Concrete Rectangular | 450 | 450 | 2025 | 3075 | 0.62 | 1523.39 | G300E | 11860275 | 93.06 | G300E | 0 | 0
411 | Story18 | C25 | 40 MPa RC Column (45 cm x 45 cm) | Column | 40MPa | Concrete Rectangular | 450 | 450 | 2025 | 3075 | 0.62 | 1523.39 | G300E | 11887950 | 93.28 | G300E | 0 | 0
412 | Story18 | C26 | 40 MPa RC Column (45 cm x 45 cm) | Column | 40MPa | Concrete Rectangular | 450 | 450 | 2025 | 3075 | 0.62 | 1523.39 | G300E | 25680350 | 201.5 | G300E | 0 | 0
413 | Story18 | C27 | 40 MPa RC Column (45 cm x 45 cm) | Column | 40MPa | Concrete Rectangular | 450 | 450 | 2025 | 3075 | 0.62 | 1523.39 | G300E | 7676225 | 60.23 | G300E | 0 | 0
414 | Story18 | C3 | 40 MPa RC Column (45 cm x 45 cm) | Column | 40MPa | Concrete Rectangular | 450 | 450 | 2025 | 3075 | 0.62 | 1523.39 | G300E | 6317075 | 49.57 | G300E | 0 | 0
415 | Story18 | C30 | 40 MPa RC Column (45 cm x 45 cm) | Column | 40MPa | Concrete Rectangular | 450 | 450 | 2025 | 3075 | 0.62 | 1523.39 | G300E | 7682375 | 60.28 | G300E | 0 | 0
416 | Story18 | C31 | 40 MPa RC Column (45 cm x 45 cm) | Column | 40MPa | Concrete Rectangular | 450 | 450 | 2025 | 3075 | 0.62 | 1523.39 | G300E | 25646525 | 201.23 | G300E | 0 | 0
417 | Story18 | C32 | 40 MPa RC Column (45 cm x 45 cm) | Column | 40MPa | Concrete Rectangular | 450 | 450 | 2025 | 3075 | 0.62 | 1523.39 | G300E | 11837725 | 92.88 | G300E | 0 | 0
418 | Story18 | C33 | 40 MPa RC Column (45 cm x 45 cm) | Column | 40MPa | Concrete Rectangular | 450 | 450 | 2025 | 3075 | 0.62 | 1523.39 | G300E | 9164525 | 71.91 | G300E | 0 | 0
419 | Story18 | C34 | 40 MPa RC Column (45 cm x 45 cm) | Column | 40MPa | Concrete Rectangular | 450 | 450 | 2025 | 3075 | 0.62 | 1523.39 | G300E | 28187500 | 221.17 | G300E | 0 | 0
420 | Story18 | C35 | 40 MPa RC Column (45 cm x 45 cm) | Column | 40MPa | Concrete Rectangular | 450 | 450 | 2025 | 3075 | 0.62 | 1523.39 | G300E | 28308450 | 222.12 | G300E | 0 | 0
421 | Story18 | C36 | 40 MPa RC Column (45 cm x 45 cm) | Column | 40MPa | Concrete Rectangular | 450 | 450 | 2025 | 3075 | 0.62 | 1523.39 | G300E | 18033850 | 141.5 | G300E | 0 | 0
422 | Story18 | C37 | 40 MPa RC Column (45 cm x 45 cm) | Column | 40MPa | Concrete Rectangular | 450 | 450 | 2025 | 3075 | 0.62 | 1523.39 | G300E | 18015400 | 141.36 | G300E | 0 | 0
423 | Story18 | C38 | 40 MPa RC Column (45 cm x 45 cm) | Column | 40MPa | Concrete Rectangular | 450 | 450 | 2025 | 3075 | 0.62 | 1523.39 | G300E | 28280775 | 221.9 | G300E | 0 | 0
424 | Story18 | C39 | 40 MPa RC Column (45 cm x 45 cm) | Column | 40MPa | Concrete Rectangular | 450 | 450 | 2025 | 3075 | 0.62 | 1523.39 | G300E | 28263350 | 221.76 | G300E | 0 | 0
425 | Story18 | C4 | 40 MPa RC Column (45 cm x 45 cm) | Column | 40MPa | Concrete Rectangular | 450 | 450 | 2025 | 3075 | 0.62 | 1523.39 | G300E | 6246350 | 49.01 | G300E | 0 | 0
426 | Story18 | C40 | 40 MPa RC Column (45 cm x 45 cm) | Column | 40MPa | Concrete Rectangular | 450 | 450 | 2025 | 3075 | 0.62 | 1523.39 | G300E | 9480225 | 74.39 | G300E | 0 | 0
427 | Story18 | C41 | 40 MPa RC Column (45 cm x 45 cm) | Column | 40MPa | Concrete Rectangular | 450 | 450 | 2025 | 3150 | 0.64 | 1560.55 | G300E | 6378750 | 50.05 | G300E | 0 | 0
428 | Story18 | C42 | 40 MPa RC Column (45 cm x 45 cm) | Column | 40MPa | Concrete Rectangular | 450 | 450 | 2025 | 3075 | 0.62 | 1523.39 | G300E | 6226875 | 48.86 | G300E | 0 | 0
429 | Story18 | C43 | 40 MPa RC Column (45 cm x 45 cm) | Column | 40MPa | Concrete Rectangular | 450 | 450 | 2025 | 3075 | 0.62 | 1523.39 | G300E | 6315025 | 49.55 | G300E | 0 | 0
430 | Story18 | C44 | 40 MPa RC Column (45 cm x 45 cm) | Column | 40MPa | Concrete Rectangular | 450 | 450 | 2025 | 3075 | 0.62 | 1523.39 | G300E | 6243275 | 48.99 | G300E | 0 | 0
431 | Story18 | C45 | 40 MPa RC Column (45 cm x 45 cm) | Column | 40MPa | Concrete Rectangular | 450 | 450 | 2025 | 3075 | 0.62 | 1523.39 | G300E | 6239175 | 48.95 | G300E | 0 | 0
432 | Story18 | C46 | 40 MPa RC Column (45 cm x 45 cm) | Column | 40MPa | Concrete Rectangular | 450 | 450 | 2025 | 3075 | 0.62 | 1523.39 | G300E | 6303750 | 49.46 | G300E | 0 | 0
433 | Story18 | C47 | 40 MPa RC Column (45 cm x 45 cm) | Column | 40MPa | Concrete Rectangular | 450 | 450 | 2025 | 3075 | 0.62 | 1523.39 | G300E | 6226875 | 48.86 | G300E | 0 | 0
434 | Story18 | C48 | 40 MPa RC Column (45 cm x 45 cm) | Column | 40MPa | Concrete Rectangular | 450 | 450 | 2025 | 3150 | 0.64 | 1560.55 | G300E | 6378750 | 50.05 | G300E | 0 | 0
435 | Story18 | C5 | 40 MPa RC Column (45 cm x 45 cm) | Column | 40MPa | Concrete Rectangular | 450 | 450 | 2025 | 3075 | 0.62 | 1523.39 | G300E | 6246350 | 49.01 | G300E | 0 | 0
436 | Story18 | C6 | 40 MPa RC Column (45 cm x 45 cm) | Column | 40MPa | Concrete Rectangular | 450 | 450 | 2025 | 3075 | 0.62 | 1523.39 | G300E | 6316050 | 49.56 | G300E | 0 | 0
437 | Story18 | C7 | 40 MPa RC Column (45 cm x 45 cm) | Column | 40MPa | Concrete Rectangular | 450 | 450 | 2025 | 3075 | 0.62 | 1523.39 | G300E | 6226875 | 48.86 | G300E | 0 | 0
438 | Story18 | C8 | 40 MPa RC Column (45 cm x 45 cm) | Column | 40MPa | Concrete Rectangular | 450 | 450 | 2025 | 3150 | 0.64 | 1560.55 | G300E | 6378750 | 50.05 | G300E | 0 | 0
439 | Story18 | C9 | 40 MPa RC Column (45 cm x 45 cm) | Column | 40MPa | Concrete Rectangular | 450 | 450 | 2025 | 3075 | 0.62 | 1523.39 | G300E | 9164525 | 71.91 | G300E | 0 | 0
440 | Story19 | C1 | 40 MPa RC Column (40 cm x 40 cm) | Column | 40MPa | Concrete Rectangular | 400 | 400 | 1600 | 3150 | 0.5 | 1233.03 | G300E | 5040000 | 39.55 | G300E | 0 | 0
441 | Story19 | C10 | 40 MPa RC Column (40 cm x 40 cm) | Column | 40MPa | Concrete Rectangular | 400 | 400 | 1600 | 3075 | 0.49 | 1203.67 | G300E | 37589825 | 294.94 | G300E | 0 | 0
442 | Story19 | C11 | 40 MPa RC Column (40 cm x 40 cm) | Column | 40MPa | Concrete Rectangular | 400 | 400 | 1600 | 3075 | 0.49 | 1203.67 | G300E | 37464775 | 293.96 | G300E | 0 | 0
443 | Story19 | C12 | 40 MPa RC Column (40 cm x 40 cm) | Column | 40MPa | Concrete Rectangular | 400 | 400 | 1600 | 3075 | 0.49 | 1203.67 | G300E | 27966100 | 219.43 | G300E | 0 | 0
444 | Story19 | C13 | 40 MPa RC Column (40 cm x 40 cm) | Column | 40MPa | Concrete Rectangular | 400 | 400 | 1600 | 3075 | 0.49 | 1203.67 | G300E | 27965075 | 219.42 | G300E | 0 | 0
445 | Story19 | C14 | 40 MPa RC Column (40 cm x 40 cm) | Column | 40MPa | Concrete Rectangular | 400 | 400 | 1600 | 3075 | 0.49 | 1203.67 | G300E | 37460675 | 293.93 | G300E | 0 | 0
446 | Story19 | C15 | 40 MPa RC Column (40 cm x 40 cm) | Column | 40MPa | Concrete Rectangular | 400 | 400 | 1600 | 3075 | 0.49 | 1203.67 | G300E | 37583675 | 294.9 | G300E | 0 | 0
447 | Story19 | C16 | 40 MPa RC Column (40 cm x 40 cm) | Column | 40MPa | Concrete Rectangular | 400 | 400 | 1600 | 3075 | 0.49 | 1203.67 | G300E | 20396475 | 160.04 | G300E | 0 | 0
448 | Story19 | C17 | 40 MPa RC Column (40 cm x 40 cm) | Column | 40MPa | Concrete Rectangular | 400 | 400 | 1600 | 3075 | 0.49 | 1203.67 | G300E | 23001000 | 180.47 | G300E | 0 | 0
449 | Story19 | C18 | 40 MPa RC Column (40 cm x 40 cm) | Column | 40MPa | Concrete Rectangular | 400 | 400 | 1600 | 3075 | 0.49 | 1203.67 | G300E | 35120600 | 275.57 | G300E | 0 | 0
450 | Story19 | C19 | 40 MPa RC Column (40 cm x 40 cm) | Column | 40MPa | Concrete Rectangular | 400 | 400 | 1600 | 3075 | 0.49 | 1203.67 | G300E | 16265725 | 127.63 | G300E | 0 | 0
451 | Story19 | C2 | 40 MPa RC Column (40 cm x 40 cm) | Column | 40MPa | Concrete Rectangular | 400 | 400 | 1600 | 3075 | 0.49 | 1203.67 | G300E | 9354150 | 73.4 | G300E | 0 | 0
452 | Story19 | C22 | 40 MPa RC Column (40 cm x 40 cm) | Column | 40MPa | Concrete Rectangular | 400 | 400 | 1600 | 3075 | 0.49 | 1203.67 | G300E | 16246250 | 127.47 | G300E | 0 | 0
453 | Story19 | C23 | 40 MPa RC Column (40 cm x 40 cm) | Column | 40MPa | Concrete Rectangular | 400 | 400 | 1600 | 3075 | 0.49 | 1203.67 | G300E | 35090875 | 275.34 | G300E | 0 | 0
454 | Story19 | C24 | 40 MPa RC Column (40 cm x 40 cm) | Column | 40MPa | Concrete Rectangular | 400 | 400 | 1600 | 3075 | 0.49 | 1203.67 | G300E | 22974350 | 180.27 | G300E | 0 | 0
455 | Story19 | C25 | 40 MPa RC Column (40 cm x 40 cm) | Column | 40MPa | Concrete Rectangular | 400 | 400 | 1600 | 3075 | 0.49 | 1203.67 | G300E | 23001000 | 180.47 | G300E | 0 | 0
456 | Story19 | C26 | 40 MPa RC Column (40 cm x 40 cm) | Column | 40MPa | Concrete Rectangular | 400 | 400 | 1600 | 3075 | 0.49 | 1203.67 | G300E | 35120600 | 275.57 | G300E | 0 | 0
457 | Story19 | C27 | 40 MPa RC Column (40 cm x 40 cm) | Column | 40MPa | Concrete Rectangular | 400 | 400 | 1600 | 3075 | 0.49 | 1203.67 | G300E | 16264700 | 127.62 | G300E | 0 | 0
458 | Story19 | C3 | 40 MPa RC Column (40 cm x 40 cm) | Column | 40MPa | Concrete Rectangular | 400 | 400 | 1600 | 3075 | 0.49 | 1203.67 | G300E | 14597025 | 114.53 | G300E | 0 | 0
459 | Story19 | C30 | 40 MPa RC Column (40 cm x 40 cm) | Column | 40MPa | Concrete Rectangular | 400 | 400 | 1600 | 3075 | 0.49 | 1203.67 | G300E | 16281100 | 127.75 | G300E | 0 | 0
460 | Story19 | C31 | 40 MPa RC Column (40 cm x 40 cm) | Column | 40MPa | Concrete Rectangular | 400 | 400 | 1600 | 3075 | 0.49 | 1203.67 | G300E | 35092925 | 275.35 | G300E | 0 | 0
461 | Story19 | C32 | 40 MPa RC Column (40 cm x 40 cm) | Column | 40MPa | Concrete Rectangular | 400 | 400 | 1600 | 3075 | 0.49 | 1203.67 | G300E | 22955900 | 180.12 | G300E | 0 | 0
462 | Story19 | C33 | 40 MPa RC Column (40 cm x 40 cm) | Column | 40MPa | Concrete Rectangular | 400 | 400 | 1600 | 3075 | 0.49 | 1203.67 | G300E | 20401600 | 160.08 | G300E | 0 | 0
463 | Story19 | C34 | 40 MPa RC Column (40 cm x 40 cm) | Column | 40MPa | Concrete Rectangular | 400 | 400 | 1600 | 3075 | 0.49 | 1203.67 | G300E | 37589825 | 294.94 | G300E | 0 | 0
464 | Story19 | C35 | 40 MPa RC Column (40 cm x 40 cm) | Column | 40MPa | Concrete Rectangular | 400 | 400 | 1600 | 3075 | 0.49 | 1203.67 | G300E | 37463750 | 293.95 | G300E | 0 | 0
465 | Story19 | C36 | 40 MPa RC Column (40 cm x 40 cm) | Column | 40MPa | Concrete Rectangular | 400 | 400 | 1600 | 3075 | 0.49 | 1203.67 | G300E | 27958925 | 219.38 | G300E | 0 | 0
466 | Story19 | C37 | 40 MPa RC Column (40 cm x 40 cm) | Column | 40MPa | Concrete Rectangular | 400 | 400 | 1600 | 3075 | 0.49 | 1203.67 | G300E | 27943550 | 219.26 | G300E | 0 | 0
467 | Story19 | C38 | 40 MPa RC Column (40 cm x 40 cm) | Column | 40MPa | Concrete Rectangular | 400 | 400 | 1600 | 3075 | 0.49 | 1203.67 | G300E | 37443250 | 293.79 | G300E | 0 | 0
468 | Story19 | C39 | 40 MPa RC Column (40 cm x 40 cm) | Column | 40MPa | Concrete Rectangular | 400 | 400 | 1600 | 3075 | 0.49 | 1203.67 | G300E | 37650300 | 295.42 | G300E | 0 | 0
469 | Story19 | C4 | 40 MPa RC Column (40 cm x 40 cm) | Column | 40MPa | Concrete Rectangular | 400 | 400 | 1600 | 3075 | 0.49 | 1203.67 | G300E | 14596000 | 114.53 | G300E | 0 | 0
470 | Story19 | C40 | 40 MPa RC Column (40 cm x 40 cm) | Column | 40MPa | Concrete Rectangular | 400 | 400 | 1600 | 3075 | 0.49 | 1203.67 | G300E | 20701925 | 162.43 | G300E | 0 | 0
471 | Story19 | C41 | 40 MPa RC Column (40 cm x 40 cm) | Column | 40MPa | Concrete Rectangular | 400 | 400 | 1600 | 3150 | 0.5 | 1233.03 | G300E | 5040000 | 39.55 | G300E | 0 | 0
472 | Story19 | C42 | 40 MPa RC Column (40 cm x 40 cm) | Column | 40MPa | Concrete Rectangular | 400 | 400 | 1600 | 3075 | 0.49 | 1203.67 | G300E | 9351075 | 73.37 | G300E | 0 | 0
473 | Story19 | C43 | 40 MPa RC Column (40 cm x 40 cm) | Column | 40MPa | Concrete Rectangular | 400 | 400 | 1600 | 3075 | 0.49 | 1203.67 | G300E | 14593950 | 114.51 | G300E | 0 | 0
474 | Story19 | C44 | 40 MPa RC Column (40 cm x 40 cm) | Column | 40MPa | Concrete Rectangular | 400 | 400 | 1600 | 3075 | 0.49 | 1203.67 | G300E | 14588825 | 114.47 | G300E | 0 | 0
475 | Story19 | C45 | 40 MPa RC Column (40 cm x 40 cm) | Column | 40MPa | Concrete Rectangular | 400 | 400 | 1600 | 3075 | 0.49 | 1203.67 | G300E | 14578575 | 114.39 | G300E | 0 | 0
476 | Story19 | C46 | 40 MPa RC Column (40 cm x 40 cm) | Column | 40MPa | Concrete Rectangular | 400 | 400 | 1600 | 3075 | 0.49 | 1203.67 | G300E | 14564225 | 114.28 | G300E | 0 | 0
477 | Story19 | C47 | 40 MPa RC Column (40 cm x 40 cm) | Column | 40MPa | Concrete Rectangular | 400 | 400 | 1600 | 3075 | 0.49 | 1203.67 | G300E | 9338775 | 73.28 | G300E | 0 | 0
478 | Story19 | C48 | 40 MPa RC Column (40 cm x 40 cm) | Column | 40MPa | Concrete Rectangular | 400 | 400 | 1600 | 3150 | 0.5 | 1233.03 | G300E | 5040000 | 39.55 | G300E | 0 | 0
479 | Story19 | C5 | 40 MPa RC Column (40 cm x 40 cm) | Column | 40MPa | Concrete Rectangular | 400 | 400 | 1600 | 3075 | 0.49 | 1203.67 | G300E | 14596000 | 114.53 | G300E | 0 | 0
480 | Story19 | C6 | 40 MPa RC Column (40 cm x 40 cm) | Column | 40MPa | Concrete Rectangular | 400 | 400 | 1600 | 3075 | 0.49 | 1203.67 | G300E | 14596000 | 114.53 | G300E | 0 | 0
481 | Story19 | C7 | 40 MPa RC Column (40 cm x 40 cm) | Column | 40MPa | Concrete Rectangular | 400 | 400 | 1600 | 3075 | 0.49 | 1203.67 | G300E | 9353125 | 73.39 | G300E | 0 | 0
482 | Story19 | C8 | 40 MPa RC Column (40 cm x 40 cm) | Column | 40MPa | Concrete Rectangular | 400 | 400 | 1600 | 3150 | 0.5 | 1233.03 | G300E | 5040000 | 39.55 | G300E | 0 | 0
483 | Story19 | C9 | 40 MPa RC Column (40 cm x 40 cm) | Column | 40MPa | Concrete Rectangular | 400 | 400 | 1600 | 3075 | 0.49 | 1203.67 | G300E | 20401600 | 160.08 | G300E | 0 | 0
484 | Story2 | C1 | 40 MPa RC Column (65 cm x 65 cm) | Column | 40MPa | Concrete Rectangular | 650 | 650 | 4225 | 3225 | 1.36 | 3333.49 | G300E | 13625625 | 106.91 | G300E | 0 | 0
485 | Story2 | C10 | 40 MPa RC Column (65 cm x 65 cm) | Column | 40MPa | Concrete Rectangular | 650 | 650 | 4225 | 3225 | 1.36 | 3333.49 | G300E | 84628300 | 664.03 | G300E | 0 | 0
486 | Story2 | C11 | 40 MPa RC Column (65 cm x 65 cm) | Column | 40MPa | Concrete Rectangular | 650 | 650 | 4225 | 3225 | 1.36 | 3333.49 | G300E | 86668650 | 680.03 | G300E | 0 | 0
487 | Story2 | C12 | 40 MPa RC Column (65 cm x 65 cm) | Column | 40MPa | Concrete Rectangular | 650 | 650 | 4225 | 3225 | 1.36 | 3333.49 | G300E | 71653050 | 562.22 | G300E | 0 | 0
488 | Story2 | C13 | 40 MPa RC Column (65 cm x 65 cm) | Column | 40MPa | Concrete Rectangular | 650 | 650 | 4225 | 3225 | 1.36 | 3333.49 | G300E | 71648750 | 562.18 | G300E | 0 | 0
489 | Story2 | C14 | 40 MPa RC Column (65 cm x 65 cm) | Column | 40MPa | Concrete Rectangular | 650 | 650 | 4225 | 3225 | 1.36 | 3333.49 | G300E | 86656825 | 679.94 | G300E | 0 | 0
490 | Story2 | C15 | 40 MPa RC Column (65 cm x 65 cm) | Column | 40MPa | Concrete Rectangular | 650 | 650 | 4225 | 3225 | 1.36 | 3333.49 | G300E | 84618625 | 663.95 | G300E | 0 | 0
491 | Story2 | C16 | 40 MPa RC Column (65 cm x 65 cm) | Column | 40MPa | Concrete Rectangular | 650 | 650 | 4225 | 3225 | 1.36 | 3333.49 | G300E | 21218350 | 166.49 | G300E | 0 | 0
492 | Story2 | C17 | 40 MPa RC Column (65 cm x 65 cm) | Column | 40MPa | Concrete Rectangular | 650 | 650 | 4225 | 3225 | 1.36 | 3333.49 | G300E | 24394975 | 191.41 | G300E | 0 | 0
493 | Story2 | C18 | 40 MPa RC Column (65 cm x 65 cm) | Column | 40MPa | Concrete Rectangular | 650 | 650 | 4225 | 3225 | 1.36 | 3333.49 | G300E | 79170525 | 621.2 | G300E | 0 | 0
494 | Story2 | C19 | 40 MPa RC Column (65 cm x 65 cm) | Column | 40MPa | Concrete Rectangular | 650 | 650 | 4225 | 3225 | 1.36 | 3333.49 | G300E | 35892100 | 281.62 | G300E | 0 | 0
495 | Story2 | C2 | 40 MPa RC Column (65 cm x 65 cm) | Column | 40MPa | Concrete Rectangular | 650 | 650 | 4225 | 3225 | 1.36 | 3333.49 | G300E | 13625625 | 106.91 | G300E | 0 | 0
496 | Story2 | C22 | 40 MPa RC Column (65 cm x 65 cm) | Column | 40MPa | Concrete Rectangular | 650 | 650 | 4225 | 3225 | 1.36 | 3333.49 | G300E | 35834050 | 281.17 | G300E | 0 | 0
497 | Story2 | C23 | 40 MPa RC Column (65 cm x 65 cm) | Column | 40MPa | Concrete Rectangular | 650 | 650 | 4225 | 3225 | 1.36 | 3333.49 | G300E | 79103875 | 620.68 | G300E | 0 | 0
498 | Story2 | C24 | 40 MPa RC Column (65 cm x 65 cm) | Column | 40MPa | Concrete Rectangular | 650 | 650 | 4225 | 3225 | 1.36 | 3333.49 | G300E | 24355200 | 191.1 | G300E | 0 | 0
499 | Story2 | C25 | 40 MPa RC Column (65 cm x 65 cm) | Column | 40MPa | Concrete Rectangular | 650 | 650 | 4225 | 3225 | 1.36 | 3333.49 | G300E | 24394975 | 191.41 | G300E | 0 | 0
500 | Story2 | C26 | 40 MPa RC Column (65 cm x 65 cm) | Column | 40MPa | Concrete Rectangular | 650 | 650 | 4225 | 3225 | 1.36 | 3333.49 | G300E | 79169450 | 621.19 | G300E | 0 | 0
501 | Story2 | C27 | 40 MPa RC Column (65 cm x 65 cm) | Column | 40MPa | Concrete Rectangular | 650 | 650 | 4225 | 3225 | 1.36 | 3333.49 | G300E | 35887800 | 281.59 | G300E | 0 | 0
502 | Story2 | C3 | 40 MPa RC Column (65 cm x 65 cm) | Column | 40MPa | Concrete Rectangular | 650 | 650 | 4225 | 3225 | 1.36 | 3333.49 | G300E | 13625625 | 106.91 | G300E | 0 | 0
503 | Story2 | C30 | 40 MPa RC Column (65 cm x 65 cm) | Column | 40MPa | Concrete Rectangular | 650 | 650 | 4225 | 3225 | 1.36 | 3333.49 | G300E | 36043675 | 282.81 | G300E | 0 | 0
504 | Story2 | C31 | 40 MPa RC Column (65 cm x 65 cm) | Column | 40MPa | Concrete Rectangular | 650 | 650 | 4225 | 3225 | 1.36 | 3333.49 | G300E | 79010350 | 619.94 | G300E | 0 | 0
505 | Story2 | C32 | 40 MPa RC Column (65 cm x 65 cm) | Column | 40MPa | Concrete Rectangular | 650 | 650 | 4225 | 3225 | 1.36 | 3333.49 | G300E | 24210075 | 189.96 | G300E | 0 | 0
506 | Story2 | C33 | 40 MPa RC Column (65 cm x 65 cm) | Column | 40MPa | Concrete Rectangular | 650 | 650 | 4225 | 3225 | 1.36 | 3333.49 | G300E | 21230175 | 166.58 | G300E | 0 | 0
507 | Story2 | C34 | 40 MPa RC Column (65 cm x 65 cm) | Column | 40MPa | Concrete Rectangular | 650 | 650 | 4225 | 3225 | 1.36 | 3333.49 | G300E | 84628300 | 664.03 | G300E | 0 | 0
508 | Story2 | C35 | 40 MPa RC Column (65 cm x 65 cm) | Column | 40MPa | Concrete Rectangular | 650 | 650 | 4225 | 3225 | 1.36 | 3333.49 | G300E | 86663275 | 679.99 | G300E | 0 | 0
509 | Story2 | C36 | 40 MPa RC Column (65 cm x 65 cm) | Column | 40MPa | Concrete Rectangular | 650 | 650 | 4225 | 3225 | 1.36 | 3333.49 | G300E | 71636925 | 562.09 | G300E | 0 | 0
510 | Story2 | C37 | 40 MPa RC Column (65 cm x 65 cm) | Column | 40MPa | Concrete Rectangular | 650 | 650 | 4225 | 3225 | 1.36 | 3333.49 | G300E | 71604675 | 561.84 | G300E | 0 | 0
511 | Story2 | C38 | 40 MPa RC Column (65 cm x 65 cm) | Column | 40MPa | Concrete Rectangular | 650 | 650 | 4225 | 3225 | 1.36 | 3333.49 | G300E | 86505250 | 678.75 | G300E | 0 | 0
512 | Story2 | C39 | 40 MPa RC Column (65 cm x 65 cm) | Column | 40MPa | Concrete Rectangular | 650 | 650 | 4225 | 3225 | 1.36 | 3333.49 | G300E | 84610025 | 663.88 | G300E | 0 | 0
513 | Story2 | C4 | 40 MPa RC Column (65 cm x 65 cm) | Column | 40MPa | Concrete Rectangular | 650 | 650 | 4225 | 3225 | 1.36 | 3333.49 | G300E | 13625625 | 106.91 | G300E | 0 | 0
514 | Story2 | C40 | 40 MPa RC Column (65 cm x 65 cm) | Column | 40MPa | Concrete Rectangular | 650 | 650 | 4225 | 3225 | 1.36 | 3333.49 | G300E | 21866575 | 171.57 | G300E | 0 | 0
515 | Story2 | C41 | 40 MPa RC Column (65 cm x 65 cm) | Column | 40MPa | Concrete Rectangular | 650 | 650 | 4225 | 3225 | 1.36 | 3333.49 | G300E | 13625625 | 106.91 | G300E | 0 | 0
516 | Story2 | C42 | 40 MPa RC Column (65 cm x 65 cm) | Column | 40MPa | Concrete Rectangular | 650 | 650 | 4225 | 3225 | 1.36 | 3333.49 | G300E | 13625625 | 106.91 | G300E | 0 | 0
517 | Story2 | C43 | 40 MPa RC Column (65 cm x 65 cm) | Column | 40MPa | Concrete Rectangular | 650 | 650 | 4225 | 3225 | 1.36 | 3333.49 | G300E | 13625625 | 106.91 | G300E | 0 | 0
518 | Story2 | C44 | 40 MPa RC Column (65 cm x 65 cm) | Column | 40MPa | Concrete Rectangular | 650 | 650 | 4225 | 3225 | 1.36 | 3333.49 | G300E | 13625625 | 106.91 | G300E | 0 | 0
519 | Story2 | C45 | 40 MPa RC Column (65 cm x 65 cm) | Column | 40MPa | Concrete Rectangular | 650 | 650 | 4225 | 3225 | 1.36 | 3333.49 | G300E | 13625625 | 106.91 | G300E | 0 | 0
520 | Story2 | C46 | 40 MPa RC Column (65 cm x 65 cm) | Column | 40MPa | Concrete Rectangular | 650 | 650 | 4225 | 3225 | 1.36 | 3333.49 | G300E | 13625625 | 106.91 | G300E | 0 | 0
521 | Story2 | C47 | 40 MPa RC Column (65 cm x 65 cm) | Column | 40MPa | Concrete Rectangular | 650 | 650 | 4225 | 3225 | 1.36 | 3333.49 | G300E | 13625625 | 106.91 | G300E | 0 | 0
522 | Story2 | C48 | 40 MPa RC Column (65 cm x 65 cm) | Column | 40MPa | Concrete Rectangular | 650 | 650 | 4225 | 3225 | 1.36 | 3333.49 | G300E | 13625625 | 106.91 | G300E | 0 | 0
523 | Story2 | C5 | 40 MPa RC Column (65 cm x 65 cm) | Column | 40MPa | Concrete Rectangular | 650 | 650 | 4225 | 3225 | 1.36 | 3333.49 | G300E | 13625625 | 106.91 | G300E | 0 | 0
524 | Story2 | C6 | 40 MPa RC Column (65 cm x 65 cm) | Column | 40MPa | Concrete Rectangular | 650 | 650 | 4225 | 3225 | 1.36 | 3333.49 | G300E | 13625625 | 106.91 | G300E | 0 | 0
525 | Story2 | C7 | 40 MPa RC Column (65 cm x 65 cm) | Column | 40MPa | Concrete Rectangular | 650 | 650 | 4225 | 3225 | 1.36 | 3333.49 | G300E | 13625625 | 106.91 | G300E | 0 | 0
526 | Story2 | C8 | 40 MPa RC Column (65 cm x 65 cm) | Column | 40MPa | Concrete Rectangular | 650 | 650 | 4225 | 3225 | 1.36 | 3333.49 | G300E | 13625625 | 106.91 | G300E | 0 | 0
527 | Story2 | C9 | 40 MPa RC Column (65 cm x 65 cm) | Column | 40MPa | Concrete Rectangular | 650 | 650 | 4225 | 3225 | 1.36 | 3333.49 | G300E | 21226950 | 166.55 | G300E | 0 | 0
528 | Story20 | C1 | 40 MPa RC Column (40 cm x 40 cm) | Column | 40MPa | Concrete Rectangular | 400 | 400 | 1600 | 3150 | 0.5 | 1233.03 | G300E | 5040000 | 39.55 | G300E | 0 | 0
529 | Story20 | C10 | 40 MPa RC Column (40 cm x 40 cm) | Column | 40MPa | Concrete Rectangular | 400 | 400 | 1600 | 3075 | 0.49 | 1203.67 | G300E | 29631725 | 232.5 | G300E | 0 | 0
530 | Story20 | C11 | 40 MPa RC Column (40 cm x 40 cm) | Column | 40MPa | Concrete Rectangular | 400 | 400 | 1600 | 3075 | 0.49 | 1203.67 | G300E | 29335500 | 230.18 | G300E | 0 | 0
531 | Story20 | C12 | 40 MPa RC Column (40 cm x 40 cm) | Column | 40MPa | Concrete Rectangular | 400 | 400 | 1600 | 3075 | 0.49 | 1203.67 | G300E | 20759325 | 162.89 | G300E | 0 | 0
532 | Story20 | C13 | 40 MPa RC Column (40 cm x 40 cm) | Column | 40MPa | Concrete Rectangular | 400 | 400 | 1600 | 3075 | 0.49 | 1203.67 | G300E | 20757275 | 162.87 | G300E | 0 | 0
533 | Story20 | C14 | 40 MPa RC Column (40 cm x 40 cm) | Column | 40MPa | Concrete Rectangular | 400 | 400 | 1600 | 3075 | 0.49 | 1203.67 | G300E | 29331400 | 230.15 | G300E | 0 | 0
534 | Story20 | C15 | 40 MPa RC Column (40 cm x 40 cm) | Column | 40MPa | Concrete Rectangular | 400 | 400 | 1600 | 3075 | 0.49 | 1203.67 | G300E | 29625575 | 232.45 | G300E | 0 | 0
535 | Story20 | C16 | 40 MPa RC Column (40 cm x 40 cm) | Column | 40MPa | Concrete Rectangular | 400 | 400 | 1600 | 3075 | 0.49 | 1203.67 | G300E | 15125925 | 118.68 | G300E | 0 | 0
536 | Story20 | C17 | 40 MPa RC Column (40 cm x 40 cm) | Column | 40MPa | Concrete Rectangular | 400 | 400 | 1600 | 3075 | 0.49 | 1203.67 | G300E | 17499825 | 137.31 | G300E | 0 | 0
537 | Story20 | C18 | 40 MPa RC Column (40 cm x 40 cm) | Column | 40MPa | Concrete Rectangular | 400 | 400 | 1600 | 3075 | 0.49 | 1203.67 | G300E | 27341875 | 214.53 | G300E | 0 | 0
538 | Story20 | C19 | 40 MPa RC Column (40 cm x 40 cm) | Column | 40MPa | Concrete Rectangular | 400 | 400 | 1600 | 3075 | 0.49 | 1203.67 | G300E | 13732950 | 107.75 | G300E | 0 | 0
539 | Story20 | C2 | 40 MPa RC Column (40 cm x 40 cm) | Column | 40MPa | Concrete Rectangular | 400 | 400 | 1600 | 3075 | 0.49 | 1203.67 | G300E | 7303125 | 57.3 | G300E | 0 | 0
540 | Story20 | C22 | 40 MPa RC Column (40 cm x 40 cm) | Column | 40MPa | Concrete Rectangular | 400 | 400 | 1600 | 3075 | 0.49 | 1203.67 | G300E | 13713475 | 107.6 | G300E | 0 | 0
541 | Story20 | C23 | 40 MPa RC Column (40 cm x 40 cm) | Column | 40MPa | Concrete Rectangular | 400 | 400 | 1600 | 3075 | 0.49 | 1203.67 | G300E | 27315225 | 214.33 | G300E | 0 | 0
542 | Story20 | C24 | 40 MPa RC Column (40 cm x 40 cm) | Column | 40MPa | Concrete Rectangular | 400 | 400 | 1600 | 3075 | 0.49 | 1203.67 | G300E | 17482400 | 137.17 | G300E | 0 | 0
543 | Story20 | C25 | 40 MPa RC Column (40 cm x 40 cm) | Column | 40MPa | Concrete Rectangular | 400 | 400 | 1600 | 3075 | 0.49 | 1203.67 | G300E | 17499825 | 137.31 | G300E | 0 | 0
544 | Story20 | C26 | 40 MPa RC Column (40 cm x 40 cm) | Column | 40MPa | Concrete Rectangular | 400 | 400 | 1600 | 3075 | 0.49 | 1203.67 | G300E | 27341875 | 214.53 | G300E | 0 | 0
545 | Story20 | C27 | 40 MPa RC Column (40 cm x 40 cm) | Column | 40MPa | Concrete Rectangular | 400 | 400 | 1600 | 3075 | 0.49 | 1203.67 | G300E | 13732950 | 107.75 | G300E | 0 | 0
546 | Story20 | C3 | 40 MPa RC Column (40 cm x 40 cm) | Column | 40MPa | Concrete Rectangular | 400 | 400 | 1600 | 3075 | 0.49 | 1203.67 | G300E | 10665125 | 83.68 | G300E | 0 | 0
547 | Story20 | C30 | 40 MPa RC Column (40 cm x 40 cm) | Column | 40MPa | Concrete Rectangular | 400 | 400 | 1600 | 3075 | 0.49 | 1203.67 | G300E | 13744225 | 107.84 | G300E | 0 | 0
548 | Story20 | C31 | 40 MPa RC Column (40 cm x 40 cm) | Column | 40MPa | Concrete Rectangular | 400 | 400 | 1600 | 3075 | 0.49 | 1203.67 | G300E | 27319325 | 214.36 | G300E | 0 | 0
549 | Story20 | C32 | 40 MPa RC Column (40 cm x 40 cm) | Column | 40MPa | Concrete Rectangular | 400 | 400 | 1600 | 3075 | 0.49 | 1203.67 | G300E | 17464975 | 137.04 | G300E | 0 | 0
550 | Story20 | C33 | 40 MPa RC Column (40 cm x 40 cm) | Column | 40MPa | Concrete Rectangular | 400 | 400 | 1600 | 3075 | 0.49 | 1203.67 | G300E | 15132075 | 118.73 | G300E | 0 | 0
551 | Story20 | C34 | 40 MPa RC Column (40 cm x 40 cm) | Column | 40MPa | Concrete Rectangular | 400 | 400 | 1600 | 3075 | 0.49 | 1203.67 | G300E | 29631725 | 232.5 | G300E | 0 | 0
552 | Story20 | C35 | 40 MPa RC Column (40 cm x 40 cm) | Column | 40MPa | Concrete Rectangular | 400 | 400 | 1600 | 3075 | 0.49 | 1203.67 | G300E | 29335500 | 230.18 | G300E | 0 | 0
553 | Story20 | C36 | 40 MPa RC Column (40 cm x 40 cm) | Column | 40MPa | Concrete Rectangular | 400 | 400 | 1600 | 3075 | 0.49 | 1203.67 | G300E | 20753175 | 162.84 | G300E | 0 | 0
554 | Story20 | C37 | 40 MPa RC Column (40 cm x 40 cm) | Column | 40MPa | Concrete Rectangular | 400 | 400 | 1600 | 3075 | 0.49 | 1203.67 | G300E | 20737800 | 162.72 | G300E | 0 | 0
555 | Story20 | C38 | 40 MPa RC Column (40 cm x 40 cm) | Column | 40MPa | Concrete Rectangular | 400 | 400 | 1600 | 3075 | 0.49 | 1203.67 | G300E | 29317050 | 230.03 | G300E | 0 | 0
556 | Story20 | C39 | 40 MPa RC Column (40 cm x 40 cm) | Column | 40MPa | Concrete Rectangular | 400 | 400 | 1600 | 3075 | 0.49 | 1203.67 | G300E | 29690150 | 232.96 | G300E | 0 | 0
557 | Story20 | C4 | 40 MPa RC Column (40 cm x 40 cm) | Column | 40MPa | Concrete Rectangular | 400 | 400 | 1600 | 3075 | 0.49 | 1203.67 | G300E | 10465250 | 82.11 | G300E | 0 | 0
558 | Story20 | C40 | 40 MPa RC Column (40 cm x 40 cm) | Column | 40MPa | Concrete Rectangular | 400 | 400 | 1600 | 3075 | 0.49 | 1203.67 | G300E | 15454950 | 121.27 | G300E | 0 | 0
559 | Story20 | C41 | 40 MPa RC Column (40 cm x 40 cm) | Column | 40MPa | Concrete Rectangular | 400 | 400 | 1600 | 3150 | 0.5 | 1233.03 | G300E | 5040000 | 39.55 | G300E | 0 | 0
560 | Story20 | C42 | 40 MPa RC Column (40 cm x 40 cm) | Column | 40MPa | Concrete Rectangular | 400 | 400 | 1600 | 3075 | 0.49 | 1203.67 | G300E | 7300050 | 57.28 | G300E | 0 | 0
561 | Story20 | C43 | 40 MPa RC Column (40 cm x 40 cm) | Column | 40MPa | Concrete Rectangular | 400 | 400 | 1600 | 3075 | 0.49 | 1203.67 | G300E | 10662050 | 83.66 | G300E | 0 | 0
562 | Story20 | C44 | 40 MPa RC Column (40 cm x 40 cm) | Column | 40MPa | Concrete Rectangular | 400 | 400 | 1600 | 3075 | 0.49 | 1203.67 | G300E | 10460125 | 82.07 | G300E | 0 | 0
563 | Story20 | C45 | 40 MPa RC Column (40 cm x 40 cm) | Column | 40MPa | Concrete Rectangular | 400 | 400 | 1600 | 3075 | 0.49 | 1203.67 | G300E | 10451925 | 82.01 | G300E | 0 | 0
564 | Story20 | C46 | 40 MPa RC Column (40 cm x 40 cm) | Column | 40MPa | Concrete Rectangular | 400 | 400 | 1600 | 3075 | 0.49 | 1203.67 | G300E | 10642575 | 83.51 | G300E | 0 | 0
565 | Story20 | C47 | 40 MPa RC Column (40 cm x 40 cm) | Column | 40MPa | Concrete Rectangular | 400 | 400 | 1600 | 3075 | 0.49 | 1203.67 | G300E | 7286725 | 57.17 | G300E | 0 | 0
566 | Story20 | C48 | 40 MPa RC Column (40 cm x 40 cm) | Column | 40MPa | Concrete Rectangular | 400 | 400 | 1600 | 3150 | 0.5 | 1233.03 | G300E | 5040000 | 39.55 | G300E | 0 | 0
567 | Story20 | C5 | 40 MPa RC Column (40 cm x 40 cm) | Column | 40MPa | Concrete Rectangular | 400 | 400 | 1600 | 3075 | 0.49 | 1203.67 | G300E | 10465250 | 82.11 | G300E | 0 | 0
568 | Story20 | C6 | 40 MPa RC Column (40 cm x 40 cm) | Column | 40MPa | Concrete Rectangular | 400 | 400 | 1600 | 3075 | 0.49 | 1203.67 | G300E | 10665125 | 83.68 | G300E | 0 | 0
569 | Story20 | C7 | 40 MPa RC Column (40 cm x 40 cm) | Column | 40MPa | Concrete Rectangular | 400 | 400 | 1600 | 3075 | 0.49 | 1203.67 | G300E | 7302100 | 57.29 | G300E | 0 | 0
570 | Story20 | C8 | 40 MPa RC Column (40 cm x 40 cm) | Column | 40MPa | Concrete Rectangular | 400 | 400 | 1600 | 3150 | 0.5 | 1233.03 | G300E | 5040000 | 39.55 | G300E | 0 | 0
571 | Story20 | C9 | 40 MPa RC Column (40 cm x 40 cm) | Column | 40MPa | Concrete Rectangular | 400 | 400 | 1600 | 3075 | 0.49 | 1203.67 | G300E | 15131050 | 118.72 | G300E | 0 | 0
572 | Story21 | C1 | 40 MPa RC Column (37.5 cm x 37.5 cm) | Column | 40MPa | Concrete Rectangular | 375 | 375 | 1406.3 | 3150 | 0.44 | 1083.72 | G300E | 4428900 | 34.75 | G300E | 0 | 0
573 | Story21 | C10 | 40 MPa RC Column (37.5 cm x 37.5 cm) | Column | 40MPa | Concrete Rectangular | 375 | 375 | 1406.3 | 3075 | 0.43 | 1057.91 | G300E | 29739350 | 233.35 | G300E | 0 | 0
574 | Story21 | C11 | 40 MPa RC Column (37.5 cm x 37.5 cm) | Column | 40MPa | Concrete Rectangular | 375 | 375 | 1406.3 | 3075 | 0.43 | 1057.91 | G300E | 29330375 | 230.14 | G300E | 0 | 0
575 | Story21 | C12 | 40 MPa RC Column (37.5 cm x 37.5 cm) | Column | 40MPa | Concrete Rectangular | 375 | 375 | 1406.3 | 3075 | 0.43 | 1057.91 | G300E | 21349725 | 167.52 | G300E | 0 | 0
576 | Story21 | C13 | 40 MPa RC Column (37.5 cm x 37.5 cm) | Column | 40MPa | Concrete Rectangular | 375 | 375 | 1406.3 | 3075 | 0.43 | 1057.91 | G300E | 21348700 | 167.51 | G300E | 0 | 0
577 | Story21 | C14 | 40 MPa RC Column (37.5 cm x 37.5 cm) | Column | 40MPa | Concrete Rectangular | 375 | 375 | 1406.3 | 3075 | 0.43 | 1057.91 | G300E | 29325250 | 230.1 | G300E | 0 | 0
578 | Story21 | C15 | 40 MPa RC Column (37.5 cm x 37.5 cm) | Column | 40MPa | Concrete Rectangular | 375 | 375 | 1406.3 | 3075 | 0.43 | 1057.91 | G300E | 29735250 | 233.31 | G300E | 0 | 0
579 | Story21 | C16 | 40 MPa RC Column (37.5 cm x 37.5 cm) | Column | 40MPa | Concrete Rectangular | 375 | 375 | 1406.3 | 3075 | 0.43 | 1057.91 | G300E | 16473800 | 129.26 | G300E | 0 | 0
580 | Story21 | C17 | 40 MPa RC Column (37.5 cm x 37.5 cm) | Column | 40MPa | Concrete Rectangular | 375 | 375 | 1406.3 | 3075 | 0.43 | 1057.91 | G300E | 21644925 | 169.83 | G300E | 0 | 0
581 | Story21 | C18 | 40 MPa RC Column (37.5 cm x 37.5 cm) | Column | 40MPa | Concrete Rectangular | 375 | 375 | 1406.3 | 3075 | 0.43 | 1057.91 | G300E | 27385950 | 214.88 | G300E | 0 | 0
582 | Story21 | C19 | 40 MPa RC Column (37.5 cm x 37.5 cm) | Column | 40MPa | Concrete Rectangular | 375 | 375 | 1406.3 | 3075 | 0.43 | 1057.91 | G300E | 14612400 | 114.65 | G300E | 0 | 0
583 | Story21 | C2 | 40 MPa RC Column (37.5 cm x 37.5 cm) | Column | 40MPa | Concrete Rectangular | 375 | 375 | 1406.3 | 3075 | 0.43 | 1057.91 | G300E | 8496225 | 66.66 | G300E | 0 | 0
584 | Story21 | C22 | 40 MPa RC Column (37.5 cm x 37.5 cm) | Column | 40MPa | Concrete Rectangular | 375 | 375 | 1406.3 | 3075 | 0.43 | 1057.91 | G300E | 14592925 | 114.5 | G300E | 0 | 0
585 | Story21 | C23 | 40 MPa RC Column (37.5 cm x 37.5 cm) | Column | 40MPa | Concrete Rectangular | 375 | 375 | 1406.3 | 3075 | 0.43 | 1057.91 | G300E | 27360325 | 214.68 | G300E | 0 | 0
586 | Story21 | C24 | 40 MPa RC Column (37.5 cm x 37.5 cm) | Column | 40MPa | Concrete Rectangular | 375 | 375 | 1406.3 | 3075 | 0.43 | 1057.91 | G300E | 18746225 | 147.09 | G300E | 0 | 0
587 | Story21 | C25 | 40 MPa RC Column (37.5 cm x 37.5 cm) | Column | 40MPa | Concrete Rectangular | 375 | 375 | 1406.3 | 3075 | 0.43 | 1057.91 | G300E | 18770825 | 147.28 | G300E | 0 | 0
588 | Story21 | C26 | 40 MPa RC Column (37.5 cm x 37.5 cm) | Column | 40MPa | Concrete Rectangular | 375 | 375 | 1406.3 | 3075 | 0.43 | 1057.91 | G300E | 27386975 | 214.89 | G300E | 0 | 0
589 | Story21 | C27 | 40 MPa RC Column (37.5 cm x 37.5 cm) | Column | 40MPa | Concrete Rectangular | 375 | 375 | 1406.3 | 3075 | 0.43 | 1057.91 | G300E | 14612400 | 114.65 | G300E | 0 | 0
590 | Story21 | C3 | 40 MPa RC Column (37.5 cm x 37.5 cm) | Column | 40MPa | Concrete Rectangular | 375 | 375 | 1406.3 | 3075 | 0.43 | 1057.91 | G300E | 12310250 | 96.59 | G300E | 0 | 0
591 | Story21 | C30 | 40 MPa RC Column (37.5 cm x 37.5 cm) | Column | 40MPa | Concrete Rectangular | 375 | 375 | 1406.3 | 3075 | 0.43 | 1057.91 | G300E | 14621625 | 114.73 | G300E | 0 | 0
592 | Story21 | C31 | 40 MPa RC Column (37.5 cm x 37.5 cm) | Column | 40MPa | Concrete Rectangular | 375 | 375 | 1406.3 | 3075 | 0.43 | 1057.91 | G300E | 27365450 | 214.72 | G300E | 0 | 0
593 | Story21 | C32 | 40 MPa RC Column (37.5 cm x 37.5 cm) | Column | 40MPa | Concrete Rectangular | 375 | 375 | 1406.3 | 3075 | 0.43 | 1057.91 | G300E | 18739050 | 147.03 | G300E | 0 | 0
594 | Story21 | C33 | 40 MPa RC Column (37.5 cm x 37.5 cm) | Column | 40MPa | Concrete Rectangular | 375 | 375 | 1406.3 | 3075 | 0.43 | 1057.91 | G300E | 16479950 | 129.31 | G300E | 0 | 0
595 | Story21 | C34 | 40 MPa RC Column (37.5 cm x 37.5 cm) | Column | 40MPa | Concrete Rectangular | 375 | 375 | 1406.3 | 3075 | 0.43 | 1057.91 | G300E | 29739350 | 233.35 | G300E | 0 | 0
596 | Story21 | C35 | 40 MPa RC Column (37.5 cm x 37.5 cm) | Column | 40MPa | Concrete Rectangular | 375 | 375 | 1406.3 | 3075 | 0.43 | 1057.91 | G300E | 29328325 | 230.12 | G300E | 0 | 0
597 | Story21 | C36 | 40 MPa RC Column (37.5 cm x 37.5 cm) | Column | 40MPa | Concrete Rectangular | 375 | 375 | 1406.3 | 3075 | 0.43 | 1057.91 | G300E | 21344600 | 167.48 | G300E | 0 | 0
598 | Story21 | C37 | 40 MPa RC Column (37.5 cm x 37.5 cm) | Column | 40MPa | Concrete Rectangular | 375 | 375 | 1406.3 | 3075 | 0.43 | 1057.91 | G300E | 21330250 | 167.37 | G300E | 0 | 0
599 | Story21 | C38 | 40 MPa RC Column (37.5 cm x 37.5 cm) | Column | 40MPa | Concrete Rectangular | 375 | 375 | 1406.3 | 3075 | 0.43 | 1057.91 | G300E | 29312950 | 230 | G300E | 0 | 0
600 | Story21 | C39 | 40 MPa RC Column (37.5 cm x 37.5 cm) | Column | 40MPa | Concrete Rectangular | 375 | 375 | 1406.3 | 3075 | 0.43 | 1057.91 | G300E | 29798800 | 233.81 | G300E | 0 | 0
601 | Story21 | C4 | 40 MPa RC Column (37.5 cm x 37.5 cm) | Column | 40MPa | Concrete Rectangular | 375 | 375 | 1406.3 | 3075 | 0.43 | 1057.91 | G300E | 12234400 | 96 | G300E | 0 | 0
602 | Story21 | C40 | 40 MPa RC Column (37.5 cm x 37.5 cm) | Column | 40MPa | Concrete Rectangular | 375 | 375 | 1406.3 | 3075 | 0.43 | 1057.91 | G300E | 16774125 | 131.62 | G300E | 0 | 0
603 | Story21 | C41 | 40 MPa RC Column (37.5 cm x 37.5 cm) | Column | 40MPa | Concrete Rectangular | 375 | 375 | 1406.3 | 3150 | 0.44 | 1083.72 | G300E | 4428900 | 34.75 | G300E | 0 | 0
604 | Story21 | C42 | 40 MPa RC Column (37.5 cm x 37.5 cm) | Column | 40MPa | Concrete Rectangular | 375 | 375 | 1406.3 | 3075 | 0.43 | 1057.91 | G300E | 8493150 | 66.64 | G300E | 0 | 0
605 | Story21 | C43 | 40 MPa RC Column (37.5 cm x 37.5 cm) | Column | 40MPa | Concrete Rectangular | 375 | 375 | 1406.3 | 3075 | 0.43 | 1057.91 | G300E | 12307175 | 96.57 | G300E | 0 | 0
606 | Story21 | C44 | 40 MPa RC Column (37.5 cm x 37.5 cm) | Column | 40MPa | Concrete Rectangular | 375 | 375 | 1406.3 | 3075 | 0.43 | 1057.91 | G300E | 12229275 | 95.96 | G300E | 0 | 0
607 | Story21 | C45 | 40 MPa RC Column (37.5 cm x 37.5 cm) | Column | 40MPa | Concrete Rectangular | 375 | 375 | 1406.3 | 3075 | 0.43 | 1057.91 | G300E | 12219025 | 95.88 | G300E | 0 | 0
608 | Story21 | C46 | 40 MPa RC Column (37.5 cm x 37.5 cm) | Column | 40MPa | Concrete Rectangular | 375 | 375 | 1406.3 | 3075 | 0.43 | 1057.91 | G300E | 12281550 | 96.37 | G300E | 0 | 0
609 | Story21 | C47 | 40 MPa RC Column (37.5 cm x 37.5 cm) | Column | 40MPa | Concrete Rectangular | 375 | 375 | 1406.3 | 3075 | 0.43 | 1057.91 | G300E | 8481875 | 66.55 | G300E | 0 | 0
610 | Story21 | C48 | 40 MPa RC Column (37.5 cm x 37.5 cm) | Column | 40MPa | Concrete Rectangular | 375 | 375 | 1406.3 | 3150 | 0.44 | 1083.72 | G300E | 4428900 | 34.75 | G300E | 0 | 0
611 | Story21 | C5 | 40 MPa RC Column (37.5 cm x 37.5 cm) | Column | 40MPa | Concrete Rectangular | 375 | 375 | 1406.3 | 3075 | 0.43 | 1057.91 | G300E | 12234400 | 96 | G300E | 0 | 0
612 | Story21 | C6 | 40 MPa RC Column (37.5 cm x 37.5 cm) | Column | 40MPa | Concrete Rectangular | 375 | 375 | 1406.3 | 3075 | 0.43 | 1057.91 | G300E | 12310250 | 96.59 | G300E | 0 | 0
613 | Story21 | C7 | 40 MPa RC Column (37.5 cm x 37.5 cm) | Column | 40MPa | Concrete Rectangular | 375 | 375 | 1406.3 | 3075 | 0.43 | 1057.91 | G300E | 8495200 | 66.66 | G300E | 0 | 0
614 | Story21 | C8 | 40 MPa RC Column (37.5 cm x 37.5 cm) | Column | 40MPa | Concrete Rectangular | 375 | 375 | 1406.3 | 3150 | 0.44 | 1083.72 | G300E | 4428900 | 34.75 | G300E | 0 | 0
615 | Story21 | C9 | 40 MPa RC Column (37.5 cm x 37.5 cm) | Column | 40MPa | Concrete Rectangular | 375 | 375 | 1406.3 | 3075 | 0.43 | 1057.91 | G300E | 16479950 | 129.31 | G300E | 0 | 0
616 | Story22 | C1 | 40 MPa RC Column (37.5 cm x 37.5 cm) | Column | 40MPa | Concrete Rectangular | 375 | 375 | 1406.3 | 3150 | 0.44 | 1083.72 | G300E | 4428900 | 34.75 | G300E | 0 | 0
617 | Story22 | C10 | 40 MPa RC Column (37.5 cm x 37.5 cm) | Column | 40MPa | Concrete Rectangular | 375 | 375 | 1406.3 | 3075 | 0.43 | 1057.91 | G300E | 21847875 | 171.43 | G300E | 0 | 0
618 | Story22 | C11 | 40 MPa RC Column (37.5 cm x 37.5 cm) | Column | 40MPa | Concrete Rectangular | 375 | 375 | 1406.3 | 3075 | 0.43 | 1057.91 | G300E | 21342550 | 167.46 | G300E | 0 | 0
619 | Story22 | C12 | 40 MPa RC Column (37.5 cm x 37.5 cm) | Column | 40MPa | Concrete Rectangular | 375 | 375 | 1406.3 | 3075 | 0.43 | 1057.91 | G300E | 14908625 | 116.98 | G300E | 0 | 0
620 | Story22 | C13 | 40 MPa RC Column (37.5 cm x 37.5 cm) | Column | 40MPa | Concrete Rectangular | 375 | 375 | 1406.3 | 3075 | 0.43 | 1057.91 | G300E | 14908625 | 116.98 | G300E | 0 | 0
621 | Story22 | C14 | 40 MPa RC Column (37.5 cm x 37.5 cm) | Column | 40MPa | Concrete Rectangular | 375 | 375 | 1406.3 | 3075 | 0.43 | 1057.91 | G300E | 21337425 | 167.42 | G300E | 0 | 0
622 | Story22 | C15 | 40 MPa RC Column (37.5 cm x 37.5 cm) | Column | 40MPa | Concrete Rectangular | 375 | 375 | 1406.3 | 3075 | 0.43 | 1057.91 | G300E | 21844800 | 171.4 | G300E | 0 | 0
623 | Story22 | C16 | 40 MPa RC Column (37.5 cm x 37.5 cm) | Column | 40MPa | Concrete Rectangular | 375 | 375 | 1406.3 | 3075 | 0.43 | 1057.91 | G300E | 11323175 | 88.85 | G300E | 0 | 0
624 | Story22 | C17 | 40 MPa RC Column (37.5 cm x 37.5 cm) | Column | 40MPa | Concrete Rectangular | 375 | 375 | 1406.3 | 3075 | 0.43 | 1057.91 | G300E | 13357800 | 104.81 | G300E | 0 | 0
625 | Story22 | C18 | 40 MPa RC Column (37.5 cm x 37.5 cm) | Column | 40MPa | Concrete Rectangular | 375 | 375 | 1406.3 | 3075 | 0.43 | 1057.91 | G300E | 19647200 | 154.16 | G300E | 0 | 0
626 | Story22 | C19 | 40 MPa RC Column (37.5 cm x 37.5 cm) | Column | 40MPa | Concrete Rectangular | 375 | 375 | 1406.3 | 3075 | 0.43 | 1057.91 | G300E | 14124500 | 110.83 | G300E | 0 | 0
627 | Story22 | C2 | 40 MPa RC Column (37.5 cm x 37.5 cm) | Column | 40MPa | Concrete Rectangular | 375 | 375 | 1406.3 | 3075 | 0.43 | 1057.91 | G300E | 6888000 | 54.05 | G300E | 0 | 0
628 | Story22 | C22 | 40 MPa RC Column (37.5 cm x 37.5 cm) | Column | 40MPa | Concrete Rectangular | 375 | 375 | 1406.3 | 3075 | 0.43 | 1057.91 | G300E | 14100925 | 110.64 | G300E | 0 | 0
629 | Story22 | C23 | 40 MPa RC Column (37.5 cm x 37.5 cm) | Column | 40MPa | Concrete Rectangular | 375 | 375 | 1406.3 | 3075 | 0.43 | 1057.91 | G300E | 19620550 | 153.95 | G300E | 0 | 0
630 | Story22 | C24 | 40 MPa RC Column (37.5 cm x 37.5 cm) | Column | 40MPa | Concrete Rectangular | 375 | 375 | 1406.3 | 3075 | 0.43 | 1057.91 | G300E | 13333200 | 104.62 | G300E | 0 | 0
631 | Story22 | C25 | 40 MPa RC Column (37.5 cm x 37.5 cm) | Column | 40MPa | Concrete Rectangular | 375 | 375 | 1406.3 | 3075 | 0.43 | 1057.91 | G300E | 13357800 | 104.81 | G300E | 0 | 0
632 | Story22 | C26 | 40 MPa RC Column (37.5 cm x 37.5 cm) | Column | 40MPa | Concrete Rectangular | 375 | 375 | 1406.3 | 3075 | 0.43 | 1057.91 | G300E | 19647200 | 154.16 | G300E | 0 | 0
633 | Story22 | C27 | 40 MPa RC Column (37.5 cm x 37.5 cm) | Column | 40MPa | Concrete Rectangular | 375 | 375 | 1406.3 | 3075 | 0.43 | 1057.91 | G300E | 14127575 | 110.85 | G300E | 0 | 0
634 | Story22 | C3 | 40 MPa RC Column (37.5 cm x 37.5 cm) | Column | 40MPa | Concrete Rectangular | 375 | 375 | 1406.3 | 3075 | 0.43 | 1057.91 | G300E | 9686250 | 76 | G300E | 0 | 0
635 | Story22 | C30 | 40 MPa RC Column (37.5 cm x 37.5 cm) | Column | 40MPa | Concrete Rectangular | 375 | 375 | 1406.3 | 3075 | 0.43 | 1057.91 | G300E | 14148075 | 111.01 | G300E | 0 | 0
636 | Story22 | C31 | 40 MPa RC Column (37.5 cm x 37.5 cm) | Column | 40MPa | Concrete Rectangular | 375 | 375 | 1406.3 | 3075 | 0.43 | 1057.91 | G300E | 19627725 | 154.01 | G300E | 0 | 0
637 | Story22 | C32 | 40 MPa RC Column (37.5 cm x 37.5 cm) | Column | 40MPa | Concrete Rectangular | 375 | 375 | 1406.3 | 3075 | 0.43 | 1057.91 | G300E | 13333200 | 104.62 | G300E | 0 | 0
638 | Story22 | C33 | 40 MPa RC Column (37.5 cm x 37.5 cm) | Column | 40MPa | Concrete Rectangular | 375 | 375 | 1406.3 | 3075 | 0.43 | 1057.91 | G300E | 11328300 | 88.89 | G300E | 0 | 0
639 | Story22 | C34 | 40 MPa RC Column (37.5 cm x 37.5 cm) | Column | 40MPa | Concrete Rectangular | 375 | 375 | 1406.3 | 3075 | 0.43 | 1057.91 | G300E | 21847875 | 171.43 | G300E | 0 | 0
640 | Story22 | C35 | 40 MPa RC Column (37.5 cm x 37.5 cm) | Column | 40MPa | Concrete Rectangular | 375 | 375 | 1406.3 | 3075 | 0.43 | 1057.91 | G300E | 21340500 | 167.45 | G300E | 0 | 0
641 | Story22 | C36 | 40 MPa RC Column (37.5 cm x 37.5 cm) | Column | 40MPa | Concrete Rectangular | 375 | 375 | 1406.3 | 3075 | 0.43 | 1057.91 | G300E | 14905550 | 116.95 | G300E | 0 | 0
642 | Story22 | C37 | 40 MPa RC Column (37.5 cm x 37.5 cm) | Column | 40MPa | Concrete Rectangular | 375 | 375 | 1406.3 | 3075 | 0.43 | 1057.91 | G300E | 14895300 | 116.87 | G300E | 0 | 0
643 | Story22 | C38 | 40 MPa RC Column (37.5 cm x 37.5 cm) | Column | 40MPa | Concrete Rectangular | 375 | 375 | 1406.3 | 3075 | 0.43 | 1057.91 | G300E | 21328200 | 167.35 | G300E | 0 | 0
644 | Story22 | C39 | 40 MPa RC Column (37.5 cm x 37.5 cm) | Column | 40MPa | Concrete Rectangular | 375 | 375 | 1406.3 | 3075 | 0.43 | 1057.91 | G300E | 21903225 | 171.86 | G300E | 0 | 0
645 | Story22 | C4 | 40 MPa RC Column (37.5 cm x 37.5 cm) | Column | 40MPa | Concrete Rectangular | 375 | 375 | 1406.3 | 3075 | 0.43 | 1057.91 | G300E | 9354150 | 73.4 | G300E | 0 | 0
646 | Story22 | C40 | 40 MPa RC Column (37.5 cm x 37.5 cm) | Column | 40MPa | Concrete Rectangular | 375 | 375 | 1406.3 | 3075 | 0.43 | 1057.91 | G300E | 11621450 | 91.19 | G300E | 0 | 0
647 | Story22 | C41 | 40 MPa RC Column (37.5 cm x 37.5 cm) | Column | 40MPa | Concrete Rectangular | 375 | 375 | 1406.3 | 3150 | 0.44 | 1083.72 | G300E | 4428900 | 34.75 | G300E | 0 | 0
648 | Story22 | C42 | 40 MPa RC Column (37.5 cm x 37.5 cm) | Column | 40MPa | Concrete Rectangular | 375 | 375 | 1406.3 | 3075 | 0.43 | 1057.91 | G300E | 6884925 | 54.02 | G300E | 0 | 0
649 | Story22 | C43 | 40 MPa RC Column (37.5 cm x 37.5 cm) | Column | 40MPa | Concrete Rectangular | 375 | 375 | 1406.3 | 3075 | 0.43 | 1057.91 | G300E | 9683175 | 75.98 | G300E | 0 | 0
650 | Story22 | C44 | 40 MPa RC Column (37.5 cm x 37.5 cm) | Column | 40MPa | Concrete Rectangular | 375 | 375 | 1406.3 | 3075 | 0.43 | 1057.91 | G300E | 9350050 | 73.36 | G300E | 0 | 0
651 | Story22 | C45 | 40 MPa RC Column (37.5 cm x 37.5 cm) | Column | 40MPa | Concrete Rectangular | 375 | 375 | 1406.3 | 3075 | 0.43 | 1057.91 | G300E | 9342875 | 73.31 | G300E | 0 | 0
652 | Story22 | C46 | 40 MPa RC Column (37.5 cm x 37.5 cm) | Column | 40MPa | Concrete Rectangular | 375 | 375 | 1406.3 | 3075 | 0.43 | 1057.91 | G300E | 9664725 | 75.83 | G300E | 0 | 0
653 | Story22 | C47 | 40 MPa RC Column (37.5 cm x 37.5 cm) | Column | 40MPa | Concrete Rectangular | 375 | 375 | 1406.3 | 3075 | 0.43 | 1057.91 | G300E | 6872625 | 53.93 | G300E | 0 | 0
654 | Story22 | C48 | 40 MPa RC Column (37.5 cm x 37.5 cm) | Column | 40MPa | Concrete Rectangular | 375 | 375 | 1406.3 | 3150 | 0.44 | 1083.72 | G300E | 4428900 | 34.75 | G300E | 0 | 0
655 | Story22 | C5 | 40 MPa RC Column (37.5 cm x 37.5 cm) | Column | 40MPa | Concrete Rectangular | 375 | 375 | 1406.3 | 3075 | 0.43 | 1057.91 | G300E | 9354150 | 73.4 | G300E | 0 | 0
656 | Story22 | C6 | 40 MPa RC Column (37.5 cm x 37.5 cm) | Column | 40MPa | Concrete Rectangular | 375 | 375 | 1406.3 | 3075 | 0.43 | 1057.91 | G300E | 9685225 | 75.99 | G300E | 0 | 0
657 | Story22 | C7 | 40 MPa RC Column (37.5 cm x 37.5 cm) | Column | 40MPa | Concrete Rectangular | 375 | 375 | 1406.3 | 3075 | 0.43 | 1057.91 | G300E | 6885950 | 54.03 | G300E | 0 | 0
658 | Story22 | C8 | 40 MPa RC Column (37.5 cm x 37.5 cm) | Column | 40MPa | Concrete Rectangular | 375 | 375 | 1406.3 | 3150 | 0.44 | 1083.72 | G300E | 4428900 | 34.75 | G300E | 0 | 0
659 | Story22 | C9 | 40 MPa RC Column (37.5 cm x 37.5 cm) | Column | 40MPa | Concrete Rectangular | 375 | 375 | 1406.3 | 3075 | 0.43 | 1057.91 | G300E | 11327275 | 88.88 | G300E | 0 | 0
660 | Story23 | C1 | 40 MPa RC Column (35 cm x 35 cm) | Column | 40MPa | Concrete Rectangular | 350 | 350 | 1225 | 3125 | 0.38 | 936.54 | G300E | 3828125 | 30.04 | G300E | 0 | 0
661 | Story23 | C10 | 40 MPa RC Column (35 cm x 35 cm) | Column | 40MPa | Concrete Rectangular | 350 | 350 | 1225 | 3075 | 0.38 | 921.56 | G300E | 21272850 | 166.91 | G300E | 0 | 0
662 | Story23 | C11 | 40 MPa RC Column (35 cm x 35 cm) | Column | 40MPa | Concrete Rectangular | 350 | 350 | 1225 | 3075 | 0.38 | 921.56 | G300E | 20774700 | 163.01 | G300E | 0 | 0
663 | Story23 | C12 | 40 MPa RC Column (35 cm x 35 cm) | Column | 40MPa | Concrete Rectangular | 350 | 350 | 1225 | 3075 | 0.38 | 921.56 | G300E | 15212025 | 119.36 | G300E | 0 | 0
664 | Story23 | C13 | 40 MPa RC Column (35 cm x 35 cm) | Column | 40MPa | Concrete Rectangular | 350 | 350 | 1225 | 3075 | 0.38 | 921.56 | G300E | 15211000 | 119.35 | G300E | 0 | 0
665 | Story23 | C14 | 40 MPa RC Column (35 cm x 35 cm) | Column | 40MPa | Concrete Rectangular | 350 | 350 | 1225 | 3075 | 0.38 | 921.56 | G300E | 20771625 | 162.98 | G300E | 0 | 0
666 | Story23 | C15 | 40 MPa RC Column (35 cm x 35 cm) | Column | 40MPa | Concrete Rectangular | 350 | 350 | 1225 | 3075 | 0.38 | 921.56 | G300E | 21267725 | 166.87 | G300E | 0 | 0
667 | Story23 | C16 | 40 MPa RC Column (35 cm x 35 cm) | Column | 40MPa | Concrete Rectangular | 350 | 350 | 1225 | 3075 | 0.38 | 921.56 | G300E | 12177000 | 95.55 | G300E | 0 | 0
668 | Story23 | C17 | 40 MPa RC Column (35 cm x 35 cm) | Column | 40MPa | Concrete Rectangular | 350 | 350 | 1225 | 3075 | 0.38 | 921.56 | G300E | 14076325 | 110.45 | G300E | 0 | 0
669 | Story23 | C18 | 40 MPa RC Column (35 cm x 35 cm) | Column | 40MPa | Concrete Rectangular | 350 | 350 | 1225 | 3075 | 0.38 | 921.56 | G300E | 19356100 | 151.88 | G300E | 0 | 0
670 | Story23 | C19 | 40 MPa RC Column (35 cm x 35 cm) | Column | 40MPa | Concrete Rectangular | 350 | 350 | 1225 | 3075 | 0.38 | 921.56 | G300E | 14488375 | 113.68 | G300E | 0 | 0
671 | Story23 | C2 | 40 MPa RC Column (35 cm x 35 cm) | Column | 40MPa | Concrete Rectangular | 350 | 350 | 1225 | 3075 | 0.38 | 921.56 | G300E | 7797175 | 61.18 | G300E | 0 | 0
672 | Story23 | C22 | 40 MPa RC Column (35 cm x 35 cm) | Column | 40MPa | Concrete Rectangular | 350 | 350 | 1225 | 3075 | 0.38 | 921.56 | G300E | 14465825 | 113.5 | G300E | 0 | 0
673 | Story23 | C23 | 40 MPa RC Column (35 cm x 35 cm) | Column | 40MPa | Concrete Rectangular | 350 | 350 | 1225 | 3075 | 0.38 | 921.56 | G300E | 19334575 | 151.71 | G300E | 0 | 0
674 | Story23 | C24 | 40 MPa RC Column (35 cm x 35 cm) | Column | 40MPa | Concrete Rectangular | 350 | 350 | 1225 | 3075 | 0.38 | 921.56 | G300E | 14054800 | 110.28 | G300E | 0 | 0
675 | Story23 | C25 | 40 MPa RC Column (35 cm x 35 cm) | Column | 40MPa | Concrete Rectangular | 350 | 350 | 1225 | 3075 | 0.38 | 921.56 | G300E | 14076325 | 110.45 | G300E | 0 | 0
676 | Story23 | C26 | 40 MPa RC Column (35 cm x 35 cm) | Column | 40MPa | Concrete Rectangular | 350 | 350 | 1225 | 3075 | 0.38 | 921.56 | G300E | 19356100 | 151.88 | G300E | 0 | 0
677 | Story23 | C27 | 40 MPa RC Column (35 cm x 35 cm) | Column | 40MPa | Concrete Rectangular | 350 | 350 | 1225 | 3075 | 0.38 | 921.56 | G300E | 14489400 | 113.69 | G300E | 0 | 0
678 | Story23 | C3 | 40 MPa RC Column (35 cm x 35 cm) | Column | 40MPa | Concrete Rectangular | 350 | 350 | 1225 | 3075 | 0.38 | 921.56 | G300E | 10418100 | 81.74 | G300E | 0 | 0
679 | Story23 | C30 | 40 MPa RC Column (35 cm x 35 cm) | Column | 40MPa | Concrete Rectangular | 350 | 350 | 1225 | 3075 | 0.38 | 921.56 | G300E | 14505800 | 113.82 | G300E | 0 | 0
680 | Story23 | C31 | 40 MPa RC Column (35 cm x 35 cm) | Column | 40MPa | Concrete Rectangular | 350 | 350 | 1225 | 3075 | 0.38 | 921.56 | G300E | 19340725 | 151.75 | G300E | 0 | 0
681 | Story23 | C32 | 40 MPa RC Column (35 cm x 35 cm) | Column | 40MPa | Concrete Rectangular | 350 | 350 | 1225 | 3075 | 0.38 | 921.56 | G300E | 14058900 | 110.31 | G300E | 0 | 0
682 | Story23 | C33 | 40 MPa RC Column (35 cm x 35 cm) | Column | 40MPa | Concrete Rectangular | 350 | 350 | 1225 | 3075 | 0.38 | 921.56 | G300E | 12182125 | 95.59 | G300E | 0 | 0
683 | Story23 | C34 | 40 MPa RC Column (35 cm x 35 cm) | Column | 40MPa | Concrete Rectangular | 350 | 350 | 1225 | 3075 | 0.38 | 921.56 | G300E | 21272850 | 166.91 | G300E | 0 | 0
684 | Story23 | C35 | 40 MPa RC Column (35 cm x 35 cm) | Column | 40MPa | Concrete Rectangular | 350 | 350 | 1225 | 3075 | 0.38 | 921.56 | G300E | 20774700 | 163.01 | G300E | 0 | 0
685 | Story23 | C36 | 40 MPa RC Column (35 cm x 35 cm) | Column | 40MPa | Concrete Rectangular | 350 | 350 | 1225 | 3075 | 0.38 | 921.56 | G300E | 15209975 | 119.34 | G300E | 0 | 0
686 | Story23 | C37 | 40 MPa RC Column (35 cm x 35 cm) | Column | 40MPa | Concrete Rectangular | 350 | 350 | 1225 | 3075 | 0.38 | 921.56 | G300E | 15199725 | 119.26 | G300E | 0 | 0
687 | Story23 | C38 | 40 MPa RC Column (35 cm x 35 cm) | Column | 40MPa | Concrete Rectangular | 350 | 350 | 1225 | 3075 | 0.38 | 921.56 | G300E | 20765475 | 162.93 | G300E | 0 | 0
688 | Story23 | C39 | 40 MPa RC Column (35 cm x 35 cm) | Column | 40MPa | Concrete Rectangular | 350 | 350 | 1225 | 3075 | 0.38 | 921.56 | G300E | 21317950 | 167.27 | G300E | 0 | 0
689 | Story23 | C4 | 40 MPa RC Column (35 cm x 35 cm) | Column | 40MPa | Concrete Rectangular | 350 | 350 | 1225 | 3075 | 0.38 | 921.56 | G300E | 10128025 | 79.47 | G300E | 0 | 0
690 | Story23 | C40 | 40 MPa RC Column (35 cm x 35 cm) | Column | 40MPa | Concrete Rectangular | 350 | 350 | 1225 | 3075 | 0.38 | 921.56 | G300E | 12436325 | 97.58 | G300E | 0 | 0
691 | Story23 | C41 | 40 MPa RC Column (35 cm x 35 cm) | Column | 40MPa | Concrete Rectangular | 350 | 350 | 1225 | 3125 | 0.38 | 936.54 | G300E | 3828125 | 30.04 | G300E | 0 | 0
692 | Story23 | C42 | 40 MPa RC Column (35 cm x 35 cm) | Column | 40MPa | Concrete Rectangular | 350 | 350 | 1225 | 3075 | 0.38 | 921.56 | G300E | 7795125 | 61.16 | G300E | 0 | 0
693 | Story23 | C43 | 40 MPa RC Column (35 cm x 35 cm) | Column | 40MPa | Concrete Rectangular | 350 | 350 | 1225 | 3075 | 0.38 | 921.56 | G300E | 10415025 | 81.72 | G300E | 0 | 0
694 | Story23 | C44 | 40 MPa RC Column (35 cm x 35 cm) | Column | 40MPa | Concrete Rectangular | 350 | 350 | 1225 | 3075 | 0.38 | 921.56 | G300E | 10123925 | 79.44 | G300E | 0 | 0
695 | Story23 | C45 | 40 MPa RC Column (35 cm x 35 cm) | Column | 40MPa | Concrete Rectangular | 350 | 350 | 1225 | 3075 | 0.38 | 921.56 | G300E | 10116750 | 79.38 | G300E | 0 | 0
696 | Story23 | C46 | 40 MPa RC Column (35 cm x 35 cm) | Column | 40MPa | Concrete Rectangular | 350 | 350 | 1225 | 3075 | 0.38 | 921.56 | G300E | 10399650 | 81.6 | G300E | 0 | 0
697 | Story23 | C47 | 40 MPa RC Column (35 cm x 35 cm) | Column | 40MPa | Concrete Rectangular | 350 | 350 | 1225 | 3075 | 0.38 | 921.56 | G300E | 7783850 | 61.07 | G300E | 0 | 0
698 | Story23 | C48 | 40 MPa RC Column (35 cm x 35 cm) | Column | 40MPa | Concrete Rectangular | 350 | 350 | 1225 | 3125 | 0.38 | 936.54 | G300E | 3828125 | 30.04 | G300E | 0 | 0
699 | Story23 | C5 | 40 MPa RC Column (35 cm x 35 cm) | Column | 40MPa | Concrete Rectangular | 350 | 350 | 1225 | 3075 | 0.38 | 921.56 | G300E | 10128025 | 79.47 | G300E | 0 | 0
700 | Story23 | C6 | 40 MPa RC Column (35 cm x 35 cm) | Column | 40MPa | Concrete Rectangular | 350 | 350 | 1225 | 3075 | 0.38 | 921.56 | G300E | 10418100 | 81.74 | G300E | 0 | 0
701 | Story23 | C7 | 40 MPa RC Column (35 cm x 35 cm) | Column | 40MPa | Concrete Rectangular | 350 | 350 | 1225 | 3075 | 0.38 | 921.56 | G300E | 7796150 | 61.17 | G300E | 0 | 0
702 | Story23 | C8 | 40 MPa RC Column (35 cm x 35 cm) | Column | 40MPa | Concrete Rectangular | 350 | 350 | 1225 | 3125 | 0.38 | 936.54 | G300E | 3828125 | 30.04 | G300E | 0 | 0
703 | Story23 | C9 | 40 MPa RC Column (35 cm x 35 cm) | Column | 40MPa | Concrete Rectangular | 350 | 350 | 1225 | 3075 | 0.38 | 921.56 | G300E | 12182125 | 95.59 | G300E | 0 | 0
704 | Story24 | C1 | 40 MPa RC Column (35 cm x 35 cm) | Column | 40MPa | Concrete Rectangular | 350 | 350 | 1225 | 3125 | 0.38 | 936.54 | G300E | 3828125 | 30.04 | G300E | 0 | 0
705 | Story24 | C10 | 40 MPa RC Column (35 cm x 35 cm) | Column | 40MPa | Concrete Rectangular | 350 | 350 | 1225 | 3075 | 0.38 | 921.56 | G300E | 13368050 | 104.89 | G300E | 0 | 0
706 | Story24 | C11 | 40 MPa RC Column (35 cm x 35 cm) | Column | 40MPa | Concrete Rectangular | 350 | 350 | 1225 | 3075 | 0.38 | 921.56 | G300E | 12833000 | 100.69 | G300E | 0 | 0
707 | Story24 | C12 | 40 MPa RC Column (35 cm x 35 cm) | Column | 40MPa | Concrete Rectangular | 350 | 350 | 1225 | 3075 | 0.38 | 921.56 | G300E | 8883675 | 69.7 | G300E | 0 | 0
708 | Story24 | C13 | 40 MPa RC Column (35 cm x 35 cm) | Column | 40MPa | Concrete Rectangular | 350 | 350 | 1225 | 3075 | 0.38 | 921.56 | G300E | 8883675 | 69.7 | G300E | 0 | 0
709 | Story24 | C14 | 40 MPa RC Column (35 cm x 35 cm) | Column | 40MPa | Concrete Rectangular | 350 | 350 | 1225 | 3075 | 0.38 | 921.56 | G300E | 12828900 | 100.66 | G300E | 0 | 0
710 | Story24 | C15 | 40 MPa RC Column (35 cm x 35 cm) | Column | 40MPa | Concrete Rectangular | 350 | 350 | 1225 | 3075 | 0.38 | 921.56 | G300E | 13362925 | 104.85 | G300E | 0 | 0
711 | Story24 | C16 | 40 MPa RC Column (35 cm x 35 cm) | Column | 40MPa | Concrete Rectangular | 350 | 350 | 1225 | 3075 | 0.38 | 921.56 | G300E | 7577825 | 59.46 | G300E | 0 | 0
712 | Story24 | C17 | 40 MPa RC Column (35 cm x 35 cm) | Column | 40MPa | Concrete Rectangular | 350 | 350 | 1225 | 3075 | 0.38 | 921.56 | G300E | 8566950 | 67.22 | G300E | 0 | 0
713 | Story24 | C18 | 40 MPa RC Column (35 cm x 35 cm) | Column | 40MPa | Concrete Rectangular | 350 | 350 | 1225 | 3075 | 0.38 | 921.56 | G300E | 11498450 | 90.22 | G300E | 0 | 0
714 | Story24 | C19 | 40 MPa RC Column (35 cm x 35 cm) | Column | 40MPa | Concrete Rectangular | 350 | 350 | 1225 | 3075 | 0.38 | 921.56 | G300E | 13892850 | 109.01 | G300E | 0 | 0
715 | Story24 | C2 | 40 MPa RC Column (35 cm x 35 cm) | Column | 40MPa | Concrete Rectangular | 350 | 350 | 1225 | 3075 | 0.38 | 921.56 | G300E | 6137700 | 48.16 | G300E | 0 | 0
716 | Story24 | C22 | 40 MPa RC Column (35 cm x 35 cm) | Column | 40MPa | Concrete Rectangular | 350 | 350 | 1225 | 3075 | 0.38 | 921.56 | G300E | 13864150 | 108.78 | G300E | 0 | 0
717 | Story24 | C23 | 40 MPa RC Column (35 cm x 35 cm) | Column | 40MPa | Concrete Rectangular | 350 | 350 | 1225 | 3075 | 0.38 | 921.56 | G300E | 11478975 | 90.07 | G300E | 0 | 0
718 | Story24 | C24 | 40 MPa RC Column (35 cm x 35 cm) | Column | 40MPa | Concrete Rectangular | 350 | 350 | 1225 | 3075 | 0.38 | 921.56 | G300E | 8551575 | 67.1 | G300E | 0 | 0
719 | Story24 | C25 | 40 MPa RC Column (35 cm x 35 cm) | Column | 40MPa | Concrete Rectangular | 350 | 350 | 1225 | 3075 | 0.38 | 921.56 | G300E | 8566950 | 67.22 | G300E | 0 | 0
720 | Story24 | C26 | 40 MPa RC Column (35 cm x 35 cm) | Column | 40MPa | Concrete Rectangular | 350 | 350 | 1225 | 3075 | 0.38 | 921.56 | G300E | 11498450 | 90.22 | G300E | 0 | 0
721 | Story24 | C27 | 40 MPa RC Column (35 cm x 35 cm) | Column | 40MPa | Concrete Rectangular | 350 | 350 | 1225 | 3075 | 0.38 | 921.56 | G300E | 13895925 | 109.03 | G300E | 0 | 0
722 | Story24 | C3 | 40 MPa RC Column (35 cm x 35 cm) | Column | 40MPa | Concrete Rectangular | 350 | 350 | 1225 | 3075 | 0.38 | 921.56 | G300E | 8349650 | 65.51 | G300E | 0 | 0
723 | Story24 | C30 | 40 MPa RC Column (35 cm x 35 cm) | Column | 40MPa | Concrete Rectangular | 350 | 350 | 1225 | 3075 | 0.38 | 921.56 | G300E | 13921550 | 109.23 | G300E | 0 | 0
724 | Story24 | C31 | 40 MPa RC Column (35 cm x 35 cm) | Column | 40MPa | Concrete Rectangular | 350 | 350 | 1225 | 3075 | 0.38 | 921.56 | G300E | 11484100 | 90.11 | G300E | 0 | 0
725 | Story24 | C32 | 40 MPa RC Column (35 cm x 35 cm) | Column | 40MPa | Concrete Rectangular | 350 | 350 | 1225 | 3075 | 0.38 | 921.56 | G300E | 8565925 | 67.21 | G300E | 0 | 0
726 | Story24 | C33 | 40 MPa RC Column (35 cm x 35 cm) | Column | 40MPa | Concrete Rectangular | 350 | 350 | 1225 | 3075 | 0.38 | 921.56 | G300E | 7581925 | 59.49 | G300E | 0 | 0
727 | Story24 | C34 | 40 MPa RC Column (35 cm x 35 cm) | Column | 40MPa | Concrete Rectangular | 350 | 350 | 1225 | 3075 | 0.38 | 921.56 | G300E | 13368050 | 104.89 | G300E | 0 | 0
728 | Story24 | C35 | 40 MPa RC Column (35 cm x 35 cm) | Column | 40MPa | Concrete Rectangular | 350 | 350 | 1225 | 3075 | 0.38 | 921.56 | G300E | 12830950 | 100.68 | G300E | 0 | 0
729 | Story24 | C36 | 40 MPa RC Column (35 cm x 35 cm) | Column | 40MPa | Concrete Rectangular | 350 | 350 | 1225 | 3075 | 0.38 | 921.56 | G300E | 8881625 | 69.69 | G300E | 0 | 0
730 | Story24 | C37 | 40 MPa RC Column (35 cm x 35 cm) | Column | 40MPa | Concrete Rectangular | 350 | 350 | 1225 | 3075 | 0.38 | 921.56 | G300E | 8874450 | 69.63 | G300E | 0 | 0
731 | Story24 | C38 | 40 MPa RC Column (35 cm x 35 cm) | Column | 40MPa | Concrete Rectangular | 350 | 350 | 1225 | 3075 | 0.38 | 921.56 | G300E | 12823775 | 100.62 | G300E | 0 | 0
732 | Story24 | C39 | 40 MPa RC Column (35 cm x 35 cm) | Column | 40MPa | Concrete Rectangular | 350 | 350 | 1225 | 3075 | 0.38 | 921.56 | G300E | 13403925 | 105.17 | G300E | 0 | 0
733 | Story24 | C4 | 40 MPa RC Column (35 cm x 35 cm) | Column | 40MPa | Concrete Rectangular | 350 | 350 | 1225 | 3075 | 0.38 | 921.56 | G300E | 7987825 | 62.68 | G300E | 0 | 0
734 | Story24 | C40 | 40 MPa RC Column (35 cm x 35 cm) | Column | 40MPa | Concrete Rectangular | 350 | 350 | 1225 | 3075 | 0.38 | 921.56 | G300E | 7840225 | 61.52 | G300E | 0 | 0
735 | Story24 | C41 | 40 MPa RC Column (35 cm x 35 cm) | Column | 40MPa | Concrete Rectangular | 350 | 350 | 1225 | 3125 | 0.38 | 936.54 | G300E | 3828125 | 30.04 | G300E | 0 | 0
736 | Story24 | C42 | 40 MPa RC Column (35 cm x 35 cm) | Column | 40MPa | Concrete Rectangular | 350 | 350 | 1225 | 3075 | 0.38 | 921.56 | G300E | 6135650 | 48.14 | G300E | 0 | 0
737 | Story24 | C43 | 40 MPa RC Column (35 cm x 35 cm) | Column | 40MPa | Concrete Rectangular | 350 | 350 | 1225 | 3075 | 0.38 | 921.56 | G300E | 8345550 | 65.48 | G300E | 0 | 0
738 | Story24 | C44 | 40 MPa RC Column (35 cm x 35 cm) | Column | 40MPa | Concrete Rectangular | 350 | 350 | 1225 | 3075 | 0.38 | 921.56 | G300E | 7982700 | 62.64 | G300E | 0 | 0
739 | Story24 | C45 | 40 MPa RC Column (35 cm x 35 cm) | Column | 40MPa | Concrete Rectangular | 350 | 350 | 1225 | 3075 | 0.38 | 921.56 | G300E | 7977575 | 62.6 | G300E | 0 | 0
740 | Story24 | C46 | 40 MPa RC Column (35 cm x 35 cm) | Column | 40MPa | Concrete Rectangular | 350 | 350 | 1225 | 3075 | 0.38 | 921.56 | G300E | 8331200 | 65.37 | G300E | 0 | 0
741 | Story24 | C47 | 40 MPa RC Column (35 cm x 35 cm) | Column | 40MPa | Concrete Rectangular | 350 | 350 | 1225 | 3075 | 0.38 | 921.56 | G300E | 6130525 | 48.1 | G300E | 0 | 0
742 | Story24 | C48 | 40 MPa RC Column (35 cm x 35 cm) | Column | 40MPa | Concrete Rectangular | 350 | 350 | 1225 | 3125 | 0.38 | 936.54 | G300E | 3828125 | 30.04 | G300E | 0 | 0
743 | Story24 | C5 | 40 MPa RC Column (35 cm x 35 cm) | Column | 40MPa | Concrete Rectangular | 350 | 350 | 1225 | 3075 | 0.38 | 921.56 | G300E | 7987825 | 62.68 | G300E | 0 | 0
744 | Story24 | C6 | 40 MPa RC Column (35 cm x 35 cm) | Column | 40MPa | Concrete Rectangular | 350 | 350 | 1225 | 3075 | 0.38 | 921.56 | G300E | 8347600 | 65.5 | G300E | 0 | 0
745 | Story24 | C7 | 40 MPa RC Column (35 cm x 35 cm) | Column | 40MPa | Concrete Rectangular | 350 | 350 | 1225 | 3075 | 0.38 | 921.56 | G300E | 6136675 | 48.15 | G300E | 0 | 0
746 | Story24 | C8 | 40 MPa RC Column (35 cm x 35 cm) | Column | 40MPa | Concrete Rectangular | 350 | 350 | 1225 | 3125 | 0.38 | 936.54 | G300E | 3828125 | 30.04 | G300E | 0 | 0
747 | Story24 | C9 | 40 MPa RC Column (35 cm x 35 cm) | Column | 40MPa | Concrete Rectangular | 350 | 350 | 1225 | 3075 | 0.38 | 921.56 | G300E | 7581925 | 59.49 | G300E | 0 | 0
748 | Story25 | C1 | 40 MPa RC Column (35 cm x 35 cm) | Column | 40MPa | Concrete Rectangular | 350 | 350 | 1225 | 3125 | 0.38 | 936.54 | G300E | 3828125 | 30.04 | G300E | 0 | 0
749 | Story25 | C10 | 40 MPa RC Column (35 cm x 35 cm) | Column | 40MPa | Concrete Rectangular | 350 | 350 | 1225 | 3075 | 0.38 | 921.56 | G300E | 5582150 | 43.8 | G300E | 0 | 0
750 | Story25 | C11 | 40 MPa RC Column (35 cm x 35 cm) | Column | 40MPa | Concrete Rectangular | 350 | 350 | 1225 | 3075 | 0.38 | 921.56 | G300E | 4930250 | 38.68 | G300E | 0 | 0
751 | Story25 | C12 | 40 MPa RC Column (35 cm x 35 cm) | Column | 40MPa | Concrete Rectangular | 350 | 350 | 1225 | 3075 | 0.38 | 921.56 | G300E | 4409550 | 34.6 | G300E | 0 | 0
752 | Story25 | C13 | 40 MPa RC Column (35 cm x 35 cm) | Column | 40MPa | Concrete Rectangular | 350 | 350 | 1225 | 3075 | 0.38 | 921.56 | G300E | 4410575 | 34.61 | G300E | 0 | 0
753 | Story25 | C14 | 40 MPa RC Column (35 cm x 35 cm) | Column | 40MPa | Concrete Rectangular | 350 | 350 | 1225 | 3075 | 0.38 | 921.56 | G300E | 4927175 | 38.66 | G300E | 0 | 0
754 | Story25 | C15 | 40 MPa RC Column (35 cm x 35 cm) | Column | 40MPa | Concrete Rectangular | 350 | 350 | 1225 | 3075 | 0.38 | 921.56 | G300E | 5577025 | 43.76 | G300E | 0 | 0
755 | Story25 | C16 | 40 MPa RC Column (35 cm x 35 cm) | Column | 40MPa | Concrete Rectangular | 350 | 350 | 1225 | 3075 | 0.38 | 921.56 | G300E | 4675025 | 36.68 | G300E | 0 | 0
756 | Story25 | C17 | 40 MPa RC Column (35 cm x 35 cm) | Column | 40MPa | Concrete Rectangular | 350 | 350 | 1225 | 3075 | 0.38 | 921.56 | G300E | 4924100 | 38.64 | G300E | 0 | 0
757 | Story25 | C18 | 40 MPa RC Column (35 cm x 35 cm) | Column | 40MPa | Concrete Rectangular | 350 | 350 | 1225 | 3075 | 0.38 | 921.56 | G300E | 3877575 | 30.42 | G300E | 0 | 0
758 | Story25 | C19 | 40 MPa RC Column (35 cm x 35 cm) | Column | 40MPa | Concrete Rectangular | 350 | 350 | 1225 | 3075 | 0.38 | 921.56 | G300E | 12884250 | 101.09 | G300E | 146370 | 1.15
759 | Story25 | C2 | 40 MPa RC Column (35 cm x 35 cm) | Column | 40MPa | Concrete Rectangular | 350 | 350 | 1225 | 3075 | 0.38 | 921.56 | G300E | 5029675 | 39.46 | G300E | 0 | 0
760 | Story25 | C22 | 40 MPa RC Column (35 cm x 35 cm) | Column | 40MPa | Concrete Rectangular | 350 | 350 | 1225 | 3075 | 0.38 | 921.56 | G300E | 12854525 | 100.86 | G300E | 146370 | 1.15
761 | Story25 | C23 | 40 MPa RC Column (35 cm x 35 cm) | Column | 40MPa | Concrete Rectangular | 350 | 350 | 1225 | 3075 | 0.38 | 921.56 | G300E | 3867325 | 30.34 | G300E | 0 | 0
762 | Story25 | C24 | 40 MPa RC Column (35 cm x 35 cm) | Column | 40MPa | Concrete Rectangular | 350 | 350 | 1225 | 3075 | 0.38 | 921.56 | G300E | 4915900 | 38.57 | G300E | 0 | 0
763 | Story25 | C25 | 40 MPa RC Column (35 cm x 35 cm) | Column | 40MPa | Concrete Rectangular | 350 | 350 | 1225 | 3075 | 0.38 | 921.56 | G300E | 4924100 | 38.64 | G300E | 0 | 0
764 | Story25 | C26 | 40 MPa RC Column (35 cm x 35 cm) | Column | 40MPa | Concrete Rectangular | 350 | 350 | 1225 | 3075 | 0.38 | 921.56 | G300E | 3877575 | 30.42 | G300E | 0 | 0
765 | Story25 | C27 | 40 MPa RC Column (35 cm x 35 cm) | Column | 40MPa | Concrete Rectangular | 350 | 350 | 1225 | 3075 | 0.38 | 921.56 | G300E | 12863750 | 100.93 | G300E | 146370 | 1.15
766 | Story25 | C3 | 40 MPa RC Column (35 cm x 35 cm) | Column | 40MPa | Concrete Rectangular | 350 | 350 | 1225 | 3075 | 0.38 | 921.56 | G300E | 5963450 | 46.79 | G300E | 0 | 0
767 | Story25 | C30 | 40 MPa RC Column (35 cm x 35 cm) | Column | 40MPa | Concrete Rectangular | 350 | 350 | 1225 | 3075 | 0.38 | 921.56 | G300E | 12903725 | 101.25 | G300E | 146370 | 1.15
768 | Story25 | C31 | 40 MPa RC Column (35 cm x 35 cm) | Column | 40MPa | Concrete Rectangular | 350 | 350 | 1225 | 3075 | 0.38 | 921.56 | G300E | 3869375 | 30.36 | G300E | 0 | 0
769 | Story25 | C32 | 40 MPa RC Column (35 cm x 35 cm) | Column | 40MPa | Concrete Rectangular | 350 | 350 | 1225 | 3075 | 0.38 | 921.56 | G300E | 4927175 | 38.66 | G300E | 0 | 0
770 | Story25 | C33 | 40 MPa RC Column (35 cm x 35 cm) | Column | 40MPa | Concrete Rectangular | 350 | 350 | 1225 | 3075 | 0.38 | 921.56 | G300E | 4677075 | 36.7 | G300E | 0 | 0
771 | Story25 | C34 | 40 MPa RC Column (35 cm x 35 cm) | Column | 40MPa | Concrete Rectangular | 350 | 350 | 1225 | 3075 | 0.38 | 921.56 | G300E | 5582150 | 43.8 | G300E | 0 | 0
772 | Story25 | C35 | 40 MPa RC Column (35 cm x 35 cm) | Column | 40MPa | Concrete Rectangular | 350 | 350 | 1225 | 3075 | 0.38 | 921.56 | G300E | 4929225 | 38.68 | G300E | 0 | 0
773 | Story25 | C36 | 40 MPa RC Column (35 cm x 35 cm) | Column | 40MPa | Concrete Rectangular | 350 | 350 | 1225 | 3075 | 0.38 | 921.56 | G300E | 4410575 | 34.61 | G300E | 0 | 0
774 | Story25 | C37 | 40 MPa RC Column (35 cm x 35 cm) | Column | 40MPa | Concrete Rectangular | 350 | 350 | 1225 | 3075 | 0.38 | 921.56 | G300E | 4409550 | 34.6 | G300E | 0 | 0
775 | Story25 | C38 | 40 MPa RC Column (35 cm x 35 cm) | Column | 40MPa | Concrete Rectangular | 350 | 350 | 1225 | 3075 | 0.38 | 921.56 | G300E | 4925125 | 38.64 | G300E | 0 | 0
776 | Story25 | C39 | 40 MPa RC Column (35 cm x 35 cm) | Column | 40MPa | Concrete Rectangular | 350 | 350 | 1225 | 3075 | 0.38 | 921.56 | G300E | 5598550 | 43.93 | G300E | 0 | 0
777 | Story25 | C4 | 40 MPa RC Column (35 cm x 35 cm) | Column | 40MPa | Concrete Rectangular | 350 | 350 | 1225 | 3075 | 0.38 | 921.56 | G300E | 5688750 | 44.64 | G300E | 0 | 0
778 | Story25 | C40 | 40 MPa RC Column (35 cm x 35 cm) | Column | 40MPa | Concrete Rectangular | 350 | 350 | 1225 | 3075 | 0.38 | 921.56 | G300E | 4846200 | 38.03 | G300E | 0 | 0
779 | Story25 | C41 | 40 MPa RC Column (35 cm x 35 cm) | Column | 40MPa | Concrete Rectangular | 350 | 350 | 1225 | 3125 | 0.38 | 936.54 | G300E | 3828125 | 30.04 | G300E | 0 | 0
780 | Story25 | C42 | 40 MPa RC Column (35 cm x 35 cm) | Column | 40MPa | Concrete Rectangular | 350 | 350 | 1225 | 3075 | 0.38 | 921.56 | G300E | 5028650 | 39.46 | G300E | 0 | 0
781 | Story25 | C43 | 40 MPa RC Column (35 cm x 35 cm) | Column | 40MPa | Concrete Rectangular | 350 | 350 | 1225 | 3075 | 0.38 | 921.56 | G300E | 5961400 | 46.78 | G300E | 0 | 0
782 | Story25 | C44 | 40 MPa RC Column (35 cm x 35 cm) | Column | 40MPa | Concrete Rectangular | 350 | 350 | 1225 | 3075 | 0.38 | 921.56 | G300E | 5686700 | 44.62 | G300E | 0 | 0
783 | Story25 | C45 | 40 MPa RC Column (35 cm x 35 cm) | Column | 40MPa | Concrete Rectangular | 350 | 350 | 1225 | 3075 | 0.38 | 921.56 | G300E | 5683625 | 44.6 | G300E | 0 | 0
784 | Story25 | C46 | 40 MPa RC Column (35 cm x 35 cm) | Column | 40MPa | Concrete Rectangular | 350 | 350 | 1225 | 3075 | 0.38 | 921.56 | G300E | 5954225 | 46.72 | G300E | 0 | 0
785 | Story25 | C47 | 40 MPa RC Column (35 cm x 35 cm) | Column | 40MPa | Concrete Rectangular | 350 | 350 | 1225 | 3075 | 0.38 | 921.56 | G300E | 5018400 | 39.38 | G300E | 0 | 0
786 | Story25 | C48 | 40 MPa RC Column (35 cm x 35 cm) | Column | 40MPa | Concrete Rectangular | 350 | 350 | 1225 | 3125 | 0.38 | 936.54 | G300E | 3828125 | 30.04 | G300E | 0 | 0
787 | Story25 | C5 | 40 MPa RC Column (35 cm x 35 cm) | Column | 40MPa | Concrete Rectangular | 350 | 350 | 1225 | 3075 | 0.38 | 921.56 | G300E | 5688750 | 44.64 | G300E | 0 | 0
788 | Story25 | C6 | 40 MPa RC Column (35 cm x 35 cm) | Column | 40MPa | Concrete Rectangular | 350 | 350 | 1225 | 3075 | 0.38 | 921.56 | G300E | 5962425 | 46.78 | G300E | 0 | 0
789 | Story25 | C7 | 40 MPa RC Column (35 cm x 35 cm) | Column | 40MPa | Concrete Rectangular | 350 | 350 | 1225 | 3075 | 0.38 | 921.56 | G300E | 5028650 | 39.46 | G300E | 0 | 0
790 | Story25 | C8 | 40 MPa RC Column (35 cm x 35 cm) | Column | 40MPa | Concrete Rectangular | 350 | 350 | 1225 | 3125 | 0.38 | 936.54 | G300E | 3828125 | 30.04 | G300E | 0 | 0
791 | Story25 | C9 | 40 MPa RC Column (35 cm x 35 cm) | Column | 40MPa | Concrete Rectangular | 350 | 350 | 1225 | 3075 | 0.38 | 921.56 | G300E | 4677075 | 36.7 | G300E | 0 | 0
792 | Story26 | C1 | 40 MPa RC Column (35 cm x 35 cm) | Column | 40MPa | Concrete Rectangular | 350 | 350 | 1225 | 3125 | 0.38 | 936.54 | G300E | 3828125 | 30.04 | G300E | 0 | 0
793 | Story26 | C10 | 40 MPa RC Column (35 cm x 35 cm) | Column | 40MPa | Concrete Rectangular | 350 | 350 | 1225 | 3075 | 0.38 | 921.56 | G300E | 3766875 | 29.56 | G300E | 0 | 0
794 | Story26 | C11 | 40 MPa RC Column (35 cm x 35 cm) | Column | 40MPa | Concrete Rectangular | 350 | 350 | 1225 | 3075 | 0.38 | 921.56 | G300E | 3766875 | 29.56 | G300E | 0 | 0
795 | Story26 | C12 | 40 MPa RC Column (35 cm x 35 cm) | Column | 40MPa | Concrete Rectangular | 350 | 350 | 1225 | 3075 | 0.38 | 921.56 | G300E | 3766875 | 29.56 | G300E | 0 | 0
796 | Story26 | C13 | 40 MPa RC Column (35 cm x 35 cm) | Column | 40MPa | Concrete Rectangular | 350 | 350 | 1225 | 3075 | 0.38 | 921.56 | G300E | 3766875 | 29.56 | G300E | 0 | 0
797 | Story26 | C14 | 40 MPa RC Column (35 cm x 35 cm) | Column | 40MPa | Concrete Rectangular | 350 | 350 | 1225 | 3075 | 0.38 | 921.56 | G300E | 3766875 | 29.56 | G300E | 0 | 0
798 | Story26 | C15 | 40 MPa RC Column (35 cm x 35 cm) | Column | 40MPa | Concrete Rectangular | 350 | 350 | 1225 | 3075 | 0.38 | 921.56 | G300E | 3766875 | 29.56 | G300E | 0 | 0
799 | Story26 | C16 | 40 MPa RC Column (35 cm x 35 cm) | Column | 40MPa | Concrete Rectangular | 350 | 350 | 1225 | 3075 | 0.38 | 921.56 | G300E | 3766875 | 29.56 | G300E | 0 | 0
800 | Story26 | C17 | 40 MPa RC Column (35 cm x 35 cm) | Column | 40MPa | Concrete Rectangular | 350 | 350 | 1225 | 3075 | 0.38 | 921.56 | G300E | 3766875 | 29.56 | G300E | 0 | 0
801 | Story26 | C18 | 40 MPa RC Column (35 cm x 35 cm) | Column | 40MPa | Concrete Rectangular | 350 | 350 | 1225 | 3075 | 0.38 | 921.56 | G300E | 3766875 | 29.56 | G300E | 0 | 0
802 | Story26 | C19 | 40 MPa RC Column (35 cm x 35 cm) | Column | 40MPa | Concrete Rectangular | 350 | 350 | 1225 | 3075 | 0.38 | 921.56 | G300E | 12481425 | 97.93 | G300E | 146370 | 1.15
803 | Story26 | C2 | 40 MPa RC Column (35 cm x 35 cm) | Column | 40MPa | Concrete Rectangular | 350 | 350 | 1225 | 3075 | 0.38 | 921.56 | G300E | 4600200 | 36.09 | G300E | 0 | 0
804 | Story26 | C22 | 40 MPa RC Column (35 cm x 35 cm) | Column | 40MPa | Concrete Rectangular | 350 | 350 | 1225 | 3075 | 0.38 | 921.56 | G300E | 12454775 | 97.72 | G300E | 146370 | 1.15
805 | Story26 | C23 | 40 MPa RC Column (35 cm x 35 cm) | Column | 40MPa | Concrete Rectangular | 350 | 350 | 1225 | 3075 | 0.38 | 921.56 | G300E | 3766875 | 29.56 | G300E | 0 | 0
806 | Story26 | C24 | 40 MPa RC Column (35 cm x 35 cm) | Column | 40MPa | Concrete Rectangular | 350 | 350 | 1225 | 3075 | 0.38 | 921.56 | G300E | 3766875 | 29.56 | G300E | 0 | 0
807 | Story26 | C25 | 40 MPa RC Column (35 cm x 35 cm) | Column | 40MPa | Concrete Rectangular | 350 | 350 | 1225 | 3075 | 0.38 | 921.56 | G300E | 3766875 | 29.56 | G300E | 0 | 0
808 | Story26 | C26 | 40 MPa RC Column (35 cm x 35 cm) | Column | 40MPa | Concrete Rectangular | 350 | 350 | 1225 | 3075 | 0.38 | 921.56 | G300E | 3766875 | 29.56 | G300E | 0 | 0
809 | Story26 | C27 | 40 MPa RC Column (35 cm x 35 cm) | Column | 40MPa | Concrete Rectangular | 350 | 350 | 1225 | 3075 | 0.38 | 921.56 | G300E | 12484500 | 97.96 | G300E | 146370 | 1.15
810 | Story26 | C3 | 40 MPa RC Column (35 cm x 35 cm) | Column | 40MPa | Concrete Rectangular | 350 | 350 | 1225 | 3075 | 0.38 | 921.56 | G300E | 4811350 | 37.75 | G300E | 0 | 0
811 | Story26 | C30 | 40 MPa RC Column (35 cm x 35 cm) | Column | 40MPa | Concrete Rectangular | 350 | 350 | 1225 | 3075 | 0.38 | 921.56 | G300E | 12512175 | 98.18 | G300E | 146370 | 1.15
812 | Story26 | C31 | 40 MPa RC Column (35 cm x 35 cm) | Column | 40MPa | Concrete Rectangular | 350 | 350 | 1225 | 3075 | 0.38 | 921.56 | G300E | 3766875 | 29.56 | G300E | 0 | 0
813 | Story26 | C32 | 40 MPa RC Column (35 cm x 35 cm) | Column | 40MPa | Concrete Rectangular | 350 | 350 | 1225 | 3075 | 0.38 | 921.56 | G300E | 3766875 | 29.56 | G300E | 0 | 0
814 | Story26 | C33 | 40 MPa RC Column (35 cm x 35 cm) | Column | 40MPa | Concrete Rectangular | 350 | 350 | 1225 | 3075 | 0.38 | 921.56 | G300E | 3766875 | 29.56 | G300E | 0 | 0
815 | Story26 | C34 | 40 MPa RC Column (35 cm x 35 cm) | Column | 40MPa | Concrete Rectangular | 350 | 350 | 1225 | 3075 | 0.38 | 921.56 | G300E | 3766875 | 29.56 | G300E | 0 | 0
816 | Story26 | C35 | 40 MPa RC Column (35 cm x 35 cm) | Column | 40MPa | Concrete Rectangular | 350 | 350 | 1225 | 3075 | 0.38 | 921.56 | G300E | 3766875 | 29.56 | G300E | 0 | 0
817 | Story26 | C36 | 40 MPa RC Column (35 cm x 35 cm) | Column | 40MPa | Concrete Rectangular | 350 | 350 | 1225 | 3075 | 0.38 | 921.56 | G300E | 3766875 | 29.56 | G300E | 0 | 0
818 | Story26 | C37 | 40 MPa RC Column (35 cm x 35 cm) | Column | 40MPa | Concrete Rectangular | 350 | 350 | 1225 | 3075 | 0.38 | 921.56 | G300E | 3766875 | 29.56 | G300E | 0 | 0
819 | Story26 | C38 | 40 MPa RC Column (35 cm x 35 cm) | Column | 40MPa | Concrete Rectangular | 350 | 350 | 1225 | 3075 | 0.38 | 921.56 | G300E | 3766875 | 29.56 | G300E | 0 | 0
820 | Story26 | C39 | 40 MPa RC Column (35 cm x 35 cm) | Column | 40MPa | Concrete Rectangular | 350 | 350 | 1225 | 3075 | 0.38 | 921.56 | G300E | 3766875 | 29.56 | G300E | 0 | 0
821 | Story26 | C4 | 40 MPa RC Column (35 cm x 35 cm) | Column | 40MPa | Concrete Rectangular | 350 | 350 | 1225 | 3075 | 0.38 | 921.56 | G300E | 4503850 | 35.34 | G300E | 0 | 0
822 | Story26 | C40 | 40 MPa RC Column (35 cm x 35 cm) | Column | 40MPa | Concrete Rectangular | 350 | 350 | 1225 | 3075 | 0.38 | 921.56 | G300E | 3766875 | 29.56 | G300E | 0 | 0
823 | Story26 | C41 | 40 MPa RC Column (35 cm x 35 cm) | Column | 40MPa | Concrete Rectangular | 350 | 350 | 1225 | 3125 | 0.38 | 936.54 | G300E | 3828125 | 30.04 | G300E | 0 | 0
824 | Story26 | C42 | 40 MPa RC Column (35 cm x 35 cm) | Column | 40MPa | Concrete Rectangular | 350 | 350 | 1225 | 3075 | 0.38 | 921.56 | G300E | 4599175 | 36.09 | G300E | 0 | 0
825 | Story26 | C43 | 40 MPa RC Column (35 cm x 35 cm) | Column | 40MPa | Concrete Rectangular | 350 | 350 | 1225 | 3075 | 0.38 | 921.56 | G300E | 4810325 | 37.74 | G300E | 0 | 0
826 | Story26 | C44 | 40 MPa RC Column (35 cm x 35 cm) | Column | 40MPa | Concrete Rectangular | 350 | 350 | 1225 | 3075 | 0.38 | 921.56 | G300E | 4501800 | 35.32 | G300E | 0 | 0
827 | Story26 | C45 | 40 MPa RC Column (35 cm x 35 cm) | Column | 40MPa | Concrete Rectangular | 350 | 350 | 1225 | 3075 | 0.38 | 921.56 | G300E | 4498725 | 35.3 | G300E | 0 | 0
828 | Story26 | C46 | 40 MPa RC Column (35 cm x 35 cm) | Column | 40MPa | Concrete Rectangular | 350 | 350 | 1225 | 3075 | 0.38 | 921.56 | G300E | 4804175 | 37.7 | G300E | 0 | 0
829 | Story26 | C47 | 40 MPa RC Column (35 cm x 35 cm) | Column | 40MPa | Concrete Rectangular | 350 | 350 | 1225 | 3075 | 0.38 | 921.56 | G300E | 4588925 | 36.01 | G300E | 0 | 0
830 | Story26 | C48 | 40 MPa RC Column (35 cm x 35 cm) | Column | 40MPa | Concrete Rectangular | 350 | 350 | 1225 | 3125 | 0.38 | 936.54 | G300E | 3828125 | 30.04 | G300E | 0 | 0
831 | Story26 | C5 | 40 MPa RC Column (35 cm x 35 cm) | Column | 40MPa | Concrete Rectangular | 350 | 350 | 1225 | 3075 | 0.38 | 921.56 | G300E | 4503850 | 35.34 | G300E | 0 | 0
832 | Story26 | C6 | 40 MPa RC Column (35 cm x 35 cm) | Column | 40MPa | Concrete Rectangular | 350 | 350 | 1225 | 3075 | 0.38 | 921.56 | G300E | 4811350 | 37.75 | G300E | 0 | 0
833 | Story26 | C7 | 40 MPa RC Column (35 cm x 35 cm) | Column | 40MPa | Concrete Rectangular | 350 | 350 | 1225 | 3075 | 0.38 | 921.56 | G300E | 4599175 | 36.09 | G300E | 0 | 0
834 | Story26 | C8 | 40 MPa RC Column (35 cm x 35 cm) | Column | 40MPa | Concrete Rectangular | 350 | 350 | 1225 | 3125 | 0.38 | 936.54 | G300E | 3828125 | 30.04 | G300E | 0 | 0
835 | Story26 | C9 | 40 MPa RC Column (35 cm x 35 cm) | Column | 40MPa | Concrete Rectangular | 350 | 350 | 1225 | 3075 | 0.38 | 921.56 | G300E | 3766875 | 29.56 | G300E | 0 | 0
836 | Story27 | C1 | 40 MPa RC Column (35 cm x 35 cm) | Column | 40MPa | Concrete Rectangular | 350 | 350 | 1225 | 3125 | 0.38 | 936.54 | G300E | 3828125 | 30.04 | G300E | 0 | 0
837 | Story27 | C10 | 40 MPa RC Column (35 cm x 35 cm) | Column | 40MPa | Concrete Rectangular | 350 | 350 | 1225 | 3075 | 0.38 | 921.56 | G300E | 3766875 | 29.56 | G300E | 0 | 0
838 | Story27 | C11 | 40 MPa RC Column (35 cm x 35 cm) | Column | 40MPa | Concrete Rectangular | 350 | 350 | 1225 | 3075 | 0.38 | 921.56 | G300E | 3766875 | 29.56 | G300E | 0 | 0
839 | Story27 | C12 | 40 MPa RC Column (35 cm x 35 cm) | Column | 40MPa | Concrete Rectangular | 350 | 350 | 1225 | 3075 | 0.38 | 921.56 | G300E | 3766875 | 29.56 | G300E | 0 | 0
840 | Story27 | C13 | 40 MPa RC Column (35 cm x 35 cm) | Column | 40MPa | Concrete Rectangular | 350 | 350 | 1225 | 3075 | 0.38 | 921.56 | G300E | 3766875 | 29.56 | G300E | 0 | 0
841 | Story27 | C14 | 40 MPa RC Column (35 cm x 35 cm) | Column | 40MPa | Concrete Rectangular | 350 | 350 | 1225 | 3075 | 0.38 | 921.56 | G300E | 3766875 | 29.56 | G300E | 0 | 0
842 | Story27 | C15 | 40 MPa RC Column (35 cm x 35 cm) | Column | 40MPa | Concrete Rectangular | 350 | 350 | 1225 | 3075 | 0.38 | 921.56 | G300E | 3766875 | 29.56 | G300E | 0 | 0
843 | Story27 | C16 | 40 MPa RC Column (35 cm x 35 cm) | Column | 40MPa | Concrete Rectangular | 350 | 350 | 1225 | 3075 | 0.38 | 921.56 | G300E | 3766875 | 29.56 | G300E | 0 | 0
844 | Story27 | C17 | 40 MPa RC Column (35 cm x 35 cm) | Column | 40MPa | Concrete Rectangular | 350 | 350 | 1225 | 3075 | 0.38 | 921.56 | G300E | 3766875 | 29.56 | G300E | 0 | 0
845 | Story27 | C18 | 40 MPa RC Column (35 cm x 35 cm) | Column | 40MPa | Concrete Rectangular | 350 | 350 | 1225 | 3075 | 0.38 | 921.56 | G300E | 3766875 | 29.56 | G300E | 0 | 0
846 | Story27 | C19 | 40 MPa RC Column (35 cm x 35 cm) | Column | 40MPa | Concrete Rectangular | 350 | 350 | 1225 | 3075 | 0.38 | 921.56 | G300E | 12046825 | 94.52 | G300E | 146370 | 1.15
847 | Story27 | C2 | 40 MPa RC Column (35 cm x 35 cm) | Column | 40MPa | Concrete Rectangular | 350 | 350 | 1225 | 3075 | 0.38 | 921.56 | G300E | 4472075 | 35.09 | G300E | 0 | 0
848 | Story27 | C22 | 40 MPa RC Column (35 cm x 35 cm) | Column | 40MPa | Concrete Rectangular | 350 | 350 | 1225 | 3075 | 0.38 | 921.56 | G300E | 12025300 | 94.35 | G300E | 146370 | 1.15
849 | Story27 | C23 | 40 MPa RC Column (35 cm x 35 cm) | Column | 40MPa | Concrete Rectangular | 350 | 350 | 1225 | 3075 | 0.38 | 921.56 | G300E | 3766875 | 29.56 | G300E | 0 | 0
850 | Story27 | C24 | 40 MPa RC Column (35 cm x 35 cm) | Column | 40MPa | Concrete Rectangular | 350 | 350 | 1225 | 3075 | 0.38 | 921.56 | G300E | 3766875 | 29.56 | G300E | 0 | 0
851 | Story27 | C25 | 40 MPa RC Column (35 cm x 35 cm) | Column | 40MPa | Concrete Rectangular | 350 | 350 | 1225 | 3075 | 0.38 | 921.56 | G300E | 3766875 | 29.56 | G300E | 0 | 0
852 | Story27 | C26 | 40 MPa RC Column (35 cm x 35 cm) | Column | 40MPa | Concrete Rectangular | 350 | 350 | 1225 | 3075 | 0.38 | 921.56 | G300E | 3766875 | 29.56 | G300E | 0 | 0
853 | Story27 | C27 | 40 MPa RC Column (35 cm x 35 cm) | Column | 40MPa | Concrete Rectangular | 350 | 350 | 1225 | 3075 | 0.38 | 921.56 | G300E | 12048875 | 94.54 | G300E | 146370 | 1.15
854 | Story27 | C3 | 40 MPa RC Column (35 cm x 35 cm) | Column | 40MPa | Concrete Rectangular | 350 | 350 | 1225 | 3075 | 0.38 | 921.56 | G300E | 4382900 | 34.39 | G300E | 0 | 0
855 | Story27 | C30 | 40 MPa RC Column (35 cm x 35 cm) | Column | 40MPa | Concrete Rectangular | 350 | 350 | 1225 | 3075 | 0.38 | 921.56 | G300E | 12077575 | 94.77 | G300E | 146370 | 1.15
856 | Story27 | C31 | 40 MPa RC Column (35 cm x 35 cm) | Column | 40MPa | Concrete Rectangular | 350 | 350 | 1225 | 3075 | 0.38 | 921.56 | G300E | 3766875 | 29.56 | G300E | 0 | 0
857 | Story27 | C32 | 40 MPa RC Column (35 cm x 35 cm) | Column | 40MPa | Concrete Rectangular | 350 | 350 | 1225 | 3075 | 0.38 | 921.56 | G300E | 3766875 | 29.56 | G300E | 0 | 0
858 | Story27 | C33 | 40 MPa RC Column (35 cm x 35 cm) | Column | 40MPa | Concrete Rectangular | 350 | 350 | 1225 | 3075 | 0.38 | 921.56 | G300E | 3766875 | 29.56 | G300E | 0 | 0
859 | Story27 | C34 | 40 MPa RC Column (35 cm x 35 cm) | Column | 40MPa | Concrete Rectangular | 350 | 350 | 1225 | 3075 | 0.38 | 921.56 | G300E | 3766875 | 29.56 | G300E | 0 | 0
860 | Story27 | C35 | 40 MPa RC Column (35 cm x 35 cm) | Column | 40MPa | Concrete Rectangular | 350 | 350 | 1225 | 3075 | 0.38 | 921.56 | G300E | 3766875 | 29.56 | G300E | 0 | 0
861 | Story27 | C36 | 40 MPa RC Column (35 cm x 35 cm) | Column | 40MPa | Concrete Rectangular | 350 | 350 | 1225 | 3075 | 0.38 | 921.56 | G300E | 3766875 | 29.56 | G300E | 0 | 0
862 | Story27 | C37 | 40 MPa RC Column (35 cm x 35 cm) | Column | 40MPa | Concrete Rectangular | 350 | 350 | 1225 | 3075 | 0.38 | 921.56 | G300E | 3766875 | 29.56 | G300E | 0 | 0
863 | Story27 | C38 | 40 MPa RC Column (35 cm x 35 cm) | Column | 40MPa | Concrete Rectangular | 350 | 350 | 1225 | 3075 | 0.38 | 921.56 | G300E | 3766875 | 29.56 | G300E | 0 | 0
864 | Story27 | C39 | 40 MPa RC Column (35 cm x 35 cm) | Column | 40MPa | Concrete Rectangular | 350 | 350 | 1225 | 3075 | 0.38 | 921.56 | G300E | 3766875 | 29.56 | G300E | 0 | 0
865 | Story27 | C4 | 40 MPa RC Column (35 cm x 35 cm) | Column | 40MPa | Concrete Rectangular | 350 | 350 | 1225 | 3075 | 0.38 | 921.56 | G300E | 3985200 | 31.27 | G300E | 0 | 0
866 | Story27 | C40 | 40 MPa RC Column (35 cm x 35 cm) | Column | 40MPa | Concrete Rectangular | 350 | 350 | 1225 | 3075 | 0.38 | 921.56 | G300E | 3766875 | 29.56 | G300E | 0 | 0
867 | Story27 | C41 | 40 MPa RC Column (35 cm x 35 cm) | Column | 40MPa | Concrete Rectangular | 350 | 350 | 1225 | 3125 | 0.38 | 936.54 | G300E | 3828125 | 30.04 | G300E | 0 | 0
868 | Story27 | C42 | 40 MPa RC Column (35 cm x 35 cm) | Column | 40MPa | Concrete Rectangular | 350 | 350 | 1225 | 3075 | 0.38 | 921.56 | G300E | 4471050 | 35.08 | G300E | 0 | 0
869 | Story27 | C43 | 40 MPa RC Column (35 cm x 35 cm) | Column | 40MPa | Concrete Rectangular | 350 | 350 | 1225 | 3075 | 0.38 | 921.56 | G300E | 4381875 | 34.38 | G300E | 0 | 0
870 | Story27 | C44 | 40 MPa RC Column (35 cm x 35 cm) | Column | 40MPa | Concrete Rectangular | 350 | 350 | 1225 | 3075 | 0.38 | 921.56 | G300E | 3983150 | 31.25 | G300E | 0 | 0
871 | Story27 | C45 | 40 MPa RC Column (35 cm x 35 cm) | Column | 40MPa | Concrete Rectangular | 350 | 350 | 1225 | 3075 | 0.38 | 921.56 | G300E | 3980075 | 31.23 | G300E | 0 | 0
872 | Story27 | C46 | 40 MPa RC Column (35 cm x 35 cm) | Column | 40MPa | Concrete Rectangular | 350 | 350 | 1225 | 3075 | 0.38 | 921.56 | G300E | 4376750 | 34.34 | G300E | 0 | 0
873 | Story27 | C47 | 40 MPa RC Column (35 cm x 35 cm) | Column | 40MPa | Concrete Rectangular | 350 | 350 | 1225 | 3075 | 0.38 | 921.56 | G300E | 4462850 | 35.02 | G300E | 0 | 0
874 | Story27 | C48 | 40 MPa RC Column (35 cm x 35 cm) | Column | 40MPa | Concrete Rectangular | 350 | 350 | 1225 | 3125 | 0.38 | 936.54 | G300E | 3828125 | 30.04 | G300E | 0 | 0
875 | Story27 | C5 | 40 MPa RC Column (35 cm x 35 cm) | Column | 40MPa | Concrete Rectangular | 350 | 350 | 1225 | 3075 | 0.38 | 921.56 | G300E | 3985200 | 31.27 | G300E | 0 | 0
876 | Story27 | C6 | 40 MPa RC Column (35 cm x 35 cm) | Column | 40MPa | Concrete Rectangular | 350 | 350 | 1225 | 3075 | 0.38 | 921.56 | G300E | 4382900 | 34.39 | G300E | 0 | 0
877 | Story27 | C7 | 40 MPa RC Column (35 cm x 35 cm) | Column | 40MPa | Concrete Rectangular | 350 | 350 | 1225 | 3075 | 0.38 | 921.56 | G300E | 4471050 | 35.08 | G300E | 0 | 0
878 | Story27 | C8 | 40 MPa RC Column (35 cm x 35 cm) | Column | 40MPa | Concrete Rectangular | 350 | 350 | 1225 | 3125 | 0.38 | 936.54 | G300E | 3828125 | 30.04 | G300E | 0 | 0
879 | Story27 | C9 | 40 MPa RC Column (35 cm x 35 cm) | Column | 40MPa | Concrete Rectangular | 350 | 350 | 1225 | 3075 | 0.38 | 921.56 | G300E | 3766875 | 29.56 | G300E | 0 | 0
880 | Story28 | C1 | 40 MPa RC Column (35 cm x 35 cm) | Column | 40MPa | Concrete Rectangular | 350 | 350 | 1225 | 3125 | 0.38 | 936.54 | G300E | 3828125 | 30.04 | G300E | 0 | 0
881 | Story28 | C10 | 40 MPa RC Column (35 cm x 35 cm) | Column | 40MPa | Concrete Rectangular | 350 | 350 | 1225 | 3075 | 0.38 | 921.56 | G300E | 3766875 | 29.56 | G300E | 0 | 0
882 | Story28 | C11 | 40 MPa RC Column (35 cm x 35 cm) | Column | 40MPa | Concrete Rectangular | 350 | 350 | 1225 | 3075 | 0.38 | 921.56 | G300E | 3766875 | 29.56 | G300E | 0 | 0
883 | Story28 | C12 | 40 MPa RC Column (35 cm x 35 cm) | Column | 40MPa | Concrete Rectangular | 350 | 350 | 1225 | 3075 | 0.38 | 921.56 | G300E | 3766875 | 29.56 | G300E | 0 | 0
884 | Story28 | C13 | 40 MPa RC Column (35 cm x 35 cm) | Column | 40MPa | Concrete Rectangular | 350 | 350 | 1225 | 3075 | 0.38 | 921.56 | G300E | 3766875 | 29.56 | G300E | 0 | 0
885 | Story28 | C14 | 40 MPa RC Column (35 cm x 35 cm) | Column | 40MPa | Concrete Rectangular | 350 | 350 | 1225 | 3075 | 0.38 | 921.56 | G300E | 3766875 | 29.56 | G300E | 0 | 0
886 | Story28 | C15 | 40 MPa RC Column (35 cm x 35 cm) | Column | 40MPa | Concrete Rectangular | 350 | 350 | 1225 | 3075 | 0.38 | 921.56 | G300E | 3766875 | 29.56 | G300E | 0 | 0
887 | Story28 | C16 | 40 MPa RC Column (35 cm x 35 cm) | Column | 40MPa | Concrete Rectangular | 350 | 350 | 1225 | 3075 | 0.38 | 921.56 | G300E | 3766875 | 29.56 | G300E | 0 | 0
888 | Story28 | C17 | 40 MPa RC Column (35 cm x 35 cm) | Column | 40MPa | Concrete Rectangular | 350 | 350 | 1225 | 3075 | 0.38 | 921.56 | G300E | 3766875 | 29.56 | G300E | 0 | 0
889 | Story28 | C18 | 40 MPa RC Column (35 cm x 35 cm) | Column | 40MPa | Concrete Rectangular | 350 | 350 | 1225 | 3075 | 0.38 | 921.56 | G300E | 3766875 | 29.56 | G300E | 0 | 0
890 | Story28 | C19 | 40 MPa RC Column (35 cm x 35 cm) | Column | 40MPa | Concrete Rectangular | 350 | 350 | 1225 | 3075 | 0.38 | 921.56 | G300E | 12358425 | 96.97 | G300E | 146370 | 1.15
891 | Story28 | C2 | 40 MPa RC Column (35 cm x 35 cm) | Column | 40MPa | Concrete Rectangular | 350 | 350 | 1225 | 3075 | 0.38 | 921.56 | G300E | 4640175 | 36.41 | G300E | 0 | 0
892 | Story28 | C22 | 40 MPa RC Column (35 cm x 35 cm) | Column | 40MPa | Concrete Rectangular | 350 | 350 | 1225 | 3075 | 0.38 | 921.56 | G300E | 12334850 | 96.78 | G300E | 146370 | 1.15
893 | Story28 | C23 | 40 MPa RC Column (35 cm x 35 cm) | Column | 40MPa | Concrete Rectangular | 350 | 350 | 1225 | 3075 | 0.38 | 921.56 | G300E | 3766875 | 29.56 | G300E | 0 | 0
894 | Story28 | C24 | 40 MPa RC Column (35 cm x 35 cm) | Column | 40MPa | Concrete Rectangular | 350 | 350 | 1225 | 3075 | 0.38 | 921.56 | G300E | 3766875 | 29.56 | G300E | 0 | 0
895 | Story28 | C25 | 40 MPa RC Column (35 cm x 35 cm) | Column | 40MPa | Concrete Rectangular | 350 | 350 | 1225 | 3075 | 0.38 | 921.56 | G300E | 3766875 | 29.56 | G300E | 0 | 0
896 | Story28 | C26 | 40 MPa RC Column (35 cm x 35 cm) | Column | 40MPa | Concrete Rectangular | 350 | 350 | 1225 | 3075 | 0.38 | 921.56 | G300E | 3766875 | 29.56 | G300E | 0 | 0
897 | Story28 | C27 | 40 MPa RC Column (35 cm x 35 cm) | Column | 40MPa | Concrete Rectangular | 350 | 350 | 1225 | 3075 | 0.38 | 921.56 | G300E | 12355350 | 96.94 | G300E | 146370 | 1.15
898 | Story28 | C3 | 40 MPa RC Column (35 cm x 35 cm) | Column | 40MPa | Concrete Rectangular | 350 | 350 | 1225 | 3075 | 0.38 | 921.56 | G300E | 4374700 | 34.33 | G300E | 0 | 0
899 | Story28 | C30 | 40 MPa RC Column (35 cm x 35 cm) | Column | 40MPa | Concrete Rectangular | 350 | 350 | 1225 | 3075 | 0.38 | 921.56 | G300E | 12386100 | 97.19 | G300E | 146370 | 1.15
900 | Story28 | C31 | 40 MPa RC Column (35 cm x 35 cm) | Column | 40MPa | Concrete Rectangular | 350 | 350 | 1225 | 3075 | 0.38 | 921.56 | G300E | 3766875 | 29.56 | G300E | 0 | 0
901 | Story28 | C32 | 40 MPa RC Column (35 cm x 35 cm) | Column | 40MPa | Concrete Rectangular | 350 | 350 | 1225 | 3075 | 0.38 | 921.56 | G300E | 3766875 | 29.56 | G300E | 0 | 0
902 | Story28 | C33 | 40 MPa RC Column (35 cm x 35 cm) | Column | 40MPa | Concrete Rectangular | 350 | 350 | 1225 | 3075 | 0.38 | 921.56 | G300E | 3766875 | 29.56 | G300E | 0 | 0
903 | Story28 | C34 | 40 MPa RC Column (35 cm x 35 cm) | Column | 40MPa | Concrete Rectangular | 350 | 350 | 1225 | 3075 | 0.38 | 921.56 | G300E | 3766875 | 29.56 | G300E | 0 | 0
904 | Story28 | C35 | 40 MPa RC Column (35 cm x 35 cm) | Column | 40MPa | Concrete Rectangular | 350 | 350 | 1225 | 3075 | 0.38 | 921.56 | G300E | 3766875 | 29.56 | G300E | 0 | 0
905 | Story28 | C36 | 40 MPa RC Column (35 cm x 35 cm) | Column | 40MPa | Concrete Rectangular | 350 | 350 | 1225 | 3075 | 0.38 | 921.56 | G300E | 3766875 | 29.56 | G300E | 0 | 0
906 | Story28 | C37 | 40 MPa RC Column (35 cm x 35 cm) | Column | 40MPa | Concrete Rectangular | 350 | 350 | 1225 | 3075 | 0.38 | 921.56 | G300E | 3766875 | 29.56 | G300E | 0 | 0
907 | Story28 | C38 | 40 MPa RC Column (35 cm x 35 cm) | Column | 40MPa | Concrete Rectangular | 350 | 350 | 1225 | 3075 | 0.38 | 921.56 | G300E | 3766875 | 29.56 | G300E | 0 | 0
908 | Story28 | C39 | 40 MPa RC Column (35 cm x 35 cm) | Column | 40MPa | Concrete Rectangular | 350 | 350 | 1225 | 3075 | 0.38 | 921.56 | G300E | 3766875 | 29.56 | G300E | 0 | 0
909 | Story28 | C4 | 40 MPa RC Column (35 cm x 35 cm) | Column | 40MPa | Concrete Rectangular | 350 | 350 | 1225 | 3075 | 0.38 | 921.56 | G300E | 4033375 | 31.65 | G300E | 0 | 0
910 | Story28 | C40 | 40 MPa RC Column (35 cm x 35 cm) | Column | 40MPa | Concrete Rectangular | 350 | 350 | 1225 | 3075 | 0.38 | 921.56 | G300E | 3766875 | 29.56 | G300E | 0 | 0
911 | Story28 | C41 | 40 MPa RC Column (35 cm x 35 cm) | Column | 40MPa | Concrete Rectangular | 350 | 350 | 1225 | 3125 | 0.38 | 936.54 | G300E | 3828125 | 30.04 | G300E | 0 | 0
912 | Story28 | C42 | 40 MPa RC Column (35 cm x 35 cm) | Column | 40MPa | Concrete Rectangular | 350 | 350 | 1225 | 3075 | 0.38 | 921.56 | G300E | 4639150 | 36.4 | G300E | 0 | 0
913 | Story28 | C43 | 40 MPa RC Column (35 cm x 35 cm) | Column | 40MPa | Concrete Rectangular | 350 | 350 | 1225 | 3075 | 0.38 | 921.56 | G300E | 4372650 | 34.31 | G300E | 0 | 0
914 | Story28 | C44 | 40 MPa RC Column (35 cm x 35 cm) | Column | 40MPa | Concrete Rectangular | 350 | 350 | 1225 | 3075 | 0.38 | 921.56 | G300E | 4031325 | 31.63 | G300E | 0 | 0
915 | Story28 | C45 | 40 MPa RC Column (35 cm x 35 cm) | Column | 40MPa | Concrete Rectangular | 350 | 350 | 1225 | 3075 | 0.38 | 921.56 | G300E | 4029275 | 31.62 | G300E | 0 | 0
916 | Story28 | C46 | 40 MPa RC Column (35 cm x 35 cm) | Column | 40MPa | Concrete Rectangular | 350 | 350 | 1225 | 3075 | 0.38 | 921.56 | G300E | 4369575 | 34.29 | G300E | 0 | 0
917 | Story28 | C47 | 40 MPa RC Column (35 cm x 35 cm) | Column | 40MPa | Concrete Rectangular | 350 | 350 | 1225 | 3075 | 0.38 | 921.56 | G300E | 4633000 | 36.35 | G300E | 0 | 0
918 | Story28 | C48 | 40 MPa RC Column (35 cm x 35 cm) | Column | 40MPa | Concrete Rectangular | 350 | 350 | 1225 | 3125 | 0.38 | 936.54 | G300E | 3828125 | 30.04 | G300E | 0 | 0
919 | Story28 | C5 | 40 MPa RC Column (35 cm x 35 cm) | Column | 40MPa | Concrete Rectangular | 350 | 350 | 1225 | 3075 | 0.38 | 921.56 | G300E | 4033375 | 31.65 | G300E | 0 | 0
920 | Story28 | C6 | 40 MPa RC Column (35 cm x 35 cm) | Column | 40MPa | Concrete Rectangular | 350 | 350 | 1225 | 3075 | 0.38 | 921.56 | G300E | 4373675 | 34.32 | G300E | 0 | 0
921 | Story28 | C7 | 40 MPa RC Column (35 cm x 35 cm) | Column | 40MPa | Concrete Rectangular | 350 | 350 | 1225 | 3075 | 0.38 | 921.56 | G300E | 4639150 | 36.4 | G300E | 0 | 0
922 | Story28 | C8 | 40 MPa RC Column (35 cm x 35 cm) | Column | 40MPa | Concrete Rectangular | 350 | 350 | 1225 | 3125 | 0.38 | 936.54 | G300E | 3828125 | 30.04 | G300E | 0 | 0
923 | Story28 | C9 | 40 MPa RC Column (35 cm x 35 cm) | Column | 40MPa | Concrete Rectangular | 350 | 350 | 1225 | 3075 | 0.38 | 921.56 | G300E | 3766875 | 29.56 | G300E | 0 | 0
924 | Story29 | C1 | 40 MPa RC Column (32.5 cm x 32.5 cm) | Column | 40MPa | Concrete Rectangular | 325 | 325 | 1056.3 | 3125 | 0.33 | 807.53 | G300E | 4081250 | 32.02 | G300E | 0 | 0
925 | Story29 | C10 | 40 MPa RC Column (32.5 cm x 32.5 cm) | Column | 40MPa | Concrete Rectangular | 325 | 325 | 1056.3 | 3075 | 0.32 | 794.61 | G300E | 3247200 | 25.48 | G300E | 0 | 0
926 | Story29 | C11 | 40 MPa RC Column (32.5 cm x 32.5 cm) | Column | 40MPa | Concrete Rectangular | 325 | 325 | 1056.3 | 3075 | 0.32 | 794.61 | G300E | 3247200 | 25.48 | G300E | 0 | 0
927 | Story29 | C12 | 40 MPa RC Column (32.5 cm x 32.5 cm) | Column | 40MPa | Concrete Rectangular | 325 | 325 | 1056.3 | 3075 | 0.32 | 794.61 | G300E | 3480900 | 27.31 | G300E | 0 | 0
928 | Story29 | C13 | 40 MPa RC Column (32.5 cm x 32.5 cm) | Column | 40MPa | Concrete Rectangular | 325 | 325 | 1056.3 | 3075 | 0.32 | 794.61 | G300E | 3487050 | 27.36 | G300E | 0 | 0
929 | Story29 | C14 | 40 MPa RC Column (32.5 cm x 32.5 cm) | Column | 40MPa | Concrete Rectangular | 325 | 325 | 1056.3 | 3075 | 0.32 | 794.61 | G300E | 3247200 | 25.48 | G300E | 0 | 0
930 | Story29 | C15 | 40 MPa RC Column (32.5 cm x 32.5 cm) | Column | 40MPa | Concrete Rectangular | 325 | 325 | 1056.3 | 3075 | 0.32 | 794.61 | G300E | 3247200 | 25.48 | G300E | 0 | 0
931 | Story29 | C16 | 40 MPa RC Column (32.5 cm x 32.5 cm) | Column | 40MPa | Concrete Rectangular | 325 | 325 | 1056.3 | 3075 | 0.32 | 794.61 | G300E | 3247200 | 25.48 | G300E | 0 | 0
932 | Story29 | C17 | 40 MPa RC Column (32.5 cm x 32.5 cm) | Column | 40MPa | Concrete Rectangular | 325 | 325 | 1056.3 | 3075 | 0.32 | 794.61 | G300E | 3247200 | 25.48 | G300E | 0 | 0
933 | Story29 | C18 | 40 MPa RC Column (32.5 cm x 32.5 cm) | Column | 40MPa | Concrete Rectangular | 325 | 325 | 1056.3 | 3075 | 0.32 | 794.61 | G300E | 3247200 | 25.48 | G300E | 0 | 0
934 | Story29 | C19 | 40 MPa RC Column (32.5 cm x 32.5 cm) | Column | 40MPa | Concrete Rectangular | 325 | 325 | 1056.3 | 3075 | 0.32 | 794.61 | G300E | 11560975 | 90.71 | G300E | 126254.38 | 0.99
935 | Story29 | C2 | 40 MPa RC Column (32.5 cm x 32.5 cm) | Column | 40MPa | Concrete Rectangular | 325 | 325 | 1056.3 | 3075 | 0.32 | 794.61 | G300E | 4668875 | 36.63 | G300E | 0 | 0
936 | Story29 | C22 | 40 MPa RC Column (32.5 cm x 32.5 cm) | Column | 40MPa | Concrete Rectangular | 325 | 325 | 1056.3 | 3075 | 0.32 | 794.61 | G300E | 11543550 | 90.57 | G300E | 126254.38 | 0.99
937 | Story29 | C23 | 40 MPa RC Column (32.5 cm x 32.5 cm) | Column | 40MPa | Concrete Rectangular | 325 | 325 | 1056.3 | 3075 | 0.32 | 794.61 | G300E | 3247200 | 25.48 | G300E | 0 | 0
938 | Story29 | C24 | 40 MPa RC Column (32.5 cm x 32.5 cm) | Column | 40MPa | Concrete Rectangular | 325 | 325 | 1056.3 | 3075 | 0.32 | 794.61 | G300E | 3247200 | 25.48 | G300E | 0 | 0
939 | Story29 | C25 | 40 MPa RC Column (32.5 cm x 32.5 cm) | Column | 40MPa | Concrete Rectangular | 325 | 325 | 1056.3 | 3075 | 0.32 | 794.61 | G300E | 3247200 | 25.48 | G300E | 0 | 0
940 | Story29 | C26 | 40 MPa RC Column (32.5 cm x 32.5 cm) | Column | 40MPa | Concrete Rectangular | 325 | 325 | 1056.3 | 3075 | 0.32 | 794.61 | G300E | 3247200 | 25.48 | G300E | 0 | 0
941 | Story29 | C27 | 40 MPa RC Column (32.5 cm x 32.5 cm) | Column | 40MPa | Concrete Rectangular | 325 | 325 | 1056.3 | 3075 | 0.32 | 794.61 | G300E | 11557900 | 90.69 | G300E | 126254.38 | 0.99
942 | Story29 | C3 | 40 MPa RC Column (32.5 cm x 32.5 cm) | Column | 40MPa | Concrete Rectangular | 325 | 325 | 1056.3 | 3075 | 0.32 | 794.61 | G300E | 4340875 | 34.06 | G300E | 0 | 0
943 | Story29 | C30 | 40 MPa RC Column (32.5 cm x 32.5 cm) | Column | 40MPa | Concrete Rectangular | 325 | 325 | 1056.3 | 3075 | 0.32 | 794.61 | G300E | 11575325 | 90.82 | G300E | 126254.38 | 0.99
944 | Story29 | C31 | 40 MPa RC Column (32.5 cm x 32.5 cm) | Column | 40MPa | Concrete Rectangular | 325 | 325 | 1056.3 | 3075 | 0.32 | 794.61 | G300E | 3247200 | 25.48 | G300E | 0 | 0
945 | Story29 | C32 | 40 MPa RC Column (32.5 cm x 32.5 cm) | Column | 40MPa | Concrete Rectangular | 325 | 325 | 1056.3 | 3075 | 0.32 | 794.61 | G300E | 3247200 | 25.48 | G300E | 0 | 0
946 | Story29 | C33 | 40 MPa RC Column (32.5 cm x 32.5 cm) | Column | 40MPa | Concrete Rectangular | 325 | 325 | 1056.3 | 3075 | 0.32 | 794.61 | G300E | 3247200 | 25.48 | G300E | 0 | 0
947 | Story29 | C34 | 40 MPa RC Column (32.5 cm x 32.5 cm) | Column | 40MPa | Concrete Rectangular | 325 | 325 | 1056.3 | 3075 | 0.32 | 794.61 | G300E | 3247200 | 25.48 | G300E | 0 | 0
948 | Story29 | C35 | 40 MPa RC Column (32.5 cm x 32.5 cm) | Column | 40MPa | Concrete Rectangular | 325 | 325 | 1056.3 | 3075 | 0.32 | 794.61 | G300E | 3247200 | 25.48 | G300E | 0 | 0
949 | Story29 | C36 | 40 MPa RC Column (32.5 cm x 32.5 cm) | Column | 40MPa | Concrete Rectangular | 325 | 325 | 1056.3 | 3075 | 0.32 | 794.61 | G300E | 3482950 | 27.33 | G300E | 0 | 0
950 | Story29 | C37 | 40 MPa RC Column (32.5 cm x 32.5 cm) | Column | 40MPa | Concrete Rectangular | 325 | 325 | 1056.3 | 3075 | 0.32 | 794.61 | G300E | 3490125 | 27.38 | G300E | 0 | 0
951 | Story29 | C38 | 40 MPa RC Column (32.5 cm x 32.5 cm) | Column | 40MPa | Concrete Rectangular | 325 | 325 | 1056.3 | 3075 | 0.32 | 794.61 | G300E | 3247200 | 25.48 | G300E | 0 | 0
952 | Story29 | C39 | 40 MPa RC Column (32.5 cm x 32.5 cm) | Column | 40MPa | Concrete Rectangular | 325 | 325 | 1056.3 | 3075 | 0.32 | 794.61 | G300E | 3247200 | 25.48 | G300E | 0 | 0
953 | Story29 | C4 | 40 MPa RC Column (32.5 cm x 32.5 cm) | Column | 40MPa | Concrete Rectangular | 325 | 325 | 1056.3 | 3075 | 0.32 | 794.61 | G300E | 4082575 | 32.03 | G300E | 0 | 0
954 | Story29 | C40 | 40 MPa RC Column (32.5 cm x 32.5 cm) | Column | 40MPa | Concrete Rectangular | 325 | 325 | 1056.3 | 3075 | 0.32 | 794.61 | G300E | 3247200 | 25.48 | G300E | 0 | 0
955 | Story29 | C41 | 40 MPa RC Column (32.5 cm x 32.5 cm) | Column | 40MPa | Concrete Rectangular | 325 | 325 | 1056.3 | 3125 | 0.33 | 807.53 | G300E | 4080208.33 | 32.01 | G300E | 0 | 0
956 | Story29 | C42 | 40 MPa RC Column (32.5 cm x 32.5 cm) | Column | 40MPa | Concrete Rectangular | 325 | 325 | 1056.3 | 3075 | 0.32 | 794.61 | G300E | 4667850 | 36.63 | G300E | 0 | 0
957 | Story29 | C43 | 40 MPa RC Column (32.5 cm x 32.5 cm) | Column | 40MPa | Concrete Rectangular | 325 | 325 | 1056.3 | 3075 | 0.32 | 794.61 | G300E | 4339850 | 34.05 | G300E | 0 | 0
958 | Story29 | C44 | 40 MPa RC Column (32.5 cm x 32.5 cm) | Column | 40MPa | Concrete Rectangular | 325 | 325 | 1056.3 | 3075 | 0.32 | 794.61 | G300E | 4081550 | 32.03 | G300E | 0 | 0
959 | Story29 | C45 | 40 MPa RC Column (32.5 cm x 32.5 cm) | Column | 40MPa | Concrete Rectangular | 325 | 325 | 1056.3 | 3075 | 0.32 | 794.61 | G300E | 4080525 | 32.02 | G300E | 0 | 0
960 | Story29 | C46 | 40 MPa RC Column (32.5 cm x 32.5 cm) | Column | 40MPa | Concrete Rectangular | 325 | 325 | 1056.3 | 3075 | 0.32 | 794.61 | G300E | 4335750 | 34.02 | G300E | 0 | 0
961 | Story29 | C47 | 40 MPa RC Column (32.5 cm x 32.5 cm) | Column | 40MPa | Concrete Rectangular | 325 | 325 | 1056.3 | 3075 | 0.32 | 794.61 | G300E | 4660675 | 36.57 | G300E | 0 | 0
962 | Story29 | C48 | 40 MPa RC Column (32.5 cm x 32.5 cm) | Column | 40MPa | Concrete Rectangular | 325 | 325 | 1056.3 | 3125 | 0.33 | 807.53 | G300E | 4084375 | 32.05 | G300E | 0 | 0
963 | Story29 | C5 | 40 MPa RC Column (32.5 cm x 32.5 cm) | Column | 40MPa | Concrete Rectangular | 325 | 325 | 1056.3 | 3075 | 0.32 | 794.61 | G300E | 4082575 | 32.03 | G300E | 0 | 0
964 | Story29 | C6 | 40 MPa RC Column (32.5 cm x 32.5 cm) | Column | 40MPa | Concrete Rectangular | 325 | 325 | 1056.3 | 3075 | 0.32 | 794.61 | G300E | 4340875 | 34.06 | G300E | 0 | 0
965 | Story29 | C7 | 40 MPa RC Column (32.5 cm x 32.5 cm) | Column | 40MPa | Concrete Rectangular | 325 | 325 | 1056.3 | 3075 | 0.32 | 794.61 | G300E | 4667850 | 36.63 | G300E | 0 | 0
966 | Story29 | C8 | 40 MPa RC Column (32.5 cm x 32.5 cm) | Column | 40MPa | Concrete Rectangular | 325 | 325 | 1056.3 | 3125 | 0.33 | 807.53 | G300E | 4080208.33 | 32.01 | G300E | 0 | 0
967 | Story29 | C9 | 40 MPa RC Column (32.5 cm x 32.5 cm) | Column | 40MPa | Concrete Rectangular | 325 | 325 | 1056.3 | 3075 | 0.32 | 794.61 | G300E | 3247200 | 25.48 | G300E | 0 | 0
968 | Story3 | C1 | 40 MPa RC Column (62.5 cm x 62.5 cm) | Column | 40MPa | Concrete Rectangular | 625 | 625 | 3906.3 | 3200 | 1.25 | 3058.1 | G300E | 12499200 | 98.07 | G300E | 0 | 0
969 | Story3 | C10 | 40 MPa RC Column (62.5 cm x 62.5 cm) | Column | 40MPa | Concrete Rectangular | 625 | 625 | 3906.3 | 3200 | 1.25 | 3058.1 | G300E | 87268266.67 | 684.74 | G300E | 0 | 0
970 | Story3 | C11 | 40 MPa RC Column (62.5 cm x 62.5 cm) | Column | 40MPa | Concrete Rectangular | 625 | 625 | 3906.3 | 3200 | 1.25 | 3058.1 | G300E | 89307733.33 | 700.74 | G300E | 0 | 0
971 | Story3 | C12 | 40 MPa RC Column (62.5 cm x 62.5 cm) | Column | 40MPa | Concrete Rectangular | 625 | 625 | 3906.3 | 3200 | 1.25 | 3058.1 | G300E | 73952000 | 580.25 | G300E | 0 | 0
972 | Story3 | C13 | 40 MPa RC Column (62.5 cm x 62.5 cm) | Column | 40MPa | Concrete Rectangular | 625 | 625 | 3906.3 | 3200 | 1.25 | 3058.1 | G300E | 73946666.67 | 580.21 | G300E | 0 | 0
973 | Story3 | C14 | 40 MPa RC Column (62.5 cm x 62.5 cm) | Column | 40MPa | Concrete Rectangular | 625 | 625 | 3906.3 | 3200 | 1.25 | 3058.1 | G300E | 89299200 | 700.67 | G300E | 0 | 0
974 | Story3 | C15 | 40 MPa RC Column (62.5 cm x 62.5 cm) | Column | 40MPa | Concrete Rectangular | 625 | 625 | 3906.3 | 3200 | 1.25 | 3058.1 | G300E | 87258666.67 | 684.66 | G300E | 0 | 0
975 | Story3 | C16 | 40 MPa RC Column (62.5 cm x 62.5 cm) | Column | 40MPa | Concrete Rectangular | 625 | 625 | 3906.3 | 3200 | 1.25 | 3058.1 | G300E | 28052266.67 | 220.11 | G300E | 0 | 0
976 | Story3 | C17 | 40 MPa RC Column (62.5 cm x 62.5 cm) | Column | 40MPa | Concrete Rectangular | 625 | 625 | 3906.3 | 3200 | 1.25 | 3058.1 | G300E | 31483733.33 | 247.03 | G300E | 0 | 0
977 | Story3 | C18 | 40 MPa RC Column (62.5 cm x 62.5 cm) | Column | 40MPa | Concrete Rectangular | 625 | 625 | 3906.3 | 3200 | 1.25 | 3058.1 | G300E | 81940266.67 | 642.93 | G300E | 0 | 0
978 | Story3 | C19 | 40 MPa RC Column (62.5 cm x 62.5 cm) | Column | 40MPa | Concrete Rectangular | 625 | 625 | 3906.3 | 3200 | 1.25 | 3058.1 | G300E | 39394133.33 | 309.1 | G300E | 0 | 0
979 | Story3 | C2 | 40 MPa RC Column (62.5 cm x 62.5 cm) | Column | 40MPa | Concrete Rectangular | 625 | 625 | 3906.3 | 3200 | 1.25 | 3058.1 | G300E | 12499200 | 98.07 | G300E | 0 | 0
980 | Story3 | C22 | 40 MPa RC Column (62.5 cm x 62.5 cm) | Column | 40MPa | Concrete Rectangular | 625 | 625 | 3906.3 | 3200 | 1.25 | 3058.1 | G300E | 39336533.33 | 308.65 | G300E | 0 | 0
981 | Story3 | C23 | 40 MPa RC Column (62.5 cm x 62.5 cm) | Column | 40MPa | Concrete Rectangular | 625 | 625 | 3906.3 | 3200 | 1.25 | 3058.1 | G300E | 81867733.33 | 642.36 | G300E | 0 | 0
982 | Story3 | C24 | 40 MPa RC Column (62.5 cm x 62.5 cm) | Column | 40MPa | Concrete Rectangular | 625 | 625 | 3906.3 | 3200 | 1.25 | 3058.1 | G300E | 31442133.33 | 246.71 | G300E | 0 | 0
983 | Story3 | C25 | 40 MPa RC Column (62.5 cm x 62.5 cm) | Column | 40MPa | Concrete Rectangular | 625 | 625 | 3906.3 | 3200 | 1.25 | 3058.1 | G300E | 31484800 | 247.04 | G300E | 0 | 0
984 | Story3 | C26 | 40 MPa RC Column (62.5 cm x 62.5 cm) | Column | 40MPa | Concrete Rectangular | 625 | 625 | 3906.3 | 3200 | 1.25 | 3058.1 | G300E | 81939200 | 642.93 | G300E | 0 | 0
985 | Story3 | C27 | 40 MPa RC Column (62.5 cm x 62.5 cm) | Column | 40MPa | Concrete Rectangular | 625 | 625 | 3906.3 | 3200 | 1.25 | 3058.1 | G300E | 39389866.67 | 309.07 | G300E | 0 | 0
986 | Story3 | C3 | 40 MPa RC Column (62.5 cm x 62.5 cm) | Column | 40MPa | Concrete Rectangular | 625 | 625 | 3906.3 | 3200 | 1.25 | 3058.1 | G300E | 12499200 | 98.07 | G300E | 0 | 0
987 | Story3 | C30 | 40 MPa RC Column (62.5 cm x 62.5 cm) | Column | 40MPa | Concrete Rectangular | 625 | 625 | 3906.3 | 3200 | 1.25 | 3058.1 | G300E | 39538133.33 | 310.23 | G300E | 0 | 0
988 | Story3 | C31 | 40 MPa RC Column (62.5 cm x 62.5 cm) | Column | 40MPa | Concrete Rectangular | 625 | 625 | 3906.3 | 3200 | 1.25 | 3058.1 | G300E | 81771733.33 | 641.61 | G300E | 0 | 0
989 | Story3 | C32 | 40 MPa RC Column (62.5 cm x 62.5 cm) | Column | 40MPa | Concrete Rectangular | 625 | 625 | 3906.3 | 3200 | 1.25 | 3058.1 | G300E | 31300266.67 | 245.59 | G300E | 0 | 0
990 | Story3 | C33 | 40 MPa RC Column (62.5 cm x 62.5 cm) | Column | 40MPa | Concrete Rectangular | 625 | 625 | 3906.3 | 3200 | 1.25 | 3058.1 | G300E | 28062933.33 | 220.19 | G300E | 0 | 0
991 | Story3 | C34 | 40 MPa RC Column (62.5 cm x 62.5 cm) | Column | 40MPa | Concrete Rectangular | 625 | 625 | 3906.3 | 3200 | 1.25 | 3058.1 | G300E | 87268266.67 | 684.74 | G300E | 0 | 0
992 | Story3 | C35 | 40 MPa RC Column (62.5 cm x 62.5 cm) | Column | 40MPa | Concrete Rectangular | 625 | 625 | 3906.3 | 3200 | 1.25 | 3058.1 | G300E | 89304533.33 | 700.72 | G300E | 0 | 0
993 | Story3 | C36 | 40 MPa RC Column (62.5 cm x 62.5 cm) | Column | 40MPa | Concrete Rectangular | 625 | 625 | 3906.3 | 3200 | 1.25 | 3058.1 | G300E | 73937066.67 | 580.14 | G300E | 0 | 0
994 | Story3 | C37 | 40 MPa RC Column (62.5 cm x 62.5 cm) | Column | 40MPa | Concrete Rectangular | 625 | 625 | 3906.3 | 3200 | 1.25 | 3058.1 | G300E | 73907200 | 579.9 | G300E | 0 | 0
995 | Story3 | C38 | 40 MPa RC Column (62.5 cm x 62.5 cm) | Column | 40MPa | Concrete Rectangular | 625 | 625 | 3906.3 | 3200 | 1.25 | 3058.1 | G300E | 89170133.33 | 699.66 | G300E | 0 | 0
996 | Story3 | C39 | 40 MPa RC Column (62.5 cm x 62.5 cm) | Column | 40MPa | Concrete Rectangular | 625 | 625 | 3906.3 | 3200 | 1.25 | 3058.1 | G300E | 87265066.67 | 684.71 | G300E | 0 | 0
997 | Story3 | C4 | 40 MPa RC Column (62.5 cm x 62.5 cm) | Column | 40MPa | Concrete Rectangular | 625 | 625 | 3906.3 | 3200 | 1.25 | 3058.1 | G300E | 12499200 | 98.07 | G300E | 0 | 0
998 | Story3 | C40 | 40 MPa RC Column (62.5 cm x 62.5 cm) | Column | 40MPa | Concrete Rectangular | 625 | 625 | 3906.3 | 3200 | 1.25 | 3058.1 | G300E | 28691200 | 225.12 | G300E | 0 | 0
999 | Story3 | C41 | 40 MPa RC Column (62.5 cm x 62.5 cm) | Column | 40MPa | Concrete Rectangular | 625 | 625 | 3906.3 | 3200 | 1.25 | 3058.1 | G300E | 12499200 | 98.07 | G300E | 0 | 0
1000 | Story3 | C42 | 40 MPa RC Column (62.5 cm x 62.5 cm) | Column | 40MPa | Concrete Rectangular | 625 | 625 | 3906.3 | 3200 | 1.25 | 3058.1 | G300E | 12499200 | 98.07 | G300E | 0 | 0
1001 | Story3 | C43 | 40 MPa RC Column (62.5 cm x 62.5 cm) | Column | 40MPa | Concrete Rectangular | 625 | 625 | 3906.3 | 3200 | 1.25 | 3058.1 | G300E | 12499200 | 98.07 | G300E | 0 | 0
1002 | Story3 | C44 | 40 MPa RC Column (62.5 cm x 62.5 cm) | Column | 40MPa | Concrete Rectangular | 625 | 625 | 3906.3 | 3200 | 1.25 | 3058.1 | G300E | 12499200 | 98.07 | G300E | 0 | 0
1003 | Story3 | C45 | 40 MPa RC Column (62.5 cm x 62.5 cm) | Column | 40MPa | Concrete Rectangular | 625 | 625 | 3906.3 | 3200 | 1.25 | 3058.1 | G300E | 12499200 | 98.07 | G300E | 0 | 0
1004 | Story3 | C46 | 40 MPa RC Column (62.5 cm x 62.5 cm) | Column | 40MPa | Concrete Rectangular | 625 | 625 | 3906.3 | 3200 | 1.25 | 3058.1 | G300E | 12499200 | 98.07 | G300E | 0 | 0
1005 | Story3 | C47 | 40 MPa RC Column (62.5 cm x 62.5 cm) | Column | 40MPa | Concrete Rectangular | 625 | 625 | 3906.3 | 3200 | 1.25 | 3058.1 | G300E | 12499200 | 98.07 | G300E | 0 | 0
1006 | Story3 | C48 | 40 MPa RC Column (62.5 cm x 62.5 cm) | Column | 40MPa | Concrete Rectangular | 625 | 625 | 3906.3 | 3200 | 1.25 | 3058.1 | G300E | 12499200 | 98.07 | G300E | 0 | 0
1007 | Story3 | C5 | 40 MPa RC Column (62.5 cm x 62.5 cm) | Column | 40MPa | Concrete Rectangular | 625 | 625 | 3906.3 | 3200 | 1.25 | 3058.1 | G300E | 12499200 | 98.07 | G300E | 0 | 0
1008 | Story3 | C6 | 40 MPa RC Column (62.5 cm x 62.5 cm) | Column | 40MPa | Concrete Rectangular | 625 | 625 | 3906.3 | 3200 | 1.25 | 3058.1 | G300E | 12499200 | 98.07 | G300E | 0 | 0
1009 | Story3 | C7 | 40 MPa RC Column (62.5 cm x 62.5 cm) | Column | 40MPa | Concrete Rectangular | 625 | 625 | 3906.3 | 3200 | 1.25 | 3058.1 | G300E | 12499200 | 98.07 | G300E | 0 | 0
1010 | Story3 | C8 | 40 MPa RC Column (62.5 cm x 62.5 cm) | Column | 40MPa | Concrete Rectangular | 625 | 625 | 3906.3 | 3200 | 1.25 | 3058.1 | G300E | 12499200 | 98.07 | G300E | 0 | 0
1011 | Story3 | C9 | 40 MPa RC Column (62.5 cm x 62.5 cm) | Column | 40MPa | Concrete Rectangular | 625 | 625 | 3906.3 | 3200 | 1.25 | 3058.1 | G300E | 28061866.67 | 220.18 | G300E | 0 | 0
1012 | Story30 | C1 | 40 MPa RC Column (32.5 cm x 32.5 cm) | Column | 40MPa | Concrete Rectangular | 325 | 325 | 1056.3 | 3125 | 0.33 | 807.53 | G300E | 4691666.67 | 36.81 | G300E | 0 | 0
1013 | Story30 | C10 | 40 MPa RC Column (32.5 cm x 32.5 cm) | Column | 40MPa | Concrete Rectangular | 325 | 325 | 1056.3 | 3075 | 0.32 | 794.61 | G300E | 3247200 | 25.48 | G300E | 0 | 0
1014 | Story30 | C11 | 40 MPa RC Column (32.5 cm x 32.5 cm) | Column | 40MPa | Concrete Rectangular | 325 | 325 | 1056.3 | 3075 | 0.32 | 794.61 | G300E | 3247200 | 25.48 | G300E | 0 | 0
1015 | Story30 | C12 | 40 MPa RC Column (32.5 cm x 32.5 cm) | Column | 40MPa | Concrete Rectangular | 325 | 325 | 1056.3 | 3075 | 0.32 | 794.61 | G300E | 4130750 | 32.41 | G300E | 0 | 0
1016 | Story30 | C13 | 40 MPa RC Column (32.5 cm x 32.5 cm) | Column | 40MPa | Concrete Rectangular | 325 | 325 | 1056.3 | 3075 | 0.32 | 794.61 | G300E | 4134850 | 32.44 | G300E | 0 | 0
1017 | Story30 | C14 | 40 MPa RC Column (32.5 cm x 32.5 cm) | Column | 40MPa | Concrete Rectangular | 325 | 325 | 1056.3 | 3075 | 0.32 | 794.61 | G300E | 3247200 | 25.48 | G300E | 0 | 0
1018 | Story30 | C15 | 40 MPa RC Column (32.5 cm x 32.5 cm) | Column | 40MPa | Concrete Rectangular | 325 | 325 | 1056.3 | 3075 | 0.32 | 794.61 | G300E | 3247200 | 25.48 | G300E | 0 | 0
1019 | Story30 | C16 | 40 MPa RC Column (32.5 cm x 32.5 cm) | Column | 40MPa | Concrete Rectangular | 325 | 325 | 1056.3 | 3075 | 0.32 | 794.61 | G300E | 3322025 | 26.07 | G300E | 0 | 0
1020 | Story30 | C17 | 40 MPa RC Column (32.5 cm x 32.5 cm) | Column | 40MPa | Concrete Rectangular | 325 | 325 | 1056.3 | 3075 | 0.32 | 794.61 | G300E | 3247200 | 25.48 | G300E | 0 | 0
1021 | Story30 | C18 | 40 MPa RC Column (32.5 cm x 32.5 cm) | Column | 40MPa | Concrete Rectangular | 325 | 325 | 1056.3 | 3075 | 0.32 | 794.61 | G300E | 3247200 | 25.48 | G300E | 0 | 0
1022 | Story30 | C19 | 40 MPa RC Column (32.5 cm x 32.5 cm) | Column | 40MPa | Concrete Rectangular | 325 | 325 | 1056.3 | 3075 | 0.32 | 794.61 | G300E | 11618375 | 91.16 | G300E | 126254.38 | 0.99
1023 | Story30 | C2 | 40 MPa RC Column (32.5 cm x 32.5 cm) | Column | 40MPa | Concrete Rectangular | 325 | 325 | 1056.3 | 3075 | 0.32 | 794.61 | G300E | 5087075 | 39.92 | G300E | 0 | 0
1024 | Story30 | C22 | 40 MPa RC Column (32.5 cm x 32.5 cm) | Column | 40MPa | Concrete Rectangular | 325 | 325 | 1056.3 | 3075 | 0.32 | 794.61 | G300E | 11603000 | 91.04 | G300E | 126254.38 | 0.99
1025 | Story30 | C23 | 40 MPa RC Column (32.5 cm x 32.5 cm) | Column | 40MPa | Concrete Rectangular | 325 | 325 | 1056.3 | 3075 | 0.32 | 794.61 | G300E | 3247200 | 25.48 | G300E | 0 | 0
1026 | Story30 | C24 | 40 MPa RC Column (32.5 cm x 32.5 cm) | Column | 40MPa | Concrete Rectangular | 325 | 325 | 1056.3 | 3075 | 0.32 | 794.61 | G300E | 3247200 | 25.48 | G300E | 0 | 0
1027 | Story30 | C25 | 40 MPa RC Column (32.5 cm x 32.5 cm) | Column | 40MPa | Concrete Rectangular | 325 | 325 | 1056.3 | 3075 | 0.32 | 794.61 | G300E | 3247200 | 25.48 | G300E | 0 | 0
1028 | Story30 | C26 | 40 MPa RC Column (32.5 cm x 32.5 cm) | Column | 40MPa | Concrete Rectangular | 325 | 325 | 1056.3 | 3075 | 0.32 | 794.61 | G300E | 3247200 | 25.48 | G300E | 0 | 0
1029 | Story30 | C27 | 40 MPa RC Column (32.5 cm x 32.5 cm) | Column | 40MPa | Concrete Rectangular | 325 | 325 | 1056.3 | 3075 | 0.32 | 794.61 | G300E | 11610175 | 91.1 | G300E | 126254.38 | 0.99
1030 | Story30 | C3 | 40 MPa RC Column (32.5 cm x 32.5 cm) | Column | 40MPa | Concrete Rectangular | 325 | 325 | 1056.3 | 3075 | 0.32 | 794.61 | G300E | 4791875 | 37.6 | G300E | 0 | 0
1031 | Story30 | C30 | 40 MPa RC Column (32.5 cm x 32.5 cm) | Column | 40MPa | Concrete Rectangular | 325 | 325 | 1056.3 | 3075 | 0.32 | 794.61 | G300E | 11632725 | 91.27 | G300E | 126254.38 | 0.99
1032 | Story30 | C31 | 40 MPa RC Column (32.5 cm x 32.5 cm) | Column | 40MPa | Concrete Rectangular | 325 | 325 | 1056.3 | 3075 | 0.32 | 794.61 | G300E | 3247200 | 25.48 | G300E | 0 | 0
1033 | Story30 | C32 | 40 MPa RC Column (32.5 cm x 32.5 cm) | Column | 40MPa | Concrete Rectangular | 325 | 325 | 1056.3 | 3075 | 0.32 | 794.61 | G300E | 3247200 | 25.48 | G300E | 0 | 0
1034 | Story30 | C33 | 40 MPa RC Column (32.5 cm x 32.5 cm) | Column | 40MPa | Concrete Rectangular | 325 | 325 | 1056.3 | 3075 | 0.32 | 794.61 | G300E | 3323050 | 26.07 | G300E | 0 | 0
1035 | Story30 | C34 | 40 MPa RC Column (32.5 cm x 32.5 cm) | Column | 40MPa | Concrete Rectangular | 325 | 325 | 1056.3 | 3075 | 0.32 | 794.61 | G300E | 3247200 | 25.48 | G300E | 0 | 0
1036 | Story30 | C35 | 40 MPa RC Column (32.5 cm x 32.5 cm) | Column | 40MPa | Concrete Rectangular | 325 | 325 | 1056.3 | 3075 | 0.32 | 794.61 | G300E | 3247200 | 25.48 | G300E | 0 | 0
1037 | Story30 | C36 | 40 MPa RC Column (32.5 cm x 32.5 cm) | Column | 40MPa | Concrete Rectangular | 325 | 325 | 1056.3 | 3075 | 0.32 | 794.61 | G300E | 4131775 | 32.42 | G300E | 0 | 0
1038 | Story30 | C37 | 40 MPa RC Column (32.5 cm x 32.5 cm) | Column | 40MPa | Concrete Rectangular | 325 | 325 | 1056.3 | 3075 | 0.32 | 794.61 | G300E | 4135875 | 32.45 | G300E | 0 | 0
1039 | Story30 | C38 | 40 MPa RC Column (32.5 cm x 32.5 cm) | Column | 40MPa | Concrete Rectangular | 325 | 325 | 1056.3 | 3075 | 0.32 | 794.61 | G300E | 3247200 | 25.48 | G300E | 0 | 0
1040 | Story30 | C39 | 40 MPa RC Column (32.5 cm x 32.5 cm) | Column | 40MPa | Concrete Rectangular | 325 | 325 | 1056.3 | 3075 | 0.32 | 794.61 | G300E | 3247200 | 25.48 | G300E | 0 | 0
1041 | Story30 | C4 | 40 MPa RC Column (32.5 cm x 32.5 cm) | Column | 40MPa | Concrete Rectangular | 325 | 325 | 1056.3 | 3075 | 0.32 | 794.61 | G300E | 4559200 | 35.77 | G300E | 0 | 0
1042 | Story30 | C40 | 40 MPa RC Column (32.5 cm x 32.5 cm) | Column | 40MPa | Concrete Rectangular | 325 | 325 | 1056.3 | 3075 | 0.32 | 794.61 | G300E | 3449125 | 27.06 | G300E | 0 | 0
1043 | Story30 | C41 | 40 MPa RC Column (32.5 cm x 32.5 cm) | Column | 40MPa | Concrete Rectangular | 325 | 325 | 1056.3 | 3125 | 0.33 | 807.53 | G300E | 4690625 | 36.8 | G300E | 0 | 0
1044 | Story30 | C42 | 40 MPa RC Column (32.5 cm x 32.5 cm) | Column | 40MPa | Concrete Rectangular | 325 | 325 | 1056.3 | 3075 | 0.32 | 794.61 | G300E | 5086050 | 39.91 | G300E | 0 | 0
1045 | Story30 | C43 | 40 MPa RC Column (32.5 cm x 32.5 cm) | Column | 40MPa | Concrete Rectangular | 325 | 325 | 1056.3 | 3075 | 0.32 | 794.61 | G300E | 4790850 | 37.59 | G300E | 0 | 0
1046 | Story30 | C44 | 40 MPa RC Column (32.5 cm x 32.5 cm) | Column | 40MPa | Concrete Rectangular | 325 | 325 | 1056.3 | 3075 | 0.32 | 794.61 | G300E | 4557150 | 35.76 | G300E | 0 | 0
1047 | Story30 | C45 | 40 MPa RC Column (32.5 cm x 32.5 cm) | Column | 40MPa | Concrete Rectangular | 325 | 325 | 1056.3 | 3075 | 0.32 | 794.61 | G300E | 4556125 | 35.75 | G300E | 0 | 0
1048 | Story30 | C46 | 40 MPa RC Column (32.5 cm x 32.5 cm) | Column | 40MPa | Concrete Rectangular | 325 | 325 | 1056.3 | 3075 | 0.32 | 794.61 | G300E | 4787775 | 37.57 | G300E | 0 | 0
1049 | Story30 | C47 | 40 MPa RC Column (32.5 cm x 32.5 cm) | Column | 40MPa | Concrete Rectangular | 325 | 325 | 1056.3 | 3075 | 0.32 | 794.61 | G300E | 5081950 | 39.87 | G300E | 0 | 0
1050 | Story30 | C48 | 40 MPa RC Column (32.5 cm x 32.5 cm) | Column | 40MPa | Concrete Rectangular | 325 | 325 | 1056.3 | 3125 | 0.33 | 807.53 | G300E | 4694791.67 | 36.84 | G300E | 0 | 0
1051 | Story30 | C5 | 40 MPa RC Column (32.5 cm x 32.5 cm) | Column | 40MPa | Concrete Rectangular | 325 | 325 | 1056.3 | 3075 | 0.32 | 794.61 | G300E | 4559200 | 35.77 | G300E | 0 | 0
1052 | Story30 | C6 | 40 MPa RC Column (32.5 cm x 32.5 cm) | Column | 40MPa | Concrete Rectangular | 325 | 325 | 1056.3 | 3075 | 0.32 | 794.61 | G300E | 4791875 | 37.6 | G300E | 0 | 0
1053 | Story30 | C7 | 40 MPa RC Column (32.5 cm x 32.5 cm) | Column | 40MPa | Concrete Rectangular | 325 | 325 | 1056.3 | 3075 | 0.32 | 794.61 | G300E | 5086050 | 39.91 | G300E | 0 | 0
1054 | Story30 | C8 | 40 MPa RC Column (32.5 cm x 32.5 cm) | Column | 40MPa | Concrete Rectangular | 325 | 325 | 1056.3 | 3125 | 0.33 | 807.53 | G300E | 4690625 | 36.8 | G300E | 0 | 0
1055 | Story30 | C9 | 40 MPa RC Column (32.5 cm x 32.5 cm) | Column | 40MPa | Concrete Rectangular | 325 | 325 | 1056.3 | 3075 | 0.32 | 794.61 | G300E | 3324075 | 26.08 | G300E | 0 | 0
1056 | Story31 | C1 | 40 MPa RC Column (35 cm x 35 cm) | Column | 40MPa | Concrete Rectangular | 350 | 350 | 1225 | 3150 | 0.39 | 944.04 | G300E | 9132900 | 71.66 | G300E | 0 | 0
1057 | Story31 | C10 | 40 MPa RC Column (35 cm x 35 cm) | Column | 40MPa | Concrete Rectangular | 350 | 350 | 1225 | 3125 | 0.38 | 936.54 | G300E | 3832291.67 | 30.07 | G300E | 0 | 0
1058 | Story31 | C11 | 40 MPa RC Column (35 cm x 35 cm) | Column | 40MPa | Concrete Rectangular | 350 | 350 | 1225 | 3125 | 0.38 | 936.54 | G300E | 4271875 | 33.52 | G300E | 0 | 0
1059 | Story31 | C12 | 40 MPa RC Column (35 cm x 35 cm) | Column | 40MPa | Concrete Rectangular | 350 | 350 | 1225 | 3125 | 0.38 | 936.54 | G300E | 8009375 | 62.84 | G300E | 148750 | 1.17
1060 | Story31 | C13 | 40 MPa RC Column (35 cm x 35 cm) | Column | 40MPa | Concrete Rectangular | 350 | 350 | 1225 | 3125 | 0.38 | 936.54 | G300E | 8017708.33 | 62.91 | G300E | 148750 | 1.17
1061 | Story31 | C14 | 40 MPa RC Column (35 cm x 35 cm) | Column | 40MPa | Concrete Rectangular | 350 | 350 | 1225 | 3125 | 0.38 | 936.54 | G300E | 4272916.67 | 33.53 | G300E | 0 | 0
1062 | Story31 | C15 | 40 MPa RC Column (35 cm x 35 cm) | Column | 40MPa | Concrete Rectangular | 350 | 350 | 1225 | 3125 | 0.38 | 936.54 | G300E | 3830208.33 | 30.05 | G300E | 0 | 0
1063 | Story31 | C16 | 40 MPa RC Column (35 cm x 35 cm) | Column | 40MPa | Concrete Rectangular | 350 | 350 | 1225 | 3125 | 0.38 | 936.54 | G300E | 7075000 | 55.51 | G300E | 0 | 0
1064 | Story31 | C17 | 40 MPa RC Column (35 cm x 35 cm) | Column | 40MPa | Concrete Rectangular | 350 | 350 | 1225 | 3125 | 0.38 | 936.54 | G300E | 6264583.33 | 49.15 | G300E | 0 | 0
1065 | Story31 | C18 | 40 MPa RC Column (35 cm x 35 cm) | Column | 40MPa | Concrete Rectangular | 350 | 350 | 1225 | 3125 | 0.38 | 936.54 | G300E | 3844791.67 | 30.17 | G300E | 0 | 0
1066 | Story31 | C19 | 40 MPa RC Column (35 cm x 35 cm) | Column | 40MPa | Concrete Rectangular | 350 | 350 | 1225 | 3125 | 0.38 | 936.54 | G300E | 16376041.67 | 128.49 | G300E | 359114.58 | 2.82
1067 | Story31 | C2 | 40 MPa RC Column (35 cm x 35 cm) | Column | 40MPa | Concrete Rectangular | 350 | 350 | 1225 | 3125 | 0.38 | 936.54 | G300E | 10431250 | 81.85 | G300E | 148750 | 1.17
1068 | Story31 | C22 | 40 MPa RC Column (35 cm x 35 cm) | Column | 40MPa | Concrete Rectangular | 350 | 350 | 1225 | 3125 | 0.38 | 936.54 | G300E | 16366666.67 | 128.42 | G300E | 359114.58 | 2.82
1069 | Story31 | C23 | 40 MPa RC Column (35 cm x 35 cm) | Column | 40MPa | Concrete Rectangular | 350 | 350 | 1225 | 3125 | 0.38 | 936.54 | G300E | 3844791.67 | 30.17 | G300E | 0 | 0
1070 | Story31 | C24 | 40 MPa RC Column (35 cm x 35 cm) | Column | 40MPa | Concrete Rectangular | 350 | 350 | 1225 | 3125 | 0.38 | 936.54 | G300E | 6260416.67 | 49.12 | G300E | 0 | 0
1071 | Story31 | C25 | 40 MPa RC Column (35 cm x 35 cm) | Column | 40MPa | Concrete Rectangular | 350 | 350 | 1225 | 3125 | 0.38 | 936.54 | G300E | 6264583.33 | 49.15 | G300E | 0 | 0
1072 | Story31 | C26 | 40 MPa RC Column (35 cm x 35 cm) | Column | 40MPa | Concrete Rectangular | 350 | 350 | 1225 | 3125 | 0.38 | 936.54 | G300E | 3828125 | 30.04 | G300E | 0 | 0
1073 | Story31 | C27 | 40 MPa RC Column (35 cm x 35 cm) | Column | 40MPa | Concrete Rectangular | 350 | 350 | 1225 | 3125 | 0.38 | 936.54 | G300E | 16365625 | 128.41 | G300E | 359114.58 | 2.82
1074 | Story31 | C3 | 40 MPa RC Column (35 cm x 35 cm) | Column | 40MPa | Concrete Rectangular | 350 | 350 | 1225 | 3125 | 0.38 | 936.54 | G300E | 10007291.67 | 78.52 | G300E | 148750 | 1.17
1075 | Story31 | C30 | 40 MPa RC Column (35 cm x 35 cm) | Column | 40MPa | Concrete Rectangular | 350 | 350 | 1225 | 3125 | 0.38 | 936.54 | G300E | 16379166.67 | 128.52 | G300E | 359479.17 | 2.82
1076 | Story31 | C31 | 40 MPa RC Column (35 cm x 35 cm) | Column | 40MPa | Concrete Rectangular | 350 | 350 | 1225 | 3125 | 0.38 | 936.54 | G300E | 3828125 | 30.04 | G300E | 0 | 0
1077 | Story31 | C32 | 40 MPa RC Column (35 cm x 35 cm) | Column | 40MPa | Concrete Rectangular | 350 | 350 | 1225 | 3125 | 0.38 | 936.54 | G300E | 6271875 | 49.21 | G300E | 0 | 0
1078 | Story31 | C33 | 40 MPa RC Column (35 cm x 35 cm) | Column | 40MPa | Concrete Rectangular | 350 | 350 | 1225 | 3125 | 0.38 | 936.54 | G300E | 7077083.33 | 55.53 | G300E | 0 | 0
1079 | Story31 | C34 | 40 MPa RC Column (35 cm x 35 cm) | Column | 40MPa | Concrete Rectangular | 350 | 350 | 1225 | 3125 | 0.38 | 936.54 | G300E | 3828125 | 30.04 | G300E | 0 | 0
1080 | Story31 | C35 | 40 MPa RC Column (35 cm x 35 cm) | Column | 40MPa | Concrete Rectangular | 350 | 350 | 1225 | 3125 | 0.38 | 936.54 | G300E | 4278125 | 33.57 | G300E | 0 | 0
1081 | Story31 | C36 | 40 MPa RC Column (35 cm x 35 cm) | Column | 40MPa | Concrete Rectangular | 350 | 350 | 1225 | 3125 | 0.38 | 936.54 | G300E | 8011458.33 | 62.86 | G300E | 148750 | 1.17
1082 | Story31 | C37 | 40 MPa RC Column (35 cm x 35 cm) | Column | 40MPa | Concrete Rectangular | 350 | 350 | 1225 | 3125 | 0.38 | 936.54 | G300E | 8017708.33 | 62.91 | G300E | 148750 | 1.17
1083 | Story31 | C38 | 40 MPa RC Column (35 cm x 35 cm) | Column | 40MPa | Concrete Rectangular | 350 | 350 | 1225 | 3125 | 0.38 | 936.54 | G300E | 4278125 | 33.57 | G300E | 0 | 0
1084 | Story31 | C39 | 40 MPa RC Column (35 cm x 35 cm) | Column | 40MPa | Concrete Rectangular | 350 | 350 | 1225 | 3125 | 0.38 | 936.54 | G300E | 3828125 | 30.04 | G300E | 0 | 0
1085 | Story31 | C4 | 40 MPa RC Column (35 cm x 35 cm) | Column | 40MPa | Concrete Rectangular | 350 | 350 | 1225 | 3125 | 0.38 | 936.54 | G300E | 9561458.33 | 75.02 | G300E | 148750 | 1.17
1086 | Story31 | C40 | 40 MPa RC Column (35 cm x 35 cm) | Column | 40MPa | Concrete Rectangular | 350 | 350 | 1225 | 3125 | 0.38 | 936.54 | G300E | 7126041.67 | 55.91 | G300E | 0 | 0
1087 | Story31 | C41 | 40 MPa RC Column (35 cm x 35 cm) | Column | 40MPa | Concrete Rectangular | 350 | 350 | 1225 | 3150 | 0.39 | 944.04 | G300E | 9130800 | 71.64 | G300E | 0 | 0
1088 | Story31 | C42 | 40 MPa RC Column (35 cm x 35 cm) | Column | 40MPa | Concrete Rectangular | 350 | 350 | 1225 | 3125 | 0.38 | 936.54 | G300E | 10430208.33 | 81.84 | G300E | 148750 | 1.17
1089 | Story31 | C43 | 40 MPa RC Column (35 cm x 35 cm) | Column | 40MPa | Concrete Rectangular | 350 | 350 | 1225 | 3125 | 0.38 | 936.54 | G300E | 10005208.33 | 78.5 | G300E | 148750 | 1.17
1090 | Story31 | C44 | 40 MPa RC Column (35 cm x 35 cm) | Column | 40MPa | Concrete Rectangular | 350 | 350 | 1225 | 3125 | 0.38 | 936.54 | G300E | 9559375 | 75.01 | G300E | 148750 | 1.17
1091 | Story31 | C45 | 40 MPa RC Column (35 cm x 35 cm) | Column | 40MPa | Concrete Rectangular | 350 | 350 | 1225 | 3125 | 0.38 | 936.54 | G300E | 9557291.67 | 74.99 | G300E | 148750 | 1.17
1092 | Story31 | C46 | 40 MPa RC Column (35 cm x 35 cm) | Column | 40MPa | Concrete Rectangular | 350 | 350 | 1225 | 3125 | 0.38 | 936.54 | G300E | 10003125 | 78.49 | G300E | 148750 | 1.17
1093 | Story31 | C47 | 40 MPa RC Column (35 cm x 35 cm) | Column | 40MPa | Concrete Rectangular | 350 | 350 | 1225 | 3125 | 0.38 | 936.54 | G300E | 10435416.67 | 81.88 | G300E | 148750 | 1.17
1094 | Story31 | C48 | 40 MPa RC Column (35 cm x 35 cm) | Column | 40MPa | Concrete Rectangular | 350 | 350 | 1225 | 3150 | 0.39 | 944.04 | G300E | 9156000 | 71.84 | G300E | 0 | 0
1095 | Story31 | C5 | 40 MPa RC Column (35 cm x 35 cm) | Column | 40MPa | Concrete Rectangular | 350 | 350 | 1225 | 3125 | 0.38 | 936.54 | G300E | 9561458.33 | 75.02 | G300E | 148750 | 1.17
1096 | Story31 | C6 | 40 MPa RC Column (35 cm x 35 cm) | Column | 40MPa | Concrete Rectangular | 350 | 350 | 1225 | 3125 | 0.38 | 936.54 | G300E | 10006250 | 78.51 | G300E | 148750 | 1.17
1097 | Story31 | C7 | 40 MPa RC Column (35 cm x 35 cm) | Column | 40MPa | Concrete Rectangular | 350 | 350 | 1225 | 3125 | 0.38 | 936.54 | G300E | 10431250 | 81.85 | G300E | 148750 | 1.17
1098 | Story31 | C8 | 40 MPa RC Column (35 cm x 35 cm) | Column | 40MPa | Concrete Rectangular | 350 | 350 | 1225 | 3150 | 0.39 | 944.04 | G300E | 9130800 | 71.64 | G300E | 0 | 0
1099 | Story31 | C9 | 40 MPa RC Column (35 cm x 35 cm) | Column | 40MPa | Concrete Rectangular | 350 | 350 | 1225 | 3125 | 0.38 | 936.54 | G300E | 7078125 | 55.54 | G300E | 0 | 0
1100 | Story4 | C1 | 40 MPa RC Column (62.5 cm x 62.5 cm) | Column | 40MPa | Concrete Rectangular | 625 | 625 | 3906.3 | 3200 | 1.25 | 3058.1 | G300E | 12499200 | 98.07 | G300E | 0 | 0
1101 | Story4 | C10 | 40 MPa RC Column (62.5 cm x 62.5 cm) | Column | 40MPa | Concrete Rectangular | 625 | 625 | 3906.3 | 3200 | 1.25 | 3058.1 | G300E | 76875733.33 | 603.2 | G300E | 0 | 0
1102 | Story4 | C11 | 40 MPa RC Column (62.5 cm x 62.5 cm) | Column | 40MPa | Concrete Rectangular | 625 | 625 | 3906.3 | 3200 | 1.25 | 3058.1 | G300E | 79178666.67 | 621.27 | G300E | 0 | 0
1103 | Story4 | C12 | 40 MPa RC Column (62.5 cm x 62.5 cm) | Column | 40MPa | Concrete Rectangular | 625 | 625 | 3906.3 | 3200 | 1.25 | 3058.1 | G300E | 64552533.33 | 506.5 | G300E | 0 | 0
1104 | Story4 | C13 | 40 MPa RC Column (62.5 cm x 62.5 cm) | Column | 40MPa | Concrete Rectangular | 625 | 625 | 3906.3 | 3200 | 1.25 | 3058.1 | G300E | 64547200 | 506.46 | G300E | 0 | 0
1105 | Story4 | C14 | 40 MPa RC Column (62.5 cm x 62.5 cm) | Column | 40MPa | Concrete Rectangular | 625 | 625 | 3906.3 | 3200 | 1.25 | 3058.1 | G300E | 79169066.67 | 621.19 | G300E | 0 | 0
1106 | Story4 | C15 | 40 MPa RC Column (62.5 cm x 62.5 cm) | Column | 40MPa | Concrete Rectangular | 625 | 625 | 3906.3 | 3200 | 1.25 | 3058.1 | G300E | 76867200 | 603.13 | G300E | 0 | 0
1107 | Story4 | C16 | 40 MPa RC Column (62.5 cm x 62.5 cm) | Column | 40MPa | Concrete Rectangular | 625 | 625 | 3906.3 | 3200 | 1.25 | 3058.1 | G300E | 21584000 | 169.36 | G300E | 0 | 0
1108 | Story4 | C17 | 40 MPa RC Column (62.5 cm x 62.5 cm) | Column | 40MPa | Concrete Rectangular | 625 | 625 | 3906.3 | 3200 | 1.25 | 3058.1 | G300E | 25160533.33 | 197.42 | G300E | 0 | 0
1109 | Story4 | C18 | 40 MPa RC Column (62.5 cm x 62.5 cm) | Column | 40MPa | Concrete Rectangular | 625 | 625 | 3906.3 | 3200 | 1.25 | 3058.1 | G300E | 72010666.67 | 565.02 | G300E | 0 | 0
1110 | Story4 | C19 | 40 MPa RC Column (62.5 cm x 62.5 cm) | Column | 40MPa | Concrete Rectangular | 625 | 625 | 3906.3 | 3200 | 1.25 | 3058.1 | G300E | 30491733.33 | 239.25 | G300E | 0 | 0
1111 | Story4 | C2 | 40 MPa RC Column (62.5 cm x 62.5 cm) | Column | 40MPa | Concrete Rectangular | 625 | 625 | 3906.3 | 3200 | 1.25 | 3058.1 | G300E | 12499200 | 98.07 | G300E | 0 | 0
1112 | Story4 | C22 | 40 MPa RC Column (62.5 cm x 62.5 cm) | Column | 40MPa | Concrete Rectangular | 625 | 625 | 3906.3 | 3200 | 1.25 | 3058.1 | G300E | 30443733.33 | 238.87 | G300E | 0 | 0
1113 | Story4 | C23 | 40 MPa RC Column (62.5 cm x 62.5 cm) | Column | 40MPa | Concrete Rectangular | 625 | 625 | 3906.3 | 3200 | 1.25 | 3058.1 | G300E | 71948800 | 564.54 | G300E | 0 | 0
1114 | Story4 | C24 | 40 MPa RC Column (62.5 cm x 62.5 cm) | Column | 40MPa | Concrete Rectangular | 625 | 625 | 3906.3 | 3200 | 1.25 | 3058.1 | G300E | 25116800 | 197.08 | G300E | 0 | 0
1115 | Story4 | C25 | 40 MPa RC Column (62.5 cm x 62.5 cm) | Column | 40MPa | Concrete Rectangular | 625 | 625 | 3906.3 | 3200 | 1.25 | 3058.1 | G300E | 25161600 | 197.43 | G300E | 0 | 0
1116 | Story4 | C26 | 40 MPa RC Column (62.5 cm x 62.5 cm) | Column | 40MPa | Concrete Rectangular | 625 | 625 | 3906.3 | 3200 | 1.25 | 3058.1 | G300E | 72009600 | 565.01 | G300E | 0 | 0
1117 | Story4 | C27 | 40 MPa RC Column (62.5 cm x 62.5 cm) | Column | 40MPa | Concrete Rectangular | 625 | 625 | 3906.3 | 3200 | 1.25 | 3058.1 | G300E | 30488533.33 | 239.22 | G300E | 0 | 0
1118 | Story4 | C3 | 40 MPa RC Column (62.5 cm x 62.5 cm) | Column | 40MPa | Concrete Rectangular | 625 | 625 | 3906.3 | 3200 | 1.25 | 3058.1 | G300E | 12499200 | 98.07 | G300E | 0 | 0
1119 | Story4 | C30 | 40 MPa RC Column (62.5 cm x 62.5 cm) | Column | 40MPa | Concrete Rectangular | 625 | 625 | 3906.3 | 3200 | 1.25 | 3058.1 | G300E | 30612266.67 | 240.2 | G300E | 0 | 0
1120 | Story4 | C31 | 40 MPa RC Column (62.5 cm x 62.5 cm) | Column | 40MPa | Concrete Rectangular | 625 | 625 | 3906.3 | 3200 | 1.25 | 3058.1 | G300E | 71870933.33 | 563.93 | G300E | 0 | 0
1121 | Story4 | C32 | 40 MPa RC Column (62.5 cm x 62.5 cm) | Column | 40MPa | Concrete Rectangular | 625 | 625 | 3906.3 | 3200 | 1.25 | 3058.1 | G300E | 24973866.67 | 195.95 | G300E | 0 | 0
1122 | Story4 | C33 | 40 MPa RC Column (62.5 cm x 62.5 cm) | Column | 40MPa | Concrete Rectangular | 625 | 625 | 3906.3 | 3200 | 1.25 | 3058.1 | G300E | 21593600 | 169.43 | G300E | 0 | 0
1123 | Story4 | C34 | 40 MPa RC Column (62.5 cm x 62.5 cm) | Column | 40MPa | Concrete Rectangular | 625 | 625 | 3906.3 | 3200 | 1.25 | 3058.1 | G300E | 76875733.33 | 603.2 | G300E | 0 | 0
1124 | Story4 | C35 | 40 MPa RC Column (62.5 cm x 62.5 cm) | Column | 40MPa | Concrete Rectangular | 625 | 625 | 3906.3 | 3200 | 1.25 | 3058.1 | G300E | 79175466.67 | 621.24 | G300E | 0 | 0
1125 | Story4 | C36 | 40 MPa RC Column (62.5 cm x 62.5 cm) | Column | 40MPa | Concrete Rectangular | 625 | 625 | 3906.3 | 3200 | 1.25 | 3058.1 | G300E | 64536533.33 | 506.38 | G300E | 0 | 0
1126 | Story4 | C37 | 40 MPa RC Column (62.5 cm x 62.5 cm) | Column | 40MPa | Concrete Rectangular | 625 | 625 | 3906.3 | 3200 | 1.25 | 3058.1 | G300E | 64503466.67 | 506.12 | G300E | 0 | 0
1127 | Story4 | C38 | 40 MPa RC Column (62.5 cm x 62.5 cm) | Column | 40MPa | Concrete Rectangular | 625 | 625 | 3906.3 | 3200 | 1.25 | 3058.1 | G300E | 79041066.67 | 620.19 | G300E | 0 | 0
1128 | Story4 | C39 | 40 MPa RC Column (62.5 cm x 62.5 cm) | Column | 40MPa | Concrete Rectangular | 625 | 625 | 3906.3 | 3200 | 1.25 | 3058.1 | G300E | 80449066.67 | 631.23 | G300E | 0 | 0
1129 | Story4 | C4 | 40 MPa RC Column (62.5 cm x 62.5 cm) | Column | 40MPa | Concrete Rectangular | 625 | 625 | 3906.3 | 3200 | 1.25 | 3058.1 | G300E | 12499200 | 98.07 | G300E | 0 | 0
1130 | Story4 | C40 | 40 MPa RC Column (62.5 cm x 62.5 cm) | Column | 40MPa | Concrete Rectangular | 625 | 625 | 3906.3 | 3200 | 1.25 | 3058.1 | G300E | 22139733.33 | 173.72 | G300E | 0 | 0
1131 | Story4 | C41 | 40 MPa RC Column (62.5 cm x 62.5 cm) | Column | 40MPa | Concrete Rectangular | 625 | 625 | 3906.3 | 3200 | 1.25 | 3058.1 | G300E | 12499200 | 98.07 | G300E | 0 | 0
1132 | Story4 | C42 | 40 MPa RC Column (62.5 cm x 62.5 cm) | Column | 40MPa | Concrete Rectangular | 625 | 625 | 3906.3 | 3200 | 1.25 | 3058.1 | G300E | 12499200 | 98.07 | G300E | 0 | 0
1133 | Story4 | C43 | 40 MPa RC Column (62.5 cm x 62.5 cm) | Column | 40MPa | Concrete Rectangular | 625 | 625 | 3906.3 | 3200 | 1.25 | 3058.1 | G300E | 12499200 | 98.07 | G300E | 0 | 0
1134 | Story4 | C44 | 40 MPa RC Column (62.5 cm x 62.5 cm) | Column | 40MPa | Concrete Rectangular | 625 | 625 | 3906.3 | 3200 | 1.25 | 3058.1 | G300E | 12499200 | 98.07 | G300E | 0 | 0
1135 | Story4 | C45 | 40 MPa RC Column (62.5 cm x 62.5 cm) | Column | 40MPa | Concrete Rectangular | 625 | 625 | 3906.3 | 3200 | 1.25 | 3058.1 | G300E | 12499200 | 98.07 | G300E | 0 | 0
1136 | Story4 | C46 | 40 MPa RC Column (62.5 cm x 62.5 cm) | Column | 40MPa | Concrete Rectangular | 625 | 625 | 3906.3 | 3200 | 1.25 | 3058.1 | G300E | 12499200 | 98.07 | G300E | 0 | 0
1137 | Story4 | C47 | 40 MPa RC Column (62.5 cm x 62.5 cm) | Column | 40MPa | Concrete Rectangular | 625 | 625 | 3906.3 | 3200 | 1.25 | 3058.1 | G300E | 12499200 | 98.07 | G300E | 0 | 0
1138 | Story4 | C48 | 40 MPa RC Column (62.5 cm x 62.5 cm) | Column | 40MPa | Concrete Rectangular | 625 | 625 | 3906.3 | 3200 | 1.25 | 3058.1 | G300E | 12499200 | 98.07 | G300E | 0 | 0
1139 | Story4 | C5 | 40 MPa RC Column (62.5 cm x 62.5 cm) | Column | 40MPa | Concrete Rectangular | 625 | 625 | 3906.3 | 3200 | 1.25 | 3058.1 | G300E | 12499200 | 98.07 | G300E | 0 | 0
1140 | Story4 | C6 | 40 MPa RC Column (62.5 cm x 62.5 cm) | Column | 40MPa | Concrete Rectangular | 625 | 625 | 3906.3 | 3200 | 1.25 | 3058.1 | G300E | 12499200 | 98.07 | G300E | 0 | 0
1141 | Story4 | C7 | 40 MPa RC Column (62.5 cm x 62.5 cm) | Column | 40MPa | Concrete Rectangular | 625 | 625 | 3906.3 | 3200 | 1.25 | 3058.1 | G300E | 12499200 | 98.07 | G300E | 0 | 0
1142 | Story4 | C8 | 40 MPa RC Column (62.5 cm x 62.5 cm) | Column | 40MPa | Concrete Rectangular | 625 | 625 | 3906.3 | 3200 | 1.25 | 3058.1 | G300E | 12499200 | 98.07 | G300E | 0 | 0
1143 | Story4 | C9 | 40 MPa RC Column (62.5 cm x 62.5 cm) | Column | 40MPa | Concrete Rectangular | 625 | 625 | 3906.3 | 3200 | 1.25 | 3058.1 | G300E | 21593600 | 169.43 | G300E | 0 | 0
1144 | Story5 | C1 | 40 MPa RC Column (60 cm x 60 cm) | Column | 40MPa | Concrete Rectangular | 600 | 600 | 3600 | 3175 | 1.14 | 2796.33 | G300E | 11430000 | 89.68 | G300E | 0 | 0
1145 | Story5 | C10 | 40 MPa RC Column (60 cm x 60 cm) | Column | 40MPa | Concrete Rectangular | 600 | 600 | 3600 | 3175 | 1.14 | 2796.33 | G300E | 79491416.67 | 623.72 | G300E | 0 | 0
1146 | Story5 | C11 | 40 MPa RC Column (60 cm x 60 cm) | Column | 40MPa | Concrete Rectangular | 600 | 600 | 3600 | 3175 | 1.14 | 2796.33 | G300E | 81628191.67 | 640.49 | G300E | 0 | 0
1147 | Story5 | C12 | 40 MPa RC Column (60 cm x 60 cm) | Column | 40MPa | Concrete Rectangular | 600 | 600 | 3600 | 3175 | 1.14 | 2796.33 | G300E | 66790358.33 | 524.06 | G300E | 0 | 0
1148 | Story5 | C13 | 40 MPa RC Column (60 cm x 60 cm) | Column | 40MPa | Concrete Rectangular | 600 | 600 | 3600 | 3175 | 1.14 | 2796.33 | G300E | 66787183.33 | 524.04 | G300E | 0 | 0
1149 | Story5 | C14 | 40 MPa RC Column (60 cm x 60 cm) | Column | 40MPa | Concrete Rectangular | 600 | 600 | 3600 | 3175 | 1.14 | 2796.33 | G300E | 81618666.67 | 640.41 | G300E | 0 | 0
1150 | Story5 | C15 | 40 MPa RC Column (60 cm x 60 cm) | Column | 40MPa | Concrete Rectangular | 600 | 600 | 3600 | 3175 | 1.14 | 2796.33 | G300E | 79482950 | 623.65 | G300E | 0 | 0
1151 | Story5 | C16 | 40 MPa RC Column (60 cm x 60 cm) | Column | 40MPa | Concrete Rectangular | 600 | 600 | 3600 | 3175 | 1.14 | 2796.33 | G300E | 27898725 | 218.9 | G300E | 0 | 0
1152 | Story5 | C17 | 40 MPa RC Column (60 cm x 60 cm) | Column | 40MPa | Concrete Rectangular | 600 | 600 | 3600 | 3175 | 1.14 | 2796.33 | G300E | 31395458.33 | 246.34 | G300E | 0 | 0
1153 | Story5 | C18 | 40 MPa RC Column (60 cm x 60 cm) | Column | 40MPa | Concrete Rectangular | 600 | 600 | 3600 | 3175 | 1.14 | 2796.33 | G300E | 74583925 | 585.21 | G300E | 0 | 0
1154 | Story5 | C19 | 40 MPa RC Column (60 cm x 60 cm) | Column | 40MPa | Concrete Rectangular | 600 | 600 | 3600 | 3175 | 1.14 | 2796.33 | G300E | 33695216.67 | 264.39 | G300E | 0 | 0
1155 | Story5 | C2 | 40 MPa RC Column (60 cm x 60 cm) | Column | 40MPa | Concrete Rectangular | 600 | 600 | 3600 | 3175 | 1.14 | 2796.33 | G300E | 11430000 | 89.68 | G300E | 0 | 0
1156 | Story5 | C22 | 40 MPa RC Column (60 cm x 60 cm) | Column | 40MPa | Concrete Rectangular | 600 | 600 | 3600 | 3175 | 1.14 | 2796.33 | G300E | 33655000 | 264.07 | G300E | 0 | 0
1157 | Story5 | C23 | 40 MPa RC Column (60 cm x 60 cm) | Column | 40MPa | Concrete Rectangular | 600 | 600 | 3600 | 3175 | 1.14 | 2796.33 | G300E | 74516191.67 | 584.68 | G300E | 0 | 0
1158 | Story5 | C24 | 40 MPa RC Column (60 cm x 60 cm) | Column | 40MPa | Concrete Rectangular | 600 | 600 | 3600 | 3175 | 1.14 | 2796.33 | G300E | 31355241.67 | 246.02 | G300E | 0 | 0
1159 | Story5 | C25 | 40 MPa RC Column (60 cm x 60 cm) | Column | 40MPa | Concrete Rectangular | 600 | 600 | 3600 | 3175 | 1.14 | 2796.33 | G300E | 31395458.33 | 246.34 | G300E | 0 | 0
1160 | Story5 | C26 | 40 MPa RC Column (60 cm x 60 cm) | Column | 40MPa | Concrete Rectangular | 600 | 600 | 3600 | 3175 | 1.14 | 2796.33 | G300E | 74583925 | 585.21 | G300E | 0 | 0
1161 | Story5 | C27 | 40 MPa RC Column (60 cm x 60 cm) | Column | 40MPa | Concrete Rectangular | 600 | 600 | 3600 | 3175 | 1.14 | 2796.33 | G300E | 33689925 | 264.34 | G300E | 0 | 0
1162 | Story5 | C3 | 40 MPa RC Column (60 cm x 60 cm) | Column | 40MPa | Concrete Rectangular | 600 | 600 | 3600 | 3175 | 1.14 | 2796.33 | G300E | 11430000 | 89.68 | G300E | 0 | 0
1163 | Story5 | C30 | 40 MPa RC Column (60 cm x 60 cm) | Column | 40MPa | Concrete Rectangular | 600 | 600 | 3600 | 3175 | 1.14 | 2796.33 | G300E | 33792583.33 | 265.15 | G300E | 0 | 0
1164 | Story5 | C31 | 40 MPa RC Column (60 cm x 60 cm) | Column | 40MPa | Concrete Rectangular | 600 | 600 | 3600 | 3175 | 1.14 | 2796.33 | G300E | 74439991.67 | 584.08 | G300E | 0 | 0
1165 | Story5 | C32 | 40 MPa RC Column (60 cm x 60 cm) | Column | 40MPa | Concrete Rectangular | 600 | 600 | 3600 | 3175 | 1.14 | 2796.33 | G300E | 31233533.33 | 245.07 | G300E | 0 | 0
1166 | Story5 | C33 | 40 MPa RC Column (60 cm x 60 cm) | Column | 40MPa | Concrete Rectangular | 600 | 600 | 3600 | 3175 | 1.14 | 2796.33 | G300E | 27908250 | 218.98 | G300E | 0 | 0
1167 | Story5 | C34 | 40 MPa RC Column (60 cm x 60 cm) | Column | 40MPa | Concrete Rectangular | 600 | 600 | 3600 | 3175 | 1.14 | 2796.33 | G300E | 79489300 | 623.7 | G300E | 0 | 0
1168 | Story5 | C35 | 40 MPa RC Column (60 cm x 60 cm) | Column | 40MPa | Concrete Rectangular | 600 | 600 | 3600 | 3175 | 1.14 | 2796.33 | G300E | 81625016.67 | 640.46 | G300E | 0 | 0
1169 | Story5 | C36 | 40 MPa RC Column (60 cm x 60 cm) | Column | 40MPa | Concrete Rectangular | 600 | 600 | 3600 | 3175 | 1.14 | 2796.33 | G300E | 66776600 | 523.95 | G300E | 0 | 0
1170 | Story5 | C37 | 40 MPa RC Column (60 cm x 60 cm) | Column | 40MPa | Concrete Rectangular | 600 | 600 | 3600 | 3175 | 1.14 | 2796.33 | G300E | 66745908.33 | 523.71 | G300E | 0 | 0
1171 | Story5 | C38 | 40 MPa RC Column (60 cm x 60 cm) | Column | 40MPa | Concrete Rectangular | 600 | 600 | 3600 | 3175 | 1.14 | 2796.33 | G300E | 81509658.33 | 639.56 | G300E | 0 | 0
1172 | Story5 | C39 | 40 MPa RC Column (60 cm x 60 cm) | Column | 40MPa | Concrete Rectangular | 600 | 600 | 3600 | 3175 | 1.14 | 2796.33 | G300E | 79509408.33 | 623.86 | G300E | 0 | 0
1173 | Story5 | C4 | 40 MPa RC Column (60 cm x 60 cm) | Column | 40MPa | Concrete Rectangular | 600 | 600 | 3600 | 3175 | 1.14 | 2796.33 | G300E | 11430000 | 89.68 | G300E | 0 | 0
1174 | Story5 | C40 | 40 MPa RC Column (60 cm x 60 cm) | Column | 40MPa | Concrete Rectangular | 600 | 600 | 3600 | 3175 | 1.14 | 2796.33 | G300E | 28442708.33 | 223.17 | G300E | 0 | 0
1175 | Story5 | C41 | 40 MPa RC Column (60 cm x 60 cm) | Column | 40MPa | Concrete Rectangular | 600 | 600 | 3600 | 3175 | 1.14 | 2796.33 | G300E | 11430000 | 89.68 | G300E | 0 | 0
1176 | Story5 | C42 | 40 MPa RC Column (60 cm x 60 cm) | Column | 40MPa | Concrete Rectangular | 600 | 600 | 3600 | 3175 | 1.14 | 2796.33 | G300E | 11430000 | 89.68 | G300E | 0 | 0
1177 | Story5 | C43 | 40 MPa RC Column (60 cm x 60 cm) | Column | 40MPa | Concrete Rectangular | 600 | 600 | 3600 | 3175 | 1.14 | 2796.33 | G300E | 11430000 | 89.68 | G300E | 0 | 0
1178 | Story5 | C44 | 40 MPa RC Column (60 cm x 60 cm) | Column | 40MPa | Concrete Rectangular | 600 | 600 | 3600 | 3175 | 1.14 | 2796.33 | G300E | 11430000 | 89.68 | G300E | 0 | 0
1179 | Story5 | C45 | 40 MPa RC Column (60 cm x 60 cm) | Column | 40MPa | Concrete Rectangular | 600 | 600 | 3600 | 3175 | 1.14 | 2796.33 | G300E | 11430000 | 89.68 | G300E | 0 | 0
1180 | Story5 | C46 | 40 MPa RC Column (60 cm x 60 cm) | Column | 40MPa | Concrete Rectangular | 600 | 600 | 3600 | 3175 | 1.14 | 2796.33 | G300E | 11430000 | 89.68 | G300E | 0 | 0
1181 | Story5 | C47 | 40 MPa RC Column (60 cm x 60 cm) | Column | 40MPa | Concrete Rectangular | 600 | 600 | 3600 | 3175 | 1.14 | 2796.33 | G300E | 11430000 | 89.68 | G300E | 0 | 0
1182 | Story5 | C48 | 40 MPa RC Column (60 cm x 60 cm) | Column | 40MPa | Concrete Rectangular | 600 | 600 | 3600 | 3175 | 1.14 | 2796.33 | G300E | 11430000 | 89.68 | G300E | 0 | 0
1183 | Story5 | C5 | 40 MPa RC Column (60 cm x 60 cm) | Column | 40MPa | Concrete Rectangular | 600 | 600 | 3600 | 3175 | 1.14 | 2796.33 | G300E | 11430000 | 89.68 | G300E | 0 | 0
1184 | Story5 | C6 | 40 MPa RC Column (60 cm x 60 cm) | Column | 40MPa | Concrete Rectangular | 600 | 600 | 3600 | 3175 | 1.14 | 2796.33 | G300E | 11430000 | 89.68 | G300E | 0 | 0
1185 | Story5 | C7 | 40 MPa RC Column (60 cm x 60 cm) | Column | 40MPa | Concrete Rectangular | 600 | 600 | 3600 | 3175 | 1.14 | 2796.33 | G300E | 11430000 | 89.68 | G300E | 0 | 0
1186 | Story5 | C8 | 40 MPa RC Column (60 cm x 60 cm) | Column | 40MPa | Concrete Rectangular | 600 | 600 | 3600 | 3175 | 1.14 | 2796.33 | G300E | 11430000 | 89.68 | G300E | 0 | 0
1187 | Story5 | C9 | 40 MPa RC Column (60 cm x 60 cm) | Column | 40MPa | Concrete Rectangular | 600 | 600 | 3600 | 3175 | 1.14 | 2796.33 | G300E | 27908250 | 218.98 | G300E | 0 | 0
1188 | Story6 | C1 | 40 MPa RC Column (60 cm x 60 cm) | Column | 40MPa | Concrete Rectangular | 600 | 600 | 3600 | 3175 | 1.14 | 2796.33 | G300E | 11430000 | 89.68 | G300E | 0 | 0
1189 | Story6 | C10 | 40 MPa RC Column (60 cm x 60 cm) | Column | 40MPa | Concrete Rectangular | 600 | 600 | 3600 | 3175 | 1.14 | 2796.33 | G300E | 69442541.67 | 544.87 | G300E | 0 | 0
1190 | Story6 | C11 | 40 MPa RC Column (60 cm x 60 cm) | Column | 40MPa | Concrete Rectangular | 600 | 600 | 3600 | 3175 | 1.14 | 2796.33 | G300E | 71738066.67 | 562.88 | G300E | 0 | 0
1191 | Story6 | C12 | 40 MPa RC Column (60 cm x 60 cm) | Column | 40MPa | Concrete Rectangular | 600 | 600 | 3600 | 3175 | 1.14 | 2796.33 | G300E | 57590266.67 | 451.87 | G300E | 0 | 0
1192 | Story6 | C13 | 40 MPa RC Column (60 cm x 60 cm) | Column | 40MPa | Concrete Rectangular | 600 | 600 | 3600 | 3175 | 1.14 | 2796.33 | G300E | 57586033.33 | 451.84 | G300E | 0 | 0
1193 | Story6 | C14 | 40 MPa RC Column (60 cm x 60 cm) | Column | 40MPa | Concrete Rectangular | 600 | 600 | 3600 | 3175 | 1.14 | 2796.33 | G300E | 71728541.67 | 562.81 | G300E | 0 | 0
1194 | Story6 | C15 | 40 MPa RC Column (60 cm x 60 cm) | Column | 40MPa | Concrete Rectangular | 600 | 600 | 3600 | 3175 | 1.14 | 2796.33 | G300E | 69433016.67 | 544.8 | G300E | 0 | 0
1195 | Story6 | C16 | 40 MPa RC Column (60 cm x 60 cm) | Column | 40MPa | Concrete Rectangular | 600 | 600 | 3600 | 3175 | 1.14 | 2796.33 | G300E | 21312716.67 | 167.23 | G300E | 0 | 0
1196 | Story6 | C17 | 40 MPa RC Column (60 cm x 60 cm) | Column | 40MPa | Concrete Rectangular | 600 | 600 | 3600 | 3175 | 1.14 | 2796.33 | G300E | 25141766.67 | 197.27 | G300E | 0 | 0
1197 | Story6 | C18 | 40 MPa RC Column (60 cm x 60 cm) | Column | 40MPa | Concrete Rectangular | 600 | 600 | 3600 | 3175 | 1.14 | 2796.33 | G300E | 65065275 | 510.53 | G300E | 0 | 0
1198 | Story6 | C19 | 40 MPa RC Column (60 cm x 60 cm) | Column | 40MPa | Concrete Rectangular | 600 | 600 | 3600 | 3175 | 1.14 | 2796.33 | G300E | 25110016.67 | 197.02 | G300E | 0 | 0
1199 | Story6 | C2 | 40 MPa RC Column (60 cm x 60 cm) | Column | 40MPa | Concrete Rectangular | 600 | 600 | 3600 | 3175 | 1.14 | 2796.33 | G300E | 11430000 | 89.68 | G300E | 0 | 0
1200 | Story6 | C22 | 40 MPa RC Column (60 cm x 60 cm) | Column | 40MPa | Concrete Rectangular | 600 | 600 | 3600 | 3175 | 1.14 | 2796.33 | G300E | 25071916.67 | 196.72 | G300E | 0 | 0
1201 | Story6 | C23 | 40 MPa RC Column (60 cm x 60 cm) | Column | 40MPa | Concrete Rectangular | 600 | 600 | 3600 | 3175 | 1.14 | 2796.33 | G300E | 65004950 | 510.05 | G300E | 0 | 0
1202 | Story6 | C24 | 40 MPa RC Column (60 cm x 60 cm) | Column | 40MPa | Concrete Rectangular | 600 | 600 | 3600 | 3175 | 1.14 | 2796.33 | G300E | 25099433.33 | 196.94 | G300E | 0 | 0
1203 | Story6 | C25 | 40 MPa RC Column (60 cm x 60 cm) | Column | 40MPa | Concrete Rectangular | 600 | 600 | 3600 | 3175 | 1.14 | 2796.33 | G300E | 25142825 | 197.28 | G300E | 0 | 0
1204 | Story6 | C26 | 40 MPa RC Column (60 cm x 60 cm) | Column | 40MPa | Concrete Rectangular | 600 | 600 | 3600 | 3175 | 1.14 | 2796.33 | G300E | 65064216.67 | 510.52 | G300E | 0 | 0
1205 | Story6 | C27 | 40 MPa RC Column (60 cm x 60 cm) | Column | 40MPa | Concrete Rectangular | 600 | 600 | 3600 | 3175 | 1.14 | 2796.33 | G300E | 25105783.33 | 196.99 | G300E | 0 | 0
1206 | Story6 | C3 | 40 MPa RC Column (60 cm x 60 cm) | Column | 40MPa | Concrete Rectangular | 600 | 600 | 3600 | 3175 | 1.14 | 2796.33 | G300E | 11430000 | 89.68 | G300E | 0 | 0
1207 | Story6 | C30 | 40 MPa RC Column (60 cm x 60 cm) | Column | 40MPa | Concrete Rectangular | 600 | 600 | 3600 | 3175 | 1.14 | 2796.33 | G300E | 25207383.33 | 197.79 | G300E | 0 | 0
1208 | Story6 | C31 | 40 MPa RC Column (60 cm x 60 cm) | Column | 40MPa | Concrete Rectangular | 600 | 600 | 3600 | 3175 | 1.14 | 2796.33 | G300E | 64943566.67 | 509.57 | G300E | 0 | 0
1209 | Story6 | C32 | 40 MPa RC Column (60 cm x 60 cm) | Column | 40MPa | Concrete Rectangular | 600 | 600 | 3600 | 3175 | 1.14 | 2796.33 | G300E | 24977725 | 195.98 | G300E | 0 | 0
1210 | Story6 | C33 | 40 MPa RC Column (60 cm x 60 cm) | Column | 40MPa | Concrete Rectangular | 600 | 600 | 3600 | 3175 | 1.14 | 2796.33 | G300E | 21324358.33 | 167.32 | G300E | 0 | 0
1211 | Story6 | C34 | 40 MPa RC Column (60 cm x 60 cm) | Column | 40MPa | Concrete Rectangular | 600 | 600 | 3600 | 3175 | 1.14 | 2796.33 | G300E | 69441483.33 | 544.86 | G300E | 0 | 0
1212 | Story6 | C35 | 40 MPa RC Column (60 cm x 60 cm) | Column | 40MPa | Concrete Rectangular | 600 | 600 | 3600 | 3175 | 1.14 | 2796.33 | G300E | 71734891.67 | 562.86 | G300E | 0 | 0
1213 | Story6 | C36 | 40 MPa RC Column (60 cm x 60 cm) | Column | 40MPa | Concrete Rectangular | 600 | 600 | 3600 | 3175 | 1.14 | 2796.33 | G300E | 57575450 | 451.76 | G300E | 0 | 0
1214 | Story6 | C37 | 40 MPa RC Column (60 cm x 60 cm) | Column | 40MPa | Concrete Rectangular | 600 | 600 | 3600 | 3175 | 1.14 | 2796.33 | G300E | 57541583.33 | 451.49 | G300E | 0 | 0
1215 | Story6 | C38 | 40 MPa RC Column (60 cm x 60 cm) | Column | 40MPa | Concrete Rectangular | 600 | 600 | 3600 | 3175 | 1.14 | 2796.33 | G300E | 71619533.33 | 561.95 | G300E | 0 | 0
1216 | Story6 | C39 | 40 MPa RC Column (60 cm x 60 cm) | Column | 40MPa | Concrete Rectangular | 600 | 600 | 3600 | 3175 | 1.14 | 2796.33 | G300E | 69471116.67 | 545.1 | G300E | 0 | 0
1217 | Story6 | C4 | 40 MPa RC Column (60 cm x 60 cm) | Column | 40MPa | Concrete Rectangular | 600 | 600 | 3600 | 3175 | 1.14 | 2796.33 | G300E | 11430000 | 89.68 | G300E | 0 | 0
1218 | Story6 | C40 | 40 MPa RC Column (60 cm x 60 cm) | Column | 40MPa | Concrete Rectangular | 600 | 600 | 3600 | 3175 | 1.14 | 2796.33 | G300E | 21856700 | 171.5 | G300E | 0 | 0
1219 | Story6 | C41 | 40 MPa RC Column (60 cm x 60 cm) | Column | 40MPa | Concrete Rectangular | 600 | 600 | 3600 | 3175 | 1.14 | 2796.33 | G300E | 11430000 | 89.68 | G300E | 0 | 0
1220 | Story6 | C42 | 40 MPa RC Column (60 cm x 60 cm) | Column | 40MPa | Concrete Rectangular | 600 | 600 | 3600 | 3175 | 1.14 | 2796.33 | G300E | 11430000 | 89.68 | G300E | 0 | 0
1221 | Story6 | C43 | 40 MPa RC Column (60 cm x 60 cm) | Column | 40MPa | Concrete Rectangular | 600 | 600 | 3600 | 3175 | 1.14 | 2796.33 | G300E | 11430000 | 89.68 | G300E | 0 | 0
1222 | Story6 | C44 | 40 MPa RC Column (60 cm x 60 cm) | Column | 40MPa | Concrete Rectangular | 600 | 600 | 3600 | 3175 | 1.14 | 2796.33 | G300E | 11430000 | 89.68 | G300E | 0 | 0
1223 | Story6 | C45 | 40 MPa RC Column (60 cm x 60 cm) | Column | 40MPa | Concrete Rectangular | 600 | 600 | 3600 | 3175 | 1.14 | 2796.33 | G300E | 11430000 | 89.68 | G300E | 0 | 0
1224 | Story6 | C46 | 40 MPa RC Column (60 cm x 60 cm) | Column | 40MPa | Concrete Rectangular | 600 | 600 | 3600 | 3175 | 1.14 | 2796.33 | G300E | 11430000 | 89.68 | G300E | 0 | 0
1225 | Story6 | C47 | 40 MPa RC Column (60 cm x 60 cm) | Column | 40MPa | Concrete Rectangular | 600 | 600 | 3600 | 3175 | 1.14 | 2796.33 | G300E | 11430000 | 89.68 | G300E | 0 | 0
1226 | Story6 | C48 | 40 MPa RC Column (60 cm x 60 cm) | Column | 40MPa | Concrete Rectangular | 600 | 600 | 3600 | 3175 | 1.14 | 2796.33 | G300E | 11430000 | 89.68 | G300E | 0 | 0
1227 | Story6 | C5 | 40 MPa RC Column (60 cm x 60 cm) | Column | 40MPa | Concrete Rectangular | 600 | 600 | 3600 | 3175 | 1.14 | 2796.33 | G300E | 11430000 | 89.68 | G300E | 0 | 0
1228 | Story6 | C6 | 40 MPa RC Column (60 cm x 60 cm) | Column | 40MPa | Concrete Rectangular | 600 | 600 | 3600 | 3175 | 1.14 | 2796.33 | G300E | 11430000 | 89.68 | G300E | 0 | 0
1229 | Story6 | C7 | 40 MPa RC Column (60 cm x 60 cm) | Column | 40MPa | Concrete Rectangular | 600 | 600 | 3600 | 3175 | 1.14 | 2796.33 | G300E | 11430000 | 89.68 | G300E | 0 | 0
1230 | Story6 | C8 | 40 MPa RC Column (60 cm x 60 cm) | Column | 40MPa | Concrete Rectangular | 600 | 600 | 3600 | 3175 | 1.14 | 2796.33 | G300E | 11430000 | 89.68 | G300E | 0 | 0
1231 | Story6 | C9 | 40 MPa RC Column (60 cm x 60 cm) | Column | 40MPa | Concrete Rectangular | 600 | 600 | 3600 | 3175 | 1.14 | 2796.33 | G300E | 21322241.67 | 167.3 | G300E | 0 | 0
1232 | Story7 | C1 | 40 MPa RC Column (57.5 cm x 57.5 cm) | Column | 40MPa | Concrete Rectangular | 575 | 575 | 3306.3 | 3150 | 1.04 | 2547.94 | G300E | 10413900 | 81.71 | G300E | 0 | 0
1233 | Story7 | C10 | 40 MPa RC Column (57.5 cm x 57.5 cm) | Column | 40MPa | Concrete Rectangular | 575 | 575 | 3306.3 | 3150 | 1.04 | 2547.94 | G300E | 71915550 | 564.28 | G300E | 0 | 0
1234 | Story7 | C11 | 40 MPa RC Column (57.5 cm x 57.5 cm) | Column | 40MPa | Concrete Rectangular | 575 | 575 | 3306.3 | 3150 | 1.04 | 2547.94 | G300E | 73954650 | 580.28 | G300E | 0 | 0
1235 | Story7 | C12 | 40 MPa RC Column (57.5 cm x 57.5 cm) | Column | 40MPa | Concrete Rectangular | 575 | 575 | 3306.3 | 3150 | 1.04 | 2547.94 | G300E | 59718750 | 468.58 | G300E | 0 | 0
1236 | Story7 | C13 | 40 MPa RC Column (57.5 cm x 57.5 cm) | Column | 40MPa | Concrete Rectangular | 575 | 575 | 3306.3 | 3150 | 1.04 | 2547.94 | G300E | 59713500 | 468.53 | G300E | 0 | 0
1237 | Story7 | C14 | 40 MPa RC Column (57.5 cm x 57.5 cm) | Column | 40MPa | Concrete Rectangular | 575 | 575 | 3306.3 | 3150 | 1.04 | 2547.94 | G300E | 73946250 | 580.21 | G300E | 0 | 0
1238 | Story7 | C15 | 40 MPa RC Column (57.5 cm x 57.5 cm) | Column | 40MPa | Concrete Rectangular | 575 | 575 | 3306.3 | 3150 | 1.04 | 2547.94 | G300E | 71906100 | 564.2 | G300E | 0 | 0
1239 | Story7 | C16 | 40 MPa RC Column (57.5 cm x 57.5 cm) | Column | 40MPa | Concrete Rectangular | 575 | 575 | 3306.3 | 3150 | 1.04 | 2547.94 | G300E | 27020700 | 212.01 | G300E | 0 | 0
1240 | Story7 | C17 | 40 MPa RC Column (57.5 cm x 57.5 cm) | Column | 40MPa | Concrete Rectangular | 575 | 575 | 3306.3 | 3150 | 1.04 | 2547.94 | G300E | 30521400 | 239.48 | G300E | 0 | 0
1241 | Story7 | C18 | 40 MPa RC Column (57.5 cm x 57.5 cm) | Column | 40MPa | Concrete Rectangular | 575 | 575 | 3306.3 | 3150 | 1.04 | 2547.94 | G300E | 67343850 | 528.4 | G300E | 0 | 0
1242 | Story7 | C19 | 40 MPa RC Column (57.5 cm x 57.5 cm) | Column | 40MPa | Concrete Rectangular | 575 | 575 | 3306.3 | 3150 | 1.04 | 2547.94 | G300E | 28291200 | 221.98 | G300E | 0 | 0
1243 | Story7 | C2 | 40 MPa RC Column (57.5 cm x 57.5 cm) | Column | 40MPa | Concrete Rectangular | 575 | 575 | 3306.3 | 3150 | 1.04 | 2547.94 | G300E | 10413900 | 81.71 | G300E | 0 | 0
1244 | Story7 | C22 | 40 MPa RC Column (57.5 cm x 57.5 cm) | Column | 40MPa | Concrete Rectangular | 575 | 575 | 3306.3 | 3150 | 1.04 | 2547.94 | G300E | 28259700 | 221.74 | G300E | 0 | 0
1245 | Story7 | C23 | 40 MPa RC Column (57.5 cm x 57.5 cm) | Column | 40MPa | Concrete Rectangular | 575 | 575 | 3306.3 | 3150 | 1.04 | 2547.94 | G300E | 67279800 | 527.9 | G300E | 0 | 0
1246 | Story7 | C24 | 40 MPa RC Column (57.5 cm x 57.5 cm) | Column | 40MPa | Concrete Rectangular | 575 | 575 | 3306.3 | 3150 | 1.04 | 2547.94 | G300E | 30483600 | 239.19 | G300E | 0 | 0
1247 | Story7 | C25 | 40 MPa RC Column (57.5 cm x 57.5 cm) | Column | 40MPa | Concrete Rectangular | 575 | 575 | 3306.3 | 3150 | 1.04 | 2547.94 | G300E | 30521400 | 239.48 | G300E | 0 | 0
1248 | Story7 | C26 | 40 MPa RC Column (57.5 cm x 57.5 cm) | Column | 40MPa | Concrete Rectangular | 575 | 575 | 3306.3 | 3150 | 1.04 | 2547.94 | G300E | 67341750 | 528.39 | G300E | 0 | 0
1249 | Story7 | C27 | 40 MPa RC Column (57.5 cm x 57.5 cm) | Column | 40MPa | Concrete Rectangular | 575 | 575 | 3306.3 | 3150 | 1.04 | 2547.94 | G300E | 28287000 | 221.95 | G300E | 0 | 0
1250 | Story7 | C3 | 40 MPa RC Column (57.5 cm x 57.5 cm) | Column | 40MPa | Concrete Rectangular | 575 | 575 | 3306.3 | 3150 | 1.04 | 2547.94 | G300E | 10882200 | 85.39 | G300E | 0 | 0
1251 | Story7 | C30 | 40 MPa RC Column (57.5 cm x 57.5 cm) | Column | 40MPa | Concrete Rectangular | 575 | 575 | 3306.3 | 3150 | 1.04 | 2547.94 | G300E | 28368900 | 222.59 | G300E | 0 | 0
1252 | Story7 | C31 | 40 MPa RC Column (57.5 cm x 57.5 cm) | Column | 40MPa | Concrete Rectangular | 575 | 575 | 3306.3 | 3150 | 1.04 | 2547.94 | G300E | 67217850 | 527.42 | G300E | 0 | 0
1253 | Story7 | C32 | 40 MPa RC Column (57.5 cm x 57.5 cm) | Column | 40MPa | Concrete Rectangular | 575 | 575 | 3306.3 | 3150 | 1.04 | 2547.94 | G300E | 30380700 | 238.38 | G300E | 0 | 0
1254 | Story7 | C33 | 40 MPa RC Column (57.5 cm x 57.5 cm) | Column | 40MPa | Concrete Rectangular | 575 | 575 | 3306.3 | 3150 | 1.04 | 2547.94 | G300E | 27030150 | 212.09 | G300E | 0 | 0
1255 | Story7 | C34 | 40 MPa RC Column (57.5 cm x 57.5 cm) | Column | 40MPa | Concrete Rectangular | 575 | 575 | 3306.3 | 3150 | 1.04 | 2547.94 | G300E | 71914500 | 564.27 | G300E | 0 | 0
1256 | Story7 | C35 | 40 MPa RC Column (57.5 cm x 57.5 cm) | Column | 40MPa | Concrete Rectangular | 575 | 575 | 3306.3 | 3150 | 1.04 | 2547.94 | G300E | 73951500 | 580.25 | G300E | 0 | 0
1257 | Story7 | C36 | 40 MPa RC Column (57.5 cm x 57.5 cm) | Column | 40MPa | Concrete Rectangular | 575 | 575 | 3306.3 | 3150 | 1.04 | 2547.94 | G300E | 59704050 | 468.46 | G300E | 0 | 0
1258 | Story7 | C37 | 40 MPa RC Column (57.5 cm x 57.5 cm) | Column | 40MPa | Concrete Rectangular | 575 | 575 | 3306.3 | 3150 | 1.04 | 2547.94 | G300E | 59672550 | 468.21 | G300E | 0 | 0
1259 | Story7 | C38 | 40 MPa RC Column (57.5 cm x 57.5 cm) | Column | 40MPa | Concrete Rectangular | 575 | 575 | 3306.3 | 3150 | 1.04 | 2547.94 | G300E | 73855950 | 579.5 | G300E | 0 | 0
1260 | Story7 | C39 | 40 MPa RC Column (57.5 cm x 57.5 cm) | Column | 40MPa | Concrete Rectangular | 575 | 575 | 3306.3 | 3150 | 1.04 | 2547.94 | G300E | 71949150 | 564.54 | G300E | 0 | 0
1261 | Story7 | C4 | 40 MPa RC Column (57.5 cm x 57.5 cm) | Column | 40MPa | Concrete Rectangular | 575 | 575 | 3306.3 | 3150 | 1.04 | 2547.94 | G300E | 11156250 | 87.54 | G300E | 0 | 0
1262 | Story7 | C40 | 40 MPa RC Column (57.5 cm x 57.5 cm) | Column | 40MPa | Concrete Rectangular | 575 | 575 | 3306.3 | 3150 | 1.04 | 2547.94 | G300E | 27484800 | 215.66 | G300E | 0 | 0
1263 | Story7 | C41 | 40 MPa RC Column (57.5 cm x 57.5 cm) | Column | 40MPa | Concrete Rectangular | 575 | 575 | 3306.3 | 3150 | 1.04 | 2547.94 | G300E | 10413900 | 81.71 | G300E | 0 | 0
1264 | Story7 | C42 | 40 MPa RC Column (57.5 cm x 57.5 cm) | Column | 40MPa | Concrete Rectangular | 575 | 575 | 3306.3 | 3150 | 1.04 | 2547.94 | G300E | 10413900 | 81.71 | G300E | 0 | 0
1265 | Story7 | C43 | 40 MPa RC Column (57.5 cm x 57.5 cm) | Column | 40MPa | Concrete Rectangular | 575 | 575 | 3306.3 | 3150 | 1.04 | 2547.94 | G300E | 10875900 | 85.34 | G300E | 0 | 0
1266 | Story7 | C44 | 40 MPa RC Column (57.5 cm x 57.5 cm) | Column | 40MPa | Concrete Rectangular | 575 | 575 | 3306.3 | 3150 | 1.04 | 2547.94 | G300E | 11146800 | 87.46 | G300E | 0 | 0
1267 | Story7 | C45 | 40 MPa RC Column (57.5 cm x 57.5 cm) | Column | 40MPa | Concrete Rectangular | 575 | 575 | 3306.3 | 3150 | 1.04 | 2547.94 | G300E | 11134200 | 87.36 | G300E | 0 | 0
1268 | Story7 | C46 | 40 MPa RC Column (57.5 cm x 57.5 cm) | Column | 40MPa | Concrete Rectangular | 575 | 575 | 3306.3 | 3150 | 1.04 | 2547.94 | G300E | 10837050 | 85.03 | G300E | 0 | 0
1269 | Story7 | C47 | 40 MPa RC Column (57.5 cm x 57.5 cm) | Column | 40MPa | Concrete Rectangular | 575 | 575 | 3306.3 | 3150 | 1.04 | 2547.94 | G300E | 10413900 | 81.71 | G300E | 0 | 0
1270 | Story7 | C48 | 40 MPa RC Column (57.5 cm x 57.5 cm) | Column | 40MPa | Concrete Rectangular | 575 | 575 | 3306.3 | 3150 | 1.04 | 2547.94 | G300E | 10413900 | 81.71 | G300E | 0 | 0
1271 | Story7 | C5 | 40 MPa RC Column (57.5 cm x 57.5 cm) | Column | 40MPa | Concrete Rectangular | 575 | 575 | 3306.3 | 3150 | 1.04 | 2547.94 | G300E | 11156250 | 87.54 | G300E | 0 | 0
1272 | Story7 | C6 | 40 MPa RC Column (57.5 cm x 57.5 cm) | Column | 40MPa | Concrete Rectangular | 575 | 575 | 3306.3 | 3150 | 1.04 | 2547.94 | G300E | 10882200 | 85.39 | G300E | 0 | 0
1273 | Story7 | C7 | 40 MPa RC Column (57.5 cm x 57.5 cm) | Column | 40MPa | Concrete Rectangular | 575 | 575 | 3306.3 | 3150 | 1.04 | 2547.94 | G300E | 10413900 | 81.71 | G300E | 0 | 0
1274 | Story7 | C8 | 40 MPa RC Column (57.5 cm x 57.5 cm) | Column | 40MPa | Concrete Rectangular | 575 | 575 | 3306.3 | 3150 | 1.04 | 2547.94 | G300E | 10413900 | 81.71 | G300E | 0 | 0
1275 | Story7 | C9 | 40 MPa RC Column (57.5 cm x 57.5 cm) | Column | 40MPa | Concrete Rectangular | 575 | 575 | 3306.3 | 3150 | 1.04 | 2547.94 | G300E | 27030150 | 212.09 | G300E | 0 | 0
1276 | Story8 | C1 | 40 MPa RC Column (57.5 cm x 57.5 cm) | Column | 40MPa | Concrete Rectangular | 575 | 575 | 3306.3 | 3150 | 1.04 | 2547.94 | G300E | 10413900 | 81.71 | G300E | 0 | 0
1277 | Story8 | C10 | 40 MPa RC Column (57.5 cm x 57.5 cm) | Column | 40MPa | Concrete Rectangular | 575 | 575 | 3306.3 | 3150 | 1.04 | 2547.94 | G300E | 62291250 | 488.76 | G300E | 0 | 0
1278 | Story8 | C11 | 40 MPa RC Column (57.5 cm x 57.5 cm) | Column | 40MPa | Concrete Rectangular | 575 | 575 | 3306.3 | 3150 | 1.04 | 2547.94 | G300E | 64284150 | 504.4 | G300E | 0 | 0
1279 | Story8 | C12 | 40 MPa RC Column (57.5 cm x 57.5 cm) | Column | 40MPa | Concrete Rectangular | 575 | 575 | 3306.3 | 3150 | 1.04 | 2547.94 | G300E | 50687700 | 397.71 | G300E | 0 | 0
1280 | Story8 | C13 | 40 MPa RC Column (57.5 cm x 57.5 cm) | Column | 40MPa | Concrete Rectangular | 575 | 575 | 3306.3 | 3150 | 1.04 | 2547.94 | G300E | 50683500 | 397.68 | G300E | 0 | 0
1281 | Story8 | C14 | 40 MPa RC Column (57.5 cm x 57.5 cm) | Column | 40MPa | Concrete Rectangular | 575 | 575 | 3306.3 | 3150 | 1.04 | 2547.94 | G300E | 64273650 | 504.31 | G300E | 0 | 0
1282 | Story8 | C15 | 40 MPa RC Column (57.5 cm x 57.5 cm) | Column | 40MPa | Concrete Rectangular | 575 | 575 | 3306.3 | 3150 | 1.04 | 2547.94 | G300E | 62283900 | 488.7 | G300E | 0 | 0
1283 | Story8 | C16 | 40 MPa RC Column (57.5 cm x 57.5 cm) | Column | 40MPa | Concrete Rectangular | 575 | 575 | 3306.3 | 3150 | 1.04 | 2547.94 | G300E | 20522250 | 161.03 | G300E | 0 | 0
1284 | Story8 | C17 | 40 MPa RC Column (57.5 cm x 57.5 cm) | Column | 40MPa | Concrete Rectangular | 575 | 575 | 3306.3 | 3150 | 1.04 | 2547.94 | G300E | 24318000 | 190.81 | G300E | 0 | 0
1285 | Story8 | C18 | 40 MPa RC Column (57.5 cm x 57.5 cm) | Column | 40MPa | Concrete Rectangular | 575 | 575 | 3306.3 | 3150 | 1.04 | 2547.94 | G300E | 58250850 | 457.06 | G300E | 0 | 0
1286 | Story8 | C19 | 40 MPa RC Column (57.5 cm x 57.5 cm) | Column | 40MPa | Concrete Rectangular | 575 | 575 | 3306.3 | 3150 | 1.04 | 2547.94 | G300E | 19799850 | 155.36 | G300E | 0 | 0
1287 | Story8 | C2 | 40 MPa RC Column (57.5 cm x 57.5 cm) | Column | 40MPa | Concrete Rectangular | 575 | 575 | 3306.3 | 3150 | 1.04 | 2547.94 | G300E | 10413900 | 81.71 | G300E | 0 | 0
1288 | Story8 | C22 | 40 MPa RC Column (57.5 cm x 57.5 cm) | Column | 40MPa | Concrete Rectangular | 575 | 575 | 3306.3 | 3150 | 1.04 | 2547.94 | G300E | 19768350 | 155.11 | G300E | 0 | 0
1289 | Story8 | C23 | 40 MPa RC Column (57.5 cm x 57.5 cm) | Column | 40MPa | Concrete Rectangular | 575 | 575 | 3306.3 | 3150 | 1.04 | 2547.94 | G300E | 58195200 | 456.62 | G300E | 0 | 0
1290 | Story8 | C24 | 40 MPa RC Column (57.5 cm x 57.5 cm) | Column | 40MPa | Concrete Rectangular | 575 | 575 | 3306.3 | 3150 | 1.04 | 2547.94 | G300E | 24278100 | 190.49 | G300E | 0 | 0
1291 | Story8 | C25 | 40 MPa RC Column (57.5 cm x 57.5 cm) | Column | 40MPa | Concrete Rectangular | 575 | 575 | 3306.3 | 3150 | 1.04 | 2547.94 | G300E | 24318000 | 190.81 | G300E | 0 | 0
1292 | Story8 | C26 | 40 MPa RC Column (57.5 cm x 57.5 cm) | Column | 40MPa | Concrete Rectangular | 575 | 575 | 3306.3 | 3150 | 1.04 | 2547.94 | G300E | 58249800 | 457.05 | G300E | 0 | 0
1293 | Story8 | C27 | 40 MPa RC Column (57.5 cm x 57.5 cm) | Column | 40MPa | Concrete Rectangular | 575 | 575 | 3306.3 | 3150 | 1.04 | 2547.94 | G300E | 19795650 | 155.32 | G300E | 0 | 0
1294 | Story8 | C3 | 40 MPa RC Column (57.5 cm x 57.5 cm) | Column | 40MPa | Concrete Rectangular | 575 | 575 | 3306.3 | 3150 | 1.04 | 2547.94 | G300E | 10413900 | 81.71 | G300E | 0 | 0
1295 | Story8 | C30 | 40 MPa RC Column (57.5 cm x 57.5 cm) | Column | 40MPa | Concrete Rectangular | 575 | 575 | 3306.3 | 3150 | 1.04 | 2547.94 | G300E | 19872300 | 155.93 | G300E | 0 | 0
1296 | Story8 | C31 | 40 MPa RC Column (57.5 cm x 57.5 cm) | Column | 40MPa | Concrete Rectangular | 575 | 575 | 3306.3 | 3150 | 1.04 | 2547.94 | G300E | 58146900 | 456.24 | G300E | 0 | 0
1297 | Story8 | C32 | 40 MPa RC Column (57.5 cm x 57.5 cm) | Column | 40MPa | Concrete Rectangular | 575 | 575 | 3306.3 | 3150 | 1.04 | 2547.94 | G300E | 24174150 | 189.68 | G300E | 0 | 0
1298 | Story8 | C33 | 40 MPa RC Column (57.5 cm x 57.5 cm) | Column | 40MPa | Concrete Rectangular | 575 | 575 | 3306.3 | 3150 | 1.04 | 2547.94 | G300E | 20531700 | 161.1 | G300E | 0 | 0
1299 | Story8 | C34 | 40 MPa RC Column (57.5 cm x 57.5 cm) | Column | 40MPa | Concrete Rectangular | 575 | 575 | 3306.3 | 3150 | 1.04 | 2547.94 | G300E | 62291250 | 488.76 | G300E | 0 | 0
1300 | Story8 | C35 | 40 MPa RC Column (57.5 cm x 57.5 cm) | Column | 40MPa | Concrete Rectangular | 575 | 575 | 3306.3 | 3150 | 1.04 | 2547.94 | G300E | 64279950 | 504.36 | G300E | 0 | 0
1301 | Story8 | C36 | 40 MPa RC Column (57.5 cm x 57.5 cm) | Column | 40MPa | Concrete Rectangular | 575 | 575 | 3306.3 | 3150 | 1.04 | 2547.94 | G300E | 50673000 | 397.6 | G300E | 0 | 0
1302 | Story8 | C37 | 40 MPa RC Column (57.5 cm x 57.5 cm) | Column | 40MPa | Concrete Rectangular | 575 | 575 | 3306.3 | 3150 | 1.04 | 2547.94 | G300E | 50639400 | 397.34 | G300E | 0 | 0
1303 | Story8 | C38 | 40 MPa RC Column (57.5 cm x 57.5 cm) | Column | 40MPa | Concrete Rectangular | 575 | 575 | 3306.3 | 3150 | 1.04 | 2547.94 | G300E | 64184400 | 503.61 | G300E | 0 | 0
1304 | Story8 | C39 | 40 MPa RC Column (57.5 cm x 57.5 cm) | Column | 40MPa | Concrete Rectangular | 575 | 575 | 3306.3 | 3150 | 1.04 | 2547.94 | G300E | 62326950 | 489.04 | G300E | 0 | 0
1305 | Story8 | C4 | 40 MPa RC Column (57.5 cm x 57.5 cm) | Column | 40MPa | Concrete Rectangular | 575 | 575 | 3306.3 | 3150 | 1.04 | 2547.94 | G300E | 10413900 | 81.71 | G300E | 0 | 0
1306 | Story8 | C40 | 40 MPa RC Column (57.5 cm x 57.5 cm) | Column | 40MPa | Concrete Rectangular | 575 | 575 | 3306.3 | 3150 | 1.04 | 2547.94 | G300E | 21004200 | 164.81 | G300E | 0 | 0
1307 | Story8 | C41 | 40 MPa RC Column (57.5 cm x 57.5 cm) | Column | 40MPa | Concrete Rectangular | 575 | 575 | 3306.3 | 3150 | 1.04 | 2547.94 | G300E | 10413900 | 81.71 | G300E | 0 | 0
1308 | Story8 | C42 | 40 MPa RC Column (57.5 cm x 57.5 cm) | Column | 40MPa | Concrete Rectangular | 575 | 575 | 3306.3 | 3150 | 1.04 | 2547.94 | G300E | 10413900 | 81.71 | G300E | 0 | 0
1309 | Story8 | C43 | 40 MPa RC Column (57.5 cm x 57.5 cm) | Column | 40MPa | Concrete Rectangular | 575 | 575 | 3306.3 | 3150 | 1.04 | 2547.94 | G300E | 10413900 | 81.71 | G300E | 0 | 0
1310 | Story8 | C44 | 40 MPa RC Column (57.5 cm x 57.5 cm) | Column | 40MPa | Concrete Rectangular | 575 | 575 | 3306.3 | 3150 | 1.04 | 2547.94 | G300E | 10413900 | 81.71 | G300E | 0 | 0
1311 | Story8 | C45 | 40 MPa RC Column (57.5 cm x 57.5 cm) | Column | 40MPa | Concrete Rectangular | 575 | 575 | 3306.3 | 3150 | 1.04 | 2547.94 | G300E | 10413900 | 81.71 | G300E | 0 | 0
1312 | Story8 | C46 | 40 MPa RC Column (57.5 cm x 57.5 cm) | Column | 40MPa | Concrete Rectangular | 575 | 575 | 3306.3 | 3150 | 1.04 | 2547.94 | G300E | 10413900 | 81.71 | G300E | 0 | 0
1313 | Story8 | C47 | 40 MPa RC Column (57.5 cm x 57.5 cm) | Column | 40MPa | Concrete Rectangular | 575 | 575 | 3306.3 | 3150 | 1.04 | 2547.94 | G300E | 10413900 | 81.71 | G300E | 0 | 0
1314 | Story8 | C48 | 40 MPa RC Column (57.5 cm x 57.5 cm) | Column | 40MPa | Concrete Rectangular | 575 | 575 | 3306.3 | 3150 | 1.04 | 2547.94 | G300E | 10413900 | 81.71 | G300E | 0 | 0
1315 | Story8 | C5 | 40 MPa RC Column (57.5 cm x 57.5 cm) | Column | 40MPa | Concrete Rectangular | 575 | 575 | 3306.3 | 3150 | 1.04 | 2547.94 | G300E | 10413900 | 81.71 | G300E | 0 | 0
1316 | Story8 | C6 | 40 MPa RC Column (57.5 cm x 57.5 cm) | Column | 40MPa | Concrete Rectangular | 575 | 575 | 3306.3 | 3150 | 1.04 | 2547.94 | G300E | 10413900 | 81.71 | G300E | 0 | 0
1317 | Story8 | C7 | 40 MPa RC Column (57.5 cm x 57.5 cm) | Column | 40MPa | Concrete Rectangular | 575 | 575 | 3306.3 | 3150 | 1.04 | 2547.94 | G300E | 10413900 | 81.71 | G300E | 0 | 0
1318 | Story8 | C8 | 40 MPa RC Column (57.5 cm x 57.5 cm) | Column | 40MPa | Concrete Rectangular | 575 | 575 | 3306.3 | 3150 | 1.04 | 2547.94 | G300E | 10413900 | 81.71 | G300E | 0 | 0
1319 | Story8 | C9 | 40 MPa RC Column (57.5 cm x 57.5 cm) | Column | 40MPa | Concrete Rectangular | 575 | 575 | 3306.3 | 3150 | 1.04 | 2547.94 | G300E | 20531700 | 161.1 | G300E | 0 | 0
1320 | Story9 | C1 | 40 MPa RC Column (55 cm x 55 cm) | Column | 40MPa | Concrete Rectangular | 550 | 550 | 3025 | 3150 | 0.95 | 2331.19 | G300E | 9528750 | 74.77 | G300E | 0 | 0
1321 | Story9 | C10 | 40 MPa RC Column (55 cm x 55 cm) | Column | 40MPa | Concrete Rectangular | 550 | 550 | 3025 | 3125 | 0.95 | 2312.69 | G300E | 64441666.67 | 505.63 | G300E | 0 | 0
1322 | Story9 | C11 | 40 MPa RC Column (55 cm x 55 cm) | Column | 40MPa | Concrete Rectangular | 550 | 550 | 3025 | 3125 | 0.95 | 2312.69 | G300E | 66217708.33 | 519.57 | G300E | 0 | 0
1323 | Story9 | C12 | 40 MPa RC Column (55 cm x 55 cm) | Column | 40MPa | Concrete Rectangular | 550 | 550 | 3025 | 3125 | 0.95 | 2312.69 | G300E | 52661458.33 | 413.2 | G300E | 0 | 0
1324 | Story9 | C13 | 40 MPa RC Column (55 cm x 55 cm) | Column | 40MPa | Concrete Rectangular | 550 | 550 | 3025 | 3125 | 0.95 | 2312.69 | G300E | 52655208.33 | 413.15 | G300E | 0 | 0
1325 | Story9 | C14 | 40 MPa RC Column (55 cm x 55 cm) | Column | 40MPa | Concrete Rectangular | 550 | 550 | 3025 | 3125 | 0.95 | 2312.69 | G300E | 66209375 | 519.5 | G300E | 0 | 0
1326 | Story9 | C15 | 40 MPa RC Column (55 cm x 55 cm) | Column | 40MPa | Concrete Rectangular | 550 | 550 | 3025 | 3125 | 0.95 | 2312.69 | G300E | 64432291.67 | 505.56 | G300E | 0 | 0
1327 | Story9 | C16 | 40 MPa RC Column (55 cm x 55 cm) | Column | 40MPa | Concrete Rectangular | 550 | 550 | 3025 | 3125 | 0.95 | 2312.69 | G300E | 25482291.67 | 199.94 | G300E | 0 | 0
1328 | Story9 | C17 | 40 MPa RC Column (55 cm x 55 cm) | Column | 40MPa | Concrete Rectangular | 550 | 550 | 3025 | 3125 | 0.95 | 2312.69 | G300E | 29007291.67 | 227.6 | G300E | 0 | 0
1329 | Story9 | C18 | 40 MPa RC Column (55 cm x 55 cm) | Column | 40MPa | Concrete Rectangular | 550 | 550 | 3025 | 3125 | 0.95 | 2312.69 | G300E | 60143750 | 471.91 | G300E | 0 | 0
1330 | Story9 | C19 | 40 MPa RC Column (55 cm x 55 cm) | Column | 40MPa | Concrete Rectangular | 550 | 550 | 3025 | 3125 | 0.95 | 2312.69 | G300E | 22984375 | 180.34 | G300E | 0 | 0
1331 | Story9 | C2 | 40 MPa RC Column (55 cm x 55 cm) | Column | 40MPa | Concrete Rectangular | 550 | 550 | 3025 | 3125 | 0.95 | 2312.69 | G300E | 9453125 | 74.17 | G300E | 0 | 0
1332 | Story9 | C22 | 40 MPa RC Column (55 cm x 55 cm) | Column | 40MPa | Concrete Rectangular | 550 | 550 | 3025 | 3125 | 0.95 | 2312.69 | G300E | 22958333.33 | 180.14 | G300E | 0 | 0
1333 | Story9 | C23 | 40 MPa RC Column (55 cm x 55 cm) | Column | 40MPa | Concrete Rectangular | 550 | 550 | 3025 | 3125 | 0.95 | 2312.69 | G300E | 60084375 | 471.44 | G300E | 0 | 0
1334 | Story9 | C24 | 40 MPa RC Column (55 cm x 55 cm) | Column | 40MPa | Concrete Rectangular | 550 | 550 | 3025 | 3125 | 0.95 | 2312.69 | G300E | 28965625 | 227.28 | G300E | 0 | 0
1335 | Story9 | C25 | 40 MPa RC Column (55 cm x 55 cm) | Column | 40MPa | Concrete Rectangular | 550 | 550 | 3025 | 3125 | 0.95 | 2312.69 | G300E | 29007291.67 | 227.6 | G300E | 0 | 0
1336 | Story9 | C26 | 40 MPa RC Column (55 cm x 55 cm) | Column | 40MPa | Concrete Rectangular | 550 | 550 | 3025 | 3125 | 0.95 | 2312.69 | G300E | 60142708.33 | 471.9 | G300E | 0 | 0
1337 | Story9 | C27 | 40 MPa RC Column (55 cm x 55 cm) | Column | 40MPa | Concrete Rectangular | 550 | 550 | 3025 | 3125 | 0.95 | 2312.69 | G300E | 22981250 | 180.32 | G300E | 0 | 0
1338 | Story9 | C3 | 40 MPa RC Column (55 cm x 55 cm) | Column | 40MPa | Concrete Rectangular | 550 | 550 | 3025 | 3125 | 0.95 | 2312.69 | G300E | 10744791.67 | 84.31 | G300E | 0 | 0
1339 | Story9 | C30 | 40 MPa RC Column (55 cm x 55 cm) | Column | 40MPa | Concrete Rectangular | 550 | 550 | 3025 | 3125 | 0.95 | 2312.69 | G300E | 23041666.67 | 180.79 | G300E | 0 | 0
1340 | Story9 | C31 | 40 MPa RC Column (55 cm x 55 cm) | Column | 40MPa | Concrete Rectangular | 550 | 550 | 3025 | 3125 | 0.95 | 2312.69 | G300E | 60037500 | 471.08 | G300E | 0 | 0
1341 | Story9 | C32 | 40 MPa RC Column (55 cm x 55 cm) | Column | 40MPa | Concrete Rectangular | 550 | 550 | 3025 | 3125 | 0.95 | 2312.69 | G300E | 28862500 | 226.47 | G300E | 0 | 0
1342 | Story9 | C33 | 40 MPa RC Column (55 cm x 55 cm) | Column | 40MPa | Concrete Rectangular | 550 | 550 | 3025 | 3125 | 0.95 | 2312.69 | G300E | 25491666.67 | 200.02 | G300E | 0 | 0
1343 | Story9 | C34 | 40 MPa RC Column (55 cm x 55 cm) | Column | 40MPa | Concrete Rectangular | 550 | 550 | 3025 | 3125 | 0.95 | 2312.69 | G300E | 64439583.33 | 505.62 | G300E | 0 | 0
1344 | Story9 | C35 | 40 MPa RC Column (55 cm x 55 cm) | Column | 40MPa | Concrete Rectangular | 550 | 550 | 3025 | 3125 | 0.95 | 2312.69 | G300E | 66214583.33 | 519.54 | G300E | 0 | 0
1345 | Story9 | C36 | 40 MPa RC Column (55 cm x 55 cm) | Column | 40MPa | Concrete Rectangular | 550 | 550 | 3025 | 3125 | 0.95 | 2312.69 | G300E | 52645833.33 | 413.08 | G300E | 0 | 0
1346 | Story9 | C37 | 40 MPa RC Column (55 cm x 55 cm) | Column | 40MPa | Concrete Rectangular | 550 | 550 | 3025 | 3125 | 0.95 | 2312.69 | G300E | 52617708.33 | 412.86 | G300E | 0 | 0
1347 | Story9 | C38 | 40 MPa RC Column (55 cm x 55 cm) | Column | 40MPa | Concrete Rectangular | 550 | 550 | 3025 | 3125 | 0.95 | 2312.69 | G300E | 66135416.67 | 518.92 | G300E | 0 | 0
1348 | Story9 | C39 | 40 MPa RC Column (55 cm x 55 cm) | Column | 40MPa | Concrete Rectangular | 550 | 550 | 3025 | 3125 | 0.95 | 2312.69 | G300E | 64484375 | 505.97 | G300E | 0 | 0
1349 | Story9 | C4 | 40 MPa RC Column (55 cm x 55 cm) | Column | 40MPa | Concrete Rectangular | 550 | 550 | 3025 | 3125 | 0.95 | 2312.69 | G300E | 11019791.67 | 86.47 | G300E | 0 | 0
1350 | Story9 | C40 | 40 MPa RC Column (55 cm x 55 cm) | Column | 40MPa | Concrete Rectangular | 550 | 550 | 3025 | 3125 | 0.95 | 2312.69 | G300E | 25897916.67 | 203.2 | G300E | 0 | 0
1351 | Story9 | C41 | 40 MPa RC Column (55 cm x 55 cm) | Column | 40MPa | Concrete Rectangular | 550 | 550 | 3025 | 3150 | 0.95 | 2331.19 | G300E | 9528750 | 74.77 | G300E | 0 | 0
1352 | Story9 | C42 | 40 MPa RC Column (55 cm x 55 cm) | Column | 40MPa | Concrete Rectangular | 550 | 550 | 3025 | 3125 | 0.95 | 2312.69 | G300E | 9453125 | 74.17 | G300E | 0 | 0
1353 | Story9 | C43 | 40 MPa RC Column (55 cm x 55 cm) | Column | 40MPa | Concrete Rectangular | 550 | 550 | 3025 | 3125 | 0.95 | 2312.69 | G300E | 10738541.67 | 84.26 | G300E | 0 | 0
1354 | Story9 | C44 | 40 MPa RC Column (55 cm x 55 cm) | Column | 40MPa | Concrete Rectangular | 550 | 550 | 3025 | 3125 | 0.95 | 2312.69 | G300E | 11010416.67 | 86.39 | G300E | 0 | 0
1355 | Story9 | C45 | 40 MPa RC Column (55 cm x 55 cm) | Column | 40MPa | Concrete Rectangular | 550 | 550 | 3025 | 3125 | 0.95 | 2312.69 | G300E | 10997916.67 | 86.29 | G300E | 0 | 0
1356 | Story9 | C46 | 40 MPa RC Column (55 cm x 55 cm) | Column | 40MPa | Concrete Rectangular | 550 | 550 | 3025 | 3125 | 0.95 | 2312.69 | G300E | 10695833.33 | 83.92 | G300E | 0 | 0
1357 | Story9 | C47 | 40 MPa RC Column (55 cm x 55 cm) | Column | 40MPa | Concrete Rectangular | 550 | 550 | 3025 | 3125 | 0.95 | 2312.69 | G300E | 9453125 | 74.17 | G300E | 0 | 0
1358 | Story9 | C48 | 40 MPa RC Column (55 cm x 55 cm) | Column | 40MPa | Concrete Rectangular | 550 | 550 | 3025 | 3150 | 0.95 | 2331.19 | G300E | 9528750 | 74.77 | G300E | 0 | 0
1359 | Story9 | C5 | 40 MPa RC Column (55 cm x 55 cm) | Column | 40MPa | Concrete Rectangular | 550 | 550 | 3025 | 3125 | 0.95 | 2312.69 | G300E | 11018750 | 86.46 | G300E | 0 | 0
1360 | Story9 | C6 | 40 MPa RC Column (55 cm x 55 cm) | Column | 40MPa | Concrete Rectangular | 550 | 550 | 3025 | 3125 | 0.95 | 2312.69 | G300E | 10742708.33 | 84.29 | G300E | 0 | 0
1361 | Story9 | C7 | 40 MPa RC Column (55 cm x 55 cm) | Column | 40MPa | Concrete Rectangular | 550 | 550 | 3025 | 3125 | 0.95 | 2312.69 | G300E | 9453125 | 74.17 | G300E | 0 | 0
1362 | Story9 | C8 | 40 MPa RC Column (55 cm x 55 cm) | Column | 40MPa | Concrete Rectangular | 550 | 550 | 3025 | 3150 | 0.95 | 2331.19 | G300E | 9528750 | 74.77 | G300E | 0 | 0
1363 | Story9 | C9 | 40 MPa RC Column (55 cm x 55 cm) | Column | 40MPa | Concrete Rectangular | 550 | 550 | 3025 | 3125 | 0.95 | 2312.69 | G300E | 25489583.33 | 200 | G300E | 0 | 0

## Walls
| Story | Label | Section | Structural_Element_Type | Material | Width_(mm) | Depth_(mm) | Area_(cm^2) | Length_(mm) | Volume_(m^3) | Mass_(kg) | Long._Rebar_Material | Long._Rebar_Volume_(mm^3) | Long._Rebar_Mass_(kg) | Tran._Rebar_Material | Tran._Rebar_Volume_(mm^3) | Tran._Rebar_Mass_(kg)
0 | Story1 | P1 | RC Wall - 450 mm (40 MPa) | Wall | 40MPa | 4800 | 450 | 21600 | 3500 | 7.56 | 18495.41 | G300E | 134946000 | 1058.84 | G300E | 18900000 | 148.3
1 | Story1 | P2 | RC Wall - 450 mm (40 MPa) | Wall | 40MPa | 4800 | 450 | 21600 | 3500 | 7.56 | 18495.41 | G300E | 134946000 | 1058.84 | G300E | 45122616 | 354.05
2 | Story1 | P3 | RC Wall - 450 mm (40 MPa) | Wall | 40MPa | 7200 | 450 | 32400 | 3500 | 11.34 | 27743.12 | G300E | 189945000 | 1490.38 | G300E | 28350000 | 222.44
3 | Story1 | P4 | RC Wall - 450 mm (40 MPa) | Wall | 40MPa | 7200 | 450 | 32400 | 3500 | 11.34 | 27743.12 | G300E | 189945000 | 1490.38 | G300E | 28350000 | 222.44
4 | Story10 | P1 | RC Wall - 450 mm (40 MPa) | Wall | 40MPa | 4800 | 450 | 21600 | 3500 | 7.56 | 18495.41 | G300E | 18900000 | 148.3 | G300E | 18900000 | 148.3
5 | Story10 | P2 | RC Wall - 450 mm (40 MPa) | Wall | 40MPa | 4800 | 450 | 21600 | 3500 | 7.56 | 18495.41 | G300E | 18900000 | 148.3 | G300E | 18900000 | 148.3
6 | Story10 | P3 | RC Wall - 450 mm (40 MPa) | Wall | 40MPa | 7200 | 450 | 32400 | 3500 | 11.34 | 27743.12 | G300E | 28350000 | 222.44 | G300E | 28350000 | 222.44
7 | Story10 | P4 | RC Wall - 450 mm (40 MPa) | Wall | 40MPa | 7200 | 450 | 32400 | 3500 | 11.34 | 27743.12 | G300E | 28350000 | 222.44 | G300E | 28350000 | 222.44
8 | Story11 | P1 | RC Wall - 450 mm (40 MPa) | Wall | 40MPa | 4800 | 450 | 21600 | 3500 | 7.56 | 18495.41 | G300E | 18900000 | 148.3 | G300E | 18900000 | 148.3
9 | Story11 | P2 | RC Wall - 450 mm (40 MPa) | Wall | 40MPa | 4800 | 450 | 21600 | 3500 | 7.56 | 18495.41 | G300E | 18900000 | 148.3 | G300E | 18900000 | 148.3
10 | Story11 | P3 | RC Wall - 450 mm (40 MPa) | Wall | 40MPa | 7200 | 450 | 32400 | 3500 | 11.34 | 27743.12 | G300E | 28350000 | 222.44 | G300E | 28350000 | 222.44
11 | Story11 | P4 | RC Wall - 450 mm (40 MPa) | Wall | 40MPa | 7200 | 450 | 32400 | 3500 | 11.34 | 27743.12 | G300E | 28350000 | 222.44 | G300E | 28350000 | 222.44
12 | Story12 | P1 | RC Wall - 450 mm (40 MPa) | Wall | 40MPa | 4800 | 450 | 21600 | 3500 | 7.56 | 18495.41 | G300E | 18900000 | 148.3 | G300E | 18900000 | 148.3
13 | Story12 | P2 | RC Wall - 450 mm (40 MPa) | Wall | 40MPa | 4800 | 450 | 21600 | 3500 | 7.56 | 18495.41 | G300E | 18900000 | 148.3 | G300E | 18900000 | 148.3
14 | Story12 | P3 | RC Wall - 450 mm (40 MPa) | Wall | 40MPa | 7200 | 450 | 32400 | 3500 | 11.34 | 27743.12 | G300E | 28350000 | 222.44 | G300E | 28350000 | 222.44
15 | Story12 | P4 | RC Wall - 450 mm (40 MPa) | Wall | 40MPa | 7200 | 450 | 32400 | 3500 | 11.34 | 27743.12 | G300E | 28350000 | 222.44 | G300E | 28350000 | 222.44
16 | Story13 | P1 | RC Wall - 450 mm (40 MPa) | Wall | 40MPa | 4800 | 450 | 21600 | 3500 | 7.56 | 18495.41 | G300E | 18900000 | 148.3 | G300E | 18900000 | 148.3
17 | Story13 | P2 | RC Wall - 450 mm (40 MPa) | Wall | 40MPa | 4800 | 450 | 21600 | 3500 | 7.56 | 18495.41 | G300E | 18900000 | 148.3 | G300E | 18900000 | 148.3
18 | Story13 | P3 | RC Wall - 450 mm (40 MPa) | Wall | 40MPa | 7200 | 450 | 32400 | 3500 | 11.34 | 27743.12 | G300E | 28350000 | 222.44 | G300E | 28350000 | 222.44
19 | Story13 | P4 | RC Wall - 450 mm (40 MPa) | Wall | 40MPa | 7200 | 450 | 32400 | 3500 | 11.34 | 27743.12 | G300E | 28350000 | 222.44 | G300E | 28350000 | 222.44
20 | Story14 | P1 | RC Wall - 450 mm (40 MPa) | Wall | 40MPa | 4800 | 450 | 21600 | 3500 | 7.56 | 18495.41 | G300E | 18900000 | 148.3 | G300E | 18900000 | 148.3
21 | Story14 | P2 | RC Wall - 450 mm (40 MPa) | Wall | 40MPa | 4800 | 450 | 21600 | 3500 | 7.56 | 18495.41 | G300E | 18900000 | 148.3 | G300E | 18900000 | 148.3
22 | Story14 | P3 | RC Wall - 450 mm (40 MPa) | Wall | 40MPa | 7200 | 450 | 32400 | 3500 | 11.34 | 27743.12 | G300E | 28350000 | 222.44 | G300E | 28350000 | 222.44
23 | Story14 | P4 | RC Wall - 450 mm (40 MPa) | Wall | 40MPa | 7200 | 450 | 32400 | 3500 | 11.34 | 27743.12 | G300E | 28350000 | 222.44 | G300E | 28350000 | 222.44
24 | Story15 | P1 | RC Wall - 450 mm (40 MPa) | Wall | 40MPa | 4800 | 450 | 21600 | 3500 | 7.56 | 18495.41 | G300E | 18900000 | 148.3 | G300E | 18900000 | 148.3
25 | Story15 | P2 | RC Wall - 450 mm (40 MPa) | Wall | 40MPa | 4800 | 450 | 21600 | 3500 | 7.56 | 18495.41 | G300E | 18900000 | 148.3 | G300E | 18900000 | 148.3
26 | Story15 | P3 | RC Wall - 450 mm (40 MPa) | Wall | 40MPa | 7200 | 450 | 32400 | 3500 | 11.34 | 27743.12 | G300E | 28350000 | 222.44 | G300E | 28350000 | 222.44
27 | Story15 | P4 | RC Wall - 450 mm (40 MPa) | Wall | 40MPa | 7200 | 450 | 32400 | 3500 | 11.34 | 27743.12 | G300E | 28350000 | 222.44 | G300E | 28350000 | 222.44
28 | Story16 | P1 | RC Wall - 450 mm (40 MPa) | Wall | 40MPa | 4800 | 450 | 21600 | 3500 | 7.56 | 18495.41 | G300E | 18900000 | 148.3 | G300E | 18900000 | 148.3
29 | Story16 | P2 | RC Wall - 450 mm (40 MPa) | Wall | 40MPa | 4800 | 450 | 21600 | 3500 | 7.56 | 18495.41 | G300E | 18900000 | 148.3 | G300E | 18900000 | 148.3
30 | Story16 | P3 | RC Wall - 450 mm (40 MPa) | Wall | 40MPa | 7200 | 450 | 32400 | 3500 | 11.34 | 27743.12 | G300E | 28350000 | 222.44 | G300E | 28350000 | 222.44
31 | Story16 | P4 | RC Wall - 450 mm (40 MPa) | Wall | 40MPa | 7200 | 450 | 32400 | 3500 | 11.34 | 27743.12 | G300E | 28350000 | 222.44 | G300E | 28350000 | 222.44
32 | Story17 | P1 | RC Wall - 450 mm (40 MPa) | Wall | 40MPa | 4800 | 450 | 21600 | 3500 | 7.56 | 18495.41 | G300E | 18900000 | 148.3 | G300E | 18900000 | 148.3
33 | Story17 | P2 | RC Wall - 450 mm (40 MPa) | Wall | 40MPa | 4800 | 450 | 21600 | 3500 | 7.56 | 18495.41 | G300E | 18900000 | 148.3 | G300E | 18900000 | 148.3
34 | Story17 | P3 | RC Wall - 450 mm (40 MPa) | Wall | 40MPa | 7200 | 450 | 32400 | 3500 | 11.34 | 27743.12 | G300E | 28350000 | 222.44 | G300E | 28350000 | 222.44
35 | Story17 | P4 | RC Wall - 450 mm (40 MPa) | Wall | 40MPa | 7200 | 450 | 32400 | 3500 | 11.34 | 27743.12 | G300E | 28350000 | 222.44 | G300E | 28350000 | 222.44
36 | Story18 | P1 | RC Wall - 450 mm (40 MPa) | Wall | 40MPa | 4800 | 450 | 21600 | 3500 | 7.56 | 18495.41 | G300E | 18900000 | 148.3 | G300E | 18900000 | 148.3
37 | Story18 | P2 | RC Wall - 450 mm (40 MPa) | Wall | 40MPa | 4800 | 450 | 21600 | 3500 | 7.56 | 18495.41 | G300E | 18900000 | 148.3 | G300E | 18900000 | 148.3
38 | Story18 | P3 | RC Wall - 450 mm (40 MPa) | Wall | 40MPa | 7200 | 450 | 32400 | 3500 | 11.34 | 27743.12 | G300E | 28350000 | 222.44 | G300E | 28350000 | 222.44
39 | Story18 | P4 | RC Wall - 450 mm (40 MPa) | Wall | 40MPa | 7200 | 450 | 32400 | 3500 | 11.34 | 27743.12 | G300E | 28350000 | 222.44 | G300E | 28350000 | 222.44
40 | Story19 | P1 | RC Wall - 450 mm (40 MPa) | Wall | 40MPa | 4800 | 450 | 21600 | 3500 | 7.56 | 18495.41 | G300E | 18900000 | 148.3 | G300E | 18900000 | 148.3
41 | Story19 | P2 | RC Wall - 450 mm (40 MPa) | Wall | 40MPa | 4800 | 450 | 21600 | 3500 | 7.56 | 18495.41 | G300E | 18900000 | 148.3 | G300E | 18900000 | 148.3
42 | Story19 | P3 | RC Wall - 450 mm (40 MPa) | Wall | 40MPa | 7200 | 450 | 32400 | 3500 | 11.34 | 27743.12 | G300E | 28350000 | 222.44 | G300E | 28350000 | 222.44
43 | Story19 | P4 | RC Wall - 450 mm (40 MPa) | Wall | 40MPa | 7200 | 450 | 32400 | 3500 | 11.34 | 27743.12 | G300E | 28350000 | 222.44 | G300E | 28350000 | 222.44
44 | Story2 | P1 | RC Wall - 450 mm (40 MPa) | Wall | 40MPa | 4800 | 450 | 21600 | 3500 | 7.56 | 18495.41 | G300E | 106218000 | 833.43 | G300E | 18900000 | 148.3
45 | Story2 | P2 | RC Wall - 450 mm (40 MPa) | Wall | 40MPa | 4800 | 450 | 21600 | 3500 | 7.56 | 18495.41 | G300E | 106218000 | 833.43 | G300E | 23402568 | 183.63
46 | Story2 | P3 | RC Wall - 450 mm (40 MPa) | Wall | 40MPa | 7200 | 450 | 32400 | 3500 | 11.34 | 27743.12 | G300E | 144585000 | 1134.47 | G300E | 28350000 | 222.44
47 | Story2 | P4 | RC Wall - 450 mm (40 MPa) | Wall | 40MPa | 7200 | 450 | 32400 | 3500 | 11.34 | 27743.12 | G300E | 144585000 | 1134.47 | G300E | 28350000 | 222.44
48 | Story20 | P1 | RC Wall - 450 mm (40 MPa) | Wall | 40MPa | 4800 | 450 | 21600 | 3500 | 7.56 | 18495.41 | G300E | 18900000 | 148.3 | G300E | 18900000 | 148.3
49 | Story20 | P2 | RC Wall - 450 mm (40 MPa) | Wall | 40MPa | 4800 | 450 | 21600 | 3500 | 7.56 | 18495.41 | G300E | 18900000 | 148.3 | G300E | 18900000 | 148.3
50 | Story20 | P3 | RC Wall - 450 mm (40 MPa) | Wall | 40MPa | 7200 | 450 | 32400 | 3500 | 11.34 | 27743.12 | G300E | 28350000 | 222.44 | G300E | 28350000 | 222.44
51 | Story20 | P4 | RC Wall - 450 mm (40 MPa) | Wall | 40MPa | 7200 | 450 | 32400 | 3500 | 11.34 | 27743.12 | G300E | 28350000 | 222.44 | G300E | 28350000 | 222.44
52 | Story21 | P1 | RC Wall - 450 mm (40 MPa) | Wall | 40MPa | 4800 | 450 | 21600 | 3500 | 7.56 | 18495.41 | G300E | 18900000 | 148.3 | G300E | 18900000 | 148.3
53 | Story21 | P2 | RC Wall - 450 mm (40 MPa) | Wall | 40MPa | 4800 | 450 | 21600 | 3500 | 7.56 | 18495.41 | G300E | 18900000 | 148.3 | G300E | 18900000 | 148.3
54 | Story21 | P3 | RC Wall - 450 mm (40 MPa) | Wall | 40MPa | 7200 | 450 | 32400 | 3500 | 11.34 | 27743.12 | G300E | 28350000 | 222.44 | G300E | 28350000 | 222.44
55 | Story21 | P4 | RC Wall - 450 mm (40 MPa) | Wall | 40MPa | 7200 | 450 | 32400 | 3500 | 11.34 | 27743.12 | G300E | 28350000 | 222.44 | G300E | 28350000 | 222.44
56 | Story22 | P1 | RC Wall - 450 mm (40 MPa) | Wall | 40MPa | 4800 | 450 | 21600 | 3500 | 7.56 | 18495.41 | G300E | 18900000 | 148.3 | G300E | 18900000 | 148.3
57 | Story22 | P2 | RC Wall - 450 mm (40 MPa) | Wall | 40MPa | 4800 | 450 | 21600 | 3500 | 7.56 | 18495.41 | G300E | 18900000 | 148.3 | G300E | 18900000 | 148.3
58 | Story22 | P3 | RC Wall - 450 mm (40 MPa) | Wall | 40MPa | 7200 | 450 | 32400 | 3500 | 11.34 | 27743.12 | G300E | 28350000 | 222.44 | G300E | 28350000 | 222.44
59 | Story22 | P4 | RC Wall - 450 mm (40 MPa) | Wall | 40MPa | 7200 | 450 | 32400 | 3500 | 11.34 | 27743.12 | G300E | 28350000 | 222.44 | G300E | 28350000 | 222.44
60 | Story23 | P1 | RC Wall - 450 mm (40 MPa) | Wall | 40MPa | 4800 | 450 | 21600 | 3500 | 7.56 | 18495.41 | G300E | 18900000 | 148.3 | G300E | 18900000 | 148.3
61 | Story23 | P2 | RC Wall - 450 mm (40 MPa) | Wall | 40MPa | 4800 | 450 | 21600 | 3500 | 7.56 | 18495.41 | G300E | 18900000 | 148.3 | G300E | 18900000 | 148.3
62 | Story23 | P3 | RC Wall - 450 mm (40 MPa) | Wall | 40MPa | 7200 | 450 | 32400 | 3500 | 11.34 | 27743.12 | G300E | 28350000 | 222.44 | G300E | 28350000 | 222.44
63 | Story23 | P4 | RC Wall - 450 mm (40 MPa) | Wall | 40MPa | 7200 | 450 | 32400 | 3500 | 11.34 | 27743.12 | G300E | 28350000 | 222.44 | G300E | 28350000 | 222.44
64 | Story24 | P1 | RC Wall - 450 mm (40 MPa) | Wall | 40MPa | 4800 | 450 | 21600 | 3500 | 7.56 | 18495.41 | G300E | 18900000 | 148.3 | G300E | 18900000 | 148.3
65 | Story24 | P2 | RC Wall - 450 mm (40 MPa) | Wall | 40MPa | 4800 | 450 | 21600 | 3500 | 7.56 | 18495.41 | G300E | 18900000 | 148.3 | G300E | 18900000 | 148.3
66 | Story24 | P3 | RC Wall - 450 mm (40 MPa) | Wall | 40MPa | 7200 | 450 | 32400 | 3500 | 11.34 | 27743.12 | G300E | 28350000 | 222.44 | G300E | 28350000 | 222.44
67 | Story24 | P4 | RC Wall - 450 mm (40 MPa) | Wall | 40MPa | 7200 | 450 | 32400 | 3500 | 11.34 | 27743.12 | G300E | 28350000 | 222.44 | G300E | 28350000 | 222.44
68 | Story25 | P1 | RC Wall - 450 mm (40 MPa) | Wall | 40MPa | 4800 | 450 | 21600 | 3500 | 7.56 | 18495.41 | G300E | 18900000 | 148.3 | G300E | 18900000 | 148.3
69 | Story25 | P2 | RC Wall - 450 mm (40 MPa) | Wall | 40MPa | 4800 | 450 | 21600 | 3500 | 7.56 | 18495.41 | G300E | 18900000 | 148.3 | G300E | 18900000 | 148.3
70 | Story25 | P3 | RC Wall - 450 mm (40 MPa) | Wall | 40MPa | 7200 | 450 | 32400 | 3500 | 11.34 | 27743.12 | G300E | 28350000 | 222.44 | G300E | 28350000 | 222.44
71 | Story25 | P4 | RC Wall - 450 mm (40 MPa) | Wall | 40MPa | 7200 | 450 | 32400 | 3500 | 11.34 | 27743.12 | G300E | 28350000 | 222.44 | G300E | 28350000 | 222.44
72 | Story26 | P1 | RC Wall - 450 mm (40 MPa) | Wall | 40MPa | 4800 | 450 | 21600 | 3500 | 7.56 | 18495.41 | G300E | 18900000 | 148.3 | G300E | 18900000 | 148.3
73 | Story26 | P2 | RC Wall - 450 mm (40 MPa) | Wall | 40MPa | 4800 | 450 | 21600 | 3500 | 7.56 | 18495.41 | G300E | 18900000 | 148.3 | G300E | 18900000 | 148.3
74 | Story26 | P3 | RC Wall - 450 mm (40 MPa) | Wall | 40MPa | 7200 | 450 | 32400 | 3500 | 11.34 | 27743.12 | G300E | 28350000 | 222.44 | G300E | 28350000 | 222.44
75 | Story26 | P4 | RC Wall - 450 mm (40 MPa) | Wall | 40MPa | 7200 | 450 | 32400 | 3500 | 11.34 | 27743.12 | G300E | 28350000 | 222.44 | G300E | 28350000 | 222.44
76 | Story27 | P1 | RC Wall - 450 mm (40 MPa) | Wall | 40MPa | 4800 | 450 | 21600 | 3500 | 7.56 | 18495.41 | G300E | 18900000 | 148.3 | G300E | 18900000 | 148.3
77 | Story27 | P2 | RC Wall - 450 mm (40 MPa) | Wall | 40MPa | 4800 | 450 | 21600 | 3500 | 7.56 | 18495.41 | G300E | 18900000 | 148.3 | G300E | 18900000 | 148.3
78 | Story27 | P3 | RC Wall - 450 mm (40 MPa) | Wall | 40MPa | 7200 | 450 | 32400 | 3500 | 11.34 | 27743.12 | G300E | 28350000 | 222.44 | G300E | 28350000 | 222.44
79 | Story27 | P4 | RC Wall - 450 mm (40 MPa) | Wall | 40MPa | 7200 | 450 | 32400 | 3500 | 11.34 | 27743.12 | G300E | 28350000 | 222.44 | G300E | 28350000 | 222.44
80 | Story28 | P1 | RC Wall - 450 mm (40 MPa) | Wall | 40MPa | 4800 | 450 | 21600 | 3500 | 7.56 | 18495.41 | G300E | 18900000 | 148.3 | G300E | 18900000 | 148.3
81 | Story28 | P2 | RC Wall - 450 mm (40 MPa) | Wall | 40MPa | 4800 | 450 | 21600 | 3500 | 7.56 | 18495.41 | G300E | 18900000 | 148.3 | G300E | 18900000 | 148.3
82 | Story28 | P3 | RC Wall - 450 mm (40 MPa) | Wall | 40MPa | 7200 | 450 | 32400 | 3500 | 11.34 | 27743.12 | G300E | 28350000 | 222.44 | G300E | 28350000 | 222.44
83 | Story28 | P4 | RC Wall - 450 mm (40 MPa) | Wall | 40MPa | 7200 | 450 | 32400 | 3500 | 11.34 | 27743.12 | G300E | 28350000 | 222.44 | G300E | 28350000 | 222.44
84 | Story29 | P1 | RC Wall - 450 mm (40 MPa) | Wall | 40MPa | 4800 | 450 | 21600 | 3500 | 7.56 | 18495.41 | G300E | 18900000 | 148.3 | G300E | 18900000 | 148.3
85 | Story29 | P2 | RC Wall - 450 mm (40 MPa) | Wall | 40MPa | 4800 | 450 | 21600 | 3500 | 7.56 | 18495.41 | G300E | 18900000 | 148.3 | G300E | 18900000 | 148.3
86 | Story29 | P3 | RC Wall - 450 mm (40 MPa) | Wall | 40MPa | 7200 | 450 | 32400 | 3500 | 11.34 | 27743.12 | G300E | 28350000 | 222.44 | G300E | 28350000 | 222.44
87 | Story29 | P4 | RC Wall - 450 mm (40 MPa) | Wall | 40MPa | 7200 | 450 | 32400 | 3500 | 11.34 | 27743.12 | G300E | 28350000 | 222.44 | G300E | 28350000 | 222.44
88 | Story3 | P1 | RC Wall - 450 mm (40 MPa) | Wall | 40MPa | 4800 | 450 | 21600 | 3500 | 7.56 | 18495.41 | G300E | 86940000 | 682.16 | G300E | 18900000 | 148.3
89 | Story3 | P2 | RC Wall - 450 mm (40 MPa) | Wall | 40MPa | 4800 | 450 | 21600 | 3500 | 7.56 | 18495.41 | G300E | 86940000 | 682.16 | G300E | 18900000 | 148.3
90 | Story3 | P3 | RC Wall - 450 mm (40 MPa) | Wall | 40MPa | 7200 | 450 | 32400 | 3500 | 11.34 | 27743.12 | G300E | 102627000 | 805.25 | G300E | 28350000 | 222.44
91 | Story3 | P4 | RC Wall - 450 mm (40 MPa) | Wall | 40MPa | 7200 | 450 | 32400 | 3500 | 11.34 | 27743.12 | G300E | 102060000 | 800.8 | G300E | 28350000 | 222.44
92 | Story30 | P1 | RC Wall - 450 mm (40 MPa) | Wall | 40MPa | 4800 | 450 | 21600 | 3500 | 7.56 | 18495.41 | G300E | 18900000 | 148.3 | G300E | 18900000 | 148.3
93 | Story30 | P2 | RC Wall - 450 mm (40 MPa) | Wall | 40MPa | 4800 | 450 | 21600 | 3500 | 7.56 | 18495.41 | G300E | 18900000 | 148.3 | G300E | 18900000 | 148.3
94 | Story30 | P3 | RC Wall - 450 mm (40 MPa) | Wall | 40MPa | 7200 | 450 | 32400 | 3500 | 11.34 | 27743.12 | G300E | 28350000 | 222.44 | G300E | 28350000 | 222.44
95 | Story30 | P4 | RC Wall - 450 mm (40 MPa) | Wall | 40MPa | 7200 | 450 | 32400 | 3500 | 11.34 | 27743.12 | G300E | 28350000 | 222.44 | G300E | 28350000 | 222.44
96 | Story31 | P1 | RC Wall - 450 mm (40 MPa) | Wall | 40MPa | 4800 | 450 | 21600 | 3500 | 7.56 | 18495.41 | G300E | 18900000 | 148.3 | G300E | 18900000 | 148.3
97 | Story31 | P2 | RC Wall - 450 mm (40 MPa) | Wall | 40MPa | 4800 | 450 | 21600 | 3500 | 7.56 | 18495.41 | G300E | 18900000 | 148.3 | G300E | 18900000 | 148.3
98 | Story31 | P3 | RC Wall - 450 mm (40 MPa) | Wall | 40MPa | 7200 | 450 | 32400 | 3500 | 11.34 | 27743.12 | G300E | 28350000 | 222.44 | G300E | 28350000 | 222.44
99 | Story31 | P4 | RC Wall - 450 mm (40 MPa) | Wall | 40MPa | 7200 | 450 | 32400 | 3500 | 11.34 | 27743.12 | G300E | 28350000 | 222.44 | G300E | 28350000 | 222.44
100 | Story4 | P1 | RC Wall - 450 mm (40 MPa) | Wall | 40MPa | 4800 | 450 | 21600 | 3500 | 7.56 | 18495.41 | G300E | 64638000 | 507.17 | G300E | 18900000 | 148.3
101 | Story4 | P2 | RC Wall - 450 mm (40 MPa) | Wall | 40MPa | 4800 | 450 | 21600 | 3500 | 7.56 | 18495.41 | G300E | 64638000 | 507.17 | G300E | 18900000 | 148.3
102 | Story4 | P3 | RC Wall - 450 mm (40 MPa) | Wall | 40MPa | 7200 | 450 | 32400 | 3500 | 11.34 | 27743.12 | G300E | 68040000 | 533.87 | G300E | 28350000 | 222.44
103 | Story4 | P4 | RC Wall - 450 mm (40 MPa) | Wall | 40MPa | 7200 | 450 | 32400 | 3500 | 11.34 | 27743.12 | G300E | 68040000 | 533.87 | G300E | 28350000 | 222.44
104 | Story5 | P1 | RC Wall - 450 mm (40 MPa) | Wall | 40MPa | 4800 | 450 | 21600 | 3500 | 7.56 | 18495.41 | G300E | 49896000 | 391.5 | G300E | 18900000 | 148.3
105 | Story5 | P2 | RC Wall - 450 mm (40 MPa) | Wall | 40MPa | 4800 | 450 | 21600 | 3500 | 7.56 | 18495.41 | G300E | 49896000 | 391.5 | G300E | 18900000 | 148.3
106 | Story5 | P3 | RC Wall - 450 mm (40 MPa) | Wall | 40MPa | 7200 | 450 | 32400 | 3500 | 11.34 | 27743.12 | G300E | 36855000 | 289.18 | G300E | 28350000 | 222.44
107 | Story5 | P4 | RC Wall - 450 mm (40 MPa) | Wall | 40MPa | 7200 | 450 | 32400 | 3500 | 11.34 | 27743.12 | G300E | 36855000 | 289.18 | G300E | 28350000 | 222.44
108 | Story6 | P1 | RC Wall - 450 mm (40 MPa) | Wall | 40MPa | 4800 | 450 | 21600 | 3500 | 7.56 | 18495.41 | G300E | 33642000 | 263.97 | G300E | 18900000 | 148.3
109 | Story6 | P2 | RC Wall - 450 mm (40 MPa) | Wall | 40MPa | 4800 | 450 | 21600 | 3500 | 7.56 | 18495.41 | G300E | 33642000 | 263.97 | G300E | 18900000 | 148.3
110 | Story6 | P3 | RC Wall - 450 mm (40 MPa) | Wall | 40MPa | 7200 | 450 | 32400 | 3500 | 11.34 | 27743.12 | G300E | 28350000 | 222.44 | G300E | 28350000 | 222.44
111 | Story6 | P4 | RC Wall - 450 mm (40 MPa) | Wall | 40MPa | 7200 | 450 | 32400 | 3500 | 11.34 | 27743.12 | G300E | 28350000 | 222.44 | G300E | 28350000 | 222.44
112 | Story7 | P1 | RC Wall - 450 mm (40 MPa) | Wall | 40MPa | 4800 | 450 | 21600 | 3500 | 7.56 | 18495.41 | G300E | 18900000 | 148.3 | G300E | 18900000 | 148.3
113 | Story7 | P2 | RC Wall - 450 mm (40 MPa) | Wall | 40MPa | 4800 | 450 | 21600 | 3500 | 7.56 | 18495.41 | G300E | 18900000 | 148.3 | G300E | 18900000 | 148.3
114 | Story7 | P3 | RC Wall - 450 mm (40 MPa) | Wall | 40MPa | 7200 | 450 | 32400 | 3500 | 11.34 | 27743.12 | G300E | 28350000 | 222.44 | G300E | 28350000 | 222.44
115 | Story7 | P4 | RC Wall - 450 mm (40 MPa) | Wall | 40MPa | 7200 | 450 | 32400 | 3500 | 11.34 | 27743.12 | G300E | 28350000 | 222.44 | G300E | 28350000 | 222.44
116 | Story8 | P1 | RC Wall - 450 mm (40 MPa) | Wall | 40MPa | 4800 | 450 | 21600 | 3500 | 7.56 | 18495.41 | G300E | 18900000 | 148.3 | G300E | 18900000 | 148.3
117 | Story8 | P2 | RC Wall - 450 mm (40 MPa) | Wall | 40MPa | 4800 | 450 | 21600 | 3500 | 7.56 | 18495.41 | G300E | 18900000 | 148.3 | G300E | 18900000 | 148.3
118 | Story8 | P3 | RC Wall - 450 mm (40 MPa) | Wall | 40MPa | 7200 | 450 | 32400 | 3500 | 11.34 | 27743.12 | G300E | 28350000 | 222.44 | G300E | 28350000 | 222.44
119 | Story8 | P4 | RC Wall - 450 mm (40 MPa) | Wall | 40MPa | 7200 | 450 | 32400 | 3500 | 11.34 | 27743.12 | G300E | 28350000 | 222.44 | G300E | 28350000 | 222.44
120 | Story9 | P1 | RC Wall - 450 mm (40 MPa) | Wall | 40MPa | 4800 | 450 | 21600 | 3500 | 7.56 | 18495.41 | G300E | 18900000 | 148.3 | G300E | 18900000 | 148.3
121 | Story9 | P2 | RC Wall - 450 mm (40 MPa) | Wall | 40MPa | 4800 | 450 | 21600 | 3500 | 7.56 | 18495.41 | G300E | 18900000 | 148.3 | G300E | 18900000 | 148.3
122 | Story9 | P3 | RC Wall - 450 mm (40 MPa) | Wall | 40MPa | 7200 | 450 | 32400 | 3500 | 11.34 | 27743.12 | G300E | 28350000 | 222.44 | G300E | 28350000 | 222.44
123 | Story9 | P4 | RC Wall - 450 mm (40 MPa) | Wall | 40MPa | 7200 | 450 | 32400 | 3500 | 11.34 | 27743.12 | G300E | 28350000 | 222.44 | G300E | 28350000 | 222.44

## Slabs
| Story | Label | Section | Structural_Element_Type | Material | Length_(mm) | Width_(mm) | Depth_(mm) | Area_(cm^2) | Volume_(m^3) | Mass_(kg) | Long._Rebar_Material | Long._Rebar_Volume_(mm^3) | Long._Rebar_Mass_(kg) | Tran._Rebar_Material | Tran._Rebar_Volume_(mm^3) | Tran._Rebar_Mass_(kg)
0 | Story1 | F1 | Slab1 | Slab | 32MPa | 36000 | 33600 | 170 | 61200 | 205.63 | 503075.23 | G300E | 1553832678.09 | 12191.95 | G300E | 0 | 0
1 | Story10 | F1 | Slab1 | Slab | 32MPa | 36000 | 33600 | 170 | 61200 | 205.63 | 503075.23 | G300E | 1720386140.16 | 13498.79 | G300E | 0 | 0
2 | Story11 | F1 | Slab1 | Slab | 32MPa | 36000 | 33600 | 170 | 61200 | 205.63 | 503075.23 | G300E | 1732815072.75 | 13596.31 | G300E | 0 | 0
3 | Story12 | F1 | Slab1 | Slab | 32MPa | 36000 | 33600 | 170 | 61200 | 205.63 | 503075.23 | G300E | 1734912664.74 | 13612.77 | G300E | 0 | 0
4 | Story13 | F1 | Slab1 | Slab | 32MPa | 36000 | 33600 | 170 | 61200 | 205.63 | 503075.23 | G300E | 1728694622.47 | 13563.98 | G300E | 0 | 0
5 | Story14 | F1 | Slab1 | Slab | 32MPa | 36000 | 33600 | 170 | 61200 | 205.63 | 503075.23 | G300E | 1735976006.23 | 13621.11 | G300E | 0 | 0
6 | Story15 | F1 | Slab1 | Slab | 32MPa | 36000 | 33600 | 170 | 61200 | 205.63 | 503075.23 | G300E | 1741595396.66 | 13665.2 | G300E | 0 | 0
7 | Story16 | F1 | Slab1 | Slab | 32MPa | 36000 | 33600 | 170 | 61200 | 205.63 | 503075.23 | G300E | 1732605111.46 | 13594.66 | G300E | 0 | 0
8 | Story17 | F1 | Slab1 | Slab | 32MPa | 36000 | 33600 | 170 | 61200 | 205.63 | 503075.23 | G300E | 1719163154.62 | 13489.19 | G300E | 0 | 0
9 | Story18 | F1 | Slab1 | Slab | 32MPa | 36000 | 33600 | 170 | 61200 | 205.63 | 503075.23 | G300E | 1729497848.28 | 13570.28 | G300E | 0 | 0
10 | Story19 | F1 | Slab1 | Slab | 32MPa | 36000 | 33600 | 170 | 61200 | 205.63 | 503075.23 | G300E | 1727457752.17 | 13554.27 | G300E | 0 | 0
11 | Story2 | F1 | Slab1 | Slab | 32MPa | 36000 | 33600 | 170 | 61200 | 205.63 | 503075.23 | G300E | 1577069347.27 | 12374.27 | G300E | 0 | 0
12 | Story20 | F1 | Slab1 | Slab | 32MPa | 36000 | 33600 | 170 | 61200 | 205.63 | 503075.23 | G300E | 1731427568.41 | 13585.42 | G300E | 0 | 0
13 | Story21 | F1 | Slab1 | Slab | 32MPa | 36000 | 33600 | 170 | 61200 | 205.63 | 503075.23 | G300E | 1718314109.9 | 13482.53 | G300E | 0 | 0
14 | Story22 | F1 | Slab1 | Slab | 32MPa | 36000 | 33600 | 170 | 61200 | 205.63 | 503075.23 | G300E | 1717941517.24 | 13479.61 | G300E | 0 | 0
15 | Story23 | F1 | Slab1 | Slab | 32MPa | 36000 | 33600 | 170 | 61200 | 205.63 | 503075.23 | G300E | 1710492835.6 | 13421.16 | G300E | 0 | 0
16 | Story24 | F1 | Slab1 | Slab | 32MPa | 36000 | 33600 | 170 | 61200 | 205.63 | 503075.23 | G300E | 1720775265.85 | 13501.84 | G300E | 0 | 0
17 | Story25 | F1 | Slab1 | Slab | 32MPa | 36000 | 33600 | 170 | 61200 | 205.63 | 503075.23 | G300E | 1735842994.44 | 13620.07 | G300E | 0 | 0
18 | Story26 | F1 | Slab1 | Slab | 32MPa | 36000 | 33600 | 170 | 61200 | 205.63 | 503075.23 | G300E | 1746824174.42 | 13706.23 | G300E | 0 | 0
19 | Story27 | F1 | Slab1 | Slab | 32MPa | 36000 | 33600 | 170 | 61200 | 205.63 | 503075.23 | G300E | 1760839637.82 | 13816.2 | G300E | 0 | 0
20 | Story28 | F1 | Slab1 | Slab | 32MPa | 36000 | 33600 | 170 | 61200 | 205.63 | 503075.23 | G300E | 1755361067.85 | 13773.21 | G300E | 0 | 0
21 | Story29 | F1 | Slab1 | Slab | 32MPa | 36000 | 33600 | 170 | 61200 | 205.63 | 503075.23 | G300E | 1748176511.68 | 13716.84 | G300E | 0 | 0
22 | Story3 | F1 | Slab1 | Slab | 32MPa | 36000 | 33600 | 170 | 61200 | 205.63 | 503075.23 | G300E | 1579615920.8 | 12394.25 | G300E | 0 | 0
23 | Story30 | F1 | Slab1 | Slab | 32MPa | 36000 | 33600 | 170 | 61200 | 205.63 | 503075.23 | G300E | 1774043655.62 | 13919.8 | G300E | 0 | 0
24 | Story31 | F1 | Slab1 | Slab | 32MPa | 36000 | 33600 | 170 | 61200 | 205.63 | 503075.23 | G300E | 3637867552.39 | 28544.06 | G300E | 0 | 0
25 | Story4 | F1 | Slab1 | Slab | 32MPa | 36000 | 33600 | 170 | 61200 | 205.63 | 503075.23 | G300E | 1611203127.03 | 12642.1 | G300E | 0 | 0
26 | Story5 | F1 | Slab1 | Slab | 32MPa | 36000 | 33600 | 170 | 61200 | 205.63 | 503075.23 | G300E | 1620810890.32 | 12717.48 | G300E | 0 | 0
27 | Story6 | F1 | Slab1 | Slab | 32MPa | 36000 | 33600 | 170 | 61200 | 205.63 | 503075.23 | G300E | 1656912250.95 | 13000.75 | G300E | 0 | 0
28 | Story7 | F1 | Slab1 | Slab | 32MPa | 36000 | 33600 | 170 | 61200 | 205.63 | 503075.23 | G300E | 1663462918.8 | 13052.15 | G300E | 0 | 0
29 | Story8 | F1 | Slab1 | Slab | 32MPa | 36000 | 33600 | 170 | 61200 | 205.63 | 503075.23 | G300E | 1690532401.33 | 13264.54 | G300E | 0 | 0
30 | Story9 | F1 | Slab1 | Slab | 32MPa | 36000 | 33600 | 170 | 61200 | 205.63 | 503075.23 | G300E | 1698710325.25 | 13328.71 | G300E | 0 | 0

## Materials by Element Type
Material | Structural_Element_Type | Width_(mm) | Depth_(mm) | Area_(cm^2) | Length_(mm) | Volume_(m^3) | Mass_(kg)
32MPa | Slab | 1041600 | 5270 | 1897200 | 1116000 | 6374.53 | 15595332.13
40MPa | Beam | 604500 | 934800 | 2337000 | 13868425 | 1346.4 | 3292366.9
| Column | 640200 | 640200 | 3163626.4 | 4248000 | 990.04 | 2424946.96
| Wall | 744000 | 55800 | 3348000 | 434000 | 1171.8 | 2866788.86
G300E | Beam_Long_Rebar | 0 | 0 | 0 | 0 | 7.8989 | 61977.79
| Beam_Tran_Rebar | 0 | 0 | 0 | 0 | 5.0448 | 39582.93
| Column_Long_Rebar | 0 | 0 | 0 | 0 | 29.68 | 232880.76
| Column_Tran_Rebar | 0 | 0 | 0 | 0 | 0.0071688 | 56.32
| Slab_Long_Rebar | 0 | 0 | 0 | 0 | 54.7132 | 429299.73
| Slab_Tran_Rebar | 0 | 0 | 0 | 0 | 0 | 0
| Wall_Long_Rebar | 0 | 0 | 0 | 0 | 4.4553 | 34957.87
| Wall_Tran_Rebar | 0 | 0 | 0 | 0 | 2.9602 | 23226.96

## Total Embodied Flows
| Embodied_Energy_(MJ) | Embodied_Water_(L) | Embodied_GHG_(kgCO2e)
Total | 55662329.81 | 79102682.748 | 6121562.716

## Total Embodied Flows per NFA
| Embodied_Energy_(MJ) | Embodied_Water_(L) | Embodied_GHG_(kgCO2e)
Total/NFA | 1528.0833 | 2171.5852 | 168.0537

## Embodied Flows By Element Type
Structural_Element_Type | Embodied_Energy_(MJ) | Embodied_Water_(L) | Embodied_GHG_(kgCO2e)
Slab | 31883549.985 | 46428457.039 | 3553333.913
Beam | 7676127.64 | 10362711.896 | 882438.312
Column | 10313022.9 | 14630736.844 | 981217.748
Wall | 5789629.285 | 7680776.969 | 704572.743