## Index
Data Item Description | Worksheet Hyperlink
Beams | Click here to access worksheet
Columns | Click here to access worksheet
Walls | Click here to access worksheet
Slabs | Click here to access worksheet
Materials by Element Type | Click here to access worksheet
Total Embodied Flows | Click here to access worksheet
Total Embodied Flows per NFA | Click here to access worksheet
Embodied Flows By Element Type | Click here to access worksheet
© James Helal 2021

## Beams
| Story | Label | Section | Structural_Element_Type | Material | Cross_Section_Type | Width_(mm) | Depth_(mm) | Area_(cm^2) | Length_(mm) | Volume_(m^3) | Mass_(kg) | Long._Rebar_Material | Long._Rebar_Volume_(mm^3) | Long._Rebar_Mass_(kg) | Tran._Rebar_Material | Tran._Rebar_Volume_(mm^3) | Tran._Rebar_Mass_(kg)
0 | Story1 | B1 | 32 MPa RC Beam (40 cm x 25 cm) | Beam | 32MPa | Concrete Rectangular | 250 | 400 | 1000 | 6775 | 0.68 | 1657.49 | G300E | 3688679.55 | 28.94 | G300E | 2498851.58 | 19.61
1 | Story1 | B10 | 32 MPa RC Beam (40 cm x 25 cm) | Beam | 32MPa | Concrete Rectangular | 250 | 400 | 1000 | 6775 | 0.68 | 1657.49 | G300E | 3257235.23 | 25.56 | G300E | 2489612.95 | 19.53
2 | Story1 | B11 | 32 MPa RC Beam (40 cm x 25 cm) | Beam | 32MPa | Concrete Rectangular | 250 | 400 | 1000 | 6775 | 0.68 | 1657.49 | G300E | 4775143.18 | 37.47 | G300E | 1445953.76 | 11.35
3 | Story1 | B12 | 32 MPa RC Beam (40 cm x 25 cm) | Beam | 32MPa | Concrete Rectangular | 250 | 400 | 1000 | 6775 | 0.68 | 1657.49 | G300E | 3239989.77 | 25.42 | G300E | 2491460.67 | 19.55
4 | Story1 | B13 | 32 MPa RC Beam (40 cm x 25 cm) | Beam | 32MPa | Concrete Rectangular | 250 | 400 | 1000 | 6775 | 0.68 | 1657.49 | G300E | 4867529.55 | 38.19 | G300E | 1456416.82 | 11.43
5 | Story1 | B14 | 32 MPa RC Beam (40 cm x 25 cm) | Beam | 32MPa | Concrete Rectangular | 250 | 400 | 1000 | 6775 | 0.68 | 1657.49 | G300E | 3592597.73 | 28.19 | G300E | 2499775.45 | 19.61
6 | Story1 | B15 | 32 MPa RC Beam (40 cm x 25 cm) | Beam | 32MPa | Concrete Rectangular | 250 | 400 | 1000 | 6775 | 0.68 | 1657.49 | G300E | 3592289.77 | 28.19 | G300E | 2500699.31 | 19.62
7 | Story1 | B16 | 32 MPa RC Beam (40 cm x 25 cm) | Beam | 32MPa | Concrete Rectangular | 250 | 400 | 1000 | 6775 | 0.68 | 1657.49 | G300E | 3524539.77 | 27.65 | G300E | 2497927.72 | 19.6
8 | Story1 | B17 | 32 MPa RC Beam (40 cm x 25 cm) | Beam | 32MPa | Concrete Rectangular | 250 | 400 | 1000 | 6775 | 0.68 | 1657.49 | G300E | 4866605.68 | 38.19 | G300E | 2027942.27 | 15.91
9 | Story1 | B18 | 32 MPa RC Beam (40 cm x 25 cm) | Beam | 32MPa | Concrete Rectangular | 250 | 400 | 1000 | 6775 | 0.68 | 1657.49 | G300E | 4411140.91 | 34.61 | G300E | 943089.85 | 7.4
10 | Story1 | B19 | 32 MPa RC Beam (40 cm x 25 cm) | Beam | 32MPa | Concrete Rectangular | 250 | 400 | 1000 | 6775 | 0.68 | 1657.49 | G300E | 4224520.45 | 33.15 | G300E | 1365375.6 | 10.71
11 | Story1 | B2 | 32 MPa RC Beam (40 cm x 25 cm) | Beam | 32MPa | Concrete Rectangular | 250 | 400 | 1000 | 6775 | 0.68 | 1657.49 | G300E | 3579355.68 | 28.08 | G300E | 2503470.9 | 19.64
12 | Story1 | B20 | 32 MPa RC Beam (40 cm x 25 cm) | Beam | 32MPa | Concrete Rectangular | 250 | 400 | 1000 | 6775 | 0.68 | 1657.49 | G300E | 4194648.86 | 32.91 | G300E | 509023 | 3.99
13 | Story1 | B21 | 32 MPa RC Beam (40 cm x 25 cm) | Beam | 32MPa | Concrete Rectangular | 250 | 400 | 1000 | 6775 | 0.68 | 1657.49 | G300E | 4304280.68 | 33.77 | G300E | 1369241.05 | 10.74
14 | Story1 | B22 | 32 MPa RC Beam (40 cm x 25 cm) | Beam | 32MPa | Concrete Rectangular | 250 | 400 | 1000 | 7200 | 0.72 | 1761.47 | G300E | 4669043.48 | 36.64 | G300E | 2581362.78 | 20.25
15 | Story1 | B23 | 32 MPa RC Beam (40 cm x 25 cm) | Beam | 32MPa | Concrete Rectangular | 250 | 400 | 1000 | 6775 | 0.68 | 1657.49 | G300E | 4087480.68 | 32.07 | G300E | 1936026.46 | 15.19
16 | Story1 | B24 | 32 MPa RC Beam (40 cm x 25 cm) | Beam | 32MPa | Concrete Rectangular | 250 | 400 | 1000 | 7200 | 0.72 | 1761.47 | G300E | 4728208.7 | 37.1 | G300E | 2871867.13 | 22.53
17 | Story1 | B25 | 32 MPa RC Beam (40 cm x 25 cm) | Beam | 32MPa | Concrete Rectangular | 250 | 400 | 1000 | 6775 | 0.68 | 1657.49 | G300E | 4328301.14 | 33.96 | G300E | 948535.72 | 7.44
18 | Story1 | B26 | 32 MPa RC Beam (40 cm x 25 cm) | Beam | 32MPa | Concrete Rectangular | 250 | 400 | 1000 | 6775 | 0.68 | 1657.49 | G300E | 4208814.77 | 33.02 | G300E | 941564.86 | 7.39
19 | Story1 | B27 | 32 MPa RC Beam (40 cm x 25 cm) | Beam | 32MPa | Concrete Rectangular | 250 | 400 | 1000 | 6775 | 0.68 | 1657.49 | G300E | 4252236.36 | 33.36 | G300E | 943370.71 | 7.4
20 | Story1 | B28 | 32 MPa RC Beam (40 cm x 25 cm) | Beam | 32MPa | Concrete Rectangular | 250 | 400 | 1000 | 6775 | 0.68 | 1657.49 | G300E | 4246693.18 | 33.32 | G300E | 943068.91 | 7.4
21 | Story1 | B29 | 32 MPa RC Beam (40 cm x 25 cm) | Beam | 32MPa | Concrete Rectangular | 250 | 400 | 1000 | 6775 | 0.68 | 1657.49 | G300E | 4869993.18 | 38.21 | G300E | 1456738.33 | 11.43
22 | Story1 | B3 | 32 MPa RC Beam (40 cm x 25 cm) | Beam | 32MPa | Concrete Rectangular | 250 | 400 | 1000 | 6775 | 0.68 | 1657.49 | G300E | 4895553.41 | 38.41 | G300E | 1420834.52 | 11.15
23 | Story1 | B30 | 32 MPa RC Beam (40 cm x 25 cm) | Beam | 32MPa | Concrete Rectangular | 250 | 400 | 1000 | 6775 | 0.68 | 1657.49 | G300E | 3234754.55 | 25.38 | G300E | 2491460.67 | 19.55
24 | Story1 | B31 | 32 MPa RC Beam (40 cm x 25 cm) | Beam | 32MPa | Concrete Rectangular | 250 | 400 | 1000 | 6775 | 0.68 | 1657.49 | G300E | 3541477.27 | 27.79 | G300E | 2492384.54 | 19.56
25 | Story1 | B32 | 32 MPa RC Beam (40 cm x 25 cm) | Beam | 32MPa | Concrete Rectangular | 250 | 400 | 1000 | 6775 | 0.68 | 1657.49 | G300E | 4776990.91 | 37.48 | G300E | 1446474.82 | 11.35
26 | Story1 | B33 | 32 MPa RC Beam (40 cm x 25 cm) | Beam | 32MPa | Concrete Rectangular | 250 | 400 | 1000 | 6775 | 0.68 | 1657.49 | G300E | 4448095.45 | 34.9 | G300E | 945397.05 | 7.42
27 | Story1 | B34 | 32 MPa RC Beam (40 cm x 25 cm) | Beam | 32MPa | Concrete Rectangular | 250 | 400 | 1000 | 6775 | 0.68 | 1657.49 | G300E | 4202655.68 | 32.98 | G300E | 1370501.2 | 10.75
28 | Story1 | B35 | 32 MPa RC Beam (40 cm x 25 cm) | Beam | 32MPa | Concrete Rectangular | 250 | 400 | 1000 | 6775 | 0.68 | 1657.49 | G300E | 4004640.91 | 31.42 | G300E | 1360671.29 | 10.68
29 | Story1 | B36 | 32 MPa RC Beam (40 cm x 25 cm) | Beam | 32MPa | Concrete Rectangular | 250 | 400 | 1000 | 7200 | 0.72 | 1761.47 | G300E | 4688452.17 | 36.79 | G300E | 2581362.78 | 20.25
30 | Story1 | B4 | 32 MPa RC Beam (40 cm x 25 cm) | Beam | 32MPa | Concrete Rectangular | 250 | 400 | 1000 | 6775 | 0.68 | 1657.49 | G300E | 3147603.41 | 24.7 | G300E | 2503470.9 | 19.64
31 | Story1 | B40 | 32 MPa RC Beam (40 cm x 25 cm) | Beam | 32MPa | Concrete Rectangular | 250 | 400 | 1000 | 6775 | 0.68 | 1657.49 | G300E | 4469438.04 | 35.07 | G300E | 2565668.93 | 20.13
32 | Story1 | B41 | 32 MPa RC Beam (40 cm x 25 cm) | Beam | 32MPa | Concrete Rectangular | 250 | 400 | 1000 | 6775 | 0.68 | 1657.49 | G300E | 4005256.82 | 31.43 | G300E | 1360694.7 | 10.68
33 | Story1 | B42 | 32 MPa RC Beam (40 cm x 25 cm) | Beam | 32MPa | Concrete Rectangular | 250 | 400 | 1000 | 6775 | 0.68 | 1657.49 | G300E | 4202655.68 | 32.98 | G300E | 513179.15 | 4.03
34 | Story1 | B43 | 32 MPa RC Beam (40 cm x 25 cm) | Beam | 32MPa | Concrete Rectangular | 250 | 400 | 1000 | 6775 | 0.68 | 1657.49 | G300E | 4283647.73 | 33.61 | G300E | 945385.96 | 7.42
35 | Story1 | B44 | 32 MPa RC Beam (40 cm x 25 cm) | Beam | 32MPa | Concrete Rectangular | 250 | 400 | 1000 | 6775 | 0.68 | 1657.49 | G300E | 4776682.95 | 37.48 | G300E | 1017741.73 | 7.99
36 | Story1 | B45 | 32 MPa RC Beam (40 cm x 25 cm) | Beam | 32MPa | Concrete Rectangular | 250 | 400 | 1000 | 6775 | 0.68 | 1657.49 | G300E | 3253231.82 | 25.53 | G300E | 2492384.54 | 19.56
37 | Story1 | B46 | 32 MPa RC Beam (40 cm x 25 cm) | Beam | 32MPa | Concrete Rectangular | 250 | 400 | 1000 | 6775 | 0.68 | 1657.49 | G300E | 3523923.86 | 27.65 | G300E | 2497927.72 | 19.6
38 | Story1 | B47 | 32 MPa RC Beam (40 cm x 25 cm) | Beam | 32MPa | Concrete Rectangular | 250 | 400 | 1000 | 6775 | 0.68 | 1657.49 | G300E | 4776375 | 37.48 | G300E | 1446412 | 11.35
39 | Story1 | B48 | 32 MPa RC Beam (40 cm x 25 cm) | Beam | 32MPa | Concrete Rectangular | 250 | 400 | 1000 | 6775 | 0.68 | 1657.49 | G300E | 4411140.91 | 34.61 | G300E | 1371741.64 | 10.76
40 | Story1 | B49 | 32 MPa RC Beam (40 cm x 25 cm) | Beam | 32MPa | Concrete Rectangular | 250 | 400 | 1000 | 6775 | 0.68 | 1657.49 | G300E | 4202963.64 | 32.98 | G300E | 1370533.23 | 10.75
41 | Story1 | B5 | 32 MPa RC Beam (40 cm x 25 cm) | Beam | 32MPa | Concrete Rectangular | 250 | 400 | 1000 | 6775 | 0.68 | 1657.49 | G300E | 4753278.41 | 37.3 | G300E | 1006772.39 | 7.9
42 | Story1 | B50 | 32 MPa RC Beam (40 cm x 25 cm) | Beam | 32MPa | Concrete Rectangular | 250 | 400 | 1000 | 6775 | 0.68 | 1657.49 | G300E | 4208814.77 | 33.02 | G300E | 1370244.98 | 10.75
43 | Story1 | B51 | 32 MPa RC Beam (40 cm x 25 cm) | Beam | 32MPa | Concrete Rectangular | 250 | 400 | 1000 | 7200 | 0.72 | 1761.47 | G300E | 4749808.7 | 37.27 | G300E | 2726614.96 | 21.39
44 | Story1 | B52 | 32 MPa RC Beam (40 cm x 25 cm) | Beam | 32MPa | Concrete Rectangular | 250 | 400 | 1000 | 6775 | 0.68 | 1657.49 | G300E | 4448229.35 | 34.9 | G300E | 2702347.2 | 21.2
45 | Story1 | B54 | 32 MPa RC Beam (40 cm x 25 cm) | Beam | 32MPa | Concrete Rectangular | 250 | 400 | 1000 | 6775 | 0.68 | 1657.49 | G300E | 4448818.48 | 34.91 | G300E | 2702347.2 | 21.2
46 | Story1 | B55 | 32 MPa RC Beam (40 cm x 25 cm) | Beam | 32MPa | Concrete Rectangular | 250 | 400 | 1000 | 6775 | 0.68 | 1657.49 | G300E | 4469438.04 | 35.07 | G300E | 2565668.93 | 20.13
47 | Story1 | B56 | 32 MPa RC Beam (40 cm x 25 cm) | Beam | 32MPa | Concrete Rectangular | 250 | 400 | 1000 | 6775 | 0.68 | 1657.49 | G300E | 4208814.77 | 33.02 | G300E | 1370237.59 | 10.75
48 | Story1 | B57 | 32 MPa RC Beam (40 cm x 25 cm) | Beam | 32MPa | Concrete Rectangular | 250 | 400 | 1000 | 6775 | 0.68 | 1657.49 | G300E | 4202655.68 | 32.98 | G300E | 513179.15 | 4.03
49 | Story1 | B58 | 32 MPa RC Beam (40 cm x 25 cm) | Beam | 32MPa | Concrete Rectangular | 250 | 400 | 1000 | 6775 | 0.68 | 1657.49 | G300E | 4246693.18 | 33.32 | G300E | 1371742.87 | 10.76
50 | Story1 | B59 | 32 MPa RC Beam (40 cm x 25 cm) | Beam | 32MPa | Concrete Rectangular | 250 | 400 | 1000 | 6775 | 0.68 | 1657.49 | G300E | 4776682.95 | 37.48 | G300E | 1017741.73 | 7.99
51 | Story1 | B6 | 32 MPa RC Beam (40 cm x 25 cm) | Beam | 32MPa | Concrete Rectangular | 250 | 400 | 1000 | 6775 | 0.68 | 1657.49 | G300E | 3256619.32 | 25.55 | G300E | 2503470.9 | 19.64
52 | Story1 | B60 | 32 MPa RC Beam (40 cm x 25 cm) | Beam | 32MPa | Concrete Rectangular | 250 | 400 | 1000 | 6775 | 0.68 | 1657.49 | G300E | 3234446.59 | 25.38 | G300E | 2497927.72 | 19.6
53 | Story1 | B61 | 32 MPa RC Beam (40 cm x 25 cm) | Beam | 32MPa | Concrete Rectangular | 250 | 400 | 1000 | 6775 | 0.68 | 1657.49 | G300E | 3691143.18 | 28.96 | G300E | 2499775.45 | 19.61
54 | Story1 | B62 | 32 MPa RC Beam (40 cm x 25 cm) | Beam | 32MPa | Concrete Rectangular | 250 | 400 | 1000 | 6775 | 0.68 | 1657.49 | G300E | 4869993.18 | 38.21 | G300E | 2028303.2 | 15.91
55 | Story1 | B63 | 32 MPa RC Beam (40 cm x 25 cm) | Beam | 32MPa | Concrete Rectangular | 250 | 400 | 1000 | 6775 | 0.68 | 1657.49 | G300E | 4949445.45 | 38.84 | G300E | 1456415.59 | 11.43
56 | Story1 | B64 | 32 MPa RC Beam (40 cm x 25 cm) | Beam | 32MPa | Concrete Rectangular | 250 | 400 | 1000 | 6775 | 0.68 | 1657.49 | G300E | 4252236.36 | 33.36 | G300E | 1372042.2 | 10.77
57 | Story1 | B65 | 32 MPa RC Beam (40 cm x 25 cm) | Beam | 32MPa | Concrete Rectangular | 250 | 400 | 1000 | 6775 | 0.68 | 1657.49 | G300E | 4775143.18 | 37.47 | G300E | 1445953.76 | 11.35
58 | Story1 | B66 | 32 MPa RC Beam (40 cm x 25 cm) | Beam | 32MPa | Concrete Rectangular | 250 | 400 | 1000 | 6775 | 0.68 | 1657.49 | G300E | 4328609.09 | 33.96 | G300E | 1377215.84 | 10.81
59 | Story1 | B67 | 32 MPa RC Beam (40 cm x 25 cm) | Beam | 32MPa | Concrete Rectangular | 250 | 400 | 1000 | 6775 | 0.68 | 1657.49 | G300E | 4825031.82 | 37.86 | G300E | 1451840.62 | 11.39
60 | Story1 | B68 | 32 MPa RC Beam (40 cm x 25 cm) | Beam | 32MPa | Concrete Rectangular | 250 | 400 | 1000 | 6775 | 0.68 | 1657.49 | G300E | 4087788.64 | 32.07 | G300E | 1935975.96 | 15.19
61 | Story1 | B69 | 32 MPa RC Beam (40 cm x 25 cm) | Beam | 32MPa | Concrete Rectangular | 250 | 400 | 1000 | 6775 | 0.68 | 1657.49 | G300E | 4825031.82 | 37.86 | G300E | 1451846.78 | 11.39
62 | Story1 | B7 | 32 MPa RC Beam (40 cm x 25 cm) | Beam | 32MPa | Concrete Rectangular | 250 | 400 | 1000 | 6775 | 0.68 | 1657.49 | G300E | 4823184.09 | 37.84 | G300E | 1451596.72 | 11.39
63 | Story1 | B70 | 32 MPa RC Beam (40 cm x 25 cm) | Beam | 32MPa | Concrete Rectangular | 250 | 400 | 1000 | 6775 | 0.68 | 1657.49 | G300E | 4328301.14 | 33.96 | G300E | 948533.26 | 7.44
64 | Story1 | B71 | 32 MPa RC Beam (40 cm x 25 cm) | Beam | 32MPa | Concrete Rectangular | 250 | 400 | 1000 | 6775 | 0.68 | 1657.49 | G300E | 4775143.18 | 37.47 | G300E | 1445953.76 | 11.35
65 | Story1 | B72 | 32 MPa RC Beam (40 cm x 25 cm) | Beam | 32MPa | Concrete Rectangular | 250 | 400 | 1000 | 6775 | 0.68 | 1657.49 | G300E | 4252236.36 | 33.36 | G300E | 943369.48 | 7.4
66 | Story1 | B73 | 32 MPa RC Beam (40 cm x 25 cm) | Beam | 32MPa | Concrete Rectangular | 250 | 400 | 1000 | 6775 | 0.68 | 1657.49 | G300E | 4867221.59 | 38.19 | G300E | 1456414.36 | 11.43
67 | Story1 | B74 | 32 MPa RC Beam (40 cm x 25 cm) | Beam | 32MPa | Concrete Rectangular | 250 | 400 | 1000 | 6775 | 0.68 | 1657.49 | G300E | 4869993.18 | 38.21 | G300E | 1456742.02 | 11.43
68 | Story1 | B75 | 32 MPa RC Beam (40 cm x 25 cm) | Beam | 32MPa | Concrete Rectangular | 250 | 400 | 1000 | 6775 | 0.68 | 1657.49 | G300E | 3592597.73 | 28.19 | G300E | 2500699.31 | 19.62
69 | Story1 | B76 | 32 MPa RC Beam (40 cm x 25 cm) | Beam | 32MPa | Concrete Rectangular | 250 | 400 | 1000 | 6775 | 0.68 | 1657.49 | G300E | 3592597.73 | 28.19 | G300E | 2503470.9 | 19.64
70 | Story1 | B77 | 32 MPa RC Beam (40 cm x 25 cm) | Beam | 32MPa | Concrete Rectangular | 250 | 400 | 1000 | 6775 | 0.68 | 1657.49 | G300E | 3239989.77 | 25.42 | G300E | 2503470.9 | 19.64
71 | Story1 | B78 | 32 MPa RC Beam (40 cm x 25 cm) | Beam | 32MPa | Concrete Rectangular | 250 | 400 | 1000 | 6775 | 0.68 | 1657.49 | G300E | 3256927.27 | 25.56 | G300E | 2503470.9 | 19.64
72 | Story1 | B79 | 32 MPa RC Beam (40 cm x 25 cm) | Beam | 32MPa | Concrete Rectangular | 250 | 400 | 1000 | 6775 | 0.68 | 1657.49 | G300E | 3261238.64 | 25.59 | G300E | 2496079.99 | 19.59
73 | Story1 | B8 | 32 MPa RC Beam (40 cm x 25 cm) | Beam | 32MPa | Concrete Rectangular | 250 | 400 | 1000 | 6775 | 0.68 | 1657.49 | G300E | 3261546.59 | 25.59 | G300E | 2496079.99 | 19.59
74 | Story1 | B80 | 32 MPa RC Beam (40 cm x 25 cm) | Beam | 32MPa | Concrete Rectangular | 250 | 400 | 1000 | 6775 | 0.68 | 1657.49 | G300E | 3257235.23 | 25.56 | G300E | 2489612.95 | 19.53
75 | Story1 | B81 | 32 MPa RC Beam (40 cm x 25 cm) | Beam | 32MPa | Concrete Rectangular | 250 | 400 | 1000 | 6775 | 0.68 | 1657.49 | G300E | 3240297.73 | 25.42 | G300E | 2495156.13 | 19.58
76 | Story1 | B82 | 32 MPa RC Beam (40 cm x 25 cm) | Beam | 32MPa | Concrete Rectangular | 250 | 400 | 1000 | 6775 | 0.68 | 1657.49 | G300E | 3592597.73 | 28.19 | G300E | 2499775.45 | 19.61
77 | Story1 | B9 | 32 MPa RC Beam (40 cm x 25 cm) | Beam | 32MPa | Concrete Rectangular | 250 | 400 | 1000 | 6775 | 0.68 | 1657.49 | G300E | 4825031.82 | 37.86 | G300E | 1451873.88 | 11.39
78 | Story10 | B1 | 32 MPa RC Beam (55 cm x 25 cm) | Beam | 32MPa | Concrete Rectangular | 250 | 550 | 1375 | 6837.5 | 0.94 | 2300.08 | G300E | 5334182.39 | 41.85 | G300E | 4361117.4 | 34.22
79 | Story10 | B10 | 32 MPa RC Beam (55 cm x 25 cm) | Beam | 32MPa | Concrete Rectangular | 250 | 550 | 1375 | 6837.5 | 0.94 | 2300.08 | G300E | 4119282.95 | 32.32 | G300E | 3841698.79 | 30.14
80 | Story10 | B11 | 32 MPa RC Beam (55 cm x 25 cm) | Beam | 32MPa | Concrete Rectangular | 250 | 550 | 1375 | 6837.5 | 0.94 | 2300.08 | G300E | 5888952.27 | 46.21 | G300E | 1939884.06 | 15.22
81 | Story10 | B12 | 32 MPa RC Beam (55 cm x 25 cm) | Beam | 32MPa | Concrete Rectangular | 250 | 550 | 1375 | 6837.5 | 0.94 | 2300.08 | G300E | 4038165.34 | 31.68 | G300E | 3841698.79 | 30.14
82 | Story10 | B13 | 32 MPa RC Beam (55 cm x 25 cm) | Beam | 32MPa | Concrete Rectangular | 250 | 550 | 1375 | 6837.5 | 0.94 | 2300.08 | G300E | 5768674.43 | 45.26 | G300E | 3421326.81 | 26.84
83 | Story10 | B14 | 32 MPa RC Beam (55 cm x 25 cm) | Beam | 32MPa | Concrete Rectangular | 250 | 550 | 1375 | 6837.5 | 0.94 | 2300.08 | G300E | 4261627.27 | 33.44 | G300E | 3706632.84 | 29.08
84 | Story10 | B15 | 32 MPa RC Beam (55 cm x 25 cm) | Beam | 32MPa | Concrete Rectangular | 250 | 550 | 1375 | 6837.5 | 0.94 | 2300.08 | G300E | 4276545.45 | 33.56 | G300E | 3706632.84 | 29.08
85 | Story10 | B16 | 32 MPa RC Beam (55 cm x 25 cm) | Beam | 32MPa | Concrete Rectangular | 250 | 550 | 1375 | 6837.5 | 0.94 | 2300.08 | G300E | 5347857.39 | 41.96 | G300E | 4965744.63 | 38.96
86 | Story10 | B17 | 32 MPa RC Beam (55 cm x 25 cm) | Beam | 32MPa | Concrete Rectangular | 250 | 550 | 1375 | 6837.5 | 0.94 | 2300.08 | G300E | 5431150.57 | 42.61 | G300E | 3422355.85 | 26.85
87 | Story10 | B18 | 32 MPa RC Beam (55 cm x 25 cm) | Beam | 32MPa | Concrete Rectangular | 250 | 550 | 1375 | 6837.5 | 0.94 | 2300.08 | G300E | 5914748.3 | 46.41 | G300E | 2565305.53 | 20.13
88 | Story10 | B19 | 32 MPa RC Beam (55 cm x 25 cm) | Beam | 32MPa | Concrete Rectangular | 250 | 550 | 1375 | 6837.5 | 0.94 | 2300.08 | G300E | 4973348.86 | 39.02 | G300E | 3297701.39 | 25.87
89 | Story10 | B2 | 32 MPa RC Beam (55 cm x 25 cm) | Beam | 32MPa | Concrete Rectangular | 250 | 550 | 1375 | 6837.5 | 0.94 | 2300.08 | G300E | 4254168.18 | 33.38 | G300E | 4261402.72 | 33.44
90 | Story10 | B20 | 32 MPa RC Beam (55 cm x 25 cm) | Beam | 32MPa | Concrete Rectangular | 250 | 550 | 1375 | 6837.5 | 0.94 | 2300.08 | G300E | 5854453.98 | 45.94 | G300E | 3478823.03 | 27.3
91 | Story10 | B21 | 32 MPa RC Beam (55 cm x 25 cm) | Beam | 32MPa | Concrete Rectangular | 250 | 550 | 1375 | 6837.5 | 0.94 | 2300.08 | G300E | 4975524.43 | 39.04 | G300E | 3663994.19 | 28.75
92 | Story10 | B22 | 32 MPa RC Beam (55 cm x 25 cm) | Beam | 32MPa | Concrete Rectangular | 250 | 550 | 1375 | 7200 | 0.99 | 2422.02 | G300E | 7606643.48 | 59.68 | G300E | 5249453.17 | 41.19
93 | Story10 | B23 | 32 MPa RC Beam (55 cm x 25 cm) | Beam | 32MPa | Concrete Rectangular | 250 | 550 | 1375 | 6837.5 | 0.94 | 2300.08 | G300E | 4307003.41 | 33.79 | G300E | 3471852.2 | 27.24
94 | Story10 | B24 | 32 MPa RC Beam (55 cm x 25 cm) | Beam | 32MPa | Concrete Rectangular | 250 | 550 | 1375 | 7200 | 0.99 | 2422.02 | G300E | 7527756.52 | 59.07 | G300E | 5273268.26 | 41.38
95 | Story10 | B25 | 32 MPa RC Beam (55 cm x 25 cm) | Beam | 32MPa | Concrete Rectangular | 250 | 550 | 1375 | 6837.5 | 0.94 | 2300.08 | G300E | 4983605.11 | 39.1 | G300E | 3294638.19 | 25.85
96 | Story10 | B26 | 32 MPa RC Beam (55 cm x 25 cm) | Beam | 32MPa | Concrete Rectangular | 250 | 550 | 1375 | 6837.5 | 0.94 | 2300.08 | G300E | 5441406.82 | 42.7 | G300E | 3665014.68 | 28.76
97 | Story10 | B27 | 32 MPa RC Beam (55 cm x 25 cm) | Beam | 32MPa | Concrete Rectangular | 250 | 550 | 1375 | 6837.5 | 0.94 | 2300.08 | G300E | 4987956.25 | 39.14 | G300E | 3304520.08 | 25.93
98 | Story10 | B28 | 32 MPa RC Beam (55 cm x 25 cm) | Beam | 32MPa | Concrete Rectangular | 250 | 550 | 1375 | 6837.5 | 0.94 | 2300.08 | G300E | 5060993.18 | 39.71 | G300E | 2558021.88 | 20.07
99 | Story10 | B29 | 32 MPa RC Beam (55 cm x 25 cm) | Beam | 32MPa | Concrete Rectangular | 250 | 550 | 1375 | 6837.5 | 0.94 | 2300.08 | G300E | 5433947.73 | 42.64 | G300E | 3422554.14 | 26.85
100 | Story10 | B3 | 32 MPa RC Beam (55 cm x 25 cm) | Beam | 32MPa | Concrete Rectangular | 250 | 550 | 1375 | 6837.5 | 0.94 | 2300.08 | G300E | 6141939.77 | 48.19 | G300E | 2641314.6 | 20.72
101 | Story10 | B30 | 32 MPa RC Beam (55 cm x 25 cm) | Beam | 32MPa | Concrete Rectangular | 250 | 550 | 1375 | 6837.5 | 0.94 | 2300.08 | G300E | 4167456.25 | 32.7 | G300E | 4396468.68 | 34.5
102 | Story10 | B31 | 32 MPa RC Beam (55 cm x 25 cm) | Beam | 32MPa | Concrete Rectangular | 250 | 550 | 1375 | 6837.5 | 0.94 | 2300.08 | G300E | 5329520.45 | 41.82 | G300E | 4965744.63 | 38.96
103 | Story10 | B32 | 32 MPa RC Beam (55 cm x 25 cm) | Beam | 32MPa | Concrete Rectangular | 250 | 550 | 1375 | 6837.5 | 0.94 | 2300.08 | G300E | 5523767.61 | 43.34 | G300E | 3428552.33 | 26.9
104 | Story10 | B33 | 32 MPa RC Beam (55 cm x 25 cm) | Beam | 32MPa | Concrete Rectangular | 250 | 550 | 1375 | 6837.5 | 0.94 | 2300.08 | G300E | 5837671.02 | 45.8 | G300E | 3300687.66 | 25.9
105 | Story10 | B34 | 32 MPa RC Beam (55 cm x 25 cm) | Beam | 32MPa | Concrete Rectangular | 250 | 550 | 1375 | 6837.5 | 0.94 | 2300.08 | G300E | 5411570.45 | 42.46 | G300E | 3355110.75 | 26.33
106 | Story10 | B35 | 32 MPa RC Beam (55 cm x 25 cm) | Beam | 32MPa | Concrete Rectangular | 250 | 550 | 1375 | 6837.5 | 0.94 | 2300.08 | G300E | 5289738.64 | 41.51 | G300E | 4766315.27 | 37.4
107 | Story10 | B36 | 32 MPa RC Beam (55 cm x 25 cm) | Beam | 32MPa | Concrete Rectangular | 250 | 550 | 1375 | 7200 | 0.99 | 2422.02 | G300E | 6697252.17 | 52.55 | G300E | 5206500.94 | 40.85
108 | Story10 | B4 | 32 MPa RC Beam (55 cm x 25 cm) | Beam | 32MPa | Concrete Rectangular | 250 | 550 | 1375 | 6837.5 | 0.94 | 2300.08 | G300E | 4034435.8 | 31.66 | G300E | 4396468.68 | 34.5
109 | Story10 | B40 | 32 MPa RC Beam (55 cm x 25 cm) | Beam | 32MPa | Concrete Rectangular | 250 | 550 | 1375 | 6837.5 | 0.94 | 2300.08 | G300E | 6393657.07 | 50.17 | G300E | 4968579.96 | 38.99
110 | Story10 | B41 | 32 MPa RC Beam (55 cm x 25 cm) | Beam | 32MPa | Concrete Rectangular | 250 | 550 | 1375 | 6837.5 | 0.94 | 2300.08 | G300E | 4909325 | 38.52 | G300E | 3286928.91 | 25.79
111 | Story10 | B42 | 32 MPa RC Beam (55 cm x 25 cm) | Beam | 32MPa | Concrete Rectangular | 250 | 550 | 1375 | 6837.5 | 0.94 | 2300.08 | G300E | 5412192.05 | 42.47 | G300E | 2615549.19 | 20.52
112 | Story10 | B43 | 32 MPa RC Beam (55 cm x 25 cm) | Beam | 32MPa | Concrete Rectangular | 250 | 550 | 1375 | 6837.5 | 0.94 | 2300.08 | G300E | 5087100 | 39.92 | G300E | 3289395.53 | 25.81
113 | Story10 | B44 | 32 MPa RC Beam (55 cm x 25 cm) | Beam | 32MPa | Concrete Rectangular | 250 | 550 | 1375 | 6837.5 | 0.94 | 2300.08 | G300E | 5523767.61 | 43.34 | G300E | 1949148.88 | 15.29
114 | Story10 | B45 | 32 MPa RC Beam (55 cm x 25 cm) | Beam | 32MPa | Concrete Rectangular | 250 | 550 | 1375 | 6837.5 | 0.94 | 2300.08 | G300E | 4144457.39 | 32.52 | G300E | 4396468.68 | 34.5
115 | Story10 | B46 | 32 MPa RC Beam (55 cm x 25 cm) | Beam | 32MPa | Concrete Rectangular | 250 | 550 | 1375 | 6837.5 | 0.94 | 2300.08 | G300E | 5347546.59 | 41.96 | G300E | 4965744.63 | 38.96
116 | Story10 | B47 | 32 MPa RC Beam (55 cm x 25 cm) | Beam | 32MPa | Concrete Rectangular | 250 | 550 | 1375 | 6837.5 | 0.94 | 2300.08 | G300E | 5867196.59 | 46.04 | G300E | 3428569.43 | 26.9
117 | Story10 | B48 | 32 MPa RC Beam (55 cm x 25 cm) | Beam | 32MPa | Concrete Rectangular | 250 | 550 | 1375 | 6837.5 | 0.94 | 2300.08 | G300E | 5915680.68 | 46.42 | G300E | 3305102.98 | 25.93
118 | Story10 | B49 | 32 MPa RC Beam (55 cm x 25 cm) | Beam | 32MPa | Concrete Rectangular | 250 | 550 | 1375 | 6837.5 | 0.94 | 2300.08 | G300E | 5439852.84 | 42.68 | G300E | 3354083.41 | 26.32
119 | Story10 | B5 | 32 MPa RC Beam (55 cm x 25 cm) | Beam | 32MPa | Concrete Rectangular | 250 | 550 | 1375 | 6837.5 | 0.94 | 2300.08 | G300E | 6055227.84 | 47.51 | G300E | 1935672.16 | 15.19
120 | Story10 | B50 | 32 MPa RC Beam (55 cm x 25 cm) | Beam | 32MPa | Concrete Rectangular | 250 | 550 | 1375 | 6837.5 | 0.94 | 2300.08 | G300E | 5864088.64 | 46.01 | G300E | 3670353.06 | 28.8
121 | Story10 | B51 | 32 MPa RC Beam (55 cm x 25 cm) | Beam | 32MPa | Concrete Rectangular | 250 | 550 | 1375 | 7200 | 0.99 | 2422.02 | G300E | 6765808.7 | 53.09 | G300E | 5231719.25 | 41.05
122 | Story10 | B52 | 32 MPa RC Beam (55 cm x 25 cm) | Beam | 32MPa | Concrete Rectangular | 250 | 550 | 1375 | 6837.5 | 0.94 | 2300.08 | G300E | 7255479.35 | 56.93 | G300E | 5006439.65 | 39.28
123 | Story10 | B54 | 32 MPa RC Beam (55 cm x 25 cm) | Beam | 32MPa | Concrete Rectangular | 250 | 550 | 1375 | 6837.5 | 0.94 | 2300.08 | G300E | 7150538.59 | 56.11 | G300E | 5007788.57 | 39.29
124 | Story10 | B55 | 32 MPa RC Beam (55 cm x 25 cm) | Beam | 32MPa | Concrete Rectangular | 250 | 550 | 1375 | 6837.5 | 0.94 | 2300.08 | G300E | 6426655.43 | 50.43 | G300E | 4968364.14 | 38.98
125 | Story10 | B56 | 32 MPa RC Beam (55 cm x 25 cm) | Beam | 32MPa | Concrete Rectangular | 250 | 550 | 1375 | 6837.5 | 0.94 | 2300.08 | G300E | 5441717.61 | 42.7 | G300E | 3665014.68 | 28.76
126 | Story10 | B57 | 32 MPa RC Beam (55 cm x 25 cm) | Beam | 32MPa | Concrete Rectangular | 250 | 550 | 1375 | 6837.5 | 0.94 | 2300.08 | G300E | 5440163.64 | 42.69 | G300E | 2614463.73 | 20.51
127 | Story10 | B58 | 32 MPa RC Beam (55 cm x 25 cm) | Beam | 32MPa | Concrete Rectangular | 250 | 550 | 1375 | 6837.5 | 0.94 | 2300.08 | G300E | 5060993.18 | 39.71 | G300E | 3297689.42 | 25.87
128 | Story10 | B59 | 32 MPa RC Beam (55 cm x 25 cm) | Beam | 32MPa | Concrete Rectangular | 250 | 550 | 1375 | 6837.5 | 0.94 | 2300.08 | G300E | 5867196.59 | 46.04 | G300E | 1949152.29 | 15.29
129 | Story10 | B6 | 32 MPa RC Beam (55 cm x 25 cm) | Beam | 32MPa | Concrete Rectangular | 250 | 550 | 1375 | 6837.5 | 0.94 | 2300.08 | G300E | 4118039.77 | 32.31 | G300E | 4026622.09 | 31.59
130 | Story10 | B60 | 32 MPa RC Beam (55 cm x 25 cm) | Beam | 32MPa | Concrete Rectangular | 250 | 550 | 1375 | 6837.5 | 0.94 | 2300.08 | G300E | 4167145.45 | 32.7 | G300E | 4396468.68 | 34.5
131 | Story10 | B61 | 32 MPa RC Beam (55 cm x 25 cm) | Beam | 32MPa | Concrete Rectangular | 250 | 550 | 1375 | 6837.5 | 0.94 | 2300.08 | G300E | 5335736.36 | 41.87 | G300E | 4546040.7 | 35.67
132 | Story10 | B62 | 32 MPa RC Beam (55 cm x 25 cm) | Beam | 32MPa | Concrete Rectangular | 250 | 550 | 1375 | 6837.5 | 0.94 | 2300.08 | G300E | 5815604.55 | 45.63 | G300E | 3422596.87 | 26.85
133 | Story10 | B63 | 32 MPa RC Beam (55 cm x 25 cm) | Beam | 32MPa | Concrete Rectangular | 250 | 550 | 1375 | 6837.5 | 0.94 | 2300.08 | G300E | 6153750 | 48.28 | G300E | 3416159.36 | 26.8
134 | Story10 | B64 | 32 MPa RC Beam (55 cm x 25 cm) | Beam | 32MPa | Concrete Rectangular | 250 | 550 | 1375 | 6837.5 | 0.94 | 2300.08 | G300E | 5287873.86 | 41.49 | G300E | 3303544.03 | 25.92
135 | Story10 | B65 | 32 MPa RC Beam (55 cm x 25 cm) | Beam | 32MPa | Concrete Rectangular | 250 | 550 | 1375 | 6837.5 | 0.94 | 2300.08 | G300E | 6062376.14 | 47.57 | G300E | 3417200.37 | 26.81
136 | Story10 | B66 | 32 MPa RC Beam (55 cm x 25 cm) | Beam | 32MPa | Concrete Rectangular | 250 | 550 | 1375 | 6837.5 | 0.94 | 2300.08 | G300E | 5170703.98 | 40.57 | G300E | 3664445.46 | 28.75
137 | Story10 | B67 | 32 MPa RC Beam (55 cm x 25 cm) | Beam | 32MPa | Concrete Rectangular | 250 | 550 | 1375 | 6837.5 | 0.94 | 2300.08 | G300E | 6310701.7 | 49.52 | G300E | 3429111.3 | 26.91
138 | Story10 | B68 | 32 MPa RC Beam (55 cm x 25 cm) | Beam | 32MPa | Concrete Rectangular | 250 | 550 | 1375 | 6837.5 | 0.94 | 2300.08 | G300E | 4822923.86 | 37.84 | G300E | 3471852.2 | 27.24
139 | Story10 | B69 | 32 MPa RC Beam (55 cm x 25 cm) | Beam | 32MPa | Concrete Rectangular | 250 | 550 | 1375 | 6837.5 | 0.94 | 2300.08 | G300E | 6137588.64 | 48.16 | G300E | 3427063.47 | 26.89
140 | Story10 | B7 | 32 MPa RC Beam (55 cm x 25 cm) | Beam | 32MPa | Concrete Rectangular | 250 | 550 | 1375 | 6837.5 | 0.94 | 2300.08 | G300E | 6310390.91 | 49.51 | G300E | 1949446.31 | 15.3
141 | Story10 | B70 | 32 MPa RC Beam (55 cm x 25 cm) | Beam | 32MPa | Concrete Rectangular | 250 | 550 | 1375 | 6837.5 | 0.94 | 2300.08 | G300E | 5170703.98 | 40.57 | G300E | 3294612.55 | 25.85
142 | Story10 | B71 | 32 MPa RC Beam (55 cm x 25 cm) | Beam | 32MPa | Concrete Rectangular | 250 | 550 | 1375 | 6837.5 | 0.94 | 2300.08 | G300E | 5888952.27 | 46.21 | G300E | 3419244.79 | 26.83
143 | Story10 | B72 | 32 MPa RC Beam (55 cm x 25 cm) | Beam | 32MPa | Concrete Rectangular | 250 | 550 | 1375 | 6837.5 | 0.94 | 2300.08 | G300E | 5287563.07 | 41.49 | G300E | 3303547.45 | 25.92
144 | Story10 | B73 | 32 MPa RC Beam (55 cm x 25 cm) | Beam | 32MPa | Concrete Rectangular | 250 | 550 | 1375 | 6837.5 | 0.94 | 2300.08 | G300E | 5768985.23 | 45.27 | G300E | 3421294.33 | 26.84
145 | Story10 | B74 | 32 MPa RC Beam (55 cm x 25 cm) | Beam | 32MPa | Concrete Rectangular | 250 | 550 | 1375 | 6837.5 | 0.94 | 2300.08 | G300E | 5815915.34 | 45.63 | G300E | 3422564.39 | 26.85
146 | Story10 | B75 | 32 MPa RC Beam (55 cm x 25 cm) | Beam | 32MPa | Concrete Rectangular | 250 | 550 | 1375 | 6837.5 | 0.94 | 2300.08 | G300E | 4275923.86 | 33.55 | G300E | 4076479.43 | 31.99
147 | Story10 | B76 | 32 MPa RC Beam (55 cm x 25 cm) | Beam | 32MPa | Concrete Rectangular | 250 | 550 | 1375 | 6837.5 | 0.94 | 2300.08 | G300E | 4414849.43 | 34.64 | G300E | 4446326.02 | 34.89
148 | Story10 | B77 | 32 MPa RC Beam (55 cm x 25 cm) | Beam | 32MPa | Concrete Rectangular | 250 | 550 | 1375 | 6837.5 | 0.94 | 2300.08 | G300E | 4501872.16 | 35.32 | G300E | 4261402.72 | 33.44
149 | Story10 | B78 | 32 MPa RC Beam (55 cm x 25 cm) | Beam | 32MPa | Concrete Rectangular | 250 | 550 | 1375 | 6837.5 | 0.94 | 2300.08 | G300E | 4474832.95 | 35.11 | G300E | 4076479.43 | 31.99
150 | Story10 | B79 | 32 MPa RC Beam (55 cm x 25 cm) | Beam | 32MPa | Concrete Rectangular | 250 | 550 | 1375 | 6837.5 | 0.94 | 2300.08 | G300E | 4468617.05 | 35.06 | G300E | 3571566.88 | 28.02
151 | Story10 | B8 | 32 MPa RC Beam (55 cm x 25 cm) | Beam | 32MPa | Concrete Rectangular | 250 | 550 | 1375 | 6837.5 | 0.94 | 2300.08 | G300E | 4113067.05 | 32.27 | G300E | 3471852.2 | 27.24
152 | Story10 | B80 | 32 MPa RC Beam (55 cm x 25 cm) | Beam | 32MPa | Concrete Rectangular | 250 | 550 | 1375 | 6837.5 | 0.94 | 2300.08 | G300E | 4475143.75 | 35.11 | G300E | 3891556.13 | 30.53
153 | Story10 | B81 | 32 MPa RC Beam (55 cm x 25 cm) | Beam | 32MPa | Concrete Rectangular | 250 | 550 | 1375 | 6837.5 | 0.94 | 2300.08 | G300E | 4501561.36 | 35.32 | G300E | 3891556.13 | 30.53
154 | Story10 | B82 | 32 MPa RC Beam (55 cm x 25 cm) | Beam | 32MPa | Concrete Rectangular | 250 | 550 | 1375 | 6837.5 | 0.94 | 2300.08 | G300E | 4414538.64 | 34.64 | G300E | 4076479.43 | 31.99
155 | Story10 | B9 | 32 MPa RC Beam (55 cm x 25 cm) | Beam | 32MPa | Concrete Rectangular | 250 | 550 | 1375 | 6837.5 | 0.94 | 2300.08 | G300E | 6137277.84 | 48.16 | G300E | 1947634.37 | 15.28
156 | Story11 | B1 | 32 MPa RC Beam (57.5 cm x 25 cm) | Beam | 32MPa | Concrete Rectangular | 250 | 575 | 1437.5 | 6850 | 0.98 | 2409.02 | G300E | 5565002.27 | 43.67 | G300E | 5218608.59 | 40.95
157 | Story11 | B10 | 32 MPa RC Beam (57.5 cm x 25 cm) | Beam | 32MPa | Concrete Rectangular | 250 | 575 | 1437.5 | 6850 | 0.98 | 2409.02 | G300E | 4229875 | 33.19 | G300E | 4189068.77 | 32.87
158 | Story11 | B11 | 32 MPa RC Beam (57.5 cm x 25 cm) | Beam | 32MPa | Concrete Rectangular | 250 | 575 | 1437.5 | 6850 | 0.98 | 2409.02 | G300E | 6059759.09 | 47.55 | G300E | 2025010 | 15.89
159 | Story11 | B12 | 32 MPa RC Beam (57.5 cm x 25 cm) | Beam | 32MPa | Concrete Rectangular | 250 | 575 | 1437.5 | 6850 | 0.98 | 2409.02 | G300E | 4262568.18 | 33.45 | G300E | 4765402.86 | 37.39
160 | Story11 | B13 | 32 MPa RC Beam (57.5 cm x 25 cm) | Beam | 32MPa | Concrete Rectangular | 250 | 575 | 1437.5 | 6850 | 0.98 | 2409.02 | G300E | 5923693.18 | 46.48 | G300E | 3563821.94 | 27.96
161 | Story11 | B14 | 32 MPa RC Beam (57.5 cm x 25 cm) | Beam | 32MPa | Concrete Rectangular | 250 | 575 | 1437.5 | 6850 | 0.98 | 2409.02 | G300E | 4379952.27 | 34.37 | G300E | 4625510.37 | 36.29
162 | Story11 | B15 | 32 MPa RC Beam (57.5 cm x 25 cm) | Beam | 32MPa | Concrete Rectangular | 250 | 575 | 1437.5 | 6850 | 0.98 | 2409.02 | G300E | 4413579.55 | 34.63 | G300E | 4677729.25 | 36.7
163 | Story11 | B16 | 32 MPa RC Beam (57.5 cm x 25 cm) | Beam | 32MPa | Concrete Rectangular | 250 | 575 | 1437.5 | 6850 | 0.98 | 2409.02 | G300E | 5533243.18 | 43.42 | G300E | 5218608.59 | 40.95
164 | Story11 | B17 | 32 MPa RC Beam (57.5 cm x 25 cm) | Beam | 32MPa | Concrete Rectangular | 250 | 575 | 1437.5 | 6850 | 0.98 | 2409.02 | G300E | 5784513.64 | 45.39 | G300E | 3565102.04 | 27.97
165 | Story11 | B18 | 32 MPa RC Beam (57.5 cm x 25 cm) | Beam | 32MPa | Concrete Rectangular | 250 | 575 | 1437.5 | 6850 | 0.98 | 2409.02 | G300E | 6098679.55 | 47.85 | G300E | 3439815.77 | 26.99
166 | Story11 | B19 | 32 MPa RC Beam (57.5 cm x 25 cm) | Beam | 32MPa | Concrete Rectangular | 250 | 575 | 1437.5 | 6850 | 0.98 | 2409.02 | G300E | 5102938.64 | 40.04 | G300E | 3432076.13 | 26.93
167 | Story11 | B2 | 32 MPa RC Beam (57.5 cm x 25 cm) | Beam | 32MPa | Concrete Rectangular | 250 | 575 | 1437.5 | 6850 | 0.98 | 2409.02 | G300E | 4372479.55 | 34.31 | G300E | 4625510.37 | 36.29
168 | Story11 | B20 | 32 MPa RC Beam (57.5 cm x 25 cm) | Beam | 32MPa | Concrete Rectangular | 250 | 575 | 1437.5 | 6850 | 0.98 | 2409.02 | G300E | 6035472.73 | 47.36 | G300E | 4056398.52 | 31.83
169 | Story11 | B21 | 32 MPa RC Beam (57.5 cm x 25 cm) | Beam | 32MPa | Concrete Rectangular | 250 | 575 | 1437.5 | 6850 | 0.98 | 2409.02 | G300E | 5184204.55 | 40.68 | G300E | 4004204.71 | 31.42
170 | Story11 | B22 | 32 MPa RC Beam (57.5 cm x 25 cm) | Beam | 32MPa | Concrete Rectangular | 250 | 575 | 1437.5 | 7200 | 1.03 | 2532.11 | G300E | 8301913.04 | 65.14 | G300E | 5468299.2 | 42.91
171 | Story11 | B23 | 32 MPa RC Beam (57.5 cm x 25 cm) | Beam | 32MPa | Concrete Rectangular | 250 | 575 | 1437.5 | 6850 | 0.98 | 2409.02 | G300E | 4365629.55 | 34.25 | G300E | 3804846.04 | 29.85
172 | Story11 | B24 | 32 MPa RC Beam (57.5 cm x 25 cm) | Beam | 32MPa | Concrete Rectangular | 250 | 575 | 1437.5 | 7200 | 1.03 | 2532.11 | G300E | 8213008.7 | 64.44 | G300E | 5502596.4 | 43.18
173 | Story11 | B25 | 32 MPa RC Beam (57.5 cm x 25 cm) | Beam | 32MPa | Concrete Rectangular | 250 | 575 | 1437.5 | 6850 | 0.98 | 2409.02 | G300E | 5190120.45 | 40.72 | G300E | 3620468.95 | 28.41
174 | Story11 | B26 | 32 MPa RC Beam (57.5 cm x 25 cm) | Beam | 32MPa | Concrete Rectangular | 250 | 575 | 1437.5 | 6850 | 0.98 | 2409.02 | G300E | 5603611.36 | 43.97 | G300E | 4004383.74 | 31.42
175 | Story11 | B27 | 32 MPa RC Beam (57.5 cm x 25 cm) | Beam | 32MPa | Concrete Rectangular | 250 | 575 | 1437.5 | 6850 | 0.98 | 2409.02 | G300E | 5115081.82 | 40.13 | G300E | 3438519.56 | 26.98
176 | Story11 | B28 | 32 MPa RC Beam (57.5 cm x 25 cm) | Beam | 32MPa | Concrete Rectangular | 250 | 575 | 1437.5 | 6850 | 0.98 | 2409.02 | G300E | 5422397.73 | 42.55 | G300E | 3431735.96 | 26.93
177 | Story11 | B29 | 32 MPa RC Beam (57.5 cm x 25 cm) | Beam | 32MPa | Concrete Rectangular | 250 | 575 | 1437.5 | 6850 | 0.98 | 2409.02 | G300E | 5786693.18 | 45.4 | G300E | 3565306.14 | 27.97
178 | Story11 | B3 | 32 MPa RC Beam (57.5 cm x 25 cm) | Beam | 32MPa | Concrete Rectangular | 250 | 575 | 1437.5 | 6850 | 0.98 | 2409.02 | G300E | 6313831.82 | 49.54 | G300E | 3628587.53 | 28.47
179 | Story11 | B30 | 32 MPa RC Beam (57.5 cm x 25 cm) | Beam | 32MPa | Concrete Rectangular | 250 | 575 | 1437.5 | 6850 | 0.98 | 2409.02 | G300E | 4408909.09 | 34.59 | G300E | 4625510.37 | 36.29
180 | Story11 | B31 | 32 MPa RC Beam (57.5 cm x 25 cm) | Beam | 32MPa | Concrete Rectangular | 250 | 575 | 1437.5 | 6850 | 0.98 | 2409.02 | G300E | 5514250 | 43.27 | G300E | 5270827.47 | 41.36
181 | Story11 | B32 | 32 MPa RC Beam (57.5 cm x 25 cm) | Beam | 32MPa | Concrete Rectangular | 250 | 575 | 1437.5 | 6850 | 0.98 | 2409.02 | G300E | 5898472.73 | 46.28 | G300E | 3573398.48 | 28.04
182 | Story11 | B33 | 32 MPa RC Beam (57.5 cm x 25 cm) | Beam | 32MPa | Concrete Rectangular | 250 | 575 | 1437.5 | 6850 | 0.98 | 2409.02 | G300E | 6008384.09 | 47.14 | G300E | 3434136.81 | 26.95
183 | Story11 | B34 | 32 MPa RC Beam (57.5 cm x 25 cm) | Beam | 32MPa | Concrete Rectangular | 250 | 575 | 1437.5 | 6850 | 0.98 | 2409.02 | G300E | 5582750 | 43.8 | G300E | 3498624.89 | 27.45
184 | Story11 | B35 | 32 MPa RC Beam (57.5 cm x 25 cm) | Beam | 32MPa | Concrete Rectangular | 250 | 575 | 1437.5 | 6850 | 0.98 | 2409.02 | G300E | 5408697.73 | 42.44 | G300E | 4957514.23 | 38.9
185 | Story11 | B36 | 32 MPa RC Beam (57.5 cm x 25 cm) | Beam | 32MPa | Concrete Rectangular | 250 | 575 | 1437.5 | 7200 | 1.03 | 2532.11 | G300E | 6554191.3 | 51.43 | G300E | 5426451 | 42.58
186 | Story11 | B4 | 32 MPa RC Beam (57.5 cm x 25 cm) | Beam | 32MPa | Concrete Rectangular | 250 | 575 | 1437.5 | 6850 | 0.98 | 2409.02 | G300E | 4260388.64 | 33.43 | G300E | 4957514.23 | 38.9
187 | Story11 | B40 | 32 MPa RC Beam (57.5 cm x 25 cm) | Beam | 32MPa | Concrete Rectangular | 250 | 575 | 1437.5 | 6850 | 0.98 | 2409.02 | G300E | 6243030.43 | 48.99 | G300E | 5196245.6 | 40.77
188 | Story11 | B41 | 32 MPa RC Beam (57.5 cm x 25 cm) | Beam | 32MPa | Concrete Rectangular | 250 | 575 | 1437.5 | 6850 | 0.98 | 2409.02 | G300E | 5240872.73 | 41.12 | G300E | 3612734.68 | 28.35
189 | Story11 | B42 | 32 MPa RC Beam (57.5 cm x 25 cm) | Beam | 32MPa | Concrete Rectangular | 250 | 575 | 1437.5 | 6850 | 0.98 | 2409.02 | G300E | 5583995.45 | 43.81 | G300E | 3498760.96 | 27.45
190 | Story11 | B43 | 32 MPa RC Beam (57.5 cm x 25 cm) | Beam | 32MPa | Concrete Rectangular | 250 | 575 | 1437.5 | 6850 | 0.98 | 2409.02 | G300E | 5438588.64 | 42.67 | G300E | 3421305.44 | 26.84
191 | Story11 | B44 | 32 MPa RC Beam (57.5 cm x 25 cm) | Beam | 32MPa | Concrete Rectangular | 250 | 575 | 1437.5 | 6850 | 0.98 | 2409.02 | G300E | 5898472.73 | 46.28 | G300E | 2804938.7 | 22.01
192 | Story11 | B45 | 32 MPa RC Beam (57.5 cm x 25 cm) | Beam | 32MPa | Concrete Rectangular | 250 | 575 | 1437.5 | 6850 | 0.98 | 2409.02 | G300E | 4268795.45 | 33.49 | G300E | 4573291.5 | 35.88
193 | Story11 | B46 | 32 MPa RC Beam (57.5 cm x 25 cm) | Beam | 32MPa | Concrete Rectangular | 250 | 575 | 1437.5 | 6850 | 0.98 | 2409.02 | G300E | 5533243.18 | 43.42 | G300E | 5218608.59 | 40.95
194 | Story11 | B47 | 32 MPa RC Beam (57.5 cm x 25 cm) | Beam | 32MPa | Concrete Rectangular | 250 | 575 | 1437.5 | 6850 | 0.98 | 2409.02 | G300E | 6032981.82 | 47.34 | G300E | 3573421.75 | 28.04
195 | Story11 | B48 | 32 MPa RC Beam (57.5 cm x 25 cm) | Beam | 32MPa | Concrete Rectangular | 250 | 575 | 1437.5 | 6850 | 0.98 | 2409.02 | G300E | 6100547.73 | 47.87 | G300E | 3440019.87 | 26.99
196 | Story11 | B49 | 32 MPa RC Beam (57.5 cm x 25 cm) | Beam | 32MPa | Concrete Rectangular | 250 | 575 | 1437.5 | 6850 | 0.98 | 2409.02 | G300E | 5837445.45 | 45.8 | G300E | 3497611.56 | 27.44
197 | Story11 | B5 | 32 MPa RC Beam (57.5 cm x 25 cm) | Beam | 32MPa | Concrete Rectangular | 250 | 575 | 1437.5 | 6850 | 0.98 | 2409.02 | G300E | 6348704.55 | 49.81 | G300E | 2072871.18 | 16.26
198 | Story11 | B50 | 32 MPa RC Beam (57.5 cm x 25 cm) | Beam | 32MPa | Concrete Rectangular | 250 | 575 | 1437.5 | 6850 | 0.98 | 2409.02 | G300E | 6042011.36 | 47.41 | G300E | 4063685.2 | 31.89
199 | Story11 | B51 | 32 MPa RC Beam (57.5 cm x 25 cm) | Beam | 32MPa | Concrete Rectangular | 250 | 575 | 1437.5 | 7200 | 1.03 | 2532.11 | G300E | 6598330.43 | 51.77 | G300E | 5461435.8 | 42.85
200 | Story11 | B52 | 32 MPa RC Beam (57.5 cm x 25 cm) | Beam | 32MPa | Concrete Rectangular | 250 | 575 | 1437.5 | 6850 | 0.98 | 2409.02 | G300E | 7925747.83 | 62.19 | G300E | 5233261.29 | 41.06
201 | Story11 | B54 | 32 MPa RC Beam (57.5 cm x 25 cm) | Beam | 32MPa | Concrete Rectangular | 250 | 575 | 1437.5 | 6850 | 0.98 | 2409.02 | G300E | 7815254.35 | 61.32 | G300E | 5235139.9 | 41.08
202 | Story11 | B55 | 32 MPa RC Beam (57.5 cm x 25 cm) | Beam | 32MPa | Concrete Rectangular | 250 | 575 | 1437.5 | 6850 | 0.98 | 2409.02 | G300E | 6279067.39 | 49.27 | G300E | 5196038.39 | 40.77
203 | Story11 | B56 | 32 MPa RC Beam (57.5 cm x 25 cm) | Beam | 32MPa | Concrete Rectangular | 250 | 575 | 1437.5 | 6850 | 0.98 | 2409.02 | G300E | 5603611.36 | 43.97 | G300E | 4004396.27 | 31.42
204 | Story11 | B57 | 32 MPa RC Beam (57.5 cm x 25 cm) | Beam | 32MPa | Concrete Rectangular | 250 | 575 | 1437.5 | 6850 | 0.98 | 2409.02 | G300E | 5837445.45 | 45.8 | G300E | 3497701.07 | 27.44
205 | Story11 | B58 | 32 MPa RC Beam (57.5 cm x 25 cm) | Beam | 32MPa | Concrete Rectangular | 250 | 575 | 1437.5 | 6850 | 0.98 | 2409.02 | G300E | 5422397.73 | 42.55 | G300E | 3431707.32 | 26.93
206 | Story11 | B59 | 32 MPa RC Beam (57.5 cm x 25 cm) | Beam | 32MPa | Concrete Rectangular | 250 | 575 | 1437.5 | 6850 | 0.98 | 2409.02 | G300E | 6032981.82 | 47.34 | G300E | 2804940.49 | 22.01
207 | Story11 | B6 | 32 MPa RC Beam (57.5 cm x 25 cm) | Beam | 32MPa | Concrete Rectangular | 250 | 575 | 1437.5 | 6850 | 0.98 | 2409.02 | G300E | 4228940.91 | 33.18 | G300E | 4381180.14 | 34.38
208 | Story11 | B60 | 32 MPa RC Beam (57.5 cm x 25 cm) | Beam | 32MPa | Concrete Rectangular | 250 | 575 | 1437.5 | 6850 | 0.98 | 2409.02 | G300E | 4409220.45 | 34.6 | G300E | 4625510.37 | 36.29
209 | Story11 | B61 | 32 MPa RC Beam (57.5 cm x 25 cm) | Beam | 32MPa | Concrete Rectangular | 250 | 575 | 1437.5 | 6850 | 0.98 | 2409.02 | G300E | 5566559.09 | 43.68 | G300E | 5218608.59 | 40.95
210 | Story11 | B62 | 32 MPa RC Beam (57.5 cm x 25 cm) | Beam | 32MPa | Concrete Rectangular | 250 | 575 | 1437.5 | 6850 | 0.98 | 2409.02 | G300E | 5963236.36 | 46.79 | G300E | 3565350.9 | 27.98
211 | Story11 | B63 | 32 MPa RC Beam (57.5 cm x 25 cm) | Beam | 32MPa | Concrete Rectangular | 250 | 575 | 1437.5 | 6850 | 0.98 | 2409.02 | G300E | 6324418.18 | 49.62 | G300E | 3662648.76 | 28.74
212 | Story11 | B64 | 32 MPa RC Beam (57.5 cm x 25 cm) | Beam | 32MPa | Concrete Rectangular | 250 | 575 | 1437.5 | 6850 | 0.98 | 2409.02 | G300E | 5537290.91 | 43.45 | G300E | 3437608.28 | 26.97
213 | Story11 | B65 | 32 MPa RC Beam (57.5 cm x 25 cm) | Beam | 32MPa | Concrete Rectangular | 250 | 575 | 1437.5 | 6850 | 0.98 | 2409.02 | G300E | 6353063.64 | 49.85 | G300E | 3611206.9 | 28.33
214 | Story11 | B66 | 32 MPa RC Beam (57.5 cm x 25 cm) | Beam | 32MPa | Concrete Rectangular | 250 | 575 | 1437.5 | 6850 | 0.98 | 2409.02 | G300E | 5287577.27 | 41.49 | G300E | 4004650.5 | 31.42
215 | Story11 | B67 | 32 MPa RC Beam (57.5 cm x 25 cm) | Beam | 32MPa | Concrete Rectangular | 250 | 575 | 1437.5 | 6850 | 0.98 | 2409.02 | G300E | 6509679.55 | 51.08 | G300E | 3572845.26 | 28.03
216 | Story11 | B68 | 32 MPa RC Beam (57.5 cm x 25 cm) | Beam | 32MPa | Concrete Rectangular | 250 | 575 | 1437.5 | 6850 | 0.98 | 2409.02 | G300E | 4900240.91 | 38.45 | G300E | 3804846.04 | 29.85
217 | Story11 | B69 | 32 MPa RC Beam (57.5 cm x 25 cm) | Beam | 32MPa | Concrete Rectangular | 250 | 575 | 1437.5 | 6850 | 0.98 | 2409.02 | G300E | 6441179.55 | 50.54 | G300E | 3568677.35 | 28
218 | Story11 | B7 | 32 MPa RC Beam (57.5 cm x 25 cm) | Beam | 32MPa | Concrete Rectangular | 250 | 575 | 1437.5 | 6850 | 0.98 | 2409.02 | G300E | 6508745.45 | 51.07 | G300E | 2035621.35 | 15.97
219 | Story11 | B70 | 32 MPa RC Beam (57.5 cm x 25 cm) | Beam | 32MPa | Concrete Rectangular | 250 | 575 | 1437.5 | 6850 | 0.98 | 2409.02 | G300E | 5287265.91 | 41.49 | G300E | 3620442.1 | 28.41
220 | Story11 | B71 | 32 MPa RC Beam (57.5 cm x 25 cm) | Beam | 32MPa | Concrete Rectangular | 250 | 575 | 1437.5 | 6850 | 0.98 | 2409.02 | G300E | 6059759.09 | 47.55 | G300E | 3561872.26 | 27.95
221 | Story11 | B72 | 32 MPa RC Beam (57.5 cm x 25 cm) | Beam | 32MPa | Concrete Rectangular | 250 | 575 | 1437.5 | 6850 | 0.98 | 2409.02 | G300E | 5537602.27 | 43.45 | G300E | 3437611.86 | 26.97
222 | Story11 | B73 | 32 MPa RC Beam (57.5 cm x 25 cm) | Beam | 32MPa | Concrete Rectangular | 250 | 575 | 1437.5 | 6850 | 0.98 | 2409.02 | G300E | 5923070.45 | 46.47 | G300E | 3563784.35 | 27.96
223 | Story11 | B74 | 32 MPa RC Beam (57.5 cm x 25 cm) | Beam | 32MPa | Concrete Rectangular | 250 | 575 | 1437.5 | 6850 | 0.98 | 2409.02 | G300E | 5962925 | 46.79 | G300E | 3565313.3 | 27.97
224 | Story11 | B75 | 32 MPa RC Beam (57.5 cm x 25 cm) | Beam | 32MPa | Concrete Rectangular | 250 | 575 | 1437.5 | 6850 | 0.98 | 2409.02 | G300E | 4413579.55 | 34.63 | G300E | 4677729.25 | 36.7
225 | Story11 | B76 | 32 MPa RC Beam (57.5 cm x 25 cm) | Beam | 32MPa | Concrete Rectangular | 250 | 575 | 1437.5 | 6850 | 0.98 | 2409.02 | G300E | 4533454.55 | 35.57 | G300E | 5061951.97 | 39.72
226 | Story11 | B77 | 32 MPa RC Beam (57.5 cm x 25 cm) | Beam | 32MPa | Concrete Rectangular | 250 | 575 | 1437.5 | 6850 | 0.98 | 2409.02 | G300E | 4628420.45 | 36.32 | G300E | 4869840.61 | 38.21
227 | Story11 | B78 | 32 MPa RC Beam (57.5 cm x 25 cm) | Beam | 32MPa | Concrete Rectangular | 250 | 575 | 1437.5 | 6850 | 0.98 | 2409.02 | G300E | 4596350 | 36.06 | G300E | 4485617.88 | 35.2
228 | Story11 | B79 | 32 MPa RC Beam (57.5 cm x 25 cm) | Beam | 32MPa | Concrete Rectangular | 250 | 575 | 1437.5 | 6850 | 0.98 | 2409.02 | G300E | 4589188.64 | 36.01 | G300E | 4677729.25 | 36.7
229 | Story11 | B8 | 32 MPa RC Beam (57.5 cm x 25 cm) | Beam | 32MPa | Concrete Rectangular | 250 | 575 | 1437.5 | 6850 | 0.98 | 2409.02 | G300E | 4223025 | 33.14 | G300E | 4573291.5 | 35.88
230 | Story11 | B80 | 32 MPa RC Beam (57.5 cm x 25 cm) | Beam | 32MPa | Concrete Rectangular | 250 | 575 | 1437.5 | 6850 | 0.98 | 2409.02 | G300E | 4596350 | 36.06 | G300E | 4293506.52 | 33.69
231 | Story11 | B81 | 32 MPa RC Beam (57.5 cm x 25 cm) | Beam | 32MPa | Concrete Rectangular | 250 | 575 | 1437.5 | 6850 | 0.98 | 2409.02 | G300E | 4628420.45 | 36.32 | G300E | 4869840.61 | 38.21
232 | Story11 | B82 | 32 MPa RC Beam (57.5 cm x 25 cm) | Beam | 32MPa | Concrete Rectangular | 250 | 575 | 1437.5 | 6850 | 0.98 | 2409.02 | G300E | 4533765.91 | 35.57 | G300E | 5061951.97 | 39.72
233 | Story11 | B9 | 32 MPa RC Beam (57.5 cm x 25 cm) | Beam | 32MPa | Concrete Rectangular | 250 | 575 | 1437.5 | 6850 | 0.98 | 2409.02 | G300E | 6440868.18 | 50.54 | G300E | 2031748.84 | 15.94
234 | Story12 | B1 | 32 MPa RC Beam (57.5 cm x 25 cm) | Beam | 32MPa | Concrete Rectangular | 250 | 575 | 1437.5 | 6850 | 0.98 | 2409.02 | G300E | 5597072.73 | 43.92 | G300E | 5218608.59 | 40.95
235 | Story12 | B10 | 32 MPa RC Beam (57.5 cm x 25 cm) | Beam | 32MPa | Concrete Rectangular | 250 | 575 | 1437.5 | 6850 | 0.98 | 2409.02 | G300E | 4242952.27 | 33.29 | G300E | 4189068.77 | 32.87
236 | Story12 | B11 | 32 MPa RC Beam (57.5 cm x 25 cm) | Beam | 32MPa | Concrete Rectangular | 250 | 575 | 1437.5 | 6850 | 0.98 | 2409.02 | G300E | 6095565.91 | 47.83 | G300E | 2799005.51 | 21.96
237 | Story12 | B12 | 32 MPa RC Beam (57.5 cm x 25 cm) | Beam | 32MPa | Concrete Rectangular | 250 | 575 | 1437.5 | 6850 | 0.98 | 2409.02 | G300E | 4279693.18 | 33.58 | G300E | 4765402.86 | 37.39
238 | Story12 | B13 | 32 MPa RC Beam (57.5 cm x 25 cm) | Beam | 32MPa | Concrete Rectangular | 250 | 575 | 1437.5 | 6850 | 0.98 | 2409.02 | G300E | 5949847.73 | 46.68 | G300E | 3569189.39 | 28.01
239 | Story12 | B14 | 32 MPa RC Beam (57.5 cm x 25 cm) | Beam | 32MPa | Concrete Rectangular | 250 | 575 | 1437.5 | 6850 | 0.98 | 2409.02 | G300E | 4297129.55 | 33.72 | G300E | 4869840.61 | 38.21
240 | Story12 | B15 | 32 MPa RC Beam (57.5 cm x 25 cm) | Beam | 32MPa | Concrete Rectangular | 250 | 575 | 1437.5 | 6850 | 0.98 | 2409.02 | G300E | 4452811.36 | 34.94 | G300E | 4869840.61 | 38.21
241 | Story12 | B16 | 32 MPa RC Beam (57.5 cm x 25 cm) | Beam | 32MPa | Concrete Rectangular | 250 | 575 | 1437.5 | 6850 | 0.98 | 2409.02 | G300E | 5542272.73 | 43.49 | G300E | 5218608.59 | 40.95
242 | Story12 | B17 | 32 MPa RC Beam (57.5 cm x 25 cm) | Beam | 32MPa | Concrete Rectangular | 250 | 575 | 1437.5 | 6850 | 0.98 | 2409.02 | G300E | 5810356.82 | 45.59 | G300E | 3622872.76 | 28.43
243 | Story12 | B18 | 32 MPa RC Beam (57.5 cm x 25 cm) | Beam | 32MPa | Concrete Rectangular | 250 | 575 | 1437.5 | 6850 | 0.98 | 2409.02 | G300E | 6100236.36 | 47.86 | G300E | 3440390.47 | 26.99
244 | Story12 | B19 | 32 MPa RC Beam (57.5 cm x 25 cm) | Beam | 32MPa | Concrete Rectangular | 250 | 575 | 1437.5 | 6850 | 0.98 | 2409.02 | G300E | 5232465.91 | 41.06 | G300E | 3432953.39 | 26.94
245 | Story12 | B2 | 32 MPa RC Beam (57.5 cm x 25 cm) | Beam | 32MPa | Concrete Rectangular | 250 | 575 | 1437.5 | 6850 | 0.98 | 2409.02 | G300E | 4289656.82 | 33.66 | G300E | 4869840.61 | 38.21
246 | Story12 | B20 | 32 MPa RC Beam (57.5 cm x 25 cm) | Beam | 32MPa | Concrete Rectangular | 250 | 575 | 1437.5 | 6850 | 0.98 | 2409.02 | G300E | 6042945.45 | 47.42 | G300E | 4300929.27 | 33.75
247 | Story12 | B21 | 32 MPa RC Beam (57.5 cm x 25 cm) | Beam | 32MPa | Concrete Rectangular | 250 | 575 | 1437.5 | 6850 | 0.98 | 2409.02 | G300E | 5175486.36 | 40.61 | G300E | 4196509.43 | 32.93
248 | Story12 | B22 | 32 MPa RC Beam (57.5 cm x 25 cm) | Beam | 32MPa | Concrete Rectangular | 250 | 575 | 1437.5 | 7200 | 1.03 | 2532.11 | G300E | 7838608.7 | 61.5 | G300E | 5532037.2 | 43.41
249 | Story12 | B23 | 32 MPa RC Beam (57.5 cm x 25 cm) | Beam | 32MPa | Concrete Rectangular | 250 | 575 | 1437.5 | 6850 | 0.98 | 2409.02 | G300E | 4321415.91 | 33.91 | G300E | 3804846.04 | 29.85
250 | Story12 | B24 | 32 MPa RC Beam (57.5 cm x 25 cm) | Beam | 32MPa | Concrete Rectangular | 250 | 575 | 1437.5 | 7200 | 1.03 | 2532.11 | G300E | 7725286.96 | 60.62 | G300E | 5517982.8 | 43.3
251 | Story12 | B25 | 32 MPa RC Beam (57.5 cm x 25 cm) | Beam | 32MPa | Concrete Rectangular | 250 | 575 | 1437.5 | 6850 | 0.98 | 2409.02 | G300E | 5180156.82 | 40.65 | G300E | 3620669.47 | 28.41
252 | Story12 | B26 | 32 MPa RC Beam (57.5 cm x 25 cm) | Beam | 32MPa | Concrete Rectangular | 250 | 575 | 1437.5 | 6850 | 0.98 | 2409.02 | G300E | 5623227.27 | 44.12 | G300E | 4196700.99 | 32.93
253 | Story12 | B27 | 32 MPa RC Beam (57.5 cm x 25 cm) | Beam | 32MPa | Concrete Rectangular | 250 | 575 | 1437.5 | 6850 | 0.98 | 2409.02 | G300E | 5244609.09 | 41.15 | G300E | 3439509.62 | 26.99
254 | Story12 | B28 | 32 MPa RC Beam (57.5 cm x 25 cm) | Beam | 32MPa | Concrete Rectangular | 250 | 575 | 1437.5 | 6850 | 0.98 | 2409.02 | G300E | 5550368.18 | 43.55 | G300E | 3432498.65 | 26.93
255 | Story12 | B29 | 32 MPa RC Beam (57.5 cm x 25 cm) | Beam | 32MPa | Concrete Rectangular | 250 | 575 | 1437.5 | 6850 | 0.98 | 2409.02 | G300E | 5812225 | 45.6 | G300E | 3623073.28 | 28.43
256 | Story12 | B3 | 32 MPa RC Beam (57.5 cm x 25 cm) | Beam | 32MPa | Concrete Rectangular | 250 | 575 | 1437.5 | 6850 | 0.98 | 2409.02 | G300E | 6212638.64 | 48.75 | G300E | 3633903.05 | 28.51
257 | Story12 | B30 | 32 MPa RC Beam (57.5 cm x 25 cm) | Beam | 32MPa | Concrete Rectangular | 250 | 575 | 1437.5 | 6850 | 0.98 | 2409.02 | G300E | 4431950 | 34.77 | G300E | 4817621.74 | 37.8
258 | Story12 | B31 | 32 MPa RC Beam (57.5 cm x 25 cm) | Beam | 32MPa | Concrete Rectangular | 250 | 575 | 1437.5 | 6850 | 0.98 | 2409.02 | G300E | 5522968.18 | 43.34 | G300E | 5270827.47 | 41.36
259 | Story12 | B32 | 32 MPa RC Beam (57.5 cm x 25 cm) | Beam | 32MPa | Concrete Rectangular | 250 | 575 | 1437.5 | 6850 | 0.98 | 2409.02 | G300E | 5934279.55 | 46.56 | G300E | 3632515.53 | 28.5
260 | Story12 | B33 | 32 MPa RC Beam (57.5 cm x 25 cm) | Beam | 32MPa | Concrete Rectangular | 250 | 575 | 1437.5 | 6850 | 0.98 | 2409.02 | G300E | 5999977.27 | 47.08 | G300E | 3433782.32 | 26.94
261 | Story12 | B34 | 32 MPa RC Beam (57.5 cm x 25 cm) | Beam | 32MPa | Concrete Rectangular | 250 | 575 | 1437.5 | 6850 | 0.98 | 2409.02 | G300E | 5630388.64 | 44.18 | G300E | 3506536.41 | 27.51
262 | Story12 | B35 | 32 MPa RC Beam (57.5 cm x 25 cm) | Beam | 32MPa | Concrete Rectangular | 250 | 575 | 1437.5 | 6850 | 0.98 | 2409.02 | G300E | 5371645.45 | 42.15 | G300E | 4957514.23 | 38.9
263 | Story12 | B36 | 32 MPa RC Beam (57.5 cm x 25 cm) | Beam | 32MPa | Concrete Rectangular | 250 | 575 | 1437.5 | 7200 | 1.03 | 2532.11 | G300E | 6811200 | 53.44 | G300E | 5386586.4 | 42.27
264 | Story12 | B4 | 32 MPa RC Beam (57.5 cm x 25 cm) | Beam | 32MPa | Concrete Rectangular | 250 | 575 | 1437.5 | 6850 | 0.98 | 2409.02 | G300E | 4276268.18 | 33.55 | G300E | 4957514.23 | 38.9
265 | Story12 | B40 | 32 MPa RC Beam (57.5 cm x 25 cm) | Beam | 32MPa | Concrete Rectangular | 250 | 575 | 1437.5 | 6850 | 0.98 | 2409.02 | G300E | 6489034.78 | 50.92 | G300E | 5160654.71 | 40.49
266 | Story12 | B41 | 32 MPa RC Beam (57.5 cm x 25 cm) | Beam | 32MPa | Concrete Rectangular | 250 | 575 | 1437.5 | 6850 | 0.98 | 2409.02 | G300E | 5210981.82 | 40.89 | G300E | 4957514.23 | 38.9
267 | Story12 | B42 | 32 MPa RC Beam (57.5 cm x 25 cm) | Beam | 32MPa | Concrete Rectangular | 250 | 575 | 1437.5 | 6850 | 0.98 | 2409.02 | G300E | 5631322.73 | 44.19 | G300E | 3506677.84 | 27.51
268 | Story12 | B43 | 32 MPa RC Beam (57.5 cm x 25 cm) | Beam | 32MPa | Concrete Rectangular | 250 | 575 | 1437.5 | 6850 | 0.98 | 2409.02 | G300E | 5442013.64 | 42.7 | G300E | 3420623.32 | 26.84
269 | Story12 | B44 | 32 MPa RC Beam (57.5 cm x 25 cm) | Beam | 32MPa | Concrete Rectangular | 250 | 575 | 1437.5 | 6850 | 0.98 | 2409.02 | G300E | 5934279.55 | 46.56 | G300E | 2864057.55 | 22.47
270 | Story12 | B45 | 32 MPa RC Beam (57.5 cm x 25 cm) | Beam | 32MPa | Concrete Rectangular | 250 | 575 | 1437.5 | 6850 | 0.98 | 2409.02 | G300E | 4517575 | 35.45 | G300E | 4677729.25 | 36.7
271 | Story12 | B46 | 32 MPa RC Beam (57.5 cm x 25 cm) | Beam | 32MPa | Concrete Rectangular | 250 | 575 | 1437.5 | 6850 | 0.98 | 2409.02 | G300E | 5542272.73 | 43.49 | G300E | 5218608.59 | 40.95
272 | Story12 | B47 | 32 MPa RC Beam (57.5 cm x 25 cm) | Beam | 32MPa | Concrete Rectangular | 250 | 575 | 1437.5 | 6850 | 0.98 | 2409.02 | G300E | 5954206.82 | 46.72 | G300E | 3632544.18 | 28.5
273 | Story12 | B48 | 32 MPa RC Beam (57.5 cm x 25 cm) | Beam | 32MPa | Concrete Rectangular | 250 | 575 | 1437.5 | 6850 | 0.98 | 2409.02 | G300E | 6102104.55 | 47.88 | G300E | 3440603.52 | 27
274 | Story12 | B49 | 32 MPa RC Beam (57.5 cm x 25 cm) | Beam | 32MPa | Concrete Rectangular | 250 | 575 | 1437.5 | 6850 | 0.98 | 2409.02 | G300E | 5884150 | 46.17 | G300E | 3505585.74 | 27.51
275 | Story12 | B5 | 32 MPa RC Beam (57.5 cm x 25 cm) | Beam | 32MPa | Concrete Rectangular | 250 | 575 | 1437.5 | 6850 | 0.98 | 2409.02 | G300E | 6259965.91 | 49.12 | G300E | 2847264.15 | 22.34
276 | Story12 | B50 | 32 MPa RC Beam (57.5 cm x 25 cm) | Beam | 32MPa | Concrete Rectangular | 250 | 575 | 1437.5 | 6850 | 0.98 | 2409.02 | G300E | 6051663.64 | 47.48 | G300E | 4255988.13 | 33.39
277 | Story12 | B51 | 32 MPa RC Beam (57.5 cm x 25 cm) | Beam | 32MPa | Concrete Rectangular | 250 | 575 | 1437.5 | 7200 | 1.03 | 2532.11 | G300E | 6857217.39 | 53.8 | G300E | 5476555.8 | 42.97
278 | Story12 | B52 | 32 MPa RC Beam (57.5 cm x 25 cm) | Beam | 32MPa | Concrete Rectangular | 250 | 575 | 1437.5 | 6850 | 0.98 | 2409.02 | G300E | 7462628.26 | 58.55 | G300E | 5298002.35 | 41.57
279 | Story12 | B54 | 32 MPa RC Beam (57.5 cm x 25 cm) | Beam | 32MPa | Concrete Rectangular | 250 | 575 | 1437.5 | 6850 | 0.98 | 2409.02 | G300E | 7350347.83 | 57.67 | G300E | 5249781.78 | 41.19
280 | Story12 | B55 | 32 MPa RC Beam (57.5 cm x 25 cm) | Beam | 32MPa | Concrete Rectangular | 250 | 575 | 1437.5 | 6850 | 0.98 | 2409.02 | G300E | 6525071.74 | 51.2 | G300E | 5210414.82 | 40.88
281 | Story12 | B56 | 32 MPa RC Beam (57.5 cm x 25 cm) | Beam | 32MPa | Concrete Rectangular | 250 | 575 | 1437.5 | 6850 | 0.98 | 2409.02 | G300E | 5623538.64 | 44.12 | G300E | 4196715.32 | 32.93
282 | Story12 | B57 | 32 MPa RC Beam (57.5 cm x 25 cm) | Beam | 32MPa | Concrete Rectangular | 250 | 575 | 1437.5 | 6850 | 0.98 | 2409.02 | G300E | 5884461.36 | 46.17 | G300E | 3505677.04 | 27.51
283 | Story12 | B58 | 32 MPa RC Beam (57.5 cm x 25 cm) | Beam | 32MPa | Concrete Rectangular | 250 | 575 | 1437.5 | 6850 | 0.98 | 2409.02 | G300E | 5550056.82 | 43.55 | G300E | 3432468.21 | 26.93
284 | Story12 | B59 | 32 MPa RC Beam (57.5 cm x 25 cm) | Beam | 32MPa | Concrete Rectangular | 250 | 575 | 1437.5 | 6850 | 0.98 | 2409.02 | G300E | 5954206.82 | 46.72 | G300E | 2864062.92 | 22.47
285 | Story12 | B6 | 32 MPa RC Beam (57.5 cm x 25 cm) | Beam | 32MPa | Concrete Rectangular | 250 | 575 | 1437.5 | 6850 | 0.98 | 2409.02 | G300E | 4242018.18 | 33.28 | G300E | 4573291.5 | 35.88
286 | Story12 | B60 | 32 MPa RC Beam (57.5 cm x 25 cm) | Beam | 32MPa | Concrete Rectangular | 250 | 575 | 1437.5 | 6850 | 0.98 | 2409.02 | G300E | 4431950 | 34.77 | G300E | 4817621.74 | 37.8
287 | Story12 | B61 | 32 MPa RC Beam (57.5 cm x 25 cm) | Beam | 32MPa | Concrete Rectangular | 250 | 575 | 1437.5 | 6850 | 0.98 | 2409.02 | G300E | 5599252.27 | 43.93 | G300E | 5218608.59 | 40.95
288 | Story12 | B62 | 32 MPa RC Beam (57.5 cm x 25 cm) | Beam | 32MPa | Concrete Rectangular | 250 | 575 | 1437.5 | 6850 | 0.98 | 2409.02 | G300E | 5982852.27 | 46.94 | G300E | 3623123.41 | 28.43
289 | Story12 | B63 | 32 MPa RC Beam (57.5 cm x 25 cm) | Beam | 32MPa | Concrete Rectangular | 250 | 575 | 1437.5 | 6850 | 0.98 | 2409.02 | G300E | 6222913.64 | 48.83 | G300E | 3668565.84 | 28.78
290 | Story12 | B64 | 32 MPa RC Beam (57.5 cm x 25 cm) | Beam | 32MPa | Concrete Rectangular | 250 | 575 | 1437.5 | 6850 | 0.98 | 2409.02 | G300E | 5549434.09 | 43.54 | G300E | 3438335.16 | 26.98
291 | Story12 | B65 | 32 MPa RC Beam (57.5 cm x 25 cm) | Beam | 32MPa | Concrete Rectangular | 250 | 575 | 1437.5 | 6850 | 0.98 | 2409.02 | G300E | 6264013.64 | 49.15 | G300E | 3616388.14 | 28.38
292 | Story12 | B66 | 32 MPa RC Beam (57.5 cm x 25 cm) | Beam | 32MPa | Concrete Rectangular | 250 | 575 | 1437.5 | 6850 | 0.98 | 2409.02 | G300E | 5278236.36 | 41.42 | G300E | 4196957.01 | 32.93
293 | Story12 | B67 | 32 MPa RC Beam (57.5 cm x 25 cm) | Beam | 32MPa | Concrete Rectangular | 250 | 575 | 1437.5 | 6850 | 0.98 | 2409.02 | G300E | 6554204.55 | 51.43 | G300E | 3580192.82 | 28.09
294 | Story12 | B68 | 32 MPa RC Beam (57.5 cm x 25 cm) | Beam | 32MPa | Concrete Rectangular | 250 | 575 | 1437.5 | 6850 | 0.98 | 2409.02 | G300E | 4851668.18 | 38.07 | G300E | 3804846.04 | 29.85
295 | Story12 | B69 | 32 MPa RC Beam (57.5 cm x 25 cm) | Beam | 32MPa | Concrete Rectangular | 250 | 575 | 1437.5 | 6850 | 0.98 | 2409.02 | G300E | 6490063.64 | 50.92 | G300E | 3575104.67 | 28.05
296 | Story12 | B7 | 32 MPa RC Beam (57.5 cm x 25 cm) | Beam | 32MPa | Concrete Rectangular | 250 | 575 | 1437.5 | 6850 | 0.98 | 2409.02 | G300E | 6553270.45 | 51.42 | G300E | 2042981.44 | 16.03
297 | Story12 | B70 | 32 MPa RC Beam (57.5 cm x 25 cm) | Beam | 32MPa | Concrete Rectangular | 250 | 575 | 1437.5 | 6850 | 0.98 | 2409.02 | G300E | 5277613.64 | 41.41 | G300E | 3620639.04 | 28.41
298 | Story12 | B71 | 32 MPa RC Beam (57.5 cm x 25 cm) | Beam | 32MPa | Concrete Rectangular | 250 | 575 | 1437.5 | 6850 | 0.98 | 2409.02 | G300E | 6095877.27 | 47.83 | G300E | 3567418.74 | 27.99
299 | Story12 | B72 | 32 MPa RC Beam (57.5 cm x 25 cm) | Beam | 32MPa | Concrete Rectangular | 250 | 575 | 1437.5 | 6850 | 0.98 | 2409.02 | G300E | 5549434.09 | 43.54 | G300E | 3438340.53 | 26.98
300 | Story12 | B73 | 32 MPa RC Beam (57.5 cm x 25 cm) | Beam | 32MPa | Concrete Rectangular | 250 | 575 | 1437.5 | 6850 | 0.98 | 2409.02 | G300E | 5949847.73 | 46.68 | G300E | 3569151.79 | 28
301 | Story12 | B74 | 32 MPa RC Beam (57.5 cm x 25 cm) | Beam | 32MPa | Concrete Rectangular | 250 | 575 | 1437.5 | 6850 | 0.98 | 2409.02 | G300E | 5982229.55 | 46.94 | G300E | 3623084.02 | 28.43
302 | Story12 | B75 | 32 MPa RC Beam (57.5 cm x 25 cm) | Beam | 32MPa | Concrete Rectangular | 250 | 575 | 1437.5 | 6850 | 0.98 | 2409.02 | G300E | 4452811.36 | 34.94 | G300E | 4869840.61 | 38.21
303 | Story12 | B76 | 32 MPa RC Beam (57.5 cm x 25 cm) | Beam | 32MPa | Concrete Rectangular | 250 | 575 | 1437.5 | 6850 | 0.98 | 2409.02 | G300E | 4550890.91 | 35.71 | G300E | 5061951.97 | 39.72
304 | Story12 | B77 | 32 MPa RC Beam (57.5 cm x 25 cm) | Beam | 32MPa | Concrete Rectangular | 250 | 575 | 1437.5 | 6850 | 0.98 | 2409.02 | G300E | 4640875 | 36.41 | G300E | 4869840.61 | 38.21
305 | Story12 | B78 | 32 MPa RC Beam (57.5 cm x 25 cm) | Beam | 32MPa | Concrete Rectangular | 250 | 575 | 1437.5 | 6850 | 0.98 | 2409.02 | G300E | 4604445.45 | 36.13 | G300E | 4677729.25 | 36.7
306 | Story12 | B79 | 32 MPa RC Beam (57.5 cm x 25 cm) | Beam | 32MPa | Concrete Rectangular | 250 | 575 | 1437.5 | 6850 | 0.98 | 2409.02 | G300E | 4594170.45 | 36.05 | G300E | 4677729.25 | 36.7
307 | Story12 | B8 | 32 MPa RC Beam (57.5 cm x 25 cm) | Beam | 32MPa | Concrete Rectangular | 250 | 575 | 1437.5 | 6850 | 0.98 | 2409.02 | G300E | 4233611.36 | 33.22 | G300E | 4573291.5 | 35.88
308 | Story12 | B80 | 32 MPa RC Beam (57.5 cm x 25 cm) | Beam | 32MPa | Concrete Rectangular | 250 | 575 | 1437.5 | 6850 | 0.98 | 2409.02 | G300E | 4603822.73 | 36.12 | G300E | 4293506.52 | 33.69
309 | Story12 | B81 | 32 MPa RC Beam (57.5 cm x 25 cm) | Beam | 32MPa | Concrete Rectangular | 250 | 575 | 1437.5 | 6850 | 0.98 | 2409.02 | G300E | 4640563.64 | 36.41 | G300E | 4869840.61 | 38.21
310 | Story12 | B82 | 32 MPa RC Beam (57.5 cm x 25 cm) | Beam | 32MPa | Concrete Rectangular | 250 | 575 | 1437.5 | 6850 | 0.98 | 2409.02 | G300E | 4550579.55 | 35.71 | G300E | 5061951.97 | 39.72
311 | Story12 | B9 | 32 MPa RC Beam (57.5 cm x 25 cm) | Beam | 32MPa | Concrete Rectangular | 250 | 575 | 1437.5 | 6850 | 0.98 | 2409.02 | G300E | 6489129.55 | 50.92 | G300E | 2038160.05 | 15.99
312 | Story13 | B1 | 32 MPa RC Beam (60 cm x 25 cm) | Beam | 32MPa | Concrete Rectangular | 250 | 600 | 1500 | 6862.5 | 1.03 | 2518.35 | G300E | 5800372.16 | 45.51 | G300E | 5422322.65 | 42.55
313 | Story13 | B10 | 32 MPa RC Beam (60 cm x 25 cm) | Beam | 32MPa | Concrete Rectangular | 250 | 600 | 1500 | 6862.5 | 1.03 | 2518.35 | G300E | 4344586.36 | 34.09 | G300E | 4805319.02 | 37.7
314 | Story13 | B11 | 32 MPa RC Beam (60 cm x 25 cm) | Beam | 32MPa | Concrete Rectangular | 250 | 600 | 1500 | 6862.5 | 1.03 | 2518.35 | G300E | 6254544.89 | 49.08 | G300E | 3022615.58 | 23.72
315 | Story13 | B12 | 32 MPa RC Beam (60 cm x 25 cm) | Beam | 32MPa | Concrete Rectangular | 250 | 600 | 1500 | 6862.5 | 1.03 | 2518.35 | G300E | 4503983.52 | 35.34 | G300E | 5004643.45 | 39.27
316 | Story13 | B13 | 32 MPa RC Beam (60 cm x 25 cm) | Beam | 32MPa | Concrete Rectangular | 250 | 600 | 1500 | 6862.5 | 1.03 | 2518.35 | G300E | 6089532.95 | 47.78 | G300E | 3821476.08 | 29.98
317 | Story13 | B14 | 32 MPa RC Beam (60 cm x 25 cm) | Beam | 32MPa | Concrete Rectangular | 250 | 600 | 1500 | 6862.5 | 1.03 | 2518.35 | G300E | 4407596.59 | 34.58 | G300E | 5258556.57 | 41.26
318 | Story13 | B15 | 32 MPa RC Beam (60 cm x 25 cm) | Beam | 32MPa | Concrete Rectangular | 250 | 600 | 1500 | 6862.5 | 1.03 | 2518.35 | G300E | 4581966.48 | 35.95 | G300E | 5313145.26 | 41.69
319 | Story13 | B16 | 32 MPa RC Beam (60 cm x 25 cm) | Beam | 32MPa | Concrete Rectangular | 250 | 600 | 1500 | 6862.5 | 1.03 | 2518.35 | G300E | 5713031.25 | 44.83 | G300E | 5476911.34 | 42.97
320 | Story13 | B17 | 32 MPa RC Beam (60 cm x 25 cm) | Beam | 32MPa | Concrete Rectangular | 250 | 600 | 1500 | 6862.5 | 1.03 | 2518.35 | G300E | 5951971.02 | 46.7 | G300E | 3823235.38 | 30
321 | Story13 | B18 | 32 MPa RC Beam (60 cm x 25 cm) | Beam | 32MPa | Concrete Rectangular | 250 | 600 | 1500 | 6862.5 | 1.03 | 2518.35 | G300E | 6252361.36 | 49.06 | G300E | 3683884.2 | 28.91
322 | Story13 | B19 | 32 MPa RC Beam (60 cm x 25 cm) | Beam | 32MPa | Concrete Rectangular | 250 | 600 | 1500 | 6862.5 | 1.03 | 2518.35 | G300E | 5351190.34 | 41.99 | G300E | 3567066.99 | 27.99
323 | Story13 | B2 | 32 MPa RC Beam (60 cm x 25 cm) | Beam | 32MPa | Concrete Rectangular | 250 | 600 | 1500 | 6862.5 | 1.03 | 2518.35 | G300E | 4401357.95 | 34.53 | G300E | 5258556.57 | 41.26
324 | Story13 | B20 | 32 MPa RC Beam (60 cm x 25 cm) | Beam | 32MPa | Concrete Rectangular | 250 | 600 | 1500 | 6862.5 | 1.03 | 2518.35 | G300E | 6194653.98 | 48.61 | G300E | 4523431.22 | 35.49
325 | Story13 | B21 | 32 MPa RC Beam (60 cm x 25 cm) | Beam | 32MPa | Concrete Rectangular | 250 | 600 | 1500 | 6862.5 | 1.03 | 2518.35 | G300E | 5274767.05 | 41.39 | G300E | 5211358.79 | 40.89
326 | Story13 | B22 | 32 MPa RC Beam (60 cm x 25 cm) | Beam | 32MPa | Concrete Rectangular | 250 | 600 | 1500 | 7200 | 1.08 | 2642.2 | G300E | 8502260.87 | 66.71 | G300E | 5880318.26 | 46.14
327 | Story13 | B23 | 32 MPa RC Beam (60 cm x 25 cm) | Beam | 32MPa | Concrete Rectangular | 250 | 600 | 1500 | 6862.5 | 1.03 | 2518.35 | G300E | 4833071.59 | 37.92 | G300E | 3953432.6 | 31.02
328 | Story13 | B24 | 32 MPa RC Beam (60 cm x 25 cm) | Beam | 32MPa | Concrete Rectangular | 250 | 600 | 1500 | 7200 | 1.08 | 2642.2 | G300E | 8389878.26 | 65.83 | G300E | 5919301.57 | 46.45
329 | Story13 | B25 | 32 MPa RC Beam (60 cm x 25 cm) | Beam | 32MPa | Concrete Rectangular | 250 | 600 | 1500 | 6862.5 | 1.03 | 2518.35 | G300E | 5275078.98 | 41.39 | G300E | 4813202.16 | 37.77
330 | Story13 | B26 | 32 MPa RC Beam (60 cm x 25 cm) | Beam | 32MPa | Concrete Rectangular | 250 | 600 | 1500 | 6862.5 | 1.03 | 2518.35 | G300E | 5766371.59 | 45.25 | G300E | 4469039.05 | 35.07
331 | Story13 | B27 | 32 MPa RC Beam (60 cm x 25 cm) | Beam | 32MPa | Concrete Rectangular | 250 | 600 | 1500 | 6862.5 | 1.03 | 2518.35 | G300E | 5360860.23 | 42.06 | G300E | 3573217.03 | 28.04
332 | Story13 | B28 | 32 MPa RC Beam (60 cm x 25 cm) | Beam | 32MPa | Concrete Rectangular | 250 | 600 | 1500 | 6862.5 | 1.03 | 2518.35 | G300E | 5796005.11 | 45.48 | G300E | 3566542.94 | 27.98
333 | Story13 | B29 | 32 MPa RC Beam (60 cm x 25 cm) | Beam | 32MPa | Concrete Rectangular | 250 | 600 | 1500 | 6862.5 | 1.03 | 2518.35 | G300E | 5954466.48 | 46.72 | G300E | 3823441.25 | 30
334 | Story13 | B3 | 32 MPa RC Beam (60 cm x 25 cm) | Beam | 32MPa | Concrete Rectangular | 250 | 600 | 1500 | 6862.5 | 1.03 | 2518.35 | G300E | 6374950.57 | 50.02 | G300E | 3879688.17 | 30.44
335 | Story13 | B30 | 32 MPa RC Beam (60 cm x 25 cm) | Beam | 32MPa | Concrete Rectangular | 250 | 600 | 1500 | 6862.5 | 1.03 | 2518.35 | G300E | 4672426.7 | 36.66 | G300E | 5258556.57 | 41.26
336 | Story13 | B31 | 32 MPa RC Beam (60 cm x 25 cm) | Beam | 32MPa | Concrete Rectangular | 250 | 600 | 1500 | 6862.5 | 1.03 | 2518.35 | G300E | 5693379.55 | 44.67 | G300E | 5476911.34 | 42.97
337 | Story13 | B32 | 32 MPa RC Beam (60 cm x 25 cm) | Beam | 32MPa | Concrete Rectangular | 250 | 600 | 1500 | 6862.5 | 1.03 | 2518.35 | G300E | 6091092.61 | 47.79 | G300E | 3835082.55 | 30.09
338 | Story13 | B33 | 32 MPa RC Beam (60 cm x 25 cm) | Beam | 32MPa | Concrete Rectangular | 250 | 600 | 1500 | 6862.5 | 1.03 | 2518.35 | G300E | 6141937.5 | 48.19 | G300E | 3675924.33 | 28.84
339 | Story13 | B34 | 32 MPa RC Beam (60 cm x 25 cm) | Beam | 32MPa | Concrete Rectangular | 250 | 600 | 1500 | 6862.5 | 1.03 | 2518.35 | G300E | 6023091.48 | 47.26 | G300E | 3649826.86 | 28.64
340 | Story13 | B35 | 32 MPa RC Beam (60 cm x 25 cm) | Beam | 32MPa | Concrete Rectangular | 250 | 600 | 1500 | 6862.5 | 1.03 | 2518.35 | G300E | 5470660.23 | 42.92 | G300E | 5149379.19 | 40.4
341 | Story13 | B36 | 32 MPa RC Beam (60 cm x 25 cm) | Beam | 32MPa | Concrete Rectangular | 250 | 600 | 1500 | 7200 | 1.08 | 2642.2 | G300E | 7325530.43 | 57.48 | G300E | 5619596.87 | 44.09
342 | Story13 | B4 | 32 MPa RC Beam (60 cm x 25 cm) | Beam | 32MPa | Concrete Rectangular | 250 | 600 | 1500 | 6862.5 | 1.03 | 2518.35 | G300E | 4501488.07 | 35.32 | G300E | 5258556.57 | 41.26
343 | Story13 | B40 | 32 MPa RC Beam (60 cm x 25 cm) | Beam | 32MPa | Concrete Rectangular | 250 | 600 | 1500 | 6862.5 | 1.03 | 2518.35 | G300E | 6991097.28 | 54.85 | G300E | 5392716.6 | 42.31
344 | Story13 | B41 | 32 MPa RC Beam (60 cm x 25 cm) | Beam | 32MPa | Concrete Rectangular | 250 | 600 | 1500 | 6862.5 | 1.03 | 2518.35 | G300E | 5305960.23 | 41.63 | G300E | 5149379.19 | 40.4
345 | Story13 | B42 | 32 MPa RC Beam (60 cm x 25 cm) | Beam | 32MPa | Concrete Rectangular | 250 | 600 | 1500 | 6862.5 | 1.03 | 2518.35 | G300E | 6024339.2 | 47.27 | G300E | 3649963.49 | 28.64
346 | Story13 | B43 | 32 MPa RC Beam (60 cm x 25 cm) | Beam | 32MPa | Concrete Rectangular | 250 | 600 | 1500 | 6862.5 | 1.03 | 2518.35 | G300E | 5558625 | 43.62 | G300E | 3554783.73 | 27.89
347 | Story13 | B44 | 32 MPa RC Beam (60 cm x 25 cm) | Beam | 32MPa | Concrete Rectangular | 250 | 600 | 1500 | 6862.5 | 1.03 | 2518.35 | G300E | 6090780.68 | 47.79 | G300E | 3835076.93 | 30.09
348 | Story13 | B45 | 32 MPa RC Beam (60 cm x 25 cm) | Beam | 32MPa | Concrete Rectangular | 250 | 600 | 1500 | 6862.5 | 1.03 | 2518.35 | G300E | 4640297.73 | 36.41 | G300E | 5258556.57 | 41.26
349 | Story13 | B46 | 32 MPa RC Beam (60 cm x 25 cm) | Beam | 32MPa | Concrete Rectangular | 250 | 600 | 1500 | 6862.5 | 1.03 | 2518.35 | G300E | 5712719.32 | 44.82 | G300E | 5476911.34 | 42.97
350 | Story13 | B47 | 32 MPa RC Beam (60 cm x 25 cm) | Beam | 32MPa | Concrete Rectangular | 250 | 600 | 1500 | 6862.5 | 1.03 | 2518.35 | G300E | 6105753.41 | 47.91 | G300E | 3835116.24 | 30.09
351 | Story13 | B48 | 32 MPa RC Beam (60 cm x 25 cm) | Beam | 32MPa | Concrete Rectangular | 250 | 600 | 1500 | 6862.5 | 1.03 | 2518.35 | G300E | 6253921.02 | 49.07 | G300E | 3684105.05 | 28.91
352 | Story13 | B49 | 32 MPa RC Beam (60 cm x 25 cm) | Beam | 32MPa | Concrete Rectangular | 250 | 600 | 1500 | 6862.5 | 1.03 | 2518.35 | G300E | 6053972.73 | 47.5 | G300E | 3648891.07 | 28.63
353 | Story13 | B5 | 32 MPa RC Beam (60 cm x 25 cm) | Beam | 32MPa | Concrete Rectangular | 250 | 600 | 1500 | 6862.5 | 1.03 | 2518.35 | G300E | 6427667.05 | 50.43 | G300E | 3073270.18 | 24.11
354 | Story13 | B50 | 32 MPa RC Beam (60 cm x 25 cm) | Beam | 32MPa | Concrete Rectangular | 250 | 600 | 1500 | 6862.5 | 1.03 | 2518.35 | G300E | 6203076.14 | 48.67 | G300E | 4530372.95 | 35.55
355 | Story13 | B51 | 32 MPa RC Beam (60 cm x 25 cm) | Beam | 32MPa | Concrete Rectangular | 250 | 600 | 1500 | 7200 | 1.08 | 2642.2 | G300E | 7482365.22 | 58.71 | G300E | 5657616.63 | 44.39
356 | Story13 | B52 | 32 MPa RC Beam (60 cm x 25 cm) | Beam | 32MPa | Concrete Rectangular | 250 | 600 | 1500 | 6862.5 | 1.03 | 2518.35 | G300E | 8108789.67 | 63.62 | G300E | 5640060.2 | 44.25
357 | Story13 | B54 | 32 MPa RC Beam (60 cm x 25 cm) | Beam | 32MPa | Concrete Rectangular | 250 | 600 | 1500 | 6862.5 | 1.03 | 2518.35 | G300E | 7997199.46 | 62.75 | G300E | 5641882.64 | 44.27
358 | Story13 | B55 | 32 MPa RC Beam (60 cm x 25 cm) | Beam | 32MPa | Concrete Rectangular | 250 | 600 | 1500 | 6862.5 | 1.03 | 2518.35 | G300E | 7134314.67 | 55.98 | G300E | 5392534 | 42.31
359 | Story13 | B56 | 32 MPa RC Beam (60 cm x 25 cm) | Beam | 32MPa | Concrete Rectangular | 250 | 600 | 1500 | 6862.5 | 1.03 | 2518.35 | G300E | 5766371.59 | 45.25 | G300E | 4469054.02 | 35.07
360 | Story13 | B57 | 32 MPa RC Beam (60 cm x 25 cm) | Beam | 32MPa | Concrete Rectangular | 250 | 600 | 1500 | 6862.5 | 1.03 | 2518.35 | G300E | 6053972.73 | 47.5 | G300E | 3648994.01 | 28.63
361 | Story13 | B58 | 32 MPa RC Beam (60 cm x 25 cm) | Beam | 32MPa | Concrete Rectangular | 250 | 600 | 1500 | 6862.5 | 1.03 | 2518.35 | G300E | 5796005.11 | 45.48 | G300E | 3566511.12 | 27.98
362 | Story13 | B59 | 32 MPa RC Beam (60 cm x 25 cm) | Beam | 32MPa | Concrete Rectangular | 250 | 600 | 1500 | 6862.5 | 1.03 | 2518.35 | G300E | 6105441.48 | 47.91 | G300E | 3835078.8 | 30.09
363 | Story13 | B6 | 32 MPa RC Beam (60 cm x 25 cm) | Beam | 32MPa | Concrete Rectangular | 250 | 600 | 1500 | 6862.5 | 1.03 | 2518.35 | G300E | 4343338.64 | 34.08 | G300E | 4859907.71 | 38.13
364 | Story13 | B60 | 32 MPa RC Beam (60 cm x 25 cm) | Beam | 32MPa | Concrete Rectangular | 250 | 600 | 1500 | 6862.5 | 1.03 | 2518.35 | G300E | 4672426.7 | 36.66 | G300E | 5258556.57 | 41.26
365 | Story13 | B61 | 32 MPa RC Beam (60 cm x 25 cm) | Beam | 32MPa | Concrete Rectangular | 250 | 600 | 1500 | 6862.5 | 1.03 | 2518.35 | G300E | 5801931.82 | 45.52 | G300E | 5422322.65 | 42.55
366 | Story13 | B62 | 32 MPa RC Beam (60 cm x 25 cm) | Beam | 32MPa | Concrete Rectangular | 250 | 600 | 1500 | 6862.5 | 1.03 | 2518.35 | G300E | 6117606.82 | 48 | G300E | 3823491.78 | 30
367 | Story13 | B63 | 32 MPa RC Beam (60 cm x 25 cm) | Beam | 32MPa | Concrete Rectangular | 250 | 600 | 1500 | 6862.5 | 1.03 | 2518.35 | G300E | 6385244.32 | 50.1 | G300E | 3925504.72 | 30.8
368 | Story13 | B64 | 32 MPa RC Beam (60 cm x 25 cm) | Beam | 32MPa | Concrete Rectangular | 250 | 600 | 1500 | 6862.5 | 1.03 | 2518.35 | G300E | 5792885.8 | 45.45 | G300E | 3572253.16 | 28.03
369 | Story13 | B65 | 32 MPa RC Beam (60 cm x 25 cm) | Beam | 32MPa | Concrete Rectangular | 250 | 600 | 1500 | 6862.5 | 1.03 | 2518.35 | G300E | 6427978.98 | 50.44 | G300E | 3870766.3 | 30.37
370 | Story13 | B66 | 32 MPa RC Beam (60 cm x 25 cm) | Beam | 32MPa | Concrete Rectangular | 250 | 600 | 1500 | 6862.5 | 1.03 | 2518.35 | G300E | 5377392.61 | 42.19 | G300E | 5266392.92 | 41.32
371 | Story13 | B67 | 32 MPa RC Beam (60 cm x 25 cm) | Beam | 32MPa | Concrete Rectangular | 250 | 600 | 1500 | 6862.5 | 1.03 | 2518.35 | G300E | 6727433.52 | 52.79 | G300E | 3778055.17 | 29.64
372 | Story13 | B68 | 32 MPa RC Beam (60 cm x 25 cm) | Beam | 32MPa | Concrete Rectangular | 250 | 600 | 1500 | 6862.5 | 1.03 | 2518.35 | G300E | 5145627.27 | 40.37 | G300E | 3953432.6 | 31.02
373 | Story13 | B69 | 32 MPa RC Beam (60 cm x 25 cm) | Beam | 32MPa | Concrete Rectangular | 250 | 600 | 1500 | 6862.5 | 1.03 | 2518.35 | G300E | 6664423.3 | 52.29 | G300E | 3773067.38 | 29.6
374 | Story13 | B7 | 32 MPa RC Beam (60 cm x 25 cm) | Beam | 32MPa | Concrete Rectangular | 250 | 600 | 1500 | 6862.5 | 1.03 | 2518.35 | G300E | 6727121.59 | 52.78 | G300E | 2183143.42 | 17.13
375 | Story13 | B70 | 32 MPa RC Beam (60 cm x 25 cm) | Beam | 32MPa | Concrete Rectangular | 250 | 600 | 1500 | 6862.5 | 1.03 | 2518.35 | G300E | 5377392.61 | 42.19 | G300E | 4867757.16 | 38.19
376 | Story13 | B71 | 32 MPa RC Beam (60 cm x 25 cm) | Beam | 32MPa | Concrete Rectangular | 250 | 600 | 1500 | 6862.5 | 1.03 | 2518.35 | G300E | 6254856.82 | 49.08 | G300E | 3819879.61 | 29.97
377 | Story13 | B72 | 32 MPa RC Beam (60 cm x 25 cm) | Beam | 32MPa | Concrete Rectangular | 250 | 600 | 1500 | 6862.5 | 1.03 | 2518.35 | G300E | 5791950 | 45.45 | G300E | 3572260.65 | 28.03
378 | Story13 | B73 | 32 MPa RC Beam (60 cm x 25 cm) | Beam | 32MPa | Concrete Rectangular | 250 | 600 | 1500 | 6862.5 | 1.03 | 2518.35 | G300E | 6089844.89 | 47.78 | G300E | 3821434.91 | 29.98
379 | Story13 | B74 | 32 MPa RC Beam (60 cm x 25 cm) | Beam | 32MPa | Concrete Rectangular | 250 | 600 | 1500 | 6862.5 | 1.03 | 2518.35 | G300E | 6117606.82 | 48 | G300E | 3823450.61 | 30
380 | Story13 | B75 | 32 MPa RC Beam (60 cm x 25 cm) | Beam | 32MPa | Concrete Rectangular | 250 | 600 | 1500 | 6862.5 | 1.03 | 2518.35 | G300E | 4582590.34 | 35.96 | G300E | 5313145.26 | 41.69
381 | Story13 | B76 | 32 MPa RC Beam (60 cm x 25 cm) | Beam | 32MPa | Concrete Rectangular | 250 | 600 | 1500 | 6862.5 | 1.03 | 2518.35 | G300E | 4901072.73 | 38.46 | G300E | 5313145.26 | 41.69
382 | Story13 | B77 | 32 MPa RC Beam (60 cm x 25 cm) | Beam | 32MPa | Concrete Rectangular | 250 | 600 | 1500 | 6862.5 | 1.03 | 2518.35 | G300E | 4756960.23 | 37.32 | G300E | 5113820.83 | 40.12
383 | Story13 | B78 | 32 MPa RC Beam (60 cm x 25 cm) | Beam | 32MPa | Concrete Rectangular | 250 | 600 | 1500 | 6862.5 | 1.03 | 2518.35 | G300E | 4715785.23 | 37 | G300E | 4914496.4 | 38.56
384 | Story13 | B79 | 32 MPa RC Beam (60 cm x 25 cm) | Beam | 32MPa | Concrete Rectangular | 250 | 600 | 1500 | 6862.5 | 1.03 | 2518.35 | G300E | 4702684.09 | 36.9 | G300E | 4859907.71 | 38.13
385 | Story13 | B8 | 32 MPa RC Beam (60 cm x 25 cm) | Beam | 32MPa | Concrete Rectangular | 250 | 600 | 1500 | 6862.5 | 1.03 | 2518.35 | G300E | 4333356.82 | 34 | G300E | 4859907.71 | 38.13
386 | Story13 | B80 | 32 MPa RC Beam (60 cm x 25 cm) | Beam | 32MPa | Concrete Rectangular | 250 | 600 | 1500 | 6862.5 | 1.03 | 2518.35 | G300E | 4715785.23 | 37 | G300E | 4515847.54 | 35.43
387 | Story13 | B81 | 32 MPa RC Beam (60 cm x 25 cm) | Beam | 32MPa | Concrete Rectangular | 250 | 600 | 1500 | 6862.5 | 1.03 | 2518.35 | G300E | 4757272.16 | 37.33 | G300E | 5113820.83 | 40.12
388 | Story13 | B82 | 32 MPa RC Beam (60 cm x 25 cm) | Beam | 32MPa | Concrete Rectangular | 250 | 600 | 1500 | 6862.5 | 1.03 | 2518.35 | G300E | 4901072.73 | 38.46 | G300E | 5313145.26 | 41.69
389 | Story13 | B9 | 32 MPa RC Beam (60 cm x 25 cm) | Beam | 32MPa | Concrete Rectangular | 250 | 600 | 1500 | 6862.5 | 1.03 | 2518.35 | G300E | 6663799.43 | 52.29 | G300E | 2178406.42 | 17.09
390 | Story14 | B1 | 32 MPa RC Beam (60 cm x 25 cm) | Beam | 32MPa | Concrete Rectangular | 250 | 600 | 1500 | 6862.5 | 1.03 | 2518.35 | G300E | 5818776.14 | 45.66 | G300E | 5367733.96 | 42.12
391 | Story14 | B10 | 32 MPa RC Beam (60 cm x 25 cm) | Beam | 32MPa | Concrete Rectangular | 250 | 600 | 1500 | 6862.5 | 1.03 | 2518.35 | G300E | 4472166.48 | 35.09 | G300E | 4461258.85 | 35
392 | Story14 | B11 | 32 MPa RC Beam (60 cm x 25 cm) | Beam | 32MPa | Concrete Rectangular | 250 | 600 | 1500 | 6862.5 | 1.03 | 2518.35 | G300E | 6281682.95 | 49.29 | G300E | 3027423.69 | 23.75
393 | Story14 | B12 | 32 MPa RC Beam (60 cm x 25 cm) | Beam | 32MPa | Concrete Rectangular | 250 | 600 | 1500 | 6862.5 | 1.03 | 2518.35 | G300E | 4517396.59 | 35.45 | G300E | 5203967.88 | 40.83
394 | Story14 | B13 | 32 MPa RC Beam (60 cm x 25 cm) | Beam | 32MPa | Concrete Rectangular | 250 | 600 | 1500 | 6862.5 | 1.03 | 2518.35 | G300E | 6112303.98 | 47.96 | G300E | 3826126.98 | 30.02
395 | Story14 | B14 | 32 MPa RC Beam (60 cm x 25 cm) | Beam | 32MPa | Concrete Rectangular | 250 | 600 | 1500 | 6862.5 | 1.03 | 2518.35 | G300E | 4319631.82 | 33.89 | G300E | 5258556.57 | 41.26
396 | Story14 | B15 | 32 MPa RC Beam (60 cm x 25 cm) | Beam | 32MPa | Concrete Rectangular | 250 | 600 | 1500 | 6862.5 | 1.03 | 2518.35 | G300E | 4619398.3 | 36.25 | G300E | 5313145.26 | 41.69
397 | Story14 | B16 | 32 MPa RC Beam (60 cm x 25 cm) | Beam | 32MPa | Concrete Rectangular | 250 | 600 | 1500 | 6862.5 | 1.03 | 2518.35 | G300E | 5708352.27 | 44.79 | G300E | 5476911.34 | 42.97
398 | Story14 | B17 | 32 MPa RC Beam (60 cm x 25 cm) | Beam | 32MPa | Concrete Rectangular | 250 | 600 | 1500 | 6862.5 | 1.03 | 2518.35 | G300E | 5976301.7 | 46.89 | G300E | 3882725.76 | 30.47
399 | Story14 | B18 | 32 MPa RC Beam (60 cm x 25 cm) | Beam | 32MPa | Concrete Rectangular | 250 | 600 | 1500 | 6862.5 | 1.03 | 2518.35 | G300E | 6239260.23 | 48.96 | G300E | 3683405.08 | 28.9
400 | Story14 | B19 | 32 MPa RC Beam (60 cm x 25 cm) | Beam | 32MPa | Concrete Rectangular | 250 | 600 | 1500 | 6862.5 | 1.03 | 2518.35 | G300E | 5362419.89 | 42.08 | G300E | 3568161.87 | 28
401 | Story14 | B2 | 32 MPa RC Beam (60 cm x 25 cm) | Beam | 32MPa | Concrete Rectangular | 250 | 600 | 1500 | 6862.5 | 1.03 | 2518.35 | G300E | 4312145.45 | 33.83 | G300E | 5313145.26 | 41.69
402 | Story14 | B20 | 32 MPa RC Beam (60 cm x 25 cm) | Beam | 32MPa | Concrete Rectangular | 250 | 600 | 1500 | 6862.5 | 1.03 | 2518.35 | G300E | 6189039.2 | 48.56 | G300E | 4523594.05 | 35.49
403 | Story14 | B21 | 32 MPa RC Beam (60 cm x 25 cm) | Beam | 32MPa | Concrete Rectangular | 250 | 600 | 1500 | 6862.5 | 1.03 | 2518.35 | G300E | 5265721.02 | 41.32 | G300E | 5208738.57 | 40.87
404 | Story14 | B22 | 32 MPa RC Beam (60 cm x 25 cm) | Beam | 32MPa | Concrete Rectangular | 250 | 600 | 1500 | 7200 | 1.08 | 2642.2 | G300E | 8592417.39 | 67.42 | G300E | 5951209.46 | 46.7
405 | Story14 | B23 | 32 MPa RC Beam (60 cm x 25 cm) | Beam | 32MPa | Concrete Rectangular | 250 | 600 | 1500 | 6862.5 | 1.03 | 2518.35 | G300E | 4787841.48 | 37.57 | G300E | 4152757.03 | 32.58
406 | Story14 | B24 | 32 MPa RC Beam (60 cm x 25 cm) | Beam | 32MPa | Concrete Rectangular | 250 | 600 | 1500 | 7200 | 1.08 | 2642.2 | G300E | 8376730.43 | 65.73 | G300E | 5991522.57 | 47.01
407 | Story14 | B25 | 32 MPa RC Beam (60 cm x 25 cm) | Beam | 32MPa | Concrete Rectangular | 250 | 600 | 1500 | 6862.5 | 1.03 | 2518.35 | G300E | 5266968.75 | 41.33 | G300E | 5010080.42 | 39.31
408 | Story14 | B26 | 32 MPa RC Beam (60 cm x 25 cm) | Beam | 32MPa | Concrete Rectangular | 250 | 600 | 1500 | 6862.5 | 1.03 | 2518.35 | G300E | 5776665.34 | 45.33 | G300E | 4469203.75 | 35.07
409 | Story14 | B27 | 32 MPa RC Beam (60 cm x 25 cm) | Beam | 32MPa | Concrete Rectangular | 250 | 600 | 1500 | 6862.5 | 1.03 | 2518.35 | G300E | 5491247.73 | 43.09 | G300E | 3574645.06 | 28.05
410 | Story14 | B28 | 32 MPa RC Beam (60 cm x 25 cm) | Beam | 32MPa | Concrete Rectangular | 250 | 600 | 1500 | 6862.5 | 1.03 | 2518.35 | G300E | 5804115.34 | 45.54 | G300E | 3567518.04 | 27.99
411 | Story14 | B29 | 32 MPa RC Beam (60 cm x 25 cm) | Beam | 32MPa | Concrete Rectangular | 250 | 600 | 1500 | 6862.5 | 1.03 | 2518.35 | G300E | 5979109.09 | 46.91 | G300E | 3882926.02 | 30.47
412 | Story14 | B3 | 32 MPa RC Beam (60 cm x 25 cm) | Beam | 32MPa | Concrete Rectangular | 250 | 600 | 1500 | 6862.5 | 1.03 | 2518.35 | G300E | 6375886.36 | 50.03 | G300E | 3884224.91 | 30.48
413 | Story14 | B30 | 32 MPa RC Beam (60 cm x 25 cm) | Beam | 32MPa | Concrete Rectangular | 250 | 600 | 1500 | 6862.5 | 1.03 | 2518.35 | G300E | 4693326.14 | 36.83 | G300E | 5258556.57 | 41.26
414 | Story14 | B31 | 32 MPa RC Beam (60 cm x 25 cm) | Beam | 32MPa | Concrete Rectangular | 250 | 600 | 1500 | 6862.5 | 1.03 | 2518.35 | G300E | 5687452.84 | 44.63 | G300E | 5476911.34 | 42.97
415 | Story14 | B32 | 32 MPa RC Beam (60 cm x 25 cm) | Beam | 32MPa | Concrete Rectangular | 250 | 600 | 1500 | 6862.5 | 1.03 | 2518.35 | G300E | 6127900.57 | 48.08 | G300E | 3896051.49 | 30.57
416 | Story14 | B33 | 32 MPa RC Beam (60 cm x 25 cm) | Beam | 32MPa | Concrete Rectangular | 250 | 600 | 1500 | 6862.5 | 1.03 | 2518.35 | G300E | 6118542.61 | 48.01 | G300E | 3674851.91 | 28.83
417 | Story14 | B34 | 32 MPa RC Beam (60 cm x 25 cm) | Beam | 32MPa | Concrete Rectangular | 250 | 600 | 1500 | 6862.5 | 1.03 | 2518.35 | G300E | 6067073.86 | 47.6 | G300E | 3657880.32 | 28.7
418 | Story14 | B35 | 32 MPa RC Beam (60 cm x 25 cm) | Beam | 32MPa | Concrete Rectangular | 250 | 600 | 1500 | 6862.5 | 1.03 | 2518.35 | G300E | 5423246.59 | 42.55 | G300E | 5149379.19 | 40.4
419 | Story14 | B36 | 32 MPa RC Beam (60 cm x 25 cm) | Beam | 32MPa | Concrete Rectangular | 250 | 600 | 1500 | 7200 | 1.08 | 2642.2 | G300E | 7485182.61 | 58.73 | G300E | 5636005.36 | 44.22
420 | Story14 | B4 | 32 MPa RC Beam (60 cm x 25 cm) | Beam | 32MPa | Concrete Rectangular | 250 | 600 | 1500 | 6862.5 | 1.03 | 2518.35 | G300E | 4514277.27 | 35.42 | G300E | 5258556.57 | 41.26
421 | Story14 | B40 | 32 MPa RC Beam (60 cm x 25 cm) | Beam | 32MPa | Concrete Rectangular | 250 | 600 | 1500 | 6862.5 | 1.03 | 2518.35 | G300E | 7144459.24 | 56.06 | G300E | 5409524.95 | 42.45
422 | Story14 | B41 | 32 MPa RC Beam (60 cm x 25 cm) | Beam | 32MPa | Concrete Rectangular | 250 | 600 | 1500 | 6862.5 | 1.03 | 2518.35 | G300E | 5270400 | 41.35 | G300E | 5149379.19 | 40.4
423 | Story14 | B42 | 32 MPa RC Beam (60 cm x 25 cm) | Beam | 32MPa | Concrete Rectangular | 250 | 600 | 1500 | 6862.5 | 1.03 | 2518.35 | G300E | 6068945.45 | 47.62 | G300E | 3658028.18 | 28.7
424 | Story14 | B43 | 32 MPa RC Beam (60 cm x 25 cm) | Beam | 32MPa | Concrete Rectangular | 250 | 600 | 1500 | 6862.5 | 1.03 | 2518.35 | G300E | 5791326.14 | 45.44 | G300E | 3554783.73 | 27.89
425 | Story14 | B44 | 32 MPa RC Beam (60 cm x 25 cm) | Beam | 32MPa | Concrete Rectangular | 250 | 600 | 1500 | 6862.5 | 1.03 | 2518.35 | G300E | 6127900.57 | 48.08 | G300E | 3896051.49 | 30.57
426 | Story14 | B45 | 32 MPa RC Beam (60 cm x 25 cm) | Beam | 32MPa | Concrete Rectangular | 250 | 600 | 1500 | 6862.5 | 1.03 | 2518.35 | G300E | 4659949.43 | 36.56 | G300E | 5258556.57 | 41.26
427 | Story14 | B46 | 32 MPa RC Beam (60 cm x 25 cm) | Beam | 32MPa | Concrete Rectangular | 250 | 600 | 1500 | 6862.5 | 1.03 | 2518.35 | G300E | 5707416.48 | 44.78 | G300E | 5476911.34 | 42.97
428 | Story14 | B47 | 32 MPa RC Beam (60 cm x 25 cm) | Beam | 32MPa | Concrete Rectangular | 250 | 600 | 1500 | 6862.5 | 1.03 | 2518.35 | G300E | 6141313.64 | 48.19 | G300E | 3896090.8 | 30.57
429 | Story14 | B48 | 32 MPa RC Beam (60 cm x 25 cm) | Beam | 32MPa | Concrete Rectangular | 250 | 600 | 1500 | 6862.5 | 1.03 | 2518.35 | G300E | 6241131.82 | 48.97 | G300E | 3683637.15 | 28.9
430 | Story14 | B49 | 32 MPa RC Beam (60 cm x 25 cm) | Beam | 32MPa | Concrete Rectangular | 250 | 600 | 1500 | 6862.5 | 1.03 | 2518.35 | G300E | 6096083.52 | 47.83 | G300E | 3657017.52 | 28.69
431 | Story14 | B5 | 32 MPa RC Beam (60 cm x 25 cm) | Beam | 32MPa | Concrete Rectangular | 250 | 600 | 1500 | 6862.5 | 1.03 | 2518.35 | G300E | 6445135.23 | 50.57 | G300E | 3078548.07 | 24.16
432 | Story14 | B50 | 32 MPa RC Beam (60 cm x 25 cm) | Beam | 32MPa | Concrete Rectangular | 250 | 600 | 1500 | 6862.5 | 1.03 | 2518.35 | G300E | 6199956.82 | 48.65 | G300E | 4529921.9 | 35.54
433 | Story14 | B51 | 32 MPa RC Beam (60 cm x 25 cm) | Beam | 32MPa | Concrete Rectangular | 250 | 600 | 1500 | 7200 | 1.08 | 2642.2 | G300E | 7523686.96 | 59.03 | G300E | 5675276.03 | 44.53
434 | Story14 | B52 | 32 MPa RC Beam (60 cm x 25 cm) | Beam | 32MPa | Concrete Rectangular | 250 | 600 | 1500 | 6862.5 | 1.03 | 2518.35 | G300E | 8308398.91 | 65.19 | G300E | 5709148.27 | 44.8
435 | Story14 | B54 | 32 MPa RC Beam (60 cm x 25 cm) | Beam | 32MPa | Concrete Rectangular | 250 | 600 | 1500 | 6862.5 | 1.03 | 2518.35 | G300E | 7986159.78 | 62.66 | G300E | 5710720.08 | 44.81
436 | Story14 | B55 | 32 MPa RC Beam (60 cm x 25 cm) | Beam | 32MPa | Concrete Rectangular | 250 | 600 | 1500 | 6862.5 | 1.03 | 2518.35 | G300E | 7172804.35 | 56.28 | G300E | 5409369.21 | 42.44
437 | Story14 | B56 | 32 MPa RC Beam (60 cm x 25 cm) | Beam | 32MPa | Concrete Rectangular | 250 | 600 | 1500 | 6862.5 | 1.03 | 2518.35 | G300E | 5776353.41 | 45.32 | G300E | 4469218.72 | 35.07
438 | Story14 | B57 | 32 MPa RC Beam (60 cm x 25 cm) | Beam | 32MPa | Concrete Rectangular | 250 | 600 | 1500 | 6862.5 | 1.03 | 2518.35 | G300E | 6096707.39 | 47.84 | G300E | 3657124.2 | 28.7
439 | Story14 | B58 | 32 MPa RC Beam (60 cm x 25 cm) | Beam | 32MPa | Concrete Rectangular | 250 | 600 | 1500 | 6862.5 | 1.03 | 2518.35 | G300E | 5804115.34 | 45.54 | G300E | 3567486.22 | 27.99
440 | Story14 | B59 | 32 MPa RC Beam (60 cm x 25 cm) | Beam | 32MPa | Concrete Rectangular | 250 | 600 | 1500 | 6862.5 | 1.03 | 2518.35 | G300E | 6141313.64 | 48.19 | G300E | 3896053.36 | 30.57
441 | Story14 | B6 | 32 MPa RC Beam (60 cm x 25 cm) | Beam | 32MPa | Concrete Rectangular | 250 | 600 | 1500 | 6862.5 | 1.03 | 2518.35 | G300E | 4471230.68 | 35.08 | G300E | 4859907.71 | 38.13
442 | Story14 | B60 | 32 MPa RC Beam (60 cm x 25 cm) | Beam | 32MPa | Concrete Rectangular | 250 | 600 | 1500 | 6862.5 | 1.03 | 2518.35 | G300E | 4693326.14 | 36.83 | G300E | 5258556.57 | 41.26
443 | Story14 | B61 | 32 MPa RC Beam (60 cm x 25 cm) | Beam | 32MPa | Concrete Rectangular | 250 | 600 | 1500 | 6862.5 | 1.03 | 2518.35 | G300E | 5820647.73 | 45.67 | G300E | 5367733.96 | 42.12
444 | Story14 | B62 | 32 MPa RC Beam (60 cm x 25 cm) | Beam | 32MPa | Concrete Rectangular | 250 | 600 | 1500 | 6862.5 | 1.03 | 2518.35 | G300E | 6019972.16 | 47.23 | G300E | 3882976.56 | 30.47
445 | Story14 | B63 | 32 MPa RC Beam (60 cm x 25 cm) | Beam | 32MPa | Concrete Rectangular | 250 | 600 | 1500 | 6862.5 | 1.03 | 2518.35 | G300E | 6387115.91 | 50.12 | G300E | 3930842.5 | 30.84
446 | Story14 | B64 | 32 MPa RC Beam (60 cm x 25 cm) | Beam | 32MPa | Concrete Rectangular | 250 | 600 | 1500 | 6862.5 | 1.03 | 2518.35 | G300E | 5799436.36 | 45.5 | G300E | 3573074.79 | 28.04
447 | Story14 | B65 | 32 MPa RC Beam (60 cm x 25 cm) | Beam | 32MPa | Concrete Rectangular | 250 | 600 | 1500 | 6862.5 | 1.03 | 2518.35 | G300E | 6445135.23 | 50.57 | G300E | 3876004.88 | 30.41
448 | Story14 | B66 | 32 MPa RC Beam (60 cm x 25 cm) | Beam | 32MPa | Concrete Rectangular | 250 | 600 | 1500 | 6862.5 | 1.03 | 2518.35 | G300E | 5363043.75 | 42.08 | G300E | 5262544.93 | 41.29
449 | Story14 | B67 | 32 MPa RC Beam (60 cm x 25 cm) | Beam | 32MPa | Concrete Rectangular | 250 | 600 | 1500 | 6862.5 | 1.03 | 2518.35 | G300E | 6761122.16 | 53.05 | G300E | 3838183.77 | 30.12
450 | Story14 | B68 | 32 MPa RC Beam (60 cm x 25 cm) | Beam | 32MPa | Concrete Rectangular | 250 | 600 | 1500 | 6862.5 | 1.03 | 2518.35 | G300E | 5096653.98 | 39.99 | G300E | 4152757.03 | 32.58
451 | Story14 | B69 | 32 MPa RC Beam (60 cm x 25 cm) | Beam | 32MPa | Concrete Rectangular | 250 | 600 | 1500 | 6862.5 | 1.03 | 2518.35 | G300E | 6702167.05 | 52.59 | G300E | 3778932.95 | 29.65
452 | Story14 | B7 | 32 MPa RC Beam (60 cm x 25 cm) | Beam | 32MPa | Concrete Rectangular | 250 | 600 | 1500 | 6862.5 | 1.03 | 2518.35 | G300E | 6760810.23 | 53.05 | G300E | 3040582.85 | 23.86
453 | Story14 | B70 | 32 MPa RC Beam (60 cm x 25 cm) | Beam | 32MPa | Concrete Rectangular | 250 | 600 | 1500 | 6862.5 | 1.03 | 2518.35 | G300E | 5362419.89 | 42.08 | G300E | 5063233.6 | 39.73
454 | Story14 | B71 | 32 MPa RC Beam (60 cm x 25 cm) | Beam | 32MPa | Concrete Rectangular | 250 | 600 | 1500 | 6862.5 | 1.03 | 2518.35 | G300E | 6281682.95 | 49.29 | G300E | 3824685.86 | 30.01
455 | Story14 | B72 | 32 MPa RC Beam (60 cm x 25 cm) | Beam | 32MPa | Concrete Rectangular | 250 | 600 | 1500 | 6862.5 | 1.03 | 2518.35 | G300E | 5799436.36 | 45.5 | G300E | 3573082.28 | 28.04
456 | Story14 | B73 | 32 MPa RC Beam (60 cm x 25 cm) | Beam | 32MPa | Concrete Rectangular | 250 | 600 | 1500 | 6862.5 | 1.03 | 2518.35 | G300E | 6111992.05 | 47.96 | G300E | 3826087.68 | 30.02
457 | Story14 | B74 | 32 MPa RC Beam (60 cm x 25 cm) | Beam | 32MPa | Concrete Rectangular | 250 | 600 | 1500 | 6862.5 | 1.03 | 2518.35 | G300E | 6019660.23 | 47.23 | G300E | 3882933.51 | 30.47
458 | Story14 | B75 | 32 MPa RC Beam (60 cm x 25 cm) | Beam | 32MPa | Concrete Rectangular | 250 | 600 | 1500 | 6862.5 | 1.03 | 2518.35 | G300E | 4619710.23 | 36.25 | G300E | 5313145.26 | 41.69
459 | Story14 | B76 | 32 MPa RC Beam (60 cm x 25 cm) | Beam | 32MPa | Concrete Rectangular | 250 | 600 | 1500 | 6862.5 | 1.03 | 2518.35 | G300E | 4920724.43 | 38.61 | G300E | 5313145.26 | 41.69
460 | Story14 | B77 | 32 MPa RC Beam (60 cm x 25 cm) | Beam | 32MPa | Concrete Rectangular | 250 | 600 | 1500 | 6862.5 | 1.03 | 2518.35 | G300E | 4764446.59 | 37.38 | G300E | 5313145.26 | 41.69
461 | Story14 | B78 | 32 MPa RC Beam (60 cm x 25 cm) | Beam | 32MPa | Concrete Rectangular | 250 | 600 | 1500 | 6862.5 | 1.03 | 2518.35 | G300E | 4718904.55 | 37.03 | G300E | 4914496.4 | 38.56
462 | Story14 | B79 | 32 MPa RC Beam (60 cm x 25 cm) | Beam | 32MPa | Concrete Rectangular | 250 | 600 | 1500 | 6862.5 | 1.03 | 2518.35 | G300E | 4703307.95 | 36.9 | G300E | 4859907.71 | 38.13
463 | Story14 | B8 | 32 MPa RC Beam (60 cm x 25 cm) | Beam | 32MPa | Concrete Rectangular | 250 | 600 | 1500 | 6862.5 | 1.03 | 2518.35 | G300E | 4341467.05 | 34.06 | G300E | 4859907.71 | 38.13
464 | Story14 | B80 | 32 MPa RC Beam (60 cm x 25 cm) | Beam | 32MPa | Concrete Rectangular | 250 | 600 | 1500 | 6862.5 | 1.03 | 2518.35 | G300E | 4718904.55 | 37.03 | G300E | 4515847.54 | 35.43
465 | Story14 | B81 | 32 MPa RC Beam (60 cm x 25 cm) | Beam | 32MPa | Concrete Rectangular | 250 | 600 | 1500 | 6862.5 | 1.03 | 2518.35 | G300E | 4764134.66 | 37.38 | G300E | 5313145.26 | 41.69
466 | Story14 | B82 | 32 MPa RC Beam (60 cm x 25 cm) | Beam | 32MPa | Concrete Rectangular | 250 | 600 | 1500 | 6862.5 | 1.03 | 2518.35 | G300E | 4920724.43 | 38.61 | G300E | 5313145.26 | 41.69
467 | Story14 | B9 | 32 MPa RC Beam (60 cm x 25 cm) | Beam | 32MPa | Concrete Rectangular | 250 | 600 | 1500 | 6862.5 | 1.03 | 2518.35 | G300E | 6701855.11 | 52.59 | G300E | 2981567.84 | 23.39
468 | Story15 | B1 | 32 MPa RC Beam (60 cm x 40 cm) | Beam | 32MPa | Concrete Rectangular | 400 | 600 | 2400 | 6887.5 | 1.65 | 4044.04 | G300E | 8317908.52 | 65.27 | G300E | 10063274.91 | 78.96
469 | Story15 | B10 | 32 MPa RC Beam (60 cm x 40 cm) | Beam | 32MPa | Concrete Rectangular | 400 | 600 | 2400 | 6887.5 | 1.65 | 4044.04 | G300E | 6648315.91 | 52.17 | G300E | 8169836.04 | 64.1
470 | Story15 | B11 | 32 MPa RC Beam (60 cm x 40 cm) | Beam | 32MPa | Concrete Rectangular | 400 | 600 | 2400 | 6887.5 | 1.65 | 4044.04 | G300E | 8095630.11 | 63.52 | G300E | 5347215.19 | 41.96
471 | Story15 | B12 | 32 MPa RC Beam (60 cm x 40 cm) | Beam | 32MPa | Concrete Rectangular | 400 | 600 | 2400 | 6887.5 | 1.65 | 4044.04 | G300E | 6688388.64 | 52.48 | G300E | 8941236.04 | 70.16
472 | Story15 | B13 | 32 MPa RC Beam (60 cm x 40 cm) | Beam | 32MPa | Concrete Rectangular | 400 | 600 | 2400 | 6887.5 | 1.65 | 4044.04 | G300E | 7889944.32 | 61.91 | G300E | 6890015.19 | 54.06
473 | Story15 | B14 | 32 MPa RC Beam (60 cm x 40 cm) | Beam | 32MPa | Concrete Rectangular | 400 | 600 | 2400 | 6887.5 | 1.65 | 4044.04 | G300E | 6382834.09 | 50.08 | G300E | 8345155.47 | 65.48
474 | Story15 | B15 | 32 MPa RC Beam (60 cm x 40 cm) | Beam | 32MPa | Concrete Rectangular | 400 | 600 | 2400 | 6887.5 | 1.65 | 4044.04 | G300E | 6848053.41 | 53.73 | G300E | 8432815.19 | 66.17
475 | Story15 | B16 | 32 MPa RC Beam (60 cm x 40 cm) | Beam | 32MPa | Concrete Rectangular | 400 | 600 | 2400 | 6887.5 | 1.65 | 4044.04 | G300E | 8263121.59 | 64.84 | G300E | 10150934.62 | 79.65
476 | Story15 | B17 | 32 MPa RC Beam (60 cm x 40 cm) | Beam | 32MPa | Concrete Rectangular | 400 | 600 | 2400 | 6887.5 | 1.65 | 4044.04 | G300E | 7276643.75 | 57.1 | G300E | 6802355.47 | 53.37
477 | Story15 | B18 | 32 MPa RC Beam (60 cm x 40 cm) | Beam | 32MPa | Concrete Rectangular | 400 | 600 | 2400 | 6887.5 | 1.65 | 4044.04 | G300E | 8285975.57 | 65.01 | G300E | 6802355.47 | 53.37
478 | Story15 | B19 | 32 MPa RC Beam (60 cm x 40 cm) | Beam | 32MPa | Concrete Rectangular | 400 | 600 | 2400 | 6887.5 | 1.65 | 4044.04 | G300E | 7618514.2 | 59.78 | G300E | 6627036.04 | 52
479 | Story15 | B2 | 32 MPa RC Beam (60 cm x 40 cm) | Beam | 32MPa | Concrete Rectangular | 400 | 600 | 2400 | 6887.5 | 1.65 | 4044.04 | G300E | 6383773.3 | 50.09 | G300E | 8345155.47 | 65.48
480 | Story15 | B20 | 32 MPa RC Beam (60 cm x 40 cm) | Beam | 32MPa | Concrete Rectangular | 400 | 600 | 2400 | 6887.5 | 1.65 | 4044.04 | G300E | 8695468.75 | 68.23 | G300E | 10063274.91 | 78.96
481 | Story15 | B21 | 32 MPa RC Beam (60 cm x 40 cm) | Beam | 32MPa | Concrete Rectangular | 400 | 600 | 2400 | 6887.5 | 1.65 | 4044.04 | G300E | 7243771.59 | 56.84 | G300E | 9887955.47 | 77.58
482 | Story15 | B22 | 32 MPa RC Beam (60 cm x 40 cm) | Beam | 32MPa | Concrete Rectangular | 400 | 600 | 2400 | 7200 | 1.73 | 4227.52 | G300E | 12781565.22 | 100.29 | G300E | 9080777.74 | 71.25
483 | Story15 | B23 | 32 MPa RC Beam (60 cm x 40 cm) | Beam | 32MPa | Concrete Rectangular | 400 | 600 | 2400 | 6887.5 | 1.65 | 4044.04 | G300E | 6669291.48 | 52.33 | G300E | 7398436.04 | 58.05
484 | Story15 | B24 | 32 MPa RC Beam (60 cm x 40 cm) | Beam | 32MPa | Concrete Rectangular | 400 | 600 | 2400 | 7200 | 1.73 | 4227.52 | G300E | 12660104.35 | 99.34 | G300E | 10631859.34 | 83.42
485 | Story15 | B25 | 32 MPa RC Beam (60 cm x 40 cm) | Beam | 32MPa | Concrete Rectangular | 400 | 600 | 2400 | 6887.5 | 1.65 | 4044.04 | G300E | 7239388.64 | 56.8 | G300E | 9887955.47 | 77.58
486 | Story15 | B26 | 32 MPa RC Beam (60 cm x 40 cm) | Beam | 32MPa | Concrete Rectangular | 400 | 600 | 2400 | 6887.5 | 1.65 | 4044.04 | G300E | 8284410.23 | 65 | G300E | 9887955.47 | 77.58
487 | Story15 | B27 | 32 MPa RC Beam (60 cm x 40 cm) | Beam | 32MPa | Concrete Rectangular | 400 | 600 | 2400 | 6887.5 | 1.65 | 4044.04 | G300E | 7620079.55 | 59.79 | G300E | 6627036.04 | 52
488 | Story15 | B28 | 32 MPa RC Beam (60 cm x 40 cm) | Beam | 32MPa | Concrete Rectangular | 400 | 600 | 2400 | 6887.5 | 1.65 | 4044.04 | G300E | 7981673.3 | 62.63 | G300E | 6627036.04 | 52
489 | Story15 | B29 | 32 MPa RC Beam (60 cm x 40 cm) | Beam | 32MPa | Concrete Rectangular | 400 | 600 | 2400 | 6887.5 | 1.65 | 4044.04 | G300E | 7278522.16 | 57.11 | G300E | 6802355.47 | 53.37
490 | Story15 | B3 | 32 MPa RC Beam (60 cm x 40 cm) | Beam | 32MPa | Concrete Rectangular | 400 | 600 | 2400 | 6887.5 | 1.65 | 4044.04 | G300E | 8825392.05 | 69.25 | G300E | 6977674.91 | 54.75
491 | Story15 | B30 | 32 MPa RC Beam (60 cm x 40 cm) | Beam | 32MPa | Concrete Rectangular | 400 | 600 | 2400 | 6887.5 | 1.65 | 4044.04 | G300E | 6978915.91 | 54.76 | G300E | 9028895.76 | 70.84
492 | Story15 | B31 | 32 MPa RC Beam (60 cm x 40 cm) | Beam | 32MPa | Concrete Rectangular | 400 | 600 | 2400 | 6887.5 | 1.65 | 4044.04 | G300E | 8266252.27 | 64.86 | G300E | 10238594.34 | 80.34
493 | Story15 | B32 | 32 MPa RC Beam (60 cm x 40 cm) | Beam | 32MPa | Concrete Rectangular | 400 | 600 | 2400 | 6887.5 | 1.65 | 4044.04 | G300E | 7498296.02 | 58.83 | G300E | 6983009.59 | 54.79
494 | Story15 | B33 | 32 MPa RC Beam (60 cm x 40 cm) | Beam | 32MPa | Concrete Rectangular | 400 | 600 | 2400 | 6887.5 | 1.65 | 4044.04 | G300E | 8169514.2 | 64.1 | G300E | 6802355.47 | 53.37
495 | Story15 | B34 | 32 MPa RC Beam (60 cm x 40 cm) | Beam | 32MPa | Concrete Rectangular | 400 | 600 | 2400 | 6887.5 | 1.65 | 4044.04 | G300E | 7927512.5 | 62.2 | G300E | 6627036.04 | 52
496 | Story15 | B35 | 32 MPa RC Beam (60 cm x 40 cm) | Beam | 32MPa | Concrete Rectangular | 400 | 600 | 2400 | 6887.5 | 1.65 | 4044.04 | G300E | 7536490.34 | 59.13 | G300E | 9712636.04 | 76.21
497 | Story15 | B36 | 32 MPa RC Beam (60 cm x 40 cm) | Beam | 32MPa | Concrete Rectangular | 400 | 600 | 2400 | 7200 | 1.73 | 4227.52 | G300E | 11464591.3 | 89.96 | G300E | 10542378.99 | 82.72
498 | Story15 | B4 | 32 MPa RC Beam (60 cm x 40 cm) | Beam | 32MPa | Concrete Rectangular | 400 | 600 | 2400 | 6887.5 | 1.65 | 4044.04 | G300E | 6686823.3 | 52.47 | G300E | 8941236.04 | 70.16
499 | Story15 | B40 | 32 MPa RC Beam (60 cm x 40 cm) | Beam | 32MPa | Concrete Rectangular | 400 | 600 | 2400 | 6887.5 | 1.65 | 4044.04 | G300E | 10977177.72 | 86.13 | G300E | 10096268.26 | 79.22
500 | Story15 | B41 | 32 MPa RC Beam (60 cm x 40 cm) | Beam | 32MPa | Concrete Rectangular | 400 | 600 | 2400 | 6887.5 | 1.65 | 4044.04 | G300E | 7368998.86 | 57.82 | G300E | 9712636.04 | 76.21
501 | Story15 | B42 | 32 MPa RC Beam (60 cm x 40 cm) | Beam | 32MPa | Concrete Rectangular | 400 | 600 | 2400 | 6887.5 | 1.65 | 4044.04 | G300E | 7928451.7 | 62.21 | G300E | 6627036.04 | 52
502 | Story15 | B43 | 32 MPa RC Beam (60 cm x 40 cm) | Beam | 32MPa | Concrete Rectangular | 400 | 600 | 2400 | 6887.5 | 1.65 | 4044.04 | G300E | 7845801.7 | 61.56 | G300E | 6627036.04 | 52
503 | Story15 | B44 | 32 MPa RC Beam (60 cm x 40 cm) | Beam | 32MPa | Concrete Rectangular | 400 | 600 | 2400 | 6887.5 | 1.65 | 4044.04 | G300E | 7498296.02 | 58.83 | G300E | 6983017.1 | 54.79
504 | Story15 | B45 | 32 MPa RC Beam (60 cm x 40 cm) | Beam | 32MPa | Concrete Rectangular | 400 | 600 | 2400 | 6887.5 | 1.65 | 4044.04 | G300E | 6958566.48 | 54.6 | G300E | 8941236.04 | 70.16
505 | Story15 | B46 | 32 MPa RC Beam (60 cm x 40 cm) | Beam | 32MPa | Concrete Rectangular | 400 | 600 | 2400 | 6887.5 | 1.65 | 4044.04 | G300E | 8263121.59 | 64.84 | G300E | 10150934.62 | 79.65
506 | Story15 | B47 | 32 MPa RC Beam (60 cm x 40 cm) | Beam | 32MPa | Concrete Rectangular | 400 | 600 | 2400 | 6887.5 | 1.65 | 4044.04 | G300E | 7703668.75 | 60.45 | G300E | 6982434.8 | 54.79
507 | Story15 | B48 | 32 MPa RC Beam (60 cm x 40 cm) | Beam | 32MPa | Concrete Rectangular | 400 | 600 | 2400 | 6887.5 | 1.65 | 4044.04 | G300E | 8286288.64 | 65.02 | G300E | 6802355.47 | 53.37
508 | Story15 | B49 | 32 MPa RC Beam (60 cm x 40 cm) | Beam | 32MPa | Concrete Rectangular | 400 | 600 | 2400 | 6887.5 | 1.65 | 4044.04 | G300E | 7956001.7 | 62.43 | G300E | 6714695.76 | 52.69
509 | Story15 | B5 | 32 MPa RC Beam (60 cm x 40 cm) | Beam | 32MPa | Concrete Rectangular | 400 | 600 | 2400 | 6887.5 | 1.65 | 4044.04 | G300E | 8887066.48 | 69.73 | G300E | 5434874.91 | 42.64
510 | Story15 | B50 | 32 MPa RC Beam (60 cm x 40 cm) | Beam | 32MPa | Concrete Rectangular | 400 | 600 | 2400 | 6887.5 | 1.65 | 4044.04 | G300E | 8698599.43 | 68.25 | G300E | 9975615.19 | 78.27
511 | Story15 | B51 | 32 MPa RC Beam (60 cm x 40 cm) | Beam | 32MPa | Concrete Rectangular | 400 | 600 | 2400 | 7200 | 1.73 | 4227.52 | G300E | 11512486.96 | 90.33 | G300E | 10554014.82 | 82.81
512 | Story15 | B52 | 32 MPa RC Beam (60 cm x 40 cm) | Beam | 32MPa | Concrete Rectangular | 400 | 600 | 2400 | 6887.5 | 1.65 | 4044.04 | G300E | 12235194.57 | 96 | G300E | 8694162.52 | 68.22
513 | Story15 | B54 | 32 MPa RC Beam (60 cm x 40 cm) | Beam | 32MPa | Concrete Rectangular | 400 | 600 | 2400 | 6887.5 | 1.65 | 4044.04 | G300E | 12113615.22 | 95.05 | G300E | 8694706.93 | 68.22
514 | Story15 | B55 | 32 MPa RC Beam (60 cm x 40 cm) | Beam | 32MPa | Concrete Rectangular | 400 | 600 | 2400 | 6887.5 | 1.65 | 4044.04 | G300E | 11016705.98 | 86.44 | G300E | 10096034.69 | 79.22
515 | Story15 | B56 | 32 MPa RC Beam (60 cm x 40 cm) | Beam | 32MPa | Concrete Rectangular | 400 | 600 | 2400 | 6887.5 | 1.65 | 4044.04 | G300E | 8284410.23 | 65 | G300E | 9887955.47 | 77.58
516 | Story15 | B57 | 32 MPa RC Beam (60 cm x 40 cm) | Beam | 32MPa | Concrete Rectangular | 400 | 600 | 2400 | 6887.5 | 1.65 | 4044.04 | G300E | 7956314.77 | 62.43 | G300E | 6714695.76 | 52.69
517 | Story15 | B58 | 32 MPa RC Beam (60 cm x 40 cm) | Beam | 32MPa | Concrete Rectangular | 400 | 600 | 2400 | 6887.5 | 1.65 | 4044.04 | G300E | 7981673.3 | 62.63 | G300E | 6627036.04 | 52
518 | Story15 | B59 | 32 MPa RC Beam (60 cm x 40 cm) | Beam | 32MPa | Concrete Rectangular | 400 | 600 | 2400 | 6887.5 | 1.65 | 4044.04 | G300E | 7703981.82 | 60.45 | G300E | 6982425.4 | 54.79
519 | Story15 | B6 | 32 MPa RC Beam (60 cm x 40 cm) | Beam | 32MPa | Concrete Rectangular | 400 | 600 | 2400 | 6887.5 | 1.65 | 4044.04 | G300E | 6647376.7 | 52.16 | G300E | 8169836.04 | 64.1
520 | Story15 | B60 | 32 MPa RC Beam (60 cm x 40 cm) | Beam | 32MPa | Concrete Rectangular | 400 | 600 | 2400 | 6887.5 | 1.65 | 4044.04 | G300E | 6978915.91 | 54.76 | G300E | 9028895.76 | 70.84
521 | Story15 | B61 | 32 MPa RC Beam (60 cm x 40 cm) | Beam | 32MPa | Concrete Rectangular | 400 | 600 | 2400 | 6887.5 | 1.65 | 4044.04 | G300E | 8319473.86 | 65.28 | G300E | 10063274.91 | 78.96
522 | Story15 | B62 | 32 MPa RC Beam (60 cm x 40 cm) | Beam | 32MPa | Concrete Rectangular | 400 | 600 | 2400 | 6887.5 | 1.65 | 4044.04 | G300E | 7704294.89 | 60.45 | G300E | 6890015.19 | 54.06
523 | Story15 | B63 | 32 MPa RC Beam (60 cm x 40 cm) | Beam | 32MPa | Concrete Rectangular | 400 | 600 | 2400 | 6887.5 | 1.65 | 4044.04 | G300E | 8825392.05 | 69.25 | G300E | 6977674.91 | 54.75
524 | Story15 | B64 | 32 MPa RC Beam (60 cm x 40 cm) | Beam | 32MPa | Concrete Rectangular | 400 | 600 | 2400 | 6887.5 | 1.65 | 4044.04 | G300E | 7893701.14 | 61.94 | G300E | 6627036.04 | 52
525 | Story15 | B65 | 32 MPa RC Beam (60 cm x 40 cm) | Beam | 32MPa | Concrete Rectangular | 400 | 600 | 2400 | 6887.5 | 1.65 | 4044.04 | G300E | 8882057.39 | 69.69 | G300E | 6977674.91 | 54.75
526 | Story15 | B66 | 32 MPa RC Beam (60 cm x 40 cm) | Beam | 32MPa | Concrete Rectangular | 400 | 600 | 2400 | 6887.5 | 1.65 | 4044.04 | G300E | 7528350.57 | 59.07 | G300E | 9887955.47 | 77.58
527 | Story15 | B67 | 32 MPa RC Beam (60 cm x 40 cm) | Beam | 32MPa | Concrete Rectangular | 400 | 600 | 2400 | 6887.5 | 1.65 | 4044.04 | G300E | 8596226.14 | 67.45 | G300E | 6890015.19 | 54.06
528 | Story15 | B68 | 32 MPa RC Beam (60 cm x 40 cm) | Beam | 32MPa | Concrete Rectangular | 400 | 600 | 2400 | 6887.5 | 1.65 | 4044.04 | G300E | 6752880.68 | 52.99 | G300E | 7398436.04 | 58.05
529 | Story15 | B69 | 32 MPa RC Beam (60 cm x 40 cm) | Beam | 32MPa | Concrete Rectangular | 400 | 600 | 2400 | 6887.5 | 1.65 | 4044.04 | G300E | 8523281.25 | 66.88 | G300E | 6802355.47 | 53.37
530 | Story15 | B7 | 32 MPa RC Beam (60 cm x 40 cm) | Beam | 32MPa | Concrete Rectangular | 400 | 600 | 2400 | 6887.5 | 1.65 | 4044.04 | G300E | 8596226.14 | 67.45 | G300E | 5347215.19 | 41.96
531 | Story15 | B70 | 32 MPa RC Beam (60 cm x 40 cm) | Beam | 32MPa | Concrete Rectangular | 400 | 600 | 2400 | 6887.5 | 1.65 | 4044.04 | G300E | 7529289.77 | 59.08 | G300E | 9887955.47 | 77.58
532 | Story15 | B71 | 32 MPa RC Beam (60 cm x 40 cm) | Beam | 32MPa | Concrete Rectangular | 400 | 600 | 2400 | 6887.5 | 1.65 | 4044.04 | G300E | 8095943.18 | 63.52 | G300E | 6890015.19 | 54.06
533 | Story15 | B72 | 32 MPa RC Beam (60 cm x 40 cm) | Beam | 32MPa | Concrete Rectangular | 400 | 600 | 2400 | 6887.5 | 1.65 | 4044.04 | G300E | 7894014.2 | 61.94 | G300E | 6627036.04 | 52
534 | Story15 | B73 | 32 MPa RC Beam (60 cm x 40 cm) | Beam | 32MPa | Concrete Rectangular | 400 | 600 | 2400 | 6887.5 | 1.65 | 4044.04 | G300E | 7890570.45 | 61.91 | G300E | 6890015.19 | 54.06
535 | Story15 | B74 | 32 MPa RC Beam (60 cm x 40 cm) | Beam | 32MPa | Concrete Rectangular | 400 | 600 | 2400 | 6887.5 | 1.65 | 4044.04 | G300E | 7704294.89 | 60.45 | G300E | 6890015.19 | 54.06
536 | Story15 | B75 | 32 MPa RC Beam (60 cm x 40 cm) | Beam | 32MPa | Concrete Rectangular | 400 | 600 | 2400 | 6887.5 | 1.65 | 4044.04 | G300E | 6848053.41 | 53.73 | G300E | 8432815.19 | 66.17
537 | Story15 | B76 | 32 MPa RC Beam (60 cm x 40 cm) | Beam | 32MPa | Concrete Rectangular | 400 | 600 | 2400 | 6887.5 | 1.65 | 4044.04 | G300E | 6903153.41 | 54.16 | G300E | 8520474.91 | 66.85
538 | Story15 | B77 | 32 MPa RC Beam (60 cm x 40 cm) | Beam | 32MPa | Concrete Rectangular | 400 | 600 | 2400 | 6887.5 | 1.65 | 4044.04 | G300E | 7029946.02 | 55.16 | G300E | 9028895.76 | 70.84
539 | Story15 | B78 | 32 MPa RC Beam (60 cm x 40 cm) | Beam | 32MPa | Concrete Rectangular | 400 | 600 | 2400 | 6887.5 | 1.65 | 4044.04 | G300E | 6991438.64 | 54.86 | G300E | 8257495.76 | 64.79
540 | Story15 | B79 | 32 MPa RC Beam (60 cm x 40 cm) | Beam | 32MPa | Concrete Rectangular | 400 | 600 | 2400 | 6887.5 | 1.65 | 4044.04 | G300E | 6968271.59 | 54.68 | G300E | 8345155.47 | 65.48
541 | Story15 | B8 | 32 MPa RC Beam (60 cm x 40 cm) | Beam | 32MPa | Concrete Rectangular | 400 | 600 | 2400 | 6887.5 | 1.65 | 4044.04 | G300E | 6436681.82 | 50.5 | G300E | 8169836.04 | 64.1
542 | Story15 | B80 | 32 MPa RC Beam (60 cm x 40 cm) | Beam | 32MPa | Concrete Rectangular | 400 | 600 | 2400 | 6887.5 | 1.65 | 4044.04 | G300E | 6991125.57 | 54.85 | G300E | 8257495.76 | 64.79
543 | Story15 | B81 | 32 MPa RC Beam (60 cm x 40 cm) | Beam | 32MPa | Concrete Rectangular | 400 | 600 | 2400 | 6887.5 | 1.65 | 4044.04 | G300E | 7030259.09 | 55.16 | G300E | 9028895.76 | 70.84
544 | Story15 | B82 | 32 MPa RC Beam (60 cm x 40 cm) | Beam | 32MPa | Concrete Rectangular | 400 | 600 | 2400 | 6887.5 | 1.65 | 4044.04 | G300E | 6902214.2 | 54.16 | G300E | 8520474.91 | 66.85
545 | Story15 | B9 | 32 MPa RC Beam (60 cm x 40 cm) | Beam | 32MPa | Concrete Rectangular | 400 | 600 | 2400 | 6887.5 | 1.65 | 4044.04 | G300E | 8522968.18 | 66.87 | G300E | 5259555.47 | 41.27
546 | Story16 | B1 | 32 MPa RC Beam (60 cm x 40 cm) | Beam | 32MPa | Concrete Rectangular | 400 | 600 | 2400 | 6887.5 | 1.65 | 4044.04 | G300E | 8354537.5 | 65.55 | G300E | 10063274.91 | 78.96
547 | Story16 | B10 | 32 MPa RC Beam (60 cm x 40 cm) | Beam | 32MPa | Concrete Rectangular | 400 | 600 | 2400 | 6887.5 | 1.65 | 4044.04 | G300E | 6658647.16 | 52.25 | G300E | 8169836.04 | 64.1
548 | Story16 | B11 | 32 MPa RC Beam (60 cm x 40 cm) | Beam | 32MPa | Concrete Rectangular | 400 | 600 | 2400 | 6887.5 | 1.65 | 4044.04 | G300E | 8141338.07 | 63.88 | G300E | 6890015.19 | 54.06
549 | Story16 | B12 | 32 MPa RC Beam (60 cm x 40 cm) | Beam | 32MPa | Concrete Rectangular | 400 | 600 | 2400 | 6887.5 | 1.65 | 4044.04 | G300E | 6703102.84 | 52.6 | G300E | 8941236.04 | 70.16
550 | Story16 | B13 | 32 MPa RC Beam (60 cm x 40 cm) | Beam | 32MPa | Concrete Rectangular | 400 | 600 | 2400 | 6887.5 | 1.65 | 4044.04 | G300E | 7929703.98 | 62.22 | G300E | 6977674.91 | 54.75
551 | Story16 | B14 | 32 MPa RC Beam (60 cm x 40 cm) | Beam | 32MPa | Concrete Rectangular | 400 | 600 | 2400 | 6887.5 | 1.65 | 4044.04 | G300E | 6251032.39 | 49.05 | G300E | 8345155.47 | 65.48
552 | Story16 | B15 | 32 MPa RC Beam (60 cm x 40 cm) | Beam | 32MPa | Concrete Rectangular | 400 | 600 | 2400 | 6887.5 | 1.65 | 4044.04 | G300E | 6913484.66 | 54.25 | G300E | 8432815.19 | 66.17
553 | Story16 | B16 | 32 MPa RC Beam (60 cm x 40 cm) | Beam | 32MPa | Concrete Rectangular | 400 | 600 | 2400 | 6887.5 | 1.65 | 4044.04 | G300E | 8255607.95 | 64.78 | G300E | 10150934.62 | 79.65
554 | Story16 | B17 | 32 MPa RC Beam (60 cm x 40 cm) | Beam | 32MPa | Concrete Rectangular | 400 | 600 | 2400 | 6887.5 | 1.65 | 4044.04 | G300E | 7331743.75 | 57.53 | G300E | 6891095.28 | 54.07
555 | Story16 | B18 | 32 MPa RC Beam (60 cm x 40 cm) | Beam | 32MPa | Concrete Rectangular | 400 | 600 | 2400 | 6887.5 | 1.65 | 4044.04 | G300E | 8266252.27 | 64.86 | G300E | 6802355.47 | 53.37
556 | Story16 | B19 | 32 MPa RC Beam (60 cm x 40 cm) | Beam | 32MPa | Concrete Rectangular | 400 | 600 | 2400 | 6887.5 | 1.65 | 4044.04 | G300E | 7626967.05 | 59.84 | G300E | 6627036.04 | 52
557 | Story16 | B2 | 32 MPa RC Beam (60 cm x 40 cm) | Beam | 32MPa | Concrete Rectangular | 400 | 600 | 2400 | 6887.5 | 1.65 | 4044.04 | G300E | 6251971.59 | 49.06 | G300E | 8345155.47 | 65.48
558 | Story16 | B20 | 32 MPa RC Beam (60 cm x 40 cm) | Beam | 32MPa | Concrete Rectangular | 400 | 600 | 2400 | 6887.5 | 1.65 | 4044.04 | G300E | 8690772.73 | 68.19 | G300E | 10063274.91 | 78.96
559 | Story16 | B21 | 32 MPa RC Beam (60 cm x 40 cm) | Beam | 32MPa | Concrete Rectangular | 400 | 600 | 2400 | 6887.5 | 1.65 | 4044.04 | G300E | 7433177.84 | 58.32 | G300E | 9887955.47 | 77.58
560 | Story16 | B22 | 32 MPa RC Beam (60 cm x 40 cm) | Beam | 32MPa | Concrete Rectangular | 400 | 600 | 2400 | 7200 | 1.73 | 4227.52 | G300E | 13142817.39 | 103.12 | G300E | 9086241.6 | 71.29
561 | Story16 | B23 | 32 MPa RC Beam (60 cm x 40 cm) | Beam | 32MPa | Concrete Rectangular | 400 | 600 | 2400 | 6887.5 | 1.65 | 4044.04 | G300E | 6625461.93 | 51.99 | G300E | 7398436.04 | 58.05
562 | Story16 | B24 | 32 MPa RC Beam (60 cm x 40 cm) | Beam | 32MPa | Concrete Rectangular | 400 | 600 | 2400 | 7200 | 1.73 | 4227.52 | G300E | 13037947.83 | 102.3 | G300E | 9099207.23 | 71.4
563 | Story16 | B25 | 32 MPa RC Beam (60 cm x 40 cm) | Beam | 32MPa | Concrete Rectangular | 400 | 600 | 2400 | 6887.5 | 1.65 | 4044.04 | G300E | 7237823.3 | 56.79 | G300E | 9887955.47 | 77.58
564 | Story16 | B26 | 32 MPa RC Beam (60 cm x 40 cm) | Beam | 32MPa | Concrete Rectangular | 400 | 600 | 2400 | 6887.5 | 1.65 | 4044.04 | G300E | 8294115.34 | 65.08 | G300E | 9975615.19 | 78.27
565 | Story16 | B27 | 32 MPa RC Beam (60 cm x 40 cm) | Beam | 32MPa | Concrete Rectangular | 400 | 600 | 2400 | 6887.5 | 1.65 | 4044.04 | G300E | 7628845.45 | 59.86 | G300E | 6627036.04 | 52
566 | Story16 | B28 | 32 MPa RC Beam (60 cm x 40 cm) | Beam | 32MPa | Concrete Rectangular | 400 | 600 | 2400 | 6887.5 | 1.65 | 4044.04 | G300E | 7985117.05 | 62.65 | G300E | 6627036.04 | 52
567 | Story16 | B29 | 32 MPa RC Beam (60 cm x 40 cm) | Beam | 32MPa | Concrete Rectangular | 400 | 600 | 2400 | 6887.5 | 1.65 | 4044.04 | G300E | 7334248.3 | 57.55 | G300E | 6891136.6 | 54.07
568 | Story16 | B3 | 32 MPa RC Beam (60 cm x 40 cm) | Beam | 32MPa | Concrete Rectangular | 400 | 600 | 2400 | 6887.5 | 1.65 | 4044.04 | G300E | 8664788.07 | 67.99 | G300E | 6977674.91 | 54.75
569 | Story16 | B30 | 32 MPa RC Beam (60 cm x 40 cm) | Beam | 32MPa | Concrete Rectangular | 400 | 600 | 2400 | 6887.5 | 1.65 | 4044.04 | G300E | 7003022.16 | 54.95 | G300E | 9414595.76 | 73.87
570 | Story16 | B31 | 32 MPa RC Beam (60 cm x 40 cm) | Beam | 32MPa | Concrete Rectangular | 400 | 600 | 2400 | 6887.5 | 1.65 | 4044.04 | G300E | 8257799.43 | 64.79 | G300E | 10238594.34 | 80.34
571 | Story16 | B32 | 32 MPa RC Beam (60 cm x 40 cm) | Beam | 32MPa | Concrete Rectangular | 400 | 600 | 2400 | 6887.5 | 1.65 | 4044.04 | G300E | 7561535.8 | 59.33 | G300E | 6897425.51 | 54.12
572 | Story16 | B33 | 32 MPa RC Beam (60 cm x 40 cm) | Beam | 32MPa | Concrete Rectangular | 400 | 600 | 2400 | 6887.5 | 1.65 | 4044.04 | G300E | 8136642.05 | 63.84 | G300E | 6802355.47 | 53.37
573 | Story16 | B34 | 32 MPa RC Beam (60 cm x 40 cm) | Beam | 32MPa | Concrete Rectangular | 400 | 600 | 2400 | 6887.5 | 1.65 | 4044.04 | G300E | 7969150.57 | 62.53 | G300E | 6714695.76 | 52.69
574 | Story16 | B35 | 32 MPa RC Beam (60 cm x 40 cm) | Beam | 32MPa | Concrete Rectangular | 400 | 600 | 2400 | 6887.5 | 1.65 | 4044.04 | G300E | 7485147.16 | 58.73 | G300E | 9712636.04 | 76.21
575 | Story16 | B36 | 32 MPa RC Beam (60 cm x 40 cm) | Beam | 32MPa | Concrete Rectangular | 400 | 600 | 2400 | 7200 | 1.73 | 4227.52 | G300E | 11738191.3 | 92.1 | G300E | 10460913.18 | 82.08
576 | Story16 | B4 | 32 MPa RC Beam (60 cm x 40 cm) | Beam | 32MPa | Concrete Rectangular | 400 | 600 | 2400 | 6887.5 | 1.65 | 4044.04 | G300E | 6701224.43 | 52.58 | G300E | 8941236.04 | 70.16
577 | Story16 | B40 | 32 MPa RC Beam (60 cm x 40 cm) | Beam | 32MPa | Concrete Rectangular | 400 | 600 | 2400 | 6887.5 | 1.65 | 4044.04 | G300E | 11240100.54 | 88.19 | G300E | 10022939.75 | 78.64
578 | Story16 | B41 | 32 MPa RC Beam (60 cm x 40 cm) | Beam | 32MPa | Concrete Rectangular | 400 | 600 | 2400 | 6887.5 | 1.65 | 4044.04 | G300E | 7329552.27 | 57.51 | G300E | 9712636.04 | 76.21
579 | Story16 | B42 | 32 MPa RC Beam (60 cm x 40 cm) | Beam | 32MPa | Concrete Rectangular | 400 | 600 | 2400 | 6887.5 | 1.65 | 4044.04 | G300E | 7968837.5 | 62.53 | G300E | 6714695.76 | 52.69
580 | Story16 | B43 | 32 MPa RC Beam (60 cm x 40 cm) | Beam | 32MPa | Concrete Rectangular | 400 | 600 | 2400 | 6887.5 | 1.65 | 4044.04 | G300E | 7839227.27 | 61.51 | G300E | 6627036.04 | 52
581 | Story16 | B44 | 32 MPa RC Beam (60 cm x 40 cm) | Beam | 32MPa | Concrete Rectangular | 400 | 600 | 2400 | 6887.5 | 1.65 | 4044.04 | G300E | 7561535.8 | 59.33 | G300E | 6897433.03 | 54.12
582 | Story16 | B45 | 32 MPa RC Beam (60 cm x 40 cm) | Beam | 32MPa | Concrete Rectangular | 400 | 600 | 2400 | 6887.5 | 1.65 | 4044.04 | G300E | 6980481.25 | 54.77 | G300E | 9028895.76 | 70.84
583 | Story16 | B46 | 32 MPa RC Beam (60 cm x 40 cm) | Beam | 32MPa | Concrete Rectangular | 400 | 600 | 2400 | 6887.5 | 1.65 | 4044.04 | G300E | 8256234.09 | 64.78 | G300E | 10150934.62 | 79.65
584 | Story16 | B47 | 32 MPa RC Beam (60 cm x 40 cm) | Beam | 32MPa | Concrete Rectangular | 400 | 600 | 2400 | 6887.5 | 1.65 | 4044.04 | G300E | 7570927.84 | 59.4 | G300E | 6984566.79 | 54.8
585 | Story16 | B48 | 32 MPa RC Beam (60 cm x 40 cm) | Beam | 32MPa | Concrete Rectangular | 400 | 600 | 2400 | 6887.5 | 1.65 | 4044.04 | G300E | 8267191.48 | 64.87 | G300E | 6802355.47 | 53.37
586 | Story16 | B49 | 32 MPa RC Beam (60 cm x 40 cm) | Beam | 32MPa | Concrete Rectangular | 400 | 600 | 2400 | 6887.5 | 1.65 | 4044.04 | G300E | 7995135.23 | 62.73 | G300E | 6714695.76 | 52.69
587 | Story16 | B5 | 32 MPa RC Beam (60 cm x 40 cm) | Beam | 32MPa | Concrete Rectangular | 400 | 600 | 2400 | 6887.5 | 1.65 | 4044.04 | G300E | 8926513.07 | 70.04 | G300E | 5434874.91 | 42.64
588 | Story16 | B50 | 32 MPa RC Beam (60 cm x 40 cm) | Beam | 32MPa | Concrete Rectangular | 400 | 600 | 2400 | 6887.5 | 1.65 | 4044.04 | G300E | 8692651.14 | 68.21 | G300E | 10063274.91 | 78.96
589 | Story16 | B51 | 32 MPa RC Beam (60 cm x 40 cm) | Beam | 32MPa | Concrete Rectangular | 400 | 600 | 2400 | 7200 | 1.73 | 4227.52 | G300E | 11777634.78 | 92.41 | G300E | 10477633.46 | 82.21
590 | Story16 | B52 | 32 MPa RC Beam (60 cm x 40 cm) | Beam | 32MPa | Concrete Rectangular | 400 | 600 | 2400 | 6887.5 | 1.65 | 4044.04 | G300E | 12581066.85 | 98.72 | G300E | 8703360.03 | 68.29
591 | Story16 | B54 | 32 MPa RC Beam (60 cm x 40 cm) | Beam | 32MPa | Concrete Rectangular | 400 | 600 | 2400 | 6887.5 | 1.65 | 4044.04 | G300E | 12474160.87 | 97.88 | G300E | 8704321.28 | 68.3
592 | Story16 | B55 | 32 MPa RC Beam (60 cm x 40 cm) | Beam | 32MPa | Concrete Rectangular | 400 | 600 | 2400 | 6887.5 | 1.65 | 4044.04 | G300E | 11270645.11 | 88.43 | G300E | 10022954.12 | 78.64
593 | Story16 | B56 | 32 MPa RC Beam (60 cm x 40 cm) | Beam | 32MPa | Concrete Rectangular | 400 | 600 | 2400 | 6887.5 | 1.65 | 4044.04 | G300E | 8293802.27 | 65.08 | G300E | 9975615.19 | 78.27
594 | Story16 | B57 | 32 MPa RC Beam (60 cm x 40 cm) | Beam | 32MPa | Concrete Rectangular | 400 | 600 | 2400 | 6887.5 | 1.65 | 4044.04 | G300E | 7995135.23 | 62.73 | G300E | 6714695.76 | 52.69
595 | Story16 | B58 | 32 MPa RC Beam (60 cm x 40 cm) | Beam | 32MPa | Concrete Rectangular | 400 | 600 | 2400 | 6887.5 | 1.65 | 4044.04 | G300E | 7985117.05 | 62.65 | G300E | 6627036.04 | 52
596 | Story16 | B59 | 32 MPa RC Beam (60 cm x 40 cm) | Beam | 32MPa | Concrete Rectangular | 400 | 600 | 2400 | 6887.5 | 1.65 | 4044.04 | G300E | 7570927.84 | 59.4 | G300E | 6984557.4 | 54.8
597 | Story16 | B6 | 32 MPa RC Beam (60 cm x 40 cm) | Beam | 32MPa | Concrete Rectangular | 400 | 600 | 2400 | 6887.5 | 1.65 | 4044.04 | G300E | 6657707.95 | 52.24 | G300E | 8169836.04 | 64.1
598 | Story16 | B60 | 32 MPa RC Beam (60 cm x 40 cm) | Beam | 32MPa | Concrete Rectangular | 400 | 600 | 2400 | 6887.5 | 1.65 | 4044.04 | G300E | 7003022.16 | 54.95 | G300E | 9414595.76 | 73.87
599 | Story16 | B61 | 32 MPa RC Beam (60 cm x 40 cm) | Beam | 32MPa | Concrete Rectangular | 400 | 600 | 2400 | 6887.5 | 1.65 | 4044.04 | G300E | 8355476.7 | 65.56 | G300E | 10063274.91 | 78.96
600 | Story16 | B62 | 32 MPa RC Beam (60 cm x 40 cm) | Beam | 32MPa | Concrete Rectangular | 400 | 600 | 2400 | 6887.5 | 1.65 | 4044.04 | G300E | 7364928.98 | 57.79 | G300E | 6977674.91 | 54.75
601 | Story16 | B63 | 32 MPa RC Beam (60 cm x 40 cm) | Beam | 32MPa | Concrete Rectangular | 400 | 600 | 2400 | 6887.5 | 1.65 | 4044.04 | G300E | 8666040.34 | 68 | G300E | 6977674.91 | 54.75
602 | Story16 | B64 | 32 MPa RC Beam (60 cm x 40 cm) | Beam | 32MPa | Concrete Rectangular | 400 | 600 | 2400 | 6887.5 | 1.65 | 4044.04 | G300E | 7897144.89 | 61.96 | G300E | 6627036.04 | 52
603 | Story16 | B65 | 32 MPa RC Beam (60 cm x 40 cm) | Beam | 32MPa | Concrete Rectangular | 400 | 600 | 2400 | 6887.5 | 1.65 | 4044.04 | G300E | 8921503.98 | 70 | G300E | 6977674.91 | 54.75
604 | Story16 | B66 | 32 MPa RC Beam (60 cm x 40 cm) | Beam | 32MPa | Concrete Rectangular | 400 | 600 | 2400 | 6887.5 | 1.65 | 4044.04 | G300E | 7516767.05 | 58.98 | G300E | 9887955.47 | 77.58
605 | Story16 | B67 | 32 MPa RC Beam (60 cm x 40 cm) | Beam | 32MPa | Concrete Rectangular | 400 | 600 | 2400 | 6887.5 | 1.65 | 4044.04 | G300E | 8634733.52 | 67.75 | G300E | 6890015.19 | 54.06
606 | Story16 | B68 | 32 MPa RC Beam (60 cm x 40 cm) | Beam | 32MPa | Concrete Rectangular | 400 | 600 | 2400 | 6887.5 | 1.65 | 4044.04 | G300E | 6704042.05 | 52.6 | G300E | 7398436.04 | 58.05
607 | Story16 | B69 | 32 MPa RC Beam (60 cm x 40 cm) | Beam | 32MPa | Concrete Rectangular | 400 | 600 | 2400 | 6887.5 | 1.65 | 4044.04 | G300E | 8566797.73 | 67.22 | G300E | 6802355.47 | 53.37
608 | Story16 | B7 | 32 MPa RC Beam (60 cm x 40 cm) | Beam | 32MPa | Concrete Rectangular | 400 | 600 | 2400 | 6887.5 | 1.65 | 4044.04 | G300E | 8634107.39 | 67.75 | G300E | 6890015.19 | 54.06
609 | Story16 | B70 | 32 MPa RC Beam (60 cm x 40 cm) | Beam | 32MPa | Concrete Rectangular | 400 | 600 | 2400 | 6887.5 | 1.65 | 4044.04 | G300E | 7517080.11 | 58.98 | G300E | 9887955.47 | 77.58
610 | Story16 | B71 | 32 MPa RC Beam (60 cm x 40 cm) | Beam | 32MPa | Concrete Rectangular | 400 | 600 | 2400 | 6887.5 | 1.65 | 4044.04 | G300E | 8141025 | 63.88 | G300E | 6890015.19 | 54.06
611 | Story16 | B72 | 32 MPa RC Beam (60 cm x 40 cm) | Beam | 32MPa | Concrete Rectangular | 400 | 600 | 2400 | 6887.5 | 1.65 | 4044.04 | G300E | 7897144.89 | 61.96 | G300E | 6627036.04 | 52
612 | Story16 | B73 | 32 MPa RC Beam (60 cm x 40 cm) | Beam | 32MPa | Concrete Rectangular | 400 | 600 | 2400 | 6887.5 | 1.65 | 4044.04 | G300E | 7929390.91 | 62.22 | G300E | 6977674.91 | 54.75
613 | Story16 | B74 | 32 MPa RC Beam (60 cm x 40 cm) | Beam | 32MPa | Concrete Rectangular | 400 | 600 | 2400 | 6887.5 | 1.65 | 4044.04 | G300E | 7364615.91 | 57.79 | G300E | 6977674.91 | 54.75
614 | Story16 | B75 | 32 MPa RC Beam (60 cm x 40 cm) | Beam | 32MPa | Concrete Rectangular | 400 | 600 | 2400 | 6887.5 | 1.65 | 4044.04 | G300E | 6913171.59 | 54.24 | G300E | 8432815.19 | 66.17
615 | Story16 | B76 | 32 MPa RC Beam (60 cm x 40 cm) | Beam | 32MPa | Concrete Rectangular | 400 | 600 | 2400 | 6887.5 | 1.65 | 4044.04 | G300E | 6943226.14 | 54.48 | G300E | 8432815.19 | 66.17
616 | Story16 | B77 | 32 MPa RC Beam (60 cm x 40 cm) | Beam | 32MPa | Concrete Rectangular | 400 | 600 | 2400 | 6887.5 | 1.65 | 4044.04 | G300E | 7035894.32 | 55.21 | G300E | 9028895.76 | 70.84
617 | Story16 | B78 | 32 MPa RC Beam (60 cm x 40 cm) | Beam | 32MPa | Concrete Rectangular | 400 | 600 | 2400 | 6887.5 | 1.65 | 4044.04 | G300E | 6992377.84 | 54.86 | G300E | 8257495.76 | 64.79
618 | Story16 | B79 | 32 MPa RC Beam (60 cm x 40 cm) | Beam | 32MPa | Concrete Rectangular | 400 | 600 | 2400 | 6887.5 | 1.65 | 4044.04 | G300E | 6967645.45 | 54.67 | G300E | 8345155.47 | 65.48
619 | Story16 | B8 | 32 MPa RC Beam (60 cm x 40 cm) | Beam | 32MPa | Concrete Rectangular | 400 | 600 | 2400 | 6887.5 | 1.65 | 4044.04 | G300E | 6444195.45 | 50.56 | G300E | 8169836.04 | 64.1
620 | Story16 | B80 | 32 MPa RC Beam (60 cm x 40 cm) | Beam | 32MPa | Concrete Rectangular | 400 | 600 | 2400 | 6887.5 | 1.65 | 4044.04 | G300E | 6992064.77 | 54.86 | G300E | 8257495.76 | 64.79
621 | Story16 | B81 | 32 MPa RC Beam (60 cm x 40 cm) | Beam | 32MPa | Concrete Rectangular | 400 | 600 | 2400 | 6887.5 | 1.65 | 4044.04 | G300E | 7035894.32 | 55.21 | G300E | 9028895.76 | 70.84
622 | Story16 | B82 | 32 MPa RC Beam (60 cm x 40 cm) | Beam | 32MPa | Concrete Rectangular | 400 | 600 | 2400 | 6887.5 | 1.65 | 4044.04 | G300E | 6943226.14 | 54.48 | G300E | 8432815.19 | 66.17
623 | Story16 | B9 | 32 MPa RC Beam (60 cm x 40 cm) | Beam | 32MPa | Concrete Rectangular | 400 | 600 | 2400 | 6887.5 | 1.65 | 4044.04 | G300E | 8565545.45 | 67.21 | G300E | 6802355.47 | 53.37
624 | Story17 | B1 | 32 MPa RC Beam (60 cm x 40 cm) | Beam | 32MPa | Concrete Rectangular | 400 | 600 | 2400 | 6900 | 1.66 | 4051.38 | G300E | 8154231.82 | 63.98 | G300E | 10081538.56 | 79.1
625 | Story17 | B10 | 32 MPa RC Beam (60 cm x 40 cm) | Beam | 32MPa | Concrete Rectangular | 400 | 600 | 2400 | 6900 | 1.66 | 4051.38 | G300E | 6676690.91 | 52.39 | G300E | 8184663.33 | 64.22
626 | Story17 | B11 | 32 MPa RC Beam (60 cm x 40 cm) | Beam | 32MPa | Concrete Rectangular | 400 | 600 | 2400 | 6900 | 1.66 | 4051.38 | G300E | 8207863.64 | 64.4 | G300E | 6903044.78 | 54.16
627 | Story17 | B12 | 32 MPa RC Beam (60 cm x 40 cm) | Beam | 32MPa | Concrete Rectangular | 400 | 600 | 2400 | 6900 | 1.66 | 4051.38 | G300E | 6726872.73 | 52.78 | G300E | 8957463.33 | 70.28
628 | Story17 | B13 | 32 MPa RC Beam (60 cm x 40 cm) | Beam | 32MPa | Concrete Rectangular | 400 | 600 | 2400 | 6900 | 1.66 | 4051.38 | G300E | 7388959.09 | 57.98 | G300E | 6990338.56 | 54.85
629 | Story17 | B14 | 32 MPa RC Beam (60 cm x 40 cm) | Beam | 32MPa | Concrete Rectangular | 400 | 600 | 2400 | 6900 | 1.66 | 4051.38 | G300E | 6298131.82 | 49.42 | G300E | 8272482.14 | 64.91
630 | Story17 | B15 | 32 MPa RC Beam (60 cm x 40 cm) | Beam | 32MPa | Concrete Rectangular | 400 | 600 | 2400 | 6900 | 1.66 | 4051.38 | G300E | 6968372.73 | 54.68 | G300E | 8448119.75 | 66.29
631 | Story17 | B16 | 32 MPa RC Beam (60 cm x 40 cm) | Beam | 32MPa | Concrete Rectangular | 400 | 600 | 2400 | 6900 | 1.66 | 4051.38 | G300E | 8231700 | 64.59 | G300E | 10169357.37 | 79.79
632 | Story17 | B17 | 32 MPa RC Beam (60 cm x 40 cm) | Beam | 32MPa | Concrete Rectangular | 400 | 600 | 2400 | 6900 | 1.66 | 4051.38 | G300E | 6788972.73 | 53.27 | G300E | 6904849.45 | 54.18
633 | Story17 | B18 | 32 MPa RC Beam (60 cm x 40 cm) | Beam | 32MPa | Concrete Rectangular | 400 | 600 | 2400 | 6900 | 1.66 | 4051.38 | G300E | 8257104.55 | 64.79 | G300E | 6814700.95 | 53.47
634 | Story17 | B19 | 32 MPa RC Beam (60 cm x 40 cm) | Beam | 32MPa | Concrete Rectangular | 400 | 600 | 2400 | 6900 | 1.66 | 4051.38 | G300E | 7472700 | 58.63 | G300E | 6639063.33 | 52.09
635 | Story17 | B2 | 32 MPa RC Beam (60 cm x 40 cm) | Beam | 32MPa | Concrete Rectangular | 400 | 600 | 2400 | 6900 | 1.66 | 4051.38 | G300E | 6299072.73 | 49.42 | G300E | 8272482.14 | 64.91
636 | Story17 | B20 | 32 MPa RC Beam (60 cm x 40 cm) | Beam | 32MPa | Concrete Rectangular | 400 | 600 | 2400 | 6900 | 1.66 | 4051.38 | G300E | 8693686.36 | 68.21 | G300E | 10081538.56 | 79.1
637 | Story17 | B21 | 32 MPa RC Beam (60 cm x 40 cm) | Beam | 32MPa | Concrete Rectangular | 400 | 600 | 2400 | 6900 | 1.66 | 4051.38 | G300E | 7447922.73 | 58.44 | G300E | 9905900.95 | 77.73
638 | Story17 | B22 | 32 MPa RC Beam (60 cm x 40 cm) | Beam | 32MPa | Concrete Rectangular | 400 | 600 | 2400 | 7200 | 1.73 | 4227.52 | G300E | 13459304.35 | 105.61 | G300E | 9005333.63 | 70.66
639 | Story17 | B23 | 32 MPa RC Beam (60 cm x 40 cm) | Beam | 32MPa | Concrete Rectangular | 400 | 600 | 2400 | 6900 | 1.66 | 4051.38 | G300E | 6226622.73 | 48.86 | G300E | 7411863.33 | 58.16
640 | Story17 | B24 | 32 MPa RC Beam (60 cm x 40 cm) | Beam | 32MPa | Concrete Rectangular | 400 | 600 | 2400 | 7200 | 1.73 | 4227.52 | G300E | 12792521.74 | 100.37 | G300E | 9024065.53 | 70.81
641 | Story17 | B25 | 32 MPa RC Beam (60 cm x 40 cm) | Beam | 32MPa | Concrete Rectangular | 400 | 600 | 2400 | 6900 | 1.66 | 4051.38 | G300E | 7440709.09 | 58.38 | G300E | 9905900.95 | 77.73
642 | Story17 | B26 | 32 MPa RC Beam (60 cm x 40 cm) | Beam | 32MPa | Concrete Rectangular | 400 | 600 | 2400 | 6900 | 1.66 | 4051.38 | G300E | 8311677.27 | 65.22 | G300E | 9993719.75 | 78.41
643 | Story17 | B27 | 32 MPa RC Beam (60 cm x 40 cm) | Beam | 32MPa | Concrete Rectangular | 400 | 600 | 2400 | 6900 | 1.66 | 4051.38 | G300E | 7476463.64 | 58.66 | G300E | 6639063.33 | 52.09
644 | Story17 | B28 | 32 MPa RC Beam (60 cm x 40 cm) | Beam | 32MPa | Concrete Rectangular | 400 | 600 | 2400 | 6900 | 1.66 | 4051.38 | G300E | 8009018.18 | 62.84 | G300E | 6639063.33 | 52.09
645 | Story17 | B29 | 32 MPa RC Beam (60 cm x 40 cm) | Beam | 32MPa | Concrete Rectangular | 400 | 600 | 2400 | 6900 | 1.66 | 4051.38 | G300E | 6790854.55 | 53.28 | G300E | 6904888.96 | 54.18
646 | Story17 | B3 | 32 MPa RC Beam (60 cm x 40 cm) | Beam | 32MPa | Concrete Rectangular | 400 | 600 | 2400 | 6900 | 1.66 | 4051.38 | G300E | 8096209.09 | 63.53 | G300E | 6990338.56 | 54.85
647 | Story17 | B30 | 32 MPa RC Beam (60 cm x 40 cm) | Beam | 32MPa | Concrete Rectangular | 400 | 600 | 2400 | 6900 | 1.66 | 4051.38 | G300E | 7031413.64 | 55.17 | G300E | 9431682.14 | 74
648 | Story17 | B31 | 32 MPa RC Beam (60 cm x 40 cm) | Beam | 32MPa | Concrete Rectangular | 400 | 600 | 2400 | 6900 | 1.66 | 4051.38 | G300E | 8232954.55 | 64.6 | G300E | 10257176.18 | 80.48
649 | Story17 | B32 | 32 MPa RC Beam (60 cm x 40 cm) | Beam | 32MPa | Concrete Rectangular | 400 | 600 | 2400 | 6900 | 1.66 | 4051.38 | G300E | 6984681.82 | 54.8 | G300E | 6911710.55 | 54.23
650 | Story17 | B33 | 32 MPa RC Beam (60 cm x 40 cm) | Beam | 32MPa | Concrete Rectangular | 400 | 600 | 2400 | 6900 | 1.66 | 4051.38 | G300E | 8110636.36 | 63.64 | G300E | 6814700.95 | 53.47
651 | Story17 | B34 | 32 MPa RC Beam (60 cm x 40 cm) | Beam | 32MPa | Concrete Rectangular | 400 | 600 | 2400 | 6900 | 1.66 | 4051.38 | G300E | 8042263.64 | 63.1 | G300E | 6726882.14 | 52.78
652 | Story17 | B35 | 32 MPa RC Beam (60 cm x 40 cm) | Beam | 32MPa | Concrete Rectangular | 400 | 600 | 2400 | 6900 | 1.66 | 4051.38 | G300E | 7448863.64 | 58.45 | G300E | 9730263.33 | 76.35
653 | Story17 | B36 | 32 MPa RC Beam (60 cm x 40 cm) | Beam | 32MPa | Concrete Rectangular | 400 | 600 | 2400 | 7200 | 1.73 | 4227.52 | G300E | 11969217.39 | 93.91 | G300E | 10382441.32 | 81.46
654 | Story17 | B4 | 32 MPa RC Beam (60 cm x 40 cm) | Beam | 32MPa | Concrete Rectangular | 400 | 600 | 2400 | 6900 | 1.66 | 4051.38 | G300E | 6725618.18 | 52.77 | G300E | 9343863.33 | 73.32
655 | Story17 | B40 | 32 MPa RC Beam (60 cm x 40 cm) | Beam | 32MPa | Concrete Rectangular | 400 | 600 | 2400 | 6900 | 1.66 | 4051.38 | G300E | 11482200 | 90.09 | G300E | 9970219.2 | 78.23
656 | Story17 | B41 | 32 MPa RC Beam (60 cm x 40 cm) | Beam | 32MPa | Concrete Rectangular | 400 | 600 | 2400 | 6900 | 1.66 | 4051.38 | G300E | 7304277.27 | 57.31 | G300E | 9730263.33 | 76.35
657 | Story17 | B42 | 32 MPa RC Beam (60 cm x 40 cm) | Beam | 32MPa | Concrete Rectangular | 400 | 600 | 2400 | 6900 | 1.66 | 4051.38 | G300E | 8042577.27 | 63.11 | G300E | 6726882.14 | 52.78
658 | Story17 | B43 | 32 MPa RC Beam (60 cm x 40 cm) | Beam | 32MPa | Concrete Rectangular | 400 | 600 | 2400 | 6900 | 1.66 | 4051.38 | G300E | 7852200 | 61.61 | G300E | 6639063.33 | 52.09
659 | Story17 | B44 | 32 MPa RC Beam (60 cm x 40 cm) | Beam | 32MPa | Concrete Rectangular | 400 | 600 | 2400 | 6900 | 1.66 | 4051.38 | G300E | 6985309.09 | 54.81 | G300E | 6911719.96 | 54.23
660 | Story17 | B45 | 32 MPa RC Beam (60 cm x 40 cm) | Beam | 32MPa | Concrete Rectangular | 400 | 600 | 2400 | 6900 | 1.66 | 4051.38 | G300E | 7006009.09 | 54.97 | G300E | 8957463.33 | 70.28
661 | Story17 | B46 | 32 MPa RC Beam (60 cm x 40 cm) | Beam | 32MPa | Concrete Rectangular | 400 | 600 | 2400 | 6900 | 1.66 | 4051.38 | G300E | 8231386.36 | 64.59 | G300E | 10169357.37 | 79.79
662 | Story17 | B47 | 32 MPa RC Beam (60 cm x 40 cm) | Beam | 32MPa | Concrete Rectangular | 400 | 600 | 2400 | 6900 | 1.66 | 4051.38 | G300E | 6994090.91 | 54.88 | G300E | 6999058.91 | 54.92
663 | Story17 | B48 | 32 MPa RC Beam (60 cm x 40 cm) | Beam | 32MPa | Concrete Rectangular | 400 | 600 | 2400 | 6900 | 1.66 | 4051.38 | G300E | 8258986.36 | 64.8 | G300E | 6814700.95 | 53.47
664 | Story17 | B49 | 32 MPa RC Beam (60 cm x 40 cm) | Beam | 32MPa | Concrete Rectangular | 400 | 600 | 2400 | 6900 | 1.66 | 4051.38 | G300E | 8065472.73 | 63.28 | G300E | 6726882.14 | 52.78
665 | Story17 | B5 | 32 MPa RC Beam (60 cm x 40 cm) | Beam | 32MPa | Concrete Rectangular | 400 | 600 | 2400 | 6900 | 1.66 | 4051.38 | G300E | 8779936.36 | 68.89 | G300E | 5444738.56 | 42.72
666 | Story17 | B50 | 32 MPa RC Beam (60 cm x 40 cm) | Beam | 32MPa | Concrete Rectangular | 400 | 600 | 2400 | 6900 | 1.66 | 4051.38 | G300E | 8695881.82 | 68.23 | G300E | 10081538.56 | 79.1
667 | Story17 | B51 | 32 MPa RC Beam (60 cm x 40 cm) | Beam | 32MPa | Concrete Rectangular | 400 | 600 | 2400 | 7200 | 1.73 | 4227.52 | G300E | 12002400 | 94.18 | G300E | 10403594.3 | 81.63
668 | Story17 | B52 | 32 MPa RC Beam (60 cm x 40 cm) | Beam | 32MPa | Concrete Rectangular | 400 | 600 | 2400 | 6900 | 1.66 | 4051.38 | G300E | 12906900 | 101.27 | G300E | 8646687.6 | 67.85
669 | Story17 | B54 | 32 MPa RC Beam (60 cm x 40 cm) | Beam | 32MPa | Concrete Rectangular | 400 | 600 | 2400 | 6900 | 1.66 | 4051.38 | G300E | 12262500 | 96.22 | G300E | 8648136.6 | 67.86
670 | Story17 | B55 | 32 MPa RC Beam (60 cm x 40 cm) | Beam | 32MPa | Concrete Rectangular | 400 | 600 | 2400 | 6900 | 1.66 | 4051.38 | G300E | 11506500 | 90.28 | G300E | 9970240.8 | 78.23
671 | Story17 | B56 | 32 MPa RC Beam (60 cm x 40 cm) | Beam | 32MPa | Concrete Rectangular | 400 | 600 | 2400 | 6900 | 1.66 | 4051.38 | G300E | 8312304.55 | 65.22 | G300E | 9993719.75 | 78.41
672 | Story17 | B57 | 32 MPa RC Beam (60 cm x 40 cm) | Beam | 32MPa | Concrete Rectangular | 400 | 600 | 2400 | 6900 | 1.66 | 4051.38 | G300E | 8066727.27 | 63.29 | G300E | 6726882.14 | 52.78
673 | Story17 | B58 | 32 MPa RC Beam (60 cm x 40 cm) | Beam | 32MPa | Concrete Rectangular | 400 | 600 | 2400 | 6900 | 1.66 | 4051.38 | G300E | 8008704.55 | 62.84 | G300E | 6639063.33 | 52.09
674 | Story17 | B59 | 32 MPa RC Beam (60 cm x 40 cm) | Beam | 32MPa | Concrete Rectangular | 400 | 600 | 2400 | 6900 | 1.66 | 4051.38 | G300E | 6993463.64 | 54.87 | G300E | 6999051.38 | 54.92
675 | Story17 | B6 | 32 MPa RC Beam (60 cm x 40 cm) | Beam | 32MPa | Concrete Rectangular | 400 | 600 | 2400 | 6900 | 1.66 | 4051.38 | G300E | 6676690.91 | 52.39 | G300E | 8184663.33 | 64.22
676 | Story17 | B60 | 32 MPa RC Beam (60 cm x 40 cm) | Beam | 32MPa | Concrete Rectangular | 400 | 600 | 2400 | 6900 | 1.66 | 4051.38 | G300E | 7031727.27 | 55.17 | G300E | 9431682.14 | 74
677 | Story17 | B61 | 32 MPa RC Beam (60 cm x 40 cm) | Beam | 32MPa | Concrete Rectangular | 400 | 600 | 2400 | 6900 | 1.66 | 4051.38 | G300E | 8154231.82 | 63.98 | G300E | 10081538.56 | 79.1
678 | Story17 | B62 | 32 MPa RC Beam (60 cm x 40 cm) | Beam | 32MPa | Concrete Rectangular | 400 | 600 | 2400 | 6900 | 1.66 | 4051.38 | G300E | 6821590.91 | 53.52 | G300E | 6991245.6 | 54.86
679 | Story17 | B63 | 32 MPa RC Beam (60 cm x 40 cm) | Beam | 32MPa | Concrete Rectangular | 400 | 600 | 2400 | 6900 | 1.66 | 4051.38 | G300E | 8097150 | 63.53 | G300E | 6990338.56 | 54.85
680 | Story17 | B64 | 32 MPa RC Beam (60 cm x 40 cm) | Beam | 32MPa | Concrete Rectangular | 400 | 600 | 2400 | 6900 | 1.66 | 4051.38 | G300E | 7928413.64 | 62.21 | G300E | 6639063.33 | 52.09
681 | Story17 | B65 | 32 MPa RC Beam (60 cm x 40 cm) | Beam | 32MPa | Concrete Rectangular | 400 | 600 | 2400 | 6900 | 1.66 | 4051.38 | G300E | 8775859.09 | 68.86 | G300E | 6990338.56 | 54.85
682 | Story17 | B66 | 32 MPa RC Beam (60 cm x 40 cm) | Beam | 32MPa | Concrete Rectangular | 400 | 600 | 2400 | 6900 | 1.66 | 4051.38 | G300E | 7524136.36 | 59.04 | G300E | 9993719.75 | 78.41
683 | Story17 | B67 | 32 MPa RC Beam (60 cm x 40 cm) | Beam | 32MPa | Concrete Rectangular | 400 | 600 | 2400 | 6900 | 1.66 | 4051.38 | G300E | 8689922.73 | 68.18 | G300E | 6902519.75 | 54.16
684 | Story17 | B68 | 32 MPa RC Beam (60 cm x 40 cm) | Beam | 32MPa | Concrete Rectangular | 400 | 600 | 2400 | 6900 | 1.66 | 4051.38 | G300E | 6677318.18 | 52.39 | G300E | 8184663.33 | 64.22
685 | Story17 | B69 | 32 MPa RC Beam (60 cm x 40 cm) | Beam | 32MPa | Concrete Rectangular | 400 | 600 | 2400 | 6900 | 1.66 | 4051.38 | G300E | 8629704.55 | 67.71 | G300E | 6814700.95 | 53.47
686 | Story17 | B7 | 32 MPa RC Beam (60 cm x 40 cm) | Beam | 32MPa | Concrete Rectangular | 400 | 600 | 2400 | 6900 | 1.66 | 4051.38 | G300E | 8689609.09 | 68.18 | G300E | 6902519.75 | 54.16
687 | Story17 | B70 | 32 MPa RC Beam (60 cm x 40 cm) | Beam | 32MPa | Concrete Rectangular | 400 | 600 | 2400 | 6900 | 1.66 | 4051.38 | G300E | 7524136.36 | 59.04 | G300E | 9993719.75 | 78.41
688 | Story17 | B71 | 32 MPa RC Beam (60 cm x 40 cm) | Beam | 32MPa | Concrete Rectangular | 400 | 600 | 2400 | 6900 | 1.66 | 4051.38 | G300E | 8207863.64 | 64.4 | G300E | 6903037.25 | 54.16
689 | Story17 | B72 | 32 MPa RC Beam (60 cm x 40 cm) | Beam | 32MPa | Concrete Rectangular | 400 | 600 | 2400 | 6900 | 1.66 | 4051.38 | G300E | 7928100 | 62.21 | G300E | 6639063.33 | 52.09
690 | Story17 | B73 | 32 MPa RC Beam (60 cm x 40 cm) | Beam | 32MPa | Concrete Rectangular | 400 | 600 | 2400 | 6900 | 1.66 | 4051.38 | G300E | 7388645.45 | 57.97 | G300E | 6990338.56 | 54.85
691 | Story17 | B74 | 32 MPa RC Beam (60 cm x 40 cm) | Beam | 32MPa | Concrete Rectangular | 400 | 600 | 2400 | 6900 | 1.66 | 4051.38 | G300E | 6820650 | 53.52 | G300E | 6991234.31 | 54.86
692 | Story17 | B75 | 32 MPa RC Beam (60 cm x 40 cm) | Beam | 32MPa | Concrete Rectangular | 400 | 600 | 2400 | 6900 | 1.66 | 4051.38 | G300E | 6967431.82 | 54.67 | G300E | 8448119.75 | 66.29
693 | Story17 | B76 | 32 MPa RC Beam (60 cm x 40 cm) | Beam | 32MPa | Concrete Rectangular | 400 | 600 | 2400 | 6900 | 1.66 | 4051.38 | G300E | 6981231.82 | 54.78 | G300E | 8448119.75 | 66.29
694 | Story17 | B77 | 32 MPa RC Beam (60 cm x 40 cm) | Beam | 32MPa | Concrete Rectangular | 400 | 600 | 2400 | 6900 | 1.66 | 4051.38 | G300E | 7049918.18 | 55.32 | G300E | 9045282.14 | 70.97
695 | Story17 | B78 | 32 MPa RC Beam (60 cm x 40 cm) | Beam | 32MPa | Concrete Rectangular | 400 | 600 | 2400 | 6900 | 1.66 | 4051.38 | G300E | 7001304.55 | 54.93 | G300E | 8272482.14 | 64.91
696 | Story17 | B79 | 32 MPa RC Beam (60 cm x 40 cm) | Beam | 32MPa | Concrete Rectangular | 400 | 600 | 2400 | 6900 | 1.66 | 4051.38 | G300E | 6974331.82 | 54.72 | G300E | 8184663.33 | 64.22
697 | Story17 | B8 | 32 MPa RC Beam (60 cm x 40 cm) | Beam | 32MPa | Concrete Rectangular | 400 | 600 | 2400 | 6900 | 1.66 | 4051.38 | G300E | 6460909.09 | 50.69 | G300E | 8184663.33 | 64.22
698 | Story17 | B80 | 32 MPa RC Beam (60 cm x 40 cm) | Beam | 32MPa | Concrete Rectangular | 400 | 600 | 2400 | 6900 | 1.66 | 4051.38 | G300E | 7000990.91 | 54.93 | G300E | 8272482.14 | 64.91
699 | Story17 | B81 | 32 MPa RC Beam (60 cm x 40 cm) | Beam | 32MPa | Concrete Rectangular | 400 | 600 | 2400 | 6900 | 1.66 | 4051.38 | G300E | 7050231.82 | 55.32 | G300E | 9045282.14 | 70.97
700 | Story17 | B82 | 32 MPa RC Beam (60 cm x 40 cm) | Beam | 32MPa | Concrete Rectangular | 400 | 600 | 2400 | 6900 | 1.66 | 4051.38 | G300E | 6980918.18 | 54.77 | G300E | 8448119.75 | 66.29
701 | Story17 | B9 | 32 MPa RC Beam (60 cm x 40 cm) | Beam | 32MPa | Concrete Rectangular | 400 | 600 | 2400 | 6900 | 1.66 | 4051.38 | G300E | 8629704.55 | 67.71 | G300E | 6814700.95 | 53.47
702 | Story18 | B1 | 32 MPa RC Beam (60 cm x 40 cm) | Beam | 32MPa | Concrete Rectangular | 400 | 600 | 2400 | 6900 | 1.66 | 4051.38 | G300E | 7645513.64 | 59.99 | G300E | 9695138.56 | 76.07
703 | Story18 | B10 | 32 MPa RC Beam (60 cm x 40 cm) | Beam | 32MPa | Concrete Rectangular | 400 | 600 | 2400 | 6900 | 1.66 | 4051.38 | G300E | 6467809.09 | 50.75 | G300E | 8184663.33 | 64.22
704 | Story18 | B11 | 32 MPa RC Beam (60 cm x 40 cm) | Beam | 32MPa | Concrete Rectangular | 400 | 600 | 2400 | 6900 | 1.66 | 4051.38 | G300E | 8011213.64 | 62.86 | G300E | 6903838.91 | 54.17
705 | Story18 | B12 | 32 MPa RC Beam (60 cm x 40 cm) | Beam | 32MPa | Concrete Rectangular | 400 | 600 | 2400 | 6900 | 1.66 | 4051.38 | G300E | 6520500 | 51.16 | G300E | 8957463.33 | 70.28
706 | Story18 | B13 | 32 MPa RC Beam (60 cm x 40 cm) | Beam | 32MPa | Concrete Rectangular | 400 | 600 | 2400 | 6900 | 1.66 | 4051.38 | G300E | 7376100 | 57.88 | G300E | 6990338.56 | 54.85
707 | Story18 | B14 | 32 MPa RC Beam (60 cm x 40 cm) | Beam | 32MPa | Concrete Rectangular | 400 | 600 | 2400 | 6900 | 1.66 | 4051.38 | G300E | 6295309.09 | 49.4 | G300E | 8272482.14 | 64.91
708 | Story18 | B15 | 32 MPa RC Beam (60 cm x 40 cm) | Beam | 32MPa | Concrete Rectangular | 400 | 600 | 2400 | 6900 | 1.66 | 4051.38 | G300E | 6959590.91 | 54.61 | G300E | 8448119.75 | 66.29
709 | Story18 | B16 | 32 MPa RC Beam (60 cm x 40 cm) | Beam | 32MPa | Concrete Rectangular | 400 | 600 | 2400 | 6900 | 1.66 | 4051.38 | G300E | 8135727.27 | 63.84 | G300E | 10081538.56 | 79.1
710 | Story18 | B17 | 32 MPa RC Beam (60 cm x 40 cm) | Beam | 32MPa | Concrete Rectangular | 400 | 600 | 2400 | 6900 | 1.66 | 4051.38 | G300E | 6795245.45 | 53.32 | G300E | 6905197.58 | 54.18
711 | Story18 | B18 | 32 MPa RC Beam (60 cm x 40 cm) | Beam | 32MPa | Concrete Rectangular | 400 | 600 | 2400 | 6900 | 1.66 | 4051.38 | G300E | 8197200 | 64.32 | G300E | 6639063.33 | 52.09
712 | Story18 | B19 | 32 MPa RC Beam (60 cm x 40 cm) | Beam | 32MPa | Concrete Rectangular | 400 | 600 | 2400 | 6900 | 1.66 | 4051.38 | G300E | 7464859.09 | 58.57 | G300E | 6639063.33 | 52.09
713 | Story18 | B2 | 32 MPa RC Beam (60 cm x 40 cm) | Beam | 32MPa | Concrete Rectangular | 400 | 600 | 2400 | 6900 | 1.66 | 4051.38 | G300E | 6296250 | 49.4 | G300E | 8272482.14 | 64.91
714 | Story18 | B20 | 32 MPa RC Beam (60 cm x 40 cm) | Beam | 32MPa | Concrete Rectangular | 400 | 600 | 2400 | 6900 | 1.66 | 4051.38 | G300E | 8425527.27 | 66.11 | G300E | 10081538.56 | 79.1
715 | Story18 | B21 | 32 MPa RC Beam (60 cm x 40 cm) | Beam | 32MPa | Concrete Rectangular | 400 | 600 | 2400 | 6900 | 1.66 | 4051.38 | G300E | 7410286.36 | 58.14 | G300E | 9905900.95 | 77.73
716 | Story18 | B22 | 32 MPa RC Beam (60 cm x 40 cm) | Beam | 32MPa | Concrete Rectangular | 400 | 600 | 2400 | 7200 | 1.73 | 4227.52 | G300E | 13256765.22 | 104.02 | G300E | 9014108.87 | 70.73
717 | Story18 | B23 | 32 MPa RC Beam (60 cm x 40 cm) | Beam | 32MPa | Concrete Rectangular | 400 | 600 | 2400 | 6900 | 1.66 | 4051.38 | G300E | 6177381.82 | 48.47 | G300E | 7411863.33 | 58.16
718 | Story18 | B24 | 32 MPa RC Beam (60 cm x 40 cm) | Beam | 32MPa | Concrete Rectangular | 400 | 600 | 2400 | 7200 | 1.73 | 4227.52 | G300E | 13181008.7 | 103.42 | G300E | 9037720.49 | 70.91
719 | Story18 | B25 | 32 MPa RC Beam (60 cm x 40 cm) | Beam | 32MPa | Concrete Rectangular | 400 | 600 | 2400 | 6900 | 1.66 | 4051.38 | G300E | 7403700 | 58.09 | G300E | 9905900.95 | 77.73
720 | Story18 | B26 | 32 MPa RC Beam (60 cm x 40 cm) | Beam | 32MPa | Concrete Rectangular | 400 | 600 | 2400 | 6900 | 1.66 | 4051.38 | G300E | 8067354.55 | 63.3 | G300E | 9993719.75 | 78.41
721 | Story18 | B27 | 32 MPa RC Beam (60 cm x 40 cm) | Beam | 32MPa | Concrete Rectangular | 400 | 600 | 2400 | 6900 | 1.66 | 4051.38 | G300E | 7466427.27 | 58.58 | G300E | 6639063.33 | 52.09
722 | Story18 | B28 | 32 MPa RC Beam (60 cm x 40 cm) | Beam | 32MPa | Concrete Rectangular | 400 | 600 | 2400 | 6900 | 1.66 | 4051.38 | G300E | 7792922.73 | 61.15 | G300E | 6639063.33 | 52.09
723 | Story18 | B29 | 32 MPa RC Beam (60 cm x 40 cm) | Beam | 32MPa | Concrete Rectangular | 400 | 600 | 2400 | 6900 | 1.66 | 4051.38 | G300E | 6797440.91 | 53.34 | G300E | 6905237.1 | 54.18
724 | Story18 | B3 | 32 MPa RC Beam (60 cm x 40 cm) | Beam | 32MPa | Concrete Rectangular | 400 | 600 | 2400 | 6900 | 1.66 | 4051.38 | G300E | 8009018.18 | 62.84 | G300E | 6990338.56 | 54.85
725 | Story18 | B30 | 32 MPa RC Beam (60 cm x 40 cm) | Beam | 32MPa | Concrete Rectangular | 400 | 600 | 2400 | 6900 | 1.66 | 4051.38 | G300E | 7011340.91 | 55.01 | G300E | 9431682.14 | 74
726 | Story18 | B31 | 32 MPa RC Beam (60 cm x 40 cm) | Beam | 32MPa | Concrete Rectangular | 400 | 600 | 2400 | 6900 | 1.66 | 4051.38 | G300E | 8130709.09 | 63.8 | G300E | 10081538.56 | 79.1
727 | Story18 | B32 | 32 MPa RC Beam (60 cm x 40 cm) | Beam | 32MPa | Concrete Rectangular | 400 | 600 | 2400 | 6900 | 1.66 | 4051.38 | G300E | 7003186.36 | 54.95 | G300E | 6912435.05 | 54.24
728 | Story18 | B33 | 32 MPa RC Beam (60 cm x 40 cm) | Beam | 32MPa | Concrete Rectangular | 400 | 600 | 2400 | 6900 | 1.66 | 4051.38 | G300E | 8036618.18 | 63.06 | G300E | 6814700.95 | 53.47
729 | Story18 | B34 | 32 MPa RC Beam (60 cm x 40 cm) | Beam | 32MPa | Concrete Rectangular | 400 | 600 | 2400 | 6900 | 1.66 | 4051.38 | G300E | 8064218.18 | 63.27 | G300E | 6639063.33 | 52.09
730 | Story18 | B35 | 32 MPa RC Beam (60 cm x 40 cm) | Beam | 32MPa | Concrete Rectangular | 400 | 600 | 2400 | 6900 | 1.66 | 4051.38 | G300E | 7361045.45 | 57.76 | G300E | 9730263.33 | 76.35
731 | Story18 | B36 | 32 MPa RC Beam (60 cm x 40 cm) | Beam | 32MPa | Concrete Rectangular | 400 | 600 | 2400 | 7200 | 1.73 | 4227.52 | G300E | 12235617.39 | 96.01 | G300E | 10391821.36 | 81.54
732 | Story18 | B4 | 32 MPa RC Beam (60 cm x 40 cm) | Beam | 32MPa | Concrete Rectangular | 400 | 600 | 2400 | 6900 | 1.66 | 4051.38 | G300E | 6518304.55 | 51.15 | G300E | 9343863.33 | 73.32
733 | Story18 | B40 | 32 MPa RC Beam (60 cm x 40 cm) | Beam | 32MPa | Concrete Rectangular | 400 | 600 | 2400 | 6900 | 1.66 | 4051.38 | G300E | 11738100 | 92.1 | G300E | 9982385.4 | 78.33
734 | Story18 | B41 | 32 MPa RC Beam (60 cm x 40 cm) | Beam | 32MPa | Concrete Rectangular | 400 | 600 | 2400 | 6900 | 1.66 | 4051.38 | G300E | 6854209.09 | 53.78 | G300E | 9730263.33 | 76.35
735 | Story18 | B42 | 32 MPa RC Beam (60 cm x 40 cm) | Beam | 32MPa | Concrete Rectangular | 400 | 600 | 2400 | 6900 | 1.66 | 4051.38 | G300E | 8064531.82 | 63.28 | G300E | 6639063.33 | 52.09
736 | Story18 | B43 | 32 MPa RC Beam (60 cm x 40 cm) | Beam | 32MPa | Concrete Rectangular | 400 | 600 | 2400 | 6900 | 1.66 | 4051.38 | G300E | 7818640.91 | 61.35 | G300E | 6639063.33 | 52.09
737 | Story18 | B44 | 32 MPa RC Beam (60 cm x 40 cm) | Beam | 32MPa | Concrete Rectangular | 400 | 600 | 2400 | 6900 | 1.66 | 4051.38 | G300E | 7003500 | 54.95 | G300E | 6912444.46 | 54.24
738 | Story18 | B45 | 32 MPa RC Beam (60 cm x 40 cm) | Beam | 32MPa | Concrete Rectangular | 400 | 600 | 2400 | 6900 | 1.66 | 4051.38 | G300E | 6984368.18 | 54.8 | G300E | 8957463.33 | 70.28
739 | Story18 | B46 | 32 MPa RC Beam (60 cm x 40 cm) | Beam | 32MPa | Concrete Rectangular | 400 | 600 | 2400 | 6900 | 1.66 | 4051.38 | G300E | 8135413.64 | 63.83 | G300E | 10081538.56 | 79.1
740 | Story18 | B47 | 32 MPa RC Beam (60 cm x 40 cm) | Beam | 32MPa | Concrete Rectangular | 400 | 600 | 2400 | 6900 | 1.66 | 4051.38 | G300E | 7011340.91 | 55.01 | G300E | 6912004.12 | 54.23
741 | Story18 | B48 | 32 MPa RC Beam (60 cm x 40 cm) | Beam | 32MPa | Concrete Rectangular | 400 | 600 | 2400 | 6900 | 1.66 | 4051.38 | G300E | 8198140.91 | 64.33 | G300E | 6639063.33 | 52.09
742 | Story18 | B49 | 32 MPa RC Beam (60 cm x 40 cm) | Beam | 32MPa | Concrete Rectangular | 400 | 600 | 2400 | 6900 | 1.66 | 4051.38 | G300E | 8080213.64 | 63.4 | G300E | 6639063.33 | 52.09
743 | Story18 | B5 | 32 MPa RC Beam (60 cm x 40 cm) | Beam | 32MPa | Concrete Rectangular | 400 | 600 | 2400 | 6900 | 1.66 | 4051.38 | G300E | 8730068.18 | 68.5 | G300E | 5444738.56 | 42.72
744 | Story18 | B50 | 32 MPa RC Beam (60 cm x 40 cm) | Beam | 32MPa | Concrete Rectangular | 400 | 600 | 2400 | 6900 | 1.66 | 4051.38 | G300E | 8429604.55 | 66.14 | G300E | 9993719.75 | 78.41
745 | Story18 | B51 | 32 MPa RC Beam (60 cm x 40 cm) | Beam | 32MPa | Concrete Rectangular | 400 | 600 | 2400 | 7200 | 1.73 | 4227.52 | G300E | 12269113.04 | 96.27 | G300E | 10416073.46 | 81.73
746 | Story18 | B52 | 32 MPa RC Beam (60 cm x 40 cm) | Beam | 32MPa | Concrete Rectangular | 400 | 600 | 2400 | 6900 | 1.66 | 4051.38 | G300E | 12712800 | 99.75 | G300E | 8659881.6 | 67.95
747 | Story18 | B54 | 32 MPa RC Beam (60 cm x 40 cm) | Beam | 32MPa | Concrete Rectangular | 400 | 600 | 2400 | 6900 | 1.66 | 4051.38 | G300E | 12633900 | 99.13 | G300E | 8661226.2 | 67.96
748 | Story18 | B55 | 32 MPa RC Beam (60 cm x 40 cm) | Beam | 32MPa | Concrete Rectangular | 400 | 600 | 2400 | 6900 | 1.66 | 4051.38 | G300E | 11761200 | 92.28 | G300E | 9982236 | 78.32
749 | Story18 | B56 | 32 MPa RC Beam (60 cm x 40 cm) | Beam | 32MPa | Concrete Rectangular | 400 | 600 | 2400 | 6900 | 1.66 | 4051.38 | G300E | 8067668.18 | 63.3 | G300E | 9993719.75 | 78.41
750 | Story18 | B57 | 32 MPa RC Beam (60 cm x 40 cm) | Beam | 32MPa | Concrete Rectangular | 400 | 600 | 2400 | 6900 | 1.66 | 4051.38 | G300E | 8081781.82 | 63.41 | G300E | 6639063.33 | 52.09
751 | Story18 | B58 | 32 MPa RC Beam (60 cm x 40 cm) | Beam | 32MPa | Concrete Rectangular | 400 | 600 | 2400 | 6900 | 1.66 | 4051.38 | G300E | 7792922.73 | 61.15 | G300E | 6639063.33 | 52.09
752 | Story18 | B59 | 32 MPa RC Beam (60 cm x 40 cm) | Beam | 32MPa | Concrete Rectangular | 400 | 600 | 2400 | 6900 | 1.66 | 4051.38 | G300E | 7011027.27 | 55.01 | G300E | 6911996.59 | 54.23
753 | Story18 | B6 | 32 MPa RC Beam (60 cm x 40 cm) | Beam | 32MPa | Concrete Rectangular | 400 | 600 | 2400 | 6900 | 1.66 | 4051.38 | G300E | 6466868.18 | 50.74 | G300E | 8184663.33 | 64.22
754 | Story18 | B60 | 32 MPa RC Beam (60 cm x 40 cm) | Beam | 32MPa | Concrete Rectangular | 400 | 600 | 2400 | 6900 | 1.66 | 4051.38 | G300E | 7011340.91 | 55.01 | G300E | 9431682.14 | 74
755 | Story18 | B61 | 32 MPa RC Beam (60 cm x 40 cm) | Beam | 32MPa | Concrete Rectangular | 400 | 600 | 2400 | 6900 | 1.66 | 4051.38 | G300E | 7646454.55 | 60 | G300E | 9695138.56 | 76.07
756 | Story18 | B62 | 32 MPa RC Beam (60 cm x 40 cm) | Beam | 32MPa | Concrete Rectangular | 400 | 600 | 2400 | 6900 | 1.66 | 4051.38 | G300E | 6821277.27 | 53.52 | G300E | 6903895.36 | 54.17
757 | Story18 | B63 | 32 MPa RC Beam (60 cm x 40 cm) | Beam | 32MPa | Concrete Rectangular | 400 | 600 | 2400 | 6900 | 1.66 | 4051.38 | G300E | 8009331.82 | 62.84 | G300E | 6990338.56 | 54.85
758 | Story18 | B64 | 32 MPa RC Beam (60 cm x 40 cm) | Beam | 32MPa | Concrete Rectangular | 400 | 600 | 2400 | 6900 | 1.66 | 4051.38 | G300E | 7721100 | 60.58 | G300E | 6639063.33 | 52.09
759 | Story18 | B65 | 32 MPa RC Beam (60 cm x 40 cm) | Beam | 32MPa | Concrete Rectangular | 400 | 600 | 2400 | 6900 | 1.66 | 4051.38 | G300E | 8725990.91 | 68.47 | G300E | 6990338.56 | 54.85
760 | Story18 | B66 | 32 MPa RC Beam (60 cm x 40 cm) | Beam | 32MPa | Concrete Rectangular | 400 | 600 | 2400 | 6900 | 1.66 | 4051.38 | G300E | 7476150 | 58.66 | G300E | 9905900.95 | 77.73
761 | Story18 | B67 | 32 MPa RC Beam (60 cm x 40 cm) | Beam | 32MPa | Concrete Rectangular | 400 | 600 | 2400 | 6900 | 1.66 | 4051.38 | G300E | 8668595.45 | 68.02 | G300E | 6814700.95 | 53.47
762 | Story18 | B68 | 32 MPa RC Beam (60 cm x 40 cm) | Beam | 32MPa | Concrete Rectangular | 400 | 600 | 2400 | 6900 | 1.66 | 4051.38 | G300E | 6620550 | 51.95 | G300E | 9730263.33 | 76.35
763 | Story18 | B69 | 32 MPa RC Beam (60 cm x 40 cm) | Beam | 32MPa | Concrete Rectangular | 400 | 600 | 2400 | 6900 | 1.66 | 4051.38 | G300E | 8620609.09 | 67.64 | G300E | 6814700.95 | 53.47
764 | Story18 | B7 | 32 MPa RC Beam (60 cm x 40 cm) | Beam | 32MPa | Concrete Rectangular | 400 | 600 | 2400 | 6900 | 1.66 | 4051.38 | G300E | 8667968.18 | 68.01 | G300E | 6814700.95 | 53.47
765 | Story18 | B70 | 32 MPa RC Beam (60 cm x 40 cm) | Beam | 32MPa | Concrete Rectangular | 400 | 600 | 2400 | 6900 | 1.66 | 4051.38 | G300E | 7476777.27 | 58.67 | G300E | 9905900.95 | 77.73
766 | Story18 | B71 | 32 MPa RC Beam (60 cm x 40 cm) | Beam | 32MPa | Concrete Rectangular | 400 | 600 | 2400 | 6900 | 1.66 | 4051.38 | G300E | 8010586.36 | 62.85 | G300E | 6903833.26 | 54.17
767 | Story18 | B72 | 32 MPa RC Beam (60 cm x 40 cm) | Beam | 32MPa | Concrete Rectangular | 400 | 600 | 2400 | 6900 | 1.66 | 4051.38 | G300E | 7721100 | 60.58 | G300E | 6639063.33 | 52.09
768 | Story18 | B73 | 32 MPa RC Beam (60 cm x 40 cm) | Beam | 32MPa | Concrete Rectangular | 400 | 600 | 2400 | 6900 | 1.66 | 4051.38 | G300E | 7376100 | 57.88 | G300E | 6990338.56 | 54.85
769 | Story18 | B74 | 32 MPa RC Beam (60 cm x 40 cm) | Beam | 32MPa | Concrete Rectangular | 400 | 600 | 2400 | 6900 | 1.66 | 4051.38 | G300E | 6820336.36 | 53.51 | G300E | 6903884.07 | 54.17
770 | Story18 | B75 | 32 MPa RC Beam (60 cm x 40 cm) | Beam | 32MPa | Concrete Rectangular | 400 | 600 | 2400 | 6900 | 1.66 | 4051.38 | G300E | 6959277.27 | 54.61 | G300E | 8448119.75 | 66.29
771 | Story18 | B76 | 32 MPa RC Beam (60 cm x 40 cm) | Beam | 32MPa | Concrete Rectangular | 400 | 600 | 2400 | 6900 | 1.66 | 4051.38 | G300E | 6961472.73 | 54.62 | G300E | 8448119.75 | 66.29
772 | Story18 | B77 | 32 MPa RC Beam (60 cm x 40 cm) | Beam | 32MPa | Concrete Rectangular | 400 | 600 | 2400 | 6900 | 1.66 | 4051.38 | G300E | 7020122.73 | 55.08 | G300E | 9045282.14 | 70.97
773 | Story18 | B78 | 32 MPa RC Beam (60 cm x 40 cm) | Beam | 32MPa | Concrete Rectangular | 400 | 600 | 2400 | 6900 | 1.66 | 4051.38 | G300E | 6968686.36 | 54.68 | G300E | 8272482.14 | 64.91
774 | Story18 | B79 | 32 MPa RC Beam (60 cm x 40 cm) | Beam | 32MPa | Concrete Rectangular | 400 | 600 | 2400 | 6900 | 1.66 | 4051.38 | G300E | 6940772.73 | 54.46 | G300E | 8184663.33 | 64.22
775 | Story18 | B8 | 32 MPa RC Beam (60 cm x 40 cm) | Beam | 32MPa | Concrete Rectangular | 400 | 600 | 2400 | 6900 | 1.66 | 4051.38 | G300E | 6439268.18 | 50.52 | G300E | 8184663.33 | 64.22
776 | Story18 | B80 | 32 MPa RC Beam (60 cm x 40 cm) | Beam | 32MPa | Concrete Rectangular | 400 | 600 | 2400 | 6900 | 1.66 | 4051.38 | G300E | 6968686.36 | 54.68 | G300E | 8272482.14 | 64.91
777 | Story18 | B81 | 32 MPa RC Beam (60 cm x 40 cm) | Beam | 32MPa | Concrete Rectangular | 400 | 600 | 2400 | 6900 | 1.66 | 4051.38 | G300E | 7020122.73 | 55.08 | G300E | 9045282.14 | 70.97
778 | Story18 | B82 | 32 MPa RC Beam (60 cm x 40 cm) | Beam | 32MPa | Concrete Rectangular | 400 | 600 | 2400 | 6900 | 1.66 | 4051.38 | G300E | 6960845.45 | 54.62 | G300E | 8448119.75 | 66.29
779 | Story18 | B9 | 32 MPa RC Beam (60 cm x 40 cm) | Beam | 32MPa | Concrete Rectangular | 400 | 600 | 2400 | 6900 | 1.66 | 4051.38 | G300E | 8619668.18 | 67.63 | G300E | 6814700.95 | 53.47
780 | Story19 | B1 | 32 MPa RC Beam (60 cm x 40 cm) | Beam | 32MPa | Concrete Rectangular | 400 | 600 | 2400 | 6925 | 1.66 | 4066.06 | G300E | 7555489.77 | 59.28 | G300E | 8566865.88 | 67.22
781 | Story19 | B10 | 32 MPa RC Beam (60 cm x 40 cm) | Beam | 32MPa | Concrete Rectangular | 400 | 600 | 2400 | 6925 | 1.66 | 4066.06 | G300E | 6490613.64 | 50.93 | G300E | 8214317.9 | 64.45
782 | Story19 | B11 | 32 MPa RC Beam (42.5 cm x 25 cm) | Beam | 32MPa | Concrete Rectangular | 250 | 425 | 1062.5 | 6925 | 0.74 | 1800.08 | G300E | 11438840.91 | 89.75 | G300E | 4409459.05 | 34.6
783 | Story19 | B12 | 32 MPa RC Beam (60 cm x 40 cm) | Beam | 32MPa | Concrete Rectangular | 400 | 600 | 2400 | 6925 | 1.66 | 4066.06 | G300E | 6548217.05 | 51.38 | G300E | 8989917.9 | 70.54
784 | Story19 | B13 | 32 MPa RC Beam (42.5 cm x 25 cm) | Beam | 32MPa | Concrete Rectangular | 250 | 425 | 1062.5 | 6925 | 0.74 | 1800.08 | G300E | 9521875 | 74.71 | G300E | 3769138.37 | 29.57
785 | Story19 | B14 | 32 MPa RC Beam (60 cm x 40 cm) | Beam | 32MPa | Concrete Rectangular | 400 | 600 | 2400 | 6925 | 1.66 | 4066.06 | G300E | 6133031.82 | 48.12 | G300E | 8302454.9 | 65.14
786 | Story19 | B15 | 32 MPa RC Beam (60 cm x 40 cm) | Beam | 32MPa | Concrete Rectangular | 400 | 600 | 2400 | 6925 | 1.66 | 4066.06 | G300E | 6790277.27 | 53.28 | G300E | 8478728.88 | 66.53
787 | Story19 | B16 | 32 MPa RC Beam (60 cm x 40 cm) | Beam | 32MPa | Concrete Rectangular | 400 | 600 | 2400 | 6925 | 1.66 | 4066.06 | G300E | 7910868.18 | 62.07 | G300E | 10118065.88 | 79.39
788 | Story19 | B17 | 32 MPa RC Beam (57.5 cm x 25 cm) | Beam | 32MPa | Concrete Rectangular | 250 | 575 | 1437.5 | 6925 | 1 | 2435.4 | G300E | 6065040.91 | 47.59 | G300E | 4634057.73 | 36.36
789 | Story19 | B18 | 32 MPa RC Beam (37.5 cm x 25 cm) | Beam | 32MPa | Concrete Rectangular | 250 | 375 | 937.5 | 6925 | 0.65 | 1588.3 | G300E | 12831710.23 | 100.68 | G300E | 3801410.68 | 29.83
790 | Story19 | B19 | 32 MPa RC Beam (47.5 cm x 25 cm) | Beam | 32MPa | Concrete Rectangular | 250 | 475 | 1187.5 | 6925 | 0.82 | 2011.85 | G300E | 7979488.64 | 62.61 | G300E | 4475832.02 | 35.12
791 | Story19 | B2 | 32 MPa RC Beam (60 cm x 40 cm) | Beam | 32MPa | Concrete Rectangular | 400 | 600 | 2400 | 6925 | 1.66 | 4066.06 | G300E | 6134290.91 | 48.13 | G300E | 8302454.9 | 65.14
792 | Story19 | B20 | 32 MPa RC Beam (57.5 cm x 25 cm) | Beam | 32MPa | Concrete Rectangular | 250 | 575 | 1437.5 | 6925 | 1 | 2435.4 | G300E | 7702488.64 | 60.44 | G300E | 5240742.34 | 41.12
793 | Story19 | B21 | 32 MPa RC Beam (52.5 cm x 25 cm) | Beam | 32MPa | Concrete Rectangular | 250 | 525 | 1312.5 | 6925 | 0.91 | 2223.62 | G300E | 6858897.73 | 53.82 | G300E | 4861193.95 | 38.14
794 | Story19 | B22 | 32 MPa RC Beam (60 cm x 40 cm) | Beam | 32MPa | Concrete Rectangular | 400 | 600 | 2400 | 7200 | 1.73 | 4227.52 | G300E | 13485913.04 | 105.82 | G300E | 9026492.24 | 70.83
795 | Story19 | B23 | 32 MPa RC Beam (60 cm x 40 cm) | Beam | 32MPa | Concrete Rectangular | 400 | 600 | 2400 | 6925 | 1.66 | 4066.06 | G300E | 6170804.55 | 48.42 | G300E | 8989917.9 | 70.54
796 | Story19 | B24 | 32 MPa RC Beam (60 cm x 40 cm) | Beam | 32MPa | Concrete Rectangular | 400 | 600 | 2400 | 7200 | 1.73 | 4227.52 | G300E | 13427686.96 | 105.36 | G300E | 9054324.31 | 71.04
797 | Story19 | B25 | 32 MPa RC Beam (50 cm x 25 cm) | Beam | 32MPa | Concrete Rectangular | 250 | 500 | 1250 | 6925 | 0.87 | 2117.74 | G300E | 7184372.73 | 56.37 | G300E | 4677211.1 | 36.7
798 | Story19 | B26 | 32 MPa RC Beam (57.5 cm x 25 cm) | Beam | 32MPa | Concrete Rectangular | 250 | 575 | 1437.5 | 6925 | 1 | 2435.4 | G300E | 7210813.64 | 56.58 | G300E | 5245379.42 | 41.16
799 | Story19 | B27 | 32 MPa RC Beam (45 cm x 25 cm) | Beam | 32MPa | Concrete Rectangular | 250 | 450 | 1125 | 6925 | 0.78 | 1905.96 | G300E | 8509565.91 | 66.77 | G300E | 4334453.82 | 34.01
800 | Story19 | B28 | 32 MPa RC Beam (37.5 cm x 25 cm) | Beam | 32MPa | Concrete Rectangular | 250 | 375 | 937.5 | 6925 | 0.65 | 1588.3 | G300E | 11524773.86 | 90.43 | G300E | 3689281.16 | 28.95
801 | Story19 | B29 | 32 MPa RC Beam (47.5 cm x 25 cm) | Beam | 32MPa | Concrete Rectangular | 250 | 475 | 1187.5 | 6925 | 0.82 | 2011.85 | G300E | 7593262.5 | 59.58 | G300E | 4059224.18 | 31.85
802 | Story19 | B3 | 32 MPa RC Beam (42.5 cm x 25 cm) | Beam | 32MPa | Concrete Rectangular | 250 | 425 | 1062.5 | 6925 | 0.74 | 1800.08 | G300E | 10524740.91 | 82.58 | G300E | 3735372.7 | 29.31
803 | Story19 | B30 | 32 MPa RC Beam (60 cm x 40 cm) | Beam | 32MPa | Concrete Rectangular | 400 | 600 | 2400 | 6925 | 1.66 | 4066.06 | G300E | 7037688.64 | 55.22 | G300E | 9377717.9 | 73.58
804 | Story19 | B31 | 32 MPa RC Beam (60 cm x 40 cm) | Beam | 32MPa | Concrete Rectangular | 400 | 600 | 2400 | 6925 | 1.66 | 4066.06 | G300E | 8073605.68 | 63.35 | G300E | 9342465.88 | 73.3
805 | Story19 | B32 | 32 MPa RC Beam (47.5 cm x 25 cm) | Beam | 32MPa | Concrete Rectangular | 250 | 475 | 1187.5 | 6925 | 0.82 | 2011.85 | G300E | 8044646.59 | 63.12 | G300E | 4105857.05 | 32.22
806 | Story19 | B33 | 32 MPa RC Beam (37.5 cm x 25 cm) | Beam | 32MPa | Concrete Rectangular | 250 | 375 | 937.5 | 6925 | 0.65 | 1588.3 | G300E | 12379067.05 | 97.13 | G300E | 3900405.52 | 30.6
807 | Story19 | B34 | 32 MPa RC Beam (40 cm x 25 cm) | Beam | 32MPa | Concrete Rectangular | 250 | 400 | 1000 | 6925 | 0.69 | 1694.19 | G300E | 11680586.36 | 91.65 | G300E | 4225218.24 | 33.15
808 | Story19 | B35 | 32 MPa RC Beam (60 cm x 40 cm) | Beam | 32MPa | Concrete Rectangular | 400 | 600 | 2400 | 6925 | 1.66 | 4066.06 | G300E | 7327594.32 | 57.5 | G300E | 9765517.9 | 76.62
809 | Story19 | B36 | 32 MPa RC Beam (60 cm x 40 cm) | Beam | 32MPa | Concrete Rectangular | 400 | 600 | 2400 | 7200 | 1.73 | 4227.52 | G300E | 12567756.52 | 98.61 | G300E | 10317363.34 | 80.95
810 | Story19 | B4 | 32 MPa RC Beam (60 cm x 40 cm) | Beam | 32MPa | Concrete Rectangular | 400 | 600 | 2400 | 6925 | 1.66 | 4066.06 | G300E | 6545384.09 | 51.36 | G300E | 9377717.9 | 73.58
811 | Story19 | B40 | 32 MPa RC Beam (60 cm x 40 cm) | Beam | 32MPa | Concrete Rectangular | 400 | 600 | 2400 | 6925 | 1.66 | 4066.06 | G300E | 12100082.61 | 94.94 | G300E | 9950644.5 | 78.08
812 | Story19 | B41 | 32 MPa RC Beam (60 cm x 40 cm) | Beam | 32MPa | Concrete Rectangular | 400 | 600 | 2400 | 6925 | 1.66 | 4066.06 | G300E | 6833715.91 | 53.62 | G300E | 9765517.9 | 76.62
813 | Story19 | B42 | 32 MPa RC Beam (37.5 cm x 25 cm) | Beam | 32MPa | Concrete Rectangular | 250 | 375 | 937.5 | 6925 | 0.65 | 1588.3 | G300E | 13423482.95 | 105.33 | G300E | 4040269.67 | 31.7
814 | Story19 | B43 | 32 MPa RC Beam (35 cm x 25 cm) | Beam | 32MPa | Concrete Rectangular | 250 | 350 | 875 | 6925 | 0.61 | 1482.42 | G300E | 12710522.73 | 99.73 | G300E | 3633069.05 | 28.51
815 | Story19 | B44 | 32 MPa RC Beam (45 cm x 25 cm) | Beam | 32MPa | Concrete Rectangular | 250 | 450 | 1125 | 6925 | 0.78 | 1905.96 | G300E | 8706613.64 | 68.32 | G300E | 3978109.85 | 31.21
816 | Story19 | B45 | 32 MPa RC Beam (60 cm x 40 cm) | Beam | 32MPa | Concrete Rectangular | 400 | 600 | 2400 | 6925 | 1.66 | 4066.06 | G300E | 7008414.77 | 54.99 | G300E | 8989917.9 | 70.54
817 | Story19 | B46 | 32 MPa RC Beam (60 cm x 40 cm) | Beam | 32MPa | Concrete Rectangular | 400 | 600 | 2400 | 6925 | 1.66 | 4066.06 | G300E | 7911497.73 | 62.08 | G300E | 10118065.88 | 79.39
818 | Story19 | B47 | 32 MPa RC Beam (47.5 cm x 25 cm) | Beam | 32MPa | Concrete Rectangular | 250 | 475 | 1187.5 | 6925 | 0.82 | 2011.85 | G300E | 8080845.45 | 63.41 | G300E | 4105405.51 | 32.21
819 | Story19 | B48 | 32 MPa RC Beam (37.5 cm x 25 cm) | Beam | 32MPa | Concrete Rectangular | 250 | 375 | 937.5 | 6925 | 0.65 | 1588.3 | G300E | 12834857.95 | 100.71 | G300E | 3940831.78 | 30.92
820 | Story19 | B49 | 32 MPa RC Beam (40 cm x 25 cm) | Beam | 32MPa | Concrete Rectangular | 250 | 400 | 1000 | 6925 | 0.69 | 1694.19 | G300E | 11764315.91 | 92.31 | G300E | 4223052.6 | 33.14
821 | Story19 | B5 | 32 MPa RC Beam (42.5 cm x 25 cm) | Beam | 32MPa | Concrete Rectangular | 250 | 425 | 1062.5 | 6925 | 0.74 | 1800.08 | G300E | 11807754.55 | 92.65 | G300E | 4401930 | 34.54
822 | Story19 | B50 | 32 MPa RC Beam (60 cm x 25 cm) | Beam | 32MPa | Concrete Rectangular | 250 | 600 | 1500 | 6925 | 1.04 | 2541.28 | G300E | 7434617.05 | 58.33 | G300E | 5432284.77 | 42.62
823 | Story19 | B51 | 32 MPa RC Beam (60 cm x 40 cm) | Beam | 32MPa | Concrete Rectangular | 400 | 600 | 2400 | 7200 | 1.73 | 4227.52 | G300E | 12590295.65 | 98.79 | G300E | 10345443.34 | 81.17
824 | Story19 | B52 | 32 MPa RC Beam (60 cm x 40 cm) | Beam | 32MPa | Concrete Rectangular | 400 | 600 | 2400 | 6925 | 1.66 | 4066.06 | G300E | 12980761.96 | 101.85 | G300E | 8707495 | 68.32
825 | Story19 | B54 | 32 MPa RC Beam (60 cm x 40 cm) | Beam | 32MPa | Concrete Rectangular | 400 | 600 | 2400 | 6925 | 1.66 | 4066.06 | G300E | 12917834.78 | 101.36 | G300E | 8708598.78 | 68.33
826 | Story19 | B55 | 32 MPa RC Beam (60 cm x 40 cm) | Beam | 32MPa | Concrete Rectangular | 400 | 600 | 2400 | 6925 | 1.66 | 4066.06 | G300E | 12114233.7 | 95.05 | G300E | 9950519.85 | 78.08
827 | Story19 | B56 | 32 MPa RC Beam (60 cm x 25 cm) | Beam | 32MPa | Concrete Rectangular | 250 | 600 | 1500 | 6925 | 1.04 | 2541.28 | G300E | 6959939.77 | 54.61 | G300E | 5431687.96 | 42.62
828 | Story19 | B57 | 32 MPa RC Beam (37.5 cm x 25 cm) | Beam | 32MPa | Concrete Rectangular | 250 | 375 | 937.5 | 6925 | 0.65 | 1588.3 | G300E | 13523580.68 | 106.11 | G300E | 4071920.85 | 31.95
829 | Story19 | B58 | 32 MPa RC Beam (37.5 cm x 25 cm) | Beam | 32MPa | Concrete Rectangular | 250 | 375 | 937.5 | 6925 | 0.65 | 1588.3 | G300E | 11523829.55 | 90.42 | G300E | 3828407.16 | 30.04
830 | Story19 | B59 | 32 MPa RC Beam (45 cm x 25 cm) | Beam | 32MPa | Concrete Rectangular | 250 | 450 | 1125 | 6925 | 0.78 | 1905.96 | G300E | 8759810.23 | 68.73 | G300E | 3976183.44 | 31.2
831 | Story19 | B6 | 32 MPa RC Beam (60 cm x 40 cm) | Beam | 32MPa | Concrete Rectangular | 400 | 600 | 2400 | 6925 | 1.66 | 4066.06 | G300E | 6490928.41 | 50.93 | G300E | 8214317.9 | 64.45
832 | Story19 | B60 | 32 MPa RC Beam (60 cm x 40 cm) | Beam | 32MPa | Concrete Rectangular | 400 | 600 | 2400 | 6925 | 1.66 | 4066.06 | G300E | 7037688.64 | 55.22 | G300E | 9377717.9 | 73.58
833 | Story19 | B61 | 32 MPa RC Beam (60 cm x 40 cm) | Beam | 32MPa | Concrete Rectangular | 400 | 600 | 2400 | 6925 | 1.66 | 4066.06 | G300E | 7556119.32 | 59.29 | G300E | 8566865.88 | 67.22
834 | Story19 | B62 | 32 MPa RC Beam (57.5 cm x 25 cm) | Beam | 32MPa | Concrete Rectangular | 250 | 575 | 1437.5 | 6925 | 1 | 2435.4 | G300E | 6382331.82 | 50.08 | G300E | 4631386.25 | 36.34
835 | Story19 | B63 | 32 MPa RC Beam (47.5 cm x 25 cm) | Beam | 32MPa | Concrete Rectangular | 250 | 475 | 1187.5 | 6925 | 0.82 | 2011.85 | G300E | 8990223.86 | 70.54 | G300E | 4026979.33 | 31.6
836 | Story19 | B64 | 32 MPa RC Beam (50 cm x 25 cm) | Beam | 32MPa | Concrete Rectangular | 250 | 500 | 1250 | 6925 | 0.87 | 2117.74 | G300E | 7861763.64 | 61.69 | G300E | 4696239.11 | 36.85
837 | Story19 | B65 | 32 MPa RC Beam (42.5 cm x 25 cm) | Beam | 32MPa | Concrete Rectangular | 250 | 425 | 1062.5 | 6925 | 0.74 | 1800.08 | G300E | 11798311.36 | 92.57 | G300E | 4413850.99 | 34.63
838 | Story19 | B66 | 32 MPa RC Beam (55 cm x 25 cm) | Beam | 32MPa | Concrete Rectangular | 250 | 550 | 1375 | 6925 | 0.95 | 2329.51 | G300E | 6888801.14 | 54.05 | G300E | 5048195.16 | 39.61
839 | Story19 | B67 | 32 MPa RC Beam (40 cm x 25 cm) | Beam | 32MPa | Concrete Rectangular | 250 | 400 | 1000 | 6925 | 0.69 | 1694.19 | G300E | 13386339.77 | 105.03 | G300E | 4324365.35 | 33.93
840 | Story19 | B68 | 32 MPa RC Beam (60 cm x 40 cm) | Beam | 32MPa | Concrete Rectangular | 400 | 600 | 2400 | 6925 | 1.66 | 4066.06 | G300E | 6228407.95 | 48.87 | G300E | 9765517.9 | 76.62
841 | Story19 | B69 | 32 MPa RC Beam (40 cm x 25 cm) | Beam | 32MPa | Concrete Rectangular | 250 | 400 | 1000 | 6925 | 0.69 | 1694.19 | G300E | 13198735.23 | 103.56 | G300E | 4328943.41 | 33.97
842 | Story19 | B7 | 32 MPa RC Beam (40 cm x 25 cm) | Beam | 32MPa | Concrete Rectangular | 250 | 400 | 1000 | 6925 | 0.69 | 1694.19 | G300E | 13383821.59 | 105.01 | G300E | 4323997.7 | 33.93
843 | Story19 | B70 | 32 MPa RC Beam (50 cm x 25 cm) | Beam | 32MPa | Concrete Rectangular | 250 | 500 | 1250 | 6925 | 0.87 | 2117.74 | G300E | 7517717.05 | 58.99 | G300E | 4674618.95 | 36.68
844 | Story19 | B71 | 32 MPa RC Beam (42.5 cm x 25 cm) | Beam | 32MPa | Concrete Rectangular | 250 | 425 | 1062.5 | 6925 | 0.74 | 1800.08 | G300E | 11437581.82 | 89.74 | G300E | 4409416.24 | 34.6
845 | Story19 | B72 | 32 MPa RC Beam (45 cm x 25 cm) | Beam | 32MPa | Concrete Rectangular | 250 | 450 | 1125 | 6925 | 0.78 | 1905.96 | G300E | 8856760.23 | 69.49 | G300E | 4368463.44 | 34.28
846 | Story19 | B73 | 32 MPa RC Beam (47.5 cm x 25 cm) | Beam | 32MPa | Concrete Rectangular | 250 | 475 | 1187.5 | 6925 | 0.82 | 2011.85 | G300E | 8108230.68 | 63.62 | G300E | 4042011.78 | 31.72
847 | Story19 | B74 | 32 MPa RC Beam (47.5 cm x 25 cm) | Beam | 32MPa | Concrete Rectangular | 250 | 475 | 1187.5 | 6925 | 0.82 | 2011.85 | G300E | 7906776.14 | 62.04 | G300E | 4054956.96 | 31.82
848 | Story19 | B75 | 32 MPa RC Beam (60 cm x 40 cm) | Beam | 32MPa | Concrete Rectangular | 400 | 600 | 2400 | 6925 | 1.66 | 4066.06 | G300E | 6790277.27 | 53.28 | G300E | 8478728.88 | 66.53
849 | Story19 | B76 | 32 MPa RC Beam (60 cm x 40 cm) | Beam | 32MPa | Concrete Rectangular | 400 | 600 | 2400 | 6925 | 1.66 | 4066.06 | G300E | 6782722.73 | 53.22 | G300E | 8478728.88 | 66.53
850 | Story19 | B77 | 32 MPa RC Beam (60 cm x 40 cm) | Beam | 32MPa | Concrete Rectangular | 400 | 600 | 2400 | 6925 | 1.66 | 4066.06 | G300E | 7036429.55 | 55.21 | G300E | 8989917.9 | 70.54
851 | Story19 | B78 | 32 MPa RC Beam (60 cm x 40 cm) | Beam | 32MPa | Concrete Rectangular | 400 | 600 | 2400 | 6925 | 1.66 | 4066.06 | G300E | 6980085.23 | 54.77 | G300E | 8214317.9 | 64.45
852 | Story19 | B79 | 32 MPa RC Beam (60 cm x 40 cm) | Beam | 32MPa | Concrete Rectangular | 400 | 600 | 2400 | 6925 | 1.66 | 4066.06 | G300E | 6950181.82 | 54.53 | G300E | 8214317.9 | 64.45
853 | Story19 | B8 | 32 MPa RC Beam (60 cm x 40 cm) | Beam | 32MPa | Concrete Rectangular | 400 | 600 | 2400 | 6925 | 1.66 | 4066.06 | G300E | 6460395.45 | 50.69 | G300E | 8214317.9 | 64.45
854 | Story19 | B80 | 32 MPa RC Beam (60 cm x 40 cm) | Beam | 32MPa | Concrete Rectangular | 400 | 600 | 2400 | 6925 | 1.66 | 4066.06 | G300E | 6980085.23 | 54.77 | G300E | 8214317.9 | 64.45
855 | Story19 | B81 | 32 MPa RC Beam (60 cm x 40 cm) | Beam | 32MPa | Concrete Rectangular | 400 | 600 | 2400 | 6925 | 1.66 | 4066.06 | G300E | 7036429.55 | 55.21 | G300E | 8989917.9 | 70.54
856 | Story19 | B82 | 32 MPa RC Beam (60 cm x 40 cm) | Beam | 32MPa | Concrete Rectangular | 400 | 600 | 2400 | 6925 | 1.66 | 4066.06 | G300E | 6782093.18 | 53.21 | G300E | 8478728.88 | 66.53
857 | Story19 | B9 | 32 MPa RC Beam (40 cm x 25 cm) | Beam | 32MPa | Concrete Rectangular | 250 | 400 | 1000 | 6925 | 0.69 | 1694.19 | G300E | 13198105.68 | 103.56 | G300E | 4328789.8 | 33.97
858 | Story2 | B1 | 32 MPa RC Beam (40 cm x 25 cm) | Beam | 32MPa | Concrete Rectangular | 250 | 400 | 1000 | 6775 | 0.68 | 1657.49 | G300E | 3892853.41 | 30.54 | G300E | 2512709.54 | 19.72
859 | Story2 | B10 | 32 MPa RC Beam (40 cm x 25 cm) | Beam | 32MPa | Concrete Rectangular | 250 | 400 | 1000 | 6775 | 0.68 | 1657.49 | G300E | 3251384.09 | 25.51 | G300E | 2504394.76 | 19.65
860 | Story2 | B11 | 32 MPa RC Beam (40 cm x 25 cm) | Beam | 32MPa | Concrete Rectangular | 250 | 400 | 1000 | 6775 | 0.68 | 1657.49 | G300E | 4789001.14 | 37.58 | G300E | 1452732.45 | 11.4
861 | Story2 | B12 | 32 MPa RC Beam (40 cm x 25 cm) | Beam | 32MPa | Concrete Rectangular | 250 | 400 | 1000 | 6775 | 0.68 | 1657.49 | G300E | 3239681.82 | 25.42 | G300E | 2509014.08 | 19.69
862 | Story2 | B13 | 32 MPa RC Beam (40 cm x 25 cm) | Beam | 32MPa | Concrete Rectangular | 250 | 400 | 1000 | 6775 | 0.68 | 1657.49 | G300E | 4861062.5 | 38.14 | G300E | 1461340.4 | 11.47
863 | Story2 | B14 | 32 MPa RC Beam (40 cm x 25 cm) | Beam | 32MPa | Concrete Rectangular | 250 | 400 | 1000 | 6775 | 0.68 | 1657.49 | G300E | 3593829.55 | 28.2 | G300E | 2513633.4 | 19.72
864 | Story2 | B15 | 32 MPa RC Beam (40 cm x 25 cm) | Beam | 32MPa | Concrete Rectangular | 250 | 400 | 1000 | 6775 | 0.68 | 1657.49 | G300E | 3510681.82 | 27.55 | G300E | 2513633.4 | 19.72
865 | Story2 | B16 | 32 MPa RC Beam (40 cm x 25 cm) | Beam | 32MPa | Concrete Rectangular | 250 | 400 | 1000 | 6775 | 0.68 | 1657.49 | G300E | 3734564.77 | 29.3 | G300E | 2509014.08 | 19.69
866 | Story2 | B17 | 32 MPa RC Beam (40 cm x 25 cm) | Beam | 32MPa | Concrete Rectangular | 250 | 400 | 1000 | 6775 | 0.68 | 1657.49 | G300E | 4862294.32 | 38.15 | G300E | 2033067.87 | 15.95
867 | Story2 | B18 | 32 MPa RC Beam (40 cm x 25 cm) | Beam | 32MPa | Concrete Rectangular | 250 | 400 | 1000 | 6775 | 0.68 | 1657.49 | G300E | 4428694.32 | 34.75 | G300E | 1371820.48 | 10.76
868 | Story2 | B19 | 32 MPa RC Beam (40 cm x 25 cm) | Beam | 32MPa | Concrete Rectangular | 250 | 400 | 1000 | 6775 | 0.68 | 1657.49 | G300E | 4229139.77 | 33.18 | G300E | 1365756.24 | 10.72
869 | Story2 | B2 | 32 MPa RC Beam (40 cm x 25 cm) | Beam | 32MPa | Concrete Rectangular | 250 | 400 | 1000 | 6775 | 0.68 | 1657.49 | G300E | 3579971.59 | 28.09 | G300E | 2509014.08 | 19.69
870 | Story2 | B20 | 32 MPa RC Beam (40 cm x 25 cm) | Beam | 32MPa | Concrete Rectangular | 250 | 400 | 1000 | 6775 | 0.68 | 1657.49 | G300E | 4361252.27 | 34.22 | G300E | 937924.84 | 7.36
871 | Story2 | B21 | 32 MPa RC Beam (40 cm x 25 cm) | Beam | 32MPa | Concrete Rectangular | 250 | 400 | 1000 | 6775 | 0.68 | 1657.49 | G300E | 4275332.95 | 33.55 | G300E | 1940313.19 | 15.22
872 | Story2 | B22 | 32 MPa RC Beam (40 cm x 25 cm) | Beam | 32MPa | Concrete Rectangular | 250 | 400 | 1000 | 7200 | 0.72 | 1761.47 | G300E | 4721947.83 | 37.05 | G300E | 2690092.8 | 21.11
873 | Story2 | B23 | 32 MPa RC Beam (40 cm x 25 cm) | Beam | 32MPa | Concrete Rectangular | 250 | 400 | 1000 | 6775 | 0.68 | 1657.49 | G300E | 4029277.27 | 31.62 | G300E | 2504477.3 | 19.65
874 | Story2 | B24 | 32 MPa RC Beam (40 cm x 25 cm) | Beam | 32MPa | Concrete Rectangular | 250 | 400 | 1000 | 7200 | 0.72 | 1761.47 | G300E | 4772660.87 | 37.45 | G300E | 2980597.15 | 23.39
875 | Story2 | B25 | 32 MPa RC Beam (40 cm x 25 cm) | Beam | 32MPa | Concrete Rectangular | 250 | 400 | 1000 | 6775 | 0.68 | 1657.49 | G300E | 4299353.41 | 33.73 | G300E | 1375443.25 | 10.79
876 | Story2 | B26 | 32 MPa RC Beam (40 cm x 25 cm) | Beam | 32MPa | Concrete Rectangular | 250 | 400 | 1000 | 6775 | 0.68 | 1657.49 | G300E | 4212510.23 | 33.05 | G300E | 1370578.8 | 10.75
877 | Story2 | B27 | 32 MPa RC Beam (40 cm x 25 cm) | Beam | 32MPa | Concrete Rectangular | 250 | 400 | 1000 | 6775 | 0.68 | 1657.49 | G300E | 4257471.59 | 33.41 | G300E | 943952.13 | 7.41
878 | Story2 | B28 | 32 MPa RC Beam (40 cm x 25 cm) | Beam | 32MPa | Concrete Rectangular | 250 | 400 | 1000 | 6775 | 0.68 | 1657.49 | G300E | 4243921.59 | 33.3 | G300E | 1371800.77 | 10.76
879 | Story2 | B29 | 32 MPa RC Beam (40 cm x 25 cm) | Beam | 32MPa | Concrete Rectangular | 250 | 400 | 1000 | 6775 | 0.68 | 1657.49 | G300E | 4864757.95 | 38.17 | G300E | 1461888.56 | 11.47
880 | Story2 | B3 | 32 MPa RC Beam (40 cm x 25 cm) | Beam | 32MPa | Concrete Rectangular | 250 | 400 | 1000 | 6775 | 0.68 | 1657.49 | G300E | 4982704.55 | 39.1 | G300E | 1421010.67 | 11.15
881 | Story2 | B30 | 32 MPa RC Beam (40 cm x 25 cm) | Beam | 32MPa | Concrete Rectangular | 250 | 400 | 1000 | 6775 | 0.68 | 1657.49 | G300E | 3235678.41 | 25.39 | G300E | 2509014.08 | 19.69
882 | Story2 | B31 | 32 MPa RC Beam (40 cm x 25 cm) | Beam | 32MPa | Concrete Rectangular | 250 | 400 | 1000 | 6775 | 0.68 | 1657.49 | G300E | 3745343.18 | 29.39 | G300E | 2509014.08 | 19.69
883 | Story2 | B32 | 32 MPa RC Beam (40 cm x 25 cm) | Beam | 32MPa | Concrete Rectangular | 250 | 400 | 1000 | 6775 | 0.68 | 1657.49 | G300E | 4789001.14 | 37.58 | G300E | 2024863.96 | 15.89
884 | Story2 | B33 | 32 MPa RC Beam (40 cm x 25 cm) | Beam | 32MPa | Concrete Rectangular | 250 | 400 | 1000 | 6775 | 0.68 | 1657.49 | G300E | 4449943.18 | 34.92 | G300E | 1373177.94 | 10.77
885 | Story2 | B34 | 32 MPa RC Beam (40 cm x 25 cm) | Beam | 32MPa | Concrete Rectangular | 250 | 400 | 1000 | 6775 | 0.68 | 1657.49 | G300E | 4245461.36 | 33.31 | G300E | 1374455.34 | 10.78
886 | Story2 | B35 | 32 MPa RC Beam (40 cm x 25 cm) | Beam | 32MPa | Concrete Rectangular | 250 | 400 | 1000 | 6775 | 0.68 | 1657.49 | G300E | 4130902.27 | 32.41 | G300E | 1931907.26 | 15.16
887 | Story2 | B36 | 32 MPa RC Beam (40 cm x 25 cm) | Beam | 32MPa | Concrete Rectangular | 250 | 400 | 1000 | 7200 | 0.72 | 1761.47 | G300E | 4713495.65 | 36.98 | G300E | 2690092.8 | 21.11
888 | Story2 | B4 | 32 MPa RC Beam (40 cm x 25 cm) | Beam | 32MPa | Concrete Rectangular | 250 | 400 | 1000 | 6775 | 0.68 | 1657.49 | G300E | 3145755.68 | 24.68 | G300E | 2504394.76 | 19.65
889 | Story2 | B40 | 32 MPa RC Beam (40 cm x 25 cm) | Beam | 32MPa | Concrete Rectangular | 250 | 400 | 1000 | 6775 | 0.68 | 1657.49 | G300E | 4496243.48 | 35.28 | G300E | 2804659.12 | 22.01
890 | Story2 | B41 | 32 MPa RC Beam (40 cm x 25 cm) | Beam | 32MPa | Concrete Rectangular | 250 | 400 | 1000 | 6775 | 0.68 | 1657.49 | G300E | 3964606.82 | 31.11 | G300E | 1931907.26 | 15.16
891 | Story2 | B42 | 32 MPa RC Beam (40 cm x 25 cm) | Beam | 32MPa | Concrete Rectangular | 250 | 400 | 1000 | 6775 | 0.68 | 1657.49 | G300E | 4245461.36 | 33.31 | G300E | 517148.07 | 4.06
892 | Story2 | B43 | 32 MPa RC Beam (40 cm x 25 cm) | Beam | 32MPa | Concrete Rectangular | 250 | 400 | 1000 | 6775 | 0.68 | 1657.49 | G300E | 4265786.36 | 33.47 | G300E | 1373166.85 | 10.77
893 | Story2 | B44 | 32 MPa RC Beam (40 cm x 25 cm) | Beam | 32MPa | Concrete Rectangular | 250 | 400 | 1000 | 6775 | 0.68 | 1657.49 | G300E | 4788385.23 | 37.57 | G300E | 1024567.24 | 8.04
894 | Story2 | B45 | 32 MPa RC Beam (40 cm x 25 cm) | Beam | 32MPa | Concrete Rectangular | 250 | 400 | 1000 | 6775 | 0.68 | 1657.49 | G300E | 3247996.59 | 25.48 | G300E | 2509014.08 | 19.69
895 | Story2 | B46 | 32 MPa RC Beam (40 cm x 25 cm) | Beam | 32MPa | Concrete Rectangular | 250 | 400 | 1000 | 6775 | 0.68 | 1657.49 | G300E | 3733332.95 | 29.29 | G300E | 2509014.08 | 19.69
896 | Story2 | B47 | 32 MPa RC Beam (40 cm x 25 cm) | Beam | 32MPa | Concrete Rectangular | 250 | 400 | 1000 | 6775 | 0.68 | 1657.49 | G300E | 4788385.23 | 37.57 | G300E | 2024801.14 | 15.89
897 | Story2 | B48 | 32 MPa RC Beam (40 cm x 25 cm) | Beam | 32MPa | Concrete Rectangular | 250 | 400 | 1000 | 6775 | 0.68 | 1657.49 | G300E | 4428694.32 | 34.75 | G300E | 1371799.54 | 10.76
898 | Story2 | B49 | 32 MPa RC Beam (40 cm x 25 cm) | Beam | 32MPa | Concrete Rectangular | 250 | 400 | 1000 | 6775 | 0.68 | 1657.49 | G300E | 4245769.32 | 33.31 | G300E | 1374500.91 | 10.78
899 | Story2 | B5 | 32 MPa RC Beam (40 cm x 25 cm) | Beam | 32MPa | Concrete Rectangular | 250 | 400 | 1000 | 6775 | 0.68 | 1657.49 | G300E | 4849052.27 | 38.05 | G300E | 1014290.18 | 7.96
900 | Story2 | B50 | 32 MPa RC Beam (40 cm x 25 cm) | Beam | 32MPa | Concrete Rectangular | 250 | 400 | 1000 | 6775 | 0.68 | 1657.49 | G300E | 4378497.73 | 34.36 | G300E | 1370581.27 | 10.75
901 | Story2 | B51 | 32 MPa RC Beam (40 cm x 25 cm) | Beam | 32MPa | Concrete Rectangular | 250 | 400 | 1000 | 7200 | 0.72 | 1761.47 | G300E | 4778608.7 | 37.49 | G300E | 2980597.15 | 23.39
902 | Story2 | B52 | 32 MPa RC Beam (40 cm x 25 cm) | Beam | 32MPa | Concrete Rectangular | 250 | 400 | 1000 | 6775 | 0.68 | 1657.49 | G300E | 4500956.52 | 35.32 | G300E | 2804659.12 | 22.01
903 | Story2 | B54 | 32 MPa RC Beam (40 cm x 25 cm) | Beam | 32MPa | Concrete Rectangular | 250 | 400 | 1000 | 6775 | 0.68 | 1657.49 | G300E | 4490941.3 | 35.24 | G300E | 2804659.12 | 22.01
904 | Story2 | B55 | 32 MPa RC Beam (40 cm x 25 cm) | Beam | 32MPa | Concrete Rectangular | 250 | 400 | 1000 | 6775 | 0.68 | 1657.49 | G300E | 4496243.48 | 35.28 | G300E | 2804659.12 | 22.01
905 | Story2 | B56 | 32 MPa RC Beam (40 cm x 25 cm) | Beam | 32MPa | Concrete Rectangular | 250 | 400 | 1000 | 6775 | 0.68 | 1657.49 | G300E | 4212510.23 | 33.05 | G300E | 1370578.8 | 10.75
906 | Story2 | B57 | 32 MPa RC Beam (40 cm x 25 cm) | Beam | 32MPa | Concrete Rectangular | 250 | 400 | 1000 | 6775 | 0.68 | 1657.49 | G300E | 4245461.36 | 33.31 | G300E | 517148.07 | 4.06
907 | Story2 | B58 | 32 MPa RC Beam (40 cm x 25 cm) | Beam | 32MPa | Concrete Rectangular | 250 | 400 | 1000 | 6775 | 0.68 | 1657.49 | G300E | 4244229.55 | 33.3 | G300E | 1371800.77 | 10.76
908 | Story2 | B59 | 32 MPa RC Beam (40 cm x 25 cm) | Beam | 32MPa | Concrete Rectangular | 250 | 400 | 1000 | 6775 | 0.68 | 1657.49 | G300E | 4788385.23 | 37.57 | G300E | 1024566 | 8.04
909 | Story2 | B6 | 32 MPa RC Beam (40 cm x 25 cm) | Beam | 32MPa | Concrete Rectangular | 250 | 400 | 1000 | 6775 | 0.68 | 1657.49 | G300E | 3250152.27 | 25.5 | G300E | 2503470.9 | 19.64
910 | Story2 | B60 | 32 MPa RC Beam (40 cm x 25 cm) | Beam | 32MPa | Concrete Rectangular | 250 | 400 | 1000 | 6775 | 0.68 | 1657.49 | G300E | 3235678.41 | 25.39 | G300E | 2509014.08 | 19.69
911 | Story2 | B61 | 32 MPa RC Beam (40 cm x 25 cm) | Beam | 32MPa | Concrete Rectangular | 250 | 400 | 1000 | 6775 | 0.68 | 1657.49 | G300E | 3895009.09 | 30.56 | G300E | 2513633.4 | 19.72
912 | Story2 | B62 | 32 MPa RC Beam (40 cm x 25 cm) | Beam | 32MPa | Concrete Rectangular | 250 | 400 | 1000 | 6775 | 0.68 | 1657.49 | G300E | 4864450 | 38.17 | G300E | 2033453.43 | 15.96
913 | Story2 | B63 | 32 MPa RC Beam (40 cm x 25 cm) | Beam | 32MPa | Concrete Rectangular | 250 | 400 | 1000 | 6775 | 0.68 | 1657.49 | G300E | 5033825 | 39.5 | G300E | 1460347.55 | 11.46
914 | Story2 | B64 | 32 MPa RC Beam (40 cm x 25 cm) | Beam | 32MPa | Concrete Rectangular | 250 | 400 | 1000 | 6775 | 0.68 | 1657.49 | G300E | 4257471.59 | 33.41 | G300E | 1372624.85 | 10.77
915 | Story2 | B65 | 32 MPa RC Beam (40 cm x 25 cm) | Beam | 32MPa | Concrete Rectangular | 250 | 400 | 1000 | 6775 | 0.68 | 1657.49 | G300E | 4870917.05 | 38.22 | G300E | 1452733.69 | 11.4
916 | Story2 | B66 | 32 MPa RC Beam (40 cm x 25 cm) | Beam | 32MPa | Concrete Rectangular | 250 | 400 | 1000 | 6775 | 0.68 | 1657.49 | G300E | 4299353.41 | 33.73 | G300E | 1375433.4 | 10.79
917 | Story2 | B67 | 32 MPa RC Beam (40 cm x 25 cm) | Beam | 32MPa | Concrete Rectangular | 250 | 400 | 1000 | 6775 | 0.68 | 1657.49 | G300E | 4857982.95 | 38.12 | G300E | 1460829.2 | 11.46
918 | Story2 | B68 | 32 MPa RC Beam (40 cm x 25 cm) | Beam | 32MPa | Concrete Rectangular | 250 | 400 | 1000 | 6775 | 0.68 | 1657.49 | G300E | 4028661.36 | 31.61 | G300E | 2504426.79 | 19.65
919 | Story2 | B69 | 32 MPa RC Beam (40 cm x 25 cm) | Beam | 32MPa | Concrete Rectangular | 250 | 400 | 1000 | 6775 | 0.68 | 1657.49 | G300E | 4857982.95 | 38.12 | G300E | 1460829.2 | 11.46
920 | Story2 | B7 | 32 MPa RC Beam (40 cm x 25 cm) | Beam | 32MPa | Concrete Rectangular | 250 | 400 | 1000 | 6775 | 0.68 | 1657.49 | G300E | 4857367.05 | 38.11 | G300E | 1460601.31 | 11.46
921 | Story2 | B70 | 32 MPa RC Beam (40 cm x 25 cm) | Beam | 32MPa | Concrete Rectangular | 250 | 400 | 1000 | 6775 | 0.68 | 1657.49 | G300E | 4299353.41 | 33.73 | G300E | 1375434.63 | 10.79
922 | Story2 | B71 | 32 MPa RC Beam (40 cm x 25 cm) | Beam | 32MPa | Concrete Rectangular | 250 | 400 | 1000 | 6775 | 0.68 | 1657.49 | G300E | 4789001.14 | 37.58 | G300E | 1452729.99 | 11.4
923 | Story2 | B72 | 32 MPa RC Beam (40 cm x 25 cm) | Beam | 32MPa | Concrete Rectangular | 250 | 400 | 1000 | 6775 | 0.68 | 1657.49 | G300E | 4257471.59 | 33.41 | G300E | 943952.13 | 7.41
924 | Story2 | B73 | 32 MPa RC Beam (40 cm x 25 cm) | Beam | 32MPa | Concrete Rectangular | 250 | 400 | 1000 | 6775 | 0.68 | 1657.49 | G300E | 4861062.5 | 38.14 | G300E | 1461336.7 | 11.47
925 | Story2 | B74 | 32 MPa RC Beam (40 cm x 25 cm) | Beam | 32MPa | Concrete Rectangular | 250 | 400 | 1000 | 6775 | 0.68 | 1657.49 | G300E | 4864450 | 38.17 | G300E | 1461892.25 | 11.47
926 | Story2 | B75 | 32 MPa RC Beam (40 cm x 25 cm) | Beam | 32MPa | Concrete Rectangular | 250 | 400 | 1000 | 6775 | 0.68 | 1657.49 | G300E | 3510681.82 | 27.55 | G300E | 2513633.4 | 19.72
927 | Story2 | B76 | 32 MPa RC Beam (40 cm x 25 cm) | Beam | 32MPa | Concrete Rectangular | 250 | 400 | 1000 | 6775 | 0.68 | 1657.49 | G300E | 3599064.77 | 28.24 | G300E | 2513633.4 | 19.72
928 | Story2 | B77 | 32 MPa RC Beam (40 cm x 25 cm) | Beam | 32MPa | Concrete Rectangular | 250 | 400 | 1000 | 6775 | 0.68 | 1657.49 | G300E | 3250768.18 | 25.51 | G300E | 2509014.08 | 19.69
929 | Story2 | B78 | 32 MPa RC Beam (40 cm x 25 cm) | Beam | 32MPa | Concrete Rectangular | 250 | 400 | 1000 | 6775 | 0.68 | 1657.49 | G300E | 3262470.45 | 25.6 | G300E | 2504394.76 | 19.65
930 | Story2 | B79 | 32 MPa RC Beam (40 cm x 25 cm) | Beam | 32MPa | Concrete Rectangular | 250 | 400 | 1000 | 6775 | 0.68 | 1657.49 | G300E | 3266781.82 | 25.63 | G300E | 2503470.9 | 19.64
931 | Story2 | B8 | 32 MPa RC Beam (40 cm x 25 cm) | Beam | 32MPa | Concrete Rectangular | 250 | 400 | 1000 | 6775 | 0.68 | 1657.49 | G300E | 3255079.55 | 25.54 | G300E | 2503470.9 | 19.64
932 | Story2 | B80 | 32 MPa RC Beam (40 cm x 25 cm) | Beam | 32MPa | Concrete Rectangular | 250 | 400 | 1000 | 6775 | 0.68 | 1657.49 | G300E | 3262470.45 | 25.6 | G300E | 2504394.76 | 19.65
933 | Story2 | B81 | 32 MPa RC Beam (40 cm x 25 cm) | Beam | 32MPa | Concrete Rectangular | 250 | 400 | 1000 | 6775 | 0.68 | 1657.49 | G300E | 3251076.14 | 25.51 | G300E | 2509014.08 | 19.69
934 | Story2 | B82 | 32 MPa RC Beam (40 cm x 25 cm) | Beam | 32MPa | Concrete Rectangular | 250 | 400 | 1000 | 6775 | 0.68 | 1657.49 | G300E | 3599064.77 | 28.24 | G300E | 2513633.4 | 19.72
935 | Story2 | B9 | 32 MPa RC Beam (40 cm x 25 cm) | Beam | 32MPa | Concrete Rectangular | 250 | 400 | 1000 | 6775 | 0.68 | 1657.49 | G300E | 4857982.95 | 38.12 | G300E | 1460850.14 | 11.46
936 | Story20 | B1 | 32 MPa RC Beam (60 cm x 40 cm) | Beam | 32MPa | Concrete Rectangular | 400 | 600 | 2400 | 6925 | 1.66 | 4066.06 | G300E | 7438709.09 | 58.37 | G300E | 8566865.88 | 67.22
937 | Story20 | B10 | 32 MPa RC Beam (60 cm x 40 cm) | Beam | 32MPa | Concrete Rectangular | 400 | 600 | 2400 | 6925 | 1.66 | 4066.06 | G300E | 6466376.14 | 50.74 | G300E | 8214317.9 | 64.45
938 | Story20 | B11 | 32 MPa RC Beam (42.5 cm x 25 cm) | Beam | 32MPa | Concrete Rectangular | 250 | 425 | 1062.5 | 6925 | 0.74 | 1800.08 | G300E | 11330559.09 | 88.9 | G300E | 4422839.56 | 34.7
939 | Story20 | B12 | 32 MPa RC Beam (60 cm x 40 cm) | Beam | 32MPa | Concrete Rectangular | 400 | 600 | 2400 | 6925 | 1.66 | 4066.06 | G300E | 6525553.41 | 51.2 | G300E | 8989917.9 | 70.54
940 | Story20 | B13 | 32 MPa RC Beam (42.5 cm x 25 cm) | Beam | 32MPa | Concrete Rectangular | 250 | 425 | 1062.5 | 6925 | 0.74 | 1800.08 | G300E | 9393132.95 | 73.7 | G300E | 3765800.6 | 29.55
941 | Story20 | B14 | 32 MPa RC Beam (60 cm x 40 cm) | Beam | 32MPa | Concrete Rectangular | 400 | 600 | 2400 | 6925 | 1.66 | 4066.06 | G300E | 5924022.73 | 46.48 | G300E | 8302454.9 | 65.14
942 | Story20 | B15 | 32 MPa RC Beam (60 cm x 40 cm) | Beam | 32MPa | Concrete Rectangular | 400 | 600 | 2400 | 6925 | 1.66 | 4066.06 | G300E | 6764465.91 | 53.08 | G300E | 8390591.89 | 65.84
943 | Story20 | B16 | 32 MPa RC Beam (60 cm x 40 cm) | Beam | 32MPa | Concrete Rectangular | 400 | 600 | 2400 | 6925 | 1.66 | 4066.06 | G300E | 7647718.18 | 60.01 | G300E | 9642128.88 | 75.66
944 | Story20 | B17 | 32 MPa RC Beam (55 cm x 25 cm) | Beam | 32MPa | Concrete Rectangular | 250 | 550 | 1375 | 6925 | 0.95 | 2329.51 | G300E | 6317803.41 | 49.57 | G300E | 4484731.67 | 35.19
945 | Story20 | B18 | 32 MPa RC Beam (37.5 cm x 25 cm) | Beam | 32MPa | Concrete Rectangular | 250 | 375 | 937.5 | 6925 | 0.65 | 1588.3 | G300E | 12388510.23 | 97.2 | G300E | 3729189.23 | 29.26
946 | Story20 | B19 | 32 MPa RC Beam (47.5 cm x 25 cm) | Beam | 32MPa | Concrete Rectangular | 250 | 475 | 1187.5 | 6925 | 0.82 | 2011.85 | G300E | 7934790.91 | 62.26 | G300E | 4480570.22 | 35.16
947 | Story20 | B2 | 32 MPa RC Beam (60 cm x 40 cm) | Beam | 32MPa | Concrete Rectangular | 400 | 600 | 2400 | 6925 | 1.66 | 4066.06 | G300E | 5925281.82 | 46.49 | G300E | 8302454.9 | 65.14
948 | Story20 | B20 | 32 MPa RC Beam (57.5 cm x 25 cm) | Beam | 32MPa | Concrete Rectangular | 250 | 575 | 1437.5 | 6925 | 1 | 2435.4 | G300E | 7451929.55 | 58.47 | G300E | 5239091.67 | 41.11
949 | Story20 | B21 | 32 MPa RC Beam (52.5 cm x 25 cm) | Beam | 32MPa | Concrete Rectangular | 250 | 525 | 1312.5 | 6925 | 0.91 | 2223.62 | G300E | 6775797.73 | 53.17 | G300E | 4859133.21 | 38.13
950 | Story20 | B22 | 32 MPa RC Beam (60 cm x 40 cm) | Beam | 32MPa | Concrete Rectangular | 400 | 600 | 2400 | 7200 | 1.73 | 4227.52 | G300E | 13671547.83 | 107.27 | G300E | 9041120.14 | 70.94
951 | Story20 | B23 | 32 MPa RC Beam (60 cm x 40 cm) | Beam | 32MPa | Concrete Rectangular | 400 | 600 | 2400 | 6925 | 1.66 | 4066.06 | G300E | 6121700 | 48.03 | G300E | 8989917.9 | 70.54
952 | Story20 | B24 | 32 MPa RC Beam (60 cm x 40 cm) | Beam | 32MPa | Concrete Rectangular | 400 | 600 | 2400 | 7200 | 1.73 | 4227.52 | G300E | 13623652.17 | 106.9 | G300E | 8985025.88 | 70.5
953 | Story20 | B25 | 32 MPa RC Beam (50 cm x 25 cm) | Beam | 32MPa | Concrete Rectangular | 250 | 500 | 1250 | 6925 | 0.87 | 2117.74 | G300E | 6996453.41 | 54.9 | G300E | 4675168.23 | 36.68
954 | Story20 | B26 | 32 MPa RC Beam (60 cm x 25 cm) | Beam | 32MPa | Concrete Rectangular | 250 | 600 | 1500 | 6925 | 1.04 | 2541.28 | G300E | 6762892.05 | 53.06 | G300E | 5431980.7 | 42.62
955 | Story20 | B27 | 32 MPa RC Beam (45 cm x 25 cm) | Beam | 32MPa | Concrete Rectangular | 250 | 450 | 1125 | 6925 | 0.78 | 1905.96 | G300E | 8466127.27 | 66.43 | G300E | 4338813.74 | 34.04
956 | Story20 | B28 | 32 MPa RC Beam (35 cm x 25 cm) | Beam | 32MPa | Concrete Rectangular | 250 | 350 | 875 | 6925 | 0.61 | 1482.42 | G300E | 13200938.64 | 103.58 | G300E | 3687757.66 | 28.94
957 | Story20 | B29 | 32 MPa RC Beam (47.5 cm x 25 cm) | Beam | 32MPa | Concrete Rectangular | 250 | 475 | 1187.5 | 6925 | 0.82 | 2011.85 | G300E | 7528104.55 | 59.07 | G300E | 4055718.01 | 31.82
958 | Story20 | B3 | 32 MPa RC Beam (42.5 cm x 25 cm) | Beam | 32MPa | Concrete Rectangular | 250 | 425 | 1062.5 | 6925 | 0.74 | 1800.08 | G300E | 11412714.77 | 89.55 | G300E | 3730369.39 | 29.27
959 | Story20 | B30 | 32 MPa RC Beam (60 cm x 40 cm) | Beam | 32MPa | Concrete Rectangular | 400 | 600 | 2400 | 6925 | 1.66 | 4066.06 | G300E | 6819865.91 | 53.51 | G300E | 9377717.9 | 73.58
960 | Story20 | B31 | 32 MPa RC Beam (60 cm x 40 cm) | Beam | 32MPa | Concrete Rectangular | 400 | 600 | 2400 | 6925 | 1.66 | 4066.06 | G300E | 7999004.55 | 62.76 | G300E | 9342465.88 | 73.3
961 | Story20 | B32 | 32 MPa RC Beam (45 cm x 25 cm) | Beam | 32MPa | Concrete Rectangular | 250 | 450 | 1125 | 6925 | 0.78 | 1905.96 | G300E | 8656250 | 67.92 | G300E | 3974918.52 | 31.19
962 | Story20 | B33 | 32 MPa RC Beam (37.5 cm x 25 cm) | Beam | 32MPa | Concrete Rectangular | 250 | 375 | 937.5 | 6925 | 0.65 | 1588.3 | G300E | 11912259.09 | 93.47 | G300E | 3834885.19 | 30.09
963 | Story20 | B34 | 32 MPa RC Beam (40 cm x 25 cm) | Beam | 32MPa | Concrete Rectangular | 250 | 400 | 1000 | 6925 | 0.69 | 1694.19 | G300E | 11550270.45 | 90.63 | G300E | 4202295.23 | 32.97
964 | Story20 | B35 | 32 MPa RC Beam (60 cm x 40 cm) | Beam | 32MPa | Concrete Rectangular | 400 | 600 | 2400 | 6925 | 1.66 | 4066.06 | G300E | 6859212.5 | 53.82 | G300E | 9765517.9 | 76.62
965 | Story20 | B36 | 32 MPa RC Beam (60 cm x 40 cm) | Beam | 32MPa | Concrete Rectangular | 400 | 600 | 2400 | 7200 | 1.73 | 4227.52 | G300E | 12832904.35 | 100.69 | G300E | 10328713.67 | 81.04
966 | Story20 | B4 | 32 MPa RC Beam (60 cm x 40 cm) | Beam | 32MPa | Concrete Rectangular | 400 | 600 | 2400 | 6925 | 1.66 | 4066.06 | G300E | 6523350 | 51.18 | G300E | 9377717.9 | 73.58
967 | Story20 | B40 | 32 MPa RC Beam (60 cm x 40 cm) | Beam | 32MPa | Concrete Rectangular | 400 | 600 | 2400 | 6925 | 1.66 | 4066.06 | G300E | 12356307.61 | 96.95 | G300E | 9965235.78 | 78.19
968 | Story20 | B41 | 32 MPa RC Beam (60 cm x 40 cm) | Beam | 32MPa | Concrete Rectangular | 400 | 600 | 2400 | 6925 | 1.66 | 4066.06 | G300E | 6381072.73 | 50.07 | G300E | 9765517.9 | 76.62
969 | Story20 | B42 | 32 MPa RC Beam (37.5 cm x 25 cm) | Beam | 32MPa | Concrete Rectangular | 250 | 375 | 937.5 | 6925 | 0.65 | 1588.3 | G300E | 13354547.73 | 104.78 | G300E | 4053747.45 | 31.81
970 | Story20 | B43 | 32 MPa RC Beam (35 cm x 25 cm) | Beam | 32MPa | Concrete Rectangular | 250 | 350 | 875 | 6925 | 0.61 | 1482.42 | G300E | 12447372.73 | 97.67 | G300E | 3645322.2 | 28.6
971 | Story20 | B44 | 32 MPa RC Beam (42.5 cm x 25 cm) | Beam | 32MPa | Concrete Rectangular | 250 | 425 | 1062.5 | 6925 | 0.74 | 1800.08 | G300E | 9432794.32 | 74.01 | G300E | 3845048.25 | 30.17
972 | Story20 | B45 | 32 MPa RC Beam (60 cm x 40 cm) | Beam | 32MPa | Concrete Rectangular | 400 | 600 | 2400 | 6925 | 1.66 | 4066.06 | G300E | 6977881.82 | 54.75 | G300E | 8989917.9 | 70.54
973 | Story20 | B46 | 32 MPa RC Beam (60 cm x 40 cm) | Beam | 32MPa | Concrete Rectangular | 400 | 600 | 2400 | 6925 | 1.66 | 4066.06 | G300E | 7647718.18 | 60.01 | G300E | 9642128.88 | 75.66
974 | Story20 | B47 | 32 MPa RC Beam (45 cm x 25 cm) | Beam | 32MPa | Concrete Rectangular | 250 | 450 | 1125 | 6925 | 0.78 | 1905.96 | G300E | 8690245.45 | 68.19 | G300E | 3974021.89 | 31.18
975 | Story20 | B48 | 32 MPa RC Beam (37.5 cm x 25 cm) | Beam | 32MPa | Concrete Rectangular | 250 | 375 | 937.5 | 6925 | 0.65 | 1588.3 | G300E | 12391343.18 | 97.23 | G300E | 3868600.89 | 30.35
976 | Story20 | B49 | 32 MPa RC Beam (40 cm x 25 cm) | Beam | 32MPa | Concrete Rectangular | 250 | 400 | 1000 | 6925 | 0.69 | 1694.19 | G300E | 11698528.41 | 91.79 | G300E | 4200061.6 | 32.96
977 | Story20 | B5 | 32 MPa RC Beam (42.5 cm x 25 cm) | Beam | 32MPa | Concrete Rectangular | 250 | 425 | 1062.5 | 6925 | 0.74 | 1800.08 | G300E | 11625501.14 | 91.22 | G300E | 4398780.85 | 34.51
978 | Story20 | B50 | 32 MPa RC Beam (60 cm x 40 cm) | Beam | 32MPa | Concrete Rectangular | 400 | 600 | 2400 | 6925 | 1.66 | 4066.06 | G300E | 8144429.55 | 63.9 | G300E | 8478728.88 | 66.53
979 | Story20 | B51 | 32 MPa RC Beam (60 cm x 40 cm) | Beam | 32MPa | Concrete Rectangular | 400 | 600 | 2400 | 7200 | 1.73 | 4227.52 | G300E | 12855130.43 | 100.87 | G300E | 10360632.83 | 81.29
980 | Story20 | B52 | 32 MPa RC Beam (60 cm x 40 cm) | Beam | 32MPa | Concrete Rectangular | 400 | 600 | 2400 | 6925 | 1.66 | 4066.06 | G300E | 13160209.78 | 103.26 | G300E | 8725056.2 | 68.46
981 | Story20 | B54 | 32 MPa RC Beam (60 cm x 40 cm) | Beam | 32MPa | Concrete Rectangular | 400 | 600 | 2400 | 6925 | 1.66 | 4066.06 | G300E | 13107218.48 | 102.84 | G300E | 8641977.88 | 67.81
982 | Story20 | B55 | 32 MPa RC Beam (60 cm x 40 cm) | Beam | 32MPa | Concrete Rectangular | 400 | 600 | 2400 | 6925 | 1.66 | 4066.06 | G300E | 12368652.17 | 97.05 | G300E | 9965127.39 | 78.19
983 | Story20 | B56 | 32 MPa RC Beam (60 cm x 40 cm) | Beam | 32MPa | Concrete Rectangular | 400 | 600 | 2400 | 6925 | 1.66 | 4066.06 | G300E | 7634812.5 | 59.91 | G300E | 8390591.89 | 65.84
984 | Story20 | B57 | 32 MPa RC Beam (37.5 cm x 25 cm) | Beam | 32MPa | Concrete Rectangular | 250 | 375 | 937.5 | 6925 | 0.65 | 1588.3 | G300E | 13514767.05 | 106.04 | G300E | 4051554.27 | 31.79
985 | Story20 | B58 | 32 MPa RC Beam (37.5 cm x 25 cm) | Beam | 32MPa | Concrete Rectangular | 250 | 375 | 937.5 | 6925 | 0.65 | 1588.3 | G300E | 11302544.32 | 88.68 | G300E | 3838269.39 | 30.12
986 | Story20 | B59 | 32 MPa RC Beam (42.5 cm x 25 cm) | Beam | 32MPa | Concrete Rectangular | 250 | 425 | 1062.5 | 6925 | 0.74 | 1800.08 | G300E | 9476232.95 | 74.35 | G300E | 3842877.03 | 30.15
987 | Story20 | B6 | 32 MPa RC Beam (60 cm x 40 cm) | Beam | 32MPa | Concrete Rectangular | 400 | 600 | 2400 | 6925 | 1.66 | 4066.06 | G300E | 6465117.05 | 50.73 | G300E | 8214317.9 | 64.45
988 | Story20 | B60 | 32 MPa RC Beam (60 cm x 40 cm) | Beam | 32MPa | Concrete Rectangular | 400 | 600 | 2400 | 6925 | 1.66 | 4066.06 | G300E | 6819551.14 | 53.51 | G300E | 9377717.9 | 73.58
989 | Story20 | B61 | 32 MPa RC Beam (60 cm x 40 cm) | Beam | 32MPa | Concrete Rectangular | 400 | 600 | 2400 | 6925 | 1.66 | 4066.06 | G300E | 7439338.64 | 58.37 | G300E | 8566865.88 | 67.22
990 | Story20 | B62 | 32 MPa RC Beam (55 cm x 25 cm) | Beam | 32MPa | Concrete Rectangular | 250 | 550 | 1375 | 6925 | 0.95 | 2329.51 | G300E | 6507926.14 | 51.06 | G300E | 4481603.3 | 35.16
991 | Story20 | B63 | 32 MPa RC Beam (45 cm x 25 cm) | Beam | 32MPa | Concrete Rectangular | 250 | 450 | 1125 | 6925 | 0.78 | 1905.96 | G300E | 9440663.64 | 74.07 | G300E | 3893377.59 | 30.55
992 | Story20 | B64 | 32 MPa RC Beam (47.5 cm x 25 cm) | Beam | 32MPa | Concrete Rectangular | 250 | 475 | 1187.5 | 6925 | 0.82 | 2011.85 | G300E | 8147577.27 | 63.93 | G300E | 4490380.03 | 35.23
993 | Story20 | B65 | 32 MPa RC Beam (42.5 cm x 25 cm) | Beam | 32MPa | Concrete Rectangular | 250 | 425 | 1062.5 | 6925 | 0.74 | 1800.08 | G300E | 11617946.59 | 91.16 | G300E | 4439143.14 | 34.83
994 | Story20 | B66 | 32 MPa RC Beam (55 cm x 25 cm) | Beam | 32MPa | Concrete Rectangular | 250 | 550 | 1375 | 6925 | 0.95 | 2329.51 | G300E | 6681051.14 | 52.42 | G300E | 5047355.5 | 39.6
995 | Story20 | B67 | 32 MPa RC Beam (40 cm x 25 cm) | Beam | 32MPa | Concrete Rectangular | 250 | 400 | 1000 | 6925 | 0.69 | 1694.19 | G300E | 13312997.73 | 104.46 | G300E | 4318747.29 | 33.89
996 | Story20 | B68 | 32 MPa RC Beam (60 cm x 40 cm) | Beam | 32MPa | Concrete Rectangular | 400 | 600 | 2400 | 6925 | 1.66 | 4066.06 | G300E | 6171434.09 | 48.42 | G300E | 8989917.9 | 70.54
997 | Story20 | B69 | 32 MPa RC Beam (40 cm x 25 cm) | Beam | 32MPa | Concrete Rectangular | 250 | 400 | 1000 | 6925 | 0.69 | 1694.19 | G300E | 13159703.41 | 103.26 | G300E | 4309304.11 | 33.81
998 | Story20 | B7 | 32 MPa RC Beam (40 cm x 25 cm) | Beam | 32MPa | Concrete Rectangular | 250 | 400 | 1000 | 6925 | 0.69 | 1694.19 | G300E | 13309535.23 | 104.43 | G300E | 4318443.85 | 33.88
999 | Story20 | B70 | 32 MPa RC Beam (50 cm x 25 cm) | Beam | 32MPa | Concrete Rectangular | 250 | 500 | 1250 | 6925 | 0.87 | 2117.74 | G300E | 7299264.77 | 57.27 | G300E | 4673204.05 | 36.67
1000 | Story20 | B71 | 32 MPa RC Beam (42.5 cm x 25 cm) | Beam | 32MPa | Concrete Rectangular | 250 | 425 | 1062.5 | 6925 | 0.74 | 1800.08 | G300E | 11329614.77 | 88.9 | G300E | 4422796.75 | 34.7
1001 | Story20 | B72 | 32 MPa RC Beam (45 cm x 25 cm) | Beam | 32MPa | Concrete Rectangular | 250 | 450 | 1125 | 6925 | 0.78 | 1905.96 | G300E | 8687727.27 | 68.17 | G300E | 4333793.74 | 34
1002 | Story20 | B73 | 32 MPa RC Beam (45 cm x 25 cm) | Beam | 32MPa | Concrete Rectangular | 250 | 450 | 1125 | 6925 | 0.78 | 1905.96 | G300E | 8641455.68 | 67.8 | G300E | 3902611.61 | 30.62
1003 | Story20 | B74 | 32 MPa RC Beam (47.5 cm x 25 cm) | Beam | 32MPa | Concrete Rectangular | 250 | 475 | 1187.5 | 6925 | 0.82 | 2011.85 | G300E | 7718542.05 | 60.56 | G300E | 4051933.73 | 31.79
1004 | Story20 | B75 | 32 MPa RC Beam (60 cm x 40 cm) | Beam | 32MPa | Concrete Rectangular | 400 | 600 | 2400 | 6925 | 1.66 | 4066.06 | G300E | 6764151.14 | 53.07 | G300E | 8390591.89 | 65.84
1005 | Story20 | B76 | 32 MPa RC Beam (60 cm x 40 cm) | Beam | 32MPa | Concrete Rectangular | 400 | 600 | 2400 | 6925 | 1.66 | 4066.06 | G300E | 6748727.27 | 52.95 | G300E | 8390591.89 | 65.84
1006 | Story20 | B77 | 32 MPa RC Beam (60 cm x 40 cm) | Beam | 32MPa | Concrete Rectangular | 400 | 600 | 2400 | 6925 | 1.66 | 4066.06 | G300E | 6810737.5 | 53.44 | G300E | 8989917.9 | 70.54
1007 | Story20 | B78 | 32 MPa RC Beam (60 cm x 40 cm) | Beam | 32MPa | Concrete Rectangular | 400 | 600 | 2400 | 6925 | 1.66 | 4066.06 | G300E | 6752189.77 | 52.98 | G300E | 8214317.9 | 64.45
1008 | Story20 | B79 | 32 MPa RC Beam (60 cm x 40 cm) | Beam | 32MPa | Concrete Rectangular | 400 | 600 | 2400 | 6925 | 1.66 | 4066.06 | G300E | 6531848.86 | 51.25 | G300E | 6663117.9 | 52.28
1009 | Story20 | B8 | 32 MPa RC Beam (60 cm x 40 cm) | Beam | 32MPa | Concrete Rectangular | 400 | 600 | 2400 | 6925 | 1.66 | 4066.06 | G300E | 6435528.41 | 50.5 | G300E | 6663117.9 | 52.28
1010 | Story20 | B80 | 32 MPa RC Beam (60 cm x 40 cm) | Beam | 32MPa | Concrete Rectangular | 400 | 600 | 2400 | 6925 | 1.66 | 4066.06 | G300E | 6752504.55 | 52.98 | G300E | 8214317.9 | 64.45
1011 | Story20 | B81 | 32 MPa RC Beam (60 cm x 40 cm) | Beam | 32MPa | Concrete Rectangular | 400 | 600 | 2400 | 6925 | 1.66 | 4066.06 | G300E | 6810737.5 | 53.44 | G300E | 8989917.9 | 70.54
1012 | Story20 | B82 | 32 MPa RC Beam (60 cm x 40 cm) | Beam | 32MPa | Concrete Rectangular | 400 | 600 | 2400 | 6925 | 1.66 | 4066.06 | G300E | 6748727.27 | 52.95 | G300E | 8390591.89 | 65.84
1013 | Story20 | B9 | 32 MPa RC Beam (40 cm x 25 cm) | Beam | 32MPa | Concrete Rectangular | 250 | 400 | 1000 | 6925 | 0.69 | 1694.19 | G300E | 13158444.32 | 103.25 | G300E | 4309159.31 | 33.81
1014 | Story21 | B1 | 32 MPa RC Beam (60 cm x 40 cm) | Beam | 32MPa | Concrete Rectangular | 400 | 600 | 2400 | 6950 | 1.67 | 4080.73 | G300E | 7351520.45 | 57.68 | G300E | 8597793.19 | 67.46
1015 | Story21 | B10 | 32 MPa RC Beam (60 cm x 40 cm) | Beam | 32MPa | Concrete Rectangular | 400 | 600 | 2400 | 6950 | 1.67 | 4080.73 | G300E | 6288802.27 | 49.34 | G300E | 8243972.48 | 64.69
1016 | Story21 | B11 | 32 MPa RC Beam (60 cm x 40 cm) | Beam | 32MPa | Concrete Rectangular | 400 | 600 | 2400 | 6950 | 1.67 | 4080.73 | G300E | 8123918.18 | 63.74 | G300E | 6958796.8 | 54.6
1017 | Story21 | B12 | 32 MPa RC Beam (60 cm x 40 cm) | Beam | 32MPa | Concrete Rectangular | 400 | 600 | 2400 | 6950 | 1.67 | 4080.73 | G300E | 6353563.64 | 49.85 | G300E | 8633172.48 | 67.74
1018 | Story21 | B13 | 32 MPa RC Beam (60 cm x 40 cm) | Beam | 32MPa | Concrete Rectangular | 400 | 600 | 2400 | 6950 | 1.67 | 4080.73 | G300E | 7685436.36 | 60.3 | G300E | 6864082.84 | 53.86
1019 | Story21 | B14 | 32 MPa RC Beam (60 cm x 40 cm) | Beam | 32MPa | Concrete Rectangular | 400 | 600 | 2400 | 6950 | 1.67 | 4080.73 | G300E | 5916345.45 | 46.42 | G300E | 8332427.66 | 65.38
1020 | Story21 | B15 | 32 MPa RC Beam (60 cm x 40 cm) | Beam | 32MPa | Concrete Rectangular | 400 | 600 | 2400 | 6950 | 1.67 | 4080.73 | G300E | 6749713.64 | 52.96 | G300E | 8420882.84 | 66.07
1021 | Story21 | B16 | 32 MPa RC Beam (60 cm x 40 cm) | Beam | 32MPa | Concrete Rectangular | 400 | 600 | 2400 | 6950 | 1.67 | 4080.73 | G300E | 7242531.82 | 56.83 | G300E | 8810082.84 | 69.13
1022 | Story21 | B17 | 32 MPa RC Beam (60 cm x 40 cm) | Beam | 32MPa | Concrete Rectangular | 400 | 600 | 2400 | 6950 | 1.67 | 4080.73 | G300E | 7120275 | 55.87 | G300E | 6866747.85 | 53.88
1023 | Story21 | B18 | 32 MPa RC Beam (60 cm x 40 cm) | Beam | 32MPa | Concrete Rectangular | 400 | 600 | 2400 | 6950 | 1.67 | 4080.73 | G300E | 8190575 | 64.27 | G300E | 5130372.48 | 40.25
1024 | Story21 | B19 | 32 MPa RC Beam (60 cm x 40 cm) | Beam | 32MPa | Concrete Rectangular | 400 | 600 | 2400 | 6950 | 1.67 | 4080.73 | G300E | 7216311.36 | 56.62 | G300E | 8243972.48 | 64.69
1025 | Story21 | B2 | 32 MPa RC Beam (60 cm x 40 cm) | Beam | 32MPa | Concrete Rectangular | 400 | 600 | 2400 | 6950 | 1.67 | 4080.73 | G300E | 5916977.27 | 46.43 | G300E | 8332427.66 | 65.38
1026 | Story21 | B20 | 32 MPa RC Beam (60 cm x 40 cm) | Beam | 32MPa | Concrete Rectangular | 400 | 600 | 2400 | 6950 | 1.67 | 4080.73 | G300E | 7911311.36 | 62.08 | G300E | 8509338.01 | 66.77
1027 | Story21 | B21 | 32 MPa RC Beam (60 cm x 40 cm) | Beam | 32MPa | Concrete Rectangular | 400 | 600 | 2400 | 6950 | 1.67 | 4080.73 | G300E | 6838484.09 | 53.66 | G300E | 9977682.84 | 78.29
1028 | Story21 | B22 | 32 MPa RC Beam (60 cm x 40 cm) | Beam | 32MPa | Concrete Rectangular | 400 | 600 | 2400 | 7200 | 1.73 | 4227.52 | G300E | 13475895.65 | 105.74 | G300E | 8880171.97 | 69.68
1029 | Story21 | B23 | 32 MPa RC Beam (60 cm x 40 cm) | Beam | 32MPa | Concrete Rectangular | 400 | 600 | 2400 | 6950 | 1.67 | 4080.73 | G300E | 5948252.27 | 46.67 | G300E | 9022372.48 | 70.79
1030 | Story21 | B24 | 32 MPa RC Beam (60 cm x 40 cm) | Beam | 32MPa | Concrete Rectangular | 400 | 600 | 2400 | 7200 | 1.73 | 4227.52 | G300E | 13446156.52 | 105.5 | G300E | 8915490.78 | 69.95
1031 | Story21 | B25 | 32 MPa RC Beam (60 cm x 40 cm) | Beam | 32MPa | Concrete Rectangular | 400 | 600 | 2400 | 6950 | 1.67 | 4080.73 | G300E | 6831534.09 | 53.6 | G300E | 9977682.84 | 78.29
1032 | Story21 | B26 | 32 MPa RC Beam (60 cm x 40 cm) | Beam | 32MPa | Concrete Rectangular | 400 | 600 | 2400 | 6950 | 1.67 | 4080.73 | G300E | 7443134.09 | 58.4 | G300E | 8420882.84 | 66.07
1033 | Story21 | B27 | 32 MPa RC Beam (60 cm x 40 cm) | Beam | 32MPa | Concrete Rectangular | 400 | 600 | 2400 | 6950 | 1.67 | 4080.73 | G300E | 7220734.09 | 56.66 | G300E | 6687172.48 | 52.47
1034 | Story21 | B28 | 32 MPa RC Beam (60 cm x 40 cm) | Beam | 32MPa | Concrete Rectangular | 400 | 600 | 2400 | 6950 | 1.67 | 4080.73 | G300E | 7480095.45 | 58.69 | G300E | 5130372.48 | 40.25
1035 | Story21 | B29 | 32 MPa RC Beam (60 cm x 40 cm) | Beam | 32MPa | Concrete Rectangular | 400 | 600 | 2400 | 6950 | 1.67 | 4080.73 | G300E | 7121854.55 | 55.88 | G300E | 6866780.07 | 53.88
1036 | Story21 | B3 | 32 MPa RC Beam (60 cm x 40 cm) | Beam | 32MPa | Concrete Rectangular | 400 | 600 | 2400 | 6950 | 1.67 | 4080.73 | G300E | 7949536.36 | 62.38 | G300E | 6952538.01 | 54.55
1037 | Story21 | B30 | 32 MPa RC Beam (60 cm x 40 cm) | Beam | 32MPa | Concrete Rectangular | 400 | 600 | 2400 | 6950 | 1.67 | 4080.73 | G300E | 6829954.55 | 53.59 | G300E | 8633172.48 | 67.74
1038 | Story21 | B31 | 32 MPa RC Beam (60 cm x 40 cm) | Beam | 32MPa | Concrete Rectangular | 400 | 600 | 2400 | 6950 | 1.67 | 4080.73 | G300E | 7209993.18 | 56.57 | G300E | 9199282.84 | 72.18
1039 | Story21 | B32 | 32 MPa RC Beam (60 cm x 40 cm) | Beam | 32MPa | Concrete Rectangular | 400 | 600 | 2400 | 6950 | 1.67 | 4080.73 | G300E | 6719070.45 | 52.72 | G300E | 6963527.86 | 54.64
1040 | Story21 | B33 | 32 MPa RC Beam (60 cm x 40 cm) | Beam | 32MPa | Concrete Rectangular | 400 | 600 | 2400 | 6950 | 1.67 | 4080.73 | G300E | 7990920.45 | 62.7 | G300E | 3573572.48 | 28.04
1041 | Story21 | B34 | 32 MPa RC Beam (60 cm x 40 cm) | Beam | 32MPa | Concrete Rectangular | 400 | 600 | 2400 | 6950 | 1.67 | 4080.73 | G300E | 7927738.64 | 62.2 | G300E | 6687172.48 | 52.47
1042 | Story21 | B35 | 32 MPa RC Beam (60 cm x 40 cm) | Beam | 32MPa | Concrete Rectangular | 400 | 600 | 2400 | 6950 | 1.67 | 4080.73 | G300E | 6821740.91 | 53.53 | G300E | 9800772.48 | 76.9
1043 | Story21 | B36 | 32 MPa RC Beam (60 cm x 40 cm) | Beam | 32MPa | Concrete Rectangular | 400 | 600 | 2400 | 7200 | 1.73 | 4227.52 | G300E | 12707060.87 | 99.7 | G300E | 10339799.17 | 81.13
1044 | Story21 | B4 | 32 MPa RC Beam (60 cm x 40 cm) | Beam | 32MPa | Concrete Rectangular | 400 | 600 | 2400 | 6950 | 1.67 | 4080.73 | G300E | 6349772.73 | 49.82 | G300E | 9022372.48 | 70.79
1045 | Story21 | B40 | 32 MPa RC Beam (60 cm x 40 cm) | Beam | 32MPa | Concrete Rectangular | 400 | 600 | 2400 | 6950 | 1.67 | 4080.73 | G300E | 12278836.96 | 96.34 | G300E | 10015532.59 | 78.59
1046 | Story21 | B41 | 32 MPa RC Beam (60 cm x 40 cm) | Beam | 32MPa | Concrete Rectangular | 400 | 600 | 2400 | 6950 | 1.67 | 4080.73 | G300E | 6357354.55 | 49.88 | G300E | 9800772.48 | 76.9
1047 | Story21 | B42 | 32 MPa RC Beam (60 cm x 40 cm) | Beam | 32MPa | Concrete Rectangular | 400 | 600 | 2400 | 6950 | 1.67 | 4080.73 | G300E | 7928054.55 | 62.21 | G300E | 6687172.48 | 52.47
1048 | Story21 | B43 | 32 MPa RC Beam (60 cm x 40 cm) | Beam | 32MPa | Concrete Rectangular | 400 | 600 | 2400 | 6950 | 1.67 | 4080.73 | G300E | 7467459.09 | 58.59 | G300E | 3573572.48 | 28.04
1049 | Story21 | B44 | 32 MPa RC Beam (60 cm x 40 cm) | Beam | 32MPa | Concrete Rectangular | 400 | 600 | 2400 | 6950 | 1.67 | 4080.73 | G300E | 6718754.55 | 52.72 | G300E | 3849935.44 | 30.21
1050 | Story21 | B45 | 32 MPa RC Beam (60 cm x 40 cm) | Beam | 32MPa | Concrete Rectangular | 400 | 600 | 2400 | 6950 | 1.67 | 4080.73 | G300E | 6604395.45 | 51.82 | G300E | 9022372.48 | 70.79
1051 | Story21 | B46 | 32 MPa RC Beam (60 cm x 40 cm) | Beam | 32MPa | Concrete Rectangular | 400 | 600 | 2400 | 6950 | 1.67 | 4080.73 | G300E | 7242215.91 | 56.83 | G300E | 8810082.84 | 69.13
1052 | Story21 | B47 | 32 MPa RC Beam (60 cm x 40 cm) | Beam | 32MPa | Concrete Rectangular | 400 | 600 | 2400 | 6950 | 1.67 | 4080.73 | G300E | 6723493.18 | 52.76 | G300E | 6963260.6 | 54.64
1053 | Story21 | B48 | 32 MPa RC Beam (60 cm x 40 cm) | Beam | 32MPa | Concrete Rectangular | 400 | 600 | 2400 | 6950 | 1.67 | 4080.73 | G300E | 8192786.36 | 64.28 | G300E | 5130372.48 | 40.25
1054 | Story21 | B49 | 32 MPa RC Beam (60 cm x 40 cm) | Beam | 32MPa | Concrete Rectangular | 400 | 600 | 2400 | 6950 | 1.67 | 4080.73 | G300E | 7936268.18 | 62.27 | G300E | 6687172.48 | 52.47
1055 | Story21 | B5 | 32 MPa RC Beam (60 cm x 40 cm) | Beam | 32MPa | Concrete Rectangular | 400 | 600 | 2400 | 6950 | 1.67 | 4080.73 | G300E | 8191522.73 | 64.27 | G300E | 6958844.19 | 54.6
1056 | Story21 | B50 | 32 MPa RC Beam (60 cm x 40 cm) | Beam | 32MPa | Concrete Rectangular | 400 | 600 | 2400 | 6950 | 1.67 | 4080.73 | G300E | 7917629.55 | 62.12 | G300E | 8509338.01 | 66.77
1057 | Story21 | B51 | 32 MPa RC Beam (60 cm x 40 cm) | Beam | 32MPa | Concrete Rectangular | 400 | 600 | 2400 | 7200 | 1.73 | 4227.52 | G300E | 12727408.7 | 99.86 | G300E | 10375482.37 | 81.41
1058 | Story21 | B52 | 32 MPa RC Beam (60 cm x 40 cm) | Beam | 32MPa | Concrete Rectangular | 400 | 600 | 2400 | 6950 | 1.67 | 4080.73 | G300E | 13019767.39 | 102.16 | G300E | 8605172.72 | 67.52
1059 | Story21 | B54 | 32 MPa RC Beam (60 cm x 40 cm) | Beam | 32MPa | Concrete Rectangular | 400 | 600 | 2400 | 6950 | 1.67 | 4080.73 | G300E | 12983204.35 | 101.87 | G300E | 8606052.04 | 67.53
1060 | Story21 | B55 | 32 MPa RC Beam (60 cm x 40 cm) | Beam | 32MPa | Concrete Rectangular | 400 | 600 | 2400 | 6950 | 1.67 | 4080.73 | G300E | 12290319.57 | 96.43 | G300E | 10015443.75 | 78.58
1061 | Story21 | B56 | 32 MPa RC Beam (60 cm x 40 cm) | Beam | 32MPa | Concrete Rectangular | 400 | 600 | 2400 | 6950 | 1.67 | 4080.73 | G300E | 7442818.18 | 58.4 | G300E | 8420882.84 | 66.07
1062 | Story21 | B57 | 32 MPa RC Beam (60 cm x 40 cm) | Beam | 32MPa | Concrete Rectangular | 400 | 600 | 2400 | 6950 | 1.67 | 4080.73 | G300E | 7936900 | 62.28 | G300E | 6687172.48 | 52.47
1063 | Story21 | B58 | 32 MPa RC Beam (60 cm x 40 cm) | Beam | 32MPa | Concrete Rectangular | 400 | 600 | 2400 | 6950 | 1.67 | 4080.73 | G300E | 7480727.27 | 58.7 | G300E | 5130372.48 | 40.25
1064 | Story21 | B59 | 32 MPa RC Beam (60 cm x 40 cm) | Beam | 32MPa | Concrete Rectangular | 400 | 600 | 2400 | 6950 | 1.67 | 4080.73 | G300E | 6723809.09 | 52.76 | G300E | 3849654.91 | 30.21
1065 | Story21 | B6 | 32 MPa RC Beam (60 cm x 40 cm) | Beam | 32MPa | Concrete Rectangular | 400 | 600 | 2400 | 6950 | 1.67 | 4080.73 | G300E | 6288486.36 | 49.34 | G300E | 8243972.48 | 64.69
1066 | Story21 | B60 | 32 MPa RC Beam (60 cm x 40 cm) | Beam | 32MPa | Concrete Rectangular | 400 | 600 | 2400 | 6950 | 1.67 | 4080.73 | G300E | 6639145.45 | 52.09 | G300E | 8633172.48 | 67.74
1067 | Story21 | B61 | 32 MPa RC Beam (60 cm x 40 cm) | Beam | 32MPa | Concrete Rectangular | 400 | 600 | 2400 | 6950 | 1.67 | 4080.73 | G300E | 7351836.36 | 57.69 | G300E | 8597793.19 | 67.46
1068 | Story21 | B62 | 32 MPa RC Beam (60 cm x 40 cm) | Beam | 32MPa | Concrete Rectangular | 400 | 600 | 2400 | 6950 | 1.67 | 4080.73 | G300E | 7136386.36 | 55.99 | G300E | 6865930.9 | 53.87
1069 | Story21 | B63 | 32 MPa RC Beam (60 cm x 40 cm) | Beam | 32MPa | Concrete Rectangular | 400 | 600 | 2400 | 6950 | 1.67 | 4080.73 | G300E | 7950168.18 | 62.38 | G300E | 6952538.01 | 54.55
1070 | Story21 | B64 | 32 MPa RC Beam (60 cm x 40 cm) | Beam | 32MPa | Concrete Rectangular | 400 | 600 | 2400 | 6950 | 1.67 | 4080.73 | G300E | 7263065.91 | 56.99 | G300E | 8243972.48 | 64.69
1071 | Story21 | B65 | 32 MPa RC Beam (60 cm x 40 cm) | Beam | 32MPa | Concrete Rectangular | 400 | 600 | 2400 | 6950 | 1.67 | 4080.73 | G300E | 8188363.64 | 64.25 | G300E | 6958789.22 | 54.6
1072 | Story21 | B66 | 32 MPa RC Beam (60 cm x 40 cm) | Beam | 32MPa | Concrete Rectangular | 400 | 600 | 2400 | 6950 | 1.67 | 4080.73 | G300E | 7052986.36 | 55.34 | G300E | 9977682.84 | 78.29
1073 | Story21 | B67 | 32 MPa RC Beam (60 cm x 40 cm) | Beam | 32MPa | Concrete Rectangular | 400 | 600 | 2400 | 6950 | 1.67 | 4080.73 | G300E | 8703927.27 | 68.29 | G300E | 6775627.66 | 53.16
1074 | Story21 | B68 | 32 MPa RC Beam (60 cm x 40 cm) | Beam | 32MPa | Concrete Rectangular | 400 | 600 | 2400 | 6950 | 1.67 | 4080.73 | G300E | 6157068.18 | 48.31 | G300E | 9022372.48 | 70.79
1075 | Story21 | B69 | 32 MPa RC Beam (60 cm x 40 cm) | Beam | 32MPa | Concrete Rectangular | 400 | 600 | 2400 | 6950 | 1.67 | 4080.73 | G300E | 8684340.91 | 68.14 | G300E | 6775627.66 | 53.16
1076 | Story21 | B7 | 32 MPa RC Beam (60 cm x 40 cm) | Beam | 32MPa | Concrete Rectangular | 400 | 600 | 2400 | 6950 | 1.67 | 4080.73 | G300E | 8702979.55 | 68.29 | G300E | 6775627.66 | 53.16
1077 | Story21 | B70 | 32 MPa RC Beam (60 cm x 40 cm) | Beam | 32MPa | Concrete Rectangular | 400 | 600 | 2400 | 6950 | 1.67 | 4080.73 | G300E | 7052986.36 | 55.34 | G300E | 9977682.84 | 78.29
1078 | Story21 | B71 | 32 MPa RC Beam (60 cm x 40 cm) | Beam | 32MPa | Concrete Rectangular | 400 | 600 | 2400 | 6950 | 1.67 | 4080.73 | G300E | 8123602.27 | 63.74 | G300E | 6958785.43 | 54.6
1079 | Story21 | B72 | 32 MPa RC Beam (60 cm x 40 cm) | Beam | 32MPa | Concrete Rectangular | 400 | 600 | 2400 | 6950 | 1.67 | 4080.73 | G300E | 7263697.73 | 56.99 | G300E | 6687172.48 | 52.47
1080 | Story21 | B73 | 32 MPa RC Beam (60 cm x 40 cm) | Beam | 32MPa | Concrete Rectangular | 400 | 600 | 2400 | 6950 | 1.67 | 4080.73 | G300E | 7685120.45 | 60.3 | G300E | 6864082.84 | 53.86
1081 | Story21 | B74 | 32 MPa RC Beam (60 cm x 40 cm) | Beam | 32MPa | Concrete Rectangular | 400 | 600 | 2400 | 6950 | 1.67 | 4080.73 | G300E | 7135754.55 | 55.99 | G300E | 6865921.43 | 53.87
1082 | Story21 | B75 | 32 MPa RC Beam (60 cm x 40 cm) | Beam | 32MPa | Concrete Rectangular | 400 | 600 | 2400 | 6950 | 1.67 | 4080.73 | G300E | 6749397.73 | 52.96 | G300E | 8420882.84 | 66.07
1083 | Story21 | B76 | 32 MPa RC Beam (60 cm x 40 cm) | Beam | 32MPa | Concrete Rectangular | 400 | 600 | 2400 | 6950 | 1.67 | 4080.73 | G300E | 6346613.64 | 49.8 | G300E | 8332427.66 | 65.38
1084 | Story21 | B77 | 32 MPa RC Beam (60 cm x 40 cm) | Beam | 32MPa | Concrete Rectangular | 400 | 600 | 2400 | 6950 | 1.67 | 4080.73 | G300E | 6624929.55 | 51.98 | G300E | 8633172.48 | 67.74
1085 | Story21 | B78 | 32 MPa RC Beam (60 cm x 40 cm) | Beam | 32MPa | Concrete Rectangular | 400 | 600 | 2400 | 6950 | 1.67 | 4080.73 | G300E | 6562379.55 | 51.49 | G300E | 8243972.48 | 64.69
1086 | Story21 | B79 | 32 MPa RC Beam (60 cm x 40 cm) | Beam | 32MPa | Concrete Rectangular | 400 | 600 | 2400 | 6950 | 1.67 | 4080.73 | G300E | 6531104.55 | 51.25 | G300E | 6687172.48 | 52.47
1087 | Story21 | B8 | 32 MPa RC Beam (60 cm x 40 cm) | Beam | 32MPa | Concrete Rectangular | 400 | 600 | 2400 | 6950 | 1.67 | 4080.73 | G300E | 6066402.27 | 47.6 | G300E | 6687172.48 | 52.47
1088 | Story21 | B80 | 32 MPa RC Beam (60 cm x 40 cm) | Beam | 32MPa | Concrete Rectangular | 400 | 600 | 2400 | 6950 | 1.67 | 4080.73 | G300E | 6562379.55 | 51.49 | G300E | 8243972.48 | 64.69
1089 | Story21 | B81 | 32 MPa RC Beam (60 cm x 40 cm) | Beam | 32MPa | Concrete Rectangular | 400 | 600 | 2400 | 6950 | 1.67 | 4080.73 | G300E | 6624929.55 | 51.98 | G300E | 8633172.48 | 67.74
1090 | Story21 | B82 | 32 MPa RC Beam (60 cm x 40 cm) | Beam | 32MPa | Concrete Rectangular | 400 | 600 | 2400 | 6950 | 1.67 | 4080.73 | G300E | 6345981.82 | 49.79 | G300E | 8332427.66 | 65.38
1091 | Story21 | B9 | 32 MPa RC Beam (60 cm x 40 cm) | Beam | 32MPa | Concrete Rectangular | 400 | 600 | 2400 | 6950 | 1.67 | 4080.73 | G300E | 8683709.09 | 68.14 | G300E | 6775627.66 | 53.16
1092 | Story22 | B1 | 32 MPa RC Beam (60 cm x 40 cm) | Beam | 32MPa | Concrete Rectangular | 400 | 600 | 2400 | 6950 | 1.67 | 4080.73 | G300E | 7119643.18 | 55.86 | G300E | 8509338.01 | 66.77
1093 | Story22 | B10 | 32 MPa RC Beam (60 cm x 40 cm) | Beam | 32MPa | Concrete Rectangular | 400 | 600 | 2400 | 6950 | 1.67 | 4080.73 | G300E | 6278061.36 | 49.26 | G300E | 8243972.48 | 64.69
1094 | Story22 | B11 | 32 MPa RC Beam (60 cm x 40 cm) | Beam | 32MPa | Concrete Rectangular | 400 | 600 | 2400 | 6950 | 1.67 | 4080.73 | G300E | 8141609.09 | 63.88 | G300E | 6959117.14 | 54.6
1095 | Story22 | B12 | 32 MPa RC Beam (60 cm x 40 cm) | Beam | 32MPa | Concrete Rectangular | 400 | 600 | 2400 | 6950 | 1.67 | 4080.73 | G300E | 6157700 | 48.32 | G300E | 8633172.48 | 67.74
1096 | Story22 | B13 | 32 MPa RC Beam (60 cm x 40 cm) | Beam | 32MPa | Concrete Rectangular | 400 | 600 | 2400 | 6950 | 1.67 | 4080.73 | G300E | 7505684.09 | 58.89 | G300E | 6864082.84 | 53.86
1097 | Story22 | B14 | 32 MPa RC Beam (60 cm x 40 cm) | Beam | 32MPa | Concrete Rectangular | 400 | 600 | 2400 | 6950 | 1.67 | 4080.73 | G300E | 5740384.09 | 45.04 | G300E | 8332427.66 | 65.38
1098 | Story22 | B15 | 32 MPa RC Beam (60 cm x 40 cm) | Beam | 32MPa | Concrete Rectangular | 400 | 600 | 2400 | 6950 | 1.67 | 4080.73 | G300E | 6563327.27 | 51.5 | G300E | 8420882.84 | 66.07
1099 | Story22 | B16 | 32 MPa RC Beam (60 cm x 40 cm) | Beam | 32MPa | Concrete Rectangular | 400 | 600 | 2400 | 6950 | 1.67 | 4080.73 | G300E | 7205886.36 | 56.54 | G300E | 8810082.84 | 69.13
1100 | Story22 | B17 | 32 MPa RC Beam (60 cm x 40 cm) | Beam | 32MPa | Concrete Rectangular | 400 | 600 | 2400 | 6950 | 1.67 | 4080.73 | G300E | 7136070.45 | 55.99 | G300E | 6867068.18 | 53.88
1101 | Story22 | B18 | 32 MPa RC Beam (60 cm x 40 cm) | Beam | 32MPa | Concrete Rectangular | 400 | 600 | 2400 | 6950 | 1.67 | 4080.73 | G300E | 7777681.82 | 61.03 | G300E | 5130372.48 | 40.25
1102 | Story22 | B19 | 32 MPa RC Beam (60 cm x 40 cm) | Beam | 32MPa | Concrete Rectangular | 400 | 600 | 2400 | 6950 | 1.67 | 4080.73 | G300E | 7219786.36 | 56.65 | G300E | 8243972.48 | 64.69
1103 | Story22 | B2 | 32 MPa RC Beam (60 cm x 40 cm) | Beam | 32MPa | Concrete Rectangular | 400 | 600 | 2400 | 6950 | 1.67 | 4080.73 | G300E | 5740700 | 45.04 | G300E | 8332427.66 | 65.38
1104 | Story22 | B20 | 32 MPa RC Beam (60 cm x 40 cm) | Beam | 32MPa | Concrete Rectangular | 400 | 600 | 2400 | 6950 | 1.67 | 4080.73 | G300E | 7873402.27 | 61.78 | G300E | 10066138.01 | 78.98
1105 | Story22 | B21 | 32 MPa RC Beam (60 cm x 40 cm) | Beam | 32MPa | Concrete Rectangular | 400 | 600 | 2400 | 6950 | 1.67 | 4080.73 | G300E | 6818897.73 | 53.5 | G300E | 9977682.84 | 78.29
1106 | Story22 | B22 | 32 MPa RC Beam (60 cm x 40 cm) | Beam | 32MPa | Concrete Rectangular | 400 | 600 | 2400 | 7200 | 1.73 | 4227.52 | G300E | 13778921.74 | 108.11 | G300E | 8900134.12 | 69.83
1107 | Story22 | B23 | 32 MPa RC Beam (60 cm x 40 cm) | Beam | 32MPa | Concrete Rectangular | 400 | 600 | 2400 | 6950 | 1.67 | 4080.73 | G300E | 5730275 | 44.96 | G300E | 9022372.48 | 70.79
1108 | Story22 | B24 | 32 MPa RC Beam (60 cm x 40 cm) | Beam | 32MPa | Concrete Rectangular | 400 | 600 | 2400 | 7200 | 1.73 | 4227.52 | G300E | 13754817.39 | 107.93 | G300E | 8936454.05 | 70.12
1109 | Story22 | B25 | 32 MPa RC Beam (60 cm x 40 cm) | Beam | 32MPa | Concrete Rectangular | 400 | 600 | 2400 | 6950 | 1.67 | 4080.73 | G300E | 6620822.73 | 51.95 | G300E | 9977682.84 | 78.29
1110 | Story22 | B26 | 32 MPa RC Beam (60 cm x 40 cm) | Beam | 32MPa | Concrete Rectangular | 400 | 600 | 2400 | 6950 | 1.67 | 4080.73 | G300E | 7418177.27 | 58.21 | G300E | 8420882.84 | 66.07
1111 | Story22 | B27 | 32 MPa RC Beam (60 cm x 40 cm) | Beam | 32MPa | Concrete Rectangular | 400 | 600 | 2400 | 6950 | 1.67 | 4080.73 | G300E | 7222945.45 | 56.67 | G300E | 6687172.48 | 52.47
1112 | Story22 | B28 | 32 MPa RC Beam (60 cm x 40 cm) | Beam | 32MPa | Concrete Rectangular | 400 | 600 | 2400 | 6950 | 1.67 | 4080.73 | G300E | 7276018.18 | 57.09 | G300E | 5130372.48 | 40.25
1113 | Story22 | B29 | 32 MPa RC Beam (60 cm x 40 cm) | Beam | 32MPa | Concrete Rectangular | 400 | 600 | 2400 | 6950 | 1.67 | 4080.73 | G300E | 6491931.82 | 50.94 | G300E | 6955557.47 | 54.58
1114 | Story22 | B3 | 32 MPa RC Beam (60 cm x 40 cm) | Beam | 32MPa | Concrete Rectangular | 400 | 600 | 2400 | 6950 | 1.67 | 4080.73 | G300E | 7930581.82 | 62.23 | G300E | 6952538.01 | 54.55
1115 | Story22 | B30 | 32 MPa RC Beam (60 cm x 40 cm) | Beam | 32MPa | Concrete Rectangular | 400 | 600 | 2400 | 6950 | 1.67 | 4080.73 | G300E | 6628404.55 | 52.01 | G300E | 8633172.48 | 67.74
1116 | Story22 | B31 | 32 MPa RC Beam (60 cm x 40 cm) | Beam | 32MPa | Concrete Rectangular | 400 | 600 | 2400 | 6950 | 1.67 | 4080.73 | G300E | 7171768.18 | 56.27 | G300E | 9199282.84 | 72.18
1117 | Story22 | B32 | 32 MPa RC Beam (60 cm x 40 cm) | Beam | 32MPa | Concrete Rectangular | 400 | 600 | 2400 | 6950 | 1.67 | 4080.73 | G300E | 6764561.36 | 53.08 | G300E | 6964238.65 | 54.64
1118 | Story22 | B33 | 32 MPa RC Beam (60 cm x 40 cm) | Beam | 32MPa | Concrete Rectangular | 400 | 600 | 2400 | 6950 | 1.67 | 4080.73 | G300E | 7567286.36 | 59.38 | G300E | 3573572.48 | 28.04
1119 | Story22 | B34 | 32 MPa RC Beam (60 cm x 40 cm) | Beam | 32MPa | Concrete Rectangular | 400 | 600 | 2400 | 6950 | 1.67 | 4080.73 | G300E | 7972913.64 | 62.56 | G300E | 6687172.48 | 52.47
1120 | Story22 | B35 | 32 MPa RC Beam (60 cm x 40 cm) | Beam | 32MPa | Concrete Rectangular | 400 | 600 | 2400 | 6950 | 1.67 | 4080.73 | G300E | 6383575 | 50.09 | G300E | 9800772.48 | 76.9
1121 | Story22 | B36 | 32 MPa RC Beam (60 cm x 40 cm) | Beam | 32MPa | Concrete Rectangular | 400 | 600 | 2400 | 7200 | 1.73 | 4227.52 | G300E | 13083652.17 | 102.66 | G300E | 10357802.3 | 81.27
1122 | Story22 | B4 | 32 MPa RC Beam (60 cm x 40 cm) | Beam | 32MPa | Concrete Rectangular | 400 | 600 | 2400 | 6950 | 1.67 | 4080.73 | G300E | 6154856.82 | 48.29 | G300E | 9411572.48 | 73.85
1123 | Story22 | B40 | 32 MPa RC Beam (60 cm x 40 cm) | Beam | 32MPa | Concrete Rectangular | 400 | 600 | 2400 | 6950 | 1.67 | 4080.73 | G300E | 12659878.26 | 99.33 | G300E | 10034116.29 | 78.73
1124 | Story22 | B41 | 32 MPa RC Beam (60 cm x 40 cm) | Beam | 32MPa | Concrete Rectangular | 400 | 600 | 2400 | 6950 | 1.67 | 4080.73 | G300E | 6311863.64 | 49.53 | G300E | 9800772.48 | 76.9
1125 | Story22 | B42 | 32 MPa RC Beam (60 cm x 40 cm) | Beam | 32MPa | Concrete Rectangular | 400 | 600 | 2400 | 6950 | 1.67 | 4080.73 | G300E | 7972281.82 | 62.55 | G300E | 6687172.48 | 52.47
1126 | Story22 | B43 | 32 MPa RC Beam (60 cm x 40 cm) | Beam | 32MPa | Concrete Rectangular | 400 | 600 | 2400 | 6950 | 1.67 | 4080.73 | G300E | 7443134.09 | 58.4 | G300E | 3573572.48 | 28.04
1127 | Story22 | B44 | 32 MPa RC Beam (60 cm x 40 cm) | Beam | 32MPa | Concrete Rectangular | 400 | 600 | 2400 | 6950 | 1.67 | 4080.73 | G300E | 6764877.27 | 53.08 | G300E | 3850646.24 | 30.21
1128 | Story22 | B45 | 32 MPa RC Beam (60 cm x 40 cm) | Beam | 32MPa | Concrete Rectangular | 400 | 600 | 2400 | 6950 | 1.67 | 4080.73 | G300E | 6592390.91 | 51.73 | G300E | 9022372.48 | 70.79
1129 | Story22 | B46 | 32 MPa RC Beam (60 cm x 40 cm) | Beam | 32MPa | Concrete Rectangular | 400 | 600 | 2400 | 6950 | 1.67 | 4080.73 | G300E | 7205570.45 | 56.54 | G300E | 8810082.84 | 69.13
1130 | Story22 | B47 | 32 MPa RC Beam (60 cm x 40 cm) | Beam | 32MPa | Concrete Rectangular | 400 | 600 | 2400 | 6950 | 1.67 | 4080.73 | G300E | 6766772.73 | 53.09 | G300E | 6964250.03 | 54.64
1131 | Story22 | B48 | 32 MPa RC Beam (60 cm x 40 cm) | Beam | 32MPa | Concrete Rectangular | 400 | 600 | 2400 | 6950 | 1.67 | 4080.73 | G300E | 7779577.27 | 61.04 | G300E | 5130372.48 | 40.25
1132 | Story22 | B49 | 32 MPa RC Beam (60 cm x 40 cm) | Beam | 32MPa | Concrete Rectangular | 400 | 600 | 2400 | 6950 | 1.67 | 4080.73 | G300E | 7978284.09 | 62.6 | G300E | 6687172.48 | 52.47
1133 | Story22 | B5 | 32 MPa RC Beam (60 cm x 40 cm) | Beam | 32MPa | Concrete Rectangular | 400 | 600 | 2400 | 6950 | 1.67 | 4080.73 | G300E | 8194681.82 | 64.3 | G300E | 6959164.52 | 54.6
1134 | Story22 | B50 | 32 MPa RC Beam (60 cm x 40 cm) | Beam | 32MPa | Concrete Rectangular | 400 | 600 | 2400 | 6950 | 1.67 | 4080.73 | G300E | 7879720.45 | 61.83 | G300E | 10066138.01 | 78.98
1135 | Story22 | B51 | 32 MPa RC Beam (60 cm x 40 cm) | Beam | 32MPa | Concrete Rectangular | 400 | 600 | 2400 | 7200 | 1.73 | 4227.52 | G300E | 13114330.43 | 102.9 | G300E | 10394740.17 | 81.56
1136 | Story22 | B52 | 32 MPa RC Beam (60 cm x 40 cm) | Beam | 32MPa | Concrete Rectangular | 400 | 600 | 2400 | 6950 | 1.67 | 4080.73 | G300E | 13313178.26 | 104.46 | G300E | 8625462.49 | 67.68
1137 | Story22 | B54 | 32 MPa RC Beam (60 cm x 40 cm) | Beam | 32MPa | Concrete Rectangular | 400 | 600 | 2400 | 6950 | 1.67 | 4080.73 | G300E | 13280543.48 | 104.2 | G300E | 8626294.67 | 67.69
1138 | Story22 | B55 | 32 MPa RC Beam (60 cm x 40 cm) | Beam | 32MPa | Concrete Rectangular | 400 | 600 | 2400 | 6950 | 1.67 | 4080.73 | G300E | 12665619.57 | 99.38 | G300E | 10034043.77 | 78.73
1139 | Story22 | B56 | 32 MPa RC Beam (60 cm x 40 cm) | Beam | 32MPa | Concrete Rectangular | 400 | 600 | 2400 | 6950 | 1.67 | 4080.73 | G300E | 7418177.27 | 58.21 | G300E | 9977682.84 | 78.29
1140 | Story22 | B57 | 32 MPa RC Beam (60 cm x 40 cm) | Beam | 32MPa | Concrete Rectangular | 400 | 600 | 2400 | 6950 | 1.67 | 4080.73 | G300E | 7978600 | 62.6 | G300E | 6687172.48 | 52.47
1141 | Story22 | B58 | 32 MPa RC Beam (60 cm x 40 cm) | Beam | 32MPa | Concrete Rectangular | 400 | 600 | 2400 | 6950 | 1.67 | 4080.73 | G300E | 7275702.27 | 57.09 | G300E | 5130372.48 | 40.25
1142 | Story22 | B59 | 32 MPa RC Beam (60 cm x 40 cm) | Beam | 32MPa | Concrete Rectangular | 400 | 600 | 2400 | 6950 | 1.67 | 4080.73 | G300E | 6766456.82 | 53.09 | G300E | 3850646.24 | 30.21
1143 | Story22 | B6 | 32 MPa RC Beam (60 cm x 40 cm) | Beam | 32MPa | Concrete Rectangular | 400 | 600 | 2400 | 6950 | 1.67 | 4080.73 | G300E | 6276797.73 | 49.25 | G300E | 8243972.48 | 64.69
1144 | Story22 | B60 | 32 MPa RC Beam (60 cm x 40 cm) | Beam | 32MPa | Concrete Rectangular | 400 | 600 | 2400 | 6950 | 1.67 | 4080.73 | G300E | 6628720.45 | 52.01 | G300E | 8633172.48 | 67.74
1145 | Story22 | B61 | 32 MPa RC Beam (60 cm x 40 cm) | Beam | 32MPa | Concrete Rectangular | 400 | 600 | 2400 | 6950 | 1.67 | 4080.73 | G300E | 7121222.73 | 55.88 | G300E | 8509338.01 | 66.77
1146 | Story22 | B62 | 32 MPa RC Beam (60 cm x 40 cm) | Beam | 32MPa | Concrete Rectangular | 400 | 600 | 2400 | 6950 | 1.67 | 4080.73 | G300E | 6501725 | 51.01 | G300E | 6955140.47 | 54.57
1147 | Story22 | B63 | 32 MPa RC Beam (60 cm x 40 cm) | Beam | 32MPa | Concrete Rectangular | 400 | 600 | 2400 | 6950 | 1.67 | 4080.73 | G300E | 7932477.27 | 62.24 | G300E | 6952538.01 | 54.55
1148 | Story22 | B64 | 32 MPa RC Beam (60 cm x 40 cm) | Beam | 32MPa | Concrete Rectangular | 400 | 600 | 2400 | 6950 | 1.67 | 4080.73 | G300E | 7260222.73 | 56.97 | G300E | 8243972.48 | 64.69
1149 | Story22 | B65 | 32 MPa RC Beam (60 cm x 40 cm) | Beam | 32MPa | Concrete Rectangular | 400 | 600 | 2400 | 6950 | 1.67 | 4080.73 | G300E | 8192786.36 | 64.28 | G300E | 8515909.55 | 66.82
1150 | Story22 | B66 | 32 MPa RC Beam (60 cm x 40 cm) | Beam | 32MPa | Concrete Rectangular | 400 | 600 | 2400 | 6950 | 1.67 | 4080.73 | G300E | 7024870.45 | 55.12 | G300E | 9977682.84 | 78.29
1151 | Story22 | B67 | 32 MPa RC Beam (60 cm x 40 cm) | Beam | 32MPa | Concrete Rectangular | 400 | 600 | 2400 | 6950 | 1.67 | 4080.73 | G300E | 8745943.18 | 68.62 | G300E | 6775627.66 | 53.16
1152 | Story22 | B68 | 32 MPa RC Beam (60 cm x 40 cm) | Beam | 32MPa | Concrete Rectangular | 400 | 600 | 2400 | 6950 | 1.67 | 4080.73 | G300E | 5741963.64 | 45.05 | G300E | 9022372.48 | 70.79
1153 | Story22 | B69 | 32 MPa RC Beam (60 cm x 40 cm) | Beam | 32MPa | Concrete Rectangular | 400 | 600 | 2400 | 6950 | 1.67 | 4080.73 | G300E | 8539022.73 | 67 | G300E | 6775627.66 | 53.16
1154 | Story22 | B7 | 32 MPa RC Beam (60 cm x 40 cm) | Beam | 32MPa | Concrete Rectangular | 400 | 600 | 2400 | 6950 | 1.67 | 4080.73 | G300E | 8744679.55 | 68.61 | G300E | 6775627.66 | 53.16
1155 | Story22 | B70 | 32 MPa RC Beam (60 cm x 40 cm) | Beam | 32MPa | Concrete Rectangular | 400 | 600 | 2400 | 6950 | 1.67 | 4080.73 | G300E | 7024870.45 | 55.12 | G300E | 9977682.84 | 78.29
1156 | Story22 | B71 | 32 MPa RC Beam (60 cm x 40 cm) | Beam | 32MPa | Concrete Rectangular | 400 | 600 | 2400 | 6950 | 1.67 | 4080.73 | G300E | 8141293.18 | 63.88 | G300E | 8515905.76 | 66.82
1157 | Story22 | B72 | 32 MPa RC Beam (60 cm x 40 cm) | Beam | 32MPa | Concrete Rectangular | 400 | 600 | 2400 | 6950 | 1.67 | 4080.73 | G300E | 7260222.73 | 56.97 | G300E | 6687172.48 | 52.47
1158 | Story22 | B73 | 32 MPa RC Beam (60 cm x 40 cm) | Beam | 32MPa | Concrete Rectangular | 400 | 600 | 2400 | 6950 | 1.67 | 4080.73 | G300E | 7505052.27 | 58.89 | G300E | 6864082.84 | 53.86
1159 | Story22 | B74 | 32 MPa RC Beam (60 cm x 40 cm) | Beam | 32MPa | Concrete Rectangular | 400 | 600 | 2400 | 6950 | 1.67 | 4080.73 | G300E | 6500461.36 | 51.01 | G300E | 6955132.89 | 54.57
1160 | Story22 | B75 | 32 MPa RC Beam (60 cm x 40 cm) | Beam | 32MPa | Concrete Rectangular | 400 | 600 | 2400 | 6950 | 1.67 | 4080.73 | G300E | 6563011.36 | 51.5 | G300E | 8420882.84 | 66.07
1161 | Story22 | B76 | 32 MPa RC Beam (60 cm x 40 cm) | Beam | 32MPa | Concrete Rectangular | 400 | 600 | 2400 | 6950 | 1.67 | 4080.73 | G300E | 5965627.27 | 46.81 | G300E | 8332427.66 | 65.38
1162 | Story22 | B77 | 32 MPa RC Beam (60 cm x 40 cm) | Beam | 32MPa | Concrete Rectangular | 400 | 600 | 2400 | 6950 | 1.67 | 4080.73 | G300E | 6606606.82 | 51.84 | G300E | 8633172.48 | 67.74
1163 | Story22 | B78 | 32 MPa RC Beam (60 cm x 40 cm) | Beam | 32MPa | Concrete Rectangular | 400 | 600 | 2400 | 6950 | 1.67 | 4080.73 | G300E | 6542793.18 | 51.34 | G300E | 8243972.48 | 64.69
1164 | Story22 | B79 | 32 MPa RC Beam (60 cm x 40 cm) | Beam | 32MPa | Concrete Rectangular | 400 | 600 | 2400 | 6950 | 1.67 | 4080.73 | G300E | 6509306.82 | 51.07 | G300E | 6687172.48 | 52.47
1165 | Story22 | B8 | 32 MPa RC Beam (60 cm x 40 cm) | Beam | 32MPa | Concrete Rectangular | 400 | 600 | 2400 | 6950 | 1.67 | 4080.73 | G300E | 6054713.64 | 47.51 | G300E | 6687172.48 | 52.47
1166 | Story22 | B80 | 32 MPa RC Beam (60 cm x 40 cm) | Beam | 32MPa | Concrete Rectangular | 400 | 600 | 2400 | 6950 | 1.67 | 4080.73 | G300E | 6542477.27 | 51.33 | G300E | 8243972.48 | 64.69
1167 | Story22 | B81 | 32 MPa RC Beam (60 cm x 40 cm) | Beam | 32MPa | Concrete Rectangular | 400 | 600 | 2400 | 6950 | 1.67 | 4080.73 | G300E | 6606606.82 | 51.84 | G300E | 8633172.48 | 67.74
1168 | Story22 | B82 | 32 MPa RC Beam (60 cm x 40 cm) | Beam | 32MPa | Concrete Rectangular | 400 | 600 | 2400 | 6950 | 1.67 | 4080.73 | G300E | 5965627.27 | 46.81 | G300E | 8332427.66 | 65.38
1169 | Story22 | B9 | 32 MPa RC Beam (60 cm x 40 cm) | Beam | 32MPa | Concrete Rectangular | 400 | 600 | 2400 | 6950 | 1.67 | 4080.73 | G300E | 8538706.82 | 67 | G300E | 6775627.66 | 53.16
1170 | Story23 | B1 | 32 MPa RC Beam (60 cm x 40 cm) | Beam | 32MPa | Concrete Rectangular | 400 | 600 | 2400 | 6962.5 | 1.67 | 4088.07 | G300E | 6912180.11 | 54.24 | G300E | 8436028.31 | 66.19
1171 | Story23 | B10 | 32 MPa RC Beam (60 cm x 40 cm) | Beam | 32MPa | Concrete Rectangular | 400 | 600 | 2400 | 6962.5 | 1.67 | 4088.07 | G300E | 6096301.7 | 47.83 | G300E | 8258799.77 | 64.8
1172 | Story23 | B11 | 32 MPa RC Beam (60 cm x 40 cm) | Beam | 32MPa | Concrete Rectangular | 400 | 600 | 2400 | 6962.5 | 1.67 | 4088.07 | G300E | 7819520.45 | 61.35 | G300E | 8531271.51 | 66.94
1173 | Story23 | B12 | 32 MPa RC Beam (60 cm x 40 cm) | Beam | 32MPa | Concrete Rectangular | 400 | 600 | 2400 | 6962.5 | 1.67 | 4088.07 | G300E | 6173205.68 | 48.44 | G300E | 8648699.77 | 67.86
1174 | Story23 | B13 | 32 MPa RC Beam (60 cm x 40 cm) | Beam | 32MPa | Concrete Rectangular | 400 | 600 | 2400 | 6962.5 | 1.67 | 4088.07 | G300E | 7164728.98 | 56.22 | G300E | 5316828.31 | 41.72
1175 | Story23 | B14 | 32 MPa RC Beam (60 cm x 40 cm) | Beam | 32MPa | Concrete Rectangular | 400 | 600 | 2400 | 6962.5 | 1.67 | 4088.07 | G300E | 5581393.18 | 43.79 | G300E | 8347414.04 | 65.5
1176 | Story23 | B15 | 32 MPa RC Beam (60 cm x 40 cm) | Beam | 32MPa | Concrete Rectangular | 400 | 600 | 2400 | 6962.5 | 1.67 | 4088.07 | G300E | 6388726.7 | 50.13 | G300E | 8347414.04 | 65.5
1177 | Story23 | B16 | 32 MPa RC Beam (60 cm x 40 cm) | Beam | 32MPa | Concrete Rectangular | 400 | 600 | 2400 | 6962.5 | 1.67 | 4088.07 | G300E | 7191629.55 | 56.43 | G300E | 9127214.04 | 71.62
1178 | Story23 | B17 | 32 MPa RC Beam (60 cm x 40 cm) | Beam | 32MPa | Concrete Rectangular | 400 | 600 | 2400 | 6962.5 | 1.67 | 4088.07 | G300E | 6537154.55 | 51.29 | G300E | 6968278.24 | 54.68
1179 | Story23 | B18 | 32 MPa RC Beam (60 cm x 40 cm) | Beam | 32MPa | Concrete Rectangular | 400 | 600 | 2400 | 6962.5 | 1.67 | 4088.07 | G300E | 7784391.48 | 61.08 | G300E | 5139599.77 | 40.33
1180 | Story23 | B19 | 32 MPa RC Beam (60 cm x 40 cm) | Beam | 32MPa | Concrete Rectangular | 400 | 600 | 2400 | 6962.5 | 1.67 | 4088.07 | G300E | 7267267.61 | 57.02 | G300E | 6699199.77 | 52.56
1181 | Story23 | B2 | 32 MPa RC Beam (60 cm x 40 cm) | Beam | 32MPa | Concrete Rectangular | 400 | 600 | 2400 | 6962.5 | 1.67 | 4088.07 | G300E | 5581393.18 | 43.79 | G300E | 8347414.04 | 65.5
1182 | Story23 | B20 | 32 MPa RC Beam (60 cm x 40 cm) | Beam | 32MPa | Concrete Rectangular | 400 | 600 | 2400 | 6962.5 | 1.67 | 4088.07 | G300E | 7865726.14 | 61.72 | G300E | 10084242.58 | 79.12
1183 | Story23 | B21 | 32 MPa RC Beam (60 cm x 40 cm) | Beam | 32MPa | Concrete Rectangular | 400 | 600 | 2400 | 6962.5 | 1.67 | 4088.07 | G300E | 6824832.39 | 53.55 | G300E | 9995628.31 | 78.43
1184 | Story23 | B22 | 32 MPa RC Beam (60 cm x 40 cm) | Beam | 32MPa | Concrete Rectangular | 400 | 600 | 2400 | 7200 | 1.73 | 4227.52 | G300E | 13896000 | 109.03 | G300E | 8831699.69 | 69.3
1185 | Story23 | B23 | 32 MPa RC Beam (60 cm x 40 cm) | Beam | 32MPa | Concrete Rectangular | 400 | 600 | 2400 | 6962.5 | 1.67 | 4088.07 | G300E | 5740897.73 | 45.05 | G300E | 9038599.77 | 70.92
1186 | Story23 | B24 | 32 MPa RC Beam (60 cm x 40 cm) | Beam | 32MPa | Concrete Rectangular | 400 | 600 | 2400 | 7200 | 1.73 | 4227.52 | G300E | 13899443.48 | 109.06 | G300E | 8868973.77 | 69.59
1187 | Story23 | B25 | 32 MPa RC Beam (60 cm x 40 cm) | Beam | 32MPa | Concrete Rectangular | 400 | 600 | 2400 | 6962.5 | 1.67 | 4088.07 | G300E | 6627350.57 | 52 | G300E | 9995628.31 | 78.43
1188 | Story23 | B26 | 32 MPa RC Beam (60 cm x 40 cm) | Beam | 32MPa | Concrete Rectangular | 400 | 600 | 2400 | 6962.5 | 1.67 | 4088.07 | G300E | 7421708.52 | 58.23 | G300E | 9995628.31 | 78.43
1189 | Story23 | B27 | 32 MPa RC Beam (60 cm x 40 cm) | Beam | 32MPa | Concrete Rectangular | 400 | 600 | 2400 | 6962.5 | 1.67 | 4088.07 | G300E | 7272964.2 | 57.07 | G300E | 6699199.77 | 52.56
1190 | Story23 | B28 | 32 MPa RC Beam (60 cm x 40 cm) | Beam | 32MPa | Concrete Rectangular | 400 | 600 | 2400 | 6962.5 | 1.67 | 4088.07 | G300E | 7298598.86 | 57.27 | G300E | 5139599.77 | 40.33
1191 | Story23 | B29 | 32 MPa RC Beam (60 cm x 40 cm) | Beam | 32MPa | Concrete Rectangular | 400 | 600 | 2400 | 6962.5 | 1.67 | 4088.07 | G300E | 6539053.41 | 51.31 | G300E | 6968310.52 | 54.68
1192 | Story23 | B3 | 32 MPa RC Beam (60 cm x 40 cm) | Beam | 32MPa | Concrete Rectangular | 400 | 600 | 2400 | 6962.5 | 1.67 | 4088.07 | G300E | 7960669.32 | 62.46 | G300E | 6876428.31 | 53.96
1193 | Story23 | B30 | 32 MPa RC Beam (60 cm x 40 cm) | Beam | 32MPa | Concrete Rectangular | 400 | 600 | 2400 | 6962.5 | 1.67 | 4088.07 | G300E | 6640642.61 | 52.1 | G300E | 9038599.77 | 70.92
1194 | Story23 | B31 | 32 MPa RC Beam (60 cm x 40 cm) | Beam | 32MPa | Concrete Rectangular | 400 | 600 | 2400 | 6962.5 | 1.67 | 4088.07 | G300E | 7154285.23 | 56.14 | G300E | 9215828.31 | 72.31
1195 | Story23 | B32 | 32 MPa RC Beam (60 cm x 40 cm) | Beam | 32MPa | Concrete Rectangular | 400 | 600 | 2400 | 6962.5 | 1.67 | 4088.07 | G300E | 6826414.77 | 53.56 | G300E | 6977390.89 | 54.75
1196 | Story23 | B33 | 32 MPa RC Beam (60 cm x 40 cm) | Beam | 32MPa | Concrete Rectangular | 400 | 600 | 2400 | 6962.5 | 1.67 | 4088.07 | G300E | 7557477.27 | 59.3 | G300E | 3579999.77 | 28.09
1197 | Story23 | B34 | 32 MPa RC Beam (60 cm x 40 cm) | Beam | 32MPa | Concrete Rectangular | 400 | 600 | 2400 | 6962.5 | 1.67 | 4088.07 | G300E | 8060043.18 | 63.24 | G300E | 6699199.77 | 52.56
1198 | Story23 | B35 | 32 MPa RC Beam (60 cm x 40 cm) | Beam | 32MPa | Concrete Rectangular | 400 | 600 | 2400 | 6962.5 | 1.67 | 4088.07 | G300E | 6352015.34 | 49.84 | G300E | 9818399.77 | 77.04
1199 | Story23 | B36 | 32 MPa RC Beam (60 cm x 40 cm) | Beam | 32MPa | Concrete Rectangular | 400 | 600 | 2400 | 7200 | 1.73 | 4227.52 | G300E | 13494365.22 | 105.88 | G300E | 10376038.33 | 81.41
1200 | Story23 | B4 | 32 MPa RC Beam (60 cm x 40 cm) | Beam | 32MPa | Concrete Rectangular | 400 | 600 | 2400 | 6962.5 | 1.67 | 4088.07 | G300E | 6170040.91 | 48.41 | G300E | 9038599.77 | 70.92
1201 | Story23 | B40 | 32 MPa RC Beam (60 cm x 40 cm) | Beam | 32MPa | Concrete Rectangular | 400 | 600 | 2400 | 6962.5 | 1.67 | 4088.07 | G300E | 13079813.04 | 102.63 | G300E | 10070359 | 79.02
1202 | Story23 | B41 | 32 MPa RC Beam (60 cm x 40 cm) | Beam | 32MPa | Concrete Rectangular | 400 | 600 | 2400 | 6962.5 | 1.67 | 4088.07 | G300E | 6288403.41 | 49.34 | G300E | 9818399.77 | 77.04
1203 | Story23 | B42 | 32 MPa RC Beam (60 cm x 40 cm) | Beam | 32MPa | Concrete Rectangular | 400 | 600 | 2400 | 6962.5 | 1.67 | 4088.07 | G300E | 8059726.7 | 63.24 | G300E | 7478999.77 | 58.68
1204 | Story23 | B43 | 32 MPa RC Beam (60 cm x 40 cm) | Beam | 32MPa | Concrete Rectangular | 400 | 600 | 2400 | 6962.5 | 1.67 | 4088.07 | G300E | 7069785.8 | 55.47 | G300E | 3579999.77 | 28.09
1205 | Story23 | B44 | 32 MPa RC Beam (60 cm x 40 cm) | Beam | 32MPa | Concrete Rectangular | 400 | 600 | 2400 | 6962.5 | 1.67 | 4088.07 | G300E | 6826414.77 | 53.56 | G300E | 3858200.38 | 30.27
1206 | Story23 | B45 | 32 MPa RC Beam (60 cm x 40 cm) | Beam | 32MPa | Concrete Rectangular | 400 | 600 | 2400 | 6962.5 | 1.67 | 4088.07 | G300E | 6600766.48 | 51.79 | G300E | 9038599.77 | 70.92
1207 | Story23 | B46 | 32 MPa RC Beam (60 cm x 40 cm) | Beam | 32MPa | Concrete Rectangular | 400 | 600 | 2400 | 6962.5 | 1.67 | 4088.07 | G300E | 7191946.02 | 56.43 | G300E | 9127214.04 | 71.62
1208 | Story23 | B47 | 32 MPa RC Beam (60 cm x 40 cm) | Beam | 32MPa | Concrete Rectangular | 400 | 600 | 2400 | 6962.5 | 1.67 | 4088.07 | G300E | 6826731.25 | 53.57 | G300E | 6977402.28 | 54.75
1209 | Story23 | B48 | 32 MPa RC Beam (60 cm x 40 cm) | Beam | 32MPa | Concrete Rectangular | 400 | 600 | 2400 | 6962.5 | 1.67 | 4088.07 | G300E | 7785024.43 | 61.08 | G300E | 5139599.77 | 40.33
1210 | Story23 | B49 | 32 MPa RC Beam (60 cm x 40 cm) | Beam | 32MPa | Concrete Rectangular | 400 | 600 | 2400 | 6962.5 | 1.67 | 4088.07 | G300E | 8064157.39 | 63.27 | G300E | 6699199.77 | 52.56
1211 | Story23 | B5 | 32 MPa RC Beam (60 cm x 40 cm) | Beam | 32MPa | Concrete Rectangular | 400 | 600 | 2400 | 6962.5 | 1.67 | 4088.07 | G300E | 8238219.89 | 64.64 | G300E | 8531320.88 | 66.94
1212 | Story23 | B50 | 32 MPa RC Beam (60 cm x 40 cm) | Beam | 32MPa | Concrete Rectangular | 400 | 600 | 2400 | 6962.5 | 1.67 | 4088.07 | G300E | 7682802.27 | 60.28 | G300E | 9995628.31 | 78.43
1213 | Story23 | B51 | 32 MPa RC Beam (60 cm x 40 cm) | Beam | 32MPa | Concrete Rectangular | 400 | 600 | 2400 | 7200 | 1.73 | 4227.52 | G300E | 13525043.48 | 106.12 | G300E | 10413564.1 | 81.71
1214 | Story23 | B52 | 32 MPa RC Beam (60 cm x 40 cm) | Beam | 32MPa | Concrete Rectangular | 400 | 600 | 2400 | 6962.5 | 1.67 | 4088.07 | G300E | 13456998.91 | 105.59 | G300E | 8575954.03 | 67.29
1215 | Story23 | B54 | 32 MPa RC Beam (60 cm x 40 cm) | Beam | 32MPa | Concrete Rectangular | 400 | 600 | 2400 | 6962.5 | 1.67 | 4088.07 | G300E | 13445192.93 | 105.5 | G300E | 8576557.04 | 67.29
1216 | Story23 | B55 | 32 MPa RC Beam (60 cm x 40 cm) | Beam | 32MPa | Concrete Rectangular | 400 | 600 | 2400 | 6962.5 | 1.67 | 4088.07 | G300E | 13084656.52 | 102.67 | G300E | 10070300.87 | 79.02
1217 | Story23 | B56 | 32 MPa RC Beam (60 cm x 40 cm) | Beam | 32MPa | Concrete Rectangular | 400 | 600 | 2400 | 6962.5 | 1.67 | 4088.07 | G300E | 7422657.95 | 58.24 | G300E | 9995628.31 | 78.43
1218 | Story23 | B57 | 32 MPa RC Beam (60 cm x 40 cm) | Beam | 32MPa | Concrete Rectangular | 400 | 600 | 2400 | 6962.5 | 1.67 | 4088.07 | G300E | 8065106.82 | 63.28 | G300E | 6699199.77 | 52.56
1219 | Story23 | B58 | 32 MPa RC Beam (60 cm x 40 cm) | Beam | 32MPa | Concrete Rectangular | 400 | 600 | 2400 | 6962.5 | 1.67 | 4088.07 | G300E | 7298598.86 | 57.27 | G300E | 5139599.77 | 40.33
1220 | Story23 | B59 | 32 MPa RC Beam (60 cm x 40 cm) | Beam | 32MPa | Concrete Rectangular | 400 | 600 | 2400 | 6962.5 | 1.67 | 4088.07 | G300E | 6826414.77 | 53.56 | G300E | 3858200.38 | 30.27
1221 | Story23 | B6 | 32 MPa RC Beam (60 cm x 40 cm) | Beam | 32MPa | Concrete Rectangular | 400 | 600 | 2400 | 6962.5 | 1.67 | 4088.07 | G300E | 6096934.66 | 47.84 | G300E | 8258799.77 | 64.8
1222 | Story23 | B60 | 32 MPa RC Beam (60 cm x 40 cm) | Beam | 32MPa | Concrete Rectangular | 400 | 600 | 2400 | 6962.5 | 1.67 | 4088.07 | G300E | 6640959.09 | 52.11 | G300E | 9038599.77 | 70.92
1223 | Story23 | B61 | 32 MPa RC Beam (60 cm x 40 cm) | Beam | 32MPa | Concrete Rectangular | 400 | 600 | 2400 | 6962.5 | 1.67 | 4088.07 | G300E | 6912496.59 | 54.24 | G300E | 8436028.31 | 66.19
1224 | Story23 | B62 | 32 MPa RC Beam (60 cm x 40 cm) | Beam | 32MPa | Concrete Rectangular | 400 | 600 | 2400 | 6962.5 | 1.67 | 4088.07 | G300E | 6540635.8 | 51.32 | G300E | 6968304.83 | 54.68
1225 | Story23 | B63 | 32 MPa RC Beam (60 cm x 40 cm) | Beam | 32MPa | Concrete Rectangular | 400 | 600 | 2400 | 6962.5 | 1.67 | 4088.07 | G300E | 7962568.18 | 62.48 | G300E | 6876428.31 | 53.96
1226 | Story23 | B64 | 32 MPa RC Beam (60 cm x 40 cm) | Beam | 32MPa | Concrete Rectangular | 400 | 600 | 2400 | 6962.5 | 1.67 | 4088.07 | G300E | 7296067.05 | 57.25 | G300E | 6699199.77 | 52.56
1227 | Story23 | B65 | 32 MPa RC Beam (60 cm x 40 cm) | Beam | 32MPa | Concrete Rectangular | 400 | 600 | 2400 | 6962.5 | 1.67 | 4088.07 | G300E | 8236637.5 | 64.63 | G300E | 8531263.92 | 66.94
1228 | Story23 | B66 | 32 MPa RC Beam (60 cm x 40 cm) | Beam | 32MPa | Concrete Rectangular | 400 | 600 | 2400 | 6962.5 | 1.67 | 4088.07 | G300E | 6838440.91 | 53.66 | G300E | 9995628.31 | 78.43
1229 | Story23 | B67 | 32 MPa RC Beam (60 cm x 40 cm) | Beam | 32MPa | Concrete Rectangular | 400 | 600 | 2400 | 6962.5 | 1.67 | 4088.07 | G300E | 8466716.48 | 66.43 | G300E | 6787814.04 | 53.26
1230 | Story23 | B68 | 32 MPa RC Beam (60 cm x 40 cm) | Beam | 32MPa | Concrete Rectangular | 400 | 600 | 2400 | 6962.5 | 1.67 | 4088.07 | G300E | 5738998.86 | 45.03 | G300E | 9038599.77 | 70.92
1231 | Story23 | B69 | 32 MPa RC Beam (60 cm x 40 cm) | Beam | 32MPa | Concrete Rectangular | 400 | 600 | 2400 | 6962.5 | 1.67 | 4088.07 | G300E | 8261955.68 | 64.83 | G300E | 6787814.04 | 53.26
1232 | Story23 | B7 | 32 MPa RC Beam (60 cm x 40 cm) | Beam | 32MPa | Concrete Rectangular | 400 | 600 | 2400 | 6962.5 | 1.67 | 4088.07 | G300E | 8466716.48 | 66.43 | G300E | 6787814.04 | 53.26
1233 | Story23 | B70 | 32 MPa RC Beam (60 cm x 40 cm) | Beam | 32MPa | Concrete Rectangular | 400 | 600 | 2400 | 6962.5 | 1.67 | 4088.07 | G300E | 6838124.43 | 53.65 | G300E | 9995628.31 | 78.43
1234 | Story23 | B71 | 32 MPa RC Beam (60 cm x 40 cm) | Beam | 32MPa | Concrete Rectangular | 400 | 600 | 2400 | 6962.5 | 1.67 | 4088.07 | G300E | 7819203.98 | 61.35 | G300E | 8531260.12 | 66.94
1235 | Story23 | B72 | 32 MPa RC Beam (60 cm x 40 cm) | Beam | 32MPa | Concrete Rectangular | 400 | 600 | 2400 | 6962.5 | 1.67 | 4088.07 | G300E | 7295750.57 | 57.25 | G300E | 6699199.77 | 52.56
1236 | Story23 | B73 | 32 MPa RC Beam (60 cm x 40 cm) | Beam | 32MPa | Concrete Rectangular | 400 | 600 | 2400 | 6962.5 | 1.67 | 4088.07 | G300E | 7164728.98 | 56.22 | G300E | 6876428.31 | 53.96
1237 | Story23 | B74 | 32 MPa RC Beam (60 cm x 40 cm) | Beam | 32MPa | Concrete Rectangular | 400 | 600 | 2400 | 6962.5 | 1.67 | 4088.07 | G300E | 6539369.89 | 51.31 | G300E | 6968295.33 | 54.68
1238 | Story23 | B75 | 32 MPa RC Beam (60 cm x 40 cm) | Beam | 32MPa | Concrete Rectangular | 400 | 600 | 2400 | 6962.5 | 1.67 | 4088.07 | G300E | 6388410.23 | 50.13 | G300E | 8347414.04 | 65.5
1239 | Story23 | B76 | 32 MPa RC Beam (60 cm x 40 cm) | Beam | 32MPa | Concrete Rectangular | 400 | 600 | 2400 | 6962.5 | 1.67 | 4088.07 | G300E | 5980154.55 | 46.92 | G300E | 8347414.04 | 65.5
1240 | Story23 | B77 | 32 MPa RC Beam (60 cm x 40 cm) | Beam | 32MPa | Concrete Rectangular | 400 | 600 | 2400 | 6962.5 | 1.67 | 4088.07 | G300E | 6420057.95 | 50.37 | G300E | 8648699.77 | 67.86
1241 | Story23 | B78 | 32 MPa RC Beam (60 cm x 40 cm) | Beam | 32MPa | Concrete Rectangular | 400 | 600 | 2400 | 6962.5 | 1.67 | 4088.07 | G300E | 6542534.66 | 51.34 | G300E | 8258799.77 | 64.8
1242 | Story23 | B79 | 32 MPa RC Beam (60 cm x 40 cm) | Beam | 32MPa | Concrete Rectangular | 400 | 600 | 2400 | 6962.5 | 1.67 | 4088.07 | G300E | 6507089.2 | 51.06 | G300E | 6699199.77 | 52.56
1243 | Story23 | B8 | 32 MPa RC Beam (60 cm x 40 cm) | Beam | 32MPa | Concrete Rectangular | 400 | 600 | 2400 | 6962.5 | 1.67 | 4088.07 | G300E | 6061805.68 | 47.56 | G300E | 6699199.77 | 52.56
1244 | Story23 | B80 | 32 MPa RC Beam (60 cm x 40 cm) | Beam | 32MPa | Concrete Rectangular | 400 | 600 | 2400 | 6962.5 | 1.67 | 4088.07 | G300E | 6542534.66 | 51.34 | G300E | 8258799.77 | 64.8
1245 | Story23 | B81 | 32 MPa RC Beam (60 cm x 40 cm) | Beam | 32MPa | Concrete Rectangular | 400 | 600 | 2400 | 6962.5 | 1.67 | 4088.07 | G300E | 6420057.95 | 50.37 | G300E | 8648699.77 | 67.86
1246 | Story23 | B82 | 32 MPa RC Beam (60 cm x 40 cm) | Beam | 32MPa | Concrete Rectangular | 400 | 600 | 2400 | 6962.5 | 1.67 | 4088.07 | G300E | 5979205.11 | 46.92 | G300E | 8347414.04 | 65.5
1247 | Story23 | B9 | 32 MPa RC Beam (60 cm x 40 cm) | Beam | 32MPa | Concrete Rectangular | 400 | 600 | 2400 | 6962.5 | 1.67 | 4088.07 | G300E | 8261639.2 | 64.82 | G300E | 6787814.04 | 53.26
1248 | Story24 | B1 | 32 MPa RC Beam (60 cm x 40 cm) | Beam | 32MPa | Concrete Rectangular | 400 | 600 | 2400 | 6962.5 | 1.67 | 4088.07 | G300E | 6802046.02 | 53.37 | G300E | 8436028.31 | 66.19
1249 | Story24 | B10 | 32 MPa RC Beam (60 cm x 40 cm) | Beam | 32MPa | Concrete Rectangular | 400 | 600 | 2400 | 6962.5 | 1.67 | 4088.07 | G300E | 5878565.34 | 46.13 | G300E | 8258799.77 | 64.8
1250 | Story24 | B11 | 32 MPa RC Beam (60 cm x 40 cm) | Beam | 32MPa | Concrete Rectangular | 400 | 600 | 2400 | 6962.5 | 1.67 | 4088.07 | G300E | 7847686.93 | 61.58 | G300E | 8438946.86 | 66.22
1251 | Story24 | B12 | 32 MPa RC Beam (60 cm x 40 cm) | Beam | 32MPa | Concrete Rectangular | 400 | 600 | 2400 | 6962.5 | 1.67 | 4088.07 | G300E | 5779824.43 | 45.35 | G300E | 8648699.77 | 67.86
1252 | Story24 | B13 | 32 MPa RC Beam (60 cm x 40 cm) | Beam | 32MPa | Concrete Rectangular | 400 | 600 | 2400 | 6962.5 | 1.67 | 4088.07 | G300E | 7500511.36 | 58.85 | G300E | 5316828.31 | 41.72
1253 | Story24 | B14 | 32 MPa RC Beam (60 cm x 40 cm) | Beam | 32MPa | Concrete Rectangular | 400 | 600 | 2400 | 6962.5 | 1.67 | 4088.07 | G300E | 5548796.02 | 43.54 | G300E | 8258799.77 | 64.8
1254 | Story24 | B15 | 32 MPa RC Beam (60 cm x 40 cm) | Beam | 32MPa | Concrete Rectangular | 400 | 600 | 2400 | 6962.5 | 1.67 | 4088.07 | G300E | 6323215.91 | 49.61 | G300E | 8347414.04 | 65.5
1255 | Story24 | B16 | 32 MPa RC Beam (60 cm x 40 cm) | Beam | 32MPa | Concrete Rectangular | 400 | 600 | 2400 | 6962.5 | 1.67 | 4088.07 | G300E | 7114725.57 | 55.82 | G300E | 8648699.77 | 67.86
1256 | Story24 | B17 | 32 MPa RC Beam (60 cm x 40 cm) | Beam | 32MPa | Concrete Rectangular | 400 | 600 | 2400 | 6962.5 | 1.67 | 4088.07 | G300E | 7357463.64 | 57.73 | G300E | 6876428.31 | 53.96
1257 | Story24 | B18 | 32 MPa RC Beam (60 cm x 40 cm) | Beam | 32MPa | Concrete Rectangular | 400 | 600 | 2400 | 6962.5 | 1.67 | 4088.07 | G300E | 7361577.84 | 57.76 | G300E | 5139599.77 | 40.33
1258 | Story24 | B19 | 32 MPa RC Beam (60 cm x 40 cm) | Beam | 32MPa | Concrete Rectangular | 400 | 600 | 2400 | 6962.5 | 1.67 | 4088.07 | G300E | 7291003.41 | 57.21 | G300E | 6699199.77 | 52.56
1259 | Story24 | B2 | 32 MPa RC Beam (60 cm x 40 cm) | Beam | 32MPa | Concrete Rectangular | 400 | 600 | 2400 | 6962.5 | 1.67 | 4088.07 | G300E | 5548479.55 | 43.54 | G300E | 8258799.77 | 64.8
1260 | Story24 | B20 | 32 MPa RC Beam (60 cm x 40 cm) | Beam | 32MPa | Concrete Rectangular | 400 | 600 | 2400 | 6962.5 | 1.67 | 4088.07 | G300E | 7393858.52 | 58.01 | G300E | 9995628.31 | 78.43
1261 | Story24 | B21 | 32 MPa RC Beam (60 cm x 40 cm) | Beam | 32MPa | Concrete Rectangular | 400 | 600 | 2400 | 6962.5 | 1.67 | 4088.07 | G300E | 6584626.14 | 51.67 | G300E | 9995628.31 | 78.43
1262 | Story24 | B22 | 32 MPa RC Beam (60 cm x 40 cm) | Beam | 32MPa | Concrete Rectangular | 400 | 600 | 2400 | 7200 | 1.73 | 4227.52 | G300E | 14002121.74 | 109.87 | G300E | 10382430.05 | 81.46
1263 | Story24 | B23 | 32 MPa RC Beam (60 cm x 40 cm) | Beam | 32MPa | Concrete Rectangular | 400 | 600 | 2400 | 6962.5 | 1.67 | 4088.07 | G300E | 5372518.18 | 42.15 | G300E | 9038599.77 | 70.92
1264 | Story24 | B24 | 32 MPa RC Beam (60 cm x 40 cm) | Beam | 32MPa | Concrete Rectangular | 400 | 600 | 2400 | 7200 | 1.73 | 4227.52 | G300E | 14014017.39 | 109.96 | G300E | 8877508.59 | 69.66
1265 | Story24 | B25 | 32 MPa RC Beam (60 cm x 40 cm) | Beam | 32MPa | Concrete Rectangular | 400 | 600 | 2400 | 6962.5 | 1.67 | 4088.07 | G300E | 6578613.07 | 51.62 | G300E | 9995628.31 | 78.43
1266 | Story24 | B26 | 32 MPa RC Beam (60 cm x 40 cm) | Beam | 32MPa | Concrete Rectangular | 400 | 600 | 2400 | 6962.5 | 1.67 | 4088.07 | G300E | 7161564.2 | 56.19 | G300E | 9995628.31 | 78.43
1267 | Story24 | B27 | 32 MPa RC Beam (60 cm x 40 cm) | Beam | 32MPa | Concrete Rectangular | 400 | 600 | 2400 | 6962.5 | 1.67 | 4088.07 | G300E | 7297649.43 | 57.26 | G300E | 6699199.77 | 52.56
1268 | Story24 | B28 | 32 MPa RC Beam (60 cm x 40 cm) | Beam | 32MPa | Concrete Rectangular | 400 | 600 | 2400 | 6962.5 | 1.67 | 4088.07 | G300E | 7089090.91 | 55.62 | G300E | 5139599.77 | 40.33
1269 | Story24 | B29 | 32 MPa RC Beam (60 cm x 40 cm) | Beam | 32MPa | Concrete Rectangular | 400 | 600 | 2400 | 6962.5 | 1.67 | 4088.07 | G300E | 7359046.02 | 57.74 | G300E | 6876473.88 | 53.96
1270 | Story24 | B3 | 32 MPa RC Beam (60 cm x 40 cm) | Beam | 32MPa | Concrete Rectangular | 400 | 600 | 2400 | 6962.5 | 1.67 | 4088.07 | G300E | 7704322.73 | 60.45 | G300E | 5228214.04 | 41.02
1271 | Story24 | B30 | 32 MPa RC Beam (60 cm x 40 cm) | Beam | 32MPa | Concrete Rectangular | 400 | 600 | 2400 | 6962.5 | 1.67 | 4088.07 | G300E | 6404234.09 | 50.25 | G300E | 8648699.77 | 67.86
1272 | Story24 | B31 | 32 MPa RC Beam (60 cm x 40 cm) | Beam | 32MPa | Concrete Rectangular | 400 | 600 | 2400 | 6962.5 | 1.67 | 4088.07 | G300E | 7074532.95 | 55.51 | G300E | 9038599.77 | 70.92
1273 | Story24 | B32 | 32 MPa RC Beam (60 cm x 40 cm) | Beam | 32MPa | Concrete Rectangular | 400 | 600 | 2400 | 6962.5 | 1.67 | 4088.07 | G300E | 6811856.82 | 53.45 | G300E | 5414824.86 | 42.49
1274 | Story24 | B33 | 32 MPa RC Beam (60 cm x 40 cm) | Beam | 32MPa | Concrete Rectangular | 400 | 600 | 2400 | 6962.5 | 1.67 | 4088.07 | G300E | 7509372.73 | 58.92 | G300E | 3579999.77 | 28.09
1275 | Story24 | B34 | 32 MPa RC Beam (60 cm x 40 cm) | Beam | 32MPa | Concrete Rectangular | 400 | 600 | 2400 | 6962.5 | 1.67 | 4088.07 | G300E | 7890411.36 | 61.91 | G300E | 7478999.77 | 58.68
1276 | Story24 | B35 | 32 MPa RC Beam (60 cm x 40 cm) | Beam | 32MPa | Concrete Rectangular | 400 | 600 | 2400 | 6962.5 | 1.67 | 4088.07 | G300E | 6284605.68 | 49.31 | G300E | 9818399.77 | 77.04
1277 | Story24 | B36 | 32 MPa RC Beam (60 cm x 40 cm) | Beam | 32MPa | Concrete Rectangular | 400 | 600 | 2400 | 7200 | 1.73 | 4227.52 | G300E | 13599234.78 | 106.7 | G300E | 10381575.44 | 81.46
1278 | Story24 | B4 | 32 MPa RC Beam (60 cm x 40 cm) | Beam | 32MPa | Concrete Rectangular | 400 | 600 | 2400 | 6962.5 | 1.67 | 4088.07 | G300E | 5778242.05 | 45.34 | G300E | 8648699.77 | 67.86
1279 | Story24 | B40 | 32 MPa RC Beam (60 cm x 40 cm) | Beam | 32MPa | Concrete Rectangular | 400 | 600 | 2400 | 6962.5 | 1.67 | 4088.07 | G300E | 13182131.52 | 103.43 | G300E | 10076165.72 | 79.06
1280 | Story24 | B41 | 32 MPa RC Beam (60 cm x 40 cm) | Beam | 32MPa | Concrete Rectangular | 400 | 600 | 2400 | 6962.5 | 1.67 | 4088.07 | G300E | 6261186.36 | 49.13 | G300E | 9818399.77 | 77.04
1281 | Story24 | B42 | 32 MPa RC Beam (60 cm x 40 cm) | Beam | 32MPa | Concrete Rectangular | 400 | 600 | 2400 | 6962.5 | 1.67 | 4088.07 | G300E | 7890727.84 | 61.91 | G300E | 7478999.77 | 58.68
1282 | Story24 | B43 | 32 MPa RC Beam (60 cm x 40 cm) | Beam | 32MPa | Concrete Rectangular | 400 | 600 | 2400 | 6962.5 | 1.67 | 4088.07 | G300E | 6661846.59 | 52.27 | G300E | 3579999.77 | 28.09
1283 | Story24 | B44 | 32 MPa RC Beam (60 cm x 40 cm) | Beam | 32MPa | Concrete Rectangular | 400 | 600 | 2400 | 6962.5 | 1.67 | 4088.07 | G300E | 6811856.82 | 53.45 | G300E | 3855240.05 | 30.25
1284 | Story24 | B45 | 32 MPa RC Beam (60 cm x 40 cm) | Beam | 32MPa | Concrete Rectangular | 400 | 600 | 2400 | 6962.5 | 1.67 | 4088.07 | G300E | 6552978.41 | 51.42 | G300E | 9038599.77 | 70.92
1285 | Story24 | B46 | 32 MPa RC Beam (60 cm x 40 cm) | Beam | 32MPa | Concrete Rectangular | 400 | 600 | 2400 | 6962.5 | 1.67 | 4088.07 | G300E | 7115042.05 | 55.83 | G300E | 8648699.77 | 67.86
1286 | Story24 | B47 | 32 MPa RC Beam (60 cm x 40 cm) | Beam | 32MPa | Concrete Rectangular | 400 | 600 | 2400 | 6962.5 | 1.67 | 4088.07 | G300E | 6811856.82 | 53.45 | G300E | 3855247.65 | 30.25
1287 | Story24 | B48 | 32 MPa RC Beam (60 cm x 40 cm) | Beam | 32MPa | Concrete Rectangular | 400 | 600 | 2400 | 6962.5 | 1.67 | 4088.07 | G300E | 7364109.66 | 57.78 | G300E | 5139599.77 | 40.33
1288 | Story24 | B49 | 32 MPa RC Beam (60 cm x 40 cm) | Beam | 32MPa | Concrete Rectangular | 400 | 600 | 2400 | 6962.5 | 1.67 | 4088.07 | G300E | 7893892.61 | 61.94 | G300E | 7478999.77 | 58.68
1289 | Story24 | B5 | 32 MPa RC Beam (60 cm x 40 cm) | Beam | 32MPa | Concrete Rectangular | 400 | 600 | 2400 | 6962.5 | 1.67 | 4088.07 | G300E | 7852434.09 | 61.61 | G300E | 8527606.7 | 66.91
1290 | Story24 | B50 | 32 MPa RC Beam (60 cm x 40 cm) | Beam | 32MPa | Concrete Rectangular | 400 | 600 | 2400 | 6962.5 | 1.67 | 4088.07 | G300E | 7401137.5 | 58.07 | G300E | 9995628.31 | 78.43
1291 | Story24 | B51 | 32 MPa RC Beam (60 cm x 40 cm) | Beam | 32MPa | Concrete Rectangular | 400 | 600 | 2400 | 7200 | 1.73 | 4227.52 | G300E | 13630852.17 | 106.95 | G300E | 10419555.76 | 81.76
1292 | Story24 | B52 | 32 MPa RC Beam (60 cm x 40 cm) | Beam | 32MPa | Concrete Rectangular | 400 | 600 | 2400 | 6962.5 | 1.67 | 4088.07 | G300E | 13565371.74 | 106.44 | G300E | 8584236.38 | 67.36
1293 | Story24 | B54 | 32 MPa RC Beam (60 cm x 40 cm) | Beam | 32MPa | Concrete Rectangular | 400 | 600 | 2400 | 6962.5 | 1.67 | 4088.07 | G300E | 13556290.22 | 106.37 | G300E | 8584812.15 | 67.36
1294 | Story24 | B55 | 32 MPa RC Beam (60 cm x 40 cm) | Beam | 32MPa | Concrete Rectangular | 400 | 600 | 2400 | 6962.5 | 1.67 | 4088.07 | G300E | 13186369.57 | 103.47 | G300E | 10076125.76 | 79.06
1295 | Story24 | B56 | 32 MPa RC Beam (60 cm x 40 cm) | Beam | 32MPa | Concrete Rectangular | 400 | 600 | 2400 | 6962.5 | 1.67 | 4088.07 | G300E | 7161564.2 | 56.19 | G300E | 9995628.31 | 78.43
1296 | Story24 | B57 | 32 MPa RC Beam (60 cm x 40 cm) | Beam | 32MPa | Concrete Rectangular | 400 | 600 | 2400 | 6962.5 | 1.67 | 4088.07 | G300E | 7894525.57 | 61.94 | G300E | 7478999.77 | 58.68
1297 | Story24 | B58 | 32 MPa RC Beam (60 cm x 40 cm) | Beam | 32MPa | Concrete Rectangular | 400 | 600 | 2400 | 6962.5 | 1.67 | 4088.07 | G300E | 7089090.91 | 55.62 | G300E | 5139599.77 | 40.33
1298 | Story24 | B59 | 32 MPa RC Beam (60 cm x 40 cm) | Beam | 32MPa | Concrete Rectangular | 400 | 600 | 2400 | 6962.5 | 1.67 | 4088.07 | G300E | 6811856.82 | 53.45 | G300E | 3855240.05 | 30.25
1299 | Story24 | B6 | 32 MPa RC Beam (60 cm x 40 cm) | Beam | 32MPa | Concrete Rectangular | 400 | 600 | 2400 | 6962.5 | 1.67 | 4088.07 | G300E | 5878248.86 | 46.12 | G300E | 8258799.77 | 64.8
1300 | Story24 | B60 | 32 MPa RC Beam (60 cm x 40 cm) | Beam | 32MPa | Concrete Rectangular | 400 | 600 | 2400 | 6962.5 | 1.67 | 4088.07 | G300E | 6403917.61 | 50.25 | G300E | 8648699.77 | 67.86
1301 | Story24 | B61 | 32 MPa RC Beam (60 cm x 40 cm) | Beam | 32MPa | Concrete Rectangular | 400 | 600 | 2400 | 6962.5 | 1.67 | 4088.07 | G300E | 6802678.98 | 53.38 | G300E | 8436028.31 | 66.19
1302 | Story24 | B62 | 32 MPa RC Beam (60 cm x 40 cm) | Beam | 32MPa | Concrete Rectangular | 400 | 600 | 2400 | 6962.5 | 1.67 | 4088.07 | G300E | 7359362.5 | 57.74 | G300E | 6876487.17 | 53.96
1303 | Story24 | B63 | 32 MPa RC Beam (60 cm x 40 cm) | Beam | 32MPa | Concrete Rectangular | 400 | 600 | 2400 | 6962.5 | 1.67 | 4088.07 | G300E | 7515385.8 | 58.97 | G300E | 5316828.31 | 41.72
1304 | Story24 | B64 | 32 MPa RC Beam (60 cm x 40 cm) | Beam | 32MPa | Concrete Rectangular | 400 | 600 | 2400 | 6962.5 | 1.67 | 4088.07 | G300E | 7310308.52 | 57.36 | G300E | 6699199.77 | 52.56
1305 | Story24 | B65 | 32 MPa RC Beam (60 cm x 40 cm) | Beam | 32MPa | Concrete Rectangular | 400 | 600 | 2400 | 6962.5 | 1.67 | 4088.07 | G300E | 7848952.84 | 61.59 | G300E | 8438941.17 | 66.22
1306 | Story24 | B66 | 32 MPa RC Beam (60 cm x 40 cm) | Beam | 32MPa | Concrete Rectangular | 400 | 600 | 2400 | 6962.5 | 1.67 | 4088.07 | G300E | 6593487.5 | 51.73 | G300E | 9995628.31 | 78.43
1307 | Story24 | B67 | 32 MPa RC Beam (60 cm x 40 cm) | Beam | 32MPa | Concrete Rectangular | 400 | 600 | 2400 | 6962.5 | 1.67 | 4088.07 | G300E | 8364810.8 | 65.63 | G300E | 6787814.04 | 53.26
1308 | Story24 | B68 | 32 MPa RC Beam (60 cm x 40 cm) | Beam | 32MPa | Concrete Rectangular | 400 | 600 | 2400 | 6962.5 | 1.67 | 4088.07 | G300E | 5371885.23 | 42.15 | G300E | 9038599.77 | 70.92
1309 | Story24 | B69 | 32 MPa RC Beam (60 cm x 40 cm) | Beam | 32MPa | Concrete Rectangular | 400 | 600 | 2400 | 6962.5 | 1.67 | 4088.07 | G300E | 8359114.2 | 65.59 | G300E | 6787814.04 | 53.26
1310 | Story24 | B7 | 32 MPa RC Beam (60 cm x 40 cm) | Beam | 32MPa | Concrete Rectangular | 400 | 600 | 2400 | 6962.5 | 1.67 | 4088.07 | G300E | 8363861.36 | 65.63 | G300E | 6787814.04 | 53.26
1311 | Story24 | B70 | 32 MPa RC Beam (60 cm x 40 cm) | Beam | 32MPa | Concrete Rectangular | 400 | 600 | 2400 | 6962.5 | 1.67 | 4088.07 | G300E | 6593803.98 | 51.74 | G300E | 9995628.31 | 78.43
1312 | Story24 | B71 | 32 MPa RC Beam (60 cm x 40 cm) | Beam | 32MPa | Concrete Rectangular | 400 | 600 | 2400 | 6962.5 | 1.67 | 4088.07 | G300E | 7847686.93 | 61.58 | G300E | 8438937.37 | 66.22
1313 | Story24 | B72 | 32 MPa RC Beam (60 cm x 40 cm) | Beam | 32MPa | Concrete Rectangular | 400 | 600 | 2400 | 6962.5 | 1.67 | 4088.07 | G300E | 7310308.52 | 57.36 | G300E | 6699199.77 | 52.56
1314 | Story24 | B73 | 32 MPa RC Beam (60 cm x 40 cm) | Beam | 32MPa | Concrete Rectangular | 400 | 600 | 2400 | 6962.5 | 1.67 | 4088.07 | G300E | 7500827.84 | 58.85 | G300E | 5316828.31 | 41.72
1315 | Story24 | B74 | 32 MPa RC Beam (60 cm x 40 cm) | Beam | 32MPa | Concrete Rectangular | 400 | 600 | 2400 | 6962.5 | 1.67 | 4088.07 | G300E | 7359046.02 | 57.74 | G300E | 6876473.88 | 53.96
1316 | Story24 | B75 | 32 MPa RC Beam (60 cm x 40 cm) | Beam | 32MPa | Concrete Rectangular | 400 | 600 | 2400 | 6962.5 | 1.67 | 4088.07 | G300E | 6323215.91 | 49.61 | G300E | 8347414.04 | 65.5
1317 | Story24 | B76 | 32 MPa RC Beam (60 cm x 40 cm) | Beam | 32MPa | Concrete Rectangular | 400 | 600 | 2400 | 6962.5 | 1.67 | 4088.07 | G300E | 5553543.18 | 43.58 | G300E | 8258799.77 | 64.8
1318 | Story24 | B77 | 32 MPa RC Beam (60 cm x 40 cm) | Beam | 32MPa | Concrete Rectangular | 400 | 600 | 2400 | 6962.5 | 1.67 | 4088.07 | G300E | 6190611.93 | 48.57 | G300E | 8648699.77 | 67.86
1319 | Story24 | B78 | 32 MPa RC Beam (60 cm x 40 cm) | Beam | 32MPa | Concrete Rectangular | 400 | 600 | 2400 | 6962.5 | 1.67 | 4088.07 | G300E | 6306442.61 | 49.48 | G300E | 8258799.77 | 64.8
1320 | Story24 | B79 | 32 MPa RC Beam (60 cm x 40 cm) | Beam | 32MPa | Concrete Rectangular | 400 | 600 | 2400 | 6962.5 | 1.67 | 4088.07 | G300E | 6082693.18 | 47.73 | G300E | 6699199.77 | 52.56
1321 | Story24 | B8 | 32 MPa RC Beam (60 cm x 40 cm) | Beam | 32MPa | Concrete Rectangular | 400 | 600 | 2400 | 6962.5 | 1.67 | 4088.07 | G300E | 6030474.43 | 47.32 | G300E | 6699199.77 | 52.56
1322 | Story24 | B80 | 32 MPa RC Beam (60 cm x 40 cm) | Beam | 32MPa | Concrete Rectangular | 400 | 600 | 2400 | 6962.5 | 1.67 | 4088.07 | G300E | 6307075.57 | 49.49 | G300E | 8258799.77 | 64.8
1323 | Story24 | B81 | 32 MPa RC Beam (60 cm x 40 cm) | Beam | 32MPa | Concrete Rectangular | 400 | 600 | 2400 | 6962.5 | 1.67 | 4088.07 | G300E | 6190928.41 | 48.58 | G300E | 8648699.77 | 67.86
1324 | Story24 | B82 | 32 MPa RC Beam (60 cm x 40 cm) | Beam | 32MPa | Concrete Rectangular | 400 | 600 | 2400 | 6962.5 | 1.67 | 4088.07 | G300E | 5553859.66 | 43.58 | G300E | 8258799.77 | 64.8
1325 | Story24 | B9 | 32 MPa RC Beam (60 cm x 40 cm) | Beam | 32MPa | Concrete Rectangular | 400 | 600 | 2400 | 6962.5 | 1.67 | 4088.07 | G300E | 8358164.77 | 65.58 | G300E | 6787814.04 | 53.26
1326 | Story25 | B1 | 32 MPa RC Beam (60 cm x 40 cm) | Beam | 32MPa | Concrete Rectangular | 400 | 600 | 2400 | 6987.5 | 1.68 | 4102.75 | G300E | 6597470.45 | 51.77 | G300E | 8377386.8 | 65.73
1327 | Story25 | B10 | 32 MPa RC Beam (60 cm x 40 cm) | Beam | 32MPa | Concrete Rectangular | 400 | 600 | 2400 | 6987.5 | 1.68 | 4102.75 | G300E | 5699894.32 | 44.72 | G300E | 8288454.35 | 65.03
1328 | Story25 | B11 | 32 MPa RC Beam (60 cm x 40 cm) | Beam | 32MPa | Concrete Rectangular | 400 | 600 | 2400 | 6987.5 | 1.68 | 4102.75 | G300E | 7776769.89 | 61.02 | G300E | 8377386.8 | 65.73
1329 | Story25 | B12 | 32 MPa RC Beam (60 cm x 40 cm) | Beam | 32MPa | Concrete Rectangular | 400 | 600 | 2400 | 6987.5 | 1.68 | 4102.75 | G300E | 5815823.3 | 45.63 | G300E | 7897154.35 | 61.96
1330 | Story25 | B13 | 32 MPa RC Beam (60 cm x 40 cm) | Beam | 32MPa | Concrete Rectangular | 400 | 600 | 2400 | 6987.5 | 1.68 | 4102.75 | G300E | 7572544.32 | 59.42 | G300E | 5335919.25 | 41.87
1331 | Story25 | B14 | 32 MPa RC Beam (60 cm x 40 cm) | Beam | 32MPa | Concrete Rectangular | 400 | 600 | 2400 | 6987.5 | 1.68 | 4102.75 | G300E | 5775803.98 | 45.32 | G300E | 8199521.89 | 64.34
1332 | Story25 | B15 | 32 MPa RC Beam (60 cm x 40 cm) | Beam | 32MPa | Concrete Rectangular | 400 | 600 | 2400 | 6987.5 | 1.68 | 4102.75 | G300E | 6550463.64 | 51.4 | G300E | 8288454.35 | 65.03
1333 | Story25 | B16 | 32 MPa RC Beam (60 cm x 40 cm) | Beam | 32MPa | Concrete Rectangular | 400 | 600 | 2400 | 6987.5 | 1.68 | 4102.75 | G300E | 6696883.52 | 52.55 | G300E | 7897154.35 | 61.96
1334 | Story25 | B17 | 32 MPa RC Beam (60 cm x 40 cm) | Beam | 32MPa | Concrete Rectangular | 400 | 600 | 2400 | 6987.5 | 1.68 | 4102.75 | G300E | 7231744.89 | 56.74 | G300E | 5335919.25 | 41.87
1335 | Story25 | B18 | 32 MPa RC Beam (60 cm x 40 cm) | Beam | 32MPa | Concrete Rectangular | 400 | 600 | 2400 | 6987.5 | 1.68 | 4102.75 | G300E | 7207923.86 | 56.56 | G300E | 3592854.35 | 28.19
1336 | Story25 | B19 | 32 MPa RC Beam (60 cm x 40 cm) | Beam | 32MPa | Concrete Rectangular | 400 | 600 | 2400 | 6987.5 | 1.68 | 4102.75 | G300E | 7019578.98 | 55.08 | G300E | 6723254.35 | 52.75
1337 | Story25 | B2 | 32 MPa RC Beam (60 cm x 40 cm) | Beam | 32MPa | Concrete Rectangular | 400 | 600 | 2400 | 6987.5 | 1.68 | 4102.75 | G300E | 5772945.45 | 45.3 | G300E | 8199521.89 | 64.34
1338 | Story25 | B20 | 32 MPa RC Beam (60 cm x 40 cm) | Beam | 32MPa | Concrete Rectangular | 400 | 600 | 2400 | 6987.5 | 1.68 | 4102.75 | G300E | 7177115.34 | 56.31 | G300E | 10031519.25 | 78.71
1339 | Story25 | B21 | 32 MPa RC Beam (60 cm x 40 cm) | Beam | 32MPa | Concrete Rectangular | 400 | 600 | 2400 | 6987.5 | 1.68 | 4102.75 | G300E | 6209028.98 | 48.72 | G300E | 10031519.25 | 78.71
1340 | Story25 | B22 | 32 MPa RC Beam (60 cm x 40 cm) | Beam | 32MPa | Concrete Rectangular | 400 | 600 | 2400 | 7200 | 1.73 | 4227.52 | G300E | 14086017.39 | 110.52 | G300E | 10390322.5 | 81.53
1341 | Story25 | B23 | 32 MPa RC Beam (60 cm x 40 cm) | Beam | 32MPa | Concrete Rectangular | 400 | 600 | 2400 | 6987.5 | 1.68 | 4102.75 | G300E | 5437227.84 | 42.66 | G300E | 8288454.35 | 65.03
1342 | Story25 | B24 | 32 MPa RC Beam (60 cm x 40 cm) | Beam | 32MPa | Concrete Rectangular | 400 | 600 | 2400 | 7200 | 1.73 | 4227.52 | G300E | 14102921.74 | 110.66 | G300E | 10428064.28 | 81.82
1343 | Story25 | B25 | 32 MPa RC Beam (60 cm x 40 cm) | Beam | 32MPa | Concrete Rectangular | 400 | 600 | 2400 | 6987.5 | 1.68 | 4102.75 | G300E | 6207440.91 | 48.71 | G300E | 10031519.25 | 78.71
1344 | Story25 | B26 | 32 MPa RC Beam (60 cm x 40 cm) | Beam | 32MPa | Concrete Rectangular | 400 | 600 | 2400 | 6987.5 | 1.68 | 4102.75 | G300E | 7164410.8 | 56.21 | G300E | 10031519.25 | 78.71
1345 | Story25 | B27 | 32 MPa RC Beam (60 cm x 40 cm) | Beam | 32MPa | Concrete Rectangular | 400 | 600 | 2400 | 6987.5 | 1.68 | 4102.75 | G300E | 7025296.02 | 55.12 | G300E | 6723254.35 | 52.75
1346 | Story25 | B28 | 32 MPa RC Beam (60 cm x 40 cm) | Beam | 32MPa | Concrete Rectangular | 400 | 600 | 2400 | 6987.5 | 1.68 | 4102.75 | G300E | 6955103.41 | 54.57 | G300E | 3592854.35 | 28.19
1347 | Story25 | B29 | 32 MPa RC Beam (60 cm x 40 cm) | Beam | 32MPa | Concrete Rectangular | 400 | 600 | 2400 | 6987.5 | 1.68 | 4102.75 | G300E | 7233968.18 | 56.76 | G300E | 5335919.25 | 41.87
1348 | Story25 | B3 | 32 MPa RC Beam (60 cm x 40 cm) | Beam | 32MPa | Concrete Rectangular | 400 | 600 | 2400 | 6987.5 | 1.68 | 4102.75 | G300E | 7566827.27 | 59.37 | G300E | 5246986.8 | 41.17
1349 | Story25 | B30 | 32 MPa RC Beam (60 cm x 40 cm) | Beam | 32MPa | Concrete Rectangular | 400 | 600 | 2400 | 6987.5 | 1.68 | 4102.75 | G300E | 6209346.59 | 48.72 | G300E | 7897154.35 | 61.96
1350 | Story25 | B31 | 32 MPa RC Beam (60 cm x 40 cm) | Beam | 32MPa | Concrete Rectangular | 400 | 600 | 2400 | 6987.5 | 1.68 | 4102.75 | G300E | 6652100 | 52.19 | G300E | 8288454.35 | 65.03
1351 | Story25 | B32 | 32 MPa RC Beam (60 cm x 40 cm) | Beam | 32MPa | Concrete Rectangular | 400 | 600 | 2400 | 6987.5 | 1.68 | 4102.75 | G300E | 7741832.39 | 60.75 | G300E | 3773772.16 | 29.61
1352 | Story25 | B33 | 32 MPa RC Beam (60 cm x 40 cm) | Beam | 32MPa | Concrete Rectangular | 400 | 600 | 2400 | 6987.5 | 1.68 | 4102.75 | G300E | 6959232.39 | 54.6 | G300E | 3592854.35 | 28.19
1353 | Story25 | B34 | 32 MPa RC Beam (60 cm x 40 cm) | Beam | 32MPa | Concrete Rectangular | 400 | 600 | 2400 | 6987.5 | 1.68 | 4102.75 | G300E | 7859667.05 | 61.67 | G300E | 8288454.35 | 65.03
1354 | Story25 | B35 | 32 MPa RC Beam (60 cm x 40 cm) | Beam | 32MPa | Concrete Rectangular | 400 | 600 | 2400 | 6987.5 | 1.68 | 4102.75 | G300E | 5929528.98 | 46.53 | G300E | 9853654.35 | 77.32
1355 | Story25 | B36 | 32 MPa RC Beam (60 cm x 40 cm) | Beam | 32MPa | Concrete Rectangular | 400 | 600 | 2400 | 7200 | 1.73 | 4227.52 | G300E | 13674991.3 | 107.3 | G300E | 10385305.67 | 81.49
1356 | Story25 | B4 | 32 MPa RC Beam (60 cm x 40 cm) | Beam | 32MPa | Concrete Rectangular | 400 | 600 | 2400 | 6987.5 | 1.68 | 4102.75 | G300E | 5812011.93 | 45.6 | G300E | 8679754.35 | 68.1
1357 | Story25 | B40 | 32 MPa RC Beam (60 cm x 40 cm) | Beam | 32MPa | Concrete Rectangular | 400 | 600 | 2400 | 6987.5 | 1.68 | 4102.75 | G300E | 13302680.98 | 104.38 | G300E | 10116675.06 | 79.38
1358 | Story25 | B41 | 32 MPa RC Beam (60 cm x 40 cm) | Beam | 32MPa | Concrete Rectangular | 400 | 600 | 2400 | 6987.5 | 1.68 | 4102.75 | G300E | 5929211.36 | 46.52 | G300E | 9853654.35 | 77.32
1359 | Story25 | B42 | 32 MPa RC Beam (60 cm x 40 cm) | Beam | 32MPa | Concrete Rectangular | 400 | 600 | 2400 | 6987.5 | 1.68 | 4102.75 | G300E | 7859667.05 | 61.67 | G300E | 6723254.35 | 52.75
1360 | Story25 | B43 | 32 MPa RC Beam (60 cm x 40 cm) | Beam | 32MPa | Concrete Rectangular | 400 | 600 | 2400 | 6987.5 | 1.68 | 4102.75 | G300E | 6721975 | 52.74 | G300E | 3592854.35 | 28.19
1361 | Story25 | B44 | 32 MPa RC Beam (60 cm x 40 cm) | Beam | 32MPa | Concrete Rectangular | 400 | 600 | 2400 | 6987.5 | 1.68 | 4102.75 | G300E | 7741832.39 | 60.75 | G300E | 3773789.31 | 29.61
1362 | Story25 | B45 | 32 MPa RC Beam (60 cm x 40 cm) | Beam | 32MPa | Concrete Rectangular | 400 | 600 | 2400 | 6987.5 | 1.68 | 4102.75 | G300E | 6160434.09 | 48.34 | G300E | 8288454.35 | 65.03
1363 | Story25 | B46 | 32 MPa RC Beam (60 cm x 40 cm) | Beam | 32MPa | Concrete Rectangular | 400 | 600 | 2400 | 6987.5 | 1.68 | 4102.75 | G300E | 6698789.2 | 52.56 | G300E | 7897154.35 | 61.96
1364 | Story25 | B47 | 32 MPa RC Beam (60 cm x 40 cm) | Beam | 32MPa | Concrete Rectangular | 400 | 600 | 2400 | 6987.5 | 1.68 | 4102.75 | G300E | 7741832.39 | 60.75 | G300E | 3773795.03 | 29.61
1365 | Story25 | B48 | 32 MPa RC Beam (60 cm x 40 cm) | Beam | 32MPa | Concrete Rectangular | 400 | 600 | 2400 | 6987.5 | 1.68 | 4102.75 | G300E | 7209194.32 | 56.57 | G300E | 3592854.35 | 28.19
1366 | Story25 | B49 | 32 MPa RC Beam (60 cm x 40 cm) | Beam | 32MPa | Concrete Rectangular | 400 | 600 | 2400 | 6987.5 | 1.68 | 4102.75 | G300E | 7860937.5 | 61.68 | G300E | 8288454.35 | 65.03
1367 | Story25 | B5 | 32 MPa RC Beam (60 cm x 40 cm) | Beam | 32MPa | Concrete Rectangular | 400 | 600 | 2400 | 6987.5 | 1.68 | 4102.75 | G300E | 7781851.7 | 61.06 | G300E | 8466319.25 | 66.43
1368 | Story25 | B50 | 32 MPa RC Beam (60 cm x 40 cm) | Beam | 32MPa | Concrete Rectangular | 400 | 600 | 2400 | 6987.5 | 1.68 | 4102.75 | G300E | 7185690.91 | 56.38 | G300E | 10031519.25 | 78.71
1369 | Story25 | B51 | 32 MPa RC Beam (60 cm x 40 cm) | Beam | 32MPa | Concrete Rectangular | 400 | 600 | 2400 | 7200 | 1.73 | 4227.52 | G300E | 13703791.3 | 107.53 | G300E | 10424057.95 | 81.79
1370 | Story25 | B52 | 32 MPa RC Beam (60 cm x 40 cm) | Beam | 32MPa | Concrete Rectangular | 400 | 600 | 2400 | 6987.5 | 1.68 | 4102.75 | G300E | 13695500 | 107.46 | G300E | 10119719.18 | 79.4
1371 | Story25 | B54 | 32 MPa RC Beam (60 cm x 40 cm) | Beam | 32MPa | Concrete Rectangular | 400 | 600 | 2400 | 6987.5 | 1.68 | 4102.75 | G300E | 13690335.33 | 107.42 | G300E | 10120459.25 | 79.41
1372 | Story25 | B55 | 32 MPa RC Beam (60 cm x 40 cm) | Beam | 32MPa | Concrete Rectangular | 400 | 600 | 2400 | 6987.5 | 1.68 | 4102.75 | G300E | 13305415.22 | 104.4 | G300E | 10116640.43 | 79.38
1373 | Story25 | B56 | 32 MPa RC Beam (60 cm x 40 cm) | Beam | 32MPa | Concrete Rectangular | 400 | 600 | 2400 | 6987.5 | 1.68 | 4102.75 | G300E | 7164410.8 | 56.21 | G300E | 10031519.25 | 78.71
1374 | Story25 | B57 | 32 MPa RC Beam (60 cm x 40 cm) | Beam | 32MPa | Concrete Rectangular | 400 | 600 | 2400 | 6987.5 | 1.68 | 4102.75 | G300E | 7861572.73 | 61.68 | G300E | 6723254.35 | 52.75
1375 | Story25 | B58 | 32 MPa RC Beam (60 cm x 40 cm) | Beam | 32MPa | Concrete Rectangular | 400 | 600 | 2400 | 6987.5 | 1.68 | 4102.75 | G300E | 6956056.25 | 54.58 | G300E | 3592854.35 | 28.19
1376 | Story25 | B59 | 32 MPa RC Beam (60 cm x 40 cm) | Beam | 32MPa | Concrete Rectangular | 400 | 600 | 2400 | 6987.5 | 1.68 | 4102.75 | G300E | 7741832.39 | 60.75 | G300E | 3773789.31 | 29.61
1377 | Story25 | B6 | 32 MPa RC Beam (60 cm x 40 cm) | Beam | 32MPa | Concrete Rectangular | 400 | 600 | 2400 | 6987.5 | 1.68 | 4102.75 | G300E | 5697988.64 | 44.71 | G300E | 8288454.35 | 65.03
1378 | Story25 | B60 | 32 MPa RC Beam (60 cm x 40 cm) | Beam | 32MPa | Concrete Rectangular | 400 | 600 | 2400 | 6987.5 | 1.68 | 4102.75 | G300E | 6209346.59 | 48.72 | G300E | 7897154.35 | 61.96
1379 | Story25 | B61 | 32 MPa RC Beam (60 cm x 40 cm) | Beam | 32MPa | Concrete Rectangular | 400 | 600 | 2400 | 6987.5 | 1.68 | 4102.75 | G300E | 6598423.3 | 51.77 | G300E | 8377386.8 | 65.73
1380 | Story25 | B62 | 32 MPa RC Beam (60 cm x 40 cm) | Beam | 32MPa | Concrete Rectangular | 400 | 600 | 2400 | 6987.5 | 1.68 | 4102.75 | G300E | 7234285.8 | 56.76 | G300E | 5335919.25 | 41.87
1381 | Story25 | B63 | 32 MPa RC Beam (60 cm x 40 cm) | Beam | 32MPa | Concrete Rectangular | 400 | 600 | 2400 | 6987.5 | 1.68 | 4102.75 | G300E | 7572226.7 | 59.41 | G300E | 5335919.25 | 41.87
1382 | Story25 | B64 | 32 MPa RC Beam (60 cm x 40 cm) | Beam | 32MPa | Concrete Rectangular | 400 | 600 | 2400 | 6987.5 | 1.68 | 4102.75 | G300E | 7029425 | 55.16 | G300E | 6723254.35 | 52.75
1383 | Story25 | B65 | 32 MPa RC Beam (60 cm x 40 cm) | Beam | 32MPa | Concrete Rectangular | 400 | 600 | 2400 | 6987.5 | 1.68 | 4102.75 | G300E | 7777405.11 | 61.02 | G300E | 8768686.8 | 68.8
1384 | Story25 | B66 | 32 MPa RC Beam (60 cm x 40 cm) | Beam | 32MPa | Concrete Rectangular | 400 | 600 | 2400 | 6987.5 | 1.68 | 4102.75 | G300E | 6213793.18 | 48.76 | G300E | 10031519.25 | 78.71
1385 | Story25 | B67 | 32 MPa RC Beam (60 cm x 40 cm) | Beam | 32MPa | Concrete Rectangular | 400 | 600 | 2400 | 6987.5 | 1.68 | 4102.75 | G300E | 8621304.55 | 67.65 | G300E | 6812186.8 | 53.45
1386 | Story25 | B68 | 32 MPa RC Beam (60 cm x 40 cm) | Beam | 32MPa | Concrete Rectangular | 400 | 600 | 2400 | 6987.5 | 1.68 | 4102.75 | G300E | 5436275 | 42.66 | G300E | 9071054.35 | 71.17
1387 | Story25 | B69 | 32 MPa RC Beam (60 cm x 40 cm) | Beam | 32MPa | Concrete Rectangular | 400 | 600 | 2400 | 6987.5 | 1.68 | 4102.75 | G300E | 8619398.86 | 67.63 | G300E | 6812186.8 | 53.45
1388 | Story25 | B7 | 32 MPa RC Beam (60 cm x 40 cm) | Beam | 32MPa | Concrete Rectangular | 400 | 600 | 2400 | 6987.5 | 1.68 | 4102.75 | G300E | 8620034.09 | 67.64 | G300E | 5246986.8 | 41.17
1389 | Story25 | B70 | 32 MPa RC Beam (60 cm x 40 cm) | Beam | 32MPa | Concrete Rectangular | 400 | 600 | 2400 | 6987.5 | 1.68 | 4102.75 | G300E | 6214428.41 | 48.76 | G300E | 10031519.25 | 78.71
1390 | Story25 | B71 | 32 MPa RC Beam (60 cm x 40 cm) | Beam | 32MPa | Concrete Rectangular | 400 | 600 | 2400 | 6987.5 | 1.68 | 4102.75 | G300E | 7777405.11 | 61.02 | G300E | 8377386.8 | 65.73
1391 | Story25 | B72 | 32 MPa RC Beam (60 cm x 40 cm) | Beam | 32MPa | Concrete Rectangular | 400 | 600 | 2400 | 6987.5 | 1.68 | 4102.75 | G300E | 7029742.61 | 55.16 | G300E | 6723254.35 | 52.75
1392 | Story25 | B73 | 32 MPa RC Beam (60 cm x 40 cm) | Beam | 32MPa | Concrete Rectangular | 400 | 600 | 2400 | 6987.5 | 1.68 | 4102.75 | G300E | 7572226.7 | 59.41 | G300E | 5335919.25 | 41.87
1393 | Story25 | B74 | 32 MPa RC Beam (60 cm x 40 cm) | Beam | 32MPa | Concrete Rectangular | 400 | 600 | 2400 | 6987.5 | 1.68 | 4102.75 | G300E | 7233968.18 | 56.76 | G300E | 5335919.25 | 41.87
1394 | Story25 | B75 | 32 MPa RC Beam (60 cm x 40 cm) | Beam | 32MPa | Concrete Rectangular | 400 | 600 | 2400 | 6987.5 | 1.68 | 4102.75 | G300E | 6550146.02 | 51.39 | G300E | 8288454.35 | 65.03
1395 | Story25 | B76 | 32 MPa RC Beam (60 cm x 40 cm) | Beam | 32MPa | Concrete Rectangular | 400 | 600 | 2400 | 6987.5 | 1.68 | 4102.75 | G300E | 6161704.55 | 48.35 | G300E | 8199521.89 | 64.34
1396 | Story25 | B77 | 32 MPa RC Beam (60 cm x 40 cm) | Beam | 32MPa | Concrete Rectangular | 400 | 600 | 2400 | 6987.5 | 1.68 | 4102.75 | G300E | 5838373.86 | 45.81 | G300E | 7897154.35 | 61.96
1397 | Story25 | B78 | 32 MPa RC Beam (60 cm x 40 cm) | Beam | 32MPa | Concrete Rectangular | 400 | 600 | 2400 | 6987.5 | 1.68 | 4102.75 | G300E | 5922541.48 | 46.47 | G300E | 8288454.35 | 65.03
1398 | Story25 | B79 | 32 MPa RC Beam (60 cm x 40 cm) | Beam | 32MPa | Concrete Rectangular | 400 | 600 | 2400 | 6987.5 | 1.68 | 4102.75 | G300E | 6076901.7 | 47.68 | G300E | 6723254.35 | 52.75
1399 | Story25 | B8 | 32 MPa RC Beam (60 cm x 40 cm) | Beam | 32MPa | Concrete Rectangular | 400 | 600 | 2400 | 6987.5 | 1.68 | 4102.75 | G300E | 5660192.61 | 44.41 | G300E | 6723254.35 | 52.75
1400 | Story25 | B80 | 32 MPa RC Beam (60 cm x 40 cm) | Beam | 32MPa | Concrete Rectangular | 400 | 600 | 2400 | 6987.5 | 1.68 | 4102.75 | G300E | 5922541.48 | 46.47 | G300E | 8288454.35 | 65.03
1401 | Story25 | B81 | 32 MPa RC Beam (60 cm x 40 cm) | Beam | 32MPa | Concrete Rectangular | 400 | 600 | 2400 | 6987.5 | 1.68 | 4102.75 | G300E | 5838056.25 | 45.81 | G300E | 7897154.35 | 61.96
1402 | Story25 | B82 | 32 MPa RC Beam (60 cm x 40 cm) | Beam | 32MPa | Concrete Rectangular | 400 | 600 | 2400 | 6987.5 | 1.68 | 4102.75 | G300E | 6161704.55 | 48.35 | G300E | 8199521.89 | 64.34
1403 | Story25 | B9 | 32 MPa RC Beam (60 cm x 40 cm) | Beam | 32MPa | Concrete Rectangular | 400 | 600 | 2400 | 6987.5 | 1.68 | 4102.75 | G300E | 8618763.64 | 67.63 | G300E | 5246986.8 | 41.17
1404 | Story26 | B1 | 32 MPa RC Beam (60 cm x 40 cm) | Beam | 32MPa | Concrete Rectangular | 400 | 600 | 2400 | 6987.5 | 1.68 | 4102.75 | G300E | 6581907.39 | 51.64 | G300E | 8288454.35 | 65.03
1405 | Story26 | B10 | 32 MPa RC Beam (60 cm x 40 cm) | Beam | 32MPa | Concrete Rectangular | 400 | 600 | 2400 | 6987.5 | 1.68 | 4102.75 | G300E | 5691953.98 | 44.66 | G300E | 8288454.35 | 65.03
1406 | Story26 | B11 | 32 MPa RC Beam (60 cm x 40 cm) | Beam | 32MPa | Concrete Rectangular | 400 | 600 | 2400 | 6987.5 | 1.68 | 4102.75 | G300E | 7816789.2 | 61.33 | G300E | 8768686.8 | 68.8
1407 | Story26 | B12 | 32 MPa RC Beam (60 cm x 40 cm) | Beam | 32MPa | Concrete Rectangular | 400 | 600 | 2400 | 6987.5 | 1.68 | 4102.75 | G300E | 5820587.5 | 45.67 | G300E | 7897154.35 | 61.96
1408 | Story26 | B13 | 32 MPa RC Beam (60 cm x 40 cm) | Beam | 32MPa | Concrete Rectangular | 400 | 600 | 2400 | 6987.5 | 1.68 | 4102.75 | G300E | 7395951.14 | 58.03 | G300E | 5246986.8 | 41.17
1409 | Story26 | B14 | 32 MPa RC Beam (60 cm x 40 cm) | Beam | 32MPa | Concrete Rectangular | 400 | 600 | 2400 | 6987.5 | 1.68 | 4102.75 | G300E | 5773263.07 | 45.3 | G300E | 8199521.89 | 64.34
1410 | Story26 | B15 | 32 MPa RC Beam (60 cm x 40 cm) | Beam | 32MPa | Concrete Rectangular | 400 | 600 | 2400 | 6987.5 | 1.68 | 4102.75 | G300E | 6355766.48 | 49.87 | G300E | 8288454.35 | 65.03
1411 | Story26 | B16 | 32 MPa RC Beam (60 cm x 40 cm) | Beam | 32MPa | Concrete Rectangular | 400 | 600 | 2400 | 6987.5 | 1.68 | 4102.75 | G300E | 6472965.91 | 50.79 | G300E | 7897154.35 | 61.96
1412 | Story26 | B17 | 32 MPa RC Beam (60 cm x 40 cm) | Beam | 32MPa | Concrete Rectangular | 400 | 600 | 2400 | 6987.5 | 1.68 | 4102.75 | G300E | 7246355.11 | 56.86 | G300E | 5335919.25 | 41.87
1413 | Story26 | B18 | 32 MPa RC Beam (60 cm x 40 cm) | Beam | 32MPa | Concrete Rectangular | 400 | 600 | 2400 | 6987.5 | 1.68 | 4102.75 | G300E | 7187914.2 | 56.4 | G300E | 3592854.35 | 28.19
1414 | Story26 | B19 | 32 MPa RC Beam (60 cm x 40 cm) | Beam | 32MPa | Concrete Rectangular | 400 | 600 | 2400 | 6987.5 | 1.68 | 4102.75 | G300E | 6859501.7 | 53.82 | G300E | 7505854.35 | 58.89
1415 | Story26 | B2 | 32 MPa RC Beam (60 cm x 40 cm) | Beam | 32MPa | Concrete Rectangular | 400 | 600 | 2400 | 6987.5 | 1.68 | 4102.75 | G300E | 5771357.39 | 45.28 | G300E | 8199521.89 | 64.34
1416 | Story26 | B20 | 32 MPa RC Beam (60 cm x 40 cm) | Beam | 32MPa | Concrete Rectangular | 400 | 600 | 2400 | 6987.5 | 1.68 | 4102.75 | G300E | 7146624.43 | 56.08 | G300E | 10031519.25 | 78.71
1417 | Story26 | B21 | 32 MPa RC Beam (60 cm x 40 cm) | Beam | 32MPa | Concrete Rectangular | 400 | 600 | 2400 | 6987.5 | 1.68 | 4102.75 | G300E | 6184572.73 | 48.53 | G300E | 10031519.25 | 78.71
1418 | Story26 | B22 | 32 MPa RC Beam (60 cm x 40 cm) | Beam | 32MPa | Concrete Rectangular | 400 | 600 | 2400 | 7200 | 1.73 | 4227.52 | G300E | 14156765.22 | 111.08 | G300E | 10405431.23 | 81.64
1419 | Story26 | B23 | 32 MPa RC Beam (60 cm x 40 cm) | Beam | 32MPa | Concrete Rectangular | 400 | 600 | 2400 | 6987.5 | 1.68 | 4102.75 | G300E | 5435957.39 | 42.65 | G300E | 8288454.35 | 65.03
1420 | Story26 | B24 | 32 MPa RC Beam (60 cm x 40 cm) | Beam | 32MPa | Concrete Rectangular | 400 | 600 | 2400 | 7200 | 1.73 | 4227.52 | G300E | 14180243.48 | 111.26 | G300E | 10443798.47 | 81.95
1421 | Story26 | B25 | 32 MPa RC Beam (60 cm x 40 cm) | Beam | 32MPa | Concrete Rectangular | 400 | 600 | 2400 | 6987.5 | 1.68 | 4102.75 | G300E | 6183619.89 | 48.52 | G300E | 10031519.25 | 78.71
1422 | Story26 | B26 | 32 MPa RC Beam (60 cm x 40 cm) | Beam | 32MPa | Concrete Rectangular | 400 | 600 | 2400 | 6987.5 | 1.68 | 4102.75 | G300E | 6950339.2 | 54.53 | G300E | 10031519.25 | 78.71
1423 | Story26 | B27 | 32 MPa RC Beam (60 cm x 40 cm) | Beam | 32MPa | Concrete Rectangular | 400 | 600 | 2400 | 6987.5 | 1.68 | 4102.75 | G300E | 6865536.36 | 53.87 | G300E | 7505854.35 | 58.89
1424 | Story26 | B28 | 32 MPa RC Beam (60 cm x 40 cm) | Beam | 32MPa | Concrete Rectangular | 400 | 600 | 2400 | 6987.5 | 1.68 | 4102.75 | G300E | 6955421.02 | 54.57 | G300E | 3592854.35 | 28.19
1425 | Story26 | B29 | 32 MPa RC Beam (60 cm x 40 cm) | Beam | 32MPa | Concrete Rectangular | 400 | 600 | 2400 | 6987.5 | 1.68 | 4102.75 | G300E | 7247943.18 | 56.87 | G300E | 5335919.25 | 41.87
1426 | Story26 | B3 | 32 MPa RC Beam (60 cm x 40 cm) | Beam | 32MPa | Concrete Rectangular | 400 | 600 | 2400 | 6987.5 | 1.68 | 4102.75 | G300E | 7582072.73 | 59.49 | G300E | 5246986.8 | 41.17
1427 | Story26 | B30 | 32 MPa RC Beam (60 cm x 40 cm) | Beam | 32MPa | Concrete Rectangular | 400 | 600 | 2400 | 6987.5 | 1.68 | 4102.75 | G300E | 6015602.27 | 47.2 | G300E | 7897154.35 | 61.96
1428 | Story26 | B31 | 32 MPa RC Beam (60 cm x 40 cm) | Beam | 32MPa | Concrete Rectangular | 400 | 600 | 2400 | 6987.5 | 1.68 | 4102.75 | G300E | 6613351.14 | 51.89 | G300E | 8288454.35 | 65.03
1429 | Story26 | B32 | 32 MPa RC Beam (60 cm x 40 cm) | Beam | 32MPa | Concrete Rectangular | 400 | 600 | 2400 | 6987.5 | 1.68 | 4102.75 | G300E | 7571273.86 | 59.41 | G300E | 3772215.21 | 29.6
1430 | Story26 | B33 | 32 MPa RC Beam (60 cm x 40 cm) | Beam | 32MPa | Concrete Rectangular | 400 | 600 | 2400 | 6987.5 | 1.68 | 4102.75 | G300E | 6741031.82 | 52.89 | G300E | 3592854.35 | 28.19
1431 | Story26 | B34 | 32 MPa RC Beam (60 cm x 40 cm) | Beam | 32MPa | Concrete Rectangular | 400 | 600 | 2400 | 6987.5 | 1.68 | 4102.75 | G300E | 7542688.64 | 59.18 | G300E | 8288454.35 | 65.03
1432 | Story26 | B35 | 32 MPa RC Beam (60 cm x 40 cm) | Beam | 32MPa | Concrete Rectangular | 400 | 600 | 2400 | 6987.5 | 1.68 | 4102.75 | G300E | 5920635.8 | 46.46 | G300E | 9853654.35 | 77.32
1433 | Story26 | B36 | 32 MPa RC Beam (60 cm x 40 cm) | Beam | 32MPa | Concrete Rectangular | 400 | 600 | 2400 | 7200 | 1.73 | 4227.52 | G300E | 13741669.57 | 107.82 | G300E | 10397561.32 | 81.58
1434 | Story26 | B4 | 32 MPa RC Beam (60 cm x 40 cm) | Beam | 32MPa | Concrete Rectangular | 400 | 600 | 2400 | 6987.5 | 1.68 | 4102.75 | G300E | 5817093.75 | 45.64 | G300E | 8679754.35 | 68.1
1435 | Story26 | B40 | 32 MPa RC Beam (60 cm x 40 cm) | Beam | 32MPa | Concrete Rectangular | 400 | 600 | 2400 | 6987.5 | 1.68 | 4102.75 | G300E | 13368302.72 | 104.89 | G300E | 10129052.05 | 79.48
1436 | Story26 | B41 | 32 MPa RC Beam (60 cm x 40 cm) | Beam | 32MPa | Concrete Rectangular | 400 | 600 | 2400 | 6987.5 | 1.68 | 4102.75 | G300E | 5920318.18 | 46.45 | G300E | 9853654.35 | 77.32
1437 | Story26 | B42 | 32 MPa RC Beam (60 cm x 40 cm) | Beam | 32MPa | Concrete Rectangular | 400 | 600 | 2400 | 6987.5 | 1.68 | 4102.75 | G300E | 7542053.41 | 59.18 | G300E | 6723254.35 | 52.75
1438 | Story26 | B43 | 32 MPa RC Beam (60 cm x 40 cm) | Beam | 32MPa | Concrete Rectangular | 400 | 600 | 2400 | 6987.5 | 1.68 | 4102.75 | G300E | 6720386.93 | 52.73 | G300E | 3592854.35 | 28.19
1439 | Story26 | B44 | 32 MPa RC Beam (60 cm x 40 cm) | Beam | 32MPa | Concrete Rectangular | 400 | 600 | 2400 | 6987.5 | 1.68 | 4102.75 | G300E | 7571273.86 | 59.41 | G300E | 3772230.46 | 29.6
1440 | Story26 | B45 | 32 MPa RC Beam (60 cm x 40 cm) | Beam | 32MPa | Concrete Rectangular | 400 | 600 | 2400 | 6987.5 | 1.68 | 4102.75 | G300E | 6142012.5 | 48.19 | G300E | 8288454.35 | 65.03
1441 | Story26 | B46 | 32 MPa RC Beam (60 cm x 40 cm) | Beam | 32MPa | Concrete Rectangular | 400 | 600 | 2400 | 6987.5 | 1.68 | 4102.75 | G300E | 6473601.14 | 50.79 | G300E | 7897154.35 | 61.96
1442 | Story26 | B47 | 32 MPa RC Beam (60 cm x 40 cm) | Beam | 32MPa | Concrete Rectangular | 400 | 600 | 2400 | 6987.5 | 1.68 | 4102.75 | G300E | 7571909.09 | 59.41 | G300E | 3772236.18 | 29.6
1443 | Story26 | B48 | 32 MPa RC Beam (60 cm x 40 cm) | Beam | 32MPa | Concrete Rectangular | 400 | 600 | 2400 | 6987.5 | 1.68 | 4102.75 | G300E | 7189502.27 | 56.41 | G300E | 3592854.35 | 28.19
1444 | Story26 | B49 | 32 MPa RC Beam (60 cm x 40 cm) | Beam | 32MPa | Concrete Rectangular | 400 | 600 | 2400 | 6987.5 | 1.68 | 4102.75 | G300E | 7734844.89 | 60.69 | G300E | 8288454.35 | 65.03
1445 | Story26 | B5 | 32 MPa RC Beam (60 cm x 40 cm) | Beam | 32MPa | Concrete Rectangular | 400 | 600 | 2400 | 6987.5 | 1.68 | 4102.75 | G300E | 7821235.8 | 61.37 | G300E | 8857619.25 | 69.5
1446 | Story26 | B50 | 32 MPa RC Beam (60 cm x 40 cm) | Beam | 32MPa | Concrete Rectangular | 400 | 600 | 2400 | 6987.5 | 1.68 | 4102.75 | G300E | 7157105.68 | 56.16 | G300E | 10031519.25 | 78.71
1447 | Story26 | B51 | 32 MPa RC Beam (60 cm x 40 cm) | Beam | 32MPa | Concrete Rectangular | 400 | 600 | 2400 | 7200 | 1.73 | 4227.52 | G300E | 13769843.48 | 108.04 | G300E | 10436794.43 | 81.89
1448 | Story26 | B52 | 32 MPa RC Beam (60 cm x 40 cm) | Beam | 32MPa | Concrete Rectangular | 400 | 600 | 2400 | 6987.5 | 1.68 | 4102.75 | G300E | 13765982.61 | 108.01 | G300E | 10135060.08 | 79.52
1449 | Story26 | B54 | 32 MPa RC Beam (60 cm x 40 cm) | Beam | 32MPa | Concrete Rectangular | 400 | 600 | 2400 | 6987.5 | 1.68 | 4102.75 | G300E | 13766286.41 | 108.02 | G300E | 10135732.71 | 79.53
1450 | Story26 | B55 | 32 MPa RC Beam (60 cm x 40 cm) | Beam | 32MPa | Concrete Rectangular | 400 | 600 | 2400 | 6987.5 | 1.68 | 4102.75 | G300E | 13369821.74 | 104.9 | G300E | 10129035.64 | 79.48
1451 | Story26 | B56 | 32 MPa RC Beam (60 cm x 40 cm) | Beam | 32MPa | Concrete Rectangular | 400 | 600 | 2400 | 6987.5 | 1.68 | 4102.75 | G300E | 6950021.59 | 54.53 | G300E | 10031519.25 | 78.71
1452 | Story26 | B57 | 32 MPa RC Beam (60 cm x 40 cm) | Beam | 32MPa | Concrete Rectangular | 400 | 600 | 2400 | 6987.5 | 1.68 | 4102.75 | G300E | 7735162.5 | 60.69 | G300E | 6723254.35 | 52.75
1453 | Story26 | B58 | 32 MPa RC Beam (60 cm x 40 cm) | Beam | 32MPa | Concrete Rectangular | 400 | 600 | 2400 | 6987.5 | 1.68 | 4102.75 | G300E | 6955103.41 | 54.57 | G300E | 3592854.35 | 28.19
1454 | Story26 | B59 | 32 MPa RC Beam (60 cm x 40 cm) | Beam | 32MPa | Concrete Rectangular | 400 | 600 | 2400 | 6987.5 | 1.68 | 4102.75 | G300E | 7571273.86 | 59.41 | G300E | 3772230.46 | 29.6
1455 | Story26 | B6 | 32 MPa RC Beam (60 cm x 40 cm) | Beam | 32MPa | Concrete Rectangular | 400 | 600 | 2400 | 6987.5 | 1.68 | 4102.75 | G300E | 5691001.14 | 44.65 | G300E | 8288454.35 | 65.03
1456 | Story26 | B60 | 32 MPa RC Beam (60 cm x 40 cm) | Beam | 32MPa | Concrete Rectangular | 400 | 600 | 2400 | 6987.5 | 1.68 | 4102.75 | G300E | 6015602.27 | 47.2 | G300E | 7897154.35 | 61.96
1457 | Story26 | B61 | 32 MPa RC Beam (60 cm x 40 cm) | Beam | 32MPa | Concrete Rectangular | 400 | 600 | 2400 | 6987.5 | 1.68 | 4102.75 | G300E | 6582225 | 51.65 | G300E | 8288454.35 | 65.03
1458 | Story26 | B62 | 32 MPa RC Beam (60 cm x 40 cm) | Beam | 32MPa | Concrete Rectangular | 400 | 600 | 2400 | 6987.5 | 1.68 | 4102.75 | G300E | 7247943.18 | 56.87 | G300E | 5335919.25 | 41.87
1459 | Story26 | B63 | 32 MPa RC Beam (60 cm x 40 cm) | Beam | 32MPa | Concrete Rectangular | 400 | 600 | 2400 | 6987.5 | 1.68 | 4102.75 | G300E | 7587472.16 | 59.53 | G300E | 5246986.8 | 41.17
1460 | Story26 | B64 | 32 MPa RC Beam (60 cm x 40 cm) | Beam | 32MPa | Concrete Rectangular | 400 | 600 | 2400 | 6987.5 | 1.68 | 4102.75 | G300E | 6865853.98 | 53.87 | G300E | 7505854.35 | 58.89
1461 | Story26 | B65 | 32 MPa RC Beam (60 cm x 40 cm) | Beam | 32MPa | Concrete Rectangular | 400 | 600 | 2400 | 6987.5 | 1.68 | 4102.75 | G300E | 7817106.82 | 61.34 | G300E | 8768686.8 | 68.8
1462 | Story26 | B66 | 32 MPa RC Beam (60 cm x 40 cm) | Beam | 32MPa | Concrete Rectangular | 400 | 600 | 2400 | 6987.5 | 1.68 | 4102.75 | G300E | 6188066.48 | 48.55 | G300E | 10031519.25 | 78.71
1463 | Story26 | B67 | 32 MPa RC Beam (60 cm x 40 cm) | Beam | 32MPa | Concrete Rectangular | 400 | 600 | 2400 | 6987.5 | 1.68 | 4102.75 | G300E | 8422160.8 | 66.08 | G300E | 6812186.8 | 53.45
1464 | Story26 | B68 | 32 MPa RC Beam (60 cm x 40 cm) | Beam | 32MPa | Concrete Rectangular | 400 | 600 | 2400 | 6987.5 | 1.68 | 4102.75 | G300E | 5435004.55 | 42.65 | G300E | 9071054.35 | 71.17
1465 | Story26 | B69 | 32 MPa RC Beam (60 cm x 40 cm) | Beam | 32MPa | Concrete Rectangular | 400 | 600 | 2400 | 6987.5 | 1.68 | 4102.75 | G300E | 8419619.89 | 66.06 | G300E | 6812186.8 | 53.45
1466 | Story26 | B7 | 32 MPa RC Beam (60 cm x 40 cm) | Beam | 32MPa | Concrete Rectangular | 400 | 600 | 2400 | 6987.5 | 1.68 | 4102.75 | G300E | 8419302.27 | 66.06 | G300E | 6812186.8 | 53.45
1467 | Story26 | B70 | 32 MPa RC Beam (60 cm x 40 cm) | Beam | 32MPa | Concrete Rectangular | 400 | 600 | 2400 | 6987.5 | 1.68 | 4102.75 | G300E | 6188066.48 | 48.55 | G300E | 10031519.25 | 78.71
1468 | Story26 | B71 | 32 MPa RC Beam (60 cm x 40 cm) | Beam | 32MPa | Concrete Rectangular | 400 | 600 | 2400 | 6987.5 | 1.68 | 4102.75 | G300E | 7816789.2 | 61.33 | G300E | 8768686.8 | 68.8
1469 | Story26 | B72 | 32 MPa RC Beam (60 cm x 40 cm) | Beam | 32MPa | Concrete Rectangular | 400 | 600 | 2400 | 6987.5 | 1.68 | 4102.75 | G300E | 6865218.75 | 53.87 | G300E | 7505854.35 | 58.89
1470 | Story26 | B73 | 32 MPa RC Beam (60 cm x 40 cm) | Beam | 32MPa | Concrete Rectangular | 400 | 600 | 2400 | 6987.5 | 1.68 | 4102.75 | G300E | 7395951.14 | 58.03 | G300E | 5246986.8 | 41.17
1471 | Story26 | B74 | 32 MPa RC Beam (60 cm x 40 cm) | Beam | 32MPa | Concrete Rectangular | 400 | 600 | 2400 | 6987.5 | 1.68 | 4102.75 | G300E | 7247943.18 | 56.87 | G300E | 5335919.25 | 41.87
1472 | Story26 | B75 | 32 MPa RC Beam (60 cm x 40 cm) | Beam | 32MPa | Concrete Rectangular | 400 | 600 | 2400 | 6987.5 | 1.68 | 4102.75 | G300E | 6355766.48 | 49.87 | G300E | 8288454.35 | 65.03
1473 | Story26 | B76 | 32 MPa RC Beam (60 cm x 40 cm) | Beam | 32MPa | Concrete Rectangular | 400 | 600 | 2400 | 6987.5 | 1.68 | 4102.75 | G300E | 6156622.73 | 48.31 | G300E | 8199521.89 | 64.34
1474 | Story26 | B77 | 32 MPa RC Beam (60 cm x 40 cm) | Beam | 32MPa | Concrete Rectangular | 400 | 600 | 2400 | 6987.5 | 1.68 | 4102.75 | G300E | 5839009.09 | 45.82 | G300E | 7897154.35 | 61.96
1475 | Story26 | B78 | 32 MPa RC Beam (60 cm x 40 cm) | Beam | 32MPa | Concrete Rectangular | 400 | 600 | 2400 | 6987.5 | 1.68 | 4102.75 | G300E | 5714822.16 | 44.84 | G300E | 8288454.35 | 65.03
1476 | Story26 | B79 | 32 MPa RC Beam (60 cm x 40 cm) | Beam | 32MPa | Concrete Rectangular | 400 | 600 | 2400 | 6987.5 | 1.68 | 4102.75 | G300E | 5673850 | 44.52 | G300E | 6723254.35 | 52.75
1477 | Story26 | B8 | 32 MPa RC Beam (60 cm x 40 cm) | Beam | 32MPa | Concrete Rectangular | 400 | 600 | 2400 | 6987.5 | 1.68 | 4102.75 | G300E | 5653522.73 | 44.36 | G300E | 6723254.35 | 52.75
1478 | Story26 | B80 | 32 MPa RC Beam (60 cm x 40 cm) | Beam | 32MPa | Concrete Rectangular | 400 | 600 | 2400 | 6987.5 | 1.68 | 4102.75 | G300E | 5714504.55 | 44.84 | G300E | 8288454.35 | 65.03
1479 | Story26 | B81 | 32 MPa RC Beam (60 cm x 40 cm) | Beam | 32MPa | Concrete Rectangular | 400 | 600 | 2400 | 6987.5 | 1.68 | 4102.75 | G300E | 5839009.09 | 45.82 | G300E | 7897154.35 | 61.96
1480 | Story26 | B82 | 32 MPa RC Beam (60 cm x 40 cm) | Beam | 32MPa | Concrete Rectangular | 400 | 600 | 2400 | 6987.5 | 1.68 | 4102.75 | G300E | 6156622.73 | 48.31 | G300E | 8199521.89 | 64.34
1481 | Story26 | B9 | 32 MPa RC Beam (60 cm x 40 cm) | Beam | 32MPa | Concrete Rectangular | 400 | 600 | 2400 | 6987.5 | 1.68 | 4102.75 | G300E | 8418349.43 | 66.05 | G300E | 6812186.8 | 53.45
1482 | Story27 | B1 | 32 MPa RC Beam (60 cm x 40 cm) | Beam | 32MPa | Concrete Rectangular | 400 | 600 | 2400 | 7000 | 1.68 | 4110.09 | G300E | 6583500 | 51.66 | G300E | 8303281.64 | 65.15
1483 | Story27 | B10 | 32 MPa RC Beam (60 cm x 40 cm) | Beam | 32MPa | Concrete Rectangular | 400 | 600 | 2400 | 7000 | 1.68 | 4110.09 | G300E | 5704681.82 | 44.76 | G300E | 8303281.64 | 65.15
1484 | Story27 | B11 | 32 MPa RC Beam (60 cm x 40 cm) | Beam | 32MPa | Concrete Rectangular | 400 | 600 | 2400 | 7000 | 1.68 | 4110.09 | G300E | 7703181.82 | 60.44 | G300E | 9176373.18 | 72
1485 | Story27 | B12 | 32 MPa RC Beam (60 cm x 40 cm) | Beam | 32MPa | Concrete Rectangular | 400 | 600 | 2400 | 7000 | 1.68 | 4110.09 | G300E | 5845318.18 | 45.86 | G300E | 7911281.64 | 62.07
1486 | Story27 | B13 | 32 MPa RC Beam (60 cm x 40 cm) | Beam | 32MPa | Concrete Rectangular | 400 | 600 | 2400 | 7000 | 1.68 | 4110.09 | G300E | 7255818.18 | 56.93 | G300E | 5256373.18 | 41.24
1487 | Story27 | B14 | 32 MPa RC Beam (60 cm x 40 cm) | Beam | 32MPa | Concrete Rectangular | 400 | 600 | 2400 | 7000 | 1.68 | 4110.09 | G300E | 5786136.36 | 45.4 | G300E | 8303281.64 | 65.15
1488 | Story27 | B15 | 32 MPa RC Beam (60 cm x 40 cm) | Beam | 32MPa | Concrete Rectangular | 400 | 600 | 2400 | 7000 | 1.68 | 4110.09 | G300E | 6177500 | 48.47 | G300E | 8303281.64 | 65.15
1489 | Story27 | B16 | 32 MPa RC Beam (60 cm x 40 cm) | Beam | 32MPa | Concrete Rectangular | 400 | 600 | 2400 | 7000 | 1.68 | 4110.09 | G300E | 6265954.55 | 49.17 | G300E | 7911281.64 | 62.07
1490 | Story27 | B17 | 32 MPa RC Beam (60 cm x 40 cm) | Beam | 32MPa | Concrete Rectangular | 400 | 600 | 2400 | 7000 | 1.68 | 4110.09 | G300E | 7294954.55 | 57.24 | G300E | 5256373.18 | 41.24
1491 | Story27 | B18 | 32 MPa RC Beam (60 cm x 40 cm) | Beam | 32MPa | Concrete Rectangular | 400 | 600 | 2400 | 7000 | 1.68 | 4110.09 | G300E | 7021636.36 | 55.09 | G300E | 3599281.64 | 28.24
1492 | Story27 | B19 | 32 MPa RC Beam (60 cm x 40 cm) | Beam | 32MPa | Concrete Rectangular | 400 | 600 | 2400 | 7000 | 1.68 | 4110.09 | G300E | 6930318.18 | 54.38 | G300E | 9479281.64 | 74.38
1493 | Story27 | B2 | 32 MPa RC Beam (60 cm x 40 cm) | Beam | 32MPa | Concrete Rectangular | 400 | 600 | 2400 | 7000 | 1.68 | 4110.09 | G300E | 5783272.73 | 45.38 | G300E | 8303281.64 | 65.15
1494 | Story27 | B20 | 32 MPa RC Beam (60 cm x 40 cm) | Beam | 32MPa | Concrete Rectangular | 400 | 600 | 2400 | 7000 | 1.68 | 4110.09 | G300E | 6763272.73 | 53.07 | G300E | 10049464.73 | 78.85
1495 | Story27 | B21 | 32 MPa RC Beam (60 cm x 40 cm) | Beam | 32MPa | Concrete Rectangular | 400 | 600 | 2400 | 7000 | 1.68 | 4110.09 | G300E | 6188000 | 48.55 | G300E | 10049464.73 | 78.85
1496 | Story27 | B22 | 32 MPa RC Beam (60 cm x 40 cm) | Beam | 32MPa | Concrete Rectangular | 400 | 600 | 2400 | 7200 | 1.73 | 4227.52 | G300E | 14165217.39 | 111.15 | G300E | 10416595.62 | 81.73
1497 | Story27 | B23 | 32 MPa RC Beam (60 cm x 40 cm) | Beam | 32MPa | Concrete Rectangular | 400 | 600 | 2400 | 7000 | 1.68 | 4110.09 | G300E | 5464454.55 | 42.88 | G300E | 8303281.64 | 65.15
1498 | Story27 | B24 | 32 MPa RC Beam (60 cm x 40 cm) | Beam | 32MPa | Concrete Rectangular | 400 | 600 | 2400 | 7200 | 1.73 | 4227.52 | G300E | 14193078.26 | 111.36 | G300E | 10455531.97 | 82.04
1499 | Story27 | B25 | 32 MPa RC Beam (60 cm x 40 cm) | Beam | 32MPa | Concrete Rectangular | 400 | 600 | 2400 | 7000 | 1.68 | 4110.09 | G300E | 6188000 | 48.55 | G300E | 10049464.73 | 78.85
1500 | Story27 | B26 | 32 MPa RC Beam (60 cm x 40 cm) | Beam | 32MPa | Concrete Rectangular | 400 | 600 | 2400 | 7000 | 1.68 | 4110.09 | G300E | 6765181.82 | 53.08 | G300E | 10049464.73 | 78.85
1501 | Story27 | B27 | 32 MPa RC Beam (60 cm x 40 cm) | Beam | 32MPa | Concrete Rectangular | 400 | 600 | 2400 | 7000 | 1.68 | 4110.09 | G300E | 6937636.36 | 54.44 | G300E | 7911281.64 | 62.07
1502 | Story27 | B28 | 32 MPa RC Beam (60 cm x 40 cm) | Beam | 32MPa | Concrete Rectangular | 400 | 600 | 2400 | 7000 | 1.68 | 4110.09 | G300E | 7000318.18 | 54.93 | G300E | 3599281.64 | 28.24
1503 | Story27 | B29 | 32 MPa RC Beam (60 cm x 40 cm) | Beam | 32MPa | Concrete Rectangular | 400 | 600 | 2400 | 7000 | 1.68 | 4110.09 | G300E | 7296863.64 | 57.25 | G300E | 5256373.18 | 41.24
1504 | Story27 | B3 | 32 MPa RC Beam (60 cm x 40 cm) | Beam | 32MPa | Concrete Rectangular | 400 | 600 | 2400 | 7000 | 1.68 | 4110.09 | G300E | 7251045.45 | 56.89 | G300E | 5256373.18 | 41.24
1505 | Story27 | B30 | 32 MPa RC Beam (60 cm x 40 cm) | Beam | 32MPa | Concrete Rectangular | 400 | 600 | 2400 | 7000 | 1.68 | 4110.09 | G300E | 6032090.91 | 47.33 | G300E | 7911281.64 | 62.07
1506 | Story27 | B31 | 32 MPa RC Beam (60 cm x 40 cm) | Beam | 32MPa | Concrete Rectangular | 400 | 600 | 2400 | 7000 | 1.68 | 4110.09 | G300E | 6591772.73 | 51.72 | G300E | 8303281.64 | 65.15
1507 | Story27 | B32 | 32 MPa RC Beam (60 cm x 40 cm) | Beam | 32MPa | Concrete Rectangular | 400 | 600 | 2400 | 7000 | 1.68 | 4110.09 | G300E | 7624272.73 | 59.82 | G300E | 3777464.73 | 29.64
1508 | Story27 | B33 | 32 MPa RC Beam (60 cm x 40 cm) | Beam | 32MPa | Concrete Rectangular | 400 | 600 | 2400 | 7000 | 1.68 | 4110.09 | G300E | 6772818.18 | 53.14 | G300E | 3599281.64 | 28.24
1509 | Story27 | B34 | 32 MPa RC Beam (60 cm x 40 cm) | Beam | 32MPa | Concrete Rectangular | 400 | 600 | 2400 | 7000 | 1.68 | 4110.09 | G300E | 7454681.82 | 58.49 | G300E | 7519281.64 | 59
1510 | Story27 | B35 | 32 MPa RC Beam (60 cm x 40 cm) | Beam | 32MPa | Concrete Rectangular | 400 | 600 | 2400 | 7000 | 1.68 | 4110.09 | G300E | 5748590.91 | 45.11 | G300E | 9871281.64 | 77.45
1511 | Story27 | B36 | 32 MPa RC Beam (60 cm x 40 cm) | Beam | 32MPa | Concrete Rectangular | 400 | 600 | 2400 | 7200 | 1.73 | 4227.52 | G300E | 13921669.57 | 109.23 | G300E | 10405887.65 | 81.65
1512 | Story27 | B4 | 32 MPa RC Beam (60 cm x 40 cm) | Beam | 32MPa | Concrete Rectangular | 400 | 600 | 2400 | 7000 | 1.68 | 4110.09 | G300E | 5842454.55 | 45.84 | G300E | 7911281.64 | 62.07
1513 | Story27 | B40 | 32 MPa RC Beam (60 cm x 40 cm) | Beam | 32MPa | Concrete Rectangular | 400 | 600 | 2400 | 7000 | 1.68 | 4110.09 | G300E | 13567521.74 | 106.46 | G300E | 10155774.7 | 79.69
1514 | Story27 | B41 | 32 MPa RC Beam (60 cm x 40 cm) | Beam | 32MPa | Concrete Rectangular | 400 | 600 | 2400 | 7000 | 1.68 | 4110.09 | G300E | 5556090.91 | 43.6 | G300E | 9871281.64 | 77.45
1515 | Story27 | B42 | 32 MPa RC Beam (60 cm x 40 cm) | Beam | 32MPa | Concrete Rectangular | 400 | 600 | 2400 | 7000 | 1.68 | 4110.09 | G300E | 7455318.18 | 58.5 | G300E | 7519281.64 | 59
1516 | Story27 | B43 | 32 MPa RC Beam (60 cm x 40 cm) | Beam | 32MPa | Concrete Rectangular | 400 | 600 | 2400 | 7000 | 1.68 | 4110.09 | G300E | 6756272.73 | 53.01 | G300E | 3599281.64 | 28.24
1517 | Story27 | B44 | 32 MPa RC Beam (60 cm x 40 cm) | Beam | 32MPa | Concrete Rectangular | 400 | 600 | 2400 | 7000 | 1.68 | 4110.09 | G300E | 7624272.73 | 59.82 | G300E | 3777464.73 | 29.64
1518 | Story27 | B45 | 32 MPa RC Beam (60 cm x 40 cm) | Beam | 32MPa | Concrete Rectangular | 400 | 600 | 2400 | 7000 | 1.68 | 4110.09 | G300E | 5756227.27 | 45.17 | G300E | 8303281.64 | 65.15
1519 | Story27 | B46 | 32 MPa RC Beam (60 cm x 40 cm) | Beam | 32MPa | Concrete Rectangular | 400 | 600 | 2400 | 7000 | 1.68 | 4110.09 | G300E | 6268181.82 | 49.18 | G300E | 7911281.64 | 62.07
1520 | Story27 | B47 | 32 MPa RC Beam (60 cm x 40 cm) | Beam | 32MPa | Concrete Rectangular | 400 | 600 | 2400 | 7000 | 1.68 | 4110.09 | G300E | 7624272.73 | 59.82 | G300E | 3777464.73 | 29.64
1521 | Story27 | B48 | 32 MPa RC Beam (60 cm x 40 cm) | Beam | 32MPa | Concrete Rectangular | 400 | 600 | 2400 | 7000 | 1.68 | 4110.09 | G300E | 7023545.45 | 55.11 | G300E | 3599281.64 | 28.24
1522 | Story27 | B49 | 32 MPa RC Beam (60 cm x 40 cm) | Beam | 32MPa | Concrete Rectangular | 400 | 600 | 2400 | 7000 | 1.68 | 4110.09 | G300E | 7454681.82 | 58.49 | G300E | 9087281.64 | 71.3
1523 | Story27 | B5 | 32 MPa RC Beam (60 cm x 40 cm) | Beam | 32MPa | Concrete Rectangular | 400 | 600 | 2400 | 7000 | 1.68 | 4110.09 | G300E | 7900454.55 | 61.99 | G300E | 9176373.18 | 72
1524 | Story27 | B50 | 32 MPa RC Beam (60 cm x 40 cm) | Beam | 32MPa | Concrete Rectangular | 400 | 600 | 2400 | 7000 | 1.68 | 4110.09 | G300E | 6965954.55 | 54.66 | G300E | 10049464.73 | 78.85
1525 | Story27 | B51 | 32 MPa RC Beam (60 cm x 40 cm) | Beam | 32MPa | Concrete Rectangular | 400 | 600 | 2400 | 7200 | 1.73 | 4227.52 | G300E | 13950156.52 | 109.46 | G300E | 10445701.15 | 81.96
1526 | Story27 | B52 | 32 MPa RC Beam (60 cm x 40 cm) | Beam | 32MPa | Concrete Rectangular | 400 | 600 | 2400 | 7000 | 1.68 | 4110.09 | G300E | 13800956.52 | 108.29 | G300E | 10164561.83 | 79.75
1527 | Story27 | B54 | 32 MPa RC Beam (60 cm x 40 cm) | Beam | 32MPa | Concrete Rectangular | 400 | 600 | 2400 | 7000 | 1.68 | 4110.09 | G300E | 13802782.61 | 108.3 | G300E | 10165272.17 | 79.76
1528 | Story27 | B55 | 32 MPa RC Beam (60 cm x 40 cm) | Beam | 32MPa | Concrete Rectangular | 400 | 600 | 2400 | 7000 | 1.68 | 4110.09 | G300E | 13568130.43 | 106.46 | G300E | 10155820.35 | 79.69
1529 | Story27 | B56 | 32 MPa RC Beam (60 cm x 40 cm) | Beam | 32MPa | Concrete Rectangular | 400 | 600 | 2400 | 7000 | 1.68 | 4110.09 | G300E | 6764545.45 | 53.08 | G300E | 10049464.73 | 78.85
1530 | Story27 | B57 | 32 MPa RC Beam (60 cm x 40 cm) | Beam | 32MPa | Concrete Rectangular | 400 | 600 | 2400 | 7000 | 1.68 | 4110.09 | G300E | 7456590.91 | 58.51 | G300E | 7519281.64 | 59
1531 | Story27 | B58 | 32 MPa RC Beam (60 cm x 40 cm) | Beam | 32MPa | Concrete Rectangular | 400 | 600 | 2400 | 7000 | 1.68 | 4110.09 | G300E | 7000000 | 54.92 | G300E | 3599281.64 | 28.24
1532 | Story27 | B59 | 32 MPa RC Beam (60 cm x 40 cm) | Beam | 32MPa | Concrete Rectangular | 400 | 600 | 2400 | 7000 | 1.68 | 4110.09 | G300E | 7624272.73 | 59.82 | G300E | 3777464.73 | 29.64
1533 | Story27 | B6 | 32 MPa RC Beam (60 cm x 40 cm) | Beam | 32MPa | Concrete Rectangular | 400 | 600 | 2400 | 7000 | 1.68 | 4110.09 | G300E | 5703409.09 | 44.75 | G300E | 8303281.64 | 65.15
1534 | Story27 | B60 | 32 MPa RC Beam (60 cm x 40 cm) | Beam | 32MPa | Concrete Rectangular | 400 | 600 | 2400 | 7000 | 1.68 | 4110.09 | G300E | 6031772.73 | 47.33 | G300E | 7911281.64 | 62.07
1535 | Story27 | B61 | 32 MPa RC Beam (60 cm x 40 cm) | Beam | 32MPa | Concrete Rectangular | 400 | 600 | 2400 | 7000 | 1.68 | 4110.09 | G300E | 6583500 | 51.66 | G300E | 8303281.64 | 65.15
1536 | Story27 | B62 | 32 MPa RC Beam (60 cm x 40 cm) | Beam | 32MPa | Concrete Rectangular | 400 | 600 | 2400 | 7000 | 1.68 | 4110.09 | G300E | 7296863.64 | 57.25 | G300E | 5256373.18 | 41.24
1537 | Story27 | B63 | 32 MPa RC Beam (60 cm x 40 cm) | Beam | 32MPa | Concrete Rectangular | 400 | 600 | 2400 | 7000 | 1.68 | 4110.09 | G300E | 7256136.36 | 56.93 | G300E | 5256373.18 | 41.24
1538 | Story27 | B64 | 32 MPa RC Beam (60 cm x 40 cm) | Beam | 32MPa | Concrete Rectangular | 400 | 600 | 2400 | 7000 | 1.68 | 4110.09 | G300E | 6937636.36 | 54.44 | G300E | 7911281.64 | 62.07
1539 | Story27 | B65 | 32 MPa RC Beam (60 cm x 40 cm) | Beam | 32MPa | Concrete Rectangular | 400 | 600 | 2400 | 7000 | 1.68 | 4110.09 | G300E | 7895363.64 | 61.95 | G300E | 9176373.18 | 72
1540 | Story27 | B66 | 32 MPa RC Beam (60 cm x 40 cm) | Beam | 32MPa | Concrete Rectangular | 400 | 600 | 2400 | 7000 | 1.68 | 4110.09 | G300E | 6191181.82 | 48.58 | G300E | 10049464.73 | 78.85
1541 | Story27 | B67 | 32 MPa RC Beam (60 cm x 40 cm) | Beam | 32MPa | Concrete Rectangular | 400 | 600 | 2400 | 7000 | 1.68 | 4110.09 | G300E | 8476363.64 | 66.51 | G300E | 8392373.18 | 65.85
1542 | Story27 | B68 | 32 MPa RC Beam (60 cm x 40 cm) | Beam | 32MPa | Concrete Rectangular | 400 | 600 | 2400 | 7000 | 1.68 | 4110.09 | G300E | 5463181.82 | 42.87 | G300E | 8303281.64 | 65.15
1543 | Story27 | B69 | 32 MPa RC Beam (60 cm x 40 cm) | Beam | 32MPa | Concrete Rectangular | 400 | 600 | 2400 | 7000 | 1.68 | 4110.09 | G300E | 8283227.27 | 64.99 | G300E | 8392373.18 | 65.85
1544 | Story27 | B7 | 32 MPa RC Beam (60 cm x 40 cm) | Beam | 32MPa | Concrete Rectangular | 400 | 600 | 2400 | 7000 | 1.68 | 4110.09 | G300E | 8473818.18 | 66.49 | G300E | 6824373.18 | 53.55
1545 | Story27 | B70 | 32 MPa RC Beam (60 cm x 40 cm) | Beam | 32MPa | Concrete Rectangular | 400 | 600 | 2400 | 7000 | 1.68 | 4110.09 | G300E | 6190227.27 | 48.57 | G300E | 10049464.73 | 78.85
1546 | Story27 | B71 | 32 MPa RC Beam (60 cm x 40 cm) | Beam | 32MPa | Concrete Rectangular | 400 | 600 | 2400 | 7000 | 1.68 | 4110.09 | G300E | 7703500 | 60.44 | G300E | 9176373.18 | 72
1547 | Story27 | B72 | 32 MPa RC Beam (60 cm x 40 cm) | Beam | 32MPa | Concrete Rectangular | 400 | 600 | 2400 | 7000 | 1.68 | 4110.09 | G300E | 6937636.36 | 54.44 | G300E | 7911281.64 | 62.07
1548 | Story27 | B73 | 32 MPa RC Beam (60 cm x 40 cm) | Beam | 32MPa | Concrete Rectangular | 400 | 600 | 2400 | 7000 | 1.68 | 4110.09 | G300E | 7255818.18 | 56.93 | G300E | 5256373.18 | 41.24
1549 | Story27 | B74 | 32 MPa RC Beam (60 cm x 40 cm) | Beam | 32MPa | Concrete Rectangular | 400 | 600 | 2400 | 7000 | 1.68 | 4110.09 | G300E | 7296863.64 | 57.25 | G300E | 5256373.18 | 41.24
1550 | Story27 | B75 | 32 MPa RC Beam (60 cm x 40 cm) | Beam | 32MPa | Concrete Rectangular | 400 | 600 | 2400 | 7000 | 1.68 | 4110.09 | G300E | 6177181.82 | 48.47 | G300E | 8303281.64 | 65.15
1551 | Story27 | B76 | 32 MPa RC Beam (60 cm x 40 cm) | Beam | 32MPa | Concrete Rectangular | 400 | 600 | 2400 | 7000 | 1.68 | 4110.09 | G300E | 5786136.36 | 45.4 | G300E | 8303281.64 | 65.15
1552 | Story27 | B77 | 32 MPa RC Beam (60 cm x 40 cm) | Beam | 32MPa | Concrete Rectangular | 400 | 600 | 2400 | 7000 | 1.68 | 4110.09 | G300E | 5859636.36 | 45.98 | G300E | 7911281.64 | 62.07
1553 | Story27 | B78 | 32 MPa RC Beam (60 cm x 40 cm) | Beam | 32MPa | Concrete Rectangular | 400 | 600 | 2400 | 7000 | 1.68 | 4110.09 | G300E | 5717727.27 | 44.86 | G300E | 8303281.64 | 65.15
1554 | Story27 | B79 | 32 MPa RC Beam (60 cm x 40 cm) | Beam | 32MPa | Concrete Rectangular | 400 | 600 | 2400 | 7000 | 1.68 | 4110.09 | G300E | 5677000 | 44.54 | G300E | 6735281.64 | 52.85
1555 | Story27 | B8 | 32 MPa RC Beam (60 cm x 40 cm) | Beam | 32MPa | Concrete Rectangular | 400 | 600 | 2400 | 7000 | 1.68 | 4110.09 | G300E | 5667136.36 | 44.47 | G300E | 6735281.64 | 52.85
1556 | Story27 | B80 | 32 MPa RC Beam (60 cm x 40 cm) | Beam | 32MPa | Concrete Rectangular | 400 | 600 | 2400 | 7000 | 1.68 | 4110.09 | G300E | 5717727.27 | 44.86 | G300E | 8303281.64 | 65.15
1557 | Story27 | B81 | 32 MPa RC Beam (60 cm x 40 cm) | Beam | 32MPa | Concrete Rectangular | 400 | 600 | 2400 | 7000 | 1.68 | 4110.09 | G300E | 5859954.55 | 45.98 | G300E | 7911281.64 | 62.07
1558 | Story27 | B82 | 32 MPa RC Beam (60 cm x 40 cm) | Beam | 32MPa | Concrete Rectangular | 400 | 600 | 2400 | 7000 | 1.68 | 4110.09 | G300E | 5786136.36 | 45.4 | G300E | 8303281.64 | 65.15
1559 | Story27 | B9 | 32 MPa RC Beam (60 cm x 40 cm) | Beam | 32MPa | Concrete Rectangular | 400 | 600 | 2400 | 7000 | 1.68 | 4110.09 | G300E | 8282909.09 | 64.99 | G300E | 6824373.18 | 53.55
1560 | Story28 | B1 | 32 MPa RC Beam (60 cm x 40 cm) | Beam | 32MPa | Concrete Rectangular | 400 | 600 | 2400 | 7000 | 1.68 | 4110.09 | G300E | 6188000 | 48.55 | G300E | 8303281.64 | 65.15
1561 | Story28 | B10 | 32 MPa RC Beam (60 cm x 40 cm) | Beam | 32MPa | Concrete Rectangular | 400 | 600 | 2400 | 7000 | 1.68 | 4110.09 | G300E | 5704681.82 | 44.76 | G300E | 8303281.64 | 65.15
1562 | Story28 | B11 | 32 MPa RC Beam (60 cm x 40 cm) | Beam | 32MPa | Concrete Rectangular | 400 | 600 | 2400 | 7000 | 1.68 | 4110.09 | G300E | 7738500 | 60.72 | G300E | 9960373.18 | 78.15
1563 | Story28 | B12 | 32 MPa RC Beam (60 cm x 40 cm) | Beam | 32MPa | Concrete Rectangular | 400 | 600 | 2400 | 7000 | 1.68 | 4110.09 | G300E | 5846590.91 | 45.87 | G300E | 7519281.64 | 59
1564 | Story28 | B13 | 32 MPa RC Beam (60 cm x 40 cm) | Beam | 32MPa | Concrete Rectangular | 400 | 600 | 2400 | 7000 | 1.68 | 4110.09 | G300E | 7268227.27 | 57.03 | G300E | 3688373.18 | 28.94
1565 | Story28 | B14 | 32 MPa RC Beam (60 cm x 40 cm) | Beam | 32MPa | Concrete Rectangular | 400 | 600 | 2400 | 7000 | 1.68 | 4110.09 | G300E | 5783909.09 | 45.38 | G300E | 8303281.64 | 65.15
1566 | Story28 | B15 | 32 MPa RC Beam (60 cm x 40 cm) | Beam | 32MPa | Concrete Rectangular | 400 | 600 | 2400 | 7000 | 1.68 | 4110.09 | G300E | 6175590.91 | 48.46 | G300E | 8303281.64 | 65.15
1567 | Story28 | B16 | 32 MPa RC Beam (60 cm x 40 cm) | Beam | 32MPa | Concrete Rectangular | 400 | 600 | 2400 | 7000 | 1.68 | 4110.09 | G300E | 6053090.91 | 47.49 | G300E | 7911281.64 | 62.07
1568 | Story28 | B17 | 32 MPa RC Beam (60 cm x 40 cm) | Beam | 32MPa | Concrete Rectangular | 400 | 600 | 2400 | 7000 | 1.68 | 4110.09 | G300E | 7302590.91 | 57.3 | G300E | 5256373.18 | 41.24
1569 | Story28 | B18 | 32 MPa RC Beam (60 cm x 40 cm) | Beam | 32MPa | Concrete Rectangular | 400 | 600 | 2400 | 7000 | 1.68 | 4110.09 | G300E | 7019090.91 | 55.07 | G300E | 3599281.64 | 28.24
1570 | Story28 | B19 | 32 MPa RC Beam (60 cm x 40 cm) | Beam | 32MPa | Concrete Rectangular | 400 | 600 | 2400 | 7000 | 1.68 | 4110.09 | G300E | 6965000 | 54.65 | G300E | 9871281.64 | 77.45
1571 | Story28 | B2 | 32 MPa RC Beam (60 cm x 40 cm) | Beam | 32MPa | Concrete Rectangular | 400 | 600 | 2400 | 7000 | 1.68 | 4110.09 | G300E | 5780727.27 | 45.36 | G300E | 8303281.64 | 65.15
1572 | Story28 | B20 | 32 MPa RC Beam (60 cm x 40 cm) | Beam | 32MPa | Concrete Rectangular | 400 | 600 | 2400 | 7000 | 1.68 | 4110.09 | G300E | 6737818.18 | 52.87 | G300E | 8873464.73 | 69.62
1573 | Story28 | B21 | 32 MPa RC Beam (60 cm x 40 cm) | Beam | 32MPa | Concrete Rectangular | 400 | 600 | 2400 | 7000 | 1.68 | 4110.09 | G300E | 6166045.45 | 48.38 | G300E | 10049464.73 | 78.85
1574 | Story28 | B22 | 32 MPa RC Beam (60 cm x 40 cm) | Beam | 32MPa | Concrete Rectangular | 400 | 600 | 2400 | 7200 | 1.73 | 4227.52 | G300E | 14292000 | 112.14 | G300E | 10424035.41 | 81.79
1575 | Story28 | B23 | 32 MPa RC Beam (60 cm x 40 cm) | Beam | 32MPa | Concrete Rectangular | 400 | 600 | 2400 | 7000 | 1.68 | 4110.09 | G300E | 5472727.27 | 42.94 | G300E | 8303281.64 | 65.15
1576 | Story28 | B24 | 32 MPa RC Beam (60 cm x 40 cm) | Beam | 32MPa | Concrete Rectangular | 400 | 600 | 2400 | 7200 | 1.73 | 4227.52 | G300E | 14318608.7 | 112.35 | G300E | 10463120.14 | 82.1
1577 | Story28 | B25 | 32 MPa RC Beam (60 cm x 40 cm) | Beam | 32MPa | Concrete Rectangular | 400 | 600 | 2400 | 7000 | 1.68 | 4110.09 | G300E | 6166681.82 | 48.39 | G300E | 10049464.73 | 78.85
1578 | Story28 | B26 | 32 MPa RC Beam (60 cm x 40 cm) | Beam | 32MPa | Concrete Rectangular | 400 | 600 | 2400 | 7000 | 1.68 | 4110.09 | G300E | 6741636.36 | 52.9 | G300E | 8873464.73 | 69.62
1579 | Story28 | B27 | 32 MPa RC Beam (60 cm x 40 cm) | Beam | 32MPa | Concrete Rectangular | 400 | 600 | 2400 | 7000 | 1.68 | 4110.09 | G300E | 6971363.64 | 54.7 | G300E | 8303281.64 | 65.15
1580 | Story28 | B28 | 32 MPa RC Beam (60 cm x 40 cm) | Beam | 32MPa | Concrete Rectangular | 400 | 600 | 2400 | 7000 | 1.68 | 4110.09 | G300E | 7010500 | 55.01 | G300E | 3599281.64 | 28.24
1581 | Story28 | B29 | 32 MPa RC Beam (60 cm x 40 cm) | Beam | 32MPa | Concrete Rectangular | 400 | 600 | 2400 | 7000 | 1.68 | 4110.09 | G300E | 7304818.18 | 57.32 | G300E | 5256373.18 | 41.24
1582 | Story28 | B3 | 32 MPa RC Beam (60 cm x 40 cm) | Beam | 32MPa | Concrete Rectangular | 400 | 600 | 2400 | 7000 | 1.68 | 4110.09 | G300E | 7262818.18 | 56.99 | G300E | 3599281.64 | 28.24
1583 | Story28 | B30 | 32 MPa RC Beam (60 cm x 40 cm) | Beam | 32MPa | Concrete Rectangular | 400 | 600 | 2400 | 7000 | 1.68 | 4110.09 | G300E | 5833227.27 | 45.77 | G300E | 7911281.64 | 62.07
1584 | Story28 | B31 | 32 MPa RC Beam (60 cm x 40 cm) | Beam | 32MPa | Concrete Rectangular | 400 | 600 | 2400 | 7000 | 1.68 | 4110.09 | G300E | 6167318.18 | 48.39 | G300E | 6735281.64 | 52.85
1585 | Story28 | B32 | 32 MPa RC Beam (60 cm x 40 cm) | Beam | 32MPa | Concrete Rectangular | 400 | 600 | 2400 | 7000 | 1.68 | 4110.09 | G300E | 7630000 | 59.87 | G300E | 3688373.18 | 28.94
1586 | Story28 | B33 | 32 MPa RC Beam (60 cm x 40 cm) | Beam | 32MPa | Concrete Rectangular | 400 | 600 | 2400 | 7000 | 1.68 | 4110.09 | G300E | 6775045.45 | 53.16 | G300E | 2423281.64 | 19.01
1587 | Story28 | B34 | 32 MPa RC Beam (60 cm x 40 cm) | Beam | 32MPa | Concrete Rectangular | 400 | 600 | 2400 | 7000 | 1.68 | 4110.09 | G300E | 7509727.27 | 58.92 | G300E | 7911281.64 | 62.07
1588 | Story28 | B35 | 32 MPa RC Beam (60 cm x 40 cm) | Beam | 32MPa | Concrete Rectangular | 400 | 600 | 2400 | 7000 | 1.68 | 4110.09 | G300E | 5554818.18 | 43.59 | G300E | 9871281.64 | 77.45
1589 | Story28 | B36 | 32 MPa RC Beam (60 cm x 40 cm) | Beam | 32MPa | Concrete Rectangular | 400 | 600 | 2400 | 7200 | 1.73 | 4227.52 | G300E | 14030921.74 | 110.09 | G300E | 10410382.33 | 81.68
1590 | Story28 | B4 | 32 MPa RC Beam (60 cm x 40 cm) | Beam | 32MPa | Concrete Rectangular | 400 | 600 | 2400 | 7000 | 1.68 | 4110.09 | G300E | 5842772.73 | 45.84 | G300E | 7911281.64 | 62.07
1591 | Story28 | B40 | 32 MPa RC Beam (60 cm x 40 cm) | Beam | 32MPa | Concrete Rectangular | 400 | 600 | 2400 | 7000 | 1.68 | 4110.09 | G300E | 13674956.52 | 107.3 | G300E | 10160509.74 | 79.72
1592 | Story28 | B41 | 32 MPa RC Beam (60 cm x 40 cm) | Beam | 32MPa | Concrete Rectangular | 400 | 600 | 2400 | 7000 | 1.68 | 4110.09 | G300E | 5553227.27 | 43.57 | G300E | 9871281.64 | 77.45
1593 | Story28 | B42 | 32 MPa RC Beam (60 cm x 40 cm) | Beam | 32MPa | Concrete Rectangular | 400 | 600 | 2400 | 7000 | 1.68 | 4110.09 | G300E | 7508454.55 | 58.91 | G300E | 7911281.64 | 62.07
1594 | Story28 | B43 | 32 MPa RC Beam (60 cm x 40 cm) | Beam | 32MPa | Concrete Rectangular | 400 | 600 | 2400 | 7000 | 1.68 | 4110.09 | G300E | 6768363.64 | 53.11 | G300E | 2423281.64 | 19.01
1595 | Story28 | B44 | 32 MPa RC Beam (60 cm x 40 cm) | Beam | 32MPa | Concrete Rectangular | 400 | 600 | 2400 | 7000 | 1.68 | 4110.09 | G300E | 7630636.36 | 59.87 | G300E | 3688373.18 | 28.94
1596 | Story28 | B45 | 32 MPa RC Beam (60 cm x 40 cm) | Beam | 32MPa | Concrete Rectangular | 400 | 600 | 2400 | 7000 | 1.68 | 4110.09 | G300E | 5734909.09 | 45 | G300E | 6735281.64 | 52.85
1597 | Story28 | B46 | 32 MPa RC Beam (60 cm x 40 cm) | Beam | 32MPa | Concrete Rectangular | 400 | 600 | 2400 | 7000 | 1.68 | 4110.09 | G300E | 6053409.09 | 47.5 | G300E | 7911281.64 | 62.07
1598 | Story28 | B47 | 32 MPa RC Beam (60 cm x 40 cm) | Beam | 32MPa | Concrete Rectangular | 400 | 600 | 2400 | 7000 | 1.68 | 4110.09 | G300E | 7630636.36 | 59.87 | G300E | 3688373.18 | 28.94
1599 | Story28 | B48 | 32 MPa RC Beam (60 cm x 40 cm) | Beam | 32MPa | Concrete Rectangular | 400 | 600 | 2400 | 7000 | 1.68 | 4110.09 | G300E | 7020681.82 | 55.09 | G300E | 3599281.64 | 28.24
1600 | Story28 | B49 | 32 MPa RC Beam (60 cm x 40 cm) | Beam | 32MPa | Concrete Rectangular | 400 | 600 | 2400 | 7000 | 1.68 | 4110.09 | G300E | 7509090.91 | 58.92 | G300E | 7911281.64 | 62.07
1601 | Story28 | B5 | 32 MPa RC Beam (60 cm x 40 cm) | Beam | 32MPa | Concrete Rectangular | 400 | 600 | 2400 | 7000 | 1.68 | 4110.09 | G300E | 7742954.55 | 60.75 | G300E | 9568373.18 | 75.08
1602 | Story28 | B50 | 32 MPa RC Beam (60 cm x 40 cm) | Beam | 32MPa | Concrete Rectangular | 400 | 600 | 2400 | 7000 | 1.68 | 4110.09 | G300E | 6747045.45 | 52.94 | G300E | 8873464.73 | 69.62
1603 | Story28 | B51 | 32 MPa RC Beam (60 cm x 40 cm) | Beam | 32MPa | Concrete Rectangular | 400 | 600 | 2400 | 7200 | 1.73 | 4227.52 | G300E | 14060660.87 | 110.33 | G300E | 10450594.02 | 82
1604 | Story28 | B52 | 32 MPa RC Beam (60 cm x 40 cm) | Beam | 32MPa | Concrete Rectangular | 400 | 600 | 2400 | 7000 | 1.68 | 4110.09 | G300E | 13923608.7 | 109.25 | G300E | 10172138.26 | 79.81
1605 | Story28 | B54 | 32 MPa RC Beam (60 cm x 40 cm) | Beam | 32MPa | Concrete Rectangular | 400 | 600 | 2400 | 7000 | 1.68 | 4110.09 | G300E | 13924826.09 | 109.26 | G300E | 10172649.57 | 79.82
1606 | Story28 | B55 | 32 MPa RC Beam (60 cm x 40 cm) | Beam | 32MPa | Concrete Rectangular | 400 | 600 | 2400 | 7000 | 1.68 | 4110.09 | G300E | 13675565.22 | 107.3 | G300E | 10160551.74 | 79.72
1607 | Story28 | B56 | 32 MPa RC Beam (60 cm x 40 cm) | Beam | 32MPa | Concrete Rectangular | 400 | 600 | 2400 | 7000 | 1.68 | 4110.09 | G300E | 6741636.36 | 52.9 | G300E | 8873464.73 | 69.62
1608 | Story28 | B57 | 32 MPa RC Beam (60 cm x 40 cm) | Beam | 32MPa | Concrete Rectangular | 400 | 600 | 2400 | 7000 | 1.68 | 4110.09 | G300E | 7509409.09 | 58.92 | G300E | 7911281.64 | 62.07
1609 | Story28 | B58 | 32 MPa RC Beam (60 cm x 40 cm) | Beam | 32MPa | Concrete Rectangular | 400 | 600 | 2400 | 7000 | 1.68 | 4110.09 | G300E | 7010181.82 | 55 | G300E | 3599281.64 | 28.24
1610 | Story28 | B59 | 32 MPa RC Beam (60 cm x 40 cm) | Beam | 32MPa | Concrete Rectangular | 400 | 600 | 2400 | 7000 | 1.68 | 4110.09 | G300E | 7630636.36 | 59.87 | G300E | 3688373.18 | 28.94
1611 | Story28 | B6 | 32 MPa RC Beam (60 cm x 40 cm) | Beam | 32MPa | Concrete Rectangular | 400 | 600 | 2400 | 7000 | 1.68 | 4110.09 | G300E | 5703409.09 | 44.75 | G300E | 8303281.64 | 65.15
1612 | Story28 | B60 | 32 MPa RC Beam (60 cm x 40 cm) | Beam | 32MPa | Concrete Rectangular | 400 | 600 | 2400 | 7000 | 1.68 | 4110.09 | G300E | 5832909.09 | 45.77 | G300E | 7911281.64 | 62.07
1613 | Story28 | B61 | 32 MPa RC Beam (60 cm x 40 cm) | Beam | 32MPa | Concrete Rectangular | 400 | 600 | 2400 | 7000 | 1.68 | 4110.09 | G300E | 6188954.55 | 48.56 | G300E | 8303281.64 | 65.15
1614 | Story28 | B62 | 32 MPa RC Beam (60 cm x 40 cm) | Beam | 32MPa | Concrete Rectangular | 400 | 600 | 2400 | 7000 | 1.68 | 4110.09 | G300E | 7305136.36 | 57.32 | G300E | 5256373.18 | 41.24
1615 | Story28 | B63 | 32 MPa RC Beam (60 cm x 40 cm) | Beam | 32MPa | Concrete Rectangular | 400 | 600 | 2400 | 7000 | 1.68 | 4110.09 | G300E | 7268545.45 | 57.03 | G300E | 3688373.18 | 28.94
1616 | Story28 | B64 | 32 MPa RC Beam (60 cm x 40 cm) | Beam | 32MPa | Concrete Rectangular | 400 | 600 | 2400 | 7000 | 1.68 | 4110.09 | G300E | 6971363.64 | 54.7 | G300E | 9871281.64 | 77.45
1617 | Story28 | B65 | 32 MPa RC Beam (60 cm x 40 cm) | Beam | 32MPa | Concrete Rectangular | 400 | 600 | 2400 | 7000 | 1.68 | 4110.09 | G300E | 7738818.18 | 60.72 | G300E | 9960373.18 | 78.15
1618 | Story28 | B66 | 32 MPa RC Beam (60 cm x 40 cm) | Beam | 32MPa | Concrete Rectangular | 400 | 600 | 2400 | 7000 | 1.68 | 4110.09 | G300E | 6168909.09 | 48.4 | G300E | 10049464.73 | 78.85
1619 | Story28 | B67 | 32 MPa RC Beam (60 cm x 40 cm) | Beam | 32MPa | Concrete Rectangular | 400 | 600 | 2400 | 7000 | 1.68 | 4110.09 | G300E | 8494181.82 | 66.65 | G300E | 6824373.18 | 53.55
1620 | Story28 | B68 | 32 MPa RC Beam (60 cm x 40 cm) | Beam | 32MPa | Concrete Rectangular | 400 | 600 | 2400 | 7000 | 1.68 | 4110.09 | G300E | 5472727.27 | 42.94 | G300E | 8303281.64 | 65.15
1621 | Story28 | B69 | 32 MPa RC Beam (60 cm x 40 cm) | Beam | 32MPa | Concrete Rectangular | 400 | 600 | 2400 | 7000 | 1.68 | 4110.09 | G300E | 8493545.45 | 66.64 | G300E | 6824373.18 | 53.55
1622 | Story28 | B7 | 32 MPa RC Beam (60 cm x 40 cm) | Beam | 32MPa | Concrete Rectangular | 400 | 600 | 2400 | 7000 | 1.68 | 4110.09 | G300E | 8491954.55 | 66.63 | G300E | 6824373.18 | 53.55
1623 | Story28 | B70 | 32 MPa RC Beam (60 cm x 40 cm) | Beam | 32MPa | Concrete Rectangular | 400 | 600 | 2400 | 7000 | 1.68 | 4110.09 | G300E | 6168909.09 | 48.4 | G300E | 10049464.73 | 78.85
1624 | Story28 | B71 | 32 MPa RC Beam (60 cm x 40 cm) | Beam | 32MPa | Concrete Rectangular | 400 | 600 | 2400 | 7000 | 1.68 | 4110.09 | G300E | 7738500 | 60.72 | G300E | 9960373.18 | 78.15
1625 | Story28 | B72 | 32 MPa RC Beam (60 cm x 40 cm) | Beam | 32MPa | Concrete Rectangular | 400 | 600 | 2400 | 7000 | 1.68 | 4110.09 | G300E | 6971363.64 | 54.7 | G300E | 8303281.64 | 65.15
1626 | Story28 | B73 | 32 MPa RC Beam (60 cm x 40 cm) | Beam | 32MPa | Concrete Rectangular | 400 | 600 | 2400 | 7000 | 1.68 | 4110.09 | G300E | 7268227.27 | 57.03 | G300E | 3688373.18 | 28.94
1627 | Story28 | B74 | 32 MPa RC Beam (60 cm x 40 cm) | Beam | 32MPa | Concrete Rectangular | 400 | 600 | 2400 | 7000 | 1.68 | 4110.09 | G300E | 7304818.18 | 57.32 | G300E | 5256373.18 | 41.24
1628 | Story28 | B75 | 32 MPa RC Beam (60 cm x 40 cm) | Beam | 32MPa | Concrete Rectangular | 400 | 600 | 2400 | 7000 | 1.68 | 4110.09 | G300E | 6175590.91 | 48.46 | G300E | 8303281.64 | 65.15
1629 | Story28 | B76 | 32 MPa RC Beam (60 cm x 40 cm) | Beam | 32MPa | Concrete Rectangular | 400 | 600 | 2400 | 7000 | 1.68 | 4110.09 | G300E | 5784227.27 | 45.39 | G300E | 8303281.64 | 65.15
1630 | Story28 | B77 | 32 MPa RC Beam (60 cm x 40 cm) | Beam | 32MPa | Concrete Rectangular | 400 | 600 | 2400 | 7000 | 1.68 | 4110.09 | G300E | 5857727.27 | 45.96 | G300E | 7519281.64 | 59
1631 | Story28 | B78 | 32 MPa RC Beam (60 cm x 40 cm) | Beam | 32MPa | Concrete Rectangular | 400 | 600 | 2400 | 7000 | 1.68 | 4110.09 | G300E | 5707545.45 | 44.78 | G300E | 8303281.64 | 65.15
1632 | Story28 | B79 | 32 MPa RC Beam (60 cm x 40 cm) | Beam | 32MPa | Concrete Rectangular | 400 | 600 | 2400 | 7000 | 1.68 | 4110.09 | G300E | 5670636.36 | 44.49 | G300E | 6735281.64 | 52.85
1633 | Story28 | B8 | 32 MPa RC Beam (60 cm x 40 cm) | Beam | 32MPa | Concrete Rectangular | 400 | 600 | 2400 | 7000 | 1.68 | 4110.09 | G300E | 5670636.36 | 44.49 | G300E | 6735281.64 | 52.85
1634 | Story28 | B80 | 32 MPa RC Beam (60 cm x 40 cm) | Beam | 32MPa | Concrete Rectangular | 400 | 600 | 2400 | 7000 | 1.68 | 4110.09 | G300E | 5707227.27 | 44.78 | G300E | 8303281.64 | 65.15
1635 | Story28 | B81 | 32 MPa RC Beam (60 cm x 40 cm) | Beam | 32MPa | Concrete Rectangular | 400 | 600 | 2400 | 7000 | 1.68 | 4110.09 | G300E | 5857727.27 | 45.96 | G300E | 7519281.64 | 59
1636 | Story28 | B82 | 32 MPa RC Beam (60 cm x 40 cm) | Beam | 32MPa | Concrete Rectangular | 400 | 600 | 2400 | 7000 | 1.68 | 4110.09 | G300E | 5783909.09 | 45.38 | G300E | 8303281.64 | 65.15
1637 | Story28 | B9 | 32 MPa RC Beam (60 cm x 40 cm) | Beam | 32MPa | Concrete Rectangular | 400 | 600 | 2400 | 7000 | 1.68 | 4110.09 | G300E | 8493227.27 | 66.64 | G300E | 6824373.18 | 53.55
1638 | Story29 | B1 | 32 MPa RC Beam (60 cm x 40 cm) | Beam | 32MPa | Concrete Rectangular | 400 | 600 | 2400 | 7012.5 | 1.68 | 4117.43 | G300E | 5898096.88 | 46.28 | G300E | 8426696.27 | 66.12
1639 | Story29 | B10 | 32 MPa RC Beam (60 cm x 40 cm) | Beam | 32MPa | Concrete Rectangular | 400 | 600 | 2400 | 7012.5 | 1.68 | 4117.43 | G300E | 5629576.56 | 44.17 | G300E | 8508509.35 | 66.76
1640 | Story29 | B11 | 32 MPa RC Beam (37.5 cm x 25 cm) | Beam | 32MPa | Concrete Rectangular | 250 | 375 | 937.5 | 7012.5 | 0.66 | 1608.37 | G300E | 14494253.12 | 113.73 | G300E | 4215195.12 | 33.07
1641 | Story29 | B12 | 32 MPa RC Beam (60 cm x 40 cm) | Beam | 32MPa | Concrete Rectangular | 400 | 600 | 2400 | 7012.5 | 1.68 | 4117.43 | G300E | 5732426.56 | 44.98 | G300E | 7788559.35 | 61.11
1642 | Story29 | B13 | 32 MPa RC Beam (37.5 cm x 25 cm) | Beam | 32MPa | Concrete Rectangular | 250 | 375 | 937.5 | 7012.5 | 0.66 | 1608.37 | G300E | 12698760.94 | 99.64 | G300E | 3610422.15 | 28.33
1643 | Story29 | B14 | 32 MPa RC Beam (60 cm x 40 cm) | Beam | 32MPa | Concrete Rectangular | 400 | 600 | 2400 | 7012.5 | 1.68 | 4117.43 | G300E | 5890207.81 | 46.22 | G300E | 8426696.27 | 66.12
1644 | Story29 | B15 | 32 MPa RC Beam (60 cm x 40 cm) | Beam | 32MPa | Concrete Rectangular | 400 | 600 | 2400 | 7012.5 | 1.68 | 4117.43 | G300E | 5893714.06 | 46.24 | G300E | 8426696.27 | 66.12
1645 | Story29 | B16 | 32 MPa RC Beam (60 cm x 40 cm) | Beam | 32MPa | Concrete Rectangular | 400 | 600 | 2400 | 7012.5 | 1.68 | 4117.43 | G300E | 6113731.25 | 47.97 | G300E | 7788559.35 | 61.11
1646 | Story29 | B17 | 32 MPa RC Beam (37.5 cm x 25 cm) | Beam | 32MPa | Concrete Rectangular | 250 | 375 | 937.5 | 7012.5 | 0.66 | 1608.37 | G300E | 12607598.44 | 98.92 | G300E | 3616775.04 | 28.38
1647 | Story29 | B18 | 32 MPa RC Beam (35 cm x 25 cm) | Beam | 32MPa | Concrete Rectangular | 250 | 350 | 875 | 7012.5 | 0.61 | 1501.15 | G300E | 12945951.56 | 101.58 | G300E | 3803352.68 | 29.84
1648 | Story29 | B19 | 32 MPa RC Beam (47.5 cm x 25 cm) | Beam | 32MPa | Concrete Rectangular | 250 | 475 | 1187.5 | 7012.5 | 0.83 | 2037.27 | G300E | 8109371.87 | 63.63 | G300E | 4606370.27 | 36.14
1649 | Story29 | B2 | 32 MPa RC Beam (60 cm x 40 cm) | Beam | 32MPa | Concrete Rectangular | 400 | 600 | 2400 | 7012.5 | 1.68 | 4117.43 | G300E | 5886993.75 | 46.19 | G300E | 8426696.27 | 66.12
1650 | Story29 | B20 | 32 MPa RC Beam (60 cm x 40 cm) | Beam | 32MPa | Concrete Rectangular | 400 | 600 | 2400 | 7012.5 | 1.68 | 4117.43 | G300E | 6811182.81 | 53.44 | G300E | 8672135.52 | 68.04
1651 | Story29 | B21 | 32 MPa RC Beam (60 cm x 40 cm) | Beam | 32MPa | Concrete Rectangular | 400 | 600 | 2400 | 7012.5 | 1.68 | 4117.43 | G300E | 6149670.31 | 48.25 | G300E | 10112035.52 | 79.34
1652 | Story29 | B22 | 32 MPa RC Beam (60 cm x 40 cm) | Beam | 32MPa | Concrete Rectangular | 400 | 600 | 2400 | 7200 | 1.73 | 4227.52 | G300E | 14163300 | 111.13 | G300E | 10359156.6 | 81.28
1653 | Story29 | B23 | 32 MPa RC Beam (55 cm x 25 cm) | Beam | 32MPa | Concrete Rectangular | 250 | 550 | 1375 | 7012.5 | 0.96 | 2358.94 | G300E | 4966018.75 | 38.97 | G300E | 4922393.99 | 38.62
1654 | Story29 | B24 | 32 MPa RC Beam (60 cm x 40 cm) | Beam | 32MPa | Concrete Rectangular | 400 | 600 | 2400 | 7200 | 1.73 | 4227.52 | G300E | 14194200 | 111.37 | G300E | 10396931.4 | 81.58
1655 | Story29 | B25 | 32 MPa RC Beam (60 cm x 40 cm) | Beam | 32MPa | Concrete Rectangular | 400 | 600 | 2400 | 7012.5 | 1.68 | 4117.43 | G300E | 6149670.31 | 48.25 | G300E | 10112035.52 | 79.34
1656 | Story29 | B26 | 32 MPa RC Beam (60 cm x 40 cm) | Beam | 32MPa | Concrete Rectangular | 400 | 600 | 2400 | 7012.5 | 1.68 | 4117.43 | G300E | 6639376.56 | 52.1 | G300E | 8672135.52 | 68.04
1657 | Story29 | B27 | 32 MPa RC Beam (50 cm x 25 cm) | Beam | 32MPa | Concrete Rectangular | 250 | 500 | 1250 | 7012.5 | 0.88 | 2144.5 | G300E | 7647131.25 | 60 | G300E | 4783813.55 | 37.54
1658 | Story29 | B28 | 32 MPa RC Beam (35 cm x 25 cm) | Beam | 32MPa | Concrete Rectangular | 250 | 350 | 875 | 7012.5 | 0.61 | 1501.15 | G300E | 12832875 | 100.69 | G300E | 3807431.03 | 29.87
1659 | Story29 | B29 | 32 MPa RC Beam (37.5 cm x 25 cm) | Beam | 32MPa | Concrete Rectangular | 250 | 375 | 937.5 | 7012.5 | 0.66 | 1608.37 | G300E | 12615195.31 | 98.98 | G300E | 3616899.95 | 28.38
1660 | Story29 | B3 | 32 MPa RC Beam (37.5 cm x 25 cm) | Beam | 32MPa | Concrete Rectangular | 250 | 375 | 937.5 | 7012.5 | 0.66 | 1608.37 | G300E | 12673925 | 99.44 | G300E | 3553146.46 | 27.88
1661 | Story29 | B30 | 32 MPa RC Beam (60 cm x 40 cm) | Beam | 32MPa | Concrete Rectangular | 400 | 600 | 2400 | 7012.5 | 1.68 | 4117.43 | G300E | 5903940.63 | 46.32 | G300E | 7788559.35 | 61.11
1662 | Story29 | B31 | 32 MPa RC Beam (60 cm x 40 cm) | Beam | 32MPa | Concrete Rectangular | 400 | 600 | 2400 | 7012.5 | 1.68 | 4117.43 | G300E | 5697364.06 | 44.7 | G300E | 7068609.35 | 55.46
1663 | Story29 | B32 | 32 MPa RC Beam (37.5 cm x 25 cm) | Beam | 32MPa | Concrete Rectangular | 250 | 375 | 937.5 | 7012.5 | 0.66 | 1608.37 | G300E | 13665901.56 | 107.23 | G300E | 3161301.47 | 24.8
1664 | Story29 | B33 | 32 MPa RC Beam (35 cm x 25 cm) | Beam | 32MPa | Concrete Rectangular | 250 | 350 | 875 | 7012.5 | 0.61 | 1501.15 | G300E | 12062376.56 | 94.65 | G300E | 2782397.11 | 21.83
1665 | Story29 | B34 | 32 MPa RC Beam (37.5 cm x 25 cm) | Beam | 32MPa | Concrete Rectangular | 250 | 375 | 937.5 | 7012.5 | 0.66 | 1608.37 | G300E | 14913250 | 117.01 | G300E | 4072180.66 | 31.95
1666 | Story29 | B35 | 32 MPa RC Beam (60 cm x 40 cm) | Beam | 32MPa | Concrete Rectangular | 400 | 600 | 2400 | 7012.5 | 1.68 | 4117.43 | G300E | 5572015.62 | 43.72 | G300E | 9948409.35 | 78.06
1667 | Story29 | B36 | 32 MPa RC Beam (60 cm x 40 cm) | Beam | 32MPa | Concrete Rectangular | 400 | 600 | 2400 | 7200 | 1.73 | 4227.52 | G300E | 13871700 | 108.84 | G300E | 10344727.8 | 81.17
1668 | Story29 | B4 | 32 MPa RC Beam (60 cm x 40 cm) | Beam | 32MPa | Concrete Rectangular | 400 | 600 | 2400 | 7012.5 | 1.68 | 4117.43 | G300E | 5730089.06 | 44.96 | G300E | 7788559.35 | 61.11
1669 | Story29 | B40 | 32 MPa RC Beam (60 cm x 40 cm) | Beam | 32MPa | Concrete Rectangular | 400 | 600 | 2400 | 7012.5 | 1.68 | 4117.43 | G300E | 13542306.25 | 106.26 | G300E | 10113194.33 | 79.35
1670 | Story29 | B41 | 32 MPa RC Beam (60 cm x 40 cm) | Beam | 32MPa | Concrete Rectangular | 400 | 600 | 2400 | 7012.5 | 1.68 | 4117.43 | G300E | 5570262.5 | 43.71 | G300E | 9948409.35 | 78.06
1671 | Story29 | B42 | 32 MPa RC Beam (37.5 cm x 25 cm) | Beam | 32MPa | Concrete Rectangular | 250 | 375 | 937.5 | 7012.5 | 0.66 | 1608.37 | G300E | 14915003.12 | 117.03 | G300E | 4072243.12 | 31.95
1672 | Story29 | B43 | 32 MPa RC Beam (35 cm x 25 cm) | Beam | 32MPa | Concrete Rectangular | 250 | 350 | 875 | 7012.5 | 0.61 | 1501.15 | G300E | 12030235.94 | 94.39 | G300E | 2783521 | 21.84
1673 | Story29 | B44 | 32 MPa RC Beam (37.5 cm x 25 cm) | Beam | 32MPa | Concrete Rectangular | 250 | 375 | 937.5 | 7012.5 | 0.66 | 1608.37 | G300E | 13667654.69 | 107.24 | G300E | 3161453.78 | 24.81
1674 | Story29 | B45 | 32 MPa RC Beam (60 cm x 40 cm) | Beam | 32MPa | Concrete Rectangular | 400 | 600 | 2400 | 7012.5 | 1.68 | 4117.43 | G300E | 5664931.25 | 44.45 | G300E | 7068609.35 | 55.46
1675 | Story29 | B46 | 32 MPa RC Beam (60 cm x 40 cm) | Beam | 32MPa | Concrete Rectangular | 400 | 600 | 2400 | 7012.5 | 1.68 | 4117.43 | G300E | 6114023.44 | 47.97 | G300E | 7788559.35 | 61.11
1676 | Story29 | B47 | 32 MPa RC Beam (37.5 cm x 25 cm) | Beam | 32MPa | Concrete Rectangular | 250 | 375 | 937.5 | 7012.5 | 0.66 | 1608.37 | G300E | 13667946.88 | 107.24 | G300E | 3161441.72 | 24.81
1677 | Story29 | B48 | 32 MPa RC Beam (35 cm x 25 cm) | Beam | 32MPa | Concrete Rectangular | 250 | 350 | 875 | 7012.5 | 0.61 | 1501.15 | G300E | 12952964.06 | 101.63 | G300E | 3803917.18 | 29.85
1678 | Story29 | B49 | 32 MPa RC Beam (37.5 cm x 25 cm) | Beam | 32MPa | Concrete Rectangular | 250 | 375 | 937.5 | 7012.5 | 0.66 | 1608.37 | G300E | 14914418.75 | 117.02 | G300E | 4071894.69 | 31.95
1679 | Story29 | B5 | 32 MPa RC Beam (37.5 cm x 25 cm) | Beam | 32MPa | Concrete Rectangular | 250 | 375 | 937.5 | 7012.5 | 0.66 | 1608.37 | G300E | 14482565.62 | 113.64 | G300E | 4199963.75 | 32.95
1680 | Story29 | B50 | 32 MPa RC Beam (60 cm x 40 cm) | Beam | 32MPa | Concrete Rectangular | 400 | 600 | 2400 | 7012.5 | 1.68 | 4117.43 | G300E | 6819948.44 | 53.51 | G300E | 8672135.52 | 68.04
1681 | Story29 | B51 | 32 MPa RC Beam (60 cm x 40 cm) | Beam | 32MPa | Concrete Rectangular | 400 | 600 | 2400 | 7200 | 1.73 | 4227.52 | G300E | 13898400 | 109.05 | G300E | 10383346.8 | 81.47
1682 | Story29 | B52 | 32 MPa RC Beam (60 cm x 40 cm) | Beam | 32MPa | Concrete Rectangular | 400 | 600 | 2400 | 7012.5 | 1.68 | 4117.43 | G300E | 13822514.06 | 108.46 | G300E | 10125576.66 | 79.45
1683 | Story29 | B54 | 32 MPa RC Beam (60 cm x 40 cm) | Beam | 32MPa | Concrete Rectangular | 400 | 600 | 2400 | 7012.5 | 1.68 | 4117.43 | G300E | 13828942.19 | 108.51 | G300E | 10126339.27 | 79.46
1684 | Story29 | B55 | 32 MPa RC Beam (60 cm x 40 cm) | Beam | 32MPa | Concrete Rectangular | 400 | 600 | 2400 | 7012.5 | 1.68 | 4117.43 | G300E | 13542598.44 | 106.26 | G300E | 10113232.9 | 79.35
1685 | Story29 | B56 | 32 MPa RC Beam (60 cm x 40 cm) | Beam | 32MPa | Concrete Rectangular | 400 | 600 | 2400 | 7012.5 | 1.68 | 4117.43 | G300E | 6639376.56 | 52.1 | G300E | 8672135.52 | 68.04
1686 | Story29 | B57 | 32 MPa RC Beam (37.5 cm x 25 cm) | Beam | 32MPa | Concrete Rectangular | 250 | 375 | 937.5 | 7012.5 | 0.66 | 1608.37 | G300E | 14919093.75 | 117.06 | G300E | 4072027.27 | 31.95
1687 | Story29 | B58 | 32 MPa RC Beam (35 cm x 25 cm) | Beam | 32MPa | Concrete Rectangular | 250 | 350 | 875 | 7012.5 | 0.61 | 1501.15 | G300E | 12833167.19 | 100.69 | G300E | 3807453.53 | 29.87
1688 | Story29 | B59 | 32 MPa RC Beam (37.5 cm x 25 cm) | Beam | 32MPa | Concrete Rectangular | 250 | 375 | 937.5 | 7012.5 | 0.66 | 1608.37 | G300E | 13667362.5 | 107.24 | G300E | 3161461.45 | 24.81
1689 | Story29 | B6 | 32 MPa RC Beam (60 cm x 40 cm) | Beam | 32MPa | Concrete Rectangular | 400 | 600 | 2400 | 7012.5 | 1.68 | 4117.43 | G300E | 5628700 | 44.16 | G300E | 8508509.35 | 66.76
1690 | Story29 | B60 | 32 MPa RC Beam (60 cm x 40 cm) | Beam | 32MPa | Concrete Rectangular | 400 | 600 | 2400 | 7012.5 | 1.68 | 4117.43 | G300E | 5903940.63 | 46.32 | G300E | 7788559.35 | 61.11
1691 | Story29 | B61 | 32 MPa RC Beam (60 cm x 40 cm) | Beam | 32MPa | Concrete Rectangular | 400 | 600 | 2400 | 7012.5 | 1.68 | 4117.43 | G300E | 5898389.06 | 46.28 | G300E | 8426696.27 | 66.12
1692 | Story29 | B62 | 32 MPa RC Beam (37.5 cm x 25 cm) | Beam | 32MPa | Concrete Rectangular | 250 | 375 | 937.5 | 7012.5 | 0.66 | 1608.37 | G300E | 12616071.88 | 98.99 | G300E | 3616963.5 | 28.38
1693 | Story29 | B63 | 32 MPa RC Beam (37.5 cm x 25 cm) | Beam | 32MPa | Concrete Rectangular | 250 | 375 | 937.5 | 7012.5 | 0.66 | 1608.37 | G300E | 12696423.44 | 99.62 | G300E | 3610865.91 | 28.33
1694 | Story29 | B64 | 32 MPa RC Beam (50 cm x 25 cm) | Beam | 32MPa | Concrete Rectangular | 250 | 500 | 1250 | 7012.5 | 0.88 | 2144.5 | G300E | 7651514.06 | 60.04 | G300E | 4783477.53 | 37.53
1695 | Story29 | B65 | 32 MPa RC Beam (37.5 cm x 25 cm) | Beam | 32MPa | Concrete Rectangular | 250 | 375 | 937.5 | 7012.5 | 0.66 | 1608.37 | G300E | 14492792.19 | 113.72 | G300E | 4215203.89 | 33.07
1696 | Story29 | B66 | 32 MPa RC Beam (60 cm x 40 cm) | Beam | 32MPa | Concrete Rectangular | 400 | 600 | 2400 | 7012.5 | 1.68 | 4117.43 | G300E | 6150546.88 | 48.26 | G300E | 10112035.52 | 79.34
1697 | Story29 | B67 | 32 MPa RC Beam (40 cm x 25 cm) | Beam | 32MPa | Concrete Rectangular | 250 | 400 | 1000 | 7012.5 | 0.7 | 1715.6 | G300E | 14840787.5 | 116.45 | G300E | 4343699.11 | 34.08
1698 | Story29 | B68 | 32 MPa RC Beam (55 cm x 25 cm) | Beam | 32MPa | Concrete Rectangular | 250 | 550 | 1375 | 7012.5 | 0.96 | 2358.94 | G300E | 4963681.25 | 38.95 | G300E | 4922393.99 | 38.62
1699 | Story29 | B69 | 32 MPa RC Beam (40 cm x 25 cm) | Beam | 32MPa | Concrete Rectangular | 250 | 400 | 1000 | 7012.5 | 0.7 | 1715.6 | G300E | 14843417.19 | 116.47 | G300E | 4343699.11 | 34.08
1700 | Story29 | B7 | 32 MPa RC Beam (40 cm x 25 cm) | Beam | 32MPa | Concrete Rectangular | 250 | 400 | 1000 | 7012.5 | 0.7 | 1715.6 | G300E | 14835235.94 | 116.4 | G300E | 4343729.5 | 34.08
1701 | Story29 | B70 | 32 MPa RC Beam (60 cm x 40 cm) | Beam | 32MPa | Concrete Rectangular | 400 | 600 | 2400 | 7012.5 | 1.68 | 4117.43 | G300E | 6150546.87 | 48.26 | G300E | 10112035.52 | 79.34
1702 | Story29 | B71 | 32 MPa RC Beam (37.5 cm x 25 cm) | Beam | 32MPa | Concrete Rectangular | 250 | 375 | 937.5 | 7012.5 | 0.66 | 1608.37 | G300E | 14494837.5 | 113.73 | G300E | 4215230.19 | 33.07
1703 | Story29 | B72 | 32 MPa RC Beam (50 cm x 25 cm) | Beam | 32MPa | Concrete Rectangular | 250 | 500 | 1250 | 7012.5 | 0.88 | 2144.5 | G300E | 7651806.25 | 60.04 | G300E | 4783490.68 | 37.53
1704 | Story29 | B73 | 32 MPa RC Beam (37.5 cm x 25 cm) | Beam | 32MPa | Concrete Rectangular | 250 | 375 | 937.5 | 7012.5 | 0.66 | 1608.37 | G300E | 12698176.56 | 99.63 | G300E | 3610405.71 | 28.33
1705 | Story29 | B74 | 32 MPa RC Beam (37.5 cm x 25 cm) | Beam | 32MPa | Concrete Rectangular | 250 | 375 | 937.5 | 7012.5 | 0.66 | 1608.37 | G300E | 12614903.12 | 98.98 | G300E | 3616954.73 | 28.38
1706 | Story29 | B75 | 32 MPa RC Beam (60 cm x 40 cm) | Beam | 32MPa | Concrete Rectangular | 400 | 600 | 2400 | 7012.5 | 1.68 | 4117.43 | G300E | 5893714.06 | 46.24 | G300E | 8426696.27 | 66.12
1707 | Story29 | B76 | 32 MPa RC Beam (60 cm x 40 cm) | Beam | 32MPa | Concrete Rectangular | 400 | 600 | 2400 | 7012.5 | 1.68 | 4117.43 | G300E | 5890207.81 | 46.22 | G300E | 8426696.27 | 66.12
1708 | Story29 | B77 | 32 MPa RC Beam (60 cm x 40 cm) | Beam | 32MPa | Concrete Rectangular | 400 | 600 | 2400 | 7012.5 | 1.68 | 4117.43 | G300E | 5736809.37 | 45.01 | G300E | 7788559.35 | 61.11
1709 | Story29 | B78 | 32 MPa RC Beam (60 cm x 40 cm) | Beam | 32MPa | Concrete Rectangular | 400 | 600 | 2400 | 7012.5 | 1.68 | 4117.43 | G300E | 5634835.94 | 44.21 | G300E | 8508509.35 | 66.76
1710 | Story29 | B79 | 32 MPa RC Beam (60 cm x 40 cm) | Beam | 32MPa | Concrete Rectangular | 400 | 600 | 2400 | 7012.5 | 1.68 | 4117.43 | G300E | 5611753.12 | 44.03 | G300E | 7068609.35 | 55.46
1711 | Story29 | B8 | 32 MPa RC Beam (60 cm x 40 cm) | Beam | 32MPa | Concrete Rectangular | 400 | 600 | 2400 | 7012.5 | 1.68 | 4117.43 | G300E | 5611460.94 | 44.03 | G300E | 7068609.35 | 55.46
1712 | Story29 | B80 | 32 MPa RC Beam (60 cm x 40 cm) | Beam | 32MPa | Concrete Rectangular | 400 | 600 | 2400 | 7012.5 | 1.68 | 4117.43 | G300E | 5634835.94 | 44.21 | G300E | 8508509.35 | 66.76
1713 | Story29 | B81 | 32 MPa RC Beam (60 cm x 40 cm) | Beam | 32MPa | Concrete Rectangular | 400 | 600 | 2400 | 7012.5 | 1.68 | 4117.43 | G300E | 5736809.37 | 45.01 | G300E | 7788559.35 | 61.11
1714 | Story29 | B82 | 32 MPa RC Beam (60 cm x 40 cm) | Beam | 32MPa | Concrete Rectangular | 400 | 600 | 2400 | 7012.5 | 1.68 | 4117.43 | G300E | 5890207.81 | 46.22 | G300E | 8426696.27 | 66.12
1715 | Story29 | B9 | 32 MPa RC Beam (40 cm x 25 cm) | Beam | 32MPa | Concrete Rectangular | 250 | 400 | 1000 | 7012.5 | 0.7 | 1715.6 | G300E | 14838742.19 | 116.43 | G300E | 4343576.39 | 34.08
1716 | Story3 | B1 | 32 MPa RC Beam (45 cm x 25 cm) | Beam | 32MPa | Concrete Rectangular | 250 | 450 | 1125 | 6787.5 | 0.76 | 1868.12 | G300E | 4184802.27 | 32.84 | G300E | 2745395.97 | 21.54
1717 | Story3 | B10 | 32 MPa RC Beam (45 cm x 25 cm) | Beam | 32MPa | Concrete Rectangular | 250 | 450 | 1125 | 6787.5 | 0.76 | 1868.12 | G300E | 3241956.82 | 25.44 | G300E | 2761130.63 | 21.66
1718 | Story3 | B11 | 32 MPa RC Beam (45 cm x 25 cm) | Beam | 32MPa | Concrete Rectangular | 250 | 450 | 1125 | 6787.5 | 0.76 | 1868.12 | G300E | 4665789.2 | 36.61 | G300E | 1591078.55 | 12.48
1719 | Story3 | B12 | 32 MPa RC Beam (45 cm x 25 cm) | Beam | 32MPa | Concrete Rectangular | 250 | 450 | 1125 | 6787.5 | 0.76 | 1868.12 | G300E | 3237946.02 | 25.41 | G300E | 2750949.38 | 21.58
1720 | Story3 | B13 | 32 MPa RC Beam (45 cm x 25 cm) | Beam | 32MPa | Concrete Rectangular | 250 | 450 | 1125 | 6787.5 | 0.76 | 1868.12 | G300E | 4709599.43 | 36.95 | G300E | 1596954.05 | 12.53
1721 | Story3 | B14 | 32 MPa RC Beam (45 cm x 25 cm) | Beam | 32MPa | Concrete Rectangular | 250 | 450 | 1125 | 6787.5 | 0.76 | 1868.12 | G300E | 3546777.27 | 27.83 | G300E | 2740768.13 | 21.51
1722 | Story3 | B15 | 32 MPa RC Beam (45 cm x 25 cm) | Beam | 32MPa | Concrete Rectangular | 250 | 450 | 1125 | 6787.5 | 0.76 | 1868.12 | G300E | 3542457.95 | 27.8 | G300E | 2752800.51 | 21.6
1723 | Story3 | B16 | 32 MPa RC Beam (45 cm x 25 cm) | Beam | 32MPa | Concrete Rectangular | 250 | 450 | 1125 | 6787.5 | 0.76 | 1868.12 | G300E | 3999071.59 | 31.38 | G300E | 2761130.63 | 21.66
1724 | Story3 | B17 | 32 MPa RC Beam (45 cm x 25 cm) | Beam | 32MPa | Concrete Rectangular | 250 | 450 | 1125 | 6787.5 | 0.76 | 1868.12 | G300E | 4712684.66 | 36.98 | G300E | 2224136.02 | 17.45
1725 | Story3 | B18 | 32 MPa RC Beam (45 cm x 25 cm) | Beam | 32MPa | Concrete Rectangular | 250 | 450 | 1125 | 6787.5 | 0.76 | 1868.12 | G300E | 4525411.36 | 35.51 | G300E | 1512404.79 | 11.87
1726 | Story3 | B19 | 32 MPa RC Beam (45 cm x 25 cm) | Beam | 32MPa | Concrete Rectangular | 250 | 450 | 1125 | 6787.5 | 0.76 | 1868.12 | G300E | 4179865.91 | 32.8 | G300E | 2136933.62 | 16.77
1727 | Story3 | B2 | 32 MPa RC Beam (45 cm x 25 cm) | Beam | 32MPa | Concrete Rectangular | 250 | 450 | 1125 | 6787.5 | 0.76 | 1868.12 | G300E | 3533510.8 | 27.73 | G300E | 2761130.63 | 21.66
1728 | Story3 | B20 | 32 MPa RC Beam (45 cm x 25 cm) | Beam | 32MPa | Concrete Rectangular | 250 | 450 | 1125 | 6787.5 | 0.76 | 1868.12 | G300E | 4347393.75 | 34.11 | G300E | 1510441.66 | 11.85
1729 | Story3 | B21 | 32 MPa RC Beam (45 cm x 25 cm) | Beam | 32MPa | Concrete Rectangular | 250 | 450 | 1125 | 6787.5 | 0.76 | 1868.12 | G300E | 4183876.7 | 32.83 | G300E | 2139168.86 | 16.78
1730 | Story3 | B22 | 32 MPa RC Beam (45 cm x 25 cm) | Beam | 32MPa | Concrete Rectangular | 250 | 450 | 1125 | 7200 | 0.81 | 1981.65 | G300E | 5024973.91 | 39.43 | G300E | 2683650.52 | 21.06
1731 | Story3 | B23 | 32 MPa RC Beam (45 cm x 25 cm) | Beam | 32MPa | Concrete Rectangular | 250 | 450 | 1125 | 6787.5 | 0.76 | 1868.12 | G300E | 3929962.5 | 30.84 | G300E | 2761130.63 | 21.66
1732 | Story3 | B24 | 32 MPa RC Beam (45 cm x 25 cm) | Beam | 32MPa | Concrete Rectangular | 250 | 450 | 1125 | 7200 | 0.81 | 1981.65 | G300E | 4953286.96 | 38.87 | G300E | 3319754.87 | 26.05
1733 | Story3 | B25 | 32 MPa RC Beam (45 cm x 25 cm) | Beam | 32MPa | Concrete Rectangular | 250 | 450 | 1125 | 6787.5 | 0.76 | 1868.12 | G300E | 4204547.73 | 32.99 | G300E | 1513702.9 | 11.88
1734 | Story3 | B26 | 32 MPa RC Beam (45 cm x 25 cm) | Beam | 32MPa | Concrete Rectangular | 250 | 450 | 1125 | 6787.5 | 0.76 | 1868.12 | G300E | 4155184.09 | 32.6 | G300E | 1511245.51 | 11.86
1735 | Story3 | B27 | 32 MPa RC Beam (45 cm x 25 cm) | Beam | 32MPa | Concrete Rectangular | 250 | 450 | 1125 | 6787.5 | 0.76 | 1868.12 | G300E | 4204547.73 | 32.99 | G300E | 1043680.86 | 8.19
1736 | Story3 | B28 | 32 MPa RC Beam (45 cm x 25 cm) | Beam | 32MPa | Concrete Rectangular | 250 | 450 | 1125 | 6787.5 | 0.76 | 1868.12 | G300E | 4182642.61 | 32.82 | G300E | 1512413.12 | 11.87
1737 | Story3 | B29 | 32 MPa RC Beam (45 cm x 25 cm) | Beam | 32MPa | Concrete Rectangular | 250 | 450 | 1125 | 6787.5 | 0.76 | 1868.12 | G300E | 4715461.36 | 37 | G300E | 1127315.2 | 8.85
1738 | Story3 | B3 | 32 MPa RC Beam (45 cm x 25 cm) | Beam | 32MPa | Concrete Rectangular | 250 | 450 | 1125 | 6787.5 | 0.76 | 1868.12 | G300E | 4904894.32 | 38.49 | G300E | 1558843.78 | 12.23
1739 | Story3 | B30 | 32 MPa RC Beam (45 cm x 25 cm) | Beam | 32MPa | Concrete Rectangular | 250 | 450 | 1125 | 6787.5 | 0.76 | 1868.12 | G300E | 3232084.09 | 25.36 | G300E | 2761130.63 | 21.66
1740 | Story3 | B31 | 32 MPa RC Beam (45 cm x 25 cm) | Beam | 32MPa | Concrete Rectangular | 250 | 450 | 1125 | 6787.5 | 0.76 | 1868.12 | G300E | 4003390.91 | 31.41 | G300E | 2761130.63 | 21.66
1741 | Story3 | B32 | 32 MPa RC Beam (45 cm x 25 cm) | Beam | 32MPa | Concrete Rectangular | 250 | 450 | 1125 | 6787.5 | 0.76 | 1868.12 | G300E | 4667331.82 | 36.62 | G300E | 2219065.76 | 17.41
1742 | Story3 | B33 | 32 MPa RC Beam (45 cm x 25 cm) | Beam | 32MPa | Concrete Rectangular | 250 | 450 | 1125 | 6787.5 | 0.76 | 1868.12 | G300E | 4439025 | 34.83 | G300E | 1512647.75 | 11.87
1743 | Story3 | B34 | 32 MPa RC Beam (45 cm x 25 cm) | Beam | 32MPa | Concrete Rectangular | 250 | 450 | 1125 | 6787.5 | 0.76 | 1868.12 | G300E | 4229229.55 | 33.18 | G300E | 1518328.89 | 11.91
1744 | Story3 | B35 | 32 MPa RC Beam (45 cm x 25 cm) | Beam | 32MPa | Concrete Rectangular | 250 | 450 | 1125 | 6787.5 | 0.76 | 1868.12 | G300E | 4097490.34 | 32.15 | G300E | 2761130.63 | 21.66
1745 | Story3 | B36 | 32 MPa RC Beam (45 cm x 25 cm) | Beam | 32MPa | Concrete Rectangular | 250 | 450 | 1125 | 7200 | 0.81 | 1981.65 | G300E | 4677182.61 | 36.7 | G300E | 3160728.78 | 24.8
1746 | Story3 | B4 | 32 MPa RC Beam (45 cm x 25 cm) | Beam | 32MPa | Concrete Rectangular | 250 | 450 | 1125 | 6787.5 | 0.76 | 1868.12 | G300E | 3139835.8 | 24.64 | G300E | 2917860.17 | 22.89
1747 | Story3 | B40 | 32 MPa RC Beam (45 cm x 25 cm) | Beam | 32MPa | Concrete Rectangular | 250 | 450 | 1125 | 6787.5 | 0.76 | 1868.12 | G300E | 4462633.7 | 35.02 | G300E | 2979645.36 | 23.38
1748 | Story3 | B41 | 32 MPa RC Beam (45 cm x 25 cm) | Beam | 32MPa | Concrete Rectangular | 250 | 450 | 1125 | 6787.5 | 0.76 | 1868.12 | G300E | 3887386.36 | 30.5 | G300E | 2761130.63 | 21.66
1749 | Story3 | B42 | 32 MPa RC Beam (45 cm x 25 cm) | Beam | 32MPa | Concrete Rectangular | 250 | 450 | 1125 | 6787.5 | 0.76 | 1868.12 | G300E | 4230155.11 | 33.19 | G300E | 1048195.78 | 8.22
1750 | Story3 | B43 | 32 MPa RC Beam (45 cm x 25 cm) | Beam | 32MPa | Concrete Rectangular | 250 | 450 | 1125 | 6787.5 | 0.76 | 1868.12 | G300E | 4186653.41 | 32.85 | G300E | 1512636.64 | 11.87
1751 | Story3 | B44 | 32 MPa RC Beam (45 cm x 25 cm) | Beam | 32MPa | Concrete Rectangular | 250 | 450 | 1125 | 6787.5 | 0.76 | 1868.12 | G300E | 4667023.3 | 36.62 | G300E | 1121915.9 | 8.8
1752 | Story3 | B45 | 32 MPa RC Beam (45 cm x 25 cm) | Beam | 32MPa | Concrete Rectangular | 250 | 450 | 1125 | 6787.5 | 0.76 | 1868.12 | G300E | 3236094.89 | 25.39 | G300E | 2761130.63 | 21.66
1753 | Story3 | B46 | 32 MPa RC Beam (45 cm x 25 cm) | Beam | 32MPa | Concrete Rectangular | 250 | 450 | 1125 | 6787.5 | 0.76 | 1868.12 | G300E | 3998763.07 | 31.38 | G300E | 2761130.63 | 21.66
1754 | Story3 | B47 | 32 MPa RC Beam (45 cm x 25 cm) | Beam | 32MPa | Concrete Rectangular | 250 | 450 | 1125 | 6787.5 | 0.76 | 1868.12 | G300E | 4666714.77 | 36.62 | G300E | 2219026.89 | 17.41
1755 | Story3 | B48 | 32 MPa RC Beam (45 cm x 25 cm) | Beam | 32MPa | Concrete Rectangular | 250 | 450 | 1125 | 6787.5 | 0.76 | 1868.12 | G300E | 4525411.36 | 35.51 | G300E | 1512413.12 | 11.87
1756 | Story3 | B49 | 32 MPa RC Beam (45 cm x 25 cm) | Beam | 32MPa | Concrete Rectangular | 250 | 450 | 1125 | 6787.5 | 0.76 | 1868.12 | G300E | 4230155.11 | 33.19 | G300E | 1518387.2 | 11.91
1757 | Story3 | B5 | 32 MPa RC Beam (45 cm x 25 cm) | Beam | 32MPa | Concrete Rectangular | 250 | 450 | 1125 | 6787.5 | 0.76 | 1868.12 | G300E | 4842264.2 | 37.99 | G300E | 1585647.31 | 12.44
1758 | Story3 | B50 | 32 MPa RC Beam (45 cm x 25 cm) | Beam | 32MPa | Concrete Rectangular | 250 | 450 | 1125 | 6787.5 | 0.76 | 1868.12 | G300E | 4362511.36 | 34.23 | G300E | 1511253.84 | 11.86
1759 | Story3 | B51 | 32 MPa RC Beam (45 cm x 25 cm) | Beam | 32MPa | Concrete Rectangular | 250 | 450 | 1125 | 7200 | 0.81 | 1981.65 | G300E | 4833391.3 | 37.92 | G300E | 3160728.78 | 24.8
1760 | Story3 | B52 | 32 MPa RC Beam (45 cm x 25 cm) | Beam | 32MPa | Concrete Rectangular | 250 | 450 | 1125 | 6787.5 | 0.76 | 1868.12 | G300E | 4779580.43 | 37.5 | G300E | 3129560.58 | 24.56
1761 | Story3 | B54 | 32 MPa RC Beam (45 cm x 25 cm) | Beam | 32MPa | Concrete Rectangular | 250 | 450 | 1125 | 6787.5 | 0.76 | 1868.12 | G300E | 4669209.78 | 36.64 | G300E | 3129560.58 | 24.56
1762 | Story3 | B55 | 32 MPa RC Beam (45 cm x 25 cm) | Beam | 32MPa | Concrete Rectangular | 250 | 450 | 1125 | 6787.5 | 0.76 | 1868.12 | G300E | 4556773.37 | 35.75 | G300E | 2979645.36 | 23.38
1763 | Story3 | B56 | 32 MPa RC Beam (45 cm x 25 cm) | Beam | 32MPa | Concrete Rectangular | 250 | 450 | 1125 | 6787.5 | 0.76 | 1868.12 | G300E | 4155492.61 | 32.61 | G300E | 1511245.51 | 11.86
1764 | Story3 | B57 | 32 MPa RC Beam (45 cm x 25 cm) | Beam | 32MPa | Concrete Rectangular | 250 | 450 | 1125 | 6787.5 | 0.76 | 1868.12 | G300E | 4230155.11 | 33.19 | G300E | 1048195.78 | 8.22
1765 | Story3 | B58 | 32 MPa RC Beam (45 cm x 25 cm) | Beam | 32MPa | Concrete Rectangular | 250 | 450 | 1125 | 6787.5 | 0.76 | 1868.12 | G300E | 4182642.61 | 32.82 | G300E | 1512411.73 | 11.87
1766 | Story3 | B59 | 32 MPa RC Beam (45 cm x 25 cm) | Beam | 32MPa | Concrete Rectangular | 250 | 450 | 1125 | 6787.5 | 0.76 | 1868.12 | G300E | 4667023.3 | 36.62 | G300E | 1121918.68 | 8.8
1767 | Story3 | B6 | 32 MPa RC Beam (45 cm x 25 cm) | Beam | 32MPa | Concrete Rectangular | 250 | 450 | 1125 | 6787.5 | 0.76 | 1868.12 | G300E | 3240722.73 | 25.43 | G300E | 2761130.63 | 21.66
1768 | Story3 | B60 | 32 MPa RC Beam (45 cm x 25 cm) | Beam | 32MPa | Concrete Rectangular | 250 | 450 | 1125 | 6787.5 | 0.76 | 1868.12 | G300E | 3232084.09 | 25.36 | G300E | 2761130.63 | 21.66
1769 | Story3 | B61 | 32 MPa RC Beam (45 cm x 25 cm) | Beam | 32MPa | Concrete Rectangular | 250 | 450 | 1125 | 6787.5 | 0.76 | 1868.12 | G300E | 4187270.45 | 32.85 | G300E | 2761130.63 | 21.66
1770 | Story3 | B62 | 32 MPa RC Beam (45 cm x 25 cm) | Beam | 32MPa | Concrete Rectangular | 250 | 450 | 1125 | 6787.5 | 0.76 | 1868.12 | G300E | 4715461.36 | 37 | G300E | 2224427.58 | 17.45
1771 | Story3 | B63 | 32 MPa RC Beam (45 cm x 25 cm) | Beam | 32MPa | Concrete Rectangular | 250 | 450 | 1125 | 6787.5 | 0.76 | 1868.12 | G300E | 4936672.16 | 38.73 | G300E | 1596016.92 | 12.52
1772 | Story3 | B64 | 32 MPa RC Beam (45 cm x 25 cm) | Beam | 32MPa | Concrete Rectangular | 250 | 450 | 1125 | 6787.5 | 0.76 | 1868.12 | G300E | 4385959.09 | 34.41 | G300E | 2140784.9 | 16.8
1773 | Story3 | B65 | 32 MPa RC Beam (45 cm x 25 cm) | Beam | 32MPa | Concrete Rectangular | 250 | 450 | 1125 | 6787.5 | 0.76 | 1868.12 | G300E | 4859541.48 | 38.13 | G300E | 1591077.16 | 12.48
1774 | Story3 | B66 | 32 MPa RC Beam (45 cm x 25 cm) | Beam | 32MPa | Concrete Rectangular | 250 | 450 | 1125 | 6787.5 | 0.76 | 1868.12 | G300E | 4386267.61 | 34.42 | G300E | 2140618.3 | 16.8
1775 | Story3 | B67 | 32 MPa RC Beam (45 cm x 25 cm) | Beam | 32MPa | Concrete Rectangular | 250 | 450 | 1125 | 6787.5 | 0.76 | 1868.12 | G300E | 4836093.75 | 37.95 | G300E | 1600254.17 | 12.56
1776 | Story3 | B68 | 32 MPa RC Beam (45 cm x 25 cm) | Beam | 32MPa | Concrete Rectangular | 250 | 450 | 1125 | 6787.5 | 0.76 | 1868.12 | G300E | 4110756.82 | 32.25 | G300E | 2761130.63 | 21.66
1777 | Story3 | B69 | 32 MPa RC Beam (45 cm x 25 cm) | Beam | 32MPa | Concrete Rectangular | 250 | 450 | 1125 | 6787.5 | 0.76 | 1868.12 | G300E | 4745079.55 | 37.23 | G300E | 1600308.31 | 12.56
1778 | Story3 | B7 | 32 MPa RC Beam (45 cm x 25 cm) | Beam | 32MPa | Concrete Rectangular | 250 | 450 | 1125 | 6787.5 | 0.76 | 1868.12 | G300E | 4834242.61 | 37.93 | G300E | 1600045.91 | 12.55
1779 | Story3 | B70 | 32 MPa RC Beam (45 cm x 25 cm) | Beam | 32MPa | Concrete Rectangular | 250 | 450 | 1125 | 6787.5 | 0.76 | 1868.12 | G300E | 4385959.09 | 34.41 | G300E | 1513695.96 | 11.88
1780 | Story3 | B71 | 32 MPa RC Beam (45 cm x 25 cm) | Beam | 32MPa | Concrete Rectangular | 250 | 450 | 1125 | 6787.5 | 0.76 | 1868.12 | G300E | 4665480.68 | 36.61 | G300E | 1591072.99 | 12.48
1781 | Story3 | B72 | 32 MPa RC Beam (45 cm x 25 cm) | Beam | 32MPa | Concrete Rectangular | 250 | 450 | 1125 | 6787.5 | 0.76 | 1868.12 | G300E | 4385959.09 | 34.41 | G300E | 1043679.47 | 8.19
1782 | Story3 | B73 | 32 MPa RC Beam (45 cm x 25 cm) | Beam | 32MPa | Concrete Rectangular | 250 | 450 | 1125 | 6787.5 | 0.76 | 1868.12 | G300E | 4709599.43 | 36.95 | G300E | 1596944.33 | 12.53
1783 | Story3 | B74 | 32 MPa RC Beam (45 cm x 25 cm) | Beam | 32MPa | Concrete Rectangular | 250 | 450 | 1125 | 6787.5 | 0.76 | 1868.12 | G300E | 4715461.36 | 37 | G300E | 1127320.76 | 8.85
1784 | Story3 | B75 | 32 MPa RC Beam (45 cm x 25 cm) | Beam | 32MPa | Concrete Rectangular | 250 | 450 | 1125 | 6787.5 | 0.76 | 1868.12 | G300E | 3542457.95 | 27.8 | G300E | 2761130.63 | 21.66
1785 | Story3 | B76 | 32 MPa RC Beam (45 cm x 25 cm) | Beam | 32MPa | Concrete Rectangular | 250 | 450 | 1125 | 6787.5 | 0.76 | 1868.12 | G300E | 3575778.41 | 28.06 | G300E | 2761130.63 | 21.66
1786 | Story3 | B77 | 32 MPa RC Beam (45 cm x 25 cm) | Beam | 32MPa | Concrete Rectangular | 250 | 450 | 1125 | 6787.5 | 0.76 | 1868.12 | G300E | 3287309.66 | 25.79 | G300E | 2761130.63 | 21.66
1787 | Story3 | B78 | 32 MPa RC Beam (45 cm x 25 cm) | Beam | 32MPa | Concrete Rectangular | 250 | 450 | 1125 | 6787.5 | 0.76 | 1868.12 | G300E | 3291937.5 | 25.83 | G300E | 2761130.63 | 21.66
1788 | Story3 | B79 | 32 MPa RC Beam (45 cm x 25 cm) | Beam | 32MPa | Concrete Rectangular | 250 | 450 | 1125 | 6787.5 | 0.76 | 1868.12 | G300E | 3294405.68 | 25.85 | G300E | 2761130.63 | 21.66
1789 | Story3 | B8 | 32 MPa RC Beam (45 cm x 25 cm) | Beam | 32MPa | Concrete Rectangular | 250 | 450 | 1125 | 6787.5 | 0.76 | 1868.12 | G300E | 3245042.05 | 25.46 | G300E | 2761130.63 | 21.66
1790 | Story3 | B80 | 32 MPa RC Beam (45 cm x 25 cm) | Beam | 32MPa | Concrete Rectangular | 250 | 450 | 1125 | 6787.5 | 0.76 | 1868.12 | G300E | 3291937.5 | 25.83 | G300E | 2761130.63 | 21.66
1791 | Story3 | B81 | 32 MPa RC Beam (45 cm x 25 cm) | Beam | 32MPa | Concrete Rectangular | 250 | 450 | 1125 | 6787.5 | 0.76 | 1868.12 | G300E | 3287309.66 | 25.79 | G300E | 2759279.49 | 21.65
1792 | Story3 | B82 | 32 MPa RC Beam (45 cm x 25 cm) | Beam | 32MPa | Concrete Rectangular | 250 | 450 | 1125 | 6787.5 | 0.76 | 1868.12 | G300E | 3575778.41 | 28.06 | G300E | 2741693.69 | 21.51
1793 | Story3 | B9 | 32 MPa RC Beam (45 cm x 25 cm) | Beam | 32MPa | Concrete Rectangular | 250 | 450 | 1125 | 6787.5 | 0.76 | 1868.12 | G300E | 4745079.55 | 37.23 | G300E | 1600320.81 | 12.56
1794 | Story30 | B1 | 32 MPa RC Beam (60 cm x 40 cm) | Beam | 32MPa | Concrete Rectangular | 400 | 600 | 2400 | 7012.5 | 1.68 | 4117.43 | G300E | 6299854.69 | 49.43 | G300E | 8426696.27 | 66.12
1795 | Story30 | B10 | 32 MPa RC Beam (60 cm x 40 cm) | Beam | 32MPa | Concrete Rectangular | 400 | 600 | 2400 | 7012.5 | 1.68 | 4117.43 | G300E | 5642432.81 | 44.27 | G300E | 8508509.35 | 66.76
1796 | Story30 | B11 | 32 MPa RC Beam (40 cm x 25 cm) | Beam | 32MPa | Concrete Rectangular | 250 | 400 | 1000 | 7012.5 | 0.7 | 1715.6 | G300E | 12439882.81 | 97.61 | G300E | 4408250.34 | 34.59
1797 | Story30 | B12 | 32 MPa RC Beam (60 cm x 40 cm) | Beam | 32MPa | Concrete Rectangular | 400 | 600 | 2400 | 7012.5 | 1.68 | 4117.43 | G300E | 5937834.38 | 46.59 | G300E | 8148534.35 | 63.94
1798 | Story30 | B13 | 32 MPa RC Beam (40 cm x 25 cm) | Beam | 32MPa | Concrete Rectangular | 250 | 400 | 1000 | 7012.5 | 0.7 | 1715.6 | G300E | 11163607.81 | 87.59 | G300E | 3800954.99 | 29.82
1799 | Story30 | B14 | 32 MPa RC Beam (60 cm x 40 cm) | Beam | 32MPa | Concrete Rectangular | 400 | 600 | 2400 | 7012.5 | 1.68 | 4117.43 | G300E | 5579904.69 | 43.78 | G300E | 8426696.27 | 66.12
1800 | Story30 | B15 | 32 MPa RC Beam (60 cm x 40 cm) | Beam | 32MPa | Concrete Rectangular | 400 | 600 | 2400 | 7012.5 | 1.68 | 4117.43 | G300E | 6303068.75 | 49.46 | G300E | 8426696.27 | 66.12
1801 | Story30 | B16 | 32 MPa RC Beam (60 cm x 40 cm) | Beam | 32MPa | Concrete Rectangular | 400 | 600 | 2400 | 7012.5 | 1.68 | 4117.43 | G300E | 6164279.69 | 48.37 | G300E | 8148534.35 | 63.94
1802 | Story30 | B17 | 32 MPa RC Beam (40 cm x 25 cm) | Beam | 32MPa | Concrete Rectangular | 250 | 400 | 1000 | 7012.5 | 0.7 | 1715.6 | G300E | 11143739.06 | 87.44 | G300E | 3795094.88 | 29.78
1803 | Story30 | B18 | 32 MPa RC Beam (35 cm x 25 cm) | Beam | 32MPa | Concrete Rectangular | 250 | 350 | 875 | 7012.5 | 0.61 | 1501.15 | G300E | 12823817.19 | 100.62 | G300E | 3787331.75 | 29.72
1804 | Story30 | B19 | 32 MPa RC Beam (47.5 cm x 25 cm) | Beam | 32MPa | Concrete Rectangular | 250 | 475 | 1187.5 | 7012.5 | 0.83 | 2037.27 | G300E | 8076062.5 | 63.37 | G300E | 4596598.13 | 36.07
1805 | Story30 | B2 | 32 MPa RC Beam (60 cm x 40 cm) | Beam | 32MPa | Concrete Rectangular | 400 | 600 | 2400 | 7012.5 | 1.68 | 4117.43 | G300E | 5578151.56 | 43.77 | G300E | 8426696.27 | 66.12
1806 | Story30 | B20 | 32 MPa RC Beam (60 cm x 40 cm) | Beam | 32MPa | Concrete Rectangular | 400 | 600 | 2400 | 7012.5 | 1.68 | 4117.43 | G300E | 6884521.88 | 54.02 | G300E | 8672135.52 | 68.04
1807 | Story30 | B21 | 32 MPa RC Beam (60 cm x 40 cm) | Beam | 32MPa | Concrete Rectangular | 400 | 600 | 2400 | 7012.5 | 1.68 | 4117.43 | G300E | 6512859.38 | 51.1 | G300E | 10112035.52 | 79.34
1808 | Story30 | B22 | 32 MPa RC Beam (60 cm x 40 cm) | Beam | 32MPa | Concrete Rectangular | 400 | 600 | 2400 | 7200 | 1.73 | 4227.52 | G300E | 14820900 | 116.29 | G300E | 10383337.8 | 81.47
1809 | Story30 | B23 | 32 MPa RC Beam (57.5 cm x 25 cm) | Beam | 32MPa | Concrete Rectangular | 250 | 575 | 1437.5 | 7012.5 | 1.01 | 2466.17 | G300E | 4682012.5 | 36.74 | G300E | 5110757.92 | 40.1
1810 | Story30 | B24 | 32 MPa RC Beam (60 cm x 40 cm) | Beam | 32MPa | Concrete Rectangular | 400 | 600 | 2400 | 7200 | 1.73 | 4227.52 | G300E | 14847900 | 116.5 | G300E | 10246635 | 80.4
1811 | Story30 | B25 | 32 MPa RC Beam (60 cm x 40 cm) | Beam | 32MPa | Concrete Rectangular | 400 | 600 | 2400 | 7012.5 | 1.68 | 4117.43 | G300E | 6508184.37 | 51.07 | G300E | 10112035.52 | 79.34
1812 | Story30 | B26 | 32 MPa RC Beam (60 cm x 40 cm) | Beam | 32MPa | Concrete Rectangular | 400 | 600 | 2400 | 7012.5 | 1.68 | 4117.43 | G300E | 6889196.88 | 54.06 | G300E | 8672135.52 | 68.04
1813 | Story30 | B27 | 32 MPa RC Beam (50 cm x 25 cm) | Beam | 32MPa | Concrete Rectangular | 250 | 500 | 1250 | 7012.5 | 0.88 | 2144.5 | G300E | 7617328.12 | 59.77 | G300E | 4775782.77 | 37.47
1814 | Story30 | B28 | 32 MPa RC Beam (35 cm x 25 cm) | Beam | 32MPa | Concrete Rectangular | 250 | 350 | 875 | 7012.5 | 0.61 | 1501.15 | G300E | 12799273.44 | 100.43 | G300E | 3790264.72 | 29.74
1815 | Story30 | B29 | 32 MPa RC Beam (40 cm x 25 cm) | Beam | 32MPa | Concrete Rectangular | 250 | 400 | 1000 | 7012.5 | 0.7 | 1715.6 | G300E | 11148998.44 | 87.48 | G300E | 3795208.24 | 29.78
1816 | Story30 | B3 | 32 MPa RC Beam (40 cm x 25 cm) | Beam | 32MPa | Concrete Rectangular | 250 | 400 | 1000 | 7012.5 | 0.7 | 1715.6 | G300E | 11130006.25 | 87.33 | G300E | 3757232.05 | 29.48
1817 | Story30 | B30 | 32 MPa RC Beam (60 cm x 40 cm) | Beam | 32MPa | Concrete Rectangular | 400 | 600 | 2400 | 7012.5 | 1.68 | 4117.43 | G300E | 6140904.69 | 48.18 | G300E | 8148534.35 | 63.94
1818 | Story30 | B31 | 32 MPa RC Beam (60 cm x 40 cm) | Beam | 32MPa | Concrete Rectangular | 400 | 600 | 2400 | 7012.5 | 1.68 | 4117.43 | G300E | 6443318.75 | 50.56 | G300E | 8508509.35 | 66.76
1819 | Story30 | B32 | 32 MPa RC Beam (40 cm x 25 cm) | Beam | 32MPa | Concrete Rectangular | 250 | 400 | 1000 | 7012.5 | 0.7 | 1715.6 | G300E | 12020009.38 | 94.31 | G300E | 3323660.86 | 26.08
1820 | Story30 | B33 | 32 MPa RC Beam (35 cm x 25 cm) | Beam | 32MPa | Concrete Rectangular | 250 | 350 | 875 | 7012.5 | 0.61 | 1501.15 | G300E | 11838268.75 | 92.89 | G300E | 2760886.55 | 21.66
1821 | Story30 | B34 | 32 MPa RC Beam (37.5 cm x 25 cm) | Beam | 32MPa | Concrete Rectangular | 250 | 375 | 937.5 | 7012.5 | 0.66 | 1608.37 | G300E | 14974025 | 117.49 | G300E | 4091692.95 | 32.1
1822 | Story30 | B35 | 32 MPa RC Beam (60 cm x 40 cm) | Beam | 32MPa | Concrete Rectangular | 400 | 600 | 2400 | 7012.5 | 1.68 | 4117.43 | G300E | 5550978.12 | 43.56 | G300E | 9948409.35 | 78.06
1823 | Story30 | B36 | 32 MPa RC Beam (60 cm x 40 cm) | Beam | 32MPa | Concrete Rectangular | 400 | 600 | 2400 | 7200 | 1.73 | 4227.52 | G300E | 14485800 | 113.66 | G300E | 10373167.8 | 81.39
1824 | Story30 | B4 | 32 MPa RC Beam (60 cm x 40 cm) | Beam | 32MPa | Concrete Rectangular | 400 | 600 | 2400 | 7012.5 | 1.68 | 4117.43 | G300E | 5935204.69 | 46.57 | G300E | 8148534.35 | 63.94
1825 | Story30 | B40 | 32 MPa RC Beam (60 cm x 40 cm) | Beam | 32MPa | Concrete Rectangular | 400 | 600 | 2400 | 7012.5 | 1.68 | 4117.43 | G300E | 14141582.81 | 110.96 | G300E | 10142126.16 | 79.58
1826 | Story30 | B41 | 32 MPa RC Beam (60 cm x 40 cm) | Beam | 32MPa | Concrete Rectangular | 400 | 600 | 2400 | 7012.5 | 1.68 | 4117.43 | G300E | 5549517.19 | 43.54 | G300E | 9948409.35 | 78.06
1827 | Story30 | B42 | 32 MPa RC Beam (37.5 cm x 25 cm) | Beam | 32MPa | Concrete Rectangular | 250 | 375 | 937.5 | 7012.5 | 0.66 | 1608.37 | G300E | 14973732.81 | 117.49 | G300E | 4091872.64 | 32.11
1828 | Story30 | B43 | 32 MPa RC Beam (35 cm x 25 cm) | Beam | 32MPa | Concrete Rectangular | 250 | 350 | 875 | 7012.5 | 0.61 | 1501.15 | G300E | 11818984.37 | 92.74 | G300E | 2761584.01 | 21.67
1829 | Story30 | B44 | 32 MPa RC Beam (40 cm x 25 cm) | Beam | 32MPa | Concrete Rectangular | 250 | 400 | 1000 | 7012.5 | 0.7 | 1715.6 | G300E | 12021178.12 | 94.32 | G300E | 3323835.01 | 26.08
1830 | Story30 | B45 | 32 MPa RC Beam (60 cm x 40 cm) | Beam | 32MPa | Concrete Rectangular | 400 | 600 | 2400 | 7012.5 | 1.68 | 4117.43 | G300E | 5715771.87 | 44.85 | G300E | 8508509.35 | 66.76
1831 | Story30 | B46 | 32 MPa RC Beam (60 cm x 40 cm) | Beam | 32MPa | Concrete Rectangular | 400 | 600 | 2400 | 7012.5 | 1.68 | 4117.43 | G300E | 6164864.06 | 48.37 | G300E | 8148534.35 | 63.94
1832 | Story30 | B47 | 32 MPa RC Beam (40 cm x 25 cm) | Beam | 32MPa | Concrete Rectangular | 250 | 400 | 1000 | 7012.5 | 0.7 | 1715.6 | G300E | 12020301.56 | 94.32 | G300E | 3323920.32 | 26.08
1833 | Story30 | B48 | 32 MPa RC Beam (35 cm x 25 cm) | Beam | 32MPa | Concrete Rectangular | 250 | 350 | 875 | 7012.5 | 0.61 | 1501.15 | G300E | 12831414.06 | 100.68 | G300E | 3787921.82 | 29.72
1834 | Story30 | B49 | 32 MPa RC Beam (37.5 cm x 25 cm) | Beam | 32MPa | Concrete Rectangular | 250 | 375 | 937.5 | 7012.5 | 0.66 | 1608.37 | G300E | 14972564.06 | 117.48 | G300E | 4091569.13 | 32.1
1835 | Story30 | B5 | 32 MPa RC Beam (40 cm x 25 cm) | Beam | 32MPa | Concrete Rectangular | 250 | 400 | 1000 | 7012.5 | 0.7 | 1715.6 | G300E | 12344045.31 | 96.86 | G300E | 4395640.7 | 34.49
1836 | Story30 | B50 | 32 MPa RC Beam (60 cm x 40 cm) | Beam | 32MPa | Concrete Rectangular | 400 | 600 | 2400 | 7012.5 | 1.68 | 4117.43 | G300E | 6891826.56 | 54.08 | G300E | 8672135.52 | 68.04
1837 | Story30 | B51 | 32 MPa RC Beam (60 cm x 40 cm) | Beam | 32MPa | Concrete Rectangular | 400 | 600 | 2400 | 7200 | 1.73 | 4227.52 | G300E | 14514600 | 113.89 | G300E | 10413115.2 | 81.71
1838 | Story30 | B52 | 32 MPa RC Beam (60 cm x 40 cm) | Beam | 32MPa | Concrete Rectangular | 400 | 600 | 2400 | 7012.5 | 1.68 | 4117.43 | G300E | 14462404.69 | 113.48 | G300E | 9979795.55 | 78.31
1839 | Story30 | B54 | 32 MPa RC Beam (60 cm x 40 cm) | Beam | 32MPa | Concrete Rectangular | 400 | 600 | 2400 | 7012.5 | 1.68 | 4117.43 | G300E | 14466495.31 | 113.51 | G300E | 9979844.63 | 78.31
1840 | Story30 | B55 | 32 MPa RC Beam (60 cm x 40 cm) | Beam | 32MPa | Concrete Rectangular | 400 | 600 | 2400 | 7012.5 | 1.68 | 4117.43 | G300E | 14142459.38 | 110.97 | G300E | 10142175.24 | 79.58
1841 | Story30 | B56 | 32 MPa RC Beam (60 cm x 40 cm) | Beam | 32MPa | Concrete Rectangular | 400 | 600 | 2400 | 7012.5 | 1.68 | 4117.43 | G300E | 6888904.69 | 54.05 | G300E | 8672135.52 | 68.04
1842 | Story30 | B57 | 32 MPa RC Beam (37.5 cm x 25 cm) | Beam | 32MPa | Concrete Rectangular | 250 | 375 | 937.5 | 7012.5 | 0.66 | 1608.37 | G300E | 14975778.12 | 117.51 | G300E | 4091721.43 | 32.11
1843 | Story30 | B58 | 32 MPa RC Beam (35 cm x 25 cm) | Beam | 32MPa | Concrete Rectangular | 250 | 350 | 875 | 7012.5 | 0.61 | 1501.15 | G300E | 12799857.81 | 100.43 | G300E | 3790290.29 | 29.74
1844 | Story30 | B59 | 32 MPa RC Beam (40 cm x 25 cm) | Beam | 32MPa | Concrete Rectangular | 250 | 400 | 1000 | 7012.5 | 0.7 | 1715.6 | G300E | 12020009.38 | 94.31 | G300E | 3323916.82 | 26.08
1845 | Story30 | B6 | 32 MPa RC Beam (60 cm x 40 cm) | Beam | 32MPa | Concrete Rectangular | 400 | 600 | 2400 | 7012.5 | 1.68 | 4117.43 | G300E | 5641848.44 | 44.27 | G300E | 8508509.35 | 66.76
1846 | Story30 | B60 | 32 MPa RC Beam (60 cm x 40 cm) | Beam | 32MPa | Concrete Rectangular | 400 | 600 | 2400 | 7012.5 | 1.68 | 4117.43 | G300E | 6140904.69 | 48.18 | G300E | 8148534.35 | 63.94
1847 | Story30 | B61 | 32 MPa RC Beam (60 cm x 40 cm) | Beam | 32MPa | Concrete Rectangular | 400 | 600 | 2400 | 7012.5 | 1.68 | 4117.43 | G300E | 6300731.25 | 49.44 | G300E | 8426696.27 | 66.12
1848 | Story30 | B62 | 32 MPa RC Beam (40 cm x 25 cm) | Beam | 32MPa | Concrete Rectangular | 250 | 400 | 1000 | 7012.5 | 0.7 | 1715.6 | G300E | 11144615.62 | 87.44 | G300E | 3795383.56 | 29.78
1849 | Story30 | B63 | 32 MPa RC Beam (40 cm x 25 cm) | Beam | 32MPa | Concrete Rectangular | 250 | 400 | 1000 | 7012.5 | 0.7 | 1715.6 | G300E | 11146076.56 | 87.46 | G300E | 3802225.42 | 29.83
1850 | Story30 | B64 | 32 MPa RC Beam (50 cm x 25 cm) | Beam | 32MPa | Concrete Rectangular | 250 | 500 | 1250 | 7012.5 | 0.88 | 2144.5 | G300E | 7619373.44 | 59.78 | G300E | 4775573.86 | 37.47
1851 | Story30 | B65 | 32 MPa RC Beam (40 cm x 25 cm) | Beam | 32MPa | Concrete Rectangular | 250 | 400 | 1000 | 7012.5 | 0.7 | 1715.6 | G300E | 12349596.88 | 96.9 | G300E | 4408708.49 | 34.59
1852 | Story30 | B66 | 32 MPa RC Beam (60 cm x 40 cm) | Beam | 32MPa | Concrete Rectangular | 400 | 600 | 2400 | 7012.5 | 1.68 | 4117.43 | G300E | 6508768.75 | 51.07 | G300E | 10112035.52 | 79.34
1853 | Story30 | B67 | 32 MPa RC Beam (37.5 cm x 25 cm) | Beam | 32MPa | Concrete Rectangular | 250 | 375 | 937.5 | 7012.5 | 0.66 | 1608.37 | G300E | 16838181.25 | 132.12 | G300E | 4268311.52 | 33.49
1854 | Story30 | B68 | 32 MPa RC Beam (57.5 cm x 25 cm) | Beam | 32MPa | Concrete Rectangular | 250 | 575 | 1437.5 | 7012.5 | 1.01 | 2466.17 | G300E | 4679675 | 36.72 | G300E | 5110757.92 | 40.1
1855 | Story30 | B69 | 32 MPa RC Beam (37.5 cm x 25 cm) | Beam | 32MPa | Concrete Rectangular | 250 | 375 | 937.5 | 7012.5 | 0.66 | 1608.37 | G300E | 16847531.25 | 132.19 | G300E | 4267491.94 | 33.48
1856 | Story30 | B7 | 32 MPa RC Beam (37.5 cm x 25 cm) | Beam | 32MPa | Concrete Rectangular | 250 | 375 | 937.5 | 7012.5 | 0.66 | 1608.37 | G300E | 16831460.94 | 132.07 | G300E | 4268287.42 | 33.49
1857 | Story30 | B70 | 32 MPa RC Beam (60 cm x 40 cm) | Beam | 32MPa | Concrete Rectangular | 400 | 600 | 2400 | 7012.5 | 1.68 | 4117.43 | G300E | 6509060.94 | 51.07 | G300E | 10112035.52 | 79.34
1858 | Story30 | B71 | 32 MPa RC Beam (40 cm x 25 cm) | Beam | 32MPa | Concrete Rectangular | 250 | 400 | 1000 | 7012.5 | 0.7 | 1715.6 | G300E | 12439882.81 | 97.61 | G300E | 4408245.67 | 34.59
1859 | Story30 | B72 | 32 MPa RC Beam (50 cm x 25 cm) | Beam | 32MPa | Concrete Rectangular | 250 | 500 | 1250 | 7012.5 | 0.88 | 2144.5 | G300E | 7620250 | 59.79 | G300E | 4775591.39 | 37.47
1860 | Story30 | B73 | 32 MPa RC Beam (40 cm x 25 cm) | Beam | 32MPa | Concrete Rectangular | 250 | 400 | 1000 | 7012.5 | 0.7 | 1715.6 | G300E | 11163023.44 | 87.59 | G300E | 3800935.12 | 29.82
1861 | Story30 | B74 | 32 MPa RC Beam (40 cm x 25 cm) | Beam | 32MPa | Concrete Rectangular | 250 | 400 | 1000 | 7012.5 | 0.7 | 1715.6 | G300E | 11144907.81 | 87.45 | G300E | 3795367.19 | 29.78
1862 | Story30 | B75 | 32 MPa RC Beam (60 cm x 40 cm) | Beam | 32MPa | Concrete Rectangular | 400 | 600 | 2400 | 7012.5 | 1.68 | 4117.43 | G300E | 6303653.13 | 49.46 | G300E | 8426696.27 | 66.12
1863 | Story30 | B76 | 32 MPa RC Beam (60 cm x 40 cm) | Beam | 32MPa | Concrete Rectangular | 400 | 600 | 2400 | 7012.5 | 1.68 | 4117.43 | G300E | 5580489.06 | 43.79 | G300E | 8426696.27 | 66.12
1864 | Story30 | B77 | 32 MPa RC Beam (60 cm x 40 cm) | Beam | 32MPa | Concrete Rectangular | 400 | 600 | 2400 | 7012.5 | 1.68 | 4117.43 | G300E | 5944846.88 | 46.65 | G300E | 8148534.35 | 63.94
1865 | Story30 | B78 | 32 MPa RC Beam (60 cm x 40 cm) | Beam | 32MPa | Concrete Rectangular | 400 | 600 | 2400 | 7012.5 | 1.68 | 4117.43 | G300E | 5648860.94 | 44.32 | G300E | 8508509.35 | 66.76
1866 | Story30 | B79 | 32 MPa RC Beam (60 cm x 40 cm) | Beam | 32MPa | Concrete Rectangular | 400 | 600 | 2400 | 7012.5 | 1.68 | 4117.43 | G300E | 5618765.62 | 44.09 | G300E | 7068609.35 | 55.46
1867 | Story30 | B8 | 32 MPa RC Beam (60 cm x 40 cm) | Beam | 32MPa | Concrete Rectangular | 400 | 600 | 2400 | 7012.5 | 1.68 | 4117.43 | G300E | 5614382.81 | 44.05 | G300E | 7068609.35 | 55.46
1868 | Story30 | B80 | 32 MPa RC Beam (60 cm x 40 cm) | Beam | 32MPa | Concrete Rectangular | 400 | 600 | 2400 | 7012.5 | 1.68 | 4117.43 | G300E | 5648568.75 | 44.32 | G300E | 8508509.35 | 66.76
1869 | Story30 | B81 | 32 MPa RC Beam (60 cm x 40 cm) | Beam | 32MPa | Concrete Rectangular | 400 | 600 | 2400 | 7012.5 | 1.68 | 4117.43 | G300E | 5944846.88 | 46.65 | G300E | 8148534.35 | 63.94
1870 | Story30 | B82 | 32 MPa RC Beam (60 cm x 40 cm) | Beam | 32MPa | Concrete Rectangular | 400 | 600 | 2400 | 7012.5 | 1.68 | 4117.43 | G300E | 5579904.69 | 43.78 | G300E | 8426696.27 | 66.12
1871 | Story30 | B9 | 32 MPa RC Beam (37.5 cm x 25 cm) | Beam | 32MPa | Concrete Rectangular | 250 | 375 | 937.5 | 7012.5 | 0.66 | 1608.37 | G300E | 16843732.81 | 132.16 | G300E | 4267360.45 | 33.48
1872 | Story31 | B1 | 32 MPa RC Beam (60 cm x 40 cm) | Beam | 32MPa | Concrete Rectangular | 400 | 600 | 2400 | 7000 | 1.68 | 4110.09 | G300E | 5445045.45 | 42.72 | G300E | 7127281.64 | 55.92
1873 | Story31 | B10 | 32 MPa RC Beam (60 cm x 40 cm) | Beam | 32MPa | Concrete Rectangular | 400 | 600 | 2400 | 7000 | 1.68 | 4110.09 | G300E | 5710727.27 | 44.81 | G300E | 7911281.64 | 62.07
1874 | Story31 | B11 | 32 MPa RC Beam (60 cm x 40 cm) | Beam | 32MPa | Concrete Rectangular | 400 | 600 | 2400 | 7000 | 1.68 | 4110.09 | G300E | 7553000 | 59.26 | G300E | 9871281.64 | 77.45
1875 | Story31 | B12 | 32 MPa RC Beam (60 cm x 40 cm) | Beam | 32MPa | Concrete Rectangular | 400 | 600 | 2400 | 7000 | 1.68 | 4110.09 | G300E | 5452045.45 | 42.78 | G300E | 6735281.64 | 52.85
1876 | Story31 | B13 | 32 MPa RC Beam (60 cm x 40 cm) | Beam | 32MPa | Concrete Rectangular | 400 | 600 | 2400 | 7000 | 1.68 | 4110.09 | G300E | 7191863.64 | 56.43 | G300E | 2423281.64 | 19.01
1877 | Story31 | B14 | 32 MPa RC Beam (60 cm x 40 cm) | Beam | 32MPa | Concrete Rectangular | 400 | 600 | 2400 | 7000 | 1.68 | 4110.09 | G300E | 5445045.45 | 42.72 | G300E | 7127281.64 | 55.92
1878 | Story31 | B15 | 32 MPa RC Beam (60 cm x 40 cm) | Beam | 32MPa | Concrete Rectangular | 400 | 600 | 2400 | 7000 | 1.68 | 4110.09 | G300E | 5832272.73 | 45.76 | G300E | 7127281.64 | 55.92
1879 | Story31 | B16 | 32 MPa RC Beam (60 cm x 40 cm) | Beam | 32MPa | Concrete Rectangular | 400 | 600 | 2400 | 7000 | 1.68 | 4110.09 | G300E | 5770227.27 | 45.28 | G300E | 7519281.64 | 59
1880 | Story31 | B17 | 32 MPa RC Beam (60 cm x 40 cm) | Beam | 32MPa | Concrete Rectangular | 400 | 600 | 2400 | 7000 | 1.68 | 4110.09 | G300E | 7184545.45 | 56.37 | G300E | 3599281.64 | 28.24
1881 | Story31 | B18 | 32 MPa RC Beam (60 cm x 40 cm) | Beam | 32MPa | Concrete Rectangular | 400 | 600 | 2400 | 7000 | 1.68 | 4110.09 | G300E | 6918227.27 | 54.28 | G300E | 1247281.64 | 9.79
1882 | Story31 | B19 | 32 MPa RC Beam (60 cm x 40 cm) | Beam | 32MPa | Concrete Rectangular | 400 | 600 | 2400 | 7000 | 1.68 | 4110.09 | G300E | 7102772.73 | 55.73 | G300E | 8695281.64 | 68.23
1883 | Story31 | B2 | 32 MPa RC Beam (60 cm x 40 cm) | Beam | 32MPa | Concrete Rectangular | 400 | 600 | 2400 | 7000 | 1.68 | 4110.09 | G300E | 5446636.36 | 42.74 | G300E | 7127281.64 | 55.92
1884 | Story31 | B20 | 32 MPa RC Beam (60 cm x 40 cm) | Beam | 32MPa | Concrete Rectangular | 400 | 600 | 2400 | 7000 | 1.68 | 4110.09 | G300E | 6419000 | 50.37 | G300E | 10049464.73 | 78.85
1885 | Story31 | B21 | 32 MPa RC Beam (60 cm x 40 cm) | Beam | 32MPa | Concrete Rectangular | 400 | 600 | 2400 | 7000 | 1.68 | 4110.09 | G300E | 5961454.55 | 46.78 | G300E | 9960373.18 | 78.15
1886 | Story31 | B22 | 32 MPa RC Beam (60 cm x 40 cm) | Beam | 32MPa | Concrete Rectangular | 400 | 600 | 2400 | 7200 | 1.73 | 4227.52 | G300E | 13713182.61 | 107.6 | G300E | 10431586.02 | 81.85
1887 | Story31 | B23 | 32 MPa RC Beam (60 cm x 40 cm) | Beam | 32MPa | Concrete Rectangular | 400 | 600 | 2400 | 7000 | 1.68 | 4110.09 | G300E | 5569136.36 | 43.7 | G300E | 7519281.64 | 59
1888 | Story31 | B24 | 32 MPa RC Beam (60 cm x 40 cm) | Beam | 32MPa | Concrete Rectangular | 400 | 600 | 2400 | 7200 | 1.73 | 4227.52 | G300E | 13721634.78 | 107.67 | G300E | 10431856.49 | 81.85
1889 | Story31 | B25 | 32 MPa RC Beam (60 cm x 40 cm) | Beam | 32MPa | Concrete Rectangular | 400 | 600 | 2400 | 7000 | 1.68 | 4110.09 | G300E | 5958590.91 | 46.75 | G300E | 9960373.18 | 78.15
1890 | Story31 | B26 | 32 MPa RC Beam (60 cm x 40 cm) | Beam | 32MPa | Concrete Rectangular | 400 | 600 | 2400 | 7000 | 1.68 | 4110.09 | G300E | 6414863.64 | 50.33 | G300E | 9960373.18 | 78.15
1891 | Story31 | B27 | 32 MPa RC Beam (60 cm x 40 cm) | Beam | 32MPa | Concrete Rectangular | 400 | 600 | 2400 | 7000 | 1.68 | 4110.09 | G300E | 7104045.45 | 55.74 | G300E | 8695281.64 | 68.23
1892 | Story31 | B28 | 32 MPa RC Beam (60 cm x 40 cm) | Beam | 32MPa | Concrete Rectangular | 400 | 600 | 2400 | 7000 | 1.68 | 4110.09 | G300E | 6918227.27 | 54.28 | G300E | 1247281.64 | 9.79
1893 | Story31 | B29 | 32 MPa RC Beam (60 cm x 40 cm) | Beam | 32MPa | Concrete Rectangular | 400 | 600 | 2400 | 7000 | 1.68 | 4110.09 | G300E | 7184863.64 | 56.38 | G300E | 3599281.64 | 28.24
1894 | Story31 | B3 | 32 MPa RC Beam (60 cm x 40 cm) | Beam | 32MPa | Concrete Rectangular | 400 | 600 | 2400 | 7000 | 1.68 | 4110.09 | G300E | 7192181.82 | 56.43 | G300E | 2423281.64 | 19.01
1895 | Story31 | B30 | 32 MPa RC Beam (60 cm x 40 cm) | Beam | 32MPa | Concrete Rectangular | 400 | 600 | 2400 | 7000 | 1.68 | 4110.09 | G300E | 5764500 | 45.23 | G300E | 7519281.64 | 59
1896 | Story31 | B31 | 32 MPa RC Beam (60 cm x 40 cm) | Beam | 32MPa | Concrete Rectangular | 400 | 600 | 2400 | 7000 | 1.68 | 4110.09 | G300E | 5684000 | 44.6 | G300E | 6735281.64 | 52.85
1897 | Story31 | B32 | 32 MPa RC Beam (60 cm x 40 cm) | Beam | 32MPa | Concrete Rectangular | 400 | 600 | 2400 | 7000 | 1.68 | 4110.09 | G300E | 7257727.27 | 56.95 | G300E | 1247281.64 | 9.79
1898 | Story31 | B33 | 32 MPa RC Beam (60 cm x 40 cm) | Beam | 32MPa | Concrete Rectangular | 400 | 600 | 2400 | 7000 | 1.68 | 4110.09 | G300E | 6909954.55 | 54.22 | G300E | 1247281.64 | 9.79
1899 | Story31 | B34 | 32 MPa RC Beam (60 cm x 40 cm) | Beam | 32MPa | Concrete Rectangular | 400 | 600 | 2400 | 7000 | 1.68 | 4110.09 | G300E | 7560000 | 59.32 | G300E | 7127281.64 | 55.92
1900 | Story31 | B35 | 32 MPa RC Beam (60 cm x 40 cm) | Beam | 32MPa | Concrete Rectangular | 400 | 600 | 2400 | 7000 | 1.68 | 4110.09 | G300E | 5589181.82 | 43.85 | G300E | 9871281.64 | 77.45
1901 | Story31 | B36 | 32 MPa RC Beam (60 cm x 40 cm) | Beam | 32MPa | Concrete Rectangular | 400 | 600 | 2400 | 7200 | 1.73 | 4227.52 | G300E | 13684069.57 | 107.37 | G300E | 10421231.17 | 81.77
1902 | Story31 | B4 | 32 MPa RC Beam (60 cm x 40 cm) | Beam | 32MPa | Concrete Rectangular | 400 | 600 | 2400 | 7000 | 1.68 | 4110.09 | G300E | 5453636.36 | 42.79 | G300E | 6735281.64 | 52.85
1903 | Story31 | B40 | 32 MPa RC Beam (60 cm x 40 cm) | Beam | 32MPa | Concrete Rectangular | 400 | 600 | 2400 | 7000 | 1.68 | 4110.09 | G300E | 13320086.96 | 104.51 | G300E | 10132311.3 | 79.5
1904 | Story31 | B41 | 32 MPa RC Beam (60 cm x 40 cm) | Beam | 32MPa | Concrete Rectangular | 400 | 600 | 2400 | 7000 | 1.68 | 4110.09 | G300E | 5587272.73 | 43.84 | G300E | 9871281.64 | 77.45
1905 | Story31 | B42 | 32 MPa RC Beam (60 cm x 40 cm) | Beam | 32MPa | Concrete Rectangular | 400 | 600 | 2400 | 7000 | 1.68 | 4110.09 | G300E | 7561590.91 | 59.33 | G300E | 7127281.64 | 55.92
1906 | Story31 | B43 | 32 MPa RC Beam (60 cm x 40 cm) | Beam | 32MPa | Concrete Rectangular | 400 | 600 | 2400 | 7000 | 1.68 | 4110.09 | G300E | 6910590.91 | 54.22 | G300E | 1247281.64 | 9.79
1907 | Story31 | B44 | 32 MPa RC Beam (60 cm x 40 cm) | Beam | 32MPa | Concrete Rectangular | 400 | 600 | 2400 | 7000 | 1.68 | 4110.09 | G300E | 7258045.45 | 56.95 | G300E | 1247281.64 | 9.79
1908 | Story31 | B45 | 32 MPa RC Beam (60 cm x 40 cm) | Beam | 32MPa | Concrete Rectangular | 400 | 600 | 2400 | 7000 | 1.68 | 4110.09 | G300E | 5684000 | 44.6 | G300E | 6735281.64 | 52.85
1909 | Story31 | B46 | 32 MPa RC Beam (60 cm x 40 cm) | Beam | 32MPa | Concrete Rectangular | 400 | 600 | 2400 | 7000 | 1.68 | 4110.09 | G300E | 5770545.45 | 45.28 | G300E | 7519281.64 | 59
1910 | Story31 | B47 | 32 MPa RC Beam (60 cm x 40 cm) | Beam | 32MPa | Concrete Rectangular | 400 | 600 | 2400 | 7000 | 1.68 | 4110.09 | G300E | 7258045.45 | 56.95 | G300E | 1247281.64 | 9.79
1911 | Story31 | B48 | 32 MPa RC Beam (60 cm x 40 cm) | Beam | 32MPa | Concrete Rectangular | 400 | 600 | 2400 | 7000 | 1.68 | 4110.09 | G300E | 6917909.09 | 54.28 | G300E | 1247281.64 | 9.79
1912 | Story31 | B49 | 32 MPa RC Beam (60 cm x 40 cm) | Beam | 32MPa | Concrete Rectangular | 400 | 600 | 2400 | 7000 | 1.68 | 4110.09 | G300E | 7560000 | 59.32 | G300E | 7127281.64 | 55.92
1913 | Story31 | B5 | 32 MPa RC Beam (60 cm x 40 cm) | Beam | 32MPa | Concrete Rectangular | 400 | 600 | 2400 | 7000 | 1.68 | 4110.09 | G300E | 7556500 | 59.29 | G300E | 9871281.64 | 77.45
1914 | Story31 | B50 | 32 MPa RC Beam (60 cm x 40 cm) | Beam | 32MPa | Concrete Rectangular | 400 | 600 | 2400 | 7000 | 1.68 | 4110.09 | G300E | 6416772.73 | 50.35 | G300E | 9960373.18 | 78.15
1915 | Story31 | B51 | 32 MPa RC Beam (60 cm x 40 cm) | Beam | 32MPa | Concrete Rectangular | 400 | 600 | 2400 | 7200 | 1.73 | 4227.52 | G300E | 13695652.17 | 107.46 | G300E | 10421672.56 | 81.77
1916 | Story31 | B52 | 32 MPa RC Beam (60 cm x 40 cm) | Beam | 32MPa | Concrete Rectangular | 400 | 600 | 2400 | 7000 | 1.68 | 4110.09 | G300E | 13345652.17 | 104.71 | G300E | 10142444.26 | 79.58
1917 | Story31 | B54 | 32 MPa RC Beam (60 cm x 40 cm) | Beam | 32MPa | Concrete Rectangular | 400 | 600 | 2400 | 7000 | 1.68 | 4110.09 | G300E | 13343826.09 | 104.7 | G300E | 10142265.3 | 79.58
1918 | Story31 | B55 | 32 MPa RC Beam (60 cm x 40 cm) | Beam | 32MPa | Concrete Rectangular | 400 | 600 | 2400 | 7000 | 1.68 | 4110.09 | G300E | 13320391.3 | 104.52 | G300E | 10132320.43 | 79.5
1919 | Story31 | B56 | 32 MPa RC Beam (60 cm x 40 cm) | Beam | 32MPa | Concrete Rectangular | 400 | 600 | 2400 | 7000 | 1.68 | 4110.09 | G300E | 6414227.27 | 50.33 | G300E | 9960373.18 | 78.15
1920 | Story31 | B57 | 32 MPa RC Beam (60 cm x 40 cm) | Beam | 32MPa | Concrete Rectangular | 400 | 600 | 2400 | 7000 | 1.68 | 4110.09 | G300E | 7561590.91 | 59.33 | G300E | 7127281.64 | 55.92
1921 | Story31 | B58 | 32 MPa RC Beam (60 cm x 40 cm) | Beam | 32MPa | Concrete Rectangular | 400 | 600 | 2400 | 7000 | 1.68 | 4110.09 | G300E | 6918227.27 | 54.28 | G300E | 1247281.64 | 9.79
1922 | Story31 | B59 | 32 MPa RC Beam (60 cm x 40 cm) | Beam | 32MPa | Concrete Rectangular | 400 | 600 | 2400 | 7000 | 1.68 | 4110.09 | G300E | 7258045.45 | 56.95 | G300E | 1247281.64 | 9.79
1923 | Story31 | B6 | 32 MPa RC Beam (60 cm x 40 cm) | Beam | 32MPa | Concrete Rectangular | 400 | 600 | 2400 | 7000 | 1.68 | 4110.09 | G300E | 5711363.64 | 44.81 | G300E | 7911281.64 | 62.07
1924 | Story31 | B60 | 32 MPa RC Beam (60 cm x 40 cm) | Beam | 32MPa | Concrete Rectangular | 400 | 600 | 2400 | 7000 | 1.68 | 4110.09 | G300E | 5764500 | 45.23 | G300E | 7519281.64 | 59
1925 | Story31 | B61 | 32 MPa RC Beam (60 cm x 40 cm) | Beam | 32MPa | Concrete Rectangular | 400 | 600 | 2400 | 7000 | 1.68 | 4110.09 | G300E | 5445363.64 | 42.73 | G300E | 7127281.64 | 55.92
1926 | Story31 | B62 | 32 MPa RC Beam (60 cm x 40 cm) | Beam | 32MPa | Concrete Rectangular | 400 | 600 | 2400 | 7000 | 1.68 | 4110.09 | G300E | 7184863.64 | 56.38 | G300E | 3599281.64 | 28.24
1927 | Story31 | B63 | 32 MPa RC Beam (60 cm x 40 cm) | Beam | 32MPa | Concrete Rectangular | 400 | 600 | 2400 | 7000 | 1.68 | 4110.09 | G300E | 7192181.82 | 56.43 | G300E | 2423281.64 | 19.01
1928 | Story31 | B64 | 32 MPa RC Beam (60 cm x 40 cm) | Beam | 32MPa | Concrete Rectangular | 400 | 600 | 2400 | 7000 | 1.68 | 4110.09 | G300E | 7103727.27 | 55.74 | G300E | 8695281.64 | 68.23
1929 | Story31 | B65 | 32 MPa RC Beam (60 cm x 40 cm) | Beam | 32MPa | Concrete Rectangular | 400 | 600 | 2400 | 7000 | 1.68 | 4110.09 | G300E | 7553318.18 | 59.27 | G300E | 9871281.64 | 77.45
1930 | Story31 | B66 | 32 MPa RC Beam (60 cm x 40 cm) | Beam | 32MPa | Concrete Rectangular | 400 | 600 | 2400 | 7000 | 1.68 | 4110.09 | G300E | 5958909.09 | 46.76 | G300E | 9960373.18 | 78.15
1931 | Story31 | B67 | 32 MPa RC Beam (60 cm x 40 cm) | Beam | 32MPa | Concrete Rectangular | 400 | 600 | 2400 | 7000 | 1.68 | 4110.09 | G300E | 8985136.36 | 70.5 | G300E | 7127281.64 | 55.92
1932 | Story31 | B68 | 32 MPa RC Beam (60 cm x 40 cm) | Beam | 32MPa | Concrete Rectangular | 400 | 600 | 2400 | 7000 | 1.68 | 4110.09 | G300E | 5567545.45 | 43.69 | G300E | 7519281.64 | 59
1933 | Story31 | B69 | 32 MPa RC Beam (60 cm x 40 cm) | Beam | 32MPa | Concrete Rectangular | 400 | 600 | 2400 | 7000 | 1.68 | 4110.09 | G300E | 8984500 | 70.5 | G300E | 7127281.64 | 55.92
1934 | Story31 | B7 | 32 MPa RC Beam (60 cm x 40 cm) | Beam | 32MPa | Concrete Rectangular | 400 | 600 | 2400 | 7000 | 1.68 | 4110.09 | G300E | 8983227.27 | 70.49 | G300E | 8303281.64 | 65.15
1935 | Story31 | B70 | 32 MPa RC Beam (60 cm x 40 cm) | Beam | 32MPa | Concrete Rectangular | 400 | 600 | 2400 | 7000 | 1.68 | 4110.09 | G300E | 5958909.09 | 46.76 | G300E | 9960373.18 | 78.15
1936 | Story31 | B71 | 32 MPa RC Beam (60 cm x 40 cm) | Beam | 32MPa | Concrete Rectangular | 400 | 600 | 2400 | 7000 | 1.68 | 4110.09 | G300E | 7553318.18 | 59.27 | G300E | 9871281.64 | 77.45
1937 | Story31 | B72 | 32 MPa RC Beam (60 cm x 40 cm) | Beam | 32MPa | Concrete Rectangular | 400 | 600 | 2400 | 7000 | 1.68 | 4110.09 | G300E | 7104045.45 | 55.74 | G300E | 8695281.64 | 68.23
1938 | Story31 | B73 | 32 MPa RC Beam (60 cm x 40 cm) | Beam | 32MPa | Concrete Rectangular | 400 | 600 | 2400 | 7000 | 1.68 | 4110.09 | G300E | 7191863.64 | 56.43 | G300E | 2423281.64 | 19.01
1939 | Story31 | B74 | 32 MPa RC Beam (60 cm x 40 cm) | Beam | 32MPa | Concrete Rectangular | 400 | 600 | 2400 | 7000 | 1.68 | 4110.09 | G300E | 7184863.64 | 56.38 | G300E | 3599281.64 | 28.24
1940 | Story31 | B75 | 32 MPa RC Beam (60 cm x 40 cm) | Beam | 32MPa | Concrete Rectangular | 400 | 600 | 2400 | 7000 | 1.68 | 4110.09 | G300E | 5832272.73 | 45.76 | G300E | 7127281.64 | 55.92
1941 | Story31 | B76 | 32 MPa RC Beam (60 cm x 40 cm) | Beam | 32MPa | Concrete Rectangular | 400 | 600 | 2400 | 7000 | 1.68 | 4110.09 | G300E | 5445045.45 | 42.72 | G300E | 7127281.64 | 55.92
1942 | Story31 | B77 | 32 MPa RC Beam (60 cm x 40 cm) | Beam | 32MPa | Concrete Rectangular | 400 | 600 | 2400 | 7000 | 1.68 | 4110.09 | G300E | 5452045.45 | 42.78 | G300E | 6735281.64 | 52.85
1943 | Story31 | B78 | 32 MPa RC Beam (60 cm x 40 cm) | Beam | 32MPa | Concrete Rectangular | 400 | 600 | 2400 | 7000 | 1.68 | 4110.09 | G300E | 5710727.27 | 44.81 | G300E | 7911281.64 | 62.07
1944 | Story31 | B79 | 32 MPa RC Beam (60 cm x 40 cm) | Beam | 32MPa | Concrete Rectangular | 400 | 600 | 2400 | 7000 | 1.68 | 4110.09 | G300E | 5682727.27 | 44.59 | G300E | 6735281.64 | 52.85
1945 | Story31 | B8 | 32 MPa RC Beam (60 cm x 40 cm) | Beam | 32MPa | Concrete Rectangular | 400 | 600 | 2400 | 7000 | 1.68 | 4110.09 | G300E | 5682090.91 | 44.58 | G300E | 6735281.64 | 52.85
1946 | Story31 | B80 | 32 MPa RC Beam (60 cm x 40 cm) | Beam | 32MPa | Concrete Rectangular | 400 | 600 | 2400 | 7000 | 1.68 | 4110.09 | G300E | 5710727.27 | 44.81 | G300E | 7911281.64 | 62.07
1947 | Story31 | B81 | 32 MPa RC Beam (60 cm x 40 cm) | Beam | 32MPa | Concrete Rectangular | 400 | 600 | 2400 | 7000 | 1.68 | 4110.09 | G300E | 5452045.45 | 42.78 | G300E | 6735281.64 | 52.85
1948 | Story31 | B82 | 32 MPa RC Beam (60 cm x 40 cm) | Beam | 32MPa | Concrete Rectangular | 400 | 600 | 2400 | 7000 | 1.68 | 4110.09 | G300E | 5445045.45 | 42.72 | G300E | 7127281.64 | 55.92
1949 | Story31 | B9 | 32 MPa RC Beam (60 cm x 40 cm) | Beam | 32MPa | Concrete Rectangular | 400 | 600 | 2400 | 7000 | 1.68 | 4110.09 | G300E | 8983227.27 | 70.49 | G300E | 8303281.64 | 65.15
1950 | Story4 | B1 | 32 MPa RC Beam (45 cm x 25 cm) | Beam | 32MPa | Concrete Rectangular | 250 | 450 | 1125 | 6787.5 | 0.76 | 1868.12 | G300E | 4218122.73 | 33.1 | G300E | 2750023.81 | 21.58
1951 | Story4 | B10 | 32 MPa RC Beam (45 cm x 25 cm) | Beam | 32MPa | Concrete Rectangular | 250 | 450 | 1125 | 6787.5 | 0.76 | 1868.12 | G300E | 3240105.68 | 25.42 | G300E | 2761130.63 | 21.66
1952 | Story4 | B11 | 32 MPa RC Beam (45 cm x 25 cm) | Beam | 32MPa | Concrete Rectangular | 250 | 450 | 1125 | 6787.5 | 0.76 | 1868.12 | G300E | 4678438.64 | 36.71 | G300E | 1594904.84 | 12.51
1953 | Story4 | B12 | 32 MPa RC Beam (45 cm x 25 cm) | Beam | 32MPa | Concrete Rectangular | 250 | 450 | 1125 | 6787.5 | 0.76 | 1868.12 | G300E | 3240722.73 | 25.43 | G300E | 2761130.63 | 21.66
1954 | Story4 | B13 | 32 MPa RC Beam (45 cm x 25 cm) | Beam | 32MPa | Concrete Rectangular | 250 | 450 | 1125 | 6787.5 | 0.76 | 1868.12 | G300E | 4706822.73 | 36.93 | G300E | 1599451.7 | 12.55
1955 | Story4 | B14 | 32 MPa RC Beam (45 cm x 25 cm) | Beam | 32MPa | Concrete Rectangular | 250 | 450 | 1125 | 6787.5 | 0.76 | 1868.12 | G300E | 3550479.55 | 27.86 | G300E | 2738916.99 | 21.49
1956 | Story4 | B15 | 32 MPa RC Beam (45 cm x 25 cm) | Beam | 32MPa | Concrete Rectangular | 250 | 450 | 1125 | 6787.5 | 0.76 | 1868.12 | G300E | 3454837.5 | 27.11 | G300E | 2749098.24 | 21.57
1957 | Story4 | B16 | 32 MPa RC Beam (45 cm x 25 cm) | Beam | 32MPa | Concrete Rectangular | 250 | 450 | 1125 | 6787.5 | 0.76 | 1868.12 | G300E | 4036711.36 | 31.67 | G300E | 2761130.63 | 21.66
1958 | Story4 | B17 | 32 MPa RC Beam (45 cm x 25 cm) | Beam | 32MPa | Concrete Rectangular | 250 | 450 | 1125 | 6787.5 | 0.76 | 1868.12 | G300E | 4711142.05 | 36.97 | G300E | 2853718.45 | 22.39
1959 | Story4 | B18 | 32 MPa RC Beam (45 cm x 25 cm) | Beam | 32MPa | Concrete Rectangular | 250 | 450 | 1125 | 6787.5 | 0.76 | 1868.12 | G300E | 4651905.68 | 36.5 | G300E | 1512524.19 | 11.87
1960 | Story4 | B19 | 32 MPa RC Beam (45 cm x 25 cm) | Beam | 32MPa | Concrete Rectangular | 250 | 450 | 1125 | 6787.5 | 0.76 | 1868.12 | G300E | 4186344.89 | 32.85 | G300E | 2764291.9 | 21.69
1961 | Story4 | B2 | 32 MPa RC Beam (45 cm x 25 cm) | Beam | 32MPa | Concrete Rectangular | 250 | 450 | 1125 | 6787.5 | 0.76 | 1868.12 | G300E | 3537521.59 | 27.76 | G300E | 2761130.63 | 21.66
1962 | Story4 | B20 | 32 MPa RC Beam (45 cm x 25 cm) | Beam | 32MPa | Concrete Rectangular | 250 | 450 | 1125 | 6787.5 | 0.76 | 1868.12 | G300E | 4471728.41 | 35.09 | G300E | 1510597.15 | 11.85
1963 | Story4 | B21 | 32 MPa RC Beam (45 cm x 25 cm) | Beam | 32MPa | Concrete Rectangular | 250 | 450 | 1125 | 6787.5 | 0.76 | 1868.12 | G300E | 4251134.66 | 33.36 | G300E | 2139096.67 | 16.78
1964 | Story4 | B22 | 32 MPa RC Beam (45 cm x 25 cm) | Beam | 32MPa | Concrete Rectangular | 250 | 450 | 1125 | 7200 | 0.81 | 1981.65 | G300E | 5228452.17 | 41.02 | G300E | 3278667.44 | 25.73
1965 | Story4 | B23 | 32 MPa RC Beam (45 cm x 25 cm) | Beam | 32MPa | Concrete Rectangular | 250 | 450 | 1125 | 6787.5 | 0.76 | 1868.12 | G300E | 3877205.11 | 30.42 | G300E | 2761130.63 | 21.66
1966 | Story4 | B24 | 32 MPa RC Beam (45 cm x 25 cm) | Beam | 32MPa | Concrete Rectangular | 250 | 450 | 1125 | 7200 | 0.81 | 1981.65 | G300E | 5234713.04 | 41.07 | G300E | 3278843.53 | 25.73
1967 | Story4 | B25 | 32 MPa RC Beam (45 cm x 25 cm) | Beam | 32MPa | Concrete Rectangular | 250 | 450 | 1125 | 6787.5 | 0.76 | 1868.12 | G300E | 4270880.11 | 33.51 | G300E | 1512672.74 | 11.87
1968 | Story4 | B26 | 32 MPa RC Beam (45 cm x 25 cm) | Beam | 32MPa | Concrete Rectangular | 250 | 450 | 1125 | 6787.5 | 0.76 | 1868.12 | G300E | 4245581.25 | 33.31 | G300E | 1511420.45 | 11.86
1969 | Story4 | B27 | 32 MPa RC Beam (45 cm x 25 cm) | Beam | 32MPa | Concrete Rectangular | 250 | 450 | 1125 | 6787.5 | 0.76 | 1868.12 | G300E | 4210718.18 | 33.04 | G300E | 1514559.51 | 11.88
1970 | Story4 | B28 | 32 MPa RC Beam (45 cm x 25 cm) | Beam | 32MPa | Concrete Rectangular | 250 | 450 | 1125 | 6787.5 | 0.76 | 1868.12 | G300E | 4181408.52 | 32.81 | G300E | 1512536.68 | 11.87
1971 | Story4 | B29 | 32 MPa RC Beam (45 cm x 25 cm) | Beam | 32MPa | Concrete Rectangular | 250 | 450 | 1125 | 6787.5 | 0.76 | 1868.12 | G300E | 4714535.8 | 36.99 | G300E | 1600175.03 | 12.56
1972 | Story4 | B3 | 32 MPa RC Beam (45 cm x 25 cm) | Beam | 32MPa | Concrete Rectangular | 250 | 450 | 1125 | 6787.5 | 0.76 | 1868.12 | G300E | 5018122.16 | 39.37 | G300E | 1560183.54 | 12.24
1973 | Story4 | B30 | 32 MPa RC Beam (45 cm x 25 cm) | Beam | 32MPa | Concrete Rectangular | 250 | 450 | 1125 | 6787.5 | 0.76 | 1868.12 | G300E | 3235477.84 | 25.39 | G300E | 2761130.63 | 21.66
1974 | Story4 | B31 | 32 MPa RC Beam (45 cm x 25 cm) | Beam | 32MPa | Concrete Rectangular | 250 | 450 | 1125 | 6787.5 | 0.76 | 1868.12 | G300E | 4036711.36 | 31.67 | G300E | 2761130.63 | 21.66
1975 | Story4 | B32 | 32 MPa RC Beam (45 cm x 25 cm) | Beam | 32MPa | Concrete Rectangular | 250 | 450 | 1125 | 6787.5 | 0.76 | 1868.12 | G300E | 4679055.68 | 36.71 | G300E | 2850142.06 | 22.36
1976 | Story4 | B33 | 32 MPa RC Beam (45 cm x 25 cm) | Beam | 32MPa | Concrete Rectangular | 250 | 450 | 1125 | 6787.5 | 0.76 | 1868.12 | G300E | 4644809.66 | 36.44 | G300E | 1511879.99 | 11.86
1977 | Story4 | B34 | 32 MPa RC Beam (45 cm x 25 cm) | Beam | 32MPa | Concrete Rectangular | 250 | 450 | 1125 | 6787.5 | 0.76 | 1868.12 | G300E | 4358192.05 | 34.2 | G300E | 2776762.08 | 21.79
1978 | Story4 | B35 | 32 MPa RC Beam (45 cm x 25 cm) | Beam | 32MPa | Concrete Rectangular | 250 | 450 | 1125 | 6787.5 | 0.76 | 1868.12 | G300E | 4097181.82 | 32.15 | G300E | 2761130.63 | 21.66
1979 | Story4 | B36 | 32 MPa RC Beam (45 cm x 25 cm) | Beam | 32MPa | Concrete Rectangular | 250 | 450 | 1125 | 7200 | 0.81 | 1981.65 | G300E | 4927304.35 | 38.66 | G300E | 3278667.44 | 25.73
1980 | Story4 | B4 | 32 MPa RC Beam (45 cm x 25 cm) | Beam | 32MPa | Concrete Rectangular | 250 | 450 | 1125 | 6787.5 | 0.76 | 1868.12 | G300E | 3141686.93 | 24.65 | G300E | 2917860.17 | 22.89
1981 | Story4 | B40 | 32 MPa RC Beam (45 cm x 25 cm) | Beam | 32MPa | Concrete Rectangular | 250 | 450 | 1125 | 6787.5 | 0.76 | 1868.12 | G300E | 4688686.96 | 36.79 | G300E | 3091294.57 | 24.26
1982 | Story4 | B41 | 32 MPa RC Beam (45 cm x 25 cm) | Beam | 32MPa | Concrete Rectangular | 250 | 450 | 1125 | 6787.5 | 0.76 | 1868.12 | G300E | 3849746.59 | 30.21 | G300E | 2761130.63 | 21.66
1983 | Story4 | B42 | 32 MPa RC Beam (45 cm x 25 cm) | Beam | 32MPa | Concrete Rectangular | 250 | 450 | 1125 | 6787.5 | 0.76 | 1868.12 | G300E | 4358192.05 | 34.2 | G300E | 1522981.26 | 11.95
1984 | Story4 | B43 | 32 MPa RC Beam (45 cm x 25 cm) | Beam | 32MPa | Concrete Rectangular | 250 | 450 | 1125 | 6787.5 | 0.76 | 1868.12 | G300E | 4172152.84 | 32.74 | G300E | 1511868.88 | 11.86
1985 | Story4 | B44 | 32 MPa RC Beam (45 cm x 25 cm) | Beam | 32MPa | Concrete Rectangular | 250 | 450 | 1125 | 6787.5 | 0.76 | 1868.12 | G300E | 4678747.16 | 36.71 | G300E | 1596262.65 | 12.52
1986 | Story4 | B45 | 32 MPa RC Beam (45 cm x 25 cm) | Beam | 32MPa | Concrete Rectangular | 250 | 450 | 1125 | 6787.5 | 0.76 | 1868.12 | G300E | 3234860.8 | 25.38 | G300E | 2761130.63 | 21.66
1987 | Story4 | B46 | 32 MPa RC Beam (45 cm x 25 cm) | Beam | 32MPa | Concrete Rectangular | 250 | 450 | 1125 | 6787.5 | 0.76 | 1868.12 | G300E | 4036711.36 | 31.67 | G300E | 2761130.63 | 21.66
1988 | Story4 | B47 | 32 MPa RC Beam (45 cm x 25 cm) | Beam | 32MPa | Concrete Rectangular | 250 | 450 | 1125 | 6787.5 | 0.76 | 1868.12 | G300E | 4678747.16 | 36.71 | G300E | 2850105.96 | 22.36
1989 | Story4 | B48 | 32 MPa RC Beam (45 cm x 25 cm) | Beam | 32MPa | Concrete Rectangular | 250 | 450 | 1125 | 6787.5 | 0.76 | 1868.12 | G300E | 4652214.2 | 36.5 | G300E | 1512539.46 | 11.87
1990 | Story4 | B49 | 32 MPa RC Beam (45 cm x 25 cm) | Beam | 32MPa | Concrete Rectangular | 250 | 450 | 1125 | 6787.5 | 0.76 | 1868.12 | G300E | 4448897.73 | 34.91 | G300E | 2776816.23 | 21.79
1991 | Story4 | B5 | 32 MPa RC Beam (45 cm x 25 cm) | Beam | 32MPa | Concrete Rectangular | 250 | 450 | 1125 | 6787.5 | 0.76 | 1868.12 | G300E | 4880521.02 | 38.29 | G300E | 1590316.34 | 12.48
1992 | Story4 | B50 | 32 MPa RC Beam (45 cm x 25 cm) | Beam | 32MPa | Concrete Rectangular | 250 | 450 | 1125 | 6787.5 | 0.76 | 1868.12 | G300E | 4486228.98 | 35.2 | G300E | 2138348.35 | 16.78
1993 | Story4 | B51 | 32 MPa RC Beam (45 cm x 25 cm) | Beam | 32MPa | Concrete Rectangular | 250 | 450 | 1125 | 7200 | 0.81 | 1981.65 | G300E | 4988347.83 | 39.14 | G300E | 3279157.67 | 25.73
1994 | Story4 | B52 | 32 MPa RC Beam (45 cm x 25 cm) | Beam | 32MPa | Concrete Rectangular | 250 | 450 | 1125 | 6787.5 | 0.76 | 1868.12 | G300E | 4971696.2 | 39.01 | G300E | 3090979.84 | 24.25
1995 | Story4 | B54 | 32 MPa RC Beam (45 cm x 25 cm) | Beam | 32MPa | Concrete Rectangular | 250 | 450 | 1125 | 6787.5 | 0.76 | 1868.12 | G300E | 4935397.83 | 38.72 | G300E | 3090993.12 | 24.25
1996 | Story4 | B55 | 32 MPa RC Beam (45 cm x 25 cm) | Beam | 32MPa | Concrete Rectangular | 250 | 450 | 1125 | 6787.5 | 0.76 | 1868.12 | G300E | 4702261.96 | 36.9 | G300E | 3091294.57 | 24.26
1997 | Story4 | B56 | 32 MPa RC Beam (45 cm x 25 cm) | Beam | 32MPa | Concrete Rectangular | 250 | 450 | 1125 | 6787.5 | 0.76 | 1868.12 | G300E | 4245889.77 | 33.31 | G300E | 2138338.63 | 16.78
1998 | Story4 | B57 | 32 MPa RC Beam (45 cm x 25 cm) | Beam | 32MPa | Concrete Rectangular | 250 | 450 | 1125 | 6787.5 | 0.76 | 1868.12 | G300E | 4448897.73 | 34.91 | G300E | 1522981.26 | 11.95
1999 | Story4 | B58 | 32 MPa RC Beam (45 cm x 25 cm) | Beam | 32MPa | Concrete Rectangular | 250 | 450 | 1125 | 6787.5 | 0.76 | 1868.12 | G300E | 4181408.52 | 32.81 | G300E | 1512538.07 | 11.87
2000 | Story4 | B59 | 32 MPa RC Beam (45 cm x 25 cm) | Beam | 32MPa | Concrete Rectangular | 250 | 450 | 1125 | 6787.5 | 0.76 | 1868.12 | G300E | 4678747.16 | 36.71 | G300E | 1596264.04 | 12.52
2001 | Story4 | B6 | 32 MPa RC Beam (45 cm x 25 cm) | Beam | 32MPa | Concrete Rectangular | 250 | 450 | 1125 | 6787.5 | 0.76 | 1868.12 | G300E | 3238871.59 | 25.41 | G300E | 2761130.63 | 21.66
2002 | Story4 | B60 | 32 MPa RC Beam (45 cm x 25 cm) | Beam | 32MPa | Concrete Rectangular | 250 | 450 | 1125 | 6787.5 | 0.76 | 1868.12 | G300E | 3235786.36 | 25.39 | G300E | 2761130.63 | 21.66
2003 | Story4 | B61 | 32 MPa RC Beam (45 cm x 25 cm) | Beam | 32MPa | Concrete Rectangular | 250 | 450 | 1125 | 6787.5 | 0.76 | 1868.12 | G300E | 4220590.91 | 33.12 | G300E | 2761130.63 | 21.66
2004 | Story4 | B62 | 32 MPa RC Beam (45 cm x 25 cm) | Beam | 32MPa | Concrete Rectangular | 250 | 450 | 1125 | 6787.5 | 0.76 | 1868.12 | G300E | 4805858.52 | 37.71 | G300E | 2854019.72 | 22.39
2005 | Story4 | B63 | 32 MPa RC Beam (45 cm x 25 cm) | Beam | 32MPa | Concrete Rectangular | 250 | 450 | 1125 | 6787.5 | 0.76 | 1868.12 | G300E | 5051751.14 | 39.64 | G300E | 1598093.89 | 12.54
2006 | Story4 | B64 | 32 MPa RC Beam (45 cm x 25 cm) | Beam | 32MPa | Concrete Rectangular | 250 | 450 | 1125 | 6787.5 | 0.76 | 1868.12 | G300E | 4392438.07 | 34.46 | G300E | 2141476.3 | 16.8
2007 | Story4 | B65 | 32 MPa RC Beam (45 cm x 25 cm) | Beam | 32MPa | Concrete Rectangular | 250 | 450 | 1125 | 6787.5 | 0.76 | 1868.12 | G300E | 4898415.34 | 38.43 | G300E | 1594518.88 | 12.51
2008 | Story4 | B66 | 32 MPa RC Beam (45 cm x 25 cm) | Beam | 32MPa | Concrete Rectangular | 250 | 450 | 1125 | 6787.5 | 0.76 | 1868.12 | G300E | 4363436.93 | 34.24 | G300E | 2139575.65 | 16.79
2009 | Story4 | B67 | 32 MPa RC Beam (45 cm x 25 cm) | Beam | 32MPa | Concrete Rectangular | 250 | 450 | 1125 | 6787.5 | 0.76 | 1868.12 | G300E | 4965673.3 | 38.96 | G300E | 1604483.09 | 12.59
2010 | Story4 | B68 | 32 MPa RC Beam (45 cm x 25 cm) | Beam | 32MPa | Concrete Rectangular | 250 | 450 | 1125 | 6787.5 | 0.76 | 1868.12 | G300E | 4058925 | 31.85 | G300E | 2761130.63 | 21.66
2011 | Story4 | B69 | 32 MPa RC Beam (45 cm x 25 cm) | Beam | 32MPa | Concrete Rectangular | 250 | 450 | 1125 | 6787.5 | 0.76 | 1868.12 | G300E | 4774080.68 | 37.46 | G300E | 1605667.35 | 12.6
2012 | Story4 | B7 | 32 MPa RC Beam (45 cm x 25 cm) | Beam | 32MPa | Concrete Rectangular | 250 | 450 | 1125 | 6787.5 | 0.76 | 1868.12 | G300E | 4965364.77 | 38.96 | G300E | 1604297.05 | 12.59
2013 | Story4 | B70 | 32 MPa RC Beam (45 cm x 25 cm) | Beam | 32MPa | Concrete Rectangular | 250 | 450 | 1125 | 6787.5 | 0.76 | 1868.12 | G300E | 4363436.93 | 34.24 | G300E | 1512661.63 | 11.87
2014 | Story4 | B71 | 32 MPa RC Beam (45 cm x 25 cm) | Beam | 32MPa | Concrete Rectangular | 250 | 450 | 1125 | 6787.5 | 0.76 | 1868.12 | G300E | 4678438.64 | 36.71 | G300E | 1594896.51 | 12.51
2015 | Story4 | B72 | 32 MPa RC Beam (45 cm x 25 cm) | Beam | 32MPa | Concrete Rectangular | 250 | 450 | 1125 | 6787.5 | 0.76 | 1868.12 | G300E | 4392129.55 | 34.46 | G300E | 1514559.51 | 11.88
2016 | Story4 | B73 | 32 MPa RC Beam (45 cm x 25 cm) | Beam | 32MPa | Concrete Rectangular | 250 | 450 | 1125 | 6787.5 | 0.76 | 1868.12 | G300E | 4707131.25 | 36.93 | G300E | 1599440.59 | 12.55
2017 | Story4 | B74 | 32 MPa RC Beam (45 cm x 25 cm) | Beam | 32MPa | Concrete Rectangular | 250 | 450 | 1125 | 6787.5 | 0.76 | 1868.12 | G300E | 4805858.52 | 37.71 | G300E | 1600179.2 | 12.56
2018 | Story4 | B75 | 32 MPa RC Beam (45 cm x 25 cm) | Beam | 32MPa | Concrete Rectangular | 250 | 450 | 1125 | 6787.5 | 0.76 | 1868.12 | G300E | 3545234.66 | 27.82 | G300E | 2761130.63 | 21.66
2019 | Story4 | B76 | 32 MPa RC Beam (45 cm x 25 cm) | Beam | 32MPa | Concrete Rectangular | 250 | 450 | 1125 | 6787.5 | 0.76 | 1868.12 | G300E | 3597992.05 | 28.23 | G300E | 2761130.63 | 21.66
2020 | Story4 | B77 | 32 MPa RC Beam (45 cm x 25 cm) | Beam | 32MPa | Concrete Rectangular | 250 | 450 | 1125 | 6787.5 | 0.76 | 1868.12 | G300E | 3317236.36 | 26.03 | G300E | 2761130.63 | 21.66
2021 | Story4 | B78 | 32 MPa RC Beam (45 cm x 25 cm) | Beam | 32MPa | Concrete Rectangular | 250 | 450 | 1125 | 6787.5 | 0.76 | 1868.12 | G300E | 3317544.89 | 26.03 | G300E | 2761130.63 | 21.66
2022 | Story4 | B79 | 32 MPa RC Beam (45 cm x 25 cm) | Beam | 32MPa | Concrete Rectangular | 250 | 450 | 1125 | 6787.5 | 0.76 | 1868.12 | G300E | 3319087.5 | 26.04 | G300E | 2761130.63 | 21.66
2023 | Story4 | B8 | 32 MPa RC Beam (45 cm x 25 cm) | Beam | 32MPa | Concrete Rectangular | 250 | 450 | 1125 | 6787.5 | 0.76 | 1868.12 | G300E | 3242573.86 | 25.44 | G300E | 2761130.63 | 21.66
2024 | Story4 | B80 | 32 MPa RC Beam (45 cm x 25 cm) | Beam | 32MPa | Concrete Rectangular | 250 | 450 | 1125 | 6787.5 | 0.76 | 1868.12 | G300E | 3317544.89 | 26.03 | G300E | 2761130.63 | 21.66
2025 | Story4 | B81 | 32 MPa RC Beam (45 cm x 25 cm) | Beam | 32MPa | Concrete Rectangular | 250 | 450 | 1125 | 6787.5 | 0.76 | 1868.12 | G300E | 3317236.36 | 26.03 | G300E | 2761130.63 | 21.66
2026 | Story4 | B82 | 32 MPa RC Beam (45 cm x 25 cm) | Beam | 32MPa | Concrete Rectangular | 250 | 450 | 1125 | 6787.5 | 0.76 | 1868.12 | G300E | 3597992.05 | 28.23 | G300E | 2748172.67 | 21.56
2027 | Story4 | B9 | 32 MPa RC Beam (45 cm x 25 cm) | Beam | 32MPa | Concrete Rectangular | 250 | 450 | 1125 | 6787.5 | 0.76 | 1868.12 | G300E | 4774080.68 | 37.46 | G300E | 1605675.68 | 12.6
2028 | Story5 | B1 | 32 MPa RC Beam (47.5 cm x 25 cm) | Beam | 32MPa | Concrete Rectangular | 250 | 475 | 1187.5 | 6800 | 0.81 | 1975.54 | G300E | 4404236.36 | 34.56 | G300E | 2888641.7 | 22.67
2029 | Story5 | B10 | 32 MPa RC Beam (47.5 cm x 25 cm) | Beam | 32MPa | Concrete Rectangular | 250 | 475 | 1187.5 | 6800 | 0.81 | 1975.54 | G300E | 3333854.55 | 26.16 | G300E | 2888641.7 | 22.67
2030 | Story5 | B11 | 32 MPa RC Beam (47.5 cm x 25 cm) | Beam | 32MPa | Concrete Rectangular | 250 | 475 | 1187.5 | 6800 | 0.81 | 1975.54 | G300E | 4935872.73 | 38.73 | G300E | 1677449.89 | 13.16
2031 | Story5 | B12 | 32 MPa RC Beam (47.5 cm x 25 cm) | Beam | 32MPa | Concrete Rectangular | 250 | 475 | 1187.5 | 6800 | 0.81 | 1975.54 | G300E | 3340036.36 | 26.21 | G300E | 2888641.7 | 22.67
2032 | Story5 | B13 | 32 MPa RC Beam (47.5 cm x 25 cm) | Beam | 32MPa | Concrete Rectangular | 250 | 475 | 1187.5 | 6800 | 0.81 | 1975.54 | G300E | 4844690.91 | 38.01 | G300E | 1680182.17 | 13.18
2033 | Story5 | B14 | 32 MPa RC Beam (47.5 cm x 25 cm) | Beam | 32MPa | Concrete Rectangular | 250 | 475 | 1187.5 | 6800 | 0.81 | 1975.54 | G300E | 3630272.73 | 28.48 | G300E | 2880296.25 | 22.6
2034 | Story5 | B15 | 32 MPa RC Beam (47.5 cm x 25 cm) | Beam | 32MPa | Concrete Rectangular | 250 | 475 | 1187.5 | 6800 | 0.81 | 1975.54 | G300E | 3530436.36 | 27.7 | G300E | 2888641.7 | 22.67
2035 | Story5 | B16 | 32 MPa RC Beam (47.5 cm x 25 cm) | Beam | 32MPa | Concrete Rectangular | 250 | 475 | 1187.5 | 6800 | 0.81 | 1975.54 | G300E | 4249690.91 | 33.34 | G300E | 2888641.7 | 22.67
2036 | Story5 | B17 | 32 MPa RC Beam (47.5 cm x 25 cm) | Beam | 32MPa | Concrete Rectangular | 250 | 475 | 1187.5 | 6800 | 0.81 | 1975.54 | G300E | 4947000 | 38.82 | G300E | 2988928.8 | 23.45
2037 | Story5 | B18 | 32 MPa RC Beam (47.5 cm x 25 cm) | Beam | 32MPa | Concrete Rectangular | 250 | 475 | 1187.5 | 6800 | 0.81 | 1975.54 | G300E | 4875909.09 | 38.26 | G300E | 1588027.34 | 12.46
2038 | Story5 | B19 | 32 MPa RC Beam (47.5 cm x 25 cm) | Beam | 32MPa | Concrete Rectangular | 250 | 475 | 1187.5 | 6800 | 0.81 | 1975.54 | G300E | 4535909.09 | 35.59 | G300E | 2893442.65 | 22.7
2039 | Story5 | B2 | 32 MPa RC Beam (47.5 cm x 25 cm) | Beam | 32MPa | Concrete Rectangular | 250 | 475 | 1187.5 | 6800 | 0.81 | 1975.54 | G300E | 3615745.45 | 28.37 | G300E | 2888641.7 | 22.67
2040 | Story5 | B20 | 32 MPa RC Beam (47.5 cm x 25 cm) | Beam | 32MPa | Concrete Rectangular | 250 | 475 | 1187.5 | 6800 | 0.81 | 1975.54 | G300E | 4786272.73 | 37.55 | G300E | 2239211.02 | 17.57
2041 | Story5 | B21 | 32 MPa RC Beam (47.5 cm x 25 cm) | Beam | 32MPa | Concrete Rectangular | 250 | 475 | 1187.5 | 6800 | 0.81 | 1975.54 | G300E | 4467600 | 35.05 | G300E | 2240476.6 | 17.58
2042 | Story5 | B22 | 32 MPa RC Beam (47.5 cm x 25 cm) | Beam | 32MPa | Concrete Rectangular | 250 | 475 | 1187.5 | 7200 | 0.86 | 2091.74 | G300E | 5589704.35 | 43.86 | G300E | 3465750.91 | 27.19
2043 | Story5 | B23 | 32 MPa RC Beam (47.5 cm x 25 cm) | Beam | 32MPa | Concrete Rectangular | 250 | 475 | 1187.5 | 6800 | 0.81 | 1975.54 | G300E | 4160363.64 | 32.64 | G300E | 2888641.7 | 22.67
2044 | Story5 | B24 | 32 MPa RC Beam (47.5 cm x 25 cm) | Beam | 32MPa | Concrete Rectangular | 250 | 475 | 1187.5 | 7200 | 0.86 | 2091.74 | G300E | 5584382.61 | 43.82 | G300E | 3637731.44 | 28.54
2045 | Story5 | B25 | 32 MPa RC Beam (47.5 cm x 25 cm) | Beam | 32MPa | Concrete Rectangular | 250 | 475 | 1187.5 | 6800 | 0.81 | 1975.54 | G300E | 4390327.27 | 34.45 | G300E | 2240968.44 | 17.58
2046 | Story5 | B26 | 32 MPa RC Beam (47.5 cm x 25 cm) | Beam | 32MPa | Concrete Rectangular | 250 | 475 | 1187.5 | 6800 | 0.81 | 1975.54 | G300E | 4496345.45 | 35.28 | G300E | 2241030.1 | 17.58
2047 | Story5 | B27 | 32 MPa RC Beam (47.5 cm x 25 cm) | Beam | 32MPa | Concrete Rectangular | 250 | 475 | 1187.5 | 6800 | 0.81 | 1975.54 | G300E | 4559090.91 | 35.77 | G300E | 1590850.65 | 12.48
2048 | Story5 | B28 | 32 MPa RC Beam (47.5 cm x 25 cm) | Beam | 32MPa | Concrete Rectangular | 250 | 475 | 1187.5 | 6800 | 0.81 | 1975.54 | G300E | 4518909.09 | 35.46 | G300E | 1588062.57 | 12.46
2049 | Story5 | B29 | 32 MPa RC Beam (47.5 cm x 25 cm) | Beam | 32MPa | Concrete Rectangular | 250 | 475 | 1187.5 | 6800 | 0.81 | 1975.54 | G300E | 4949781.82 | 38.84 | G300E | 1681152.64 | 13.19
2050 | Story5 | B3 | 32 MPa RC Beam (47.5 cm x 25 cm) | Beam | 32MPa | Concrete Rectangular | 250 | 475 | 1187.5 | 6800 | 0.81 | 1975.54 | G300E | 5315127.27 | 41.7 | G300E | 1640921.52 | 12.88
2051 | Story5 | B30 | 32 MPa RC Beam (47.5 cm x 25 cm) | Beam | 32MPa | Concrete Rectangular | 250 | 475 | 1187.5 | 6800 | 0.81 | 1975.54 | G300E | 3331381.82 | 26.14 | G300E | 2888641.7 | 22.67
2052 | Story5 | B31 | 32 MPa RC Beam (47.5 cm x 25 cm) | Beam | 32MPa | Concrete Rectangular | 250 | 475 | 1187.5 | 6800 | 0.81 | 1975.54 | G300E | 4246909.09 | 33.32 | G300E | 2888641.7 | 22.67
2053 | Story5 | B32 | 32 MPa RC Beam (47.5 cm x 25 cm) | Beam | 32MPa | Concrete Rectangular | 250 | 475 | 1187.5 | 6800 | 0.81 | 1975.54 | G300E | 4933709.09 | 38.71 | G300E | 2987484.1 | 23.44
2054 | Story5 | B33 | 32 MPa RC Beam (47.5 cm x 25 cm) | Beam | 32MPa | Concrete Rectangular | 250 | 475 | 1187.5 | 6800 | 0.81 | 1975.54 | G300E | 4853036.36 | 38.08 | G300E | 1586215.6 | 12.45
2055 | Story5 | B34 | 32 MPa RC Beam (47.5 cm x 25 cm) | Beam | 32MPa | Concrete Rectangular | 250 | 475 | 1187.5 | 6800 | 0.81 | 1975.54 | G300E | 4654909.09 | 36.52 | G300E | 2913401.12 | 22.86
2056 | Story5 | B35 | 32 MPa RC Beam (47.5 cm x 25 cm) | Beam | 32MPa | Concrete Rectangular | 250 | 475 | 1187.5 | 6800 | 0.81 | 1975.54 | G300E | 4463272.73 | 35.02 | G300E | 2888641.7 | 22.67
2057 | Story5 | B36 | 32 MPa RC Beam (47.5 cm x 25 cm) | Beam | 32MPa | Concrete Rectangular | 250 | 475 | 1187.5 | 7200 | 0.86 | 2091.74 | G300E | 5320486.96 | 41.75 | G300E | 3422380.85 | 26.85
2058 | Story5 | B4 | 32 MPa RC Beam (47.5 cm x 25 cm) | Beam | 32MPa | Concrete Rectangular | 250 | 475 | 1187.5 | 6800 | 0.81 | 1975.54 | G300E | 3238036.36 | 25.41 | G300E | 3215659.88 | 25.23
2059 | Story5 | B40 | 32 MPa RC Beam (47.5 cm x 25 cm) | Beam | 32MPa | Concrete Rectangular | 250 | 475 | 1187.5 | 6800 | 0.81 | 1975.54 | G300E | 5063043.48 | 39.73 | G300E | 3238655.22 | 25.41
2060 | Story5 | B41 | 32 MPa RC Beam (47.5 cm x 25 cm) | Beam | 32MPa | Concrete Rectangular | 250 | 475 | 1187.5 | 6800 | 0.81 | 1975.54 | G300E | 4152327.27 | 32.58 | G300E | 2888641.7 | 22.67
2061 | Story5 | B42 | 32 MPa RC Beam (47.5 cm x 25 cm) | Beam | 32MPa | Concrete Rectangular | 250 | 475 | 1187.5 | 6800 | 0.81 | 1975.54 | G300E | 4656145.45 | 36.53 | G300E | 1605401.8 | 12.6
2062 | Story5 | B43 | 32 MPa RC Beam (47.5 cm x 25 cm) | Beam | 32MPa | Concrete Rectangular | 250 | 475 | 1187.5 | 6800 | 0.81 | 1975.54 | G300E | 4492327.27 | 35.25 | G300E | 1586205.32 | 12.45
2063 | Story5 | B44 | 32 MPa RC Beam (47.5 cm x 25 cm) | Beam | 32MPa | Concrete Rectangular | 250 | 475 | 1187.5 | 6800 | 0.81 | 1975.54 | G300E | 4933709.09 | 38.71 | G300E | 1679374.67 | 13.18
2064 | Story5 | B45 | 32 MPa RC Beam (47.5 cm x 25 cm) | Beam | 32MPa | Concrete Rectangular | 250 | 475 | 1187.5 | 6800 | 0.81 | 1975.54 | G300E | 3325509.09 | 26.09 | G300E | 2888641.7 | 22.67
2065 | Story5 | B46 | 32 MPa RC Beam (47.5 cm x 25 cm) | Beam | 32MPa | Concrete Rectangular | 250 | 475 | 1187.5 | 6800 | 0.81 | 1975.54 | G300E | 4249381.82 | 33.34 | G300E | 2888641.7 | 22.67
2066 | Story5 | B47 | 32 MPa RC Beam (47.5 cm x 25 cm) | Beam | 32MPa | Concrete Rectangular | 250 | 475 | 1187.5 | 6800 | 0.81 | 1975.54 | G300E | 4939581.82 | 38.76 | G300E | 2987454.74 | 23.44
2067 | Story5 | B48 | 32 MPa RC Beam (47.5 cm x 25 cm) | Beam | 32MPa | Concrete Rectangular | 250 | 475 | 1187.5 | 6800 | 0.81 | 1975.54 | G300E | 4876527.27 | 38.26 | G300E | 1588065.51 | 12.46
2068 | Story5 | B49 | 32 MPa RC Beam (47.5 cm x 25 cm) | Beam | 32MPa | Concrete Rectangular | 250 | 475 | 1187.5 | 6800 | 0.81 | 1975.54 | G300E | 4658927.27 | 36.56 | G300E | 2913462.78 | 22.86
2069 | Story5 | B5 | 32 MPa RC Beam (47.5 cm x 25 cm) | Beam | 32MPa | Concrete Rectangular | 250 | 475 | 1187.5 | 6800 | 0.81 | 1975.54 | G300E | 5188709.09 | 40.71 | G300E | 1672795.75 | 13.13
2070 | Story5 | B50 | 32 MPa RC Beam (47.5 cm x 25 cm) | Beam | 32MPa | Concrete Rectangular | 250 | 475 | 1187.5 | 6800 | 0.81 | 1975.54 | G300E | 4801109.09 | 37.67 | G300E | 2241041.85 | 17.58
2071 | Story5 | B51 | 32 MPa RC Beam (47.5 cm x 25 cm) | Beam | 32MPa | Concrete Rectangular | 250 | 475 | 1187.5 | 7200 | 0.86 | 2091.74 | G300E | 5377773.91 | 42.2 | G300E | 3429152.45 | 26.91
2072 | Story5 | B52 | 32 MPa RC Beam (47.5 cm x 25 cm) | Beam | 32MPa | Concrete Rectangular | 250 | 475 | 1187.5 | 6800 | 0.81 | 1975.54 | G300E | 5314347.83 | 41.7 | G300E | 3279211.38 | 25.73
2073 | Story5 | B54 | 32 MPa RC Beam (47.5 cm x 25 cm) | Beam | 32MPa | Concrete Rectangular | 250 | 475 | 1187.5 | 6800 | 0.81 | 1975.54 | G300E | 5274434.78 | 41.39 | G300E | 3435636.66 | 26.96
2074 | Story5 | B55 | 32 MPa RC Beam (47.5 cm x 25 cm) | Beam | 32MPa | Concrete Rectangular | 250 | 475 | 1187.5 | 6800 | 0.81 | 1975.54 | G300E | 5079895.65 | 39.86 | G300E | 3238655.22 | 25.41
2075 | Story5 | B56 | 32 MPa RC Beam (47.5 cm x 25 cm) | Beam | 32MPa | Concrete Rectangular | 250 | 475 | 1187.5 | 6800 | 0.81 | 1975.54 | G300E | 4496345.45 | 35.28 | G300E | 2241028.63 | 17.58
2076 | Story5 | B57 | 32 MPa RC Beam (47.5 cm x 25 cm) | Beam | 32MPa | Concrete Rectangular | 250 | 475 | 1187.5 | 6800 | 0.81 | 1975.54 | G300E | 4659236.36 | 36.56 | G300E | 1605401.8 | 12.6
2077 | Story5 | B58 | 32 MPa RC Beam (47.5 cm x 25 cm) | Beam | 32MPa | Concrete Rectangular | 250 | 475 | 1187.5 | 6800 | 0.81 | 1975.54 | G300E | 4518909.09 | 35.46 | G300E | 1588062.57 | 12.46
2078 | Story5 | B59 | 32 MPa RC Beam (47.5 cm x 25 cm) | Beam | 32MPa | Concrete Rectangular | 250 | 475 | 1187.5 | 6800 | 0.81 | 1975.54 | G300E | 4939581.82 | 38.76 | G300E | 1679374.67 | 13.18
2079 | Story5 | B6 | 32 MPa RC Beam (47.5 cm x 25 cm) | Beam | 32MPa | Concrete Rectangular | 250 | 475 | 1187.5 | 6800 | 0.81 | 1975.54 | G300E | 3332000 | 26.14 | G300E | 2888641.7 | 22.67
2080 | Story5 | B60 | 32 MPa RC Beam (47.5 cm x 25 cm) | Beam | 32MPa | Concrete Rectangular | 250 | 475 | 1187.5 | 6800 | 0.81 | 1975.54 | G300E | 3331381.82 | 26.14 | G300E | 2888641.7 | 22.67
2081 | Story5 | B61 | 32 MPa RC Beam (47.5 cm x 25 cm) | Beam | 32MPa | Concrete Rectangular | 250 | 475 | 1187.5 | 6800 | 0.81 | 1975.54 | G300E | 4404854.55 | 34.56 | G300E | 2888641.7 | 22.67
2082 | Story5 | B62 | 32 MPa RC Beam (47.5 cm x 25 cm) | Beam | 32MPa | Concrete Rectangular | 250 | 475 | 1187.5 | 6800 | 0.81 | 1975.54 | G300E | 5056109.09 | 39.67 | G300E | 2989234.18 | 23.45
2083 | Story5 | B63 | 32 MPa RC Beam (47.5 cm x 25 cm) | Beam | 32MPa | Concrete Rectangular | 250 | 475 | 1187.5 | 6800 | 0.81 | 1975.54 | G300E | 5342636.36 | 41.92 | G300E | 1678067.99 | 13.17
2084 | Story5 | B64 | 32 MPa RC Beam (47.5 cm x 25 cm) | Beam | 32MPa | Concrete Rectangular | 250 | 475 | 1187.5 | 6800 | 0.81 | 1975.54 | G300E | 4568981.82 | 35.85 | G300E | 2898921.91 | 22.75
2085 | Story5 | B65 | 32 MPa RC Beam (47.5 cm x 25 cm) | Beam | 32MPa | Concrete Rectangular | 250 | 475 | 1187.5 | 6800 | 0.81 | 1975.54 | G300E | 5204163.64 | 40.83 | G300E | 1676272.4 | 13.15
2086 | Story5 | B66 | 32 MPa RC Beam (47.5 cm x 25 cm) | Beam | 32MPa | Concrete Rectangular | 250 | 475 | 1187.5 | 6800 | 0.81 | 1975.54 | G300E | 4497890.91 | 35.29 | G300E | 2240949.35 | 17.58
2087 | Story5 | B67 | 32 MPa RC Beam (47.5 cm x 25 cm) | Beam | 32MPa | Concrete Rectangular | 250 | 475 | 1187.5 | 6800 | 0.81 | 1975.54 | G300E | 5187163.64 | 40.7 | G300E | 1687746.25 | 13.24
2088 | Story5 | B68 | 32 MPa RC Beam (47.5 cm x 25 cm) | Beam | 32MPa | Concrete Rectangular | 250 | 475 | 1187.5 | 6800 | 0.81 | 1975.54 | G300E | 4172109.09 | 32.74 | G300E | 2888641.7 | 22.67
2089 | Story5 | B69 | 32 MPa RC Beam (47.5 cm x 25 cm) | Beam | 32MPa | Concrete Rectangular | 250 | 475 | 1187.5 | 6800 | 0.81 | 1975.54 | G300E | 5157181.82 | 40.47 | G300E | 1689475.76 | 13.26
2090 | Story5 | B7 | 32 MPa RC Beam (47.5 cm x 25 cm) | Beam | 32MPa | Concrete Rectangular | 250 | 475 | 1187.5 | 6800 | 0.81 | 1975.54 | G300E | 5185000 | 40.68 | G300E | 1687550.98 | 13.24
2091 | Story5 | B70 | 32 MPa RC Beam (47.5 cm x 25 cm) | Beam | 32MPa | Concrete Rectangular | 250 | 475 | 1187.5 | 6800 | 0.81 | 1975.54 | G300E | 4497581.82 | 35.29 | G300E | 2240952.29 | 17.58
2092 | Story5 | B71 | 32 MPa RC Beam (47.5 cm x 25 cm) | Beam | 32MPa | Concrete Rectangular | 250 | 475 | 1187.5 | 6800 | 0.81 | 1975.54 | G300E | 4935872.73 | 38.73 | G300E | 1677441.08 | 13.16
2093 | Story5 | B72 | 32 MPa RC Beam (47.5 cm x 25 cm) | Beam | 32MPa | Concrete Rectangular | 250 | 475 | 1187.5 | 6800 | 0.81 | 1975.54 | G300E | 4568981.82 | 35.85 | G300E | 1590850.65 | 12.48
2094 | Story5 | B73 | 32 MPa RC Beam (47.5 cm x 25 cm) | Beam | 32MPa | Concrete Rectangular | 250 | 475 | 1187.5 | 6800 | 0.81 | 1975.54 | G300E | 4844381.82 | 38.01 | G300E | 1680168.96 | 13.18
2095 | Story5 | B74 | 32 MPa RC Beam (47.5 cm x 25 cm) | Beam | 32MPa | Concrete Rectangular | 250 | 475 | 1187.5 | 6800 | 0.81 | 1975.54 | G300E | 5056109.09 | 39.67 | G300E | 1681157.05 | 13.19
2096 | Story5 | B75 | 32 MPa RC Beam (47.5 cm x 25 cm) | Beam | 32MPa | Concrete Rectangular | 250 | 475 | 1187.5 | 6800 | 0.81 | 1975.54 | G300E | 3531054.55 | 27.71 | G300E | 2888641.7 | 22.67
2097 | Story5 | B76 | 32 MPa RC Beam (47.5 cm x 25 cm) | Beam | 32MPa | Concrete Rectangular | 250 | 475 | 1187.5 | 6800 | 0.81 | 1975.54 | G300E | 3807072.73 | 29.87 | G300E | 2888641.7 | 22.67
2098 | Story5 | B77 | 32 MPa RC Beam (47.5 cm x 25 cm) | Beam | 32MPa | Concrete Rectangular | 250 | 475 | 1187.5 | 6800 | 0.81 | 1975.54 | G300E | 3742472.73 | 29.36 | G300E | 2888641.7 | 22.67
2099 | Story5 | B78 | 32 MPa RC Beam (47.5 cm x 25 cm) | Beam | 32MPa | Concrete Rectangular | 250 | 475 | 1187.5 | 6800 | 0.81 | 1975.54 | G300E | 3737218.18 | 29.32 | G300E | 2888641.7 | 22.67
2100 | Story5 | B79 | 32 MPa RC Beam (47.5 cm x 25 cm) | Beam | 32MPa | Concrete Rectangular | 250 | 475 | 1187.5 | 6800 | 0.81 | 1975.54 | G300E | 3644181.82 | 28.59 | G300E | 2888641.7 | 22.67
2101 | Story5 | B8 | 32 MPa RC Beam (47.5 cm x 25 cm) | Beam | 32MPa | Concrete Rectangular | 250 | 475 | 1187.5 | 6800 | 0.81 | 1975.54 | G300E | 3335709.09 | 26.17 | G300E | 2888641.7 | 22.67
2102 | Story5 | B80 | 32 MPa RC Beam (47.5 cm x 25 cm) | Beam | 32MPa | Concrete Rectangular | 250 | 475 | 1187.5 | 6800 | 0.81 | 1975.54 | G300E | 3737527.27 | 29.33 | G300E | 2888641.7 | 22.67
2103 | Story5 | B81 | 32 MPa RC Beam (47.5 cm x 25 cm) | Beam | 32MPa | Concrete Rectangular | 250 | 475 | 1187.5 | 6800 | 0.81 | 1975.54 | G300E | 3742472.73 | 29.36 | G300E | 2888641.7 | 22.67
2104 | Story5 | B82 | 32 MPa RC Beam (47.5 cm x 25 cm) | Beam | 32MPa | Concrete Rectangular | 250 | 475 | 1187.5 | 6800 | 0.81 | 1975.54 | G300E | 3807072.73 | 29.87 | G300E | 2878441.7 | 22.59
2105 | Story5 | B9 | 32 MPa RC Beam (47.5 cm x 25 cm) | Beam | 32MPa | Concrete Rectangular | 250 | 475 | 1187.5 | 6800 | 0.81 | 1975.54 | G300E | 5156872.73 | 40.46 | G300E | 1689472.83 | 13.26
2106 | Story6 | B1 | 32 MPa RC Beam (47.5 cm x 25 cm) | Beam | 32MPa | Concrete Rectangular | 250 | 475 | 1187.5 | 6800 | 0.81 | 1975.54 | G300E | 4442563.64 | 34.86 | G300E | 2888641.7 | 22.67
2107 | Story6 | B10 | 32 MPa RC Beam (47.5 cm x 25 cm) | Beam | 32MPa | Concrete Rectangular | 250 | 475 | 1187.5 | 6800 | 0.81 | 1975.54 | G300E | 3343127.27 | 26.23 | G300E | 2888641.7 | 22.67
2108 | Story6 | B11 | 32 MPa RC Beam (47.5 cm x 25 cm) | Beam | 32MPa | Concrete Rectangular | 250 | 475 | 1187.5 | 6800 | 0.81 | 1975.54 | G300E | 5052400 | 39.64 | G300E | 1681309.74 | 13.19
2109 | Story6 | B12 | 32 MPa RC Beam (47.5 cm x 25 cm) | Beam | 32MPa | Concrete Rectangular | 250 | 475 | 1187.5 | 6800 | 0.81 | 1975.54 | G300E | 3354872.73 | 26.32 | G300E | 2888641.7 | 22.67
2110 | Story6 | B13 | 32 MPa RC Beam (47.5 cm x 25 cm) | Beam | 32MPa | Concrete Rectangular | 250 | 475 | 1187.5 | 6800 | 0.81 | 1975.54 | G300E | 4937727.27 | 38.74 | G300E | 1683901.08 | 13.21
2111 | Story6 | B14 | 32 MPa RC Beam (47.5 cm x 25 cm) | Beam | 32MPa | Concrete Rectangular | 250 | 475 | 1187.5 | 6800 | 0.81 | 1975.54 | G300E | 3642018.18 | 28.58 | G300E | 2886787.15 | 22.65
2112 | Story6 | B15 | 32 MPa RC Beam (47.5 cm x 25 cm) | Beam | 32MPa | Concrete Rectangular | 250 | 475 | 1187.5 | 6800 | 0.81 | 1975.54 | G300E | 3635836.36 | 28.53 | G300E | 2888641.7 | 22.67
2113 | Story6 | B16 | 32 MPa RC Beam (47.5 cm x 25 cm) | Beam | 32MPa | Concrete Rectangular | 250 | 475 | 1187.5 | 6800 | 0.81 | 1975.54 | G300E | 4298527.27 | 33.73 | G300E | 2888641.7 | 22.67
2114 | Story6 | B17 | 32 MPa RC Beam (47.5 cm x 25 cm) | Beam | 32MPa | Concrete Rectangular | 250 | 475 | 1187.5 | 6800 | 0.81 | 1975.54 | G300E | 4947000 | 38.82 | G300E | 2992318.83 | 23.48
2115 | Story6 | B18 | 32 MPa RC Beam (47.5 cm x 25 cm) | Beam | 32MPa | Concrete Rectangular | 250 | 475 | 1187.5 | 6800 | 0.81 | 1975.54 | G300E | 4998618.18 | 39.22 | G300E | 1588679.21 | 12.47
2116 | Story6 | B19 | 32 MPa RC Beam (47.5 cm x 25 cm) | Beam | 32MPa | Concrete Rectangular | 250 | 475 | 1187.5 | 6800 | 0.81 | 1975.54 | G300E | 4542400 | 35.64 | G300E | 2893896.32 | 22.71
2117 | Story6 | B2 | 32 MPa RC Beam (47.5 cm x 25 cm) | Beam | 32MPa | Concrete Rectangular | 250 | 475 | 1187.5 | 6800 | 0.81 | 1975.54 | G300E | 3631200 | 28.49 | G300E | 2888641.7 | 22.67
2118 | Story6 | B20 | 32 MPa RC Beam (47.5 cm x 25 cm) | Beam | 32MPa | Concrete Rectangular | 250 | 475 | 1187.5 | 6800 | 0.81 | 1975.54 | G300E | 5007581.82 | 39.29 | G300E | 2239366.65 | 17.57
2119 | Story6 | B21 | 32 MPa RC Beam (47.5 cm x 25 cm) | Beam | 32MPa | Concrete Rectangular | 250 | 475 | 1187.5 | 6800 | 0.81 | 1975.54 | G300E | 4444727.27 | 34.87 | G300E | 2894502.68 | 22.71
2120 | Story6 | B22 | 32 MPa RC Beam (47.5 cm x 25 cm) | Beam | 32MPa | Concrete Rectangular | 250 | 475 | 1187.5 | 7200 | 0.86 | 2091.74 | G300E | 5716173.91 | 44.85 | G300E | 3632976.16 | 28.51
2121 | Story6 | B23 | 32 MPa RC Beam (47.5 cm x 25 cm) | Beam | 32MPa | Concrete Rectangular | 250 | 475 | 1187.5 | 6800 | 0.81 | 1975.54 | G300E | 4110909.09 | 32.26 | G300E | 2888641.7 | 22.67
2122 | Story6 | B24 | 32 MPa RC Beam (47.5 cm x 25 cm) | Beam | 32MPa | Concrete Rectangular | 250 | 475 | 1187.5 | 7200 | 0.86 | 2091.74 | G300E | 5708034.78 | 44.79 | G300E | 3763466.14 | 29.53
2123 | Story6 | B25 | 32 MPa RC Beam (47.5 cm x 25 cm) | Beam | 32MPa | Concrete Rectangular | 250 | 475 | 1187.5 | 6800 | 0.81 | 1975.54 | G300E | 4461418.18 | 35.01 | G300E | 2240959.63 | 17.58
2124 | Story6 | B26 | 32 MPa RC Beam (47.5 cm x 25 cm) | Beam | 32MPa | Concrete Rectangular | 250 | 475 | 1187.5 | 6800 | 0.81 | 1975.54 | G300E | 4505309.09 | 35.35 | G300E | 2241127 | 17.58
2125 | Story6 | B27 | 32 MPa RC Beam (47.5 cm x 25 cm) | Beam | 32MPa | Concrete Rectangular | 250 | 475 | 1187.5 | 6800 | 0.81 | 1975.54 | G300E | 4564654.55 | 35.82 | G300E | 1591574.46 | 12.49
2126 | Story6 | B28 | 32 MPa RC Beam (47.5 cm x 25 cm) | Beam | 32MPa | Concrete Rectangular | 250 | 475 | 1187.5 | 6800 | 0.81 | 1975.54 | G300E | 4516127.27 | 35.44 | G300E | 1588163.88 | 12.46
2127 | Story6 | B29 | 32 MPa RC Beam (47.5 cm x 25 cm) | Beam | 32MPa | Concrete Rectangular | 250 | 475 | 1187.5 | 6800 | 0.81 | 1975.54 | G300E | 4950090.91 | 38.84 | G300E | 1684438.43 | 13.22
2128 | Story6 | B3 | 32 MPa RC Beam (47.5 cm x 25 cm) | Beam | 32MPa | Concrete Rectangular | 250 | 475 | 1187.5 | 6800 | 0.81 | 1975.54 | G300E | 5342018.18 | 41.92 | G300E | 1643909.27 | 12.9
2129 | Story6 | B30 | 32 MPa RC Beam (47.5 cm x 25 cm) | Beam | 32MPa | Concrete Rectangular | 250 | 475 | 1187.5 | 6800 | 0.81 | 1975.54 | G300E | 3339109.09 | 26.2 | G300E | 2888641.7 | 22.67
2130 | Story6 | B31 | 32 MPa RC Beam (47.5 cm x 25 cm) | Beam | 32MPa | Concrete Rectangular | 250 | 475 | 1187.5 | 6800 | 0.81 | 1975.54 | G300E | 4292036.36 | 33.68 | G300E | 2888641.7 | 22.67
2131 | Story6 | B32 | 32 MPa RC Beam (47.5 cm x 25 cm) | Beam | 32MPa | Concrete Rectangular | 250 | 475 | 1187.5 | 6800 | 0.81 | 1975.54 | G300E | 4953800 | 38.87 | G300E | 2991819.65 | 23.47
2132 | Story6 | B33 | 32 MPa RC Beam (47.5 cm x 25 cm) | Beam | 32MPa | Concrete Rectangular | 250 | 475 | 1187.5 | 6800 | 0.81 | 1975.54 | G300E | 5059818.18 | 39.7 | G300E | 1585808.91 | 12.44
2133 | Story6 | B34 | 32 MPa RC Beam (47.5 cm x 25 cm) | Beam | 32MPa | Concrete Rectangular | 250 | 475 | 1187.5 | 6800 | 0.81 | 1975.54 | G300E | 4696636.36 | 36.85 | G300E | 2918260.8 | 22.9
2134 | Story6 | B35 | 32 MPa RC Beam (47.5 cm x 25 cm) | Beam | 32MPa | Concrete Rectangular | 250 | 475 | 1187.5 | 6800 | 0.81 | 1975.54 | G300E | 4456781.82 | 34.97 | G300E | 2888641.7 | 22.67
2135 | Story6 | B36 | 32 MPa RC Beam (47.5 cm x 25 cm) | Beam | 32MPa | Concrete Rectangular | 250 | 475 | 1187.5 | 7200 | 0.86 | 2091.74 | G300E | 5411895.65 | 42.46 | G300E | 3424376.35 | 26.87
2136 | Story6 | B4 | 32 MPa RC Beam (47.5 cm x 25 cm) | Beam | 32MPa | Concrete Rectangular | 250 | 475 | 1187.5 | 6800 | 0.81 | 1975.54 | G300E | 3348381.82 | 26.27 | G300E | 3215659.88 | 25.23
2137 | Story6 | B40 | 32 MPa RC Beam (47.5 cm x 25 cm) | Beam | 32MPa | Concrete Rectangular | 250 | 475 | 1187.5 | 6800 | 0.81 | 1975.54 | G300E | 5152330.43 | 40.43 | G300E | 3867628.46 | 30.35
2138 | Story6 | B41 | 32 MPa RC Beam (47.5 cm x 25 cm) | Beam | 32MPa | Concrete Rectangular | 250 | 475 | 1187.5 | 6800 | 0.81 | 1975.54 | G300E | 4124509.09 | 32.36 | G300E | 2888641.7 | 22.67
2139 | Story6 | B42 | 32 MPa RC Beam (47.5 cm x 25 cm) | Beam | 32MPa | Concrete Rectangular | 250 | 475 | 1187.5 | 6800 | 0.81 | 1975.54 | G300E | 4698181.82 | 36.86 | G300E | 1610262.95 | 12.63
2140 | Story6 | B43 | 32 MPa RC Beam (47.5 cm x 25 cm) | Beam | 32MPa | Concrete Rectangular | 250 | 475 | 1187.5 | 6800 | 0.81 | 1975.54 | G300E | 4478727.27 | 35.14 | G300E | 1585411.04 | 12.44
2141 | Story6 | B44 | 32 MPa RC Beam (47.5 cm x 25 cm) | Beam | 32MPa | Concrete Rectangular | 250 | 475 | 1187.5 | 6800 | 0.81 | 1975.54 | G300E | 4953181.82 | 38.86 | G300E | 1683714.62 | 13.21
2142 | Story6 | B45 | 32 MPa RC Beam (47.5 cm x 25 cm) | Beam | 32MPa | Concrete Rectangular | 250 | 475 | 1187.5 | 6800 | 0.81 | 1975.54 | G300E | 3330454.55 | 26.13 | G300E | 2888641.7 | 22.67
2143 | Story6 | B46 | 32 MPa RC Beam (47.5 cm x 25 cm) | Beam | 32MPa | Concrete Rectangular | 250 | 475 | 1187.5 | 6800 | 0.81 | 1975.54 | G300E | 4297290.91 | 33.72 | G300E | 2888641.7 | 22.67
2144 | Story6 | B47 | 32 MPa RC Beam (47.5 cm x 25 cm) | Beam | 32MPa | Concrete Rectangular | 250 | 475 | 1187.5 | 6800 | 0.81 | 1975.54 | G300E | 4958745.45 | 38.91 | G300E | 2991810.84 | 23.47
2145 | Story6 | B48 | 32 MPa RC Beam (47.5 cm x 25 cm) | Beam | 32MPa | Concrete Rectangular | 250 | 475 | 1187.5 | 6800 | 0.81 | 1975.54 | G300E | 4998927.27 | 39.22 | G300E | 1588682.15 | 12.47
2146 | Story6 | B49 | 32 MPa RC Beam (47.5 cm x 25 cm) | Beam | 32MPa | Concrete Rectangular | 250 | 475 | 1187.5 | 6800 | 0.81 | 1975.54 | G300E | 4704672.73 | 36.91 | G300E | 2918138.94 | 22.9
2147 | Story6 | B5 | 32 MPa RC Beam (47.5 cm x 25 cm) | Beam | 32MPa | Concrete Rectangular | 250 | 475 | 1187.5 | 6800 | 0.81 | 1975.54 | G300E | 5223636.36 | 40.99 | G300E | 1677670.11 | 13.16
2148 | Story6 | B50 | 32 MPa RC Beam (47.5 cm x 25 cm) | Beam | 32MPa | Concrete Rectangular | 250 | 475 | 1187.5 | 6800 | 0.81 | 1975.54 | G300E | 5022727.27 | 39.41 | G300E | 2241141.68 | 17.58
2149 | Story6 | B51 | 32 MPa RC Beam (47.5 cm x 25 cm) | Beam | 32MPa | Concrete Rectangular | 250 | 475 | 1187.5 | 7200 | 0.86 | 2091.74 | G300E | 5471686.96 | 42.93 | G300E | 4095125.61 | 32.13
2150 | Story6 | B52 | 32 MPa RC Beam (47.5 cm x 25 cm) | Beam | 32MPa | Concrete Rectangular | 250 | 475 | 1187.5 | 6800 | 0.81 | 1975.54 | G300E | 5436156.52 | 42.65 | G300E | 3282527.04 | 25.76
2151 | Story6 | B54 | 32 MPa RC Beam (47.5 cm x 25 cm) | Beam | 32MPa | Concrete Rectangular | 250 | 475 | 1187.5 | 6800 | 0.81 | 1975.54 | G300E | 5390921.74 | 42.3 | G300E | 3554386.09 | 27.89
2152 | Story6 | B55 | 32 MPa RC Beam (47.5 cm x 25 cm) | Beam | 32MPa | Concrete Rectangular | 250 | 475 | 1187.5 | 6800 | 0.81 | 1975.54 | G300E | 5168000 | 40.55 | G300E | 3867628.46 | 30.35
2153 | Story6 | B56 | 32 MPa RC Beam (47.5 cm x 25 cm) | Beam | 32MPa | Concrete Rectangular | 250 | 475 | 1187.5 | 6800 | 0.81 | 1975.54 | G300E | 4505000 | 35.35 | G300E | 2241127 | 17.58
2154 | Story6 | B57 | 32 MPa RC Beam (47.5 cm x 25 cm) | Beam | 32MPa | Concrete Rectangular | 250 | 475 | 1187.5 | 6800 | 0.81 | 1975.54 | G300E | 4704981.82 | 36.92 | G300E | 1610083.83 | 12.63
2155 | Story6 | B58 | 32 MPa RC Beam (47.5 cm x 25 cm) | Beam | 32MPa | Concrete Rectangular | 250 | 475 | 1187.5 | 6800 | 0.81 | 1975.54 | G300E | 4516436.36 | 35.44 | G300E | 1588165.35 | 12.46
2156 | Story6 | B59 | 32 MPa RC Beam (47.5 cm x 25 cm) | Beam | 32MPa | Concrete Rectangular | 250 | 475 | 1187.5 | 6800 | 0.81 | 1975.54 | G300E | 4958745.45 | 38.91 | G300E | 1683717.55 | 13.21
2157 | Story6 | B6 | 32 MPa RC Beam (47.5 cm x 25 cm) | Beam | 32MPa | Concrete Rectangular | 250 | 475 | 1187.5 | 6800 | 0.81 | 1975.54 | G300E | 3342200 | 26.22 | G300E | 2888641.7 | 22.67
2158 | Story6 | B60 | 32 MPa RC Beam (47.5 cm x 25 cm) | Beam | 32MPa | Concrete Rectangular | 250 | 475 | 1187.5 | 6800 | 0.81 | 1975.54 | G300E | 3339109.09 | 26.2 | G300E | 2888641.7 | 22.67
2159 | Story6 | B61 | 32 MPa RC Beam (47.5 cm x 25 cm) | Beam | 32MPa | Concrete Rectangular | 250 | 475 | 1187.5 | 6800 | 0.81 | 1975.54 | G300E | 4445345.45 | 34.88 | G300E | 2888641.7 | 22.67
2160 | Story6 | B62 | 32 MPa RC Beam (47.5 cm x 25 cm) | Beam | 32MPa | Concrete Rectangular | 250 | 475 | 1187.5 | 6800 | 0.81 | 1975.54 | G300E | 5066618.18 | 39.75 | G300E | 2992534.65 | 23.48
2161 | Story6 | B63 | 32 MPa RC Beam (47.5 cm x 25 cm) | Beam | 32MPa | Concrete Rectangular | 250 | 475 | 1187.5 | 6800 | 0.81 | 1975.54 | G300E | 5362109.09 | 42.07 | G300E | 2335475.3 | 18.33
2162 | Story6 | B64 | 32 MPa RC Beam (47.5 cm x 25 cm) | Beam | 32MPa | Concrete Rectangular | 250 | 475 | 1187.5 | 6800 | 0.81 | 1975.54 | G300E | 4584436.36 | 35.97 | G300E | 2899644.25 | 22.75
2163 | Story6 | B65 | 32 MPa RC Beam (47.5 cm x 25 cm) | Beam | 32MPa | Concrete Rectangular | 250 | 475 | 1187.5 | 6800 | 0.81 | 1975.54 | G300E | 5238472.73 | 41.1 | G300E | 1679838.62 | 13.18
2164 | Story6 | B66 | 32 MPa RC Beam (47.5 cm x 25 cm) | Beam | 32MPa | Concrete Rectangular | 250 | 475 | 1187.5 | 6800 | 0.81 | 1975.54 | G300E | 4489545.45 | 35.23 | G300E | 2894972.5 | 22.72
2165 | Story6 | B67 | 32 MPa RC Beam (47.5 cm x 25 cm) | Beam | 32MPa | Concrete Rectangular | 250 | 475 | 1187.5 | 6800 | 0.81 | 1975.54 | G300E | 5336145.45 | 41.87 | G300E | 1691725.02 | 13.27
2166 | Story6 | B68 | 32 MPa RC Beam (47.5 cm x 25 cm) | Beam | 32MPa | Concrete Rectangular | 250 | 475 | 1187.5 | 6800 | 0.81 | 1975.54 | G300E | 4133781.82 | 32.44 | G300E | 2888641.7 | 22.67
2167 | Story6 | B69 | 32 MPa RC Beam (47.5 cm x 25 cm) | Beam | 32MPa | Concrete Rectangular | 250 | 475 | 1187.5 | 6800 | 0.81 | 1975.54 | G300E | 5205400 | 40.84 | G300E | 1693867.1 | 13.29
2168 | Story6 | B7 | 32 MPa RC Beam (47.5 cm x 25 cm) | Beam | 32MPa | Concrete Rectangular | 250 | 475 | 1187.5 | 6800 | 0.81 | 1975.54 | G300E | 5335527.27 | 41.86 | G300E | 1691547.37 | 13.27
2169 | Story6 | B70 | 32 MPa RC Beam (47.5 cm x 25 cm) | Beam | 32MPa | Concrete Rectangular | 250 | 475 | 1187.5 | 6800 | 0.81 | 1975.54 | G300E | 4488927.27 | 35.22 | G300E | 2240943.48 | 17.58
2170 | Story6 | B71 | 32 MPa RC Beam (47.5 cm x 25 cm) | Beam | 32MPa | Concrete Rectangular | 250 | 475 | 1187.5 | 6800 | 0.81 | 1975.54 | G300E | 5052090.91 | 39.64 | G300E | 1681302.4 | 13.19
2171 | Story6 | B72 | 32 MPa RC Beam (47.5 cm x 25 cm) | Beam | 32MPa | Concrete Rectangular | 250 | 475 | 1187.5 | 6800 | 0.81 | 1975.54 | G300E | 4584127.27 | 35.97 | G300E | 1591574.46 | 12.49
2172 | Story6 | B73 | 32 MPa RC Beam (47.5 cm x 25 cm) | Beam | 32MPa | Concrete Rectangular | 250 | 475 | 1187.5 | 6800 | 0.81 | 1975.54 | G300E | 4937727.27 | 38.74 | G300E | 2337913.95 | 18.34
2173 | Story6 | B74 | 32 MPa RC Beam (47.5 cm x 25 cm) | Beam | 32MPa | Concrete Rectangular | 250 | 475 | 1187.5 | 6800 | 0.81 | 1975.54 | G300E | 5066618.18 | 39.75 | G300E | 1684445.77 | 13.22
2174 | Story6 | B75 | 32 MPa RC Beam (47.5 cm x 25 cm) | Beam | 32MPa | Concrete Rectangular | 250 | 475 | 1187.5 | 6800 | 0.81 | 1975.54 | G300E | 3635527.27 | 28.53 | G300E | 2888641.7 | 22.67
2175 | Story6 | B76 | 32 MPa RC Beam (47.5 cm x 25 cm) | Beam | 32MPa | Concrete Rectangular | 250 | 475 | 1187.5 | 6800 | 0.81 | 1975.54 | G300E | 3923600 | 30.79 | G300E | 2888641.7 | 22.67
2176 | Story6 | B77 | 32 MPa RC Beam (47.5 cm x 25 cm) | Beam | 32MPa | Concrete Rectangular | 250 | 475 | 1187.5 | 6800 | 0.81 | 1975.54 | G300E | 3863327.27 | 30.31 | G300E | 2888641.7 | 22.67
2177 | Story6 | B78 | 32 MPa RC Beam (47.5 cm x 25 cm) | Beam | 32MPa | Concrete Rectangular | 250 | 475 | 1187.5 | 6800 | 0.81 | 1975.54 | G300E | 3854363.64 | 30.24 | G300E | 2888641.7 | 22.67
2178 | Story6 | B79 | 32 MPa RC Beam (47.5 cm x 25 cm) | Beam | 32MPa | Concrete Rectangular | 250 | 475 | 1187.5 | 6800 | 0.81 | 1975.54 | G300E | 3854672.73 | 30.25 | G300E | 2888641.7 | 22.67
2179 | Story6 | B8 | 32 MPa RC Beam (47.5 cm x 25 cm) | Beam | 32MPa | Concrete Rectangular | 250 | 475 | 1187.5 | 6800 | 0.81 | 1975.54 | G300E | 3344672.73 | 26.24 | G300E | 2888641.7 | 22.67
2180 | Story6 | B80 | 32 MPa RC Beam (47.5 cm x 25 cm) | Beam | 32MPa | Concrete Rectangular | 250 | 475 | 1187.5 | 6800 | 0.81 | 1975.54 | G300E | 3854672.73 | 30.25 | G300E | 2888641.7 | 22.67
2181 | Story6 | B81 | 32 MPa RC Beam (47.5 cm x 25 cm) | Beam | 32MPa | Concrete Rectangular | 250 | 475 | 1187.5 | 6800 | 0.81 | 1975.54 | G300E | 3863327.27 | 30.31 | G300E | 2888641.7 | 22.67
2182 | Story6 | B82 | 32 MPa RC Beam (47.5 cm x 25 cm) | Beam | 32MPa | Concrete Rectangular | 250 | 475 | 1187.5 | 6800 | 0.81 | 1975.54 | G300E | 3923600 | 30.79 | G300E | 2886787.15 | 22.65
2183 | Story6 | B9 | 32 MPa RC Beam (47.5 cm x 25 cm) | Beam | 32MPa | Concrete Rectangular | 250 | 475 | 1187.5 | 6800 | 0.81 | 1975.54 | G300E | 5205400 | 40.84 | G300E | 1693858.29 | 13.29
2184 | Story7 | B1 | 32 MPa RC Beam (50 cm x 25 cm) | Beam | 32MPa | Concrete Rectangular | 250 | 500 | 1250 | 6812.5 | 0.85 | 2083.33 | G300E | 5081196.02 | 39.87 | G300E | 3748585.87 | 29.41
2185 | Story7 | B10 | 32 MPa RC Beam (50 cm x 25 cm) | Beam | 32MPa | Concrete Rectangular | 250 | 500 | 1250 | 6812.5 | 0.85 | 2083.33 | G300E | 3589877.84 | 28.17 | G300E | 3362182.41 | 26.38
2186 | Story7 | B11 | 32 MPa RC Beam (50 cm x 25 cm) | Beam | 32MPa | Concrete Rectangular | 250 | 500 | 1250 | 6812.5 | 0.85 | 2083.33 | G300E | 5628673.3 | 44.16 | G300E | 1784182.91 | 14
2187 | Story7 | B12 | 32 MPa RC Beam (50 cm x 25 cm) | Beam | 32MPa | Concrete Rectangular | 250 | 500 | 1250 | 6812.5 | 0.85 | 2083.33 | G300E | 3606599.43 | 28.3 | G300E | 3362182.41 | 26.38
2188 | Story7 | B13 | 32 MPa RC Beam (50 cm x 25 cm) | Beam | 32MPa | Concrete Rectangular | 250 | 500 | 1250 | 6812.5 | 0.85 | 2083.33 | G300E | 5363295.45 | 42.08 | G300E | 1783620.88 | 13.99
2189 | Story7 | B14 | 32 MPa RC Beam (50 cm x 25 cm) | Beam | 32MPa | Concrete Rectangular | 250 | 500 | 1250 | 6812.5 | 0.85 | 2083.33 | G300E | 3866403.41 | 30.34 | G300E | 3362182.41 | 26.38
2190 | Story7 | B15 | 32 MPa RC Beam (50 cm x 25 cm) | Beam | 32MPa | Concrete Rectangular | 250 | 500 | 1250 | 6812.5 | 0.85 | 2083.33 | G300E | 3858661.93 | 30.28 | G300E | 3362182.41 | 26.38
2191 | Story7 | B16 | 32 MPa RC Beam (50 cm x 25 cm) | Beam | 32MPa | Concrete Rectangular | 250 | 500 | 1250 | 6812.5 | 0.85 | 2083.33 | G300E | 4874653.41 | 38.25 | G300E | 4134989.32 | 32.44
2192 | Story7 | B17 | 32 MPa RC Beam (50 cm x 25 cm) | Beam | 32MPa | Concrete Rectangular | 250 | 500 | 1250 | 6812.5 | 0.85 | 2083.33 | G300E | 5367630.68 | 42.12 | G300E | 3149445.07 | 24.71
2193 | Story7 | B18 | 32 MPa RC Beam (50 cm x 25 cm) | Beam | 32MPa | Concrete Rectangular | 250 | 500 | 1250 | 6812.5 | 0.85 | 2083.33 | G300E | 5843886.36 | 45.85 | G300E | 1676587.22 | 13.16
2194 | Story7 | B19 | 32 MPa RC Beam (50 cm x 25 cm) | Beam | 32MPa | Concrete Rectangular | 250 | 500 | 1250 | 6812.5 | 0.85 | 2083.33 | G300E | 4961667.61 | 38.93 | G300E | 3039944.97 | 23.85
2195 | Story7 | B2 | 32 MPa RC Beam (50 cm x 25 cm) | Beam | 32MPa | Concrete Rectangular | 250 | 500 | 1250 | 6812.5 | 0.85 | 2083.33 | G300E | 3856803.98 | 30.26 | G300E | 3703426.73 | 29.06
2196 | Story7 | B20 | 32 MPa RC Beam (50 cm x 25 cm) | Beam | 32MPa | Concrete Rectangular | 250 | 500 | 1250 | 6812.5 | 0.85 | 2083.33 | G300E | 5657161.93 | 44.39 | G300E | 2348967.03 | 18.43
2197 | Story7 | B21 | 32 MPa RC Beam (50 cm x 25 cm) | Beam | 32MPa | Concrete Rectangular | 250 | 500 | 1250 | 6812.5 | 0.85 | 2083.33 | G300E | 4812102.27 | 37.76 | G300E | 3033104.6 | 23.8
2198 | Story7 | B22 | 32 MPa RC Beam (50 cm x 25 cm) | Beam | 32MPa | Concrete Rectangular | 250 | 500 | 1250 | 7200 | 0.9 | 2201.83 | G300E | 6958643.48 | 54.6 | G300E | 4790100.52 | 37.58
2199 | Story7 | B23 | 32 MPa RC Beam (50 cm x 25 cm) | Beam | 32MPa | Concrete Rectangular | 250 | 500 | 1250 | 6812.5 | 0.85 | 2083.33 | G300E | 4425338.07 | 34.72 | G300E | 3020938.1 | 23.7
2200 | Story7 | B24 | 32 MPa RC Beam (50 cm x 25 cm) | Beam | 32MPa | Concrete Rectangular | 250 | 500 | 1250 | 7200 | 0.9 | 2201.83 | G300E | 6873182.61 | 53.93 | G300E | 4815964.17 | 37.79
2201 | Story7 | B25 | 32 MPa RC Beam (50 cm x 25 cm) | Beam | 32MPa | Concrete Rectangular | 250 | 500 | 1250 | 6812.5 | 0.85 | 2083.33 | G300E | 4825107.95 | 37.86 | G300E | 3034118.74 | 23.81
2202 | Story7 | B26 | 32 MPa RC Beam (50 cm x 25 cm) | Beam | 32MPa | Concrete Rectangular | 250 | 500 | 1250 | 6812.5 | 0.85 | 2083.33 | G300E | 5051159.09 | 39.63 | G300E | 2355572.06 | 18.48
2203 | Story7 | B27 | 32 MPa RC Beam (50 cm x 25 cm) | Beam | 32MPa | Concrete Rectangular | 250 | 500 | 1250 | 6812.5 | 0.85 | 2083.33 | G300E | 4979937.5 | 39.07 | G300E | 2367560.51 | 18.58
2204 | Story7 | B28 | 32 MPa RC Beam (50 cm x 25 cm) | Beam | 32MPa | Concrete Rectangular | 250 | 500 | 1250 | 6812.5 | 0.85 | 2083.33 | G300E | 4922650.57 | 38.62 | G300E | 1677684.96 | 13.16
2205 | Story7 | B29 | 32 MPa RC Beam (50 cm x 25 cm) | Beam | 32MPa | Concrete Rectangular | 250 | 500 | 1250 | 6812.5 | 0.85 | 2083.33 | G300E | 5370727.27 | 42.14 | G300E | 1784771.26 | 14
2206 | Story7 | B3 | 32 MPa RC Beam (50 cm x 25 cm) | Beam | 32MPa | Concrete Rectangular | 250 | 500 | 1250 | 6812.5 | 0.85 | 2083.33 | G300E | 6117625 | 48 | G300E | 1748059.63 | 13.72
2207 | Story7 | B30 | 32 MPa RC Beam (50 cm x 25 cm) | Beam | 32MPa | Concrete Rectangular | 250 | 500 | 1250 | 6812.5 | 0.85 | 2083.33 | G300E | 3592045.45 | 28.18 | G300E | 3362182.41 | 26.38
2208 | Story7 | B31 | 32 MPa RC Beam (50 cm x 25 cm) | Beam | 32MPa | Concrete Rectangular | 250 | 500 | 1250 | 6812.5 | 0.85 | 2083.33 | G300E | 4961977.27 | 38.93 | G300E | 3964367.16 | 31.11
2209 | Story7 | B32 | 32 MPa RC Beam (50 cm x 25 cm) | Beam | 32MPa | Concrete Rectangular | 250 | 500 | 1250 | 6812.5 | 0.85 | 2083.33 | G300E | 5610713.07 | 44.02 | G300E | 3152755.33 | 24.74
2210 | Story7 | B33 | 32 MPa RC Beam (50 cm x 25 cm) | Beam | 32MPa | Concrete Rectangular | 250 | 500 | 1250 | 6812.5 | 0.85 | 2083.33 | G300E | 5790934.66 | 45.44 | G300E | 1673253.74 | 13.13
2211 | Story7 | B34 | 32 MPa RC Beam (50 cm x 25 cm) | Beam | 32MPa | Concrete Rectangular | 250 | 500 | 1250 | 6812.5 | 0.85 | 2083.33 | G300E | 5185551.14 | 40.69 | G300E | 3080305.94 | 24.17
2212 | Story7 | B35 | 32 MPa RC Beam (50 cm x 25 cm) | Beam | 32MPa | Concrete Rectangular | 250 | 500 | 1250 | 6812.5 | 0.85 | 2083.33 | G300E | 5291764.2 | 41.52 | G300E | 3020938.1 | 23.7
2213 | Story7 | B36 | 32 MPa RC Beam (50 cm x 25 cm) | Beam | 32MPa | Concrete Rectangular | 250 | 500 | 1250 | 7200 | 0.9 | 2201.83 | G300E | 6185426.09 | 48.53 | G300E | 4747874.09 | 37.25
2214 | Story7 | B4 | 32 MPa RC Beam (50 cm x 25 cm) | Beam | 32MPa | Concrete Rectangular | 250 | 500 | 1250 | 6812.5 | 0.85 | 2083.33 | G300E | 3602573.86 | 28.27 | G300E | 3874048.89 | 30.4
2215 | Story7 | B40 | 32 MPa RC Beam (50 cm x 25 cm) | Beam | 32MPa | Concrete Rectangular | 250 | 500 | 1250 | 6812.5 | 0.85 | 2083.33 | G300E | 5888369.57 | 46.2 | G300E | 4505615.71 | 35.35
2216 | Story7 | B41 | 32 MPa RC Beam (50 cm x 25 cm) | Beam | 32MPa | Concrete Rectangular | 250 | 500 | 1250 | 6812.5 | 0.85 | 2083.33 | G300E | 4509255.68 | 35.38 | G300E | 3020938.1 | 23.7
2217 | Story7 | B42 | 32 MPa RC Beam (50 cm x 25 cm) | Beam | 32MPa | Concrete Rectangular | 250 | 500 | 1250 | 6812.5 | 0.85 | 2083.33 | G300E | 5187099.43 | 40.7 | G300E | 2397981.42 | 18.82
2218 | Story7 | B43 | 32 MPa RC Beam (50 cm x 25 cm) | Beam | 32MPa | Concrete Rectangular | 250 | 500 | 1250 | 6812.5 | 0.85 | 2083.33 | G300E | 4864125 | 38.17 | G300E | 1669688.01 | 13.1
2219 | Story7 | B44 | 32 MPa RC Beam (50 cm x 25 cm) | Beam | 32MPa | Concrete Rectangular | 250 | 500 | 1250 | 6812.5 | 0.85 | 2083.33 | G300E | 5610403.41 | 44.02 | G300E | 1787745.54 | 14.03
2220 | Story7 | B45 | 32 MPa RC Beam (50 cm x 25 cm) | Beam | 32MPa | Concrete Rectangular | 250 | 500 | 1250 | 6812.5 | 0.85 | 2083.33 | G300E | 3577801.14 | 28.07 | G300E | 3191560.26 | 25.04
2221 | Story7 | B46 | 32 MPa RC Beam (50 cm x 25 cm) | Beam | 32MPa | Concrete Rectangular | 250 | 500 | 1250 | 6812.5 | 0.85 | 2083.33 | G300E | 4874343.75 | 38.25 | G300E | 4305611.48 | 33.78
2222 | Story7 | B47 | 32 MPa RC Beam (50 cm x 25 cm) | Beam | 32MPa | Concrete Rectangular | 250 | 500 | 1250 | 6812.5 | 0.85 | 2083.33 | G300E | 5625886.36 | 44.14 | G300E | 3152739.84 | 24.74
2223 | Story7 | B48 | 32 MPa RC Beam (50 cm x 25 cm) | Beam | 32MPa | Concrete Rectangular | 250 | 500 | 1250 | 6812.5 | 0.85 | 2083.33 | G300E | 5844505.68 | 45.86 | G300E | 2359103.72 | 18.51
2224 | Story7 | B49 | 32 MPa RC Beam (50 cm x 25 cm) | Beam | 32MPa | Concrete Rectangular | 250 | 500 | 1250 | 6812.5 | 0.85 | 2083.33 | G300E | 5308795.45 | 41.65 | G300E | 3079070.4 | 24.16
2225 | Story7 | B5 | 32 MPa RC Beam (50 cm x 25 cm) | Beam | 32MPa | Concrete Rectangular | 250 | 500 | 1250 | 6812.5 | 0.85 | 2083.33 | G300E | 5977659.09 | 46.9 | G300E | 1776669.03 | 13.94
2226 | Story7 | B50 | 32 MPa RC Beam (50 cm x 25 cm) | Beam | 32MPa | Concrete Rectangular | 250 | 500 | 1250 | 6812.5 | 0.85 | 2083.33 | G300E | 5662426.14 | 44.43 | G300E | 3039039.22 | 23.85
2227 | Story7 | B51 | 32 MPa RC Beam (50 cm x 25 cm) | Beam | 32MPa | Concrete Rectangular | 250 | 500 | 1250 | 7200 | 0.9 | 2201.83 | G300E | 6253669.57 | 49.07 | G300E | 4761532.17 | 37.36
2228 | Story7 | B52 | 32 MPa RC Beam (50 cm x 25 cm) | Beam | 32MPa | Concrete Rectangular | 250 | 500 | 1250 | 6812.5 | 0.85 | 2083.33 | G300E | 6614937.5 | 51.9 | G300E | 4556214.81 | 35.75
2229 | Story7 | B54 | 32 MPa RC Beam (50 cm x 25 cm) | Beam | 32MPa | Concrete Rectangular | 250 | 500 | 1250 | 6812.5 | 0.85 | 2083.33 | G300E | 6503567.93 | 51.03 | G300E | 4556780.54 | 35.75
2230 | Story7 | B55 | 32 MPa RC Beam (50 cm x 25 cm) | Beam | 32MPa | Concrete Rectangular | 250 | 500 | 1250 | 6812.5 | 0.85 | 2083.33 | G300E | 5917989.13 | 46.43 | G300E | 4505297.3 | 35.35
2231 | Story7 | B56 | 32 MPa RC Beam (50 cm x 25 cm) | Beam | 32MPa | Concrete Rectangular | 250 | 500 | 1250 | 6812.5 | 0.85 | 2083.33 | G300E | 5050849.43 | 39.63 | G300E | 3038060.7 | 23.84
2232 | Story7 | B57 | 32 MPa RC Beam (50 cm x 25 cm) | Beam | 32MPa | Concrete Rectangular | 250 | 500 | 1250 | 6812.5 | 0.85 | 2083.33 | G300E | 5308795.45 | 41.65 | G300E | 2396620.47 | 18.8
2233 | Story7 | B58 | 32 MPa RC Beam (50 cm x 25 cm) | Beam | 32MPa | Concrete Rectangular | 250 | 500 | 1250 | 6812.5 | 0.85 | 2083.33 | G300E | 4922650.57 | 38.62 | G300E | 2360164.3 | 18.52
2234 | Story7 | B59 | 32 MPa RC Beam (50 cm x 25 cm) | Beam | 32MPa | Concrete Rectangular | 250 | 500 | 1250 | 6812.5 | 0.85 | 2083.33 | G300E | 5625886.36 | 44.14 | G300E | 1787747.09 | 14.03
2235 | Story7 | B6 | 32 MPa RC Beam (50 cm x 25 cm) | Beam | 32MPa | Concrete Rectangular | 250 | 500 | 1250 | 6812.5 | 0.85 | 2083.33 | G300E | 3588639.2 | 28.16 | G300E | 3532804.57 | 27.72
2236 | Story7 | B60 | 32 MPa RC Beam (50 cm x 25 cm) | Beam | 32MPa | Concrete Rectangular | 250 | 500 | 1250 | 6812.5 | 0.85 | 2083.33 | G300E | 3592045.45 | 28.18 | G300E | 3532804.57 | 27.72
2237 | Story7 | B61 | 32 MPa RC Beam (50 cm x 25 cm) | Beam | 32MPa | Concrete Rectangular | 250 | 500 | 1250 | 6812.5 | 0.85 | 2083.33 | G300E | 5083982.95 | 39.89 | G300E | 3748585.87 | 29.41
2238 | Story7 | B62 | 32 MPa RC Beam (50 cm x 25 cm) | Beam | 32MPa | Concrete Rectangular | 250 | 500 | 1250 | 6812.5 | 0.85 | 2083.33 | G300E | 5615667.61 | 44.06 | G300E | 3149765.57 | 24.71
2239 | Story7 | B63 | 32 MPa RC Beam (50 cm x 25 cm) | Beam | 32MPa | Concrete Rectangular | 250 | 500 | 1250 | 6812.5 | 0.85 | 2083.33 | G300E | 6129392.05 | 48.09 | G300E | 3148887.68 | 24.71
2240 | Story7 | B64 | 32 MPa RC Beam (50 cm x 25 cm) | Beam | 32MPa | Concrete Rectangular | 250 | 500 | 1250 | 6812.5 | 0.85 | 2083.33 | G300E | 5041869.32 | 39.56 | G300E | 3045938.42 | 23.9
2241 | Story7 | B65 | 32 MPa RC Beam (50 cm x 25 cm) | Beam | 32MPa | Concrete Rectangular | 250 | 500 | 1250 | 6812.5 | 0.85 | 2083.33 | G300E | 5986639.2 | 46.97 | G300E | 2465305.95 | 19.34
2242 | Story7 | B66 | 32 MPa RC Beam (50 cm x 25 cm) | Beam | 32MPa | Concrete Rectangular | 250 | 500 | 1250 | 6812.5 | 0.85 | 2083.33 | G300E | 5088008.52 | 39.92 | G300E | 3203218.92 | 25.13
2243 | Story7 | B67 | 32 MPa RC Beam (50 cm x 25 cm) | Beam | 32MPa | Concrete Rectangular | 250 | 500 | 1250 | 6812.5 | 0.85 | 2083.33 | G300E | 5877329.55 | 46.12 | G300E | 2479235.97 | 19.45
2244 | Story7 | B68 | 32 MPa RC Beam (50 cm x 25 cm) | Beam | 32MPa | Concrete Rectangular | 250 | 500 | 1250 | 6812.5 | 0.85 | 2083.33 | G300E | 4498727.27 | 35.3 | G300E | 3020938.1 | 23.7
2245 | Story7 | B69 | 32 MPa RC Beam (50 cm x 25 cm) | Beam | 32MPa | Concrete Rectangular | 250 | 500 | 1250 | 6812.5 | 0.85 | 2083.33 | G300E | 5830571.02 | 45.75 | G300E | 2481710.14 | 19.47
2246 | Story7 | B7 | 32 MPa RC Beam (50 cm x 25 cm) | Beam | 32MPa | Concrete Rectangular | 250 | 500 | 1250 | 6812.5 | 0.85 | 2083.33 | G300E | 5876400.57 | 46.11 | G300E | 1796539.86 | 14.1
2247 | Story7 | B70 | 32 MPa RC Beam (50 cm x 25 cm) | Beam | 32MPa | Concrete Rectangular | 250 | 500 | 1250 | 6812.5 | 0.85 | 2083.33 | G300E | 5088008.52 | 39.92 | G300E | 3032604.5 | 23.79
2248 | Story7 | B71 | 32 MPa RC Beam (50 cm x 25 cm) | Beam | 32MPa | Concrete Rectangular | 250 | 500 | 1250 | 6812.5 | 0.85 | 2083.33 | G300E | 5628673.3 | 44.16 | G300E | 2466663.81 | 19.35
2249 | Story7 | B72 | 32 MPa RC Beam (50 cm x 25 cm) | Beam | 32MPa | Concrete Rectangular | 250 | 500 | 1250 | 6812.5 | 0.85 | 2083.33 | G300E | 5041559.66 | 39.56 | G300E | 2363454.43 | 18.54
2250 | Story7 | B73 | 32 MPa RC Beam (50 cm x 25 cm) | Beam | 32MPa | Concrete Rectangular | 250 | 500 | 1250 | 6812.5 | 0.85 | 2083.33 | G300E | 5363295.45 | 42.08 | G300E | 3148570.28 | 24.7
2251 | Story7 | B74 | 32 MPa RC Beam (50 cm x 25 cm) | Beam | 32MPa | Concrete Rectangular | 250 | 500 | 1250 | 6812.5 | 0.85 | 2083.33 | G300E | 5615357.95 | 44.06 | G300E | 1784775.91 | 14
2252 | Story7 | B75 | 32 MPa RC Beam (50 cm x 25 cm) | Beam | 32MPa | Concrete Rectangular | 250 | 500 | 1250 | 6812.5 | 0.85 | 2083.33 | G300E | 3858352.27 | 30.27 | G300E | 3362182.41 | 26.38
2253 | Story7 | B76 | 32 MPa RC Beam (50 cm x 25 cm) | Beam | 32MPa | Concrete Rectangular | 250 | 500 | 1250 | 6812.5 | 0.85 | 2083.33 | G300E | 4319125 | 33.89 | G300E | 3703426.73 | 29.06
2254 | Story7 | B77 | 32 MPa RC Beam (50 cm x 25 cm) | Beam | 32MPa | Concrete Rectangular | 250 | 500 | 1250 | 6812.5 | 0.85 | 2083.33 | G300E | 4258122.16 | 33.41 | G300E | 3532804.57 | 27.72
2255 | Story7 | B78 | 32 MPa RC Beam (50 cm x 25 cm) | Beam | 32MPa | Concrete Rectangular | 250 | 500 | 1250 | 6812.5 | 0.85 | 2083.33 | G300E | 4340801.14 | 34.06 | G300E | 3532804.57 | 27.72
2256 | Story7 | B79 | 32 MPa RC Beam (50 cm x 25 cm) | Beam | 32MPa | Concrete Rectangular | 250 | 500 | 1250 | 6812.5 | 0.85 | 2083.33 | G300E | 4339872.16 | 34.05 | G300E | 3191560.26 | 25.04
2257 | Story7 | B8 | 32 MPa RC Beam (50 cm x 25 cm) | Beam | 32MPa | Concrete Rectangular | 250 | 500 | 1250 | 6812.5 | 0.85 | 2083.33 | G300E | 3588639.2 | 28.16 | G300E | 3191560.26 | 25.04
2258 | Story7 | B80 | 32 MPa RC Beam (50 cm x 25 cm) | Beam | 32MPa | Concrete Rectangular | 250 | 500 | 1250 | 6812.5 | 0.85 | 2083.33 | G300E | 4341110.8 | 34.06 | G300E | 3362182.41 | 26.38
2259 | Story7 | B81 | 32 MPa RC Beam (50 cm x 25 cm) | Beam | 32MPa | Concrete Rectangular | 250 | 500 | 1250 | 6812.5 | 0.85 | 2083.33 | G300E | 4258122.16 | 33.41 | G300E | 3362182.41 | 26.38
2260 | Story7 | B82 | 32 MPa RC Beam (50 cm x 25 cm) | Beam | 32MPa | Concrete Rectangular | 250 | 500 | 1250 | 6812.5 | 0.85 | 2083.33 | G300E | 4319125 | 33.89 | G300E | 3362182.41 | 26.38
2261 | Story7 | B9 | 32 MPa RC Beam (50 cm x 25 cm) | Beam | 32MPa | Concrete Rectangular | 250 | 500 | 1250 | 6812.5 | 0.85 | 2083.33 | G300E | 5830261.36 | 45.75 | G300E | 1799198.28 | 14.12
2262 | Story8 | B1 | 32 MPa RC Beam (50 cm x 25 cm) | Beam | 32MPa | Concrete Rectangular | 250 | 500 | 1250 | 6812.5 | 0.85 | 2083.33 | G300E | 5116187.5 | 40.14 | G300E | 3964367.16 | 31.11
2263 | Story8 | B10 | 32 MPa RC Beam (50 cm x 25 cm) | Beam | 32MPa | Concrete Rectangular | 250 | 500 | 1250 | 6812.5 | 0.85 | 2083.33 | G300E | 3612482.95 | 28.34 | G300E | 3362182.41 | 26.38
2264 | Story8 | B11 | 32 MPa RC Beam (50 cm x 25 cm) | Beam | 32MPa | Concrete Rectangular | 250 | 500 | 1250 | 6812.5 | 0.85 | 2083.33 | G300E | 5662426.14 | 44.43 | G300E | 1787915.85 | 14.03
2265 | Story8 | B12 | 32 MPa RC Beam (50 cm x 25 cm) | Beam | 32MPa | Concrete Rectangular | 250 | 500 | 1250 | 6812.5 | 0.85 | 2083.33 | G300E | 3633539.77 | 28.51 | G300E | 3362182.41 | 26.38
2266 | Story8 | B13 | 32 MPa RC Beam (50 cm x 25 cm) | Beam | 32MPa | Concrete Rectangular | 250 | 500 | 1250 | 6812.5 | 0.85 | 2083.33 | G300E | 5580676.14 | 43.79 | G300E | 1788265.77 | 14.03
2267 | Story8 | B14 | 32 MPa RC Beam (50 cm x 25 cm) | Beam | 32MPa | Concrete Rectangular | 250 | 500 | 1250 | 6812.5 | 0.85 | 2083.33 | G300E | 3986241.48 | 31.28 | G300E | 3362182.41 | 26.38
2268 | Story8 | B15 | 32 MPa RC Beam (50 cm x 25 cm) | Beam | 32MPa | Concrete Rectangular | 250 | 500 | 1250 | 6812.5 | 0.85 | 2083.33 | G300E | 3984073.86 | 31.26 | G300E | 3362182.41 | 26.38
2269 | Story8 | B16 | 32 MPa RC Beam (50 cm x 25 cm) | Beam | 32MPa | Concrete Rectangular | 250 | 500 | 1250 | 6812.5 | 0.85 | 2083.33 | G300E | 4914289.77 | 38.56 | G300E | 4134989.32 | 32.44
2270 | Story8 | B17 | 32 MPa RC Beam (50 cm x 25 cm) | Beam | 32MPa | Concrete Rectangular | 250 | 500 | 1250 | 6812.5 | 0.85 | 2083.33 | G300E | 5482823.86 | 43.02 | G300E | 3153925.84 | 24.75
2271 | Story8 | B18 | 32 MPa RC Beam (50 cm x 25 cm) | Beam | 32MPa | Concrete Rectangular | 250 | 500 | 1250 | 6812.5 | 0.85 | 2083.33 | G300E | 5870826.7 | 46.06 | G300E | 2360079.15 | 18.52
2272 | Story8 | B19 | 32 MPa RC Beam (50 cm x 25 cm) | Beam | 32MPa | Concrete Rectangular | 250 | 500 | 1250 | 6812.5 | 0.85 | 2083.33 | G300E | 4977769.89 | 39.06 | G300E | 3040596.8 | 23.86
2273 | Story8 | B2 | 32 MPa RC Beam (50 cm x 25 cm) | Beam | 32MPa | Concrete Rectangular | 250 | 500 | 1250 | 6812.5 | 0.85 | 2083.33 | G300E | 3976642.05 | 31.2 | G300E | 3703426.73 | 29.06
2274 | Story8 | B20 | 32 MPa RC Beam (50 cm x 25 cm) | Beam | 32MPa | Concrete Rectangular | 250 | 500 | 1250 | 6812.5 | 0.85 | 2083.33 | G300E | 5787528.41 | 45.41 | G300E | 3031588.82 | 23.79
2275 | Story8 | B21 | 32 MPa RC Beam (50 cm x 25 cm) | Beam | 32MPa | Concrete Rectangular | 250 | 500 | 1250 | 6812.5 | 0.85 | 2083.33 | G300E | 4903451.7 | 38.47 | G300E | 3203494.52 | 25.14
2276 | Story8 | B22 | 32 MPa RC Beam (50 cm x 25 cm) | Beam | 32MPa | Concrete Rectangular | 250 | 500 | 1250 | 7200 | 0.9 | 2201.83 | G300E | 7178713.04 | 56.33 | G300E | 4837888.17 | 37.96
2277 | Story8 | B23 | 32 MPa RC Beam (50 cm x 25 cm) | Beam | 32MPa | Concrete Rectangular | 250 | 500 | 1250 | 6812.5 | 0.85 | 2083.33 | G300E | 4381985.8 | 34.38 | G300E | 3020938.1 | 23.7
2278 | Story8 | B24 | 32 MPa RC Beam (50 cm x 25 cm) | Beam | 32MPa | Concrete Rectangular | 250 | 500 | 1250 | 7200 | 0.9 | 2201.83 | G300E | 7101078.26 | 55.72 | G300E | 4806582.26 | 37.71
2279 | Story8 | B25 | 32 MPa RC Beam (50 cm x 25 cm) | Beam | 32MPa | Concrete Rectangular | 250 | 500 | 1250 | 6812.5 | 0.85 | 2083.33 | G300E | 4914909.09 | 38.56 | G300E | 3033897.33 | 23.81
2280 | Story8 | B26 | 32 MPa RC Beam (50 cm x 25 cm) | Beam | 32MPa | Concrete Rectangular | 250 | 500 | 1250 | 6812.5 | 0.85 | 2083.33 | G300E | 5177500 | 40.62 | G300E | 3037970.89 | 23.84
2281 | Story8 | B27 | 32 MPa RC Beam (50 cm x 25 cm) | Beam | 32MPa | Concrete Rectangular | 250 | 500 | 1250 | 6812.5 | 0.85 | 2083.33 | G300E | 4995730.11 | 39.2 | G300E | 2368073 | 18.58
2282 | Story8 | B28 | 32 MPa RC Beam (50 cm x 25 cm) | Beam | 32MPa | Concrete Rectangular | 250 | 500 | 1250 | 6812.5 | 0.85 | 2083.33 | G300E | 4938752.84 | 38.75 | G300E | 2360015.67 | 18.52
2283 | Story8 | B29 | 32 MPa RC Beam (50 cm x 25 cm) | Beam | 32MPa | Concrete Rectangular | 250 | 500 | 1250 | 6812.5 | 0.85 | 2083.33 | G300E | 5484991.48 | 43.04 | G300E | 2471636.93 | 19.39
2284 | Story8 | B3 | 32 MPa RC Beam (50 cm x 25 cm) | Beam | 32MPa | Concrete Rectangular | 250 | 500 | 1250 | 6812.5 | 0.85 | 2083.33 | G300E | 6142088.07 | 48.19 | G300E | 1751476.72 | 13.74
2285 | Story8 | B30 | 32 MPa RC Beam (50 cm x 25 cm) | Beam | 32MPa | Concrete Rectangular | 250 | 500 | 1250 | 6812.5 | 0.85 | 2083.33 | G300E | 3630443.18 | 28.49 | G300E | 3362182.41 | 26.38
2286 | Story8 | B31 | 32 MPa RC Beam (50 cm x 25 cm) | Beam | 32MPa | Concrete Rectangular | 250 | 500 | 1250 | 6812.5 | 0.85 | 2083.33 | G300E | 4999755.68 | 39.23 | G300E | 4476233.64 | 35.12
2287 | Story8 | B32 | 32 MPa RC Beam (50 cm x 25 cm) | Beam | 32MPa | Concrete Rectangular | 250 | 500 | 1250 | 6812.5 | 0.85 | 2083.33 | G300E | 5538872.16 | 43.46 | G300E | 3157116.88 | 24.77
2288 | Story8 | B33 | 32 MPa RC Beam (50 cm x 25 cm) | Beam | 32MPa | Concrete Rectangular | 250 | 500 | 1250 | 6812.5 | 0.85 | 2083.33 | G300E | 5806107.95 | 45.56 | G300E | 2356663.61 | 18.49
2289 | Story8 | B34 | 32 MPa RC Beam (50 cm x 25 cm) | Beam | 32MPa | Concrete Rectangular | 250 | 500 | 1250 | 6812.5 | 0.85 | 2083.33 | G300E | 5339451.7 | 41.9 | G300E | 3087061.15 | 24.22
2290 | Story8 | B35 | 32 MPa RC Beam (50 cm x 25 cm) | Beam | 32MPa | Concrete Rectangular | 250 | 500 | 1250 | 6812.5 | 0.85 | 2083.33 | G300E | 5272875 | 41.37 | G300E | 3020938.1 | 23.7
2291 | Story8 | B36 | 32 MPa RC Beam (50 cm x 25 cm) | Beam | 32MPa | Concrete Rectangular | 250 | 500 | 1250 | 7200 | 0.9 | 2201.83 | G300E | 6341634.78 | 49.76 | G300E | 4750085.74 | 37.27
2292 | Story8 | B4 | 32 MPa RC Beam (50 cm x 25 cm) | Beam | 32MPa | Concrete Rectangular | 250 | 500 | 1250 | 6812.5 | 0.85 | 2083.33 | G300E | 3628275.57 | 28.47 | G300E | 3874048.89 | 30.4
2293 | Story8 | B40 | 32 MPa RC Beam (50 cm x 25 cm) | Beam | 32MPa | Concrete Rectangular | 250 | 500 | 1250 | 6812.5 | 0.85 | 2083.33 | G300E | 6040021.74 | 47.39 | G300E | 4510516.26 | 35.39
2294 | Story8 | B41 | 32 MPa RC Beam (50 cm x 25 cm) | Beam | 32MPa | Concrete Rectangular | 250 | 500 | 1250 | 6812.5 | 0.85 | 2083.33 | G300E | 4697218.75 | 36.86 | G300E | 3020938.1 | 23.7
2295 | Story8 | B42 | 32 MPa RC Beam (50 cm x 25 cm) | Beam | 32MPa | Concrete Rectangular | 250 | 500 | 1250 | 6812.5 | 0.85 | 2083.33 | G300E | 5339761.36 | 41.9 | G300E | 2404741.28 | 18.87
2296 | Story8 | B43 | 32 MPa RC Beam (50 cm x 25 cm) | Beam | 32MPa | Concrete Rectangular | 250 | 500 | 1250 | 6812.5 | 0.85 | 2083.33 | G300E | 4864434.66 | 38.17 | G300E | 2351345.21 | 18.45
2297 | Story8 | B44 | 32 MPa RC Beam (50 cm x 25 cm) | Beam | 32MPa | Concrete Rectangular | 250 | 500 | 1250 | 6812.5 | 0.85 | 2083.33 | G300E | 5537943.18 | 43.45 | G300E | 1792110.18 | 14.06
2298 | Story8 | B45 | 32 MPa RC Beam (50 cm x 25 cm) | Beam | 32MPa | Concrete Rectangular | 250 | 500 | 1250 | 6812.5 | 0.85 | 2083.33 | G300E | 3614340.91 | 28.36 | G300E | 3703426.73 | 29.06
2299 | Story8 | B46 | 32 MPa RC Beam (50 cm x 25 cm) | Beam | 32MPa | Concrete Rectangular | 250 | 500 | 1250 | 6812.5 | 0.85 | 2083.33 | G300E | 4913980.11 | 38.56 | G300E | 4305611.48 | 33.78
2300 | Story8 | B47 | 32 MPa RC Beam (50 cm x 25 cm) | Beam | 32MPa | Concrete Rectangular | 250 | 500 | 1250 | 6812.5 | 0.85 | 2083.33 | G300E | 5653755.68 | 44.36 | G300E | 3157106.04 | 24.77
2301 | Story8 | B48 | 32 MPa RC Beam (50 cm x 25 cm) | Beam | 32MPa | Concrete Rectangular | 250 | 500 | 1250 | 6812.5 | 0.85 | 2083.33 | G300E | 5872065.34 | 46.07 | G300E | 3042601.85 | 23.87
2302 | Story8 | B49 | 32 MPa RC Beam (50 cm x 25 cm) | Beam | 32MPa | Concrete Rectangular | 250 | 500 | 1250 | 6812.5 | 0.85 | 2083.33 | G300E | 5361437.5 | 42.07 | G300E | 3085899.93 | 24.21
2303 | Story8 | B5 | 32 MPa RC Beam (50 cm x 25 cm) | Beam | 32MPa | Concrete Rectangular | 250 | 500 | 1250 | 6812.5 | 0.85 | 2083.33 | G300E | 6020701.7 | 47.24 | G300E | 1781521.39 | 13.98
2304 | Story8 | B50 | 32 MPa RC Beam (50 cm x 25 cm) | Beam | 32MPa | Concrete Rectangular | 250 | 500 | 1250 | 6812.5 | 0.85 | 2083.33 | G300E | 5790934.66 | 45.44 | G300E | 3040322.76 | 23.86
2305 | Story8 | B51 | 32 MPa RC Beam (50 cm x 25 cm) | Beam | 32MPa | Concrete Rectangular | 250 | 500 | 1250 | 7200 | 0.9 | 2201.83 | G300E | 6515373.91 | 51.12 | G300E | 4766731.83 | 37.4
2306 | Story8 | B52 | 32 MPa RC Beam (50 cm x 25 cm) | Beam | 32MPa | Concrete Rectangular | 250 | 500 | 1250 | 6812.5 | 0.85 | 2083.33 | G300E | 6827013.59 | 53.57 | G300E | 4590121.81 | 36.02
2307 | Story8 | B54 | 32 MPa RC Beam (50 cm x 25 cm) | Beam | 32MPa | Concrete Rectangular | 250 | 500 | 1250 | 6812.5 | 0.85 | 2083.33 | G300E | 6719198.37 | 52.72 | G300E | 4547900.6 | 35.68
2308 | Story8 | B55 | 32 MPa RC Beam (50 cm x 25 cm) | Beam | 32MPa | Concrete Rectangular | 250 | 500 | 1250 | 6812.5 | 0.85 | 2083.33 | G300E | 6070529.89 | 47.63 | G300E | 4510215.62 | 35.39
2309 | Story8 | B56 | 32 MPa RC Beam (50 cm x 25 cm) | Beam | 32MPa | Concrete Rectangular | 250 | 500 | 1250 | 6812.5 | 0.85 | 2083.33 | G300E | 5177500 | 40.62 | G300E | 3037969.35 | 23.84
2310 | Story8 | B57 | 32 MPa RC Beam (50 cm x 25 cm) | Beam | 32MPa | Concrete Rectangular | 250 | 500 | 1250 | 6812.5 | 0.85 | 2083.33 | G300E | 5361437.5 | 42.07 | G300E | 2403456.19 | 18.86
2311 | Story8 | B58 | 32 MPa RC Beam (50 cm x 25 cm) | Beam | 32MPa | Concrete Rectangular | 250 | 500 | 1250 | 6812.5 | 0.85 | 2083.33 | G300E | 4938443.18 | 38.75 | G300E | 3042496.56 | 23.87
2312 | Story8 | B59 | 32 MPa RC Beam (50 cm x 25 cm) | Beam | 32MPa | Concrete Rectangular | 250 | 500 | 1250 | 6812.5 | 0.85 | 2083.33 | G300E | 5653755.68 | 44.36 | G300E | 1792111.73 | 14.06
2313 | Story8 | B6 | 32 MPa RC Beam (50 cm x 25 cm) | Beam | 32MPa | Concrete Rectangular | 250 | 500 | 1250 | 6812.5 | 0.85 | 2083.33 | G300E | 3612173.3 | 28.34 | G300E | 3532804.57 | 27.72
2314 | Story8 | B60 | 32 MPa RC Beam (50 cm x 25 cm) | Beam | 32MPa | Concrete Rectangular | 250 | 500 | 1250 | 6812.5 | 0.85 | 2083.33 | G300E | 3631062.5 | 28.49 | G300E | 3532804.57 | 27.72
2315 | Story8 | B61 | 32 MPa RC Beam (50 cm x 25 cm) | Beam | 32MPa | Concrete Rectangular | 250 | 500 | 1250 | 6812.5 | 0.85 | 2083.33 | G300E | 5118355.11 | 40.16 | G300E | 3964367.16 | 31.11
2316 | Story8 | B62 | 32 MPa RC Beam (50 cm x 25 cm) | Beam | 32MPa | Concrete Rectangular | 250 | 500 | 1250 | 6812.5 | 0.85 | 2083.33 | G300E | 5633008.52 | 44.2 | G300E | 3154159.63 | 24.75
2317 | Story8 | B63 | 32 MPa RC Beam (50 cm x 25 cm) | Beam | 32MPa | Concrete Rectangular | 250 | 500 | 1250 | 6812.5 | 0.85 | 2083.33 | G300E | 6153855.11 | 48.29 | G300E | 3152917.9 | 24.74
2318 | Story8 | B64 | 32 MPa RC Beam (50 cm x 25 cm) | Beam | 32MPa | Concrete Rectangular | 250 | 500 | 1250 | 6812.5 | 0.85 | 2083.33 | G300E | 5165113.64 | 40.53 | G300E | 3046678.51 | 23.91
2319 | Story8 | B65 | 32 MPa RC Beam (50 cm x 25 cm) | Beam | 32MPa | Concrete Rectangular | 250 | 500 | 1250 | 6812.5 | 0.85 | 2083.33 | G300E | 6029991.48 | 47.31 | G300E | 2470443.2 | 19.38
2320 | Story8 | B66 | 32 MPa RC Beam (50 cm x 25 cm) | Beam | 32MPa | Concrete Rectangular | 250 | 500 | 1250 | 6812.5 | 0.85 | 2083.33 | G300E | 5085531.25 | 39.9 | G300E | 3203259.18 | 25.13
2321 | Story8 | B67 | 32 MPa RC Beam (50 cm x 25 cm) | Beam | 32MPa | Concrete Rectangular | 250 | 500 | 1250 | 6812.5 | 0.85 | 2083.33 | G300E | 6036494.32 | 47.36 | G300E | 3165649.53 | 24.84
2322 | Story8 | B68 | 32 MPa RC Beam (50 cm x 25 cm) | Beam | 32MPa | Concrete Rectangular | 250 | 500 | 1250 | 6812.5 | 0.85 | 2083.33 | G300E | 4662227.27 | 36.58 | G300E | 3020938.1 | 23.7
2323 | Story8 | B69 | 32 MPa RC Beam (50 cm x 25 cm) | Beam | 32MPa | Concrete Rectangular | 250 | 500 | 1250 | 6812.5 | 0.85 | 2083.33 | G300E | 5883522.73 | 46.16 | G300E | 3168276.99 | 24.86
2324 | Story8 | B7 | 32 MPa RC Beam (50 cm x 25 cm) | Beam | 32MPa | Concrete Rectangular | 250 | 500 | 1250 | 6812.5 | 0.85 | 2083.33 | G300E | 6035875 | 47.36 | G300E | 1800480.27 | 14.13
2325 | Story8 | B70 | 32 MPa RC Beam (50 cm x 25 cm) | Beam | 32MPa | Concrete Rectangular | 250 | 500 | 1250 | 6812.5 | 0.85 | 2083.33 | G300E | 5085840.91 | 39.91 | G300E | 3032647.86 | 23.8
2326 | Story8 | B71 | 32 MPa RC Beam (50 cm x 25 cm) | Beam | 32MPa | Concrete Rectangular | 250 | 500 | 1250 | 6812.5 | 0.85 | 2083.33 | G300E | 5662426.14 | 44.43 | G300E | 2470395.2 | 19.38
2327 | Story8 | B72 | 32 MPa RC Beam (50 cm x 25 cm) | Beam | 32MPa | Concrete Rectangular | 250 | 500 | 1250 | 6812.5 | 0.85 | 2083.33 | G300E | 5165113.64 | 40.53 | G300E | 2364194.52 | 18.55
2328 | Story8 | B73 | 32 MPa RC Beam (50 cm x 25 cm) | Beam | 32MPa | Concrete Rectangular | 250 | 500 | 1250 | 6812.5 | 0.85 | 2083.33 | G300E | 5580676.14 | 43.79 | G300E | 3153215.17 | 24.74
2329 | Story8 | B74 | 32 MPa RC Beam (50 cm x 25 cm) | Beam | 32MPa | Concrete Rectangular | 250 | 500 | 1250 | 6812.5 | 0.85 | 2083.33 | G300E | 5633008.52 | 44.2 | G300E | 2471646.22 | 19.39
2330 | Story8 | B75 | 32 MPa RC Beam (50 cm x 25 cm) | Beam | 32MPa | Concrete Rectangular | 250 | 500 | 1250 | 6812.5 | 0.85 | 2083.33 | G300E | 3984383.52 | 31.26 | G300E | 3362182.41 | 26.38
2331 | Story8 | B76 | 32 MPa RC Beam (50 cm x 25 cm) | Beam | 32MPa | Concrete Rectangular | 250 | 500 | 1250 | 6812.5 | 0.85 | 2083.33 | G300E | 4348852.27 | 34.12 | G300E | 3703426.73 | 29.06
2332 | Story8 | B77 | 32 MPa RC Beam (50 cm x 25 cm) | Beam | 32MPa | Concrete Rectangular | 250 | 500 | 1250 | 6812.5 | 0.85 | 2083.33 | G300E | 4380127.84 | 34.37 | G300E | 3703426.73 | 29.06
2333 | Story8 | B78 | 32 MPa RC Beam (50 cm x 25 cm) | Beam | 32MPa | Concrete Rectangular | 250 | 500 | 1250 | 6812.5 | 0.85 | 2083.33 | G300E | 4358761.36 | 34.2 | G300E | 3532804.57 | 27.72
2334 | Story8 | B79 | 32 MPa RC Beam (50 cm x 25 cm) | Beam | 32MPa | Concrete Rectangular | 250 | 500 | 1250 | 6812.5 | 0.85 | 2083.33 | G300E | 4355974.43 | 34.18 | G300E | 3191560.26 | 25.04
2335 | Story8 | B8 | 32 MPa RC Beam (50 cm x 25 cm) | Beam | 32MPa | Concrete Rectangular | 250 | 500 | 1250 | 6812.5 | 0.85 | 2083.33 | G300E | 3610315.34 | 28.33 | G300E | 3191560.26 | 25.04
2336 | Story8 | B80 | 32 MPa RC Beam (50 cm x 25 cm) | Beam | 32MPa | Concrete Rectangular | 250 | 500 | 1250 | 6812.5 | 0.85 | 2083.33 | G300E | 4359071.02 | 34.2 | G300E | 3362182.41 | 26.38
2337 | Story8 | B81 | 32 MPa RC Beam (50 cm x 25 cm) | Beam | 32MPa | Concrete Rectangular | 250 | 500 | 1250 | 6812.5 | 0.85 | 2083.33 | G300E | 4380437.5 | 34.37 | G300E | 3362182.41 | 26.38
2338 | Story8 | B82 | 32 MPa RC Beam (50 cm x 25 cm) | Beam | 32MPa | Concrete Rectangular | 250 | 500 | 1250 | 6812.5 | 0.85 | 2083.33 | G300E | 4348542.61 | 34.12 | G300E | 3362182.41 | 26.38
2339 | Story8 | B9 | 32 MPa RC Beam (50 cm x 25 cm) | Beam | 32MPa | Concrete Rectangular | 250 | 500 | 1250 | 6812.5 | 0.85 | 2083.33 | G300E | 5883213.07 | 46.16 | G300E | 1803267.2 | 14.15
2340 | Story9 | B1 | 32 MPa RC Beam (55 cm x 25 cm) | Beam | 32MPa | Concrete Rectangular | 250 | 550 | 1375 | 6837.5 | 0.94 | 2300.08 | G300E | 5300616.48 | 41.59 | G300E | 4410974.74 | 34.61
2341 | Story9 | B10 | 32 MPa RC Beam (55 cm x 25 cm) | Beam | 32MPa | Concrete Rectangular | 250 | 550 | 1375 | 6837.5 | 0.94 | 2300.08 | G300E | 3992167.61 | 31.32 | G300E | 3841698.79 | 30.14
2342 | Story9 | B11 | 32 MPa RC Beam (55 cm x 25 cm) | Beam | 32MPa | Concrete Rectangular | 250 | 550 | 1375 | 6837.5 | 0.94 | 2300.08 | G300E | 5848859.66 | 45.89 | G300E | 1934073.9 | 15.18
2343 | Story9 | B12 | 32 MPa RC Beam (55 cm x 25 cm) | Beam | 32MPa | Concrete Rectangular | 250 | 550 | 1375 | 6837.5 | 0.94 | 2300.08 | G300E | 3908874.43 | 30.67 | G300E | 3841698.79 | 30.14
2344 | Story9 | B13 | 32 MPa RC Beam (55 cm x 25 cm) | Beam | 32MPa | Concrete Rectangular | 250 | 550 | 1375 | 6837.5 | 0.94 | 2300.08 | G300E | 5529983.52 | 43.39 | G300E | 1936290.96 | 15.19
2345 | Story9 | B14 | 32 MPa RC Beam (55 cm x 25 cm) | Beam | 32MPa | Concrete Rectangular | 250 | 550 | 1375 | 6837.5 | 0.94 | 2300.08 | G300E | 4239250 | 33.26 | G300E | 3656775.5 | 28.69
2346 | Story9 | B15 | 32 MPa RC Beam (55 cm x 25 cm) | Beam | 32MPa | Concrete Rectangular | 250 | 550 | 1375 | 6837.5 | 0.94 | 2300.08 | G300E | 4243290.34 | 33.29 | G300E | 3706632.84 | 29.08
2347 | Story9 | B16 | 32 MPa RC Beam (55 cm x 25 cm) | Beam | 32MPa | Concrete Rectangular | 250 | 550 | 1375 | 6837.5 | 0.94 | 2300.08 | G300E | 5322372.16 | 41.76 | G300E | 4965744.63 | 38.96
2348 | Story9 | B17 | 32 MPa RC Beam (55 cm x 25 cm) | Beam | 32MPa | Concrete Rectangular | 250 | 550 | 1375 | 6837.5 | 0.94 | 2300.08 | G300E | 5416853.98 | 42.5 | G300E | 3416552.52 | 26.81
2349 | Story9 | B18 | 32 MPa RC Beam (55 cm x 25 cm) | Beam | 32MPa | Concrete Rectangular | 250 | 550 | 1375 | 6837.5 | 0.94 | 2300.08 | G300E | 5897965.34 | 46.28 | G300E | 2564349.99 | 20.12
2350 | Story9 | B19 | 32 MPa RC Beam (55 cm x 25 cm) | Beam | 32MPa | Concrete Rectangular | 250 | 550 | 1375 | 6837.5 | 0.94 | 2300.08 | G300E | 4954079.55 | 38.87 | G300E | 3296916.78 | 25.87
2351 | Story9 | B2 | 32 MPa RC Beam (55 cm x 25 cm) | Beam | 32MPa | Concrete Rectangular | 250 | 550 | 1375 | 6837.5 | 0.94 | 2300.08 | G300E | 4231790.91 | 33.2 | G300E | 4026622.09 | 31.59
2352 | Story9 | B20 | 32 MPa RC Beam (55 cm x 25 cm) | Beam | 32MPa | Concrete Rectangular | 250 | 550 | 1375 | 6837.5 | 0.94 | 2300.08 | G300E | 5832387.5 | 45.76 | G300E | 3478629.87 | 27.29
2353 | Story9 | B21 | 32 MPa RC Beam (55 cm x 25 cm) | Beam | 32MPa | Concrete Rectangular | 250 | 550 | 1375 | 6837.5 | 0.94 | 2300.08 | G300E | 4984537.5 | 39.11 | G300E | 3663876.24 | 28.75
2354 | Story9 | B22 | 32 MPa RC Beam (55 cm x 25 cm) | Beam | 32MPa | Concrete Rectangular | 250 | 550 | 1375 | 7200 | 0.99 | 2422.02 | G300E | 7392834.78 | 58.01 | G300E | 5244609.91 | 41.15
2355 | Story9 | B23 | 32 MPa RC Beam (55 cm x 25 cm) | Beam | 32MPa | Concrete Rectangular | 250 | 550 | 1375 | 6837.5 | 0.94 | 2300.08 | G300E | 4347096.02 | 34.11 | G300E | 3471852.2 | 27.24
2356 | Story9 | B24 | 32 MPa RC Beam (55 cm x 25 cm) | Beam | 32MPa | Concrete Rectangular | 250 | 550 | 1375 | 7200 | 0.99 | 2422.02 | G300E | 7305495.65 | 57.32 | G300E | 5263244.3 | 41.3
2357 | Story9 | B25 | 32 MPa RC Beam (55 cm x 25 cm) | Beam | 32MPa | Concrete Rectangular | 250 | 550 | 1375 | 6837.5 | 0.94 | 2300.08 | G300E | 4994172.16 | 39.19 | G300E | 3294513.4 | 25.85
2358 | Story9 | B26 | 32 MPa RC Beam (55 cm x 25 cm) | Beam | 32MPa | Concrete Rectangular | 250 | 550 | 1375 | 6837.5 | 0.94 | 2300.08 | G300E | 5308075.57 | 41.65 | G300E | 3480245.23 | 27.31
2359 | Story9 | B27 | 32 MPa RC Beam (55 cm x 25 cm) | Beam | 32MPa | Concrete Rectangular | 250 | 550 | 1375 | 6837.5 | 0.94 | 2300.08 | G300E | 4967754.55 | 38.98 | G300E | 3303730.35 | 25.92
2360 | Story9 | B28 | 32 MPa RC Beam (55 cm x 25 cm) | Beam | 32MPa | Concrete Rectangular | 250 | 550 | 1375 | 6837.5 | 0.94 | 2300.08 | G300E | 5039237.5 | 39.54 | G300E | 2557686.84 | 20.07
2361 | Story9 | B29 | 32 MPa RC Beam (55 cm x 25 cm) | Beam | 32MPa | Concrete Rectangular | 250 | 550 | 1375 | 6837.5 | 0.94 | 2300.08 | G300E | 5419961.93 | 42.53 | G300E | 3416749.1 | 26.81
2362 | Story9 | B3 | 32 MPa RC Beam (55 cm x 25 cm) | Beam | 32MPa | Concrete Rectangular | 250 | 550 | 1375 | 6837.5 | 0.94 | 2300.08 | G300E | 6126400 | 48.07 | G300E | 1896347.99 | 14.88
2363 | Story9 | B30 | 32 MPa RC Beam (55 cm x 25 cm) | Beam | 32MPa | Concrete Rectangular | 250 | 550 | 1375 | 6837.5 | 0.94 | 2300.08 | G300E | 4027598.3 | 31.6 | G300E | 4211545.38 | 33.05
2364 | Story9 | B31 | 32 MPa RC Beam (55 cm x 25 cm) | Beam | 32MPa | Concrete Rectangular | 250 | 550 | 1375 | 6837.5 | 0.94 | 2300.08 | G300E | 5305900 | 41.63 | G300E | 4965744.63 | 38.96
2365 | Story9 | B32 | 32 MPa RC Beam (55 cm x 25 cm) | Beam | 32MPa | Concrete Rectangular | 250 | 550 | 1375 | 6837.5 | 0.94 | 2300.08 | G300E | 5599601.7 | 43.94 | G300E | 3421420.82 | 26.85
2366 | Story9 | B33 | 32 MPa RC Beam (55 cm x 25 cm) | Beam | 32MPa | Concrete Rectangular | 250 | 550 | 1375 | 6837.5 | 0.94 | 2300.08 | G300E | 5830211.93 | 45.75 | G300E | 2560603.04 | 20.09
2367 | Story9 | B34 | 32 MPa RC Beam (55 cm x 25 cm) | Beam | 32MPa | Concrete Rectangular | 250 | 550 | 1375 | 6837.5 | 0.94 | 2300.08 | G300E | 5357181.25 | 42.03 | G300E | 3347252.75 | 26.26
2368 | Story9 | B35 | 32 MPa RC Beam (55 cm x 25 cm) | Beam | 32MPa | Concrete Rectangular | 250 | 550 | 1375 | 6837.5 | 0.94 | 2300.08 | G300E | 5316777.84 | 41.72 | G300E | 4766315.27 | 37.4
2369 | Story9 | B36 | 32 MPa RC Beam (55 cm x 25 cm) | Beam | 32MPa | Concrete Rectangular | 250 | 550 | 1375 | 7200 | 0.99 | 2422.02 | G300E | 6488765.22 | 50.91 | G300E | 5200445.58 | 40.8
2370 | Story9 | B4 | 32 MPa RC Beam (55 cm x 25 cm) | Beam | 32MPa | Concrete Rectangular | 250 | 550 | 1375 | 6837.5 | 0.94 | 2300.08 | G300E | 4013301.7 | 31.49 | G300E | 4396468.68 | 34.5
2371 | Story9 | B40 | 32 MPa RC Beam (55 cm x 25 cm) | Beam | 32MPa | Concrete Rectangular | 250 | 550 | 1375 | 6837.5 | 0.94 | 2300.08 | G300E | 6194477.72 | 48.6 | G300E | 4958969.11 | 38.91
2372 | Story9 | B41 | 32 MPa RC Beam (55 cm x 25 cm) | Beam | 32MPa | Concrete Rectangular | 250 | 550 | 1375 | 6837.5 | 0.94 | 2300.08 | G300E | 4712902.27 | 36.98 | G300E | 3286928.91 | 25.79
2373 | Story9 | B42 | 32 MPa RC Beam (55 cm x 25 cm) | Beam | 32MPa | Concrete Rectangular | 250 | 550 | 1375 | 6837.5 | 0.94 | 2300.08 | G300E | 5359046.02 | 42.05 | G300E | 2607698.03 | 20.46
2374 | Story9 | B43 | 32 MPa RC Beam (55 cm x 25 cm) | Beam | 32MPa | Concrete Rectangular | 250 | 550 | 1375 | 6837.5 | 0.94 | 2300.08 | G300E | 4858665.34 | 38.12 | G300E | 2550663.02 | 20.01
2375 | Story9 | B44 | 32 MPa RC Beam (55 cm x 25 cm) | Beam | 32MPa | Concrete Rectangular | 250 | 550 | 1375 | 6837.5 | 0.94 | 2300.08 | G300E | 5598980.11 | 43.93 | G300E | 1942013.94 | 15.24
2376 | Story9 | B45 | 32 MPa RC Beam (55 cm x 25 cm) | Beam | 32MPa | Concrete Rectangular | 250 | 550 | 1375 | 6837.5 | 0.94 | 2300.08 | G300E | 4116485.8 | 32.3 | G300E | 4396468.68 | 34.5
2377 | Story9 | B46 | 32 MPa RC Beam (55 cm x 25 cm) | Beam | 32MPa | Concrete Rectangular | 250 | 550 | 1375 | 6837.5 | 0.94 | 2300.08 | G300E | 5322061.36 | 41.76 | G300E | 4965744.63 | 38.96
2378 | Story9 | B47 | 32 MPa RC Beam (55 cm x 25 cm) | Beam | 32MPa | Concrete Rectangular | 250 | 550 | 1375 | 6837.5 | 0.94 | 2300.08 | G300E | 5617317.05 | 44.08 | G300E | 3421434.5 | 26.85
2379 | Story9 | B48 | 32 MPa RC Beam (55 cm x 25 cm) | Beam | 32MPa | Concrete Rectangular | 250 | 550 | 1375 | 6837.5 | 0.94 | 2300.08 | G300E | 5899208.52 | 46.29 | G300E | 3304145.73 | 25.93
2380 | Story9 | B49 | 32 MPa RC Beam (55 cm x 25 cm) | Beam | 32MPa | Concrete Rectangular | 250 | 550 | 1375 | 6837.5 | 0.94 | 2300.08 | G300E | 5385774.43 | 42.26 | G300E | 3346312.59 | 26.26
2381 | Story9 | B5 | 32 MPa RC Beam (55 cm x 25 cm) | Beam | 32MPa | Concrete Rectangular | 250 | 550 | 1375 | 6837.5 | 0.94 | 2300.08 | G300E | 6020729.55 | 47.24 | G300E | 1929569.69 | 15.14
2382 | Story9 | B50 | 32 MPa RC Beam (55 cm x 25 cm) | Beam | 32MPa | Concrete Rectangular | 250 | 550 | 1375 | 6837.5 | 0.94 | 2300.08 | G300E | 5842022.16 | 45.84 | G300E | 3484571.66 | 27.34
2383 | Story9 | B51 | 32 MPa RC Beam (55 cm x 25 cm) | Beam | 32MPa | Concrete Rectangular | 250 | 550 | 1375 | 7200 | 0.99 | 2422.02 | G300E | 6559826.09 | 51.47 | G300E | 5271625.72 | 41.36
2384 | Story9 | B52 | 32 MPa RC Beam (55 cm x 25 cm) | Beam | 32MPa | Concrete Rectangular | 250 | 550 | 1375 | 6837.5 | 0.94 | 2300.08 | G300E | 7049462.5 | 55.31 | G300E | 4996810.81 | 39.21
2385 | Story9 | B54 | 32 MPa RC Beam (55 cm x 25 cm) | Beam | 32MPa | Concrete Rectangular | 250 | 550 | 1375 | 6837.5 | 0.94 | 2300.08 | G300E | 6939170.65 | 54.45 | G300E | 4998267.65 | 39.22
2386 | Story9 | B55 | 32 MPa RC Beam (55 cm x 25 cm) | Beam | 32MPa | Concrete Rectangular | 250 | 550 | 1375 | 6837.5 | 0.94 | 2300.08 | G300E | 6230746.2 | 48.89 | G300E | 5006266.33 | 39.28
2387 | Story9 | B56 | 32 MPa RC Beam (55 cm x 25 cm) | Beam | 32MPa | Concrete Rectangular | 250 | 550 | 1375 | 6837.5 | 0.94 | 2300.08 | G300E | 5308075.57 | 41.65 | G300E | 3480245.23 | 27.31
2388 | Story9 | B57 | 32 MPa RC Beam (55 cm x 25 cm) | Beam | 32MPa | Concrete Rectangular | 250 | 550 | 1375 | 6837.5 | 0.94 | 2300.08 | G300E | 5386085.23 | 42.26 | G300E | 2606687.79 | 20.45
2389 | Story9 | B58 | 32 MPa RC Beam (55 cm x 25 cm) | Beam | 32MPa | Concrete Rectangular | 250 | 550 | 1375 | 6837.5 | 0.94 | 2300.08 | G300E | 5038926.7 | 39.54 | G300E | 3297369.77 | 25.87
2390 | Story9 | B59 | 32 MPa RC Beam (55 cm x 25 cm) | Beam | 32MPa | Concrete Rectangular | 250 | 550 | 1375 | 6837.5 | 0.94 | 2300.08 | G300E | 5616695.45 | 44.07 | G300E | 1942017.36 | 15.24
2391 | Story9 | B6 | 32 MPa RC Beam (55 cm x 25 cm) | Beam | 32MPa | Concrete Rectangular | 250 | 550 | 1375 | 6837.5 | 0.94 | 2300.08 | G300E | 3992478.41 | 31.33 | G300E | 4026622.09 | 31.59
2392 | Story9 | B60 | 32 MPa RC Beam (55 cm x 25 cm) | Beam | 32MPa | Concrete Rectangular | 250 | 550 | 1375 | 6837.5 | 0.94 | 2300.08 | G300E | 4027598.3 | 31.6 | G300E | 4211545.38 | 33.05
2393 | Story9 | B61 | 32 MPa RC Beam (55 cm x 25 cm) | Beam | 32MPa | Concrete Rectangular | 250 | 550 | 1375 | 6837.5 | 0.94 | 2300.08 | G300E | 5301859.66 | 41.6 | G300E | 4595898.04 | 36.06
2394 | Story9 | B62 | 32 MPa RC Beam (55 cm x 25 cm) | Beam | 32MPa | Concrete Rectangular | 250 | 550 | 1375 | 6837.5 | 0.94 | 2300.08 | G300E | 5794470.45 | 45.47 | G300E | 3416790.12 | 26.81
2395 | Story9 | B63 | 32 MPa RC Beam (55 cm x 25 cm) | Beam | 32MPa | Concrete Rectangular | 250 | 550 | 1375 | 6837.5 | 0.94 | 2300.08 | G300E | 6138831.82 | 48.17 | G300E | 3410202.19 | 26.76
2396 | Story9 | B64 | 32 MPa RC Beam (55 cm x 25 cm) | Beam | 32MPa | Concrete Rectangular | 250 | 550 | 1375 | 6837.5 | 0.94 | 2300.08 | G300E | 5268915.34 | 41.34 | G300E | 3302797.03 | 25.91
2397 | Story9 | B65 | 32 MPa RC Beam (55 cm x 25 cm) | Beam | 32MPa | Concrete Rectangular | 250 | 550 | 1375 | 6837.5 | 0.94 | 2300.08 | G300E | 6027877.84 | 47.3 | G300E | 2671664.55 | 20.96
2398 | Story9 | B66 | 32 MPa RC Beam (55 cm x 25 cm) | Beam | 32MPa | Concrete Rectangular | 250 | 550 | 1375 | 6837.5 | 0.94 | 2300.08 | G300E | 5177541.48 | 40.62 | G300E | 3664324.1 | 28.75
2399 | Story9 | B67 | 32 MPa RC Beam (55 cm x 25 cm) | Beam | 32MPa | Concrete Rectangular | 250 | 550 | 1375 | 6837.5 | 0.94 | 2300.08 | G300E | 6253204.55 | 49.06 | G300E | 3421696.03 | 26.85
2400 | Story9 | B68 | 32 MPa RC Beam (55 cm x 25 cm) | Beam | 32MPa | Concrete Rectangular | 250 | 550 | 1375 | 6837.5 | 0.94 | 2300.08 | G300E | 4650121.59 | 36.49 | G300E | 3471852.2 | 27.24
2401 | Story9 | B69 | 32 MPa RC Beam (55 cm x 25 cm) | Beam | 32MPa | Concrete Rectangular | 250 | 550 | 1375 | 6837.5 | 0.94 | 2300.08 | G300E | 6082267.05 | 47.72 | G300E | 3422068.67 | 26.85
2402 | Story9 | B7 | 32 MPa RC Beam (55 cm x 25 cm) | Beam | 32MPa | Concrete Rectangular | 250 | 550 | 1375 | 6837.5 | 0.94 | 2300.08 | G300E | 6252893.75 | 49.06 | G300E | 1942017.36 | 15.24
2403 | Story9 | B70 | 32 MPa RC Beam (55 cm x 25 cm) | Beam | 32MPa | Concrete Rectangular | 250 | 550 | 1375 | 6837.5 | 0.94 | 2300.08 | G300E | 5177230.68 | 40.62 | G300E | 3294489.47 | 25.85
2404 | Story9 | B71 | 32 MPa RC Beam (55 cm x 25 cm) | Beam | 32MPa | Concrete Rectangular | 250 | 550 | 1375 | 6837.5 | 0.94 | 2300.08 | G300E | 5848859.66 | 45.89 | G300E | 2673743.15 | 20.98
2405 | Story9 | B72 | 32 MPa RC Beam (55 cm x 25 cm) | Beam | 32MPa | Concrete Rectangular | 250 | 550 | 1375 | 6837.5 | 0.94 | 2300.08 | G300E | 5268604.55 | 41.34 | G300E | 2563107.27 | 20.11
2406 | Story9 | B73 | 32 MPa RC Beam (55 cm x 25 cm) | Beam | 32MPa | Concrete Rectangular | 250 | 550 | 1375 | 6837.5 | 0.94 | 2300.08 | G300E | 5529672.73 | 43.39 | G300E | 3415646.55 | 26.8
2407 | Story9 | B74 | 32 MPa RC Beam (55 cm x 25 cm) | Beam | 32MPa | Concrete Rectangular | 250 | 550 | 1375 | 6837.5 | 0.94 | 2300.08 | G300E | 5794781.25 | 45.47 | G300E | 3416759.36 | 26.81
2408 | Story9 | B75 | 32 MPa RC Beam (55 cm x 25 cm) | Beam | 32MPa | Concrete Rectangular | 250 | 550 | 1375 | 6837.5 | 0.94 | 2300.08 | G300E | 4243290.34 | 33.29 | G300E | 4076479.43 | 31.99
2409 | Story9 | B76 | 32 MPa RC Beam (55 cm x 25 cm) | Beam | 32MPa | Concrete Rectangular | 250 | 550 | 1375 | 6837.5 | 0.94 | 2300.08 | G300E | 4390607.39 | 34.45 | G300E | 4261402.72 | 33.44
2410 | Story9 | B77 | 32 MPa RC Beam (55 cm x 25 cm) | Beam | 32MPa | Concrete Rectangular | 250 | 550 | 1375 | 6837.5 | 0.94 | 2300.08 | G300E | 4486643.18 | 35.2 | G300E | 4261402.72 | 33.44
2411 | Story9 | B78 | 32 MPa RC Beam (55 cm x 25 cm) | Beam | 32MPa | Concrete Rectangular | 250 | 550 | 1375 | 6837.5 | 0.94 | 2300.08 | G300E | 4462090.34 | 35.01 | G300E | 4076479.43 | 31.99
2412 | Story9 | B79 | 32 MPa RC Beam (55 cm x 25 cm) | Beam | 32MPa | Concrete Rectangular | 250 | 550 | 1375 | 6837.5 | 0.94 | 2300.08 | G300E | 4458050 | 34.98 | G300E | 3471852.2 | 27.24
2413 | Story9 | B8 | 32 MPa RC Beam (55 cm x 25 cm) | Beam | 32MPa | Concrete Rectangular | 250 | 550 | 1375 | 6837.5 | 0.94 | 2300.08 | G300E | 3879970.45 | 30.44 | G300E | 3471852.2 | 27.24
2414 | Story9 | B80 | 32 MPa RC Beam (55 cm x 25 cm) | Beam | 32MPa | Concrete Rectangular | 250 | 550 | 1375 | 6837.5 | 0.94 | 2300.08 | G300E | 4462401.14 | 35.01 | G300E | 3891556.13 | 30.53
2415 | Story9 | B81 | 32 MPa RC Beam (55 cm x 25 cm) | Beam | 32MPa | Concrete Rectangular | 250 | 550 | 1375 | 6837.5 | 0.94 | 2300.08 | G300E | 4486643.18 | 35.2 | G300E | 3891556.13 | 30.53
2416 | Story9 | B82 | 32 MPa RC Beam (55 cm x 25 cm) | Beam | 32MPa | Concrete Rectangular | 250 | 550 | 1375 | 6837.5 | 0.94 | 2300.08 | G300E | 4390607.39 | 34.45 | G300E | 3891556.13 | 30.53
2417 | Story9 | B9 | 32 MPa RC Beam (55 cm x 25 cm) | Beam | 32MPa | Concrete Rectangular | 250 | 550 | 1375 | 6837.5 | 0.94 | 2300.08 | G300E | 6081956.25 | 47.72 | G300E | 1942644.7 | 15.24

## Columns
| Story | Label | Section | Structural_Element_Type | Material | Cross_Section_Type | Width_(mm) | Depth_(mm) | Area_(cm^2) | Length_(mm) | Volume_(m^3) | Mass_(kg) | Long._Rebar_Material | Long._Rebar_Volume_(mm^3) | Long._Rebar_Mass_(kg) | Tran._Rebar_Material | Tran._Rebar_Volume_(mm^3) | Tran._Rebar_Mass_(kg)
0 | Story1 | C1 | 32 MPa RC Column (87.5 cm x 87.5 cm) | Column | 32MPa | Concrete Rectangular | 875 | 875 | 7656.3 | 3075 | 2.35 | 5759.75 | G300E | 23542200 | 184.72 | G300E | 0 | 0
1 | Story1 | C10 | 32 MPa RC Column (87.5 cm x 87.5 cm) | Column | 32MPa | Concrete Rectangular | 875 | 875 | 7656.3 | 3075 | 2.35 | 5759.75 | G300E | 163294800 | 1281.27 | G300E | 0 | 0
2 | Story1 | C11 | 32 MPa RC Column (87.5 cm x 87.5 cm) | Column | 32MPa | Concrete Rectangular | 875 | 875 | 7656.3 | 3075 | 2.35 | 5759.75 | G300E | 160600075 | 1260.13 | G300E | 0 | 0
3 | Story1 | C12 | 32 MPa RC Column (87.5 cm x 87.5 cm) | Column | 32MPa | Concrete Rectangular | 875 | 875 | 7656.3 | 3075 | 2.35 | 5759.75 | G300E | 115521600 | 906.43 | G300E | 0 | 0
4 | Story1 | C13 | 32 MPa RC Column (87.5 cm x 87.5 cm) | Column | 32MPa | Concrete Rectangular | 875 | 875 | 7656.3 | 3075 | 2.35 | 5759.75 | G300E | 115864975 | 909.12 | G300E | 0 | 0
5 | Story1 | C14 | 32 MPa RC Column (87.5 cm x 87.5 cm) | Column | 32MPa | Concrete Rectangular | 875 | 875 | 7656.3 | 3075 | 2.35 | 5759.75 | G300E | 159898975 | 1254.63 | G300E | 0 | 0
6 | Story1 | C15 | 32 MPa RC Column (87.5 cm x 87.5 cm) | Column | 32MPa | Concrete Rectangular | 875 | 875 | 7656.3 | 3075 | 2.35 | 5759.75 | G300E | 163658675 | 1284.13 | G300E | 0 | 0
7 | Story1 | C16 | 32 MPa RC Column (87.5 cm x 87.5 cm) | Column | 32MPa | Concrete Rectangular | 875 | 875 | 7656.3 | 3075 | 2.35 | 5759.75 | G300E | 34326225 | 269.34 | G300E | 0 | 0
8 | Story1 | C17 | 32 MPa RC Column (87.5 cm x 87.5 cm) | Column | 32MPa | Concrete Rectangular | 875 | 875 | 7656.3 | 3075 | 2.35 | 5759.75 | G300E | 44748425 | 351.11 | G300E | 0 | 0
9 | Story1 | C18 | 32 MPa RC Column (87.5 cm x 87.5 cm) | Column | 32MPa | Concrete Rectangular | 875 | 875 | 7656.3 | 3075 | 2.35 | 5759.75 | G300E | 174404775 | 1368.44 | G300E | 0 | 0
10 | Story1 | C19 | 32 MPa RC Column (87.5 cm x 87.5 cm) | Column | 32MPa | Concrete Rectangular | 875 | 875 | 7656.3 | 3075 | 2.35 | 5759.75 | G300E | 131165150 | 1029.17 | G300E | 0 | 0
11 | Story1 | C2 | 32 MPa RC Column (87.5 cm x 87.5 cm) | Column | 32MPa | Concrete Rectangular | 875 | 875 | 7656.3 | 3075 | 2.35 | 5759.75 | G300E | 34684975 | 272.15 | G300E | 0 | 0
12 | Story1 | C22 | 32 MPa RC Column (87.5 cm x 87.5 cm) | Column | 32MPa | Concrete Rectangular | 875 | 875 | 7656.3 | 3075 | 2.35 | 5759.75 | G300E | 131541325 | 1032.12 | G300E | 0 | 0
13 | Story1 | C23 | 32 MPa RC Column (87.5 cm x 87.5 cm) | Column | 32MPa | Concrete Rectangular | 875 | 875 | 7656.3 | 3075 | 2.35 | 5759.75 | G300E | 174481650 | 1369.05 | G300E | 0 | 0
14 | Story1 | C24 | 32 MPa RC Column (87.5 cm x 87.5 cm) | Column | 32MPa | Concrete Rectangular | 875 | 875 | 7656.3 | 3075 | 2.35 | 5759.75 | G300E | 44754575 | 351.16 | G300E | 0 | 0
15 | Story1 | C25 | 32 MPa RC Column (87.5 cm x 87.5 cm) | Column | 32MPa | Concrete Rectangular | 875 | 875 | 7656.3 | 3075 | 2.35 | 5759.75 | G300E | 44760725 | 351.21 | G300E | 0 | 0
16 | Story1 | C26 | 32 MPa RC Column (87.5 cm x 87.5 cm) | Column | 32MPa | Concrete Rectangular | 875 | 875 | 7656.3 | 3075 | 2.35 | 5759.75 | G300E | 174465250 | 1368.92 | G300E | 0 | 0
17 | Story1 | C27 | 32 MPa RC Column (87.5 cm x 87.5 cm) | Column | 32MPa | Concrete Rectangular | 875 | 875 | 7656.3 | 3075 | 2.35 | 5759.75 | G300E | 131510575 | 1031.88 | G300E | 0 | 0
18 | Story1 | C3 | 32 MPa RC Column (87.5 cm x 87.5 cm) | Column | 32MPa | Concrete Rectangular | 875 | 875 | 7656.3 | 3075 | 2.35 | 5759.75 | G300E | 42038325 | 329.85 | G300E | 0 | 0
19 | Story1 | C30 | 32 MPa RC Column (87.5 cm x 87.5 cm) | Column | 32MPa | Concrete Rectangular | 875 | 875 | 7656.3 | 3075 | 2.35 | 5759.75 | G300E | 131538250 | 1032.1 | G300E | 0 | 0
20 | Story1 | C31 | 32 MPa RC Column (87.5 cm x 87.5 cm) | Column | 32MPa | Concrete Rectangular | 875 | 875 | 7656.3 | 3075 | 2.35 | 5759.75 | G300E | 174481650 | 1369.05 | G300E | 0 | 0
21 | Story1 | C32 | 32 MPa RC Column (87.5 cm x 87.5 cm) | Column | 32MPa | Concrete Rectangular | 875 | 875 | 7656.3 | 3075 | 2.35 | 5759.75 | G300E | 44754575 | 351.16 | G300E | 0 | 0
22 | Story1 | C33 | 32 MPa RC Column (87.5 cm x 87.5 cm) | Column | 32MPa | Concrete Rectangular | 875 | 875 | 7656.3 | 3075 | 2.35 | 5759.75 | G300E | 34335450 | 269.41 | G300E | 0 | 0
23 | Story1 | C34 | 32 MPa RC Column (87.5 cm x 87.5 cm) | Column | 32MPa | Concrete Rectangular | 875 | 875 | 7656.3 | 3075 | 2.35 | 5759.75 | G300E | 163657650 | 1284.12 | G300E | 0 | 0
24 | Story1 | C35 | 32 MPa RC Column (87.5 cm x 87.5 cm) | Column | 32MPa | Concrete Rectangular | 875 | 875 | 7656.3 | 3075 | 2.35 | 5759.75 | G300E | 159902050 | 1254.65 | G300E | 0 | 0
25 | Story1 | C36 | 32 MPa RC Column (87.5 cm x 87.5 cm) | Column | 32MPa | Concrete Rectangular | 875 | 875 | 7656.3 | 3075 | 2.35 | 5759.75 | G300E | 115910075 | 909.47 | G300E | 0 | 0
26 | Story1 | C37 | 32 MPa RC Column (87.5 cm x 87.5 cm) | Column | 32MPa | Concrete Rectangular | 875 | 875 | 7656.3 | 3075 | 2.35 | 5759.75 | G300E | 115894700 | 909.35 | G300E | 0 | 0
27 | Story1 | C38 | 32 MPa RC Column (87.5 cm x 87.5 cm) | Column | 32MPa | Concrete Rectangular | 875 | 875 | 7656.3 | 3075 | 2.35 | 5759.75 | G300E | 159898975 | 1254.63 | G300E | 0 | 0
28 | Story1 | C39 | 32 MPa RC Column (87.5 cm x 87.5 cm) | Column | 32MPa | Concrete Rectangular | 875 | 875 | 7656.3 | 3075 | 2.35 | 5759.75 | G300E | 163657650 | 1284.12 | G300E | 0 | 0
29 | Story1 | C4 | 32 MPa RC Column (87.5 cm x 87.5 cm) | Column | 32MPa | Concrete Rectangular | 875 | 875 | 7656.3 | 3075 | 2.35 | 5759.75 | G300E | 38873125 | 305.01 | G300E | 0 | 0
30 | Story1 | C40 | 32 MPa RC Column (87.5 cm x 87.5 cm) | Column | 32MPa | Concrete Rectangular | 875 | 875 | 7656.3 | 3075 | 2.35 | 5759.75 | G300E | 34326225 | 269.34 | G300E | 0 | 0
31 | Story1 | C41 | 32 MPa RC Column (87.5 cm x 87.5 cm) | Column | 32MPa | Concrete Rectangular | 875 | 875 | 7656.3 | 3075 | 2.35 | 5759.75 | G300E | 23542200 | 184.72 | G300E | 0 | 0
32 | Story1 | C42 | 32 MPa RC Column (87.5 cm x 87.5 cm) | Column | 32MPa | Concrete Rectangular | 875 | 875 | 7656.3 | 3075 | 2.35 | 5759.75 | G300E | 34191950 | 268.28 | G300E | 0 | 0
33 | Story1 | C43 | 32 MPa RC Column (87.5 cm x 87.5 cm) | Column | 32MPa | Concrete Rectangular | 875 | 875 | 7656.3 | 3075 | 2.35 | 5759.75 | G300E | 42301750 | 331.92 | G300E | 0 | 0
34 | Story1 | C44 | 32 MPa RC Column (87.5 cm x 87.5 cm) | Column | 32MPa | Concrete Rectangular | 875 | 875 | 7656.3 | 3075 | 2.35 | 5759.75 | G300E | 38947950 | 305.6 | G300E | 0 | 0
35 | Story1 | C45 | 32 MPa RC Column (87.5 cm x 87.5 cm) | Column | 32MPa | Concrete Rectangular | 875 | 875 | 7656.3 | 3075 | 2.35 | 5759.75 | G300E | 38946925 | 305.59 | G300E | 0 | 0
36 | Story1 | C46 | 32 MPa RC Column (87.5 cm x 87.5 cm) | Column | 32MPa | Concrete Rectangular | 875 | 875 | 7656.3 | 3075 | 2.35 | 5759.75 | G300E | 42299700 | 331.9 | G300E | 0 | 0
37 | Story1 | C47 | 32 MPa RC Column (87.5 cm x 87.5 cm) | Column | 32MPa | Concrete Rectangular | 875 | 875 | 7656.3 | 3075 | 2.35 | 5759.75 | G300E | 34189900 | 268.27 | G300E | 0 | 0
38 | Story1 | C48 | 32 MPa RC Column (87.5 cm x 87.5 cm) | Column | 32MPa | Concrete Rectangular | 875 | 875 | 7656.3 | 3075 | 2.35 | 5759.75 | G300E | 23542200 | 184.72 | G300E | 0 | 0
39 | Story1 | C5 | 32 MPa RC Column (87.5 cm x 87.5 cm) | Column | 32MPa | Concrete Rectangular | 875 | 875 | 7656.3 | 3075 | 2.35 | 5759.75 | G300E | 38934625 | 305.5 | G300E | 0 | 0
40 | Story1 | C6 | 32 MPa RC Column (87.5 cm x 87.5 cm) | Column | 32MPa | Concrete Rectangular | 875 | 875 | 7656.3 | 3075 | 2.35 | 5759.75 | G300E | 42304825 | 331.94 | G300E | 0 | 0
41 | Story1 | C7 | 32 MPa RC Column (87.5 cm x 87.5 cm) | Column | 32MPa | Concrete Rectangular | 875 | 875 | 7656.3 | 3075 | 2.35 | 5759.75 | G300E | 34196050 | 268.31 | G300E | 0 | 0
42 | Story1 | C8 | 32 MPa RC Column (87.5 cm x 87.5 cm) | Column | 32MPa | Concrete Rectangular | 875 | 875 | 7656.3 | 3075 | 2.35 | 5759.75 | G300E | 23542200 | 184.72 | G300E | 0 | 0
43 | Story1 | C9 | 32 MPa RC Column (87.5 cm x 87.5 cm) | Column | 32MPa | Concrete Rectangular | 875 | 875 | 7656.3 | 3075 | 2.35 | 5759.75 | G300E | 34280100 | 268.97 | G300E | 0 | 0
44 | Story10 | C1 | 32 MPa RC Column (75 cm x 75 cm) | Column | 32MPa | Concrete Rectangular | 750 | 750 | 5625 | 2950 | 1.66 | 4059.63 | G300E | 16593750 | 130.2 | G300E | 0 | 0
45 | Story10 | C10 | 32 MPa RC Column (75 cm x 75 cm) | Column | 32MPa | Concrete Rectangular | 750 | 750 | 5625 | 2950 | 1.66 | 4059.63 | G300E | 95868116.67 | 752.22 | G300E | 0 | 0
46 | Story10 | C11 | 32 MPa RC Column (75 cm x 75 cm) | Column | 32MPa | Concrete Rectangular | 750 | 750 | 5625 | 2950 | 1.66 | 4059.63 | G300E | 93943733.33 | 737.12 | G300E | 0 | 0
47 | Story10 | C12 | 32 MPa RC Column (75 cm x 75 cm) | Column | 32MPa | Concrete Rectangular | 750 | 750 | 5625 | 2950 | 1.66 | 4059.63 | G300E | 54965383.33 | 431.28 | G300E | 0 | 0
48 | Story10 | C13 | 32 MPa RC Column (75 cm x 75 cm) | Column | 32MPa | Concrete Rectangular | 750 | 750 | 5625 | 2950 | 1.66 | 4059.63 | G300E | 55086333.33 | 432.23 | G300E | 0 | 0
49 | Story10 | C14 | 32 MPa RC Column (75 cm x 75 cm) | Column | 32MPa | Concrete Rectangular | 750 | 750 | 5625 | 2950 | 1.66 | 4059.63 | G300E | 93690033.33 | 735.13 | G300E | 0 | 0
50 | Story10 | C15 | 32 MPa RC Column (75 cm x 75 cm) | Column | 32MPa | Concrete Rectangular | 750 | 750 | 5625 | 2950 | 1.66 | 4059.63 | G300E | 95938916.67 | 752.77 | G300E | 0 | 0
51 | Story10 | C16 | 32 MPa RC Column (75 cm x 75 cm) | Column | 32MPa | Concrete Rectangular | 750 | 750 | 5625 | 2950 | 1.66 | 4059.63 | G300E | 19317583.33 | 151.57 | G300E | 0 | 0
52 | Story10 | C17 | 32 MPa RC Column (75 cm x 75 cm) | Column | 32MPa | Concrete Rectangular | 750 | 750 | 5625 | 2950 | 1.66 | 4059.63 | G300E | 29835316.67 | 234.1 | G300E | 0 | 0
53 | Story10 | C18 | 32 MPa RC Column (75 cm x 75 cm) | Column | 32MPa | Concrete Rectangular | 750 | 750 | 5625 | 2950 | 1.66 | 4059.63 | G300E | 107771366.67 | 845.61 | G300E | 0 | 0
54 | Story10 | C19 | 32 MPa RC Column (75 cm x 75 cm) | Column | 32MPa | Concrete Rectangular | 750 | 750 | 5625 | 2950 | 1.66 | 4059.63 | G300E | 70796066.67 | 555.49 | G300E | 0 | 0
55 | Story10 | C2 | 32 MPa RC Column (75 cm x 75 cm) | Column | 32MPa | Concrete Rectangular | 750 | 750 | 5625 | 2950 | 1.66 | 4059.63 | G300E | 19405100 | 152.26 | G300E | 0 | 0
56 | Story10 | C22 | 32 MPa RC Column (75 cm x 75 cm) | Column | 32MPa | Concrete Rectangular | 750 | 750 | 5625 | 2950 | 1.66 | 4059.63 | G300E | 70955366.67 | 556.74 | G300E | 0 | 0
57 | Story10 | C23 | 32 MPa RC Column (75 cm x 75 cm) | Column | 32MPa | Concrete Rectangular | 750 | 750 | 5625 | 2950 | 1.66 | 4059.63 | G300E | 107843150 | 846.18 | G300E | 0 | 0
58 | Story10 | C24 | 32 MPa RC Column (75 cm x 75 cm) | Column | 32MPa | Concrete Rectangular | 750 | 750 | 5625 | 2950 | 1.66 | 4059.63 | G300E | 29845150 | 234.18 | G300E | 0 | 0
59 | Story10 | C25 | 32 MPa RC Column (75 cm x 75 cm) | Column | 32MPa | Concrete Rectangular | 750 | 750 | 5625 | 2950 | 1.66 | 4059.63 | G300E | 29849083.33 | 234.21 | G300E | 0 | 0
60 | Story10 | C26 | 32 MPa RC Column (75 cm x 75 cm) | Column | 32MPa | Concrete Rectangular | 750 | 750 | 5625 | 2950 | 1.66 | 4059.63 | G300E | 107825450 | 846.04 | G300E | 0 | 0
61 | Story10 | C27 | 32 MPa RC Column (75 cm x 75 cm) | Column | 32MPa | Concrete Rectangular | 750 | 750 | 5625 | 2950 | 1.66 | 4059.63 | G300E | 70926850 | 556.52 | G300E | 0 | 0
62 | Story10 | C3 | 32 MPa RC Column (75 cm x 75 cm) | Column | 32MPa | Concrete Rectangular | 750 | 750 | 5625 | 2950 | 1.66 | 4059.63 | G300E | 27731966.67 | 217.6 | G300E | 0 | 0
63 | Story10 | C30 | 32 MPa RC Column (75 cm x 75 cm) | Column | 32MPa | Concrete Rectangular | 750 | 750 | 5625 | 2950 | 1.66 | 4059.63 | G300E | 70953400 | 556.73 | G300E | 0 | 0
64 | Story10 | C31 | 32 MPa RC Column (75 cm x 75 cm) | Column | 32MPa | Concrete Rectangular | 750 | 750 | 5625 | 2950 | 1.66 | 4059.63 | G300E | 107843150 | 846.18 | G300E | 0 | 0
65 | Story10 | C32 | 32 MPa RC Column (75 cm x 75 cm) | Column | 32MPa | Concrete Rectangular | 750 | 750 | 5625 | 2950 | 1.66 | 4059.63 | G300E | 29845150 | 234.18 | G300E | 0 | 0
66 | Story10 | C33 | 32 MPa RC Column (75 cm x 75 cm) | Column | 32MPa | Concrete Rectangular | 750 | 750 | 5625 | 2950 | 1.66 | 4059.63 | G300E | 19325450 | 151.63 | G300E | 0 | 0
67 | Story10 | C34 | 32 MPa RC Column (75 cm x 75 cm) | Column | 32MPa | Concrete Rectangular | 750 | 750 | 5625 | 2950 | 1.66 | 4059.63 | G300E | 95936950 | 752.76 | G300E | 0 | 0
68 | Story10 | C35 | 32 MPa RC Column (75 cm x 75 cm) | Column | 32MPa | Concrete Rectangular | 750 | 750 | 5625 | 2950 | 1.66 | 4059.63 | G300E | 93692983.33 | 735.15 | G300E | 0 | 0
69 | Story10 | C36 | 32 MPa RC Column (75 cm x 75 cm) | Column | 32MPa | Concrete Rectangular | 750 | 750 | 5625 | 2950 | 1.66 | 4059.63 | G300E | 55127633.33 | 432.55 | G300E | 0 | 0
70 | Story10 | C37 | 32 MPa RC Column (75 cm x 75 cm) | Column | 32MPa | Concrete Rectangular | 750 | 750 | 5625 | 2950 | 1.66 | 4059.63 | G300E | 55114850 | 432.45 | G300E | 0 | 0
71 | Story10 | C38 | 32 MPa RC Column (75 cm x 75 cm) | Column | 32MPa | Concrete Rectangular | 750 | 750 | 5625 | 2950 | 1.66 | 4059.63 | G300E | 93690033.33 | 735.13 | G300E | 0 | 0
72 | Story10 | C39 | 32 MPa RC Column (75 cm x 75 cm) | Column | 32MPa | Concrete Rectangular | 750 | 750 | 5625 | 2950 | 1.66 | 4059.63 | G300E | 95936950 | 752.76 | G300E | 0 | 0
73 | Story10 | C4 | 32 MPa RC Column (75 cm x 75 cm) | Column | 32MPa | Concrete Rectangular | 750 | 750 | 5625 | 2950 | 1.66 | 4059.63 | G300E | 24606933.33 | 193.08 | G300E | 0 | 0
74 | Story10 | C40 | 32 MPa RC Column (75 cm x 75 cm) | Column | 32MPa | Concrete Rectangular | 750 | 750 | 5625 | 2950 | 1.66 | 4059.63 | G300E | 19316600 | 151.57 | G300E | 0 | 0
75 | Story10 | C41 | 32 MPa RC Column (75 cm x 75 cm) | Column | 32MPa | Concrete Rectangular | 750 | 750 | 5625 | 2950 | 1.66 | 4059.63 | G300E | 16593750 | 130.2 | G300E | 0 | 0
76 | Story10 | C42 | 32 MPa RC Column (75 cm x 75 cm) | Column | 32MPa | Concrete Rectangular | 750 | 750 | 5625 | 2950 | 1.66 | 4059.63 | G300E | 19202533.33 | 150.67 | G300E | 0 | 0
77 | Story10 | C43 | 32 MPa RC Column (75 cm x 75 cm) | Column | 32MPa | Concrete Rectangular | 750 | 750 | 5625 | 2950 | 1.66 | 4059.63 | G300E | 27825383.33 | 218.33 | G300E | 0 | 0
78 | Story10 | C44 | 32 MPa RC Column (75 cm x 75 cm) | Column | 32MPa | Concrete Rectangular | 750 | 750 | 5625 | 2950 | 1.66 | 4059.63 | G300E | 24671833.33 | 193.58 | G300E | 0 | 0
79 | Story10 | C45 | 32 MPa RC Column (75 cm x 75 cm) | Column | 32MPa | Concrete Rectangular | 750 | 750 | 5625 | 2950 | 1.66 | 4059.63 | G300E | 24670850 | 193.58 | G300E | 0 | 0
80 | Story10 | C46 | 32 MPa RC Column (75 cm x 75 cm) | Column | 32MPa | Concrete Rectangular | 750 | 750 | 5625 | 2950 | 1.66 | 4059.63 | G300E | 27825383.33 | 218.33 | G300E | 0 | 0
81 | Story10 | C47 | 32 MPa RC Column (75 cm x 75 cm) | Column | 32MPa | Concrete Rectangular | 750 | 750 | 5625 | 2950 | 1.66 | 4059.63 | G300E | 19201550 | 150.66 | G300E | 0 | 0
82 | Story10 | C48 | 32 MPa RC Column (75 cm x 75 cm) | Column | 32MPa | Concrete Rectangular | 750 | 750 | 5625 | 2950 | 1.66 | 4059.63 | G300E | 16593750 | 130.2 | G300E | 0 | 0
83 | Story10 | C5 | 32 MPa RC Column (75 cm x 75 cm) | Column | 32MPa | Concrete Rectangular | 750 | 750 | 5625 | 2950 | 1.66 | 4059.63 | G300E | 24658066.67 | 193.48 | G300E | 0 | 0
84 | Story10 | C6 | 32 MPa RC Column (75 cm x 75 cm) | Column | 32MPa | Concrete Rectangular | 750 | 750 | 5625 | 2950 | 1.66 | 4059.63 | G300E | 27828333.33 | 218.35 | G300E | 0 | 0
85 | Story10 | C7 | 32 MPa RC Column (75 cm x 75 cm) | Column | 32MPa | Concrete Rectangular | 750 | 750 | 5625 | 2950 | 1.66 | 4059.63 | G300E | 19207450 | 150.71 | G300E | 0 | 0
86 | Story10 | C8 | 32 MPa RC Column (75 cm x 75 cm) | Column | 32MPa | Concrete Rectangular | 750 | 750 | 5625 | 2950 | 1.66 | 4059.63 | G300E | 16593750 | 130.2 | G300E | 0 | 0
87 | Story10 | C9 | 32 MPa RC Column (75 cm x 75 cm) | Column | 32MPa | Concrete Rectangular | 750 | 750 | 5625 | 2950 | 1.66 | 4059.63 | G300E | 19287100 | 151.33 | G300E | 0 | 0
88 | Story11 | C1 | 32 MPa RC Column (72.5 cm x 72.5 cm) | Column | 32MPa | Concrete Rectangular | 725 | 725 | 5256.3 | 2925 | 1.54 | 3761.35 | G300E | 15373800 | 120.63 | G300E | 0 | 0
89 | Story11 | C10 | 32 MPa RC Column (72.5 cm x 72.5 cm) | Column | 32MPa | Concrete Rectangular | 725 | 725 | 5256.3 | 2925 | 1.54 | 3761.35 | G300E | 93118350 | 730.64 | G300E | 0 | 0
90 | Story11 | C11 | 32 MPa RC Column (72.5 cm x 72.5 cm) | Column | 32MPa | Concrete Rectangular | 725 | 725 | 5256.3 | 2925 | 1.54 | 3761.35 | G300E | 91146900 | 715.17 | G300E | 0 | 0
91 | Story11 | C12 | 32 MPa RC Column (72.5 cm x 72.5 cm) | Column | 32MPa | Concrete Rectangular | 725 | 725 | 5256.3 | 2925 | 1.54 | 3761.35 | G300E | 53625975 | 420.77 | G300E | 0 | 0
92 | Story11 | C13 | 32 MPa RC Column (72.5 cm x 72.5 cm) | Column | 32MPa | Concrete Rectangular | 725 | 725 | 5256.3 | 2925 | 1.54 | 3761.35 | G300E | 53728350 | 421.57 | G300E | 0 | 0
93 | Story11 | C14 | 32 MPa RC Column (72.5 cm x 72.5 cm) | Column | 32MPa | Concrete Rectangular | 725 | 725 | 5256.3 | 2925 | 1.54 | 3761.35 | G300E | 90930450 | 713.47 | G300E | 0 | 0
94 | Story11 | C15 | 32 MPa RC Column (72.5 cm x 72.5 cm) | Column | 32MPa | Concrete Rectangular | 725 | 725 | 5256.3 | 2925 | 1.54 | 3761.35 | G300E | 93175875 | 731.09 | G300E | 0 | 0
95 | Story11 | C16 | 32 MPa RC Column (72.5 cm x 72.5 cm) | Column | 32MPa | Concrete Rectangular | 725 | 725 | 5256.3 | 2925 | 1.54 | 3761.35 | G300E | 21951150 | 172.24 | G300E | 0 | 0
96 | Story11 | C17 | 32 MPa RC Column (72.5 cm x 72.5 cm) | Column | 32MPa | Concrete Rectangular | 725 | 725 | 5256.3 | 2925 | 1.54 | 3761.35 | G300E | 32485050 | 254.89 | G300E | 0 | 0
97 | Story11 | C18 | 32 MPa RC Column (72.5 cm x 72.5 cm) | Column | 32MPa | Concrete Rectangular | 725 | 725 | 5256.3 | 2925 | 1.54 | 3761.35 | G300E | 105324375 | 826.41 | G300E | 0 | 0
98 | Story11 | C19 | 32 MPa RC Column (72.5 cm x 72.5 cm) | Column | 32MPa | Concrete Rectangular | 725 | 725 | 5256.3 | 2925 | 1.54 | 3761.35 | G300E | 68990025 | 541.32 | G300E | 0 | 0
99 | Story11 | C2 | 32 MPa RC Column (72.5 cm x 72.5 cm) | Column | 32MPa | Concrete Rectangular | 725 | 725 | 5256.3 | 2925 | 1.54 | 3761.35 | G300E | 22016475 | 172.75 | G300E | 0 | 0
100 | Story11 | C22 | 32 MPa RC Column (72.5 cm x 72.5 cm) | Column | 32MPa | Concrete Rectangular | 725 | 725 | 5256.3 | 2925 | 1.54 | 3761.35 | G300E | 69158700 | 542.64 | G300E | 0 | 0
101 | Story11 | C23 | 32 MPa RC Column (72.5 cm x 72.5 cm) | Column | 32MPa | Concrete Rectangular | 725 | 725 | 5256.3 | 2925 | 1.54 | 3761.35 | G300E | 105390675 | 826.93 | G300E | 0 | 0
102 | Story11 | C24 | 32 MPa RC Column (72.5 cm x 72.5 cm) | Column | 32MPa | Concrete Rectangular | 725 | 725 | 5256.3 | 2925 | 1.54 | 3761.35 | G300E | 32493825 | 254.96 | G300E | 0 | 0
103 | Story11 | C25 | 32 MPa RC Column (72.5 cm x 72.5 cm) | Column | 32MPa | Concrete Rectangular | 725 | 725 | 5256.3 | 2925 | 1.54 | 3761.35 | G300E | 32499675 | 255 | G300E | 0 | 0
104 | Story11 | C26 | 32 MPa RC Column (72.5 cm x 72.5 cm) | Column | 32MPa | Concrete Rectangular | 725 | 725 | 5256.3 | 2925 | 1.54 | 3761.35 | G300E | 105375075 | 826.81 | G300E | 0 | 0
105 | Story11 | C27 | 32 MPa RC Column (72.5 cm x 72.5 cm) | Column | 32MPa | Concrete Rectangular | 725 | 725 | 5256.3 | 2925 | 1.54 | 3761.35 | G300E | 69126525 | 542.39 | G300E | 0 | 0
106 | Story11 | C3 | 32 MPa RC Column (72.5 cm x 72.5 cm) | Column | 32MPa | Concrete Rectangular | 725 | 725 | 5256.3 | 2925 | 1.54 | 3761.35 | G300E | 30196725 | 236.93 | G300E | 0 | 0
107 | Story11 | C30 | 32 MPa RC Column (72.5 cm x 72.5 cm) | Column | 32MPa | Concrete Rectangular | 725 | 725 | 5256.3 | 2925 | 1.54 | 3761.35 | G300E | 69155775 | 542.62 | G300E | 0 | 0
108 | Story11 | C31 | 32 MPa RC Column (72.5 cm x 72.5 cm) | Column | 32MPa | Concrete Rectangular | 725 | 725 | 5256.3 | 2925 | 1.54 | 3761.35 | G300E | 105390675 | 826.93 | G300E | 0 | 0
109 | Story11 | C32 | 32 MPa RC Column (72.5 cm x 72.5 cm) | Column | 32MPa | Concrete Rectangular | 725 | 725 | 5256.3 | 2925 | 1.54 | 3761.35 | G300E | 32494800 | 254.97 | G300E | 0 | 0
110 | Story11 | C33 | 32 MPa RC Column (72.5 cm x 72.5 cm) | Column | 32MPa | Concrete Rectangular | 725 | 725 | 5256.3 | 2925 | 1.54 | 3761.35 | G300E | 21958950 | 172.3 | G300E | 0 | 0
111 | Story11 | C34 | 32 MPa RC Column (72.5 cm x 72.5 cm) | Column | 32MPa | Concrete Rectangular | 725 | 725 | 5256.3 | 2925 | 1.54 | 3761.35 | G300E | 93174900 | 731.08 | G300E | 0 | 0
112 | Story11 | C35 | 32 MPa RC Column (72.5 cm x 72.5 cm) | Column | 32MPa | Concrete Rectangular | 725 | 725 | 5256.3 | 2925 | 1.54 | 3761.35 | G300E | 90933375 | 713.5 | G300E | 0 | 0
113 | Story11 | C36 | 32 MPa RC Column (72.5 cm x 72.5 cm) | Column | 32MPa | Concrete Rectangular | 725 | 725 | 5256.3 | 2925 | 1.54 | 3761.35 | G300E | 53766375 | 421.87 | G300E | 0 | 0
114 | Story11 | C37 | 32 MPa RC Column (72.5 cm x 72.5 cm) | Column | 32MPa | Concrete Rectangular | 725 | 725 | 5256.3 | 2925 | 1.54 | 3761.35 | G300E | 53754675 | 421.78 | G300E | 0 | 0
115 | Story11 | C38 | 32 MPa RC Column (72.5 cm x 72.5 cm) | Column | 32MPa | Concrete Rectangular | 725 | 725 | 5256.3 | 2925 | 1.54 | 3761.35 | G300E | 90930450 | 713.47 | G300E | 0 | 0
116 | Story11 | C39 | 32 MPa RC Column (72.5 cm x 72.5 cm) | Column | 32MPa | Concrete Rectangular | 725 | 725 | 5256.3 | 2925 | 1.54 | 3761.35 | G300E | 93174900 | 731.08 | G300E | 0 | 0
117 | Story11 | C4 | 32 MPa RC Column (72.5 cm x 72.5 cm) | Column | 32MPa | Concrete Rectangular | 725 | 725 | 5256.3 | 2925 | 1.54 | 3761.35 | G300E | 26987025 | 211.75 | G300E | 0 | 0
118 | Story11 | C40 | 32 MPa RC Column (72.5 cm x 72.5 cm) | Column | 32MPa | Concrete Rectangular | 725 | 725 | 5256.3 | 2925 | 1.54 | 3761.35 | G300E | 21951150 | 172.24 | G300E | 0 | 0
119 | Story11 | C41 | 32 MPa RC Column (72.5 cm x 72.5 cm) | Column | 32MPa | Concrete Rectangular | 725 | 725 | 5256.3 | 2925 | 1.54 | 3761.35 | G300E | 15373800 | 120.63 | G300E | 0 | 0
120 | Story11 | C42 | 32 MPa RC Column (72.5 cm x 72.5 cm) | Column | 32MPa | Concrete Rectangular | 725 | 725 | 5256.3 | 2925 | 1.54 | 3761.35 | G300E | 21849750 | 171.44 | G300E | 0 | 0
121 | Story11 | C43 | 32 MPa RC Column (72.5 cm x 72.5 cm) | Column | 32MPa | Concrete Rectangular | 725 | 725 | 5256.3 | 2925 | 1.54 | 3761.35 | G300E | 30289350 | 237.66 | G300E | 0 | 0
122 | Story11 | C44 | 32 MPa RC Column (72.5 cm x 72.5 cm) | Column | 32MPa | Concrete Rectangular | 725 | 725 | 5256.3 | 2925 | 1.54 | 3761.35 | G300E | 27048450 | 212.23 | G300E | 0 | 0
123 | Story11 | C45 | 32 MPa RC Column (72.5 cm x 72.5 cm) | Column | 32MPa | Concrete Rectangular | 725 | 725 | 5256.3 | 2925 | 1.54 | 3761.35 | G300E | 27045525 | 212.21 | G300E | 0 | 0
124 | Story11 | C46 | 32 MPa RC Column (72.5 cm x 72.5 cm) | Column | 32MPa | Concrete Rectangular | 725 | 725 | 5256.3 | 2925 | 1.54 | 3761.35 | G300E | 30287400 | 237.65 | G300E | 0 | 0
125 | Story11 | C47 | 32 MPa RC Column (72.5 cm x 72.5 cm) | Column | 32MPa | Concrete Rectangular | 725 | 725 | 5256.3 | 2925 | 1.54 | 3761.35 | G300E | 21846825 | 171.42 | G300E | 0 | 0
126 | Story11 | C48 | 32 MPa RC Column (72.5 cm x 72.5 cm) | Column | 32MPa | Concrete Rectangular | 725 | 725 | 5256.3 | 2925 | 1.54 | 3761.35 | G300E | 15373800 | 120.63 | G300E | 0 | 0
127 | Story11 | C5 | 32 MPa RC Column (72.5 cm x 72.5 cm) | Column | 32MPa | Concrete Rectangular | 725 | 725 | 5256.3 | 2925 | 1.54 | 3761.35 | G300E | 27033825 | 212.12 | G300E | 0 | 0
128 | Story11 | C6 | 32 MPa RC Column (72.5 cm x 72.5 cm) | Column | 32MPa | Concrete Rectangular | 725 | 725 | 5256.3 | 2925 | 1.54 | 3761.35 | G300E | 30292275 | 237.68 | G300E | 0 | 0
129 | Story11 | C7 | 32 MPa RC Column (72.5 cm x 72.5 cm) | Column | 32MPa | Concrete Rectangular | 725 | 725 | 5256.3 | 2925 | 1.54 | 3761.35 | G300E | 21852675 | 171.46 | G300E | 0 | 0
130 | Story11 | C8 | 32 MPa RC Column (72.5 cm x 72.5 cm) | Column | 32MPa | Concrete Rectangular | 725 | 725 | 5256.3 | 2925 | 1.54 | 3761.35 | G300E | 15373800 | 120.63 | G300E | 0 | 0
131 | Story11 | C9 | 32 MPa RC Column (72.5 cm x 72.5 cm) | Column | 32MPa | Concrete Rectangular | 725 | 725 | 5256.3 | 2925 | 1.54 | 3761.35 | G300E | 21924825 | 172.03 | G300E | 0 | 0
132 | Story12 | C1 | 32 MPa RC Column (72.5 cm x 72.5 cm) | Column | 32MPa | Concrete Rectangular | 725 | 725 | 5256.3 | 2925 | 1.54 | 3761.35 | G300E | 15373800 | 120.63 | G300E | 0 | 0
133 | Story12 | C10 | 32 MPa RC Column (72.5 cm x 72.5 cm) | Column | 32MPa | Concrete Rectangular | 725 | 725 | 5256.3 | 2925 | 1.54 | 3761.35 | G300E | 81419325 | 638.85 | G300E | 0 | 0
134 | Story12 | C11 | 32 MPa RC Column (72.5 cm x 72.5 cm) | Column | 32MPa | Concrete Rectangular | 725 | 725 | 5256.3 | 2925 | 1.54 | 3761.35 | G300E | 79228500 | 621.66 | G300E | 0 | 0
135 | Story12 | C12 | 32 MPa RC Column (72.5 cm x 72.5 cm) | Column | 32MPa | Concrete Rectangular | 725 | 725 | 5256.3 | 2925 | 1.54 | 3761.35 | G300E | 41799225 | 327.97 | G300E | 0 | 0
136 | Story12 | C13 | 32 MPa RC Column (72.5 cm x 72.5 cm) | Column | 32MPa | Concrete Rectangular | 725 | 725 | 5256.3 | 2925 | 1.54 | 3761.35 | G300E | 41879175 | 328.6 | G300E | 0 | 0
137 | Story12 | C14 | 32 MPa RC Column (72.5 cm x 72.5 cm) | Column | 32MPa | Concrete Rectangular | 725 | 725 | 5256.3 | 2925 | 1.54 | 3761.35 | G300E | 79016925 | 620 | G300E | 0 | 0
138 | Story12 | C15 | 32 MPa RC Column (72.5 cm x 72.5 cm) | Column | 32MPa | Concrete Rectangular | 725 | 725 | 5256.3 | 2925 | 1.54 | 3761.35 | G300E | 81457350 | 639.14 | G300E | 0 | 0
139 | Story12 | C16 | 32 MPa RC Column (72.5 cm x 72.5 cm) | Column | 32MPa | Concrete Rectangular | 725 | 725 | 5256.3 | 2925 | 1.54 | 3761.35 | G300E | 15373800 | 120.63 | G300E | 0 | 0
140 | Story12 | C17 | 32 MPa RC Column (72.5 cm x 72.5 cm) | Column | 32MPa | Concrete Rectangular | 725 | 725 | 5256.3 | 2925 | 1.54 | 3761.35 | G300E | 24116625 | 189.23 | G300E | 0 | 0
141 | Story12 | C18 | 32 MPa RC Column (72.5 cm x 72.5 cm) | Column | 32MPa | Concrete Rectangular | 725 | 725 | 5256.3 | 2925 | 1.54 | 3761.35 | G300E | 92119950 | 722.81 | G300E | 0 | 0
142 | Story12 | C19 | 32 MPa RC Column (72.5 cm x 72.5 cm) | Column | 32MPa | Concrete Rectangular | 725 | 725 | 5256.3 | 2925 | 1.54 | 3761.35 | G300E | 57514275 | 451.28 | G300E | 0 | 0
143 | Story12 | C2 | 32 MPa RC Column (72.5 cm x 72.5 cm) | Column | 32MPa | Concrete Rectangular | 725 | 725 | 5256.3 | 2925 | 1.54 | 3761.35 | G300E | 15373800 | 120.63 | G300E | 0 | 0
144 | Story12 | C22 | 32 MPa RC Column (72.5 cm x 72.5 cm) | Column | 32MPa | Concrete Rectangular | 725 | 725 | 5256.3 | 2925 | 1.54 | 3761.35 | G300E | 57649800 | 452.34 | G300E | 0 | 0
145 | Story12 | C23 | 32 MPa RC Column (72.5 cm x 72.5 cm) | Column | 32MPa | Concrete Rectangular | 725 | 725 | 5256.3 | 2925 | 1.54 | 3761.35 | G300E | 92176500 | 723.25 | G300E | 0 | 0
146 | Story12 | C24 | 32 MPa RC Column (72.5 cm x 72.5 cm) | Column | 32MPa | Concrete Rectangular | 725 | 725 | 5256.3 | 2925 | 1.54 | 3761.35 | G300E | 24126375 | 189.3 | G300E | 0 | 0
147 | Story12 | C25 | 32 MPa RC Column (72.5 cm x 72.5 cm) | Column | 32MPa | Concrete Rectangular | 725 | 725 | 5256.3 | 2925 | 1.54 | 3761.35 | G300E | 24131250 | 189.34 | G300E | 0 | 0
148 | Story12 | C26 | 32 MPa RC Column (72.5 cm x 72.5 cm) | Column | 32MPa | Concrete Rectangular | 725 | 725 | 5256.3 | 2925 | 1.54 | 3761.35 | G300E | 92162850 | 723.14 | G300E | 0 | 0
149 | Story12 | C27 | 32 MPa RC Column (72.5 cm x 72.5 cm) | Column | 32MPa | Concrete Rectangular | 725 | 725 | 5256.3 | 2925 | 1.54 | 3761.35 | G300E | 57621525 | 452.12 | G300E | 0 | 0
150 | Story12 | C3 | 32 MPa RC Column (72.5 cm x 72.5 cm) | Column | 32MPa | Concrete Rectangular | 725 | 725 | 5256.3 | 2925 | 1.54 | 3761.35 | G300E | 22053525 | 173.04 | G300E | 0 | 0
151 | Story12 | C30 | 32 MPa RC Column (72.5 cm x 72.5 cm) | Column | 32MPa | Concrete Rectangular | 725 | 725 | 5256.3 | 2925 | 1.54 | 3761.35 | G300E | 57647850 | 452.33 | G300E | 0 | 0
152 | Story12 | C31 | 32 MPa RC Column (72.5 cm x 72.5 cm) | Column | 32MPa | Concrete Rectangular | 725 | 725 | 5256.3 | 2925 | 1.54 | 3761.35 | G300E | 92176500 | 723.25 | G300E | 0 | 0
153 | Story12 | C32 | 32 MPa RC Column (72.5 cm x 72.5 cm) | Column | 32MPa | Concrete Rectangular | 725 | 725 | 5256.3 | 2925 | 1.54 | 3761.35 | G300E | 24126375 | 189.3 | G300E | 0 | 0
154 | Story12 | C33 | 32 MPa RC Column (72.5 cm x 72.5 cm) | Column | 32MPa | Concrete Rectangular | 725 | 725 | 5256.3 | 2925 | 1.54 | 3761.35 | G300E | 15373800 | 120.63 | G300E | 0 | 0
155 | Story12 | C34 | 32 MPa RC Column (72.5 cm x 72.5 cm) | Column | 32MPa | Concrete Rectangular | 725 | 725 | 5256.3 | 2925 | 1.54 | 3761.35 | G300E | 81454425 | 639.12 | G300E | 0 | 0
156 | Story12 | C35 | 32 MPa RC Column (72.5 cm x 72.5 cm) | Column | 32MPa | Concrete Rectangular | 725 | 725 | 5256.3 | 2925 | 1.54 | 3761.35 | G300E | 79019850 | 620.02 | G300E | 0 | 0
157 | Story12 | C36 | 32 MPa RC Column (72.5 cm x 72.5 cm) | Column | 32MPa | Concrete Rectangular | 725 | 725 | 5256.3 | 2925 | 1.54 | 3761.35 | G300E | 41914275 | 328.87 | G300E | 0 | 0
158 | Story12 | C37 | 32 MPa RC Column (72.5 cm x 72.5 cm) | Column | 32MPa | Concrete Rectangular | 725 | 725 | 5256.3 | 2925 | 1.54 | 3761.35 | G300E | 41904525 | 328.8 | G300E | 0 | 0
159 | Story12 | C38 | 32 MPa RC Column (72.5 cm x 72.5 cm) | Column | 32MPa | Concrete Rectangular | 725 | 725 | 5256.3 | 2925 | 1.54 | 3761.35 | G300E | 79016925 | 620 | G300E | 0 | 0
160 | Story12 | C39 | 32 MPa RC Column (72.5 cm x 72.5 cm) | Column | 32MPa | Concrete Rectangular | 725 | 725 | 5256.3 | 2925 | 1.54 | 3761.35 | G300E | 81454425 | 639.12 | G300E | 0 | 0
161 | Story12 | C4 | 32 MPa RC Column (72.5 cm x 72.5 cm) | Column | 32MPa | Concrete Rectangular | 725 | 725 | 5256.3 | 2925 | 1.54 | 3761.35 | G300E | 18982275 | 148.94 | G300E | 0 | 0
162 | Story12 | C40 | 32 MPa RC Column (72.5 cm x 72.5 cm) | Column | 32MPa | Concrete Rectangular | 725 | 725 | 5256.3 | 2925 | 1.54 | 3761.35 | G300E | 15373800 | 120.63 | G300E | 0 | 0
163 | Story12 | C41 | 32 MPa RC Column (72.5 cm x 72.5 cm) | Column | 32MPa | Concrete Rectangular | 725 | 725 | 5256.3 | 2925 | 1.54 | 3761.35 | G300E | 15373800 | 120.63 | G300E | 0 | 0
164 | Story12 | C42 | 32 MPa RC Column (72.5 cm x 72.5 cm) | Column | 32MPa | Concrete Rectangular | 725 | 725 | 5256.3 | 2925 | 1.54 | 3761.35 | G300E | 15373800 | 120.63 | G300E | 0 | 0
165 | Story12 | C43 | 32 MPa RC Column (72.5 cm x 72.5 cm) | Column | 32MPa | Concrete Rectangular | 725 | 725 | 5256.3 | 2925 | 1.54 | 3761.35 | G300E | 22127625 | 173.62 | G300E | 0 | 0
166 | Story12 | C44 | 32 MPa RC Column (72.5 cm x 72.5 cm) | Column | 32MPa | Concrete Rectangular | 725 | 725 | 5256.3 | 2925 | 1.54 | 3761.35 | G300E | 19045650 | 149.44 | G300E | 0 | 0
167 | Story12 | C45 | 32 MPa RC Column (72.5 cm x 72.5 cm) | Column | 32MPa | Concrete Rectangular | 725 | 725 | 5256.3 | 2925 | 1.54 | 3761.35 | G300E | 19044675 | 149.43 | G300E | 0 | 0
168 | Story12 | C46 | 32 MPa RC Column (72.5 cm x 72.5 cm) | Column | 32MPa | Concrete Rectangular | 725 | 725 | 5256.3 | 2925 | 1.54 | 3761.35 | G300E | 22126650 | 173.61 | G300E | 0 | 0
169 | Story12 | C47 | 32 MPa RC Column (72.5 cm x 72.5 cm) | Column | 32MPa | Concrete Rectangular | 725 | 725 | 5256.3 | 2925 | 1.54 | 3761.35 | G300E | 15373800 | 120.63 | G300E | 0 | 0
170 | Story12 | C48 | 32 MPa RC Column (72.5 cm x 72.5 cm) | Column | 32MPa | Concrete Rectangular | 725 | 725 | 5256.3 | 2925 | 1.54 | 3761.35 | G300E | 15373800 | 120.63 | G300E | 0 | 0
171 | Story12 | C5 | 32 MPa RC Column (72.5 cm x 72.5 cm) | Column | 32MPa | Concrete Rectangular | 725 | 725 | 5256.3 | 2925 | 1.54 | 3761.35 | G300E | 19032975 | 149.34 | G300E | 0 | 0
172 | Story12 | C6 | 32 MPa RC Column (72.5 cm x 72.5 cm) | Column | 32MPa | Concrete Rectangular | 725 | 725 | 5256.3 | 2925 | 1.54 | 3761.35 | G300E | 22129575 | 173.64 | G300E | 0 | 0
173 | Story12 | C7 | 32 MPa RC Column (72.5 cm x 72.5 cm) | Column | 32MPa | Concrete Rectangular | 725 | 725 | 5256.3 | 2925 | 1.54 | 3761.35 | G300E | 15373800 | 120.63 | G300E | 0 | 0
174 | Story12 | C8 | 32 MPa RC Column (72.5 cm x 72.5 cm) | Column | 32MPa | Concrete Rectangular | 725 | 725 | 5256.3 | 2925 | 1.54 | 3761.35 | G300E | 15373800 | 120.63 | G300E | 0 | 0
175 | Story12 | C9 | 32 MPa RC Column (72.5 cm x 72.5 cm) | Column | 32MPa | Concrete Rectangular | 725 | 725 | 5256.3 | 2925 | 1.54 | 3761.35 | G300E | 15373800 | 120.63 | G300E | 0 | 0
176 | Story13 | C1 | 32 MPa RC Column (67.5 cm x 67.5 cm) | Column | 32MPa | Concrete Rectangular | 675 | 675 | 4556.3 | 2900 | 1.32 | 3232.57 | G300E | 13212400 | 103.67 | G300E | 0 | 0
177 | Story13 | C10 | 32 MPa RC Column (67.5 cm x 67.5 cm) | Column | 32MPa | Concrete Rectangular | 675 | 675 | 4556.3 | 2900 | 1.32 | 3232.57 | G300E | 89240733.33 | 700.22 | G300E | 0 | 0
178 | Story13 | C11 | 32 MPa RC Column (67.5 cm x 67.5 cm) | Column | 32MPa | Concrete Rectangular | 675 | 675 | 4556.3 | 2900 | 1.32 | 3232.57 | G300E | 86859833.33 | 681.53 | G300E | 0 | 0
179 | Story13 | C12 | 32 MPa RC Column (67.5 cm x 67.5 cm) | Column | 32MPa | Concrete Rectangular | 675 | 675 | 4556.3 | 2900 | 1.32 | 3232.57 | G300E | 50822500 | 398.77 | G300E | 0 | 0
180 | Story13 | C13 | 32 MPa RC Column (67.5 cm x 67.5 cm) | Column | 32MPa | Concrete Rectangular | 675 | 675 | 4556.3 | 2900 | 1.32 | 3232.57 | G300E | 50892100 | 399.32 | G300E | 0 | 0
181 | Story13 | C14 | 32 MPa RC Column (67.5 cm x 67.5 cm) | Column | 32MPa | Concrete Rectangular | 675 | 675 | 4556.3 | 2900 | 1.32 | 3232.57 | G300E | 86668433.33 | 680.03 | G300E | 0 | 0
182 | Story13 | C15 | 32 MPa RC Column (67.5 cm x 67.5 cm) | Column | 32MPa | Concrete Rectangular | 675 | 675 | 4556.3 | 2900 | 1.32 | 3232.57 | G300E | 89262000 | 700.38 | G300E | 0 | 0
183 | Story13 | C16 | 32 MPa RC Column (67.5 cm x 67.5 cm) | Column | 32MPa | Concrete Rectangular | 675 | 675 | 4556.3 | 2900 | 1.32 | 3232.57 | G300E | 26248866.67 | 205.96 | G300E | 0 | 0
184 | Story13 | C17 | 32 MPa RC Column (67.5 cm x 67.5 cm) | Column | 32MPa | Concrete Rectangular | 675 | 675 | 4556.3 | 2900 | 1.32 | 3232.57 | G300E | 36467500 | 286.14 | G300E | 0 | 0
185 | Story13 | C18 | 32 MPa RC Column (67.5 cm x 67.5 cm) | Column | 32MPa | Concrete Rectangular | 675 | 675 | 4556.3 | 2900 | 1.32 | 3232.57 | G300E | 100022933.33 | 784.82 | G300E | 0 | 0
186 | Story13 | C19 | 32 MPa RC Column (67.5 cm x 67.5 cm) | Column | 32MPa | Concrete Rectangular | 675 | 675 | 4556.3 | 2900 | 1.32 | 3232.57 | G300E | 66161566.67 | 519.13 | G300E | 0 | 0
187 | Story13 | C2 | 32 MPa RC Column (67.5 cm x 67.5 cm) | Column | 32MPa | Concrete Rectangular | 675 | 675 | 4556.3 | 2900 | 1.32 | 3232.57 | G300E | 26303000 | 206.38 | G300E | 0 | 0
188 | Story13 | C22 | 32 MPa RC Column (67.5 cm x 67.5 cm) | Column | 32MPa | Concrete Rectangular | 675 | 675 | 4556.3 | 2900 | 1.32 | 3232.57 | G300E | 66284333.33 | 520.09 | G300E | 0 | 0
189 | Story13 | C23 | 32 MPa RC Column (67.5 cm x 67.5 cm) | Column | 32MPa | Concrete Rectangular | 675 | 675 | 4556.3 | 2900 | 1.32 | 3232.57 | G300E | 100078033.33 | 785.25 | G300E | 0 | 0
190 | Story13 | C24 | 32 MPa RC Column (67.5 cm x 67.5 cm) | Column | 32MPa | Concrete Rectangular | 675 | 675 | 4556.3 | 2900 | 1.32 | 3232.57 | G300E | 36477166.67 | 286.21 | G300E | 0 | 0
191 | Story13 | C25 | 32 MPa RC Column (67.5 cm x 67.5 cm) | Column | 32MPa | Concrete Rectangular | 675 | 675 | 4556.3 | 2900 | 1.32 | 3232.57 | G300E | 36480066.67 | 286.24 | G300E | 0 | 0
192 | Story13 | C26 | 32 MPa RC Column (67.5 cm x 67.5 cm) | Column | 32MPa | Concrete Rectangular | 675 | 675 | 4556.3 | 2900 | 1.32 | 3232.57 | G300E | 100063533.33 | 785.14 | G300E | 0 | 0
193 | Story13 | C27 | 32 MPa RC Column (67.5 cm x 67.5 cm) | Column | 32MPa | Concrete Rectangular | 675 | 675 | 4556.3 | 2900 | 1.32 | 3232.57 | G300E | 66254366.67 | 519.86 | G300E | 0 | 0
194 | Story13 | C3 | 32 MPa RC Column (67.5 cm x 67.5 cm) | Column | 32MPa | Concrete Rectangular | 675 | 675 | 4556.3 | 2900 | 1.32 | 3232.57 | G300E | 34528366.67 | 270.92 | G300E | 0 | 0
195 | Story13 | C30 | 32 MPa RC Column (67.5 cm x 67.5 cm) | Column | 32MPa | Concrete Rectangular | 675 | 675 | 4556.3 | 2900 | 1.32 | 3232.57 | G300E | 66281433.33 | 520.07 | G300E | 0 | 0
196 | Story13 | C31 | 32 MPa RC Column (67.5 cm x 67.5 cm) | Column | 32MPa | Concrete Rectangular | 675 | 675 | 4556.3 | 2900 | 1.32 | 3232.57 | G300E | 100078033.33 | 785.25 | G300E | 0 | 0
197 | Story13 | C32 | 32 MPa RC Column (67.5 cm x 67.5 cm) | Column | 32MPa | Concrete Rectangular | 675 | 675 | 4556.3 | 2900 | 1.32 | 3232.57 | G300E | 36477166.67 | 286.21 | G300E | 0 | 0
198 | Story13 | C33 | 32 MPa RC Column (67.5 cm x 67.5 cm) | Column | 32MPa | Concrete Rectangular | 675 | 675 | 4556.3 | 2900 | 1.32 | 3232.57 | G300E | 26256600 | 206.02 | G300E | 0 | 0
199 | Story13 | C34 | 32 MPa RC Column (67.5 cm x 67.5 cm) | Column | 32MPa | Concrete Rectangular | 675 | 675 | 4556.3 | 2900 | 1.32 | 3232.57 | G300E | 89262000 | 700.38 | G300E | 0 | 0
200 | Story13 | C35 | 32 MPa RC Column (67.5 cm x 67.5 cm) | Column | 32MPa | Concrete Rectangular | 675 | 675 | 4556.3 | 2900 | 1.32 | 3232.57 | G300E | 86671333.33 | 680.06 | G300E | 0 | 0
201 | Story13 | C36 | 32 MPa RC Column (67.5 cm x 67.5 cm) | Column | 32MPa | Concrete Rectangular | 675 | 675 | 4556.3 | 2900 | 1.32 | 3232.57 | G300E | 50926900 | 399.59 | G300E | 0 | 0
202 | Story13 | C37 | 32 MPa RC Column (67.5 cm x 67.5 cm) | Column | 32MPa | Concrete Rectangular | 675 | 675 | 4556.3 | 2900 | 1.32 | 3232.57 | G300E | 50916266.67 | 399.51 | G300E | 0 | 0
203 | Story13 | C38 | 32 MPa RC Column (67.5 cm x 67.5 cm) | Column | 32MPa | Concrete Rectangular | 675 | 675 | 4556.3 | 2900 | 1.32 | 3232.57 | G300E | 86668433.33 | 680.03 | G300E | 0 | 0
204 | Story13 | C39 | 32 MPa RC Column (67.5 cm x 67.5 cm) | Column | 32MPa | Concrete Rectangular | 675 | 675 | 4556.3 | 2900 | 1.32 | 3232.57 | G300E | 89262000 | 700.38 | G300E | 0 | 0
205 | Story13 | C4 | 32 MPa RC Column (67.5 cm x 67.5 cm) | Column | 32MPa | Concrete Rectangular | 675 | 675 | 4556.3 | 2900 | 1.32 | 3232.57 | G300E | 31557800 | 247.61 | G300E | 0 | 0
206 | Story13 | C40 | 32 MPa RC Column (67.5 cm x 67.5 cm) | Column | 32MPa | Concrete Rectangular | 675 | 675 | 4556.3 | 2900 | 1.32 | 3232.57 | G300E | 26248866.67 | 205.96 | G300E | 0 | 0
207 | Story13 | C41 | 32 MPa RC Column (67.5 cm x 67.5 cm) | Column | 32MPa | Concrete Rectangular | 675 | 675 | 4556.3 | 2900 | 1.32 | 3232.57 | G300E | 13212400 | 103.67 | G300E | 0 | 0
208 | Story13 | C42 | 32 MPa RC Column (67.5 cm x 67.5 cm) | Column | 32MPa | Concrete Rectangular | 675 | 675 | 4556.3 | 2900 | 1.32 | 3232.57 | G300E | 26150266.67 | 205.18 | G300E | 0 | 0
209 | Story13 | C43 | 32 MPa RC Column (67.5 cm x 67.5 cm) | Column | 32MPa | Concrete Rectangular | 675 | 675 | 4556.3 | 2900 | 1.32 | 3232.57 | G300E | 34588300 | 271.39 | G300E | 0 | 0
210 | Story13 | C44 | 32 MPa RC Column (67.5 cm x 67.5 cm) | Column | 32MPa | Concrete Rectangular | 675 | 675 | 4556.3 | 2900 | 1.32 | 3232.57 | G300E | 31618700 | 248.09 | G300E | 0 | 0
211 | Story13 | C45 | 32 MPa RC Column (67.5 cm x 67.5 cm) | Column | 32MPa | Concrete Rectangular | 675 | 675 | 4556.3 | 2900 | 1.32 | 3232.57 | G300E | 31616766.67 | 248.08 | G300E | 0 | 0
212 | Story13 | C46 | 32 MPa RC Column (67.5 cm x 67.5 cm) | Column | 32MPa | Concrete Rectangular | 675 | 675 | 4556.3 | 2900 | 1.32 | 3232.57 | G300E | 34588300 | 271.39 | G300E | 0 | 0
213 | Story13 | C47 | 32 MPa RC Column (67.5 cm x 67.5 cm) | Column | 32MPa | Concrete Rectangular | 675 | 675 | 4556.3 | 2900 | 1.32 | 3232.57 | G300E | 26150266.67 | 205.18 | G300E | 0 | 0
214 | Story13 | C48 | 32 MPa RC Column (67.5 cm x 67.5 cm) | Column | 32MPa | Concrete Rectangular | 675 | 675 | 4556.3 | 2900 | 1.32 | 3232.57 | G300E | 13212400 | 103.67 | G300E | 0 | 0
215 | Story13 | C5 | 32 MPa RC Column (67.5 cm x 67.5 cm) | Column | 32MPa | Concrete Rectangular | 675 | 675 | 4556.3 | 2900 | 1.32 | 3232.57 | G300E | 31605166.67 | 247.99 | G300E | 0 | 0
216 | Story13 | C6 | 32 MPa RC Column (67.5 cm x 67.5 cm) | Column | 32MPa | Concrete Rectangular | 675 | 675 | 4556.3 | 2900 | 1.32 | 3232.57 | G300E | 34591200 | 271.42 | G300E | 0 | 0
217 | Story13 | C7 | 32 MPa RC Column (67.5 cm x 67.5 cm) | Column | 32MPa | Concrete Rectangular | 675 | 675 | 4556.3 | 2900 | 1.32 | 3232.57 | G300E | 26155100 | 205.22 | G300E | 0 | 0
218 | Story13 | C8 | 32 MPa RC Column (67.5 cm x 67.5 cm) | Column | 32MPa | Concrete Rectangular | 675 | 675 | 4556.3 | 2900 | 1.32 | 3232.57 | G300E | 13212400 | 103.67 | G300E | 0 | 0
219 | Story13 | C9 | 32 MPa RC Column (67.5 cm x 67.5 cm) | Column | 32MPa | Concrete Rectangular | 675 | 675 | 4556.3 | 2900 | 1.32 | 3232.57 | G300E | 26223733.33 | 205.76 | G300E | 0 | 0
220 | Story14 | C1 | 32 MPa RC Column (67.5 cm x 67.5 cm) | Column | 32MPa | Concrete Rectangular | 675 | 675 | 4556.3 | 2900 | 1.32 | 3232.57 | G300E | 13212400 | 103.67 | G300E | 0 | 0
221 | Story14 | C10 | 32 MPa RC Column (67.5 cm x 67.5 cm) | Column | 32MPa | Concrete Rectangular | 675 | 675 | 4556.3 | 2900 | 1.32 | 3232.57 | G300E | 76940866.67 | 603.71 | G300E | 0 | 0
222 | Story14 | C11 | 32 MPa RC Column (67.5 cm x 67.5 cm) | Column | 32MPa | Concrete Rectangular | 675 | 675 | 4556.3 | 2900 | 1.32 | 3232.57 | G300E | 74688533.33 | 586.03 | G300E | 0 | 0
223 | Story14 | C12 | 32 MPa RC Column (67.5 cm x 67.5 cm) | Column | 32MPa | Concrete Rectangular | 675 | 675 | 4556.3 | 2900 | 1.32 | 3232.57 | G300E | 39220566.67 | 307.74 | G300E | 0 | 0
224 | Story14 | C13 | 32 MPa RC Column (67.5 cm x 67.5 cm) | Column | 32MPa | Concrete Rectangular | 675 | 675 | 4556.3 | 2900 | 1.32 | 3232.57 | G300E | 39278566.67 | 308.19 | G300E | 0 | 0
225 | Story14 | C14 | 32 MPa RC Column (67.5 cm x 67.5 cm) | Column | 32MPa | Concrete Rectangular | 675 | 675 | 4556.3 | 2900 | 1.32 | 3232.57 | G300E | 74538700 | 584.86 | G300E | 0 | 0
226 | Story14 | C15 | 32 MPa RC Column (67.5 cm x 67.5 cm) | Column | 32MPa | Concrete Rectangular | 675 | 675 | 4556.3 | 2900 | 1.32 | 3232.57 | G300E | 76947633.33 | 603.76 | G300E | 0 | 0
227 | Story14 | C16 | 32 MPa RC Column (67.5 cm x 67.5 cm) | Column | 32MPa | Concrete Rectangular | 675 | 675 | 4556.3 | 2900 | 1.32 | 3232.57 | G300E | 18576433.33 | 145.76 | G300E | 0 | 0
228 | Story14 | C17 | 32 MPa RC Column (67.5 cm x 67.5 cm) | Column | 32MPa | Concrete Rectangular | 675 | 675 | 4556.3 | 2900 | 1.32 | 3232.57 | G300E | 28384233.33 | 222.71 | G300E | 0 | 0
229 | Story14 | C18 | 32 MPa RC Column (67.5 cm x 67.5 cm) | Column | 32MPa | Concrete Rectangular | 675 | 675 | 4556.3 | 2900 | 1.32 | 3232.57 | G300E | 88019833.33 | 690.64 | G300E | 0 | 0
230 | Story14 | C19 | 32 MPa RC Column (67.5 cm x 67.5 cm) | Column | 32MPa | Concrete Rectangular | 675 | 675 | 4556.3 | 2900 | 1.32 | 3232.57 | G300E | 54548033.33 | 428 | G300E | 0 | 0
231 | Story14 | C2 | 32 MPa RC Column (67.5 cm x 67.5 cm) | Column | 32MPa | Concrete Rectangular | 675 | 675 | 4556.3 | 2900 | 1.32 | 3232.57 | G300E | 18623800 | 146.13 | G300E | 0 | 0
232 | Story14 | C22 | 32 MPa RC Column (67.5 cm x 67.5 cm) | Column | 32MPa | Concrete Rectangular | 675 | 675 | 4556.3 | 2900 | 1.32 | 3232.57 | G300E | 54644700 | 428.76 | G300E | 0 | 0
233 | Story14 | C23 | 32 MPa RC Column (67.5 cm x 67.5 cm) | Column | 32MPa | Concrete Rectangular | 675 | 675 | 4556.3 | 2900 | 1.32 | 3232.57 | G300E | 88078800 | 691.1 | G300E | 0 | 0
234 | Story14 | C24 | 32 MPa RC Column (67.5 cm x 67.5 cm) | Column | 32MPa | Concrete Rectangular | 675 | 675 | 4556.3 | 2900 | 1.32 | 3232.57 | G300E | 28393900 | 222.79 | G300E | 0 | 0
235 | Story14 | C25 | 32 MPa RC Column (67.5 cm x 67.5 cm) | Column | 32MPa | Concrete Rectangular | 675 | 675 | 4556.3 | 2900 | 1.32 | 3232.57 | G300E | 28398733.33 | 222.83 | G300E | 0 | 0
236 | Story14 | C26 | 32 MPa RC Column (67.5 cm x 67.5 cm) | Column | 32MPa | Concrete Rectangular | 675 | 675 | 4556.3 | 2900 | 1.32 | 3232.57 | G300E | 88063333.33 | 690.98 | G300E | 0 | 0
237 | Story14 | C27 | 32 MPa RC Column (67.5 cm x 67.5 cm) | Column | 32MPa | Concrete Rectangular | 675 | 675 | 4556.3 | 2900 | 1.32 | 3232.57 | G300E | 54619566.67 | 428.57 | G300E | 0 | 0
238 | Story14 | C3 | 32 MPa RC Column (67.5 cm x 67.5 cm) | Column | 32MPa | Concrete Rectangular | 675 | 675 | 4556.3 | 2900 | 1.32 | 3232.57 | G300E | 26283666.67 | 206.23 | G300E | 0 | 0
239 | Story14 | C30 | 32 MPa RC Column (67.5 cm x 67.5 cm) | Column | 32MPa | Concrete Rectangular | 675 | 675 | 4556.3 | 2900 | 1.32 | 3232.57 | G300E | 54643733.33 | 428.76 | G300E | 0 | 0
240 | Story14 | C31 | 32 MPa RC Column (67.5 cm x 67.5 cm) | Column | 32MPa | Concrete Rectangular | 675 | 675 | 4556.3 | 2900 | 1.32 | 3232.57 | G300E | 88077833.33 | 691.09 | G300E | 0 | 0
241 | Story14 | C32 | 32 MPa RC Column (67.5 cm x 67.5 cm) | Column | 32MPa | Concrete Rectangular | 675 | 675 | 4556.3 | 2900 | 1.32 | 3232.57 | G300E | 28394866.67 | 222.8 | G300E | 0 | 0
242 | Story14 | C33 | 32 MPa RC Column (67.5 cm x 67.5 cm) | Column | 32MPa | Concrete Rectangular | 675 | 675 | 4556.3 | 2900 | 1.32 | 3232.57 | G300E | 18583200 | 145.81 | G300E | 0 | 0
243 | Story14 | C34 | 32 MPa RC Column (67.5 cm x 67.5 cm) | Column | 32MPa | Concrete Rectangular | 675 | 675 | 4556.3 | 2900 | 1.32 | 3232.57 | G300E | 76946666.67 | 603.75 | G300E | 0 | 0
244 | Story14 | C35 | 32 MPa RC Column (67.5 cm x 67.5 cm) | Column | 32MPa | Concrete Rectangular | 675 | 675 | 4556.3 | 2900 | 1.32 | 3232.57 | G300E | 74541600 | 584.88 | G300E | 0 | 0
245 | Story14 | C36 | 32 MPa RC Column (67.5 cm x 67.5 cm) | Column | 32MPa | Concrete Rectangular | 675 | 675 | 4556.3 | 2900 | 1.32 | 3232.57 | G300E | 39312400 | 308.46 | G300E | 0 | 0
246 | Story14 | C37 | 32 MPa RC Column (67.5 cm x 67.5 cm) | Column | 32MPa | Concrete Rectangular | 675 | 675 | 4556.3 | 2900 | 1.32 | 3232.57 | G300E | 39301766.67 | 308.38 | G300E | 0 | 0
247 | Story14 | C38 | 32 MPa RC Column (67.5 cm x 67.5 cm) | Column | 32MPa | Concrete Rectangular | 675 | 675 | 4556.3 | 2900 | 1.32 | 3232.57 | G300E | 74538700 | 584.86 | G300E | 0 | 0
248 | Story14 | C39 | 32 MPa RC Column (67.5 cm x 67.5 cm) | Column | 32MPa | Concrete Rectangular | 675 | 675 | 4556.3 | 2900 | 1.32 | 3232.57 | G300E | 76946666.67 | 603.75 | G300E | 0 | 0
249 | Story14 | C4 | 32 MPa RC Column (67.5 cm x 67.5 cm) | Column | 32MPa | Concrete Rectangular | 675 | 675 | 4556.3 | 2900 | 1.32 | 3232.57 | G300E | 23161333.33 | 181.73 | G300E | 0 | 0
250 | Story14 | C40 | 32 MPa RC Column (67.5 cm x 67.5 cm) | Column | 32MPa | Concrete Rectangular | 675 | 675 | 4556.3 | 2900 | 1.32 | 3232.57 | G300E | 18576433.33 | 145.76 | G300E | 0 | 0
251 | Story14 | C41 | 32 MPa RC Column (67.5 cm x 67.5 cm) | Column | 32MPa | Concrete Rectangular | 675 | 675 | 4556.3 | 2900 | 1.32 | 3232.57 | G300E | 13212400 | 103.67 | G300E | 0 | 0
252 | Story14 | C42 | 32 MPa RC Column (67.5 cm x 67.5 cm) | Column | 32MPa | Concrete Rectangular | 675 | 675 | 4556.3 | 2900 | 1.32 | 3232.57 | G300E | 18492333.33 | 145.1 | G300E | 0 | 0
253 | Story14 | C43 | 32 MPa RC Column (67.5 cm x 67.5 cm) | Column | 32MPa | Concrete Rectangular | 675 | 675 | 4556.3 | 2900 | 1.32 | 3232.57 | G300E | 26336833.33 | 206.65 | G300E | 0 | 0
254 | Story14 | C44 | 32 MPa RC Column (67.5 cm x 67.5 cm) | Column | 32MPa | Concrete Rectangular | 675 | 675 | 4556.3 | 2900 | 1.32 | 3232.57 | G300E | 23215466.67 | 182.16 | G300E | 0 | 0
255 | Story14 | C45 | 32 MPa RC Column (67.5 cm x 67.5 cm) | Column | 32MPa | Concrete Rectangular | 675 | 675 | 4556.3 | 2900 | 1.32 | 3232.57 | G300E | 23214500 | 182.15 | G300E | 0 | 0
256 | Story14 | C46 | 32 MPa RC Column (67.5 cm x 67.5 cm) | Column | 32MPa | Concrete Rectangular | 675 | 675 | 4556.3 | 2900 | 1.32 | 3232.57 | G300E | 26335866.67 | 206.64 | G300E | 0 | 0
257 | Story14 | C47 | 32 MPa RC Column (67.5 cm x 67.5 cm) | Column | 32MPa | Concrete Rectangular | 675 | 675 | 4556.3 | 2900 | 1.32 | 3232.57 | G300E | 18490400 | 145.08 | G300E | 0 | 0
258 | Story14 | C48 | 32 MPa RC Column (67.5 cm x 67.5 cm) | Column | 32MPa | Concrete Rectangular | 675 | 675 | 4556.3 | 2900 | 1.32 | 3232.57 | G300E | 13212400 | 103.67 | G300E | 0 | 0
259 | Story14 | C5 | 32 MPa RC Column (67.5 cm x 67.5 cm) | Column | 32MPa | Concrete Rectangular | 675 | 675 | 4556.3 | 2900 | 1.32 | 3232.57 | G300E | 23203866.67 | 182.07 | G300E | 0 | 0
260 | Story14 | C6 | 32 MPa RC Column (67.5 cm x 67.5 cm) | Column | 32MPa | Concrete Rectangular | 675 | 675 | 4556.3 | 2900 | 1.32 | 3232.57 | G300E | 26339733.33 | 206.67 | G300E | 0 | 0
261 | Story14 | C7 | 32 MPa RC Column (67.5 cm x 67.5 cm) | Column | 32MPa | Concrete Rectangular | 675 | 675 | 4556.3 | 2900 | 1.32 | 3232.57 | G300E | 18496200 | 145.13 | G300E | 0 | 0
262 | Story14 | C8 | 32 MPa RC Column (67.5 cm x 67.5 cm) | Column | 32MPa | Concrete Rectangular | 675 | 675 | 4556.3 | 2900 | 1.32 | 3232.57 | G300E | 13212400 | 103.67 | G300E | 0 | 0
263 | Story14 | C9 | 32 MPa RC Column (67.5 cm x 67.5 cm) | Column | 32MPa | Concrete Rectangular | 675 | 675 | 4556.3 | 2900 | 1.32 | 3232.57 | G300E | 18554200 | 145.58 | G300E | 0 | 0
264 | Story15 | C1 | 32 MPa RC Column (65 cm x 65 cm) | Column | 32MPa | Concrete Rectangular | 650 | 650 | 4225 | 2900 | 1.23 | 2997.55 | G300E | 12252500 | 96.14 | G300E | 0 | 0
265 | Story15 | C10 | 32 MPa RC Column (65 cm x 65 cm) | Column | 32MPa | Concrete Rectangular | 650 | 650 | 4225 | 2900 | 1.23 | 2997.55 | G300E | 74734933.33 | 586.4 | G300E | 0 | 0
266 | Story15 | C11 | 32 MPa RC Column (65 cm x 65 cm) | Column | 32MPa | Concrete Rectangular | 650 | 650 | 4225 | 2900 | 1.23 | 2997.55 | G300E | 72289266.67 | 567.21 | G300E | 0 | 0
267 | Story15 | C12 | 32 MPa RC Column (65 cm x 65 cm) | Column | 32MPa | Concrete Rectangular | 650 | 650 | 4225 | 2900 | 1.23 | 2997.55 | G300E | 38055733.33 | 298.6 | G300E | 0 | 0
268 | Story15 | C13 | 32 MPa RC Column (65 cm x 65 cm) | Column | 32MPa | Concrete Rectangular | 650 | 650 | 4225 | 2900 | 1.23 | 2997.55 | G300E | 38107933.33 | 299.01 | G300E | 0 | 0
269 | Story15 | C14 | 32 MPa RC Column (65 cm x 65 cm) | Column | 32MPa | Concrete Rectangular | 650 | 650 | 4225 | 2900 | 1.23 | 2997.55 | G300E | 72165533.33 | 566.24 | G300E | 0 | 0
270 | Story15 | C15 | 32 MPa RC Column (65 cm x 65 cm) | Column | 32MPa | Concrete Rectangular | 650 | 650 | 4225 | 2900 | 1.23 | 2997.55 | G300E | 74728166.67 | 586.34 | G300E | 0 | 0
271 | Story15 | C16 | 32 MPa RC Column (65 cm x 65 cm) | Column | 32MPa | Concrete Rectangular | 650 | 650 | 4225 | 2900 | 1.23 | 2997.55 | G300E | 20212033.33 | 158.59 | G300E | 0 | 0
272 | Story15 | C17 | 32 MPa RC Column (65 cm x 65 cm) | Column | 32MPa | Concrete Rectangular | 650 | 650 | 4225 | 2900 | 1.23 | 2997.55 | G300E | 29907700 | 234.67 | G300E | 0 | 0
273 | Story15 | C18 | 32 MPa RC Column (65 cm x 65 cm) | Column | 32MPa | Concrete Rectangular | 650 | 650 | 4225 | 2900 | 1.23 | 2997.55 | G300E | 85783933.33 | 673.09 | G300E | 0 | 0
274 | Story15 | C19 | 32 MPa RC Column (65 cm x 65 cm) | Column | 32MPa | Concrete Rectangular | 650 | 650 | 4225 | 2900 | 1.23 | 2997.55 | G300E | 53015866.67 | 415.98 | G300E | 0 | 0
275 | Story15 | C2 | 32 MPa RC Column (65 cm x 65 cm) | Column | 32MPa | Concrete Rectangular | 650 | 650 | 4225 | 2900 | 1.23 | 2997.55 | G300E | 20239100 | 158.8 | G300E | 0 | 0
276 | Story15 | C22 | 32 MPa RC Column (65 cm x 65 cm) | Column | 32MPa | Concrete Rectangular | 650 | 650 | 4225 | 2900 | 1.23 | 2997.55 | G300E | 53103833.33 | 416.67 | G300E | 0 | 0
277 | Story15 | C23 | 32 MPa RC Column (65 cm x 65 cm) | Column | 32MPa | Concrete Rectangular | 650 | 650 | 4225 | 2900 | 1.23 | 2997.55 | G300E | 85837100 | 673.51 | G300E | 0 | 0
278 | Story15 | C24 | 32 MPa RC Column (65 cm x 65 cm) | Column | 32MPa | Concrete Rectangular | 650 | 650 | 4225 | 2900 | 1.23 | 2997.55 | G300E | 29919300 | 234.76 | G300E | 0 | 0
279 | Story15 | C25 | 32 MPa RC Column (65 cm x 65 cm) | Column | 32MPa | Concrete Rectangular | 650 | 650 | 4225 | 2900 | 1.23 | 2997.55 | G300E | 29922200 | 234.78 | G300E | 0 | 0
280 | Story15 | C26 | 32 MPa RC Column (65 cm x 65 cm) | Column | 32MPa | Concrete Rectangular | 650 | 650 | 4225 | 2900 | 1.23 | 2997.55 | G300E | 85822600 | 673.4 | G300E | 0 | 0
281 | Story15 | C27 | 32 MPa RC Column (65 cm x 65 cm) | Column | 32MPa | Concrete Rectangular | 650 | 650 | 4225 | 2900 | 1.23 | 2997.55 | G300E | 53076766.67 | 416.46 | G300E | 0 | 0
282 | Story15 | C3 | 32 MPa RC Column (65 cm x 65 cm) | Column | 32MPa | Concrete Rectangular | 650 | 650 | 4225 | 2900 | 1.23 | 2997.55 | G300E | 27973400 | 219.49 | G300E | 0 | 0
283 | Story15 | C30 | 32 MPa RC Column (65 cm x 65 cm) | Column | 32MPa | Concrete Rectangular | 650 | 650 | 4225 | 2900 | 1.23 | 2997.55 | G300E | 53101900 | 416.66 | G300E | 0 | 0
284 | Story15 | C31 | 32 MPa RC Column (65 cm x 65 cm) | Column | 32MPa | Concrete Rectangular | 650 | 650 | 4225 | 2900 | 1.23 | 2997.55 | G300E | 85837100 | 673.51 | G300E | 0 | 0
285 | Story15 | C32 | 32 MPa RC Column (65 cm x 65 cm) | Column | 32MPa | Concrete Rectangular | 650 | 650 | 4225 | 2900 | 1.23 | 2997.55 | G300E | 29919300 | 234.76 | G300E | 0 | 0
286 | Story15 | C33 | 32 MPa RC Column (65 cm x 65 cm) | Column | 32MPa | Concrete Rectangular | 650 | 650 | 4225 | 2900 | 1.23 | 2997.55 | G300E | 20218800 | 158.64 | G300E | 0 | 0
287 | Story15 | C34 | 32 MPa RC Column (65 cm x 65 cm) | Column | 32MPa | Concrete Rectangular | 650 | 650 | 4225 | 2900 | 1.23 | 2997.55 | G300E | 74728166.67 | 586.34 | G300E | 0 | 0
288 | Story15 | C35 | 32 MPa RC Column (65 cm x 65 cm) | Column | 32MPa | Concrete Rectangular | 650 | 650 | 4225 | 2900 | 1.23 | 2997.55 | G300E | 72168433.33 | 566.26 | G300E | 0 | 0
289 | Story15 | C36 | 32 MPa RC Column (65 cm x 65 cm) | Column | 32MPa | Concrete Rectangular | 650 | 650 | 4225 | 2900 | 1.23 | 2997.55 | G300E | 38143700 | 299.29 | G300E | 0 | 0
290 | Story15 | C37 | 32 MPa RC Column (65 cm x 65 cm) | Column | 32MPa | Concrete Rectangular | 650 | 650 | 4225 | 2900 | 1.23 | 2997.55 | G300E | 38133066.67 | 299.21 | G300E | 0 | 0
291 | Story15 | C38 | 32 MPa RC Column (65 cm x 65 cm) | Column | 32MPa | Concrete Rectangular | 650 | 650 | 4225 | 2900 | 1.23 | 2997.55 | G300E | 72165533.33 | 566.24 | G300E | 0 | 0
292 | Story15 | C39 | 32 MPa RC Column (65 cm x 65 cm) | Column | 32MPa | Concrete Rectangular | 650 | 650 | 4225 | 2900 | 1.23 | 2997.55 | G300E | 74728166.67 | 586.34 | G300E | 0 | 0
293 | Story15 | C4 | 32 MPa RC Column (65 cm x 65 cm) | Column | 32MPa | Concrete Rectangular | 650 | 650 | 4225 | 2900 | 1.23 | 2997.55 | G300E | 24907133.33 | 195.43 | G300E | 0 | 0
294 | Story15 | C40 | 32 MPa RC Column (65 cm x 65 cm) | Column | 32MPa | Concrete Rectangular | 650 | 650 | 4225 | 2900 | 1.23 | 2997.55 | G300E | 20210100 | 158.58 | G300E | 0 | 0
295 | Story15 | C41 | 32 MPa RC Column (65 cm x 65 cm) | Column | 32MPa | Concrete Rectangular | 650 | 650 | 4225 | 2900 | 1.23 | 2997.55 | G300E | 12252500 | 96.14 | G300E | 0 | 0
296 | Story15 | C42 | 32 MPa RC Column (65 cm x 65 cm) | Column | 32MPa | Concrete Rectangular | 650 | 650 | 4225 | 2900 | 1.23 | 2997.55 | G300E | 20138566.67 | 158.01 | G300E | 0 | 0
297 | Story15 | C43 | 32 MPa RC Column (65 cm x 65 cm) | Column | 32MPa | Concrete Rectangular | 650 | 650 | 4225 | 2900 | 1.23 | 2997.55 | G300E | 28015933.33 | 219.82 | G300E | 0 | 0
298 | Story15 | C44 | 32 MPa RC Column (65 cm x 65 cm) | Column | 32MPa | Concrete Rectangular | 650 | 650 | 4225 | 2900 | 1.23 | 2997.55 | G300E | 24966100 | 195.89 | G300E | 0 | 0
299 | Story15 | C45 | 32 MPa RC Column (65 cm x 65 cm) | Column | 32MPa | Concrete Rectangular | 650 | 650 | 4225 | 2900 | 1.23 | 2997.55 | G300E | 24965133.33 | 195.89 | G300E | 0 | 0
300 | Story15 | C46 | 32 MPa RC Column (65 cm x 65 cm) | Column | 32MPa | Concrete Rectangular | 650 | 650 | 4225 | 2900 | 1.23 | 2997.55 | G300E | 28014000 | 219.81 | G300E | 0 | 0
301 | Story15 | C47 | 32 MPa RC Column (65 cm x 65 cm) | Column | 32MPa | Concrete Rectangular | 650 | 650 | 4225 | 2900 | 1.23 | 2997.55 | G300E | 20138566.67 | 158.01 | G300E | 0 | 0
302 | Story15 | C48 | 32 MPa RC Column (65 cm x 65 cm) | Column | 32MPa | Concrete Rectangular | 650 | 650 | 4225 | 2900 | 1.23 | 2997.55 | G300E | 12252500 | 96.14 | G300E | 0 | 0
303 | Story15 | C5 | 32 MPa RC Column (65 cm x 65 cm) | Column | 32MPa | Concrete Rectangular | 650 | 650 | 4225 | 2900 | 1.23 | 2997.55 | G300E | 24953533.33 | 195.79 | G300E | 0 | 0
304 | Story15 | C6 | 32 MPa RC Column (65 cm x 65 cm) | Column | 32MPa | Concrete Rectangular | 650 | 650 | 4225 | 2900 | 1.23 | 2997.55 | G300E | 28017866.67 | 219.84 | G300E | 0 | 0
305 | Story15 | C7 | 32 MPa RC Column (65 cm x 65 cm) | Column | 32MPa | Concrete Rectangular | 650 | 650 | 4225 | 2900 | 1.23 | 2997.55 | G300E | 20142433.33 | 158.05 | G300E | 0 | 0
306 | Story15 | C8 | 32 MPa RC Column (65 cm x 65 cm) | Column | 32MPa | Concrete Rectangular | 650 | 650 | 4225 | 2900 | 1.23 | 2997.55 | G300E | 12252500 | 96.14 | G300E | 0 | 0
307 | Story15 | C9 | 32 MPa RC Column (65 cm x 65 cm) | Column | 32MPa | Concrete Rectangular | 650 | 650 | 4225 | 2900 | 1.23 | 2997.55 | G300E | 20191733.33 | 158.43 | G300E | 0 | 0
308 | Story16 | C1 | 32 MPa RC Column (65 cm x 65 cm) | Column | 32MPa | Concrete Rectangular | 650 | 650 | 4225 | 2900 | 1.23 | 2997.55 | G300E | 12252500 | 96.14 | G300E | 0 | 0
309 | Story16 | C10 | 32 MPa RC Column (65 cm x 65 cm) | Column | 32MPa | Concrete Rectangular | 650 | 650 | 4225 | 2900 | 1.23 | 2997.55 | G300E | 63552533.33 | 498.66 | G300E | 0 | 0
310 | Story16 | C11 | 32 MPa RC Column (65 cm x 65 cm) | Column | 32MPa | Concrete Rectangular | 650 | 650 | 4225 | 2900 | 1.23 | 2997.55 | G300E | 60713433.33 | 476.38 | G300E | 0 | 0
311 | Story16 | C12 | 32 MPa RC Column (65 cm x 65 cm) | Column | 32MPa | Concrete Rectangular | 650 | 650 | 4225 | 2900 | 1.23 | 2997.55 | G300E | 27747200 | 217.71 | G300E | 0 | 0
312 | Story16 | C13 | 32 MPa RC Column (65 cm x 65 cm) | Column | 32MPa | Concrete Rectangular | 650 | 650 | 4225 | 2900 | 1.23 | 2997.55 | G300E | 27793600 | 218.08 | G300E | 0 | 0
313 | Story16 | C14 | 32 MPa RC Column (65 cm x 65 cm) | Column | 32MPa | Concrete Rectangular | 650 | 650 | 4225 | 2900 | 1.23 | 2997.55 | G300E | 60586800 | 475.39 | G300E | 0 | 0
314 | Story16 | C15 | 32 MPa RC Column (65 cm x 65 cm) | Column | 32MPa | Concrete Rectangular | 650 | 650 | 4225 | 2900 | 1.23 | 2997.55 | G300E | 63543833.33 | 498.59 | G300E | 0 | 0
315 | Story16 | C16 | 32 MPa RC Column (65 cm x 65 cm) | Column | 32MPa | Concrete Rectangular | 650 | 650 | 4225 | 2900 | 1.23 | 2997.55 | G300E | 13960600 | 109.54 | G300E | 0 | 0
316 | Story16 | C17 | 32 MPa RC Column (65 cm x 65 cm) | Column | 32MPa | Concrete Rectangular | 650 | 650 | 4225 | 2900 | 1.23 | 2997.55 | G300E | 22220766.67 | 174.35 | G300E | 0 | 0
317 | Story16 | C18 | 32 MPa RC Column (65 cm x 65 cm) | Column | 32MPa | Concrete Rectangular | 650 | 650 | 4225 | 2900 | 1.23 | 2997.55 | G300E | 73090633.33 | 573.5 | G300E | 0 | 0
318 | Story16 | C19 | 32 MPa RC Column (65 cm x 65 cm) | Column | 32MPa | Concrete Rectangular | 650 | 650 | 4225 | 2900 | 1.23 | 2997.55 | G300E | 43004100 | 337.43 | G300E | 0 | 0
319 | Story16 | C2 | 32 MPa RC Column (65 cm x 65 cm) | Column | 32MPa | Concrete Rectangular | 650 | 650 | 4225 | 2900 | 1.23 | 2997.55 | G300E | 13953833.33 | 109.49 | G300E | 0 | 0
320 | Story16 | C22 | 32 MPa RC Column (65 cm x 65 cm) | Column | 32MPa | Concrete Rectangular | 650 | 650 | 4225 | 2900 | 1.23 | 2997.55 | G300E | 43089166.67 | 338.09 | G300E | 0 | 0
321 | Story16 | C23 | 32 MPa RC Column (65 cm x 65 cm) | Column | 32MPa | Concrete Rectangular | 650 | 650 | 4225 | 2900 | 1.23 | 2997.55 | G300E | 73137033.33 | 573.86 | G300E | 0 | 0
322 | Story16 | C24 | 32 MPa RC Column (65 cm x 65 cm) | Column | 32MPa | Concrete Rectangular | 650 | 650 | 4225 | 2900 | 1.23 | 2997.55 | G300E | 22231400 | 174.44 | G300E | 0 | 0
323 | Story16 | C25 | 32 MPa RC Column (65 cm x 65 cm) | Column | 32MPa | Concrete Rectangular | 650 | 650 | 4225 | 2900 | 1.23 | 2997.55 | G300E | 22235266.67 | 174.47 | G300E | 0 | 0
324 | Story16 | C26 | 32 MPa RC Column (65 cm x 65 cm) | Column | 32MPa | Concrete Rectangular | 650 | 650 | 4225 | 2900 | 1.23 | 2997.55 | G300E | 73123500 | 573.75 | G300E | 0 | 0
325 | Story16 | C27 | 32 MPa RC Column (65 cm x 65 cm) | Column | 32MPa | Concrete Rectangular | 650 | 650 | 4225 | 2900 | 1.23 | 2997.55 | G300E | 43063066.67 | 337.89 | G300E | 0 | 0
326 | Story16 | C3 | 32 MPa RC Column (65 cm x 65 cm) | Column | 32MPa | Concrete Rectangular | 650 | 650 | 4225 | 2900 | 1.23 | 2997.55 | G300E | 20167566.67 | 158.24 | G300E | 0 | 0
327 | Story16 | C30 | 32 MPa RC Column (65 cm x 65 cm) | Column | 32MPa | Concrete Rectangular | 650 | 650 | 4225 | 2900 | 1.23 | 2997.55 | G300E | 43088200 | 338.09 | G300E | 0 | 0
328 | Story16 | C31 | 32 MPa RC Column (65 cm x 65 cm) | Column | 32MPa | Concrete Rectangular | 650 | 650 | 4225 | 2900 | 1.23 | 2997.55 | G300E | 73137033.33 | 573.86 | G300E | 0 | 0
329 | Story16 | C32 | 32 MPa RC Column (65 cm x 65 cm) | Column | 32MPa | Concrete Rectangular | 650 | 650 | 4225 | 2900 | 1.23 | 2997.55 | G300E | 22231400 | 174.44 | G300E | 0 | 0
330 | Story16 | C33 | 32 MPa RC Column (65 cm x 65 cm) | Column | 32MPa | Concrete Rectangular | 650 | 650 | 4225 | 2900 | 1.23 | 2997.55 | G300E | 13963500 | 109.56 | G300E | 0 | 0
331 | Story16 | C34 | 32 MPa RC Column (65 cm x 65 cm) | Column | 32MPa | Concrete Rectangular | 650 | 650 | 4225 | 2900 | 1.23 | 2997.55 | G300E | 63543833.33 | 498.59 | G300E | 0 | 0
332 | Story16 | C35 | 32 MPa RC Column (65 cm x 65 cm) | Column | 32MPa | Concrete Rectangular | 650 | 650 | 4225 | 2900 | 1.23 | 2997.55 | G300E | 60589700 | 475.41 | G300E | 0 | 0
333 | Story16 | C36 | 32 MPa RC Column (65 cm x 65 cm) | Column | 32MPa | Concrete Rectangular | 650 | 650 | 4225 | 2900 | 1.23 | 2997.55 | G300E | 27825500 | 218.33 | G300E | 0 | 0
334 | Story16 | C37 | 32 MPa RC Column (65 cm x 65 cm) | Column | 32MPa | Concrete Rectangular | 650 | 650 | 4225 | 2900 | 1.23 | 2997.55 | G300E | 27815833.33 | 218.25 | G300E | 0 | 0
335 | Story16 | C38 | 32 MPa RC Column (65 cm x 65 cm) | Column | 32MPa | Concrete Rectangular | 650 | 650 | 4225 | 2900 | 1.23 | 2997.55 | G300E | 60586800 | 475.39 | G300E | 0 | 0
336 | Story16 | C39 | 32 MPa RC Column (65 cm x 65 cm) | Column | 32MPa | Concrete Rectangular | 650 | 650 | 4225 | 2900 | 1.23 | 2997.55 | G300E | 63543833.33 | 498.59 | G300E | 0 | 0
337 | Story16 | C4 | 32 MPa RC Column (65 cm x 65 cm) | Column | 32MPa | Concrete Rectangular | 650 | 650 | 4225 | 2900 | 1.23 | 2997.55 | G300E | 16971766.67 | 133.17 | G300E | 0 | 0
338 | Story16 | C40 | 32 MPa RC Column (65 cm x 65 cm) | Column | 32MPa | Concrete Rectangular | 650 | 650 | 4225 | 2900 | 1.23 | 2997.55 | G300E | 13960600 | 109.54 | G300E | 0 | 0
339 | Story16 | C41 | 32 MPa RC Column (65 cm x 65 cm) | Column | 32MPa | Concrete Rectangular | 650 | 650 | 4225 | 2900 | 1.23 | 2997.55 | G300E | 12252500 | 96.14 | G300E | 0 | 0
340 | Story16 | C42 | 32 MPa RC Column (65 cm x 65 cm) | Column | 32MPa | Concrete Rectangular | 650 | 650 | 4225 | 2900 | 1.23 | 2997.55 | G300E | 13914200 | 109.18 | G300E | 0 | 0
341 | Story16 | C43 | 32 MPa RC Column (65 cm x 65 cm) | Column | 32MPa | Concrete Rectangular | 650 | 650 | 4225 | 2900 | 1.23 | 2997.55 | G300E | 20190766.67 | 158.42 | G300E | 0 | 0
342 | Story16 | C44 | 32 MPa RC Column (65 cm x 65 cm) | Column | 32MPa | Concrete Rectangular | 650 | 650 | 4225 | 2900 | 1.23 | 2997.55 | G300E | 17024933.33 | 133.58 | G300E | 0 | 0
343 | Story16 | C45 | 32 MPa RC Column (65 cm x 65 cm) | Column | 32MPa | Concrete Rectangular | 650 | 650 | 4225 | 2900 | 1.23 | 2997.55 | G300E | 17023966.67 | 133.58 | G300E | 0 | 0
344 | Story16 | C46 | 32 MPa RC Column (65 cm x 65 cm) | Column | 32MPa | Concrete Rectangular | 650 | 650 | 4225 | 2900 | 1.23 | 2997.55 | G300E | 20189800 | 158.42 | G300E | 0 | 0
345 | Story16 | C47 | 32 MPa RC Column (65 cm x 65 cm) | Column | 32MPa | Concrete Rectangular | 650 | 650 | 4225 | 2900 | 1.23 | 2997.55 | G300E | 13914200 | 109.18 | G300E | 0 | 0
346 | Story16 | C48 | 32 MPa RC Column (65 cm x 65 cm) | Column | 32MPa | Concrete Rectangular | 650 | 650 | 4225 | 2900 | 1.23 | 2997.55 | G300E | 12252500 | 96.14 | G300E | 0 | 0
347 | Story16 | C5 | 32 MPa RC Column (65 cm x 65 cm) | Column | 32MPa | Concrete Rectangular | 650 | 650 | 4225 | 2900 | 1.23 | 2997.55 | G300E | 17012366.67 | 133.49 | G300E | 0 | 0
348 | Story16 | C6 | 32 MPa RC Column (65 cm x 65 cm) | Column | 32MPa | Concrete Rectangular | 650 | 650 | 4225 | 2900 | 1.23 | 2997.55 | G300E | 20193666.67 | 158.45 | G300E | 0 | 0
349 | Story16 | C7 | 32 MPa RC Column (65 cm x 65 cm) | Column | 32MPa | Concrete Rectangular | 650 | 650 | 4225 | 2900 | 1.23 | 2997.55 | G300E | 13916133.33 | 109.19 | G300E | 0 | 0
350 | Story16 | C8 | 32 MPa RC Column (65 cm x 65 cm) | Column | 32MPa | Concrete Rectangular | 650 | 650 | 4225 | 2900 | 1.23 | 2997.55 | G300E | 12252500 | 96.14 | G300E | 0 | 0
351 | Story16 | C9 | 32 MPa RC Column (65 cm x 65 cm) | Column | 32MPa | Concrete Rectangular | 650 | 650 | 4225 | 2900 | 1.23 | 2997.55 | G300E | 13952866.67 | 109.48 | G300E | 0 | 0
352 | Story17 | C1 | 32 MPa RC Column (60 cm x 60 cm) | Column | 32MPa | Concrete Rectangular | 600 | 600 | 3600 | 2900 | 1.04 | 2554.13 | G300E | 10440000 | 81.92 | G300E | 0 | 0
353 | Story17 | C10 | 32 MPa RC Column (60 cm x 60 cm) | Column | 32MPa | Concrete Rectangular | 600 | 600 | 3600 | 2900 | 1.04 | 2554.13 | G300E | 70398466.67 | 552.37 | G300E | 0 | 0
354 | Story17 | C11 | 32 MPa RC Column (60 cm x 60 cm) | Column | 32MPa | Concrete Rectangular | 600 | 600 | 3600 | 2900 | 1.04 | 2554.13 | G300E | 67205566.67 | 527.32 | G300E | 0 | 0
355 | Story17 | C12 | 32 MPa RC Column (60 cm x 60 cm) | Column | 32MPa | Concrete Rectangular | 600 | 600 | 3600 | 2900 | 1.04 | 2554.13 | G300E | 35866233.33 | 281.42 | G300E | 0 | 0
356 | Story17 | C13 | 32 MPa RC Column (60 cm x 60 cm) | Column | 32MPa | Concrete Rectangular | 600 | 600 | 3600 | 2900 | 1.04 | 2554.13 | G300E | 35908766.67 | 281.75 | G300E | 0 | 0
357 | Story17 | C14 | 32 MPa RC Column (60 cm x 60 cm) | Column | 32MPa | Concrete Rectangular | 600 | 600 | 3600 | 2900 | 1.04 | 2554.13 | G300E | 67089566.67 | 526.41 | G300E | 0 | 0
358 | Story17 | C15 | 32 MPa RC Column (60 cm x 60 cm) | Column | 32MPa | Concrete Rectangular | 600 | 600 | 3600 | 2900 | 1.04 | 2554.13 | G300E | 70390733.33 | 552.31 | G300E | 0 | 0
359 | Story17 | C16 | 32 MPa RC Column (60 cm x 60 cm) | Column | 32MPa | Concrete Rectangular | 600 | 600 | 3600 | 2900 | 1.04 | 2554.13 | G300E | 23103333.33 | 181.28 | G300E | 0 | 0
360 | Story17 | C17 | 32 MPa RC Column (60 cm x 60 cm) | Column | 32MPa | Concrete Rectangular | 600 | 600 | 3600 | 2900 | 1.04 | 2554.13 | G300E | 31610000 | 248.02 | G300E | 0 | 0
361 | Story17 | C18 | 32 MPa RC Column (60 cm x 60 cm) | Column | 32MPa | Concrete Rectangular | 600 | 600 | 3600 | 2900 | 1.04 | 2554.13 | G300E | 79600166.67 | 624.57 | G300E | 0 | 0
362 | Story17 | C19 | 32 MPa RC Column (60 cm x 60 cm) | Column | 32MPa | Concrete Rectangular | 600 | 600 | 3600 | 2900 | 1.04 | 2554.13 | G300E | 50614666.67 | 397.14 | G300E | 0 | 0
363 | Story17 | C2 | 32 MPa RC Column (60 cm x 60 cm) | Column | 32MPa | Concrete Rectangular | 600 | 600 | 3600 | 2900 | 1.04 | 2554.13 | G300E | 23129433.33 | 181.48 | G300E | 0 | 0
364 | Story17 | C22 | 32 MPa RC Column (60 cm x 60 cm) | Column | 32MPa | Concrete Rectangular | 600 | 600 | 3600 | 2900 | 1.04 | 2554.13 | G300E | 50692966.67 | 397.76 | G300E | 0 | 0
365 | Story17 | C23 | 32 MPa RC Column (60 cm x 60 cm) | Column | 32MPa | Concrete Rectangular | 600 | 600 | 3600 | 2900 | 1.04 | 2554.13 | G300E | 79642700 | 624.91 | G300E | 0 | 0
366 | Story17 | C24 | 32 MPa RC Column (60 cm x 60 cm) | Column | 32MPa | Concrete Rectangular | 600 | 600 | 3600 | 2900 | 1.04 | 2554.13 | G300E | 31619666.67 | 248.1 | G300E | 0 | 0
367 | Story17 | C25 | 32 MPa RC Column (60 cm x 60 cm) | Column | 32MPa | Concrete Rectangular | 600 | 600 | 3600 | 2900 | 1.04 | 2554.13 | G300E | 31623533.33 | 248.13 | G300E | 0 | 0
368 | Story17 | C26 | 32 MPa RC Column (60 cm x 60 cm) | Column | 32MPa | Concrete Rectangular | 600 | 600 | 3600 | 2900 | 1.04 | 2554.13 | G300E | 79631100 | 624.82 | G300E | 0 | 0
369 | Story17 | C27 | 32 MPa RC Column (60 cm x 60 cm) | Column | 32MPa | Concrete Rectangular | 600 | 600 | 3600 | 2900 | 1.04 | 2554.13 | G300E | 50665900 | 397.54 | G300E | 0 | 0
370 | Story17 | C3 | 32 MPa RC Column (60 cm x 60 cm) | Column | 32MPa | Concrete Rectangular | 600 | 600 | 3600 | 2900 | 1.04 | 2554.13 | G300E | 29701800 | 233.05 | G300E | 0 | 0
371 | Story17 | C30 | 32 MPa RC Column (60 cm x 60 cm) | Column | 32MPa | Concrete Rectangular | 600 | 600 | 3600 | 2900 | 1.04 | 2554.13 | G300E | 50691033.33 | 397.74 | G300E | 0 | 0
372 | Story17 | C31 | 32 MPa RC Column (60 cm x 60 cm) | Column | 32MPa | Concrete Rectangular | 600 | 600 | 3600 | 2900 | 1.04 | 2554.13 | G300E | 79642700 | 624.91 | G300E | 0 | 0
373 | Story17 | C32 | 32 MPa RC Column (60 cm x 60 cm) | Column | 32MPa | Concrete Rectangular | 600 | 600 | 3600 | 2900 | 1.04 | 2554.13 | G300E | 31619666.67 | 248.1 | G300E | 0 | 0
374 | Story17 | C33 | 32 MPa RC Column (60 cm x 60 cm) | Column | 32MPa | Concrete Rectangular | 600 | 600 | 3600 | 2900 | 1.04 | 2554.13 | G300E | 23111066.67 | 181.34 | G300E | 0 | 0
375 | Story17 | C34 | 32 MPa RC Column (60 cm x 60 cm) | Column | 32MPa | Concrete Rectangular | 600 | 600 | 3600 | 2900 | 1.04 | 2554.13 | G300E | 70388800 | 552.3 | G300E | 0 | 0
376 | Story17 | C35 | 32 MPa RC Column (60 cm x 60 cm) | Column | 32MPa | Concrete Rectangular | 600 | 600 | 3600 | 2900 | 1.04 | 2554.13 | G300E | 67091500 | 526.42 | G300E | 0 | 0
377 | Story17 | C36 | 32 MPa RC Column (60 cm x 60 cm) | Column | 32MPa | Concrete Rectangular | 600 | 600 | 3600 | 2900 | 1.04 | 2554.13 | G300E | 35938733.33 | 281.99 | G300E | 0 | 0
378 | Story17 | C37 | 32 MPa RC Column (60 cm x 60 cm) | Column | 32MPa | Concrete Rectangular | 600 | 600 | 3600 | 2900 | 1.04 | 2554.13 | G300E | 35931000 | 281.93 | G300E | 0 | 0
379 | Story17 | C38 | 32 MPa RC Column (60 cm x 60 cm) | Column | 32MPa | Concrete Rectangular | 600 | 600 | 3600 | 2900 | 1.04 | 2554.13 | G300E | 67088600 | 526.4 | G300E | 0 | 0
380 | Story17 | C39 | 32 MPa RC Column (60 cm x 60 cm) | Column | 32MPa | Concrete Rectangular | 600 | 600 | 3600 | 2900 | 1.04 | 2554.13 | G300E | 70388800 | 552.3 | G300E | 0 | 0
381 | Story17 | C4 | 32 MPa RC Column (60 cm x 60 cm) | Column | 32MPa | Concrete Rectangular | 600 | 600 | 3600 | 2900 | 1.04 | 2554.13 | G300E | 26630700 | 208.95 | G300E | 0 | 0
382 | Story17 | C40 | 32 MPa RC Column (60 cm x 60 cm) | Column | 32MPa | Concrete Rectangular | 600 | 600 | 3600 | 2900 | 1.04 | 2554.13 | G300E | 23103333.33 | 181.28 | G300E | 0 | 0
383 | Story17 | C41 | 32 MPa RC Column (60 cm x 60 cm) | Column | 32MPa | Concrete Rectangular | 600 | 600 | 3600 | 2900 | 1.04 | 2554.13 | G300E | 10440000 | 81.92 | G300E | 0 | 0
384 | Story17 | C42 | 32 MPa RC Column (60 cm x 60 cm) | Column | 32MPa | Concrete Rectangular | 600 | 600 | 3600 | 2900 | 1.04 | 2554.13 | G300E | 23034700 | 180.74 | G300E | 0 | 0
385 | Story17 | C43 | 32 MPa RC Column (60 cm x 60 cm) | Column | 32MPa | Concrete Rectangular | 600 | 600 | 3600 | 2900 | 1.04 | 2554.13 | G300E | 29721133.33 | 233.2 | G300E | 0 | 0
386 | Story17 | C44 | 32 MPa RC Column (60 cm x 60 cm) | Column | 32MPa | Concrete Rectangular | 600 | 600 | 3600 | 2900 | 1.04 | 2554.13 | G300E | 26680000 | 209.34 | G300E | 0 | 0
387 | Story17 | C45 | 32 MPa RC Column (60 cm x 60 cm) | Column | 32MPa | Concrete Rectangular | 600 | 600 | 3600 | 2900 | 1.04 | 2554.13 | G300E | 26678066.67 | 209.33 | G300E | 0 | 0
388 | Story17 | C46 | 32 MPa RC Column (60 cm x 60 cm) | Column | 32MPa | Concrete Rectangular | 600 | 600 | 3600 | 2900 | 1.04 | 2554.13 | G300E | 29719200 | 233.19 | G300E | 0 | 0
389 | Story17 | C47 | 32 MPa RC Column (60 cm x 60 cm) | Column | 32MPa | Concrete Rectangular | 600 | 600 | 3600 | 2900 | 1.04 | 2554.13 | G300E | 23033733.33 | 180.73 | G300E | 0 | 0
390 | Story17 | C48 | 32 MPa RC Column (60 cm x 60 cm) | Column | 32MPa | Concrete Rectangular | 600 | 600 | 3600 | 2900 | 1.04 | 2554.13 | G300E | 10440000 | 81.92 | G300E | 0 | 0
391 | Story17 | C5 | 32 MPa RC Column (60 cm x 60 cm) | Column | 32MPa | Concrete Rectangular | 600 | 600 | 3600 | 2900 | 1.04 | 2554.13 | G300E | 26668400 | 209.25 | G300E | 0 | 0
392 | Story17 | C6 | 32 MPa RC Column (60 cm x 60 cm) | Column | 32MPa | Concrete Rectangular | 600 | 600 | 3600 | 2900 | 1.04 | 2554.13 | G300E | 29723066.67 | 233.22 | G300E | 0 | 0
393 | Story17 | C7 | 32 MPa RC Column (60 cm x 60 cm) | Column | 32MPa | Concrete Rectangular | 600 | 600 | 3600 | 2900 | 1.04 | 2554.13 | G300E | 23039533.33 | 180.78 | G300E | 0 | 0
394 | Story17 | C8 | 32 MPa RC Column (60 cm x 60 cm) | Column | 32MPa | Concrete Rectangular | 600 | 600 | 3600 | 2900 | 1.04 | 2554.13 | G300E | 10440000 | 81.92 | G300E | 0 | 0
395 | Story17 | C9 | 32 MPa RC Column (60 cm x 60 cm) | Column | 32MPa | Concrete Rectangular | 600 | 600 | 3600 | 2900 | 1.04 | 2554.13 | G300E | 23084966.67 | 181.13 | G300E | 0 | 0
396 | Story18 | C1 | 32 MPa RC Column (60 cm x 60 cm) | Column | 32MPa | Concrete Rectangular | 600 | 600 | 3600 | 2900 | 1.04 | 2554.13 | G300E | 10440000 | 81.92 | G300E | 0 | 0
397 | Story18 | C10 | 32 MPa RC Column (60 cm x 60 cm) | Column | 32MPa | Concrete Rectangular | 600 | 600 | 3600 | 2900 | 1.04 | 2554.13 | G300E | 58849700 | 461.76 | G300E | 0 | 0
398 | Story18 | C11 | 32 MPa RC Column (60 cm x 60 cm) | Column | 32MPa | Concrete Rectangular | 600 | 600 | 3600 | 2900 | 1.04 | 2554.13 | G300E | 55630700 | 436.5 | G300E | 0 | 0
399 | Story18 | C12 | 32 MPa RC Column (60 cm x 60 cm) | Column | 32MPa | Concrete Rectangular | 600 | 600 | 3600 | 2900 | 1.04 | 2554.13 | G300E | 25962733.33 | 203.71 | G300E | 0 | 0
400 | Story18 | C13 | 32 MPa RC Column (60 cm x 60 cm) | Column | 32MPa | Concrete Rectangular | 600 | 600 | 3600 | 2900 | 1.04 | 2554.13 | G300E | 25999466.67 | 204 | G300E | 0 | 0
401 | Story18 | C14 | 32 MPa RC Column (60 cm x 60 cm) | Column | 32MPa | Concrete Rectangular | 600 | 600 | 3600 | 2900 | 1.04 | 2554.13 | G300E | 55534033.33 | 435.74 | G300E | 0 | 0
402 | Story18 | C15 | 32 MPa RC Column (60 cm x 60 cm) | Column | 32MPa | Concrete Rectangular | 600 | 600 | 3600 | 2900 | 1.04 | 2554.13 | G300E | 58842933.33 | 461.7 | G300E | 0 | 0
403 | Story18 | C16 | 32 MPa RC Column (60 cm x 60 cm) | Column | 32MPa | Concrete Rectangular | 600 | 600 | 3600 | 2900 | 1.04 | 2554.13 | G300E | 15854300 | 124.4 | G300E | 0 | 0
404 | Story18 | C17 | 32 MPa RC Column (60 cm x 60 cm) | Column | 32MPa | Concrete Rectangular | 600 | 600 | 3600 | 2900 | 1.04 | 2554.13 | G300E | 23803200 | 186.77 | G300E | 0 | 0
405 | Story18 | C18 | 32 MPa RC Column (60 cm x 60 cm) | Column | 32MPa | Concrete Rectangular | 600 | 600 | 3600 | 2900 | 1.04 | 2554.13 | G300E | 67701466.67 | 531.21 | G300E | 0 | 0
406 | Story18 | C19 | 32 MPa RC Column (60 cm x 60 cm) | Column | 32MPa | Concrete Rectangular | 600 | 600 | 3600 | 2900 | 1.04 | 2554.13 | G300E | 41087200 | 322.39 | G300E | 0 | 0
407 | Story18 | C2 | 32 MPa RC Column (60 cm x 60 cm) | Column | 32MPa | Concrete Rectangular | 600 | 600 | 3600 | 2900 | 1.04 | 2554.13 | G300E | 15876533.33 | 124.57 | G300E | 0 | 0
408 | Story18 | C22 | 32 MPa RC Column (60 cm x 60 cm) | Column | 32MPa | Concrete Rectangular | 600 | 600 | 3600 | 2900 | 1.04 | 2554.13 | G300E | 41156800 | 322.93 | G300E | 0 | 0
409 | Story18 | C23 | 32 MPa RC Column (60 cm x 60 cm) | Column | 32MPa | Concrete Rectangular | 600 | 600 | 3600 | 2900 | 1.04 | 2554.13 | G300E | 67747866.67 | 531.57 | G300E | 0 | 0
410 | Story18 | C24 | 32 MPa RC Column (60 cm x 60 cm) | Column | 32MPa | Concrete Rectangular | 600 | 600 | 3600 | 2900 | 1.04 | 2554.13 | G300E | 23812866.67 | 186.84 | G300E | 0 | 0
411 | Story18 | C25 | 32 MPa RC Column (60 cm x 60 cm) | Column | 32MPa | Concrete Rectangular | 600 | 600 | 3600 | 2900 | 1.04 | 2554.13 | G300E | 23816733.33 | 186.87 | G300E | 0 | 0
412 | Story18 | C26 | 32 MPa RC Column (60 cm x 60 cm) | Column | 32MPa | Concrete Rectangular | 600 | 600 | 3600 | 2900 | 1.04 | 2554.13 | G300E | 67733366.67 | 531.46 | G300E | 0 | 0
413 | Story18 | C27 | 32 MPa RC Column (60 cm x 60 cm) | Column | 32MPa | Concrete Rectangular | 600 | 600 | 3600 | 2900 | 1.04 | 2554.13 | G300E | 41128766.67 | 322.71 | G300E | 0 | 0
414 | Story18 | C3 | 32 MPa RC Column (60 cm x 60 cm) | Column | 32MPa | Concrete Rectangular | 600 | 600 | 3600 | 2900 | 1.04 | 2554.13 | G300E | 21926900 | 172.05 | G300E | 0 | 0
415 | Story18 | C30 | 32 MPa RC Column (60 cm x 60 cm) | Column | 32MPa | Concrete Rectangular | 600 | 600 | 3600 | 2900 | 1.04 | 2554.13 | G300E | 41154866.67 | 322.92 | G300E | 0 | 0
416 | Story18 | C31 | 32 MPa RC Column (60 cm x 60 cm) | Column | 32MPa | Concrete Rectangular | 600 | 600 | 3600 | 2900 | 1.04 | 2554.13 | G300E | 67747866.67 | 531.57 | G300E | 0 | 0
417 | Story18 | C32 | 32 MPa RC Column (60 cm x 60 cm) | Column | 32MPa | Concrete Rectangular | 600 | 600 | 3600 | 2900 | 1.04 | 2554.13 | G300E | 23812866.67 | 186.84 | G300E | 0 | 0
418 | Story18 | C33 | 32 MPa RC Column (60 cm x 60 cm) | Column | 32MPa | Concrete Rectangular | 600 | 600 | 3600 | 2900 | 1.04 | 2554.13 | G300E | 15860100 | 124.44 | G300E | 0 | 0
419 | Story18 | C34 | 32 MPa RC Column (60 cm x 60 cm) | Column | 32MPa | Concrete Rectangular | 600 | 600 | 3600 | 2900 | 1.04 | 2554.13 | G300E | 58841966.67 | 461.7 | G300E | 0 | 0
420 | Story18 | C35 | 32 MPa RC Column (60 cm x 60 cm) | Column | 32MPa | Concrete Rectangular | 600 | 600 | 3600 | 2900 | 1.04 | 2554.13 | G300E | 55535966.67 | 435.76 | G300E | 0 | 0
421 | Story18 | C36 | 32 MPa RC Column (60 cm x 60 cm) | Column | 32MPa | Concrete Rectangular | 600 | 600 | 3600 | 2900 | 1.04 | 2554.13 | G300E | 26025566.67 | 204.21 | G300E | 0 | 0
422 | Story18 | C37 | 32 MPa RC Column (60 cm x 60 cm) | Column | 32MPa | Concrete Rectangular | 600 | 600 | 3600 | 2900 | 1.04 | 2554.13 | G300E | 26018800 | 204.15 | G300E | 0 | 0
423 | Story18 | C38 | 32 MPa RC Column (60 cm x 60 cm) | Column | 32MPa | Concrete Rectangular | 600 | 600 | 3600 | 2900 | 1.04 | 2554.13 | G300E | 55533066.67 | 435.73 | G300E | 0 | 0
424 | Story18 | C39 | 32 MPa RC Column (60 cm x 60 cm) | Column | 32MPa | Concrete Rectangular | 600 | 600 | 3600 | 2900 | 1.04 | 2554.13 | G300E | 58841966.67 | 461.7 | G300E | 0 | 0
425 | Story18 | C4 | 32 MPa RC Column (60 cm x 60 cm) | Column | 32MPa | Concrete Rectangular | 600 | 600 | 3600 | 2900 | 1.04 | 2554.13 | G300E | 18798766.67 | 147.5 | G300E | 0 | 0
426 | Story18 | C40 | 32 MPa RC Column (60 cm x 60 cm) | Column | 32MPa | Concrete Rectangular | 600 | 600 | 3600 | 2900 | 1.04 | 2554.13 | G300E | 15853333.33 | 124.39 | G300E | 0 | 0
427 | Story18 | C41 | 32 MPa RC Column (60 cm x 60 cm) | Column | 32MPa | Concrete Rectangular | 600 | 600 | 3600 | 2900 | 1.04 | 2554.13 | G300E | 10440000 | 81.92 | G300E | 0 | 0
428 | Story18 | C42 | 32 MPa RC Column (60 cm x 60 cm) | Column | 32MPa | Concrete Rectangular | 600 | 600 | 3600 | 2900 | 1.04 | 2554.13 | G300E | 15781800 | 123.83 | G300E | 0 | 0
429 | Story18 | C43 | 32 MPa RC Column (60 cm x 60 cm) | Column | 32MPa | Concrete Rectangular | 600 | 600 | 3600 | 2900 | 1.04 | 2554.13 | G300E | 21939466.67 | 172.15 | G300E | 0 | 0
430 | Story18 | C44 | 32 MPa RC Column (60 cm x 60 cm) | Column | 32MPa | Concrete Rectangular | 600 | 600 | 3600 | 2900 | 1.04 | 2554.13 | G300E | 18845166.67 | 147.87 | G300E | 0 | 0
431 | Story18 | C45 | 32 MPa RC Column (60 cm x 60 cm) | Column | 32MPa | Concrete Rectangular | 600 | 600 | 3600 | 2900 | 1.04 | 2554.13 | G300E | 18844200 | 147.86 | G300E | 0 | 0
432 | Story18 | C46 | 32 MPa RC Column (60 cm x 60 cm) | Column | 32MPa | Concrete Rectangular | 600 | 600 | 3600 | 2900 | 1.04 | 2554.13 | G300E | 21938500 | 172.14 | G300E | 0 | 0
433 | Story18 | C47 | 32 MPa RC Column (60 cm x 60 cm) | Column | 32MPa | Concrete Rectangular | 600 | 600 | 3600 | 2900 | 1.04 | 2554.13 | G300E | 15781800 | 123.83 | G300E | 0 | 0
434 | Story18 | C48 | 32 MPa RC Column (60 cm x 60 cm) | Column | 32MPa | Concrete Rectangular | 600 | 600 | 3600 | 2900 | 1.04 | 2554.13 | G300E | 10440000 | 81.92 | G300E | 0 | 0
435 | Story18 | C5 | 32 MPa RC Column (60 cm x 60 cm) | Column | 32MPa | Concrete Rectangular | 600 | 600 | 3600 | 2900 | 1.04 | 2554.13 | G300E | 18833566.67 | 147.78 | G300E | 0 | 0
436 | Story18 | C6 | 32 MPa RC Column (60 cm x 60 cm) | Column | 32MPa | Concrete Rectangular | 600 | 600 | 3600 | 2900 | 1.04 | 2554.13 | G300E | 21943333.33 | 172.18 | G300E | 0 | 0
437 | Story18 | C7 | 32 MPa RC Column (60 cm x 60 cm) | Column | 32MPa | Concrete Rectangular | 600 | 600 | 3600 | 2900 | 1.04 | 2554.13 | G300E | 15785666.67 | 123.86 | G300E | 0 | 0
438 | Story18 | C8 | 32 MPa RC Column (60 cm x 60 cm) | Column | 32MPa | Concrete Rectangular | 600 | 600 | 3600 | 2900 | 1.04 | 2554.13 | G300E | 10440000 | 81.92 | G300E | 0 | 0
439 | Story18 | C9 | 32 MPa RC Column (60 cm x 60 cm) | Column | 32MPa | Concrete Rectangular | 600 | 600 | 3600 | 2900 | 1.04 | 2554.13 | G300E | 15834000 | 124.24 | G300E | 0 | 0
440 | Story19 | C1 | 32 MPa RC Column (57.5 cm x 57.5 cm) | Column | 32MPa | Concrete Rectangular | 575 | 575 | 3306.3 | 2900 | 0.96 | 2345.72 | G300E | 9587400 | 75.23 | G300E | 0 | 0
441 | Story19 | C10 | 32 MPa RC Column (57.5 cm x 57.5 cm) | Column | 32MPa | Concrete Rectangular | 575 | 575 | 3306.3 | 2900 | 0.96 | 2345.72 | G300E | 55902333.33 | 438.63 | G300E | 0 | 0
442 | Story19 | C11 | 32 MPa RC Column (57.5 cm x 57.5 cm) | Column | 32MPa | Concrete Rectangular | 575 | 575 | 3306.3 | 2900 | 0.96 | 2345.72 | G300E | 52624366.67 | 412.91 | G300E | 0 | 0
443 | Story19 | C12 | 32 MPa RC Column (57.5 cm x 57.5 cm) | Column | 32MPa | Concrete Rectangular | 575 | 575 | 3306.3 | 2900 | 0.96 | 2345.72 | G300E | 24208233.33 | 189.95 | G300E | 0 | 0
444 | Story19 | C13 | 32 MPa RC Column (57.5 cm x 57.5 cm) | Column | 32MPa | Concrete Rectangular | 575 | 575 | 3306.3 | 2900 | 0.96 | 2345.72 | G300E | 24241100 | 190.2 | G300E | 0 | 0
445 | Story19 | C14 | 32 MPa RC Column (57.5 cm x 57.5 cm) | Column | 32MPa | Concrete Rectangular | 575 | 575 | 3306.3 | 2900 | 0.96 | 2345.72 | G300E | 52540266.67 | 412.25 | G300E | 0 | 0
446 | Story19 | C15 | 32 MPa RC Column (57.5 cm x 57.5 cm) | Column | 32MPa | Concrete Rectangular | 575 | 575 | 3306.3 | 2900 | 0.96 | 2345.72 | G300E | 55894600 | 438.57 | G300E | 0 | 0
447 | Story19 | C16 | 32 MPa RC Column (57.5 cm x 57.5 cm) | Column | 32MPa | Concrete Rectangular | 575 | 575 | 3306.3 | 2900 | 0.96 | 2345.72 | G300E | 14961100 | 117.39 | G300E | 0 | 0
448 | Story19 | C17 | 32 MPa RC Column (57.5 cm x 57.5 cm) | Column | 32MPa | Concrete Rectangular | 575 | 575 | 3306.3 | 2900 | 0.96 | 2345.72 | G300E | 22360933.33 | 175.45 | G300E | 0 | 0
449 | Story19 | C18 | 32 MPa RC Column (57.5 cm x 57.5 cm) | Column | 32MPa | Concrete Rectangular | 575 | 575 | 3306.3 | 2900 | 0.96 | 2345.72 | G300E | 64452500 | 505.72 | G300E | 0 | 0
450 | Story19 | C19 | 32 MPa RC Column (57.5 cm x 57.5 cm) | Column | 32MPa | Concrete Rectangular | 575 | 575 | 3306.3 | 2900 | 0.96 | 2345.72 | G300E | 38080866.67 | 298.8 | G300E | 0 | 0
451 | Story19 | C2 | 32 MPa RC Column (57.5 cm x 57.5 cm) | Column | 32MPa | Concrete Rectangular | 575 | 575 | 3306.3 | 2900 | 0.96 | 2345.72 | G300E | 14998800 | 117.69 | G300E | 0 | 0
452 | Story19 | C22 | 32 MPa RC Column (57.5 cm x 57.5 cm) | Column | 32MPa | Concrete Rectangular | 575 | 575 | 3306.3 | 2900 | 0.96 | 2345.72 | G300E | 38142733.33 | 299.28 | G300E | 0 | 0
453 | Story19 | C23 | 32 MPa RC Column (57.5 cm x 57.5 cm) | Column | 32MPa | Concrete Rectangular | 575 | 575 | 3306.3 | 2900 | 0.96 | 2345.72 | G300E | 64494066.67 | 506.04 | G300E | 0 | 0
454 | Story19 | C24 | 32 MPa RC Column (57.5 cm x 57.5 cm) | Column | 32MPa | Concrete Rectangular | 575 | 575 | 3306.3 | 2900 | 0.96 | 2345.72 | G300E | 22370600 | 175.53 | G300E | 0 | 0
455 | Story19 | C25 | 32 MPa RC Column (57.5 cm x 57.5 cm) | Column | 32MPa | Concrete Rectangular | 575 | 575 | 3306.3 | 2900 | 0.96 | 2345.72 | G300E | 22373500 | 175.55 | G300E | 0 | 0
456 | Story19 | C26 | 32 MPa RC Column (57.5 cm x 57.5 cm) | Column | 32MPa | Concrete Rectangular | 575 | 575 | 3306.3 | 2900 | 0.96 | 2345.72 | G300E | 64481500 | 505.95 | G300E | 0 | 0
457 | Story19 | C27 | 32 MPa RC Column (57.5 cm x 57.5 cm) | Column | 32MPa | Concrete Rectangular | 575 | 575 | 3306.3 | 2900 | 0.96 | 2345.72 | G300E | 38118566.67 | 299.09 | G300E | 0 | 0
458 | Story19 | C3 | 32 MPa RC Column (57.5 cm x 57.5 cm) | Column | 32MPa | Concrete Rectangular | 575 | 575 | 3306.3 | 2900 | 0.96 | 2345.72 | G300E | 20725333.33 | 162.62 | G300E | 0 | 0
459 | Story19 | C30 | 32 MPa RC Column (57.5 cm x 57.5 cm) | Column | 32MPa | Concrete Rectangular | 575 | 575 | 3306.3 | 2900 | 0.96 | 2345.72 | G300E | 38141766.67 | 299.27 | G300E | 0 | 0
460 | Story19 | C31 | 32 MPa RC Column (57.5 cm x 57.5 cm) | Column | 32MPa | Concrete Rectangular | 575 | 575 | 3306.3 | 2900 | 0.96 | 2345.72 | G300E | 64493100 | 506.04 | G300E | 0 | 0
461 | Story19 | C32 | 32 MPa RC Column (57.5 cm x 57.5 cm) | Column | 32MPa | Concrete Rectangular | 575 | 575 | 3306.3 | 2900 | 0.96 | 2345.72 | G300E | 22370600 | 175.53 | G300E | 0 | 0
462 | Story19 | C33 | 32 MPa RC Column (57.5 cm x 57.5 cm) | Column | 32MPa | Concrete Rectangular | 575 | 575 | 3306.3 | 2900 | 0.96 | 2345.72 | G300E | 14964966.67 | 117.42 | G300E | 0 | 0
463 | Story19 | C34 | 32 MPa RC Column (57.5 cm x 57.5 cm) | Column | 32MPa | Concrete Rectangular | 575 | 575 | 3306.3 | 2900 | 0.96 | 2345.72 | G300E | 55892666.67 | 438.55 | G300E | 0 | 0
464 | Story19 | C35 | 32 MPa RC Column (57.5 cm x 57.5 cm) | Column | 32MPa | Concrete Rectangular | 575 | 575 | 3306.3 | 2900 | 0.96 | 2345.72 | G300E | 52541233.33 | 412.26 | G300E | 0 | 0
465 | Story19 | C36 | 32 MPa RC Column (57.5 cm x 57.5 cm) | Column | 32MPa | Concrete Rectangular | 575 | 575 | 3306.3 | 2900 | 0.96 | 2345.72 | G300E | 24265266.67 | 190.39 | G300E | 0 | 0
466 | Story19 | C37 | 32 MPa RC Column (57.5 cm x 57.5 cm) | Column | 32MPa | Concrete Rectangular | 575 | 575 | 3306.3 | 2900 | 0.96 | 2345.72 | G300E | 24258500 | 190.34 | G300E | 0 | 0
467 | Story19 | C38 | 32 MPa RC Column (57.5 cm x 57.5 cm) | Column | 32MPa | Concrete Rectangular | 575 | 575 | 3306.3 | 2900 | 0.96 | 2345.72 | G300E | 52539300 | 412.24 | G300E | 0 | 0
468 | Story19 | C39 | 32 MPa RC Column (57.5 cm x 57.5 cm) | Column | 32MPa | Concrete Rectangular | 575 | 575 | 3306.3 | 2900 | 0.96 | 2345.72 | G300E | 55892666.67 | 438.55 | G300E | 0 | 0
469 | Story19 | C4 | 32 MPa RC Column (57.5 cm x 57.5 cm) | Column | 32MPa | Concrete Rectangular | 575 | 575 | 3306.3 | 2900 | 0.96 | 2345.72 | G300E | 17950033.33 | 140.84 | G300E | 0 | 0
470 | Story19 | C40 | 32 MPa RC Column (57.5 cm x 57.5 cm) | Column | 32MPa | Concrete Rectangular | 575 | 575 | 3306.3 | 2900 | 0.96 | 2345.72 | G300E | 14959166.67 | 117.38 | G300E | 0 | 0
471 | Story19 | C41 | 32 MPa RC Column (57.5 cm x 57.5 cm) | Column | 32MPa | Concrete Rectangular | 575 | 575 | 3306.3 | 2900 | 0.96 | 2345.72 | G300E | 9587400 | 75.23 | G300E | 0 | 0
472 | Story19 | C42 | 32 MPa RC Column (57.5 cm x 57.5 cm) | Column | 32MPa | Concrete Rectangular | 575 | 575 | 3306.3 | 2900 | 0.96 | 2345.72 | G300E | 14918566.67 | 117.06 | G300E | 0 | 0
473 | Story19 | C43 | 32 MPa RC Column (57.5 cm x 57.5 cm) | Column | 32MPa | Concrete Rectangular | 575 | 575 | 3306.3 | 2900 | 0.96 | 2345.72 | G300E | 20735966.67 | 162.7 | G300E | 0 | 0
474 | Story19 | C44 | 32 MPa RC Column (57.5 cm x 57.5 cm) | Column | 32MPa | Concrete Rectangular | 575 | 575 | 3306.3 | 2900 | 0.96 | 2345.72 | G300E | 17993533.33 | 141.18 | G300E | 0 | 0
475 | Story19 | C45 | 32 MPa RC Column (57.5 cm x 57.5 cm) | Column | 32MPa | Concrete Rectangular | 575 | 575 | 3306.3 | 2900 | 0.96 | 2345.72 | G300E | 17990633.33 | 141.16 | G300E | 0 | 0
476 | Story19 | C46 | 32 MPa RC Column (57.5 cm x 57.5 cm) | Column | 32MPa | Concrete Rectangular | 575 | 575 | 3306.3 | 2900 | 0.96 | 2345.72 | G300E | 20735966.67 | 162.7 | G300E | 0 | 0
477 | Story19 | C47 | 32 MPa RC Column (57.5 cm x 57.5 cm) | Column | 32MPa | Concrete Rectangular | 575 | 575 | 3306.3 | 2900 | 0.96 | 2345.72 | G300E | 14918566.67 | 117.06 | G300E | 0 | 0
478 | Story19 | C48 | 32 MPa RC Column (57.5 cm x 57.5 cm) | Column | 32MPa | Concrete Rectangular | 575 | 575 | 3306.3 | 2900 | 0.96 | 2345.72 | G300E | 9587400 | 75.23 | G300E | 0 | 0
479 | Story19 | C5 | 32 MPa RC Column (57.5 cm x 57.5 cm) | Column | 32MPa | Concrete Rectangular | 575 | 575 | 3306.3 | 2900 | 0.96 | 2345.72 | G300E | 17981933.33 | 141.09 | G300E | 0 | 0
480 | Story19 | C6 | 32 MPa RC Column (57.5 cm x 57.5 cm) | Column | 32MPa | Concrete Rectangular | 575 | 575 | 3306.3 | 2900 | 0.96 | 2345.72 | G300E | 20738866.67 | 162.72 | G300E | 0 | 0
481 | Story19 | C7 | 32 MPa RC Column (57.5 cm x 57.5 cm) | Column | 32MPa | Concrete Rectangular | 575 | 575 | 3306.3 | 2900 | 0.96 | 2345.72 | G300E | 14922433.33 | 117.09 | G300E | 0 | 0
482 | Story19 | C8 | 32 MPa RC Column (57.5 cm x 57.5 cm) | Column | 32MPa | Concrete Rectangular | 575 | 575 | 3306.3 | 2900 | 0.96 | 2345.72 | G300E | 9587400 | 75.23 | G300E | 0 | 0
483 | Story19 | C9 | 32 MPa RC Column (57.5 cm x 57.5 cm) | Column | 32MPa | Concrete Rectangular | 575 | 575 | 3306.3 | 2900 | 0.96 | 2345.72 | G300E | 14943700 | 117.25 | G300E | 0 | 0
484 | Story2 | C1 | 32 MPa RC Column (87.5 cm x 87.5 cm) | Column | 32MPa | Concrete Rectangular | 875 | 875 | 7656.3 | 3075 | 2.35 | 5759.75 | G300E | 23542200 | 184.72 | G300E | 0 | 0
485 | Story2 | C10 | 32 MPa RC Column (87.5 cm x 87.5 cm) | Column | 32MPa | Concrete Rectangular | 875 | 875 | 7656.3 | 3075 | 2.35 | 5759.75 | G300E | 148139150 | 1162.35 | G300E | 0 | 0
486 | Story2 | C11 | 32 MPa RC Column (87.5 cm x 87.5 cm) | Column | 32MPa | Concrete Rectangular | 875 | 875 | 7656.3 | 3075 | 2.35 | 5759.75 | G300E | 145443400 | 1141.2 | G300E | 0 | 0
487 | Story2 | C12 | 32 MPa RC Column (87.5 cm x 87.5 cm) | Column | 32MPa | Concrete Rectangular | 875 | 875 | 7656.3 | 3075 | 2.35 | 5759.75 | G300E | 100881525 | 791.55 | G300E | 0 | 0
488 | Story2 | C13 | 32 MPa RC Column (87.5 cm x 87.5 cm) | Column | 32MPa | Concrete Rectangular | 875 | 875 | 7656.3 | 3075 | 2.35 | 5759.75 | G300E | 101157250 | 793.72 | G300E | 0 | 0
489 | Story2 | C14 | 32 MPa RC Column (87.5 cm x 87.5 cm) | Column | 32MPa | Concrete Rectangular | 875 | 875 | 7656.3 | 3075 | 2.35 | 5759.75 | G300E | 144748450 | 1135.75 | G300E | 0 | 0
490 | Story2 | C15 | 32 MPa RC Column (87.5 cm x 87.5 cm) | Column | 32MPa | Concrete Rectangular | 875 | 875 | 7656.3 | 3075 | 2.35 | 5759.75 | G300E | 148487650 | 1165.09 | G300E | 0 | 0
491 | Story2 | C16 | 32 MPa RC Column (87.5 cm x 87.5 cm) | Column | 32MPa | Concrete Rectangular | 875 | 875 | 7656.3 | 3075 | 2.35 | 5759.75 | G300E | 25696750 | 201.63 | G300E | 0 | 0
492 | Story2 | C17 | 32 MPa RC Column (87.5 cm x 87.5 cm) | Column | 32MPa | Concrete Rectangular | 875 | 875 | 7656.3 | 3075 | 2.35 | 5759.75 | G300E | 36697050 | 287.94 | G300E | 0 | 0
493 | Story2 | C18 | 32 MPa RC Column (87.5 cm x 87.5 cm) | Column | 32MPa | Concrete Rectangular | 875 | 875 | 7656.3 | 3075 | 2.35 | 5759.75 | G300E | 160389950 | 1258.48 | G300E | 0 | 0
494 | Story2 | C19 | 32 MPa RC Column (87.5 cm x 87.5 cm) | Column | 32MPa | Concrete Rectangular | 875 | 875 | 7656.3 | 3075 | 2.35 | 5759.75 | G300E | 117558275 | 922.41 | G300E | 0 | 0
495 | Story2 | C2 | 32 MPa RC Column (87.5 cm x 87.5 cm) | Column | 32MPa | Concrete Rectangular | 875 | 875 | 7656.3 | 3075 | 2.35 | 5759.75 | G300E | 26037050 | 204.3 | G300E | 0 | 0
496 | Story2 | C22 | 32 MPa RC Column (87.5 cm x 87.5 cm) | Column | 32MPa | Concrete Rectangular | 875 | 875 | 7656.3 | 3075 | 2.35 | 5759.75 | G300E | 117935475 | 925.37 | G300E | 0 | 0
497 | Story2 | C23 | 32 MPa RC Column (87.5 cm x 87.5 cm) | Column | 32MPa | Concrete Rectangular | 875 | 875 | 7656.3 | 3075 | 2.35 | 5759.75 | G300E | 160470925 | 1259.11 | G300E | 0 | 0
498 | Story2 | C24 | 32 MPa RC Column (87.5 cm x 87.5 cm) | Column | 32MPa | Concrete Rectangular | 875 | 875 | 7656.3 | 3075 | 2.35 | 5759.75 | G300E | 36703200 | 287.99 | G300E | 0 | 0
499 | Story2 | C25 | 32 MPa RC Column (87.5 cm x 87.5 cm) | Column | 32MPa | Concrete Rectangular | 875 | 875 | 7656.3 | 3075 | 2.35 | 5759.75 | G300E | 36708325 | 288.03 | G300E | 0 | 0
500 | Story2 | C26 | 32 MPa RC Column (87.5 cm x 87.5 cm) | Column | 32MPa | Concrete Rectangular | 875 | 875 | 7656.3 | 3075 | 2.35 | 5759.75 | G300E | 160454525 | 1258.99 | G300E | 0 | 0
501 | Story2 | C27 | 32 MPa RC Column (87.5 cm x 87.5 cm) | Column | 32MPa | Concrete Rectangular | 875 | 875 | 7656.3 | 3075 | 2.35 | 5759.75 | G300E | 117904725 | 925.12 | G300E | 0 | 0
502 | Story2 | C3 | 32 MPa RC Column (87.5 cm x 87.5 cm) | Column | 32MPa | Concrete Rectangular | 875 | 875 | 7656.3 | 3075 | 2.35 | 5759.75 | G300E | 34113025 | 267.66 | G300E | 0 | 0
503 | Story2 | C30 | 32 MPa RC Column (87.5 cm x 87.5 cm) | Column | 32MPa | Concrete Rectangular | 875 | 875 | 7656.3 | 3075 | 2.35 | 5759.75 | G300E | 117932400 | 925.34 | G300E | 0 | 0
504 | Story2 | C31 | 32 MPa RC Column (87.5 cm x 87.5 cm) | Column | 32MPa | Concrete Rectangular | 875 | 875 | 7656.3 | 3075 | 2.35 | 5759.75 | G300E | 160470925 | 1259.11 | G300E | 0 | 0
505 | Story2 | C32 | 32 MPa RC Column (87.5 cm x 87.5 cm) | Column | 32MPa | Concrete Rectangular | 875 | 875 | 7656.3 | 3075 | 2.35 | 5759.75 | G300E | 36704225 | 287.99 | G300E | 0 | 0
506 | Story2 | C33 | 32 MPa RC Column (87.5 cm x 87.5 cm) | Column | 32MPa | Concrete Rectangular | 875 | 875 | 7656.3 | 3075 | 2.35 | 5759.75 | G300E | 25705975 | 201.7 | G300E | 0 | 0
507 | Story2 | C34 | 32 MPa RC Column (87.5 cm x 87.5 cm) | Column | 32MPa | Concrete Rectangular | 875 | 875 | 7656.3 | 3075 | 2.35 | 5759.75 | G300E | 148486625 | 1165.08 | G300E | 0 | 0
508 | Story2 | C35 | 32 MPa RC Column (87.5 cm x 87.5 cm) | Column | 32MPa | Concrete Rectangular | 875 | 875 | 7656.3 | 3075 | 2.35 | 5759.75 | G300E | 144751525 | 1135.77 | G300E | 0 | 0
509 | Story2 | C36 | 32 MPa RC Column (87.5 cm x 87.5 cm) | Column | 32MPa | Concrete Rectangular | 875 | 875 | 7656.3 | 3075 | 2.35 | 5759.75 | G300E | 101196200 | 794.02 | G300E | 0 | 0
510 | Story2 | C37 | 32 MPa RC Column (87.5 cm x 87.5 cm) | Column | 32MPa | Concrete Rectangular | 875 | 875 | 7656.3 | 3075 | 2.35 | 5759.75 | G300E | 101183900 | 793.93 | G300E | 0 | 0
511 | Story2 | C38 | 32 MPa RC Column (87.5 cm x 87.5 cm) | Column | 32MPa | Concrete Rectangular | 875 | 875 | 7656.3 | 3075 | 2.35 | 5759.75 | G300E | 144748450 | 1135.75 | G300E | 0 | 0
512 | Story2 | C39 | 32 MPa RC Column (87.5 cm x 87.5 cm) | Column | 32MPa | Concrete Rectangular | 875 | 875 | 7656.3 | 3075 | 2.35 | 5759.75 | G300E | 148487650 | 1165.09 | G300E | 0 | 0
513 | Story2 | C4 | 32 MPa RC Column (87.5 cm x 87.5 cm) | Column | 32MPa | Concrete Rectangular | 875 | 875 | 7656.3 | 3075 | 2.35 | 5759.75 | G300E | 30688500 | 240.79 | G300E | 0 | 0
514 | Story2 | C40 | 32 MPa RC Column (87.5 cm x 87.5 cm) | Column | 32MPa | Concrete Rectangular | 875 | 875 | 7656.3 | 3075 | 2.35 | 5759.75 | G300E | 25696750 | 201.63 | G300E | 0 | 0
515 | Story2 | C41 | 32 MPa RC Column (87.5 cm x 87.5 cm) | Column | 32MPa | Concrete Rectangular | 875 | 875 | 7656.3 | 3075 | 2.35 | 5759.75 | G300E | 23542200 | 184.72 | G300E | 0 | 0
516 | Story2 | C42 | 32 MPa RC Column (87.5 cm x 87.5 cm) | Column | 32MPa | Concrete Rectangular | 875 | 875 | 7656.3 | 3075 | 2.35 | 5759.75 | G300E | 25556325 | 200.52 | G300E | 0 | 0
517 | Story2 | C43 | 32 MPa RC Column (87.5 cm x 87.5 cm) | Column | 32MPa | Concrete Rectangular | 875 | 875 | 7656.3 | 3075 | 2.35 | 5759.75 | G300E | 34367225 | 269.66 | G300E | 0 | 0
518 | Story2 | C44 | 32 MPa RC Column (87.5 cm x 87.5 cm) | Column | 32MPa | Concrete Rectangular | 875 | 875 | 7656.3 | 3075 | 2.35 | 5759.75 | G300E | 30768450 | 241.42 | G300E | 0 | 0
519 | Story2 | C45 | 32 MPa RC Column (87.5 cm x 87.5 cm) | Column | 32MPa | Concrete Rectangular | 875 | 875 | 7656.3 | 3075 | 2.35 | 5759.75 | G300E | 30765375 | 241.4 | G300E | 0 | 0
520 | Story2 | C46 | 32 MPa RC Column (87.5 cm x 87.5 cm) | Column | 32MPa | Concrete Rectangular | 875 | 875 | 7656.3 | 3075 | 2.35 | 5759.75 | G300E | 34364150 | 269.63 | G300E | 0 | 0
521 | Story2 | C47 | 32 MPa RC Column (87.5 cm x 87.5 cm) | Column | 32MPa | Concrete Rectangular | 875 | 875 | 7656.3 | 3075 | 2.35 | 5759.75 | G300E | 25553250 | 200.5 | G300E | 0 | 0
522 | Story2 | C48 | 32 MPa RC Column (87.5 cm x 87.5 cm) | Column | 32MPa | Concrete Rectangular | 875 | 875 | 7656.3 | 3075 | 2.35 | 5759.75 | G300E | 23542200 | 184.72 | G300E | 0 | 0
523 | Story2 | C5 | 32 MPa RC Column (87.5 cm x 87.5 cm) | Column | 32MPa | Concrete Rectangular | 875 | 875 | 7656.3 | 3075 | 2.35 | 5759.75 | G300E | 30753075 | 241.3 | G300E | 0 | 0
524 | Story2 | C6 | 32 MPa RC Column (87.5 cm x 87.5 cm) | Column | 32MPa | Concrete Rectangular | 875 | 875 | 7656.3 | 3075 | 2.35 | 5759.75 | G300E | 34370300 | 269.68 | G300E | 0 | 0
525 | Story2 | C7 | 32 MPa RC Column (87.5 cm x 87.5 cm) | Column | 32MPa | Concrete Rectangular | 875 | 875 | 7656.3 | 3075 | 2.35 | 5759.75 | G300E | 25559400 | 200.55 | G300E | 0 | 0
526 | Story2 | C8 | 32 MPa RC Column (87.5 cm x 87.5 cm) | Column | 32MPa | Concrete Rectangular | 875 | 875 | 7656.3 | 3075 | 2.35 | 5759.75 | G300E | 23542200 | 184.72 | G300E | 0 | 0
527 | Story2 | C9 | 32 MPa RC Column (87.5 cm x 87.5 cm) | Column | 32MPa | Concrete Rectangular | 875 | 875 | 7656.3 | 3075 | 2.35 | 5759.75 | G300E | 25650625 | 201.26 | G300E | 0 | 0
528 | Story20 | C1 | 32 MPa RC Column (57.5 cm x 57.5 cm) | Column | 32MPa | Concrete Rectangular | 575 | 575 | 3306.3 | 2900 | 0.96 | 2345.72 | G300E | 9587400 | 75.23 | G300E | 0 | 0
529 | Story20 | C10 | 32 MPa RC Column (57.5 cm x 57.5 cm) | Column | 32MPa | Concrete Rectangular | 575 | 575 | 3306.3 | 2900 | 0.96 | 2345.72 | G300E | 44617466.67 | 350.09 | G300E | 0 | 0
530 | Story20 | C11 | 32 MPa RC Column (57.5 cm x 57.5 cm) | Column | 32MPa | Concrete Rectangular | 575 | 575 | 3306.3 | 2900 | 0.96 | 2345.72 | G300E | 40846500 | 320.5 | G300E | 0 | 0
531 | Story20 | C12 | 32 MPa RC Column (57.5 cm x 57.5 cm) | Column | 32MPa | Concrete Rectangular | 575 | 575 | 3306.3 | 2900 | 0.96 | 2345.72 | G300E | 15388366.67 | 120.74 | G300E | 0 | 0
532 | Story20 | C13 | 32 MPa RC Column (57.5 cm x 57.5 cm) | Column | 32MPa | Concrete Rectangular | 575 | 575 | 3306.3 | 2900 | 0.96 | 2345.72 | G300E | 15417366.67 | 120.97 | G300E | 0 | 0
533 | Story20 | C14 | 32 MPa RC Column (57.5 cm x 57.5 cm) | Column | 32MPa | Concrete Rectangular | 575 | 575 | 3306.3 | 2900 | 0.96 | 2345.72 | G300E | 40776900 | 319.95 | G300E | 0 | 0
534 | Story20 | C15 | 32 MPa RC Column (57.5 cm x 57.5 cm) | Column | 32MPa | Concrete Rectangular | 575 | 575 | 3306.3 | 2900 | 0.96 | 2345.72 | G300E | 44607800 | 350.01 | G300E | 0 | 0
535 | Story20 | C16 | 32 MPa RC Column (57.5 cm x 57.5 cm) | Column | 32MPa | Concrete Rectangular | 575 | 575 | 3306.3 | 2900 | 0.96 | 2345.72 | G300E | 11338033.33 | 88.96 | G300E | 0 | 0
536 | Story20 | C17 | 32 MPa RC Column (57.5 cm x 57.5 cm) | Column | 32MPa | Concrete Rectangular | 575 | 575 | 3306.3 | 2900 | 0.96 | 2345.72 | G300E | 15502433.33 | 121.64 | G300E | 0 | 0
537 | Story20 | C18 | 32 MPa RC Column (57.5 cm x 57.5 cm) | Column | 32MPa | Concrete Rectangular | 575 | 575 | 3306.3 | 2900 | 0.96 | 2345.72 | G300E | 52412666.67 | 411.25 | G300E | 0 | 0
538 | Story20 | C19 | 32 MPa RC Column (57.5 cm x 57.5 cm) | Column | 32MPa | Concrete Rectangular | 575 | 575 | 3306.3 | 2900 | 0.96 | 2345.72 | G300E | 29681500 | 232.89 | G300E | 0 | 0
539 | Story20 | C2 | 32 MPa RC Column (57.5 cm x 57.5 cm) | Column | 32MPa | Concrete Rectangular | 575 | 575 | 3306.3 | 2900 | 0.96 | 2345.72 | G300E | 11329333.33 | 88.89 | G300E | 0 | 0
540 | Story20 | C22 | 32 MPa RC Column (57.5 cm x 57.5 cm) | Column | 32MPa | Concrete Rectangular | 575 | 575 | 3306.3 | 2900 | 0.96 | 2345.72 | G300E | 29736600 | 233.32 | G300E | 0 | 0
541 | Story20 | C23 | 32 MPa RC Column (57.5 cm x 57.5 cm) | Column | 32MPa | Concrete Rectangular | 575 | 575 | 3306.3 | 2900 | 0.96 | 2345.72 | G300E | 52447466.67 | 411.52 | G300E | 0 | 0
542 | Story20 | C24 | 32 MPa RC Column (57.5 cm x 57.5 cm) | Column | 32MPa | Concrete Rectangular | 575 | 575 | 3306.3 | 2900 | 0.96 | 2345.72 | G300E | 15508233.33 | 121.68 | G300E | 0 | 0
543 | Story20 | C25 | 32 MPa RC Column (57.5 cm x 57.5 cm) | Column | 32MPa | Concrete Rectangular | 575 | 575 | 3306.3 | 2900 | 0.96 | 2345.72 | G300E | 15511133.33 | 121.71 | G300E | 0 | 0
544 | Story20 | C26 | 32 MPa RC Column (57.5 cm x 57.5 cm) | Column | 32MPa | Concrete Rectangular | 575 | 575 | 3306.3 | 2900 | 0.96 | 2345.72 | G300E | 52435866.67 | 411.43 | G300E | 0 | 0
545 | Story20 | C27 | 32 MPa RC Column (57.5 cm x 57.5 cm) | Column | 32MPa | Concrete Rectangular | 575 | 575 | 3306.3 | 2900 | 0.96 | 2345.72 | G300E | 29711466.67 | 233.13 | G300E | 0 | 0
546 | Story20 | C3 | 32 MPa RC Column (57.5 cm x 57.5 cm) | Column | 32MPa | Concrete Rectangular | 575 | 575 | 3306.3 | 2900 | 0.96 | 2345.72 | G300E | 14028266.67 | 110.07 | G300E | 0 | 0
547 | Story20 | C30 | 32 MPa RC Column (57.5 cm x 57.5 cm) | Column | 32MPa | Concrete Rectangular | 575 | 575 | 3306.3 | 2900 | 0.96 | 2345.72 | G300E | 29735633.33 | 233.32 | G300E | 0 | 0
548 | Story20 | C31 | 32 MPa RC Column (57.5 cm x 57.5 cm) | Column | 32MPa | Concrete Rectangular | 575 | 575 | 3306.3 | 2900 | 0.96 | 2345.72 | G300E | 52447466.67 | 411.52 | G300E | 0 | 0
549 | Story20 | C32 | 32 MPa RC Column (57.5 cm x 57.5 cm) | Column | 32MPa | Concrete Rectangular | 575 | 575 | 3306.3 | 2900 | 0.96 | 2345.72 | G300E | 15508233.33 | 121.68 | G300E | 0 | 0
550 | Story20 | C33 | 32 MPa RC Column (57.5 cm x 57.5 cm) | Column | 32MPa | Concrete Rectangular | 575 | 575 | 3306.3 | 2900 | 0.96 | 2345.72 | G300E | 11339966.67 | 88.98 | G300E | 0 | 0
551 | Story20 | C34 | 32 MPa RC Column (57.5 cm x 57.5 cm) | Column | 32MPa | Concrete Rectangular | 575 | 575 | 3306.3 | 2900 | 0.96 | 2345.72 | G300E | 44604900 | 349.99 | G300E | 0 | 0
552 | Story20 | C35 | 32 MPa RC Column (57.5 cm x 57.5 cm) | Column | 32MPa | Concrete Rectangular | 575 | 575 | 3306.3 | 2900 | 0.96 | 2345.72 | G300E | 40777866.67 | 319.96 | G300E | 0 | 0
553 | Story20 | C36 | 32 MPa RC Column (57.5 cm x 57.5 cm) | Column | 32MPa | Concrete Rectangular | 575 | 575 | 3306.3 | 2900 | 0.96 | 2345.72 | G300E | 15441533.33 | 121.16 | G300E | 0 | 0
554 | Story20 | C37 | 32 MPa RC Column (57.5 cm x 57.5 cm) | Column | 32MPa | Concrete Rectangular | 575 | 575 | 3306.3 | 2900 | 0.96 | 2345.72 | G300E | 15435733.33 | 121.11 | G300E | 0 | 0
555 | Story20 | C38 | 32 MPa RC Column (57.5 cm x 57.5 cm) | Column | 32MPa | Concrete Rectangular | 575 | 575 | 3306.3 | 2900 | 0.96 | 2345.72 | G300E | 40774966.67 | 319.94 | G300E | 0 | 0
556 | Story20 | C39 | 32 MPa RC Column (57.5 cm x 57.5 cm) | Column | 32MPa | Concrete Rectangular | 575 | 575 | 3306.3 | 2900 | 0.96 | 2345.72 | G300E | 44604900 | 349.99 | G300E | 0 | 0
557 | Story20 | C4 | 32 MPa RC Column (57.5 cm x 57.5 cm) | Column | 32MPa | Concrete Rectangular | 575 | 575 | 3306.3 | 2900 | 0.96 | 2345.72 | G300E | 11542966.67 | 90.57 | G300E | 0 | 0
558 | Story20 | C40 | 32 MPa RC Column (57.5 cm x 57.5 cm) | Column | 32MPa | Concrete Rectangular | 575 | 575 | 3306.3 | 2900 | 0.96 | 2345.72 | G300E | 11338033.33 | 88.96 | G300E | 0 | 0
559 | Story20 | C41 | 32 MPa RC Column (57.5 cm x 57.5 cm) | Column | 32MPa | Concrete Rectangular | 575 | 575 | 3306.3 | 2900 | 0.96 | 2345.72 | G300E | 9587400 | 75.23 | G300E | 0 | 0
560 | Story20 | C42 | 32 MPa RC Column (57.5 cm x 57.5 cm) | Column | 32MPa | Concrete Rectangular | 575 | 575 | 3306.3 | 2900 | 0.96 | 2345.72 | G300E | 11292600 | 88.61 | G300E | 0 | 0
561 | Story20 | C43 | 32 MPa RC Column (57.5 cm x 57.5 cm) | Column | 32MPa | Concrete Rectangular | 575 | 575 | 3306.3 | 2900 | 0.96 | 2345.72 | G300E | 14019566.67 | 110 | G300E | 0 | 0
562 | Story20 | C44 | 32 MPa RC Column (57.5 cm x 57.5 cm) | Column | 32MPa | Concrete Rectangular | 575 | 575 | 3306.3 | 2900 | 0.96 | 2345.72 | G300E | 11571966.67 | 90.8 | G300E | 0 | 0
563 | Story20 | C45 | 32 MPa RC Column (57.5 cm x 57.5 cm) | Column | 32MPa | Concrete Rectangular | 575 | 575 | 3306.3 | 2900 | 0.96 | 2345.72 | G300E | 11571000 | 90.79 | G300E | 0 | 0
564 | Story20 | C46 | 32 MPa RC Column (57.5 cm x 57.5 cm) | Column | 32MPa | Concrete Rectangular | 575 | 575 | 3306.3 | 2900 | 0.96 | 2345.72 | G300E | 14017633.33 | 109.99 | G300E | 0 | 0
565 | Story20 | C47 | 32 MPa RC Column (57.5 cm x 57.5 cm) | Column | 32MPa | Concrete Rectangular | 575 | 575 | 3306.3 | 2900 | 0.96 | 2345.72 | G300E | 11292600 | 88.61 | G300E | 0 | 0
566 | Story20 | C48 | 32 MPa RC Column (57.5 cm x 57.5 cm) | Column | 32MPa | Concrete Rectangular | 575 | 575 | 3306.3 | 2900 | 0.96 | 2345.72 | G300E | 9587400 | 75.23 | G300E | 0 | 0
567 | Story20 | C5 | 32 MPa RC Column (57.5 cm x 57.5 cm) | Column | 32MPa | Concrete Rectangular | 575 | 575 | 3306.3 | 2900 | 0.96 | 2345.72 | G300E | 11565200 | 90.74 | G300E | 0 | 0
568 | Story20 | C6 | 32 MPa RC Column (57.5 cm x 57.5 cm) | Column | 32MPa | Concrete Rectangular | 575 | 575 | 3306.3 | 2900 | 0.96 | 2345.72 | G300E | 14021500 | 110.02 | G300E | 0 | 0
569 | Story20 | C7 | 32 MPa RC Column (57.5 cm x 57.5 cm) | Column | 32MPa | Concrete Rectangular | 575 | 575 | 3306.3 | 2900 | 0.96 | 2345.72 | G300E | 11293566.67 | 88.61 | G300E | 0 | 0
570 | Story20 | C8 | 32 MPa RC Column (57.5 cm x 57.5 cm) | Column | 32MPa | Concrete Rectangular | 575 | 575 | 3306.3 | 2900 | 0.96 | 2345.72 | G300E | 9587400 | 75.23 | G300E | 0 | 0
571 | Story20 | C9 | 32 MPa RC Column (57.5 cm x 57.5 cm) | Column | 32MPa | Concrete Rectangular | 575 | 575 | 3306.3 | 2900 | 0.96 | 2345.72 | G300E | 11332233.33 | 88.92 | G300E | 0 | 0
572 | Story21 | C1 | 32 MPa RC Column (52.5 cm x 52.5 cm) | Column | 32MPa | Concrete Rectangular | 525 | 525 | 2756.3 | 2900 | 0.8 | 1955.5 | G300E | 7992400 | 62.71 | G300E | 0 | 0
573 | Story21 | C10 | 32 MPa RC Column (52.5 cm x 52.5 cm) | Column | 32MPa | Concrete Rectangular | 525 | 525 | 2756.3 | 2900 | 0.8 | 1955.5 | G300E | 49410200 | 387.69 | G300E | 0 | 0
574 | Story21 | C11 | 32 MPa RC Column (52.5 cm x 52.5 cm) | Column | 32MPa | Concrete Rectangular | 525 | 525 | 2756.3 | 2900 | 0.8 | 1955.5 | G300E | 45740733.33 | 358.9 | G300E | 0 | 0
575 | Story21 | C12 | 32 MPa RC Column (52.5 cm x 52.5 cm) | Column | 32MPa | Concrete Rectangular | 525 | 525 | 2756.3 | 2900 | 0.8 | 1955.5 | G300E | 21608866.67 | 169.55 | G300E | 0 | 0
576 | Story21 | C13 | 32 MPa RC Column (52.5 cm x 52.5 cm) | Column | 32MPa | Concrete Rectangular | 525 | 525 | 2756.3 | 2900 | 0.8 | 1955.5 | G300E | 21634000 | 169.75 | G300E | 0 | 0
577 | Story21 | C14 | 32 MPa RC Column (52.5 cm x 52.5 cm) | Column | 32MPa | Concrete Rectangular | 525 | 525 | 2756.3 | 2900 | 0.8 | 1955.5 | G300E | 45679833.33 | 358.42 | G300E | 0 | 0
578 | Story21 | C15 | 32 MPa RC Column (52.5 cm x 52.5 cm) | Column | 32MPa | Concrete Rectangular | 525 | 525 | 2756.3 | 2900 | 0.8 | 1955.5 | G300E | 49398600 | 387.6 | G300E | 0 | 0
579 | Story21 | C16 | 32 MPa RC Column (52.5 cm x 52.5 cm) | Column | 32MPa | Concrete Rectangular | 525 | 525 | 2756.3 | 2900 | 0.8 | 1955.5 | G300E | 15370000 | 120.6 | G300E | 0 | 0
580 | Story21 | C17 | 32 MPa RC Column (52.5 cm x 52.5 cm) | Column | 32MPa | Concrete Rectangular | 525 | 525 | 2756.3 | 2900 | 0.8 | 1955.5 | G300E | 21699733.33 | 170.26 | G300E | 0 | 0
581 | Story21 | C18 | 32 MPa RC Column (52.5 cm x 52.5 cm) | Column | 32MPa | Concrete Rectangular | 525 | 525 | 2756.3 | 2900 | 0.8 | 1955.5 | G300E | 56697900 | 444.87 | G300E | 0 | 0
582 | Story21 | C19 | 32 MPa RC Column (52.5 cm x 52.5 cm) | Column | 32MPa | Concrete Rectangular | 525 | 525 | 2756.3 | 2900 | 0.8 | 1955.5 | G300E | 34617300 | 271.62 | G300E | 0 | 0
583 | Story21 | C2 | 32 MPa RC Column (52.5 cm x 52.5 cm) | Column | 32MPa | Concrete Rectangular | 525 | 525 | 2756.3 | 2900 | 0.8 | 1955.5 | G300E | 15421233.33 | 121 | G300E | 0 | 0
584 | Story21 | C22 | 32 MPa RC Column (52.5 cm x 52.5 cm) | Column | 32MPa | Concrete Rectangular | 525 | 525 | 2756.3 | 2900 | 0.8 | 1955.5 | G300E | 34663700 | 271.98 | G300E | 0 | 0
585 | Story21 | C23 | 32 MPa RC Column (52.5 cm x 52.5 cm) | Column | 32MPa | Concrete Rectangular | 525 | 525 | 2756.3 | 2900 | 0.8 | 1955.5 | G300E | 56730766.67 | 445.13 | G300E | 0 | 0
586 | Story21 | C24 | 32 MPa RC Column (52.5 cm x 52.5 cm) | Column | 32MPa | Concrete Rectangular | 525 | 525 | 2756.3 | 2900 | 0.8 | 1955.5 | G300E | 21709400 | 170.34 | G300E | 0 | 0
587 | Story21 | C25 | 32 MPa RC Column (52.5 cm x 52.5 cm) | Column | 32MPa | Concrete Rectangular | 525 | 525 | 2756.3 | 2900 | 0.8 | 1955.5 | G300E | 21712300 | 170.36 | G300E | 0 | 0
588 | Story21 | C26 | 32 MPa RC Column (52.5 cm x 52.5 cm) | Column | 32MPa | Concrete Rectangular | 525 | 525 | 2756.3 | 2900 | 0.8 | 1955.5 | G300E | 56720133.33 | 445.05 | G300E | 0 | 0
589 | Story21 | C27 | 32 MPa RC Column (52.5 cm x 52.5 cm) | Column | 32MPa | Concrete Rectangular | 525 | 525 | 2756.3 | 2900 | 0.8 | 1955.5 | G300E | 34642433.33 | 271.82 | G300E | 0 | 0
590 | Story21 | C3 | 32 MPa RC Column (52.5 cm x 52.5 cm) | Column | 32MPa | Concrete Rectangular | 525 | 525 | 2756.3 | 2900 | 0.8 | 1955.5 | G300E | 20166600 | 158.23 | G300E | 0 | 0
591 | Story21 | C30 | 32 MPa RC Column (52.5 cm x 52.5 cm) | Column | 32MPa | Concrete Rectangular | 525 | 525 | 2756.3 | 2900 | 0.8 | 1955.5 | G300E | 34662733.33 | 271.98 | G300E | 0 | 0
592 | Story21 | C31 | 32 MPa RC Column (52.5 cm x 52.5 cm) | Column | 32MPa | Concrete Rectangular | 525 | 525 | 2756.3 | 2900 | 0.8 | 1955.5 | G300E | 56730766.67 | 445.13 | G300E | 0 | 0
593 | Story21 | C32 | 32 MPa RC Column (52.5 cm x 52.5 cm) | Column | 32MPa | Concrete Rectangular | 525 | 525 | 2756.3 | 2900 | 0.8 | 1955.5 | G300E | 21709400 | 170.34 | G300E | 0 | 0
594 | Story21 | C33 | 32 MPa RC Column (52.5 cm x 52.5 cm) | Column | 32MPa | Concrete Rectangular | 525 | 525 | 2756.3 | 2900 | 0.8 | 1955.5 | G300E | 15375800 | 120.64 | G300E | 0 | 0
595 | Story21 | C34 | 32 MPa RC Column (52.5 cm x 52.5 cm) | Column | 32MPa | Concrete Rectangular | 525 | 525 | 2756.3 | 2900 | 0.8 | 1955.5 | G300E | 49397633.33 | 387.59 | G300E | 0 | 0
596 | Story21 | C35 | 32 MPa RC Column (52.5 cm x 52.5 cm) | Column | 32MPa | Concrete Rectangular | 525 | 525 | 2756.3 | 2900 | 0.8 | 1955.5 | G300E | 45680800 | 358.43 | G300E | 0 | 0
597 | Story21 | C36 | 32 MPa RC Column (52.5 cm x 52.5 cm) | Column | 32MPa | Concrete Rectangular | 525 | 525 | 2756.3 | 2900 | 0.8 | 1955.5 | G300E | 21656233.33 | 169.92 | G300E | 0 | 0
598 | Story21 | C37 | 32 MPa RC Column (52.5 cm x 52.5 cm) | Column | 32MPa | Concrete Rectangular | 525 | 525 | 2756.3 | 2900 | 0.8 | 1955.5 | G300E | 21652366.67 | 169.89 | G300E | 0 | 0
599 | Story21 | C38 | 32 MPa RC Column (52.5 cm x 52.5 cm) | Column | 32MPa | Concrete Rectangular | 525 | 525 | 2756.3 | 2900 | 0.8 | 1955.5 | G300E | 45678866.67 | 358.41 | G300E | 0 | 0
600 | Story21 | C39 | 32 MPa RC Column (52.5 cm x 52.5 cm) | Column | 32MPa | Concrete Rectangular | 525 | 525 | 2756.3 | 2900 | 0.8 | 1955.5 | G300E | 49397633.33 | 387.59 | G300E | 0 | 0
601 | Story21 | C4 | 32 MPa RC Column (52.5 cm x 52.5 cm) | Column | 32MPa | Concrete Rectangular | 525 | 525 | 2756.3 | 2900 | 0.8 | 1955.5 | G300E | 17607833.33 | 138.16 | G300E | 0 | 0
602 | Story21 | C40 | 32 MPa RC Column (52.5 cm x 52.5 cm) | Column | 32MPa | Concrete Rectangular | 525 | 525 | 2756.3 | 2900 | 0.8 | 1955.5 | G300E | 15370000 | 120.6 | G300E | 0 | 0
603 | Story21 | C41 | 32 MPa RC Column (52.5 cm x 52.5 cm) | Column | 32MPa | Concrete Rectangular | 525 | 525 | 2756.3 | 2900 | 0.8 | 1955.5 | G300E | 7992400 | 62.71 | G300E | 0 | 0
604 | Story21 | C42 | 32 MPa RC Column (52.5 cm x 52.5 cm) | Column | 32MPa | Concrete Rectangular | 525 | 525 | 2756.3 | 2900 | 0.8 | 1955.5 | G300E | 15348733.33 | 120.43 | G300E | 0 | 0
605 | Story21 | C43 | 32 MPa RC Column (52.5 cm x 52.5 cm) | Column | 32MPa | Concrete Rectangular | 525 | 525 | 2756.3 | 2900 | 0.8 | 1955.5 | G300E | 20165633.33 | 158.23 | G300E | 0 | 0
606 | Story21 | C44 | 32 MPa RC Column (52.5 cm x 52.5 cm) | Column | 32MPa | Concrete Rectangular | 525 | 525 | 2756.3 | 2900 | 0.8 | 1955.5 | G300E | 17646500 | 138.46 | G300E | 0 | 0
607 | Story21 | C45 | 32 MPa RC Column (52.5 cm x 52.5 cm) | Column | 32MPa | Concrete Rectangular | 525 | 525 | 2756.3 | 2900 | 0.8 | 1955.5 | G300E | 17644566.67 | 138.45 | G300E | 0 | 0
608 | Story21 | C46 | 32 MPa RC Column (52.5 cm x 52.5 cm) | Column | 32MPa | Concrete Rectangular | 525 | 525 | 2756.3 | 2900 | 0.8 | 1955.5 | G300E | 20165633.33 | 158.23 | G300E | 0 | 0
609 | Story21 | C47 | 32 MPa RC Column (52.5 cm x 52.5 cm) | Column | 32MPa | Concrete Rectangular | 525 | 525 | 2756.3 | 2900 | 0.8 | 1955.5 | G300E | 15348733.33 | 120.43 | G300E | 0 | 0
610 | Story21 | C48 | 32 MPa RC Column (52.5 cm x 52.5 cm) | Column | 32MPa | Concrete Rectangular | 525 | 525 | 2756.3 | 2900 | 0.8 | 1955.5 | G300E | 7992400 | 62.71 | G300E | 0 | 0
611 | Story21 | C5 | 32 MPa RC Column (52.5 cm x 52.5 cm) | Column | 32MPa | Concrete Rectangular | 525 | 525 | 2756.3 | 2900 | 0.8 | 1955.5 | G300E | 17635866.67 | 138.38 | G300E | 0 | 0
612 | Story21 | C6 | 32 MPa RC Column (52.5 cm x 52.5 cm) | Column | 32MPa | Concrete Rectangular | 525 | 525 | 2756.3 | 2900 | 0.8 | 1955.5 | G300E | 20168533.33 | 158.25 | G300E | 0 | 0
613 | Story21 | C7 | 32 MPa RC Column (52.5 cm x 52.5 cm) | Column | 32MPa | Concrete Rectangular | 525 | 525 | 2756.3 | 2900 | 0.8 | 1955.5 | G300E | 15351633.33 | 120.45 | G300E | 0 | 0
614 | Story21 | C8 | 32 MPa RC Column (52.5 cm x 52.5 cm) | Column | 32MPa | Concrete Rectangular | 525 | 525 | 2756.3 | 2900 | 0.8 | 1955.5 | G300E | 7992400 | 62.71 | G300E | 0 | 0
615 | Story21 | C9 | 32 MPa RC Column (52.5 cm x 52.5 cm) | Column | 32MPa | Concrete Rectangular | 525 | 525 | 2756.3 | 2900 | 0.8 | 1955.5 | G300E | 15355500 | 120.48 | G300E | 0 | 0
616 | Story22 | C1 | 32 MPa RC Column (52.5 cm x 52.5 cm) | Column | 32MPa | Concrete Rectangular | 525 | 525 | 2756.3 | 2900 | 0.8 | 1955.5 | G300E | 7992400 | 62.71 | G300E | 0 | 0
617 | Story22 | C10 | 32 MPa RC Column (52.5 cm x 52.5 cm) | Column | 32MPa | Concrete Rectangular | 525 | 525 | 2756.3 | 2900 | 0.8 | 1955.5 | G300E | 38152400 | 299.36 | G300E | 0 | 0
618 | Story22 | C11 | 32 MPa RC Column (52.5 cm x 52.5 cm) | Column | 32MPa | Concrete Rectangular | 525 | 525 | 2756.3 | 2900 | 0.8 | 1955.5 | G300E | 34194866.67 | 268.31 | G300E | 0 | 0
619 | Story22 | C12 | 32 MPa RC Column (52.5 cm x 52.5 cm) | Column | 32MPa | Concrete Rectangular | 525 | 525 | 2756.3 | 2900 | 0.8 | 1955.5 | G300E | 13393166.67 | 105.09 | G300E | 0 | 0
620 | Story22 | C13 | 32 MPa RC Column (52.5 cm x 52.5 cm) | Column | 32MPa | Concrete Rectangular | 525 | 525 | 2756.3 | 2900 | 0.8 | 1955.5 | G300E | 13414433.33 | 105.25 | G300E | 0 | 0
621 | Story22 | C14 | 32 MPa RC Column (52.5 cm x 52.5 cm) | Column | 32MPa | Concrete Rectangular | 525 | 525 | 2756.3 | 2900 | 0.8 | 1955.5 | G300E | 34143633.33 | 267.9 | G300E | 0 | 0
622 | Story22 | C15 | 32 MPa RC Column (52.5 cm x 52.5 cm) | Column | 32MPa | Concrete Rectangular | 525 | 525 | 2756.3 | 2900 | 0.8 | 1955.5 | G300E | 38141766.67 | 299.27 | G300E | 0 | 0
623 | Story22 | C16 | 32 MPa RC Column (52.5 cm x 52.5 cm) | Column | 32MPa | Concrete Rectangular | 525 | 525 | 2756.3 | 2900 | 0.8 | 1955.5 | G300E | 11047066.67 | 86.68 | G300E | 0 | 0
624 | Story22 | C17 | 32 MPa RC Column (52.5 cm x 52.5 cm) | Column | 32MPa | Concrete Rectangular | 525 | 525 | 2756.3 | 2900 | 0.8 | 1955.5 | G300E | 14967866.67 | 117.44 | G300E | 0 | 0
625 | Story22 | C18 | 32 MPa RC Column (52.5 cm x 52.5 cm) | Column | 32MPa | Concrete Rectangular | 525 | 525 | 2756.3 | 2900 | 0.8 | 1955.5 | G300E | 44491800 | 349.1 | G300E | 0 | 0
626 | Story22 | C19 | 32 MPa RC Column (52.5 cm x 52.5 cm) | Column | 32MPa | Concrete Rectangular | 525 | 525 | 2756.3 | 2900 | 0.8 | 1955.5 | G300E | 26431566.67 | 207.39 | G300E | 0 | 0
627 | Story22 | C2 | 32 MPa RC Column (52.5 cm x 52.5 cm) | Column | 32MPa | Concrete Rectangular | 525 | 525 | 2756.3 | 2900 | 0.8 | 1955.5 | G300E | 11046100 | 86.67 | G300E | 0 | 0
628 | Story22 | C22 | 32 MPa RC Column (52.5 cm x 52.5 cm) | Column | 32MPa | Concrete Rectangular | 525 | 525 | 2756.3 | 2900 | 0.8 | 1955.5 | G300E | 26473133.33 | 207.72 | G300E | 0 | 0
629 | Story22 | C23 | 32 MPa RC Column (52.5 cm x 52.5 cm) | Column | 32MPa | Concrete Rectangular | 525 | 525 | 2756.3 | 2900 | 0.8 | 1955.5 | G300E | 44520800 | 349.33 | G300E | 0 | 0
630 | Story22 | C24 | 32 MPa RC Column (52.5 cm x 52.5 cm) | Column | 32MPa | Concrete Rectangular | 525 | 525 | 2756.3 | 2900 | 0.8 | 1955.5 | G300E | 14973666.67 | 117.49 | G300E | 0 | 0
631 | Story22 | C25 | 32 MPa RC Column (52.5 cm x 52.5 cm) | Column | 32MPa | Concrete Rectangular | 525 | 525 | 2756.3 | 2900 | 0.8 | 1955.5 | G300E | 14975600 | 117.5 | G300E | 0 | 0
632 | Story22 | C26 | 32 MPa RC Column (52.5 cm x 52.5 cm) | Column | 32MPa | Concrete Rectangular | 525 | 525 | 2756.3 | 2900 | 0.8 | 1955.5 | G300E | 44510166.67 | 349.24 | G300E | 0 | 0
633 | Story22 | C27 | 32 MPa RC Column (52.5 cm x 52.5 cm) | Column | 32MPa | Concrete Rectangular | 525 | 525 | 2756.3 | 2900 | 0.8 | 1955.5 | G300E | 26451866.67 | 207.55 | G300E | 0 | 0
634 | Story22 | C3 | 32 MPa RC Column (52.5 cm x 52.5 cm) | Column | 32MPa | Concrete Rectangular | 525 | 525 | 2756.3 | 2900 | 0.8 | 1955.5 | G300E | 13697666.67 | 107.48 | G300E | 0 | 0
635 | Story22 | C30 | 32 MPa RC Column (52.5 cm x 52.5 cm) | Column | 32MPa | Concrete Rectangular | 525 | 525 | 2756.3 | 2900 | 0.8 | 1955.5 | G300E | 26471200 | 207.7 | G300E | 0 | 0
636 | Story22 | C31 | 32 MPa RC Column (52.5 cm x 52.5 cm) | Column | 32MPa | Concrete Rectangular | 525 | 525 | 2756.3 | 2900 | 0.8 | 1955.5 | G300E | 44520800 | 349.33 | G300E | 0 | 0
637 | Story22 | C32 | 32 MPa RC Column (52.5 cm x 52.5 cm) | Column | 32MPa | Concrete Rectangular | 525 | 525 | 2756.3 | 2900 | 0.8 | 1955.5 | G300E | 14973666.67 | 117.49 | G300E | 0 | 0
638 | Story22 | C33 | 32 MPa RC Column (52.5 cm x 52.5 cm) | Column | 32MPa | Concrete Rectangular | 525 | 525 | 2756.3 | 2900 | 0.8 | 1955.5 | G300E | 11050933.33 | 86.71 | G300E | 0 | 0
639 | Story22 | C34 | 32 MPa RC Column (52.5 cm x 52.5 cm) | Column | 32MPa | Concrete Rectangular | 525 | 525 | 2756.3 | 2900 | 0.8 | 1955.5 | G300E | 38140800 | 299.27 | G300E | 0 | 0
640 | Story22 | C35 | 32 MPa RC Column (52.5 cm x 52.5 cm) | Column | 32MPa | Concrete Rectangular | 525 | 525 | 2756.3 | 2900 | 0.8 | 1955.5 | G300E | 34145566.67 | 267.92 | G300E | 0 | 0
641 | Story22 | C36 | 32 MPa RC Column (52.5 cm x 52.5 cm) | Column | 32MPa | Concrete Rectangular | 525 | 525 | 2756.3 | 2900 | 0.8 | 1955.5 | G300E | 13432800 | 105.4 | G300E | 0 | 0
642 | Story22 | C37 | 32 MPa RC Column (52.5 cm x 52.5 cm) | Column | 32MPa | Concrete Rectangular | 525 | 525 | 2756.3 | 2900 | 0.8 | 1955.5 | G300E | 13430866.67 | 105.38 | G300E | 0 | 0
643 | Story22 | C38 | 32 MPa RC Column (52.5 cm x 52.5 cm) | Column | 32MPa | Concrete Rectangular | 525 | 525 | 2756.3 | 2900 | 0.8 | 1955.5 | G300E | 34142666.67 | 267.9 | G300E | 0 | 0
644 | Story22 | C39 | 32 MPa RC Column (52.5 cm x 52.5 cm) | Column | 32MPa | Concrete Rectangular | 525 | 525 | 2756.3 | 2900 | 0.8 | 1955.5 | G300E | 38140800 | 299.27 | G300E | 0 | 0
645 | Story22 | C4 | 32 MPa RC Column (52.5 cm x 52.5 cm) | Column | 32MPa | Concrete Rectangular | 525 | 525 | 2756.3 | 2900 | 0.8 | 1955.5 | G300E | 11310966.67 | 88.75 | G300E | 0 | 0
646 | Story22 | C40 | 32 MPa RC Column (52.5 cm x 52.5 cm) | Column | 32MPa | Concrete Rectangular | 525 | 525 | 2756.3 | 2900 | 0.8 | 1955.5 | G300E | 11047066.67 | 86.68 | G300E | 0 | 0
647 | Story22 | C41 | 32 MPa RC Column (52.5 cm x 52.5 cm) | Column | 32MPa | Concrete Rectangular | 525 | 525 | 2756.3 | 2900 | 0.8 | 1955.5 | G300E | 7992400 | 62.71 | G300E | 0 | 0
648 | Story22 | C42 | 32 MPa RC Column (52.5 cm x 52.5 cm) | Column | 32MPa | Concrete Rectangular | 525 | 525 | 2756.3 | 2900 | 0.8 | 1955.5 | G300E | 10984233.33 | 86.19 | G300E | 0 | 0
649 | Story22 | C43 | 32 MPa RC Column (52.5 cm x 52.5 cm) | Column | 32MPa | Concrete Rectangular | 525 | 525 | 2756.3 | 2900 | 0.8 | 1955.5 | G300E | 13682200 | 107.36 | G300E | 0 | 0
650 | Story22 | C44 | 32 MPa RC Column (52.5 cm x 52.5 cm) | Column | 32MPa | Concrete Rectangular | 525 | 525 | 2756.3 | 2900 | 0.8 | 1955.5 | G300E | 11336100 | 88.95 | G300E | 0 | 0
651 | Story22 | C45 | 32 MPa RC Column (52.5 cm x 52.5 cm) | Column | 32MPa | Concrete Rectangular | 525 | 525 | 2756.3 | 2900 | 0.8 | 1955.5 | G300E | 11335133.33 | 88.94 | G300E | 0 | 0
652 | Story22 | C46 | 32 MPa RC Column (52.5 cm x 52.5 cm) | Column | 32MPa | Concrete Rectangular | 525 | 525 | 2756.3 | 2900 | 0.8 | 1955.5 | G300E | 13681233.33 | 107.35 | G300E | 0 | 0
653 | Story22 | C47 | 32 MPa RC Column (52.5 cm x 52.5 cm) | Column | 32MPa | Concrete Rectangular | 525 | 525 | 2756.3 | 2900 | 0.8 | 1955.5 | G300E | 10984233.33 | 86.19 | G300E | 0 | 0
654 | Story22 | C48 | 32 MPa RC Column (52.5 cm x 52.5 cm) | Column | 32MPa | Concrete Rectangular | 525 | 525 | 2756.3 | 2900 | 0.8 | 1955.5 | G300E | 7992400 | 62.71 | G300E | 0 | 0
655 | Story22 | C5 | 32 MPa RC Column (52.5 cm x 52.5 cm) | Column | 32MPa | Concrete Rectangular | 525 | 525 | 2756.3 | 2900 | 0.8 | 1955.5 | G300E | 11330300 | 88.9 | G300E | 0 | 0
656 | Story22 | C6 | 32 MPa RC Column (52.5 cm x 52.5 cm) | Column | 32MPa | Concrete Rectangular | 525 | 525 | 2756.3 | 2900 | 0.8 | 1955.5 | G300E | 13683166.67 | 107.36 | G300E | 0 | 0
657 | Story22 | C7 | 32 MPa RC Column (52.5 cm x 52.5 cm) | Column | 32MPa | Concrete Rectangular | 525 | 525 | 2756.3 | 2900 | 0.8 | 1955.5 | G300E | 10987133.33 | 86.21 | G300E | 0 | 0
658 | Story22 | C8 | 32 MPa RC Column (52.5 cm x 52.5 cm) | Column | 32MPa | Concrete Rectangular | 525 | 525 | 2756.3 | 2900 | 0.8 | 1955.5 | G300E | 7992400 | 62.71 | G300E | 0 | 0
659 | Story22 | C9 | 32 MPa RC Column (52.5 cm x 52.5 cm) | Column | 32MPa | Concrete Rectangular | 525 | 525 | 2756.3 | 2900 | 0.8 | 1955.5 | G300E | 11036433.33 | 86.6 | G300E | 0 | 0
660 | Story23 | C1 | 32 MPa RC Column (47.5 cm x 47.5 cm) | Column | 32MPa | Concrete Rectangular | 475 | 475 | 2256.3 | 2900 | 0.65 | 1600.76 | G300E | 6542400 | 51.33 | G300E | 0 | 0
661 | Story23 | C10 | 32 MPa RC Column (47.5 cm x 47.5 cm) | Column | 32MPa | Concrete Rectangular | 475 | 475 | 2256.3 | 2900 | 0.65 | 1600.76 | G300E | 41722300 | 327.37 | G300E | 0 | 0
662 | Story23 | C11 | 32 MPa RC Column (47.5 cm x 47.5 cm) | Column | 32MPa | Concrete Rectangular | 475 | 475 | 2256.3 | 2900 | 0.65 | 1600.76 | G300E | 37839200 | 296.9 | G300E | 0 | 0
663 | Story23 | C12 | 32 MPa RC Column (47.5 cm x 47.5 cm) | Column | 32MPa | Concrete Rectangular | 475 | 475 | 2256.3 | 2900 | 0.65 | 1600.76 | G300E | 19337200 | 151.73 | G300E | 0 | 0
664 | Story23 | C13 | 32 MPa RC Column (47.5 cm x 47.5 cm) | Column | 32MPa | Concrete Rectangular | 475 | 475 | 2256.3 | 2900 | 0.65 | 1600.76 | G300E | 19354600 | 151.86 | G300E | 0 | 0
665 | Story23 | C14 | 32 MPa RC Column (47.5 cm x 47.5 cm) | Column | 32MPa | Concrete Rectangular | 475 | 475 | 2256.3 | 2900 | 0.65 | 1600.76 | G300E | 37797633.33 | 296.57 | G300E | 0 | 0
666 | Story23 | C15 | 32 MPa RC Column (47.5 cm x 47.5 cm) | Column | 32MPa | Concrete Rectangular | 475 | 475 | 2256.3 | 2900 | 0.65 | 1600.76 | G300E | 41712633.33 | 327.29 | G300E | 0 | 0
667 | Story23 | C16 | 32 MPa RC Column (47.5 cm x 47.5 cm) | Column | 32MPa | Concrete Rectangular | 475 | 475 | 2256.3 | 2900 | 0.65 | 1600.76 | G300E | 15681266.67 | 123.04 | G300E | 0 | 0
668 | Story23 | C17 | 32 MPa RC Column (47.5 cm x 47.5 cm) | Column | 32MPa | Concrete Rectangular | 475 | 475 | 2256.3 | 2900 | 0.65 | 1600.76 | G300E | 20769800 | 162.97 | G300E | 0 | 0
669 | Story23 | C18 | 32 MPa RC Column (47.5 cm x 47.5 cm) | Column | 32MPa | Concrete Rectangular | 475 | 475 | 2256.3 | 2900 | 0.65 | 1600.76 | G300E | 47373433.33 | 371.71 | G300E | 0 | 0
670 | Story23 | C19 | 32 MPa RC Column (47.5 cm x 47.5 cm) | Column | 32MPa | Concrete Rectangular | 475 | 475 | 2256.3 | 2900 | 0.65 | 1600.76 | G300E | 31733733.33 | 248.99 | G300E | 0 | 0
671 | Story23 | C2 | 32 MPa RC Column (47.5 cm x 47.5 cm) | Column | 32MPa | Concrete Rectangular | 475 | 475 | 2256.3 | 2900 | 0.65 | 1600.76 | G300E | 15720900 | 123.35 | G300E | 0 | 0
672 | Story23 | C22 | 32 MPa RC Column (47.5 cm x 47.5 cm) | Column | 32MPa | Concrete Rectangular | 475 | 475 | 2256.3 | 2900 | 0.65 | 1600.76 | G300E | 31770466.67 | 249.28 | G300E | 0 | 0
673 | Story23 | C23 | 32 MPa RC Column (47.5 cm x 47.5 cm) | Column | 32MPa | Concrete Rectangular | 475 | 475 | 2256.3 | 2900 | 0.65 | 1600.76 | G300E | 47399533.33 | 371.91 | G300E | 0 | 0
674 | Story23 | C24 | 32 MPa RC Column (47.5 cm x 47.5 cm) | Column | 32MPa | Concrete Rectangular | 475 | 475 | 2256.3 | 2900 | 0.65 | 1600.76 | G300E | 20777533.33 | 163.03 | G300E | 0 | 0
675 | Story23 | C25 | 32 MPa RC Column (47.5 cm x 47.5 cm) | Column | 32MPa | Concrete Rectangular | 475 | 475 | 2256.3 | 2900 | 0.65 | 1600.76 | G300E | 20780433.33 | 163.05 | G300E | 0 | 0
676 | Story23 | C26 | 32 MPa RC Column (47.5 cm x 47.5 cm) | Column | 32MPa | Concrete Rectangular | 475 | 475 | 2256.3 | 2900 | 0.65 | 1600.76 | G300E | 47390833.33 | 371.85 | G300E | 0 | 0
677 | Story23 | C27 | 32 MPa RC Column (47.5 cm x 47.5 cm) | Column | 32MPa | Concrete Rectangular | 475 | 475 | 2256.3 | 2900 | 0.65 | 1600.76 | G300E | 31750166.67 | 249.12 | G300E | 0 | 0
678 | Story23 | C3 | 32 MPa RC Column (47.5 cm x 47.5 cm) | Column | 32MPa | Concrete Rectangular | 475 | 475 | 2256.3 | 2900 | 0.65 | 1600.76 | G300E | 19361366.67 | 151.92 | G300E | 0 | 0
679 | Story23 | C30 | 32 MPa RC Column (47.5 cm x 47.5 cm) | Column | 32MPa | Concrete Rectangular | 475 | 475 | 2256.3 | 2900 | 0.65 | 1600.76 | G300E | 31770466.67 | 249.28 | G300E | 0 | 0
680 | Story23 | C31 | 32 MPa RC Column (47.5 cm x 47.5 cm) | Column | 32MPa | Concrete Rectangular | 475 | 475 | 2256.3 | 2900 | 0.65 | 1600.76 | G300E | 47399533.33 | 371.91 | G300E | 0 | 0
681 | Story23 | C32 | 32 MPa RC Column (47.5 cm x 47.5 cm) | Column | 32MPa | Concrete Rectangular | 475 | 475 | 2256.3 | 2900 | 0.65 | 1600.76 | G300E | 20777533.33 | 163.03 | G300E | 0 | 0
682 | Story23 | C33 | 32 MPa RC Column (47.5 cm x 47.5 cm) | Column | 32MPa | Concrete Rectangular | 475 | 475 | 2256.3 | 2900 | 0.65 | 1600.76 | G300E | 15686100 | 123.08 | G300E | 0 | 0
683 | Story23 | C34 | 32 MPa RC Column (47.5 cm x 47.5 cm) | Column | 32MPa | Concrete Rectangular | 475 | 475 | 2256.3 | 2900 | 0.65 | 1600.76 | G300E | 41711666.67 | 327.29 | G300E | 0 | 0
684 | Story23 | C35 | 32 MPa RC Column (47.5 cm x 47.5 cm) | Column | 32MPa | Concrete Rectangular | 475 | 475 | 2256.3 | 2900 | 0.65 | 1600.76 | G300E | 37798600 | 296.58 | G300E | 0 | 0
685 | Story23 | C36 | 32 MPa RC Column (47.5 cm x 47.5 cm) | Column | 32MPa | Concrete Rectangular | 475 | 475 | 2256.3 | 2900 | 0.65 | 1600.76 | G300E | 19371033.33 | 151.99 | G300E | 0 | 0
686 | Story23 | C37 | 32 MPa RC Column (47.5 cm x 47.5 cm) | Column | 32MPa | Concrete Rectangular | 475 | 475 | 2256.3 | 2900 | 0.65 | 1600.76 | G300E | 19369100 | 151.98 | G300E | 0 | 0
687 | Story23 | C38 | 32 MPa RC Column (47.5 cm x 47.5 cm) | Column | 32MPa | Concrete Rectangular | 475 | 475 | 2256.3 | 2900 | 0.65 | 1600.76 | G300E | 37796666.67 | 296.57 | G300E | 0 | 0
688 | Story23 | C39 | 32 MPa RC Column (47.5 cm x 47.5 cm) | Column | 32MPa | Concrete Rectangular | 475 | 475 | 2256.3 | 2900 | 0.65 | 1600.76 | G300E | 41710700 | 327.28 | G300E | 0 | 0
689 | Story23 | C4 | 32 MPa RC Column (47.5 cm x 47.5 cm) | Column | 32MPa | Concrete Rectangular | 475 | 475 | 2256.3 | 2900 | 0.65 | 1600.76 | G300E | 16864466.67 | 132.32 | G300E | 0 | 0
690 | Story23 | C40 | 32 MPa RC Column (47.5 cm x 47.5 cm) | Column | 32MPa | Concrete Rectangular | 475 | 475 | 2256.3 | 2900 | 0.65 | 1600.76 | G300E | 15681266.67 | 123.04 | G300E | 0 | 0
691 | Story23 | C41 | 32 MPa RC Column (47.5 cm x 47.5 cm) | Column | 32MPa | Concrete Rectangular | 475 | 475 | 2256.3 | 2900 | 0.65 | 1600.76 | G300E | 6542400 | 51.33 | G300E | 0 | 0
692 | Story23 | C42 | 32 MPa RC Column (47.5 cm x 47.5 cm) | Column | 32MPa | Concrete Rectangular | 475 | 475 | 2256.3 | 2900 | 0.65 | 1600.76 | G300E | 15654200 | 122.83 | G300E | 0 | 0
693 | Story23 | C43 | 32 MPa RC Column (47.5 cm x 47.5 cm) | Column | 32MPa | Concrete Rectangular | 475 | 475 | 2256.3 | 2900 | 0.65 | 1600.76 | G300E | 19349766.67 | 151.83 | G300E | 0 | 0
694 | Story23 | C44 | 32 MPa RC Column (47.5 cm x 47.5 cm) | Column | 32MPa | Concrete Rectangular | 475 | 475 | 2256.3 | 2900 | 0.65 | 1600.76 | G300E | 16896366.67 | 132.58 | G300E | 0 | 0
695 | Story23 | C45 | 32 MPa RC Column (47.5 cm x 47.5 cm) | Column | 32MPa | Concrete Rectangular | 475 | 475 | 2256.3 | 2900 | 0.65 | 1600.76 | G300E | 16896366.67 | 132.58 | G300E | 0 | 0
696 | Story23 | C46 | 32 MPa RC Column (47.5 cm x 47.5 cm) | Column | 32MPa | Concrete Rectangular | 475 | 475 | 2256.3 | 2900 | 0.65 | 1600.76 | G300E | 19347833.33 | 151.81 | G300E | 0 | 0
697 | Story23 | C47 | 32 MPa RC Column (47.5 cm x 47.5 cm) | Column | 32MPa | Concrete Rectangular | 475 | 475 | 2256.3 | 2900 | 0.65 | 1600.76 | G300E | 15653233.33 | 122.82 | G300E | 0 | 0
698 | Story23 | C48 | 32 MPa RC Column (47.5 cm x 47.5 cm) | Column | 32MPa | Concrete Rectangular | 475 | 475 | 2256.3 | 2900 | 0.65 | 1600.76 | G300E | 6542400 | 51.33 | G300E | 0 | 0
699 | Story23 | C5 | 32 MPa RC Column (47.5 cm x 47.5 cm) | Column | 32MPa | Concrete Rectangular | 475 | 475 | 2256.3 | 2900 | 0.65 | 1600.76 | G300E | 16888633.33 | 132.51 | G300E | 0 | 0
700 | Story23 | C6 | 32 MPa RC Column (47.5 cm x 47.5 cm) | Column | 32MPa | Concrete Rectangular | 475 | 475 | 2256.3 | 2900 | 0.65 | 1600.76 | G300E | 19351700 | 151.84 | G300E | 0 | 0
701 | Story23 | C7 | 32 MPa RC Column (47.5 cm x 47.5 cm) | Column | 32MPa | Concrete Rectangular | 475 | 475 | 2256.3 | 2900 | 0.65 | 1600.76 | G300E | 15658066.67 | 122.86 | G300E | 0 | 0
702 | Story23 | C8 | 32 MPa RC Column (47.5 cm x 47.5 cm) | Column | 32MPa | Concrete Rectangular | 475 | 475 | 2256.3 | 2900 | 0.65 | 1600.76 | G300E | 6542400 | 51.33 | G300E | 0 | 0
703 | Story23 | C9 | 32 MPa RC Column (47.5 cm x 47.5 cm) | Column | 32MPa | Concrete Rectangular | 475 | 475 | 2256.3 | 2900 | 0.65 | 1600.76 | G300E | 15669666.67 | 122.95 | G300E | 0 | 0
704 | Story24 | C1 | 32 MPa RC Column (47.5 cm x 47.5 cm) | Column | 32MPa | Concrete Rectangular | 475 | 475 | 2256.3 | 2900 | 0.65 | 1600.76 | G300E | 6542400 | 51.33 | G300E | 0 | 0
705 | Story24 | C10 | 32 MPa RC Column (47.5 cm x 47.5 cm) | Column | 32MPa | Concrete Rectangular | 475 | 475 | 2256.3 | 2900 | 0.65 | 1600.76 | G300E | 30393933.33 | 238.48 | G300E | 0 | 0
706 | Story24 | C11 | 32 MPa RC Column (47.5 cm x 47.5 cm) | Column | 32MPa | Concrete Rectangular | 475 | 475 | 2256.3 | 2900 | 0.65 | 1600.76 | G300E | 26592033.33 | 208.65 | G300E | 0 | 0
707 | Story24 | C12 | 32 MPa RC Column (47.5 cm x 47.5 cm) | Column | 32MPa | Concrete Rectangular | 475 | 475 | 2256.3 | 2900 | 0.65 | 1600.76 | G300E | 12204166.67 | 95.76 | G300E | 0 | 0
708 | Story24 | C13 | 32 MPa RC Column (47.5 cm x 47.5 cm) | Column | 32MPa | Concrete Rectangular | 475 | 475 | 2256.3 | 2900 | 0.65 | 1600.76 | G300E | 12211900 | 95.82 | G300E | 0 | 0
709 | Story24 | C14 | 32 MPa RC Column (47.5 cm x 47.5 cm) | Column | 32MPa | Concrete Rectangular | 475 | 475 | 2256.3 | 2900 | 0.65 | 1600.76 | G300E | 26558200 | 208.39 | G300E | 0 | 0
710 | Story24 | C15 | 32 MPa RC Column (47.5 cm x 47.5 cm) | Column | 32MPa | Concrete Rectangular | 475 | 475 | 2256.3 | 2900 | 0.65 | 1600.76 | G300E | 30385233.33 | 238.41 | G300E | 0 | 0
711 | Story24 | C16 | 32 MPa RC Column (47.5 cm x 47.5 cm) | Column | 32MPa | Concrete Rectangular | 475 | 475 | 2256.3 | 2900 | 0.65 | 1600.76 | G300E | 12400400 | 97.3 | G300E | 0 | 0
712 | Story24 | C17 | 32 MPa RC Column (47.5 cm x 47.5 cm) | Column | 32MPa | Concrete Rectangular | 475 | 475 | 2256.3 | 2900 | 0.65 | 1600.76 | G300E | 15692866.67 | 123.13 | G300E | 0 | 0
713 | Story24 | C18 | 32 MPa RC Column (47.5 cm x 47.5 cm) | Column | 32MPa | Concrete Rectangular | 475 | 475 | 2256.3 | 2900 | 0.65 | 1600.76 | G300E | 35268833.33 | 276.73 | G300E | 0 | 0
714 | Story24 | C19 | 32 MPa RC Column (47.5 cm x 47.5 cm) | Column | 32MPa | Concrete Rectangular | 475 | 475 | 2256.3 | 2900 | 0.65 | 1600.76 | G300E | 24470200 | 192 | G300E | 0 | 0
715 | Story24 | C2 | 32 MPa RC Column (47.5 cm x 47.5 cm) | Column | 32MPa | Concrete Rectangular | 475 | 475 | 2256.3 | 2900 | 0.65 | 1600.76 | G300E | 12353033.33 | 96.93 | G300E | 0 | 0
716 | Story24 | C22 | 32 MPa RC Column (47.5 cm x 47.5 cm) | Column | 32MPa | Concrete Rectangular | 475 | 475 | 2256.3 | 2900 | 0.65 | 1600.76 | G300E | 24497266.67 | 192.21 | G300E | 0 | 0
717 | Story24 | C23 | 32 MPa RC Column (47.5 cm x 47.5 cm) | Column | 32MPa | Concrete Rectangular | 475 | 475 | 2256.3 | 2900 | 0.65 | 1600.76 | G300E | 35293966.67 | 276.93 | G300E | 0 | 0
718 | Story24 | C24 | 32 MPa RC Column (47.5 cm x 47.5 cm) | Column | 32MPa | Concrete Rectangular | 475 | 475 | 2256.3 | 2900 | 0.65 | 1600.76 | G300E | 15697700 | 123.17 | G300E | 0 | 0
719 | Story24 | C25 | 32 MPa RC Column (47.5 cm x 47.5 cm) | Column | 32MPa | Concrete Rectangular | 475 | 475 | 2256.3 | 2900 | 0.65 | 1600.76 | G300E | 15699633.33 | 123.19 | G300E | 0 | 0
720 | Story24 | C26 | 32 MPa RC Column (47.5 cm x 47.5 cm) | Column | 32MPa | Concrete Rectangular | 475 | 475 | 2256.3 | 2900 | 0.65 | 1600.76 | G300E | 35285266.67 | 276.86 | G300E | 0 | 0
721 | Story24 | C27 | 32 MPa RC Column (47.5 cm x 47.5 cm) | Column | 32MPa | Concrete Rectangular | 475 | 475 | 2256.3 | 2900 | 0.65 | 1600.76 | G300E | 24478900 | 192.07 | G300E | 0 | 0
722 | Story24 | C3 | 32 MPa RC Column (47.5 cm x 47.5 cm) | Column | 32MPa | Concrete Rectangular | 475 | 475 | 2256.3 | 2900 | 0.65 | 1600.76 | G300E | 14127833.33 | 110.85 | G300E | 0 | 0
723 | Story24 | C30 | 32 MPa RC Column (47.5 cm x 47.5 cm) | Column | 32MPa | Concrete Rectangular | 475 | 475 | 2256.3 | 2900 | 0.65 | 1600.76 | G300E | 24497266.67 | 192.21 | G300E | 0 | 0
724 | Story24 | C31 | 32 MPa RC Column (47.5 cm x 47.5 cm) | Column | 32MPa | Concrete Rectangular | 475 | 475 | 2256.3 | 2900 | 0.65 | 1600.76 | G300E | 35293966.67 | 276.93 | G300E | 0 | 0
725 | Story24 | C32 | 32 MPa RC Column (47.5 cm x 47.5 cm) | Column | 32MPa | Concrete Rectangular | 475 | 475 | 2256.3 | 2900 | 0.65 | 1600.76 | G300E | 15697700 | 123.17 | G300E | 0 | 0
726 | Story24 | C33 | 32 MPa RC Column (47.5 cm x 47.5 cm) | Column | 32MPa | Concrete Rectangular | 475 | 475 | 2256.3 | 2900 | 0.65 | 1600.76 | G300E | 12405233.33 | 97.34 | G300E | 0 | 0
727 | Story24 | C34 | 32 MPa RC Column (47.5 cm x 47.5 cm) | Column | 32MPa | Concrete Rectangular | 475 | 475 | 2256.3 | 2900 | 0.65 | 1600.76 | G300E | 30383300 | 238.4 | G300E | 0 | 0
728 | Story24 | C35 | 32 MPa RC Column (47.5 cm x 47.5 cm) | Column | 32MPa | Concrete Rectangular | 475 | 475 | 2256.3 | 2900 | 0.65 | 1600.76 | G300E | 26558200 | 208.39 | G300E | 0 | 0
729 | Story24 | C36 | 32 MPa RC Column (47.5 cm x 47.5 cm) | Column | 32MPa | Concrete Rectangular | 475 | 475 | 2256.3 | 2900 | 0.65 | 1600.76 | G300E | 12222533.33 | 95.9 | G300E | 0 | 0
730 | Story24 | C37 | 32 MPa RC Column (47.5 cm x 47.5 cm) | Column | 32MPa | Concrete Rectangular | 475 | 475 | 2256.3 | 2900 | 0.65 | 1600.76 | G300E | 12223500 | 95.91 | G300E | 0 | 0
731 | Story24 | C38 | 32 MPa RC Column (47.5 cm x 47.5 cm) | Column | 32MPa | Concrete Rectangular | 475 | 475 | 2256.3 | 2900 | 0.65 | 1600.76 | G300E | 26558200 | 208.39 | G300E | 0 | 0
732 | Story24 | C39 | 32 MPa RC Column (47.5 cm x 47.5 cm) | Column | 32MPa | Concrete Rectangular | 475 | 475 | 2256.3 | 2900 | 0.65 | 1600.76 | G300E | 30383300 | 238.4 | G300E | 0 | 0
733 | Story24 | C4 | 32 MPa RC Column (47.5 cm x 47.5 cm) | Column | 32MPa | Concrete Rectangular | 475 | 475 | 2256.3 | 2900 | 0.65 | 1600.76 | G300E | 11395066.67 | 89.41 | G300E | 0 | 0
734 | Story24 | C40 | 32 MPa RC Column (47.5 cm x 47.5 cm) | Column | 32MPa | Concrete Rectangular | 475 | 475 | 2256.3 | 2900 | 0.65 | 1600.76 | G300E | 12400400 | 97.3 | G300E | 0 | 0
735 | Story24 | C41 | 32 MPa RC Column (47.5 cm x 47.5 cm) | Column | 32MPa | Concrete Rectangular | 475 | 475 | 2256.3 | 2900 | 0.65 | 1600.76 | G300E | 6542400 | 51.33 | G300E | 0 | 0
736 | Story24 | C42 | 32 MPa RC Column (47.5 cm x 47.5 cm) | Column | 32MPa | Concrete Rectangular | 475 | 475 | 2256.3 | 2900 | 0.65 | 1600.76 | G300E | 12289233.33 | 96.43 | G300E | 0 | 0
737 | Story24 | C43 | 32 MPa RC Column (47.5 cm x 47.5 cm) | Column | 32MPa | Concrete Rectangular | 475 | 475 | 2256.3 | 2900 | 0.65 | 1600.76 | G300E | 14096900 | 110.61 | G300E | 0 | 0
738 | Story24 | C44 | 32 MPa RC Column (47.5 cm x 47.5 cm) | Column | 32MPa | Concrete Rectangular | 475 | 475 | 2256.3 | 2900 | 0.65 | 1600.76 | G300E | 11414400 | 89.56 | G300E | 0 | 0
739 | Story24 | C45 | 32 MPa RC Column (47.5 cm x 47.5 cm) | Column | 32MPa | Concrete Rectangular | 475 | 475 | 2256.3 | 2900 | 0.65 | 1600.76 | G300E | 11414400 | 89.56 | G300E | 0 | 0
740 | Story24 | C46 | 32 MPa RC Column (47.5 cm x 47.5 cm) | Column | 32MPa | Concrete Rectangular | 475 | 475 | 2256.3 | 2900 | 0.65 | 1600.76 | G300E | 14095933.33 | 110.6 | G300E | 0 | 0
741 | Story24 | C47 | 32 MPa RC Column (47.5 cm x 47.5 cm) | Column | 32MPa | Concrete Rectangular | 475 | 475 | 2256.3 | 2900 | 0.65 | 1600.76 | G300E | 12288266.67 | 96.42 | G300E | 0 | 0
742 | Story24 | C48 | 32 MPa RC Column (47.5 cm x 47.5 cm) | Column | 32MPa | Concrete Rectangular | 475 | 475 | 2256.3 | 2900 | 0.65 | 1600.76 | G300E | 6542400 | 51.33 | G300E | 0 | 0
743 | Story24 | C5 | 32 MPa RC Column (47.5 cm x 47.5 cm) | Column | 32MPa | Concrete Rectangular | 475 | 475 | 2256.3 | 2900 | 0.65 | 1600.76 | G300E | 11408600 | 89.52 | G300E | 0 | 0
744 | Story24 | C6 | 32 MPa RC Column (47.5 cm x 47.5 cm) | Column | 32MPa | Concrete Rectangular | 475 | 475 | 2256.3 | 2900 | 0.65 | 1600.76 | G300E | 14098833.33 | 110.62 | G300E | 0 | 0
745 | Story24 | C7 | 32 MPa RC Column (47.5 cm x 47.5 cm) | Column | 32MPa | Concrete Rectangular | 475 | 475 | 2256.3 | 2900 | 0.65 | 1600.76 | G300E | 12292133.33 | 96.45 | G300E | 0 | 0
746 | Story24 | C8 | 32 MPa RC Column (47.5 cm x 47.5 cm) | Column | 32MPa | Concrete Rectangular | 475 | 475 | 2256.3 | 2900 | 0.65 | 1600.76 | G300E | 6542400 | 51.33 | G300E | 0 | 0
747 | Story24 | C9 | 32 MPa RC Column (47.5 cm x 47.5 cm) | Column | 32MPa | Concrete Rectangular | 475 | 475 | 2256.3 | 2900 | 0.65 | 1600.76 | G300E | 12391700 | 97.23 | G300E | 0 | 0
748 | Story25 | C1 | 32 MPa RC Column (42.5 cm x 42.5 cm) | Column | 32MPa | Concrete Rectangular | 425 | 425 | 1806.3 | 2900 | 0.52 | 1281.5 | G300E | 6414800 | 50.33 | G300E | 0 | 0
749 | Story25 | C10 | 32 MPa RC Column (42.5 cm x 42.5 cm) | Column | 32MPa | Concrete Rectangular | 425 | 425 | 1806.3 | 2900 | 0.52 | 1281.5 | G300E | 32055633.33 | 251.52 | G300E | 0 | 0
750 | Story25 | C11 | 32 MPa RC Column (42.5 cm x 42.5 cm) | Column | 32MPa | Concrete Rectangular | 425 | 425 | 1806.3 | 2900 | 0.52 | 1281.5 | G300E | 28609466.67 | 224.48 | G300E | 0 | 0
751 | Story25 | C12 | 32 MPa RC Column (42.5 cm x 42.5 cm) | Column | 32MPa | Concrete Rectangular | 425 | 425 | 1806.3 | 2900 | 0.52 | 1281.5 | G300E | 15017166.67 | 117.83 | G300E | 0 | 0
752 | Story25 | C13 | 32 MPa RC Column (42.5 cm x 42.5 cm) | Column | 32MPa | Concrete Rectangular | 425 | 425 | 1806.3 | 2900 | 0.52 | 1281.5 | G300E | 15024900 | 117.89 | G300E | 0 | 0
753 | Story25 | C14 | 32 MPa RC Column (42.5 cm x 42.5 cm) | Column | 32MPa | Concrete Rectangular | 425 | 425 | 1806.3 | 2900 | 0.52 | 1281.5 | G300E | 28585300 | 224.29 | G300E | 0 | 0
754 | Story25 | C15 | 32 MPa RC Column (42.5 cm x 42.5 cm) | Column | 32MPa | Concrete Rectangular | 425 | 425 | 1806.3 | 2900 | 0.52 | 1281.5 | G300E | 32047900 | 251.46 | G300E | 0 | 0
755 | Story25 | C16 | 32 MPa RC Column (42.5 cm x 42.5 cm) | Column | 32MPa | Concrete Rectangular | 425 | 425 | 1806.3 | 2900 | 0.52 | 1281.5 | G300E | 13646433.33 | 107.07 | G300E | 0 | 0
756 | Story25 | C17 | 32 MPa RC Column (42.5 cm x 42.5 cm) | Column | 32MPa | Concrete Rectangular | 425 | 425 | 1806.3 | 2900 | 0.52 | 1281.5 | G300E | 17324600 | 135.94 | G300E | 0 | 0
757 | Story25 | C18 | 32 MPa RC Column (42.5 cm x 42.5 cm) | Column | 32MPa | Concrete Rectangular | 425 | 425 | 1806.3 | 2900 | 0.52 | 1281.5 | G300E | 36427866.67 | 285.83 | G300E | 0 | 0
758 | Story25 | C19 | 32 MPa RC Column (42.5 cm x 42.5 cm) | Column | 32MPa | Concrete Rectangular | 425 | 425 | 1806.3 | 2900 | 0.52 | 1281.5 | G300E | 25680466.67 | 201.5 | G300E | 0 | 0
759 | Story25 | C2 | 32 MPa RC Column (42.5 cm x 42.5 cm) | Column | 32MPa | Concrete Rectangular | 425 | 425 | 1806.3 | 2900 | 0.52 | 1281.5 | G300E | 13629033.33 | 106.94 | G300E | 0 | 0
760 | Story25 | C22 | 32 MPa RC Column (42.5 cm x 42.5 cm) | Column | 32MPa | Concrete Rectangular | 425 | 425 | 1806.3 | 2900 | 0.52 | 1281.5 | G300E | 25701733.33 | 201.67 | G300E | 0 | 0
761 | Story25 | C23 | 32 MPa RC Column (42.5 cm x 42.5 cm) | Column | 32MPa | Concrete Rectangular | 425 | 425 | 1806.3 | 2900 | 0.52 | 1281.5 | G300E | 36449133.33 | 285.99 | G300E | 0 | 0
762 | Story25 | C24 | 32 MPa RC Column (42.5 cm x 42.5 cm) | Column | 32MPa | Concrete Rectangular | 425 | 425 | 1806.3 | 2900 | 0.52 | 1281.5 | G300E | 17331366.67 | 135.99 | G300E | 0 | 0
763 | Story25 | C25 | 32 MPa RC Column (42.5 cm x 42.5 cm) | Column | 32MPa | Concrete Rectangular | 425 | 425 | 1806.3 | 2900 | 0.52 | 1281.5 | G300E | 17333300 | 136 | G300E | 0 | 0
764 | Story25 | C26 | 32 MPa RC Column (42.5 cm x 42.5 cm) | Column | 32MPa | Concrete Rectangular | 425 | 425 | 1806.3 | 2900 | 0.52 | 1281.5 | G300E | 36442366.67 | 285.94 | G300E | 0 | 0
765 | Story25 | C27 | 32 MPa RC Column (42.5 cm x 42.5 cm) | Column | 32MPa | Concrete Rectangular | 425 | 425 | 1806.3 | 2900 | 0.52 | 1281.5 | G300E | 25685300 | 201.54 | G300E | 0 | 0
766 | Story25 | C3 | 32 MPa RC Column (42.5 cm x 42.5 cm) | Column | 32MPa | Concrete Rectangular | 425 | 425 | 1806.3 | 2900 | 0.52 | 1281.5 | G300E | 15930666.67 | 125 | G300E | 0 | 0
767 | Story25 | C30 | 32 MPa RC Column (42.5 cm x 42.5 cm) | Column | 32MPa | Concrete Rectangular | 425 | 425 | 1806.3 | 2900 | 0.52 | 1281.5 | G300E | 25701733.33 | 201.67 | G300E | 0 | 0
768 | Story25 | C31 | 32 MPa RC Column (42.5 cm x 42.5 cm) | Column | 32MPa | Concrete Rectangular | 425 | 425 | 1806.3 | 2900 | 0.52 | 1281.5 | G300E | 36449133.33 | 285.99 | G300E | 0 | 0
769 | Story25 | C32 | 32 MPa RC Column (42.5 cm x 42.5 cm) | Column | 32MPa | Concrete Rectangular | 425 | 425 | 1806.3 | 2900 | 0.52 | 1281.5 | G300E | 17331366.67 | 135.99 | G300E | 0 | 0
770 | Story25 | C33 | 32 MPa RC Column (42.5 cm x 42.5 cm) | Column | 32MPa | Concrete Rectangular | 425 | 425 | 1806.3 | 2900 | 0.52 | 1281.5 | G300E | 13649333.33 | 107.1 | G300E | 0 | 0
771 | Story25 | C34 | 32 MPa RC Column (42.5 cm x 42.5 cm) | Column | 32MPa | Concrete Rectangular | 425 | 425 | 1806.3 | 2900 | 0.52 | 1281.5 | G300E | 32046933.33 | 251.45 | G300E | 0 | 0
772 | Story25 | C35 | 32 MPa RC Column (42.5 cm x 42.5 cm) | Column | 32MPa | Concrete Rectangular | 425 | 425 | 1806.3 | 2900 | 0.52 | 1281.5 | G300E | 28583366.67 | 224.28 | G300E | 0 | 0
773 | Story25 | C36 | 32 MPa RC Column (42.5 cm x 42.5 cm) | Column | 32MPa | Concrete Rectangular | 425 | 425 | 1806.3 | 2900 | 0.52 | 1281.5 | G300E | 15039400 | 118 | G300E | 0 | 0
774 | Story25 | C37 | 32 MPa RC Column (42.5 cm x 42.5 cm) | Column | 32MPa | Concrete Rectangular | 425 | 425 | 1806.3 | 2900 | 0.52 | 1281.5 | G300E | 15038433.33 | 118 | G300E | 0 | 0
775 | Story25 | C38 | 32 MPa RC Column (42.5 cm x 42.5 cm) | Column | 32MPa | Concrete Rectangular | 425 | 425 | 1806.3 | 2900 | 0.52 | 1281.5 | G300E | 28583366.67 | 224.28 | G300E | 0 | 0
776 | Story25 | C39 | 32 MPa RC Column (42.5 cm x 42.5 cm) | Column | 32MPa | Concrete Rectangular | 425 | 425 | 1806.3 | 2900 | 0.52 | 1281.5 | G300E | 32046933.33 | 251.45 | G300E | 0 | 0
777 | Story25 | C4 | 32 MPa RC Column (42.5 cm x 42.5 cm) | Column | 32MPa | Concrete Rectangular | 425 | 425 | 1806.3 | 2900 | 0.52 | 1281.5 | G300E | 13651266.67 | 107.11 | G300E | 0 | 0
778 | Story25 | C40 | 32 MPa RC Column (42.5 cm x 42.5 cm) | Column | 32MPa | Concrete Rectangular | 425 | 425 | 1806.3 | 2900 | 0.52 | 1281.5 | G300E | 13646433.33 | 107.07 | G300E | 0 | 0
779 | Story25 | C41 | 32 MPa RC Column (42.5 cm x 42.5 cm) | Column | 32MPa | Concrete Rectangular | 425 | 425 | 1806.3 | 2900 | 0.52 | 1281.5 | G300E | 6410933.33 | 50.3 | G300E | 0 | 0
780 | Story25 | C42 | 32 MPa RC Column (42.5 cm x 42.5 cm) | Column | 32MPa | Concrete Rectangular | 425 | 425 | 1806.3 | 2900 | 0.52 | 1281.5 | G300E | 13579733.33 | 106.55 | G300E | 0 | 0
781 | Story25 | C43 | 32 MPa RC Column (42.5 cm x 42.5 cm) | Column | 32MPa | Concrete Rectangular | 425 | 425 | 1806.3 | 2900 | 0.52 | 1281.5 | G300E | 15903600 | 124.79 | G300E | 0 | 0
782 | Story25 | C44 | 32 MPa RC Column (42.5 cm x 42.5 cm) | Column | 32MPa | Concrete Rectangular | 425 | 425 | 1806.3 | 2900 | 0.52 | 1281.5 | G300E | 13676400 | 107.31 | G300E | 0 | 0
783 | Story25 | C45 | 32 MPa RC Column (42.5 cm x 42.5 cm) | Column | 32MPa | Concrete Rectangular | 425 | 425 | 1806.3 | 2900 | 0.52 | 1281.5 | G300E | 13675433.33 | 107.3 | G300E | 0 | 0
784 | Story25 | C46 | 32 MPa RC Column (42.5 cm x 42.5 cm) | Column | 32MPa | Concrete Rectangular | 425 | 425 | 1806.3 | 2900 | 0.52 | 1281.5 | G300E | 15901666.67 | 124.77 | G300E | 0 | 0
785 | Story25 | C47 | 32 MPa RC Column (42.5 cm x 42.5 cm) | Column | 32MPa | Concrete Rectangular | 425 | 425 | 1806.3 | 2900 | 0.52 | 1281.5 | G300E | 13579733.33 | 106.55 | G300E | 0 | 0
786 | Story25 | C48 | 32 MPa RC Column (42.5 cm x 42.5 cm) | Column | 32MPa | Concrete Rectangular | 425 | 425 | 1806.3 | 2900 | 0.52 | 1281.5 | G300E | 6409966.67 | 50.29 | G300E | 0 | 0
787 | Story25 | C5 | 32 MPa RC Column (42.5 cm x 42.5 cm) | Column | 32MPa | Concrete Rectangular | 425 | 425 | 1806.3 | 2900 | 0.52 | 1281.5 | G300E | 13668666.67 | 107.25 | G300E | 0 | 0
788 | Story25 | C6 | 32 MPa RC Column (42.5 cm x 42.5 cm) | Column | 32MPa | Concrete Rectangular | 425 | 425 | 1806.3 | 2900 | 0.52 | 1281.5 | G300E | 15906500 | 124.81 | G300E | 0 | 0
789 | Story25 | C7 | 32 MPa RC Column (42.5 cm x 42.5 cm) | Column | 32MPa | Concrete Rectangular | 425 | 425 | 1806.3 | 2900 | 0.52 | 1281.5 | G300E | 13581666.67 | 106.57 | G300E | 0 | 0
790 | Story25 | C8 | 32 MPa RC Column (42.5 cm x 42.5 cm) | Column | 32MPa | Concrete Rectangular | 425 | 425 | 1806.3 | 2900 | 0.52 | 1281.5 | G300E | 6410933.33 | 50.3 | G300E | 0 | 0
791 | Story25 | C9 | 32 MPa RC Column (42.5 cm x 42.5 cm) | Column | 32MPa | Concrete Rectangular | 425 | 425 | 1806.3 | 2900 | 0.52 | 1281.5 | G300E | 13638700 | 107.01 | G300E | 0 | 0
792 | Story26 | C1 | 32 MPa RC Column (42.5 cm x 42.5 cm) | Column | 32MPa | Concrete Rectangular | 425 | 425 | 1806.3 | 2900 | 0.52 | 1281.5 | G300E | 7780700 | 61.05 | G300E | 0 | 0
793 | Story26 | C10 | 32 MPa RC Column (42.5 cm x 42.5 cm) | Column | 32MPa | Concrete Rectangular | 425 | 425 | 1806.3 | 2900 | 0.52 | 1281.5 | G300E | 20487533.33 | 160.75 | G300E | 0 | 0
794 | Story26 | C11 | 32 MPa RC Column (42.5 cm x 42.5 cm) | Column | 32MPa | Concrete Rectangular | 425 | 425 | 1806.3 | 2900 | 0.52 | 1281.5 | G300E | 17198933.33 | 134.95 | G300E | 0 | 0
795 | Story26 | C12 | 32 MPa RC Column (42.5 cm x 42.5 cm) | Column | 32MPa | Concrete Rectangular | 425 | 425 | 1806.3 | 2900 | 0.52 | 1281.5 | G300E | 9798133.33 | 76.88 | G300E | 0 | 0
796 | Story26 | C13 | 32 MPa RC Column (42.5 cm x 42.5 cm) | Column | 32MPa | Concrete Rectangular | 425 | 425 | 1806.3 | 2900 | 0.52 | 1281.5 | G300E | 9802000 | 76.91 | G300E | 0 | 0
797 | Story26 | C14 | 32 MPa RC Column (42.5 cm x 42.5 cm) | Column | 32MPa | Concrete Rectangular | 425 | 425 | 1806.3 | 2900 | 0.52 | 1281.5 | G300E | 17183466.67 | 134.83 | G300E | 0 | 0
798 | Story26 | C15 | 32 MPa RC Column (42.5 cm x 42.5 cm) | Column | 32MPa | Concrete Rectangular | 425 | 425 | 1806.3 | 2900 | 0.52 | 1281.5 | G300E | 20482700 | 160.71 | G300E | 0 | 0
799 | Story26 | C16 | 32 MPa RC Column (42.5 cm x 42.5 cm) | Column | 32MPa | Concrete Rectangular | 425 | 425 | 1806.3 | 2900 | 0.52 | 1281.5 | G300E | 11367033.33 | 89.19 | G300E | 0 | 0
800 | Story26 | C17 | 32 MPa RC Column (42.5 cm x 42.5 cm) | Column | 32MPa | Concrete Rectangular | 425 | 425 | 1806.3 | 2900 | 0.52 | 1281.5 | G300E | 13841700 | 108.61 | G300E | 0 | 0
801 | Story26 | C18 | 32 MPa RC Column (42.5 cm x 42.5 cm) | Column | 32MPa | Concrete Rectangular | 425 | 425 | 1806.3 | 2900 | 0.52 | 1281.5 | G300E | 23745200 | 186.31 | G300E | 0 | 0
802 | Story26 | C19 | 32 MPa RC Column (42.5 cm x 42.5 cm) | Column | 32MPa | Concrete Rectangular | 425 | 425 | 1806.3 | 2900 | 0.52 | 1281.5 | G300E | 18931200 | 148.54 | G300E | 0 | 0
803 | Story26 | C2 | 32 MPa RC Column (42.5 cm x 42.5 cm) | Column | 32MPa | Concrete Rectangular | 425 | 425 | 1806.3 | 2900 | 0.52 | 1281.5 | G300E | 11295500 | 88.63 | G300E | 0 | 0
804 | Story26 | C22 | 32 MPa RC Column (42.5 cm x 42.5 cm) | Column | 32MPa | Concrete Rectangular | 425 | 425 | 1806.3 | 2900 | 0.52 | 1281.5 | G300E | 18939900 | 148.61 | G300E | 0 | 0
805 | Story26 | C23 | 32 MPa RC Column (42.5 cm x 42.5 cm) | Column | 32MPa | Concrete Rectangular | 425 | 425 | 1806.3 | 2900 | 0.52 | 1281.5 | G300E | 23765500 | 186.47 | G300E | 0 | 0
806 | Story26 | C24 | 32 MPa RC Column (42.5 cm x 42.5 cm) | Column | 32MPa | Concrete Rectangular | 425 | 425 | 1806.3 | 2900 | 0.52 | 1281.5 | G300E | 13847500 | 108.65 | G300E | 0 | 0
807 | Story26 | C25 | 32 MPa RC Column (42.5 cm x 42.5 cm) | Column | 32MPa | Concrete Rectangular | 425 | 425 | 1806.3 | 2900 | 0.52 | 1281.5 | G300E | 13849433.33 | 108.67 | G300E | 0 | 0
808 | Story26 | C26 | 32 MPa RC Column (42.5 cm x 42.5 cm) | Column | 32MPa | Concrete Rectangular | 425 | 425 | 1806.3 | 2900 | 0.52 | 1281.5 | G300E | 23757766.67 | 186.41 | G300E | 0 | 0
809 | Story26 | C27 | 32 MPa RC Column (42.5 cm x 42.5 cm) | Column | 32MPa | Concrete Rectangular | 425 | 425 | 1806.3 | 2900 | 0.52 | 1281.5 | G300E | 18925400 | 148.5 | G300E | 0 | 0
810 | Story26 | C3 | 32 MPa RC Column (42.5 cm x 42.5 cm) | Column | 32MPa | Concrete Rectangular | 425 | 425 | 1806.3 | 2900 | 0.52 | 1281.5 | G300E | 12372366.67 | 97.08 | G300E | 0 | 0
811 | Story26 | C30 | 32 MPa RC Column (42.5 cm x 42.5 cm) | Column | 32MPa | Concrete Rectangular | 425 | 425 | 1806.3 | 2900 | 0.52 | 1281.5 | G300E | 18939900 | 148.61 | G300E | 0 | 0
812 | Story26 | C31 | 32 MPa RC Column (42.5 cm x 42.5 cm) | Column | 32MPa | Concrete Rectangular | 425 | 425 | 1806.3 | 2900 | 0.52 | 1281.5 | G300E | 23765500 | 186.47 | G300E | 0 | 0
813 | Story26 | C32 | 32 MPa RC Column (42.5 cm x 42.5 cm) | Column | 32MPa | Concrete Rectangular | 425 | 425 | 1806.3 | 2900 | 0.52 | 1281.5 | G300E | 13847500 | 108.65 | G300E | 0 | 0
814 | Story26 | C33 | 32 MPa RC Column (42.5 cm x 42.5 cm) | Column | 32MPa | Concrete Rectangular | 425 | 425 | 1806.3 | 2900 | 0.52 | 1281.5 | G300E | 11368966.67 | 89.21 | G300E | 0 | 0
815 | Story26 | C34 | 32 MPa RC Column (42.5 cm x 42.5 cm) | Column | 32MPa | Concrete Rectangular | 425 | 425 | 1806.3 | 2900 | 0.52 | 1281.5 | G300E | 20481733.33 | 160.71 | G300E | 0 | 0
816 | Story26 | C35 | 32 MPa RC Column (42.5 cm x 42.5 cm) | Column | 32MPa | Concrete Rectangular | 425 | 425 | 1806.3 | 2900 | 0.52 | 1281.5 | G300E | 17181533.33 | 134.81 | G300E | 0 | 0
817 | Story26 | C36 | 32 MPa RC Column (42.5 cm x 42.5 cm) | Column | 32MPa | Concrete Rectangular | 425 | 425 | 1806.3 | 2900 | 0.52 | 1281.5 | G300E | 9811666.67 | 76.99 | G300E | 0 | 0
818 | Story26 | C37 | 32 MPa RC Column (42.5 cm x 42.5 cm) | Column | 32MPa | Concrete Rectangular | 425 | 425 | 1806.3 | 2900 | 0.52 | 1281.5 | G300E | 9813600 | 77 | G300E | 0 | 0
819 | Story26 | C38 | 32 MPa RC Column (42.5 cm x 42.5 cm) | Column | 32MPa | Concrete Rectangular | 425 | 425 | 1806.3 | 2900 | 0.52 | 1281.5 | G300E | 17181533.33 | 134.81 | G300E | 0 | 0
820 | Story26 | C39 | 32 MPa RC Column (42.5 cm x 42.5 cm) | Column | 32MPa | Concrete Rectangular | 425 | 425 | 1806.3 | 2900 | 0.52 | 1281.5 | G300E | 20480766.67 | 160.7 | G300E | 0 | 0
821 | Story26 | C4 | 32 MPa RC Column (42.5 cm x 42.5 cm) | Column | 32MPa | Concrete Rectangular | 425 | 425 | 1806.3 | 2900 | 0.52 | 1281.5 | G300E | 9848400 | 77.27 | G300E | 0 | 0
822 | Story26 | C40 | 32 MPa RC Column (42.5 cm x 42.5 cm) | Column | 32MPa | Concrete Rectangular | 425 | 425 | 1806.3 | 2900 | 0.52 | 1281.5 | G300E | 11366066.67 | 89.18 | G300E | 0 | 0
823 | Story26 | C41 | 32 MPa RC Column (42.5 cm x 42.5 cm) | Column | 32MPa | Concrete Rectangular | 425 | 425 | 1806.3 | 2900 | 0.52 | 1281.5 | G300E | 7776833.33 | 61.02 | G300E | 0 | 0
824 | Story26 | C42 | 32 MPa RC Column (42.5 cm x 42.5 cm) | Column | 32MPa | Concrete Rectangular | 425 | 425 | 1806.3 | 2900 | 0.52 | 1281.5 | G300E | 11234600 | 88.15 | G300E | 0 | 0
825 | Story26 | C43 | 32 MPa RC Column (42.5 cm x 42.5 cm) | Column | 32MPa | Concrete Rectangular | 425 | 425 | 1806.3 | 2900 | 0.52 | 1281.5 | G300E | 12336600 | 96.8 | G300E | 0 | 0
826 | Story26 | C44 | 32 MPa RC Column (42.5 cm x 42.5 cm) | Column | 32MPa | Concrete Rectangular | 425 | 425 | 1806.3 | 2900 | 0.52 | 1281.5 | G300E | 9864833.33 | 77.4 | G300E | 0 | 0
827 | Story26 | C45 | 32 MPa RC Column (42.5 cm x 42.5 cm) | Column | 32MPa | Concrete Rectangular | 425 | 425 | 1806.3 | 2900 | 0.52 | 1281.5 | G300E | 9862900 | 77.39 | G300E | 0 | 0
828 | Story26 | C46 | 32 MPa RC Column (42.5 cm x 42.5 cm) | Column | 32MPa | Concrete Rectangular | 425 | 425 | 1806.3 | 2900 | 0.52 | 1281.5 | G300E | 12334666.67 | 96.78 | G300E | 0 | 0
829 | Story26 | C47 | 32 MPa RC Column (42.5 cm x 42.5 cm) | Column | 32MPa | Concrete Rectangular | 425 | 425 | 1806.3 | 2900 | 0.52 | 1281.5 | G300E | 11233633.33 | 88.14 | G300E | 0 | 0
830 | Story26 | C48 | 32 MPa RC Column (42.5 cm x 42.5 cm) | Column | 32MPa | Concrete Rectangular | 425 | 425 | 1806.3 | 2900 | 0.52 | 1281.5 | G300E | 7774900 | 61 | G300E | 0 | 0
831 | Story26 | C5 | 32 MPa RC Column (42.5 cm x 42.5 cm) | Column | 32MPa | Concrete Rectangular | 425 | 425 | 1806.3 | 2900 | 0.52 | 1281.5 | G300E | 9859033.33 | 77.36 | G300E | 0 | 0
832 | Story26 | C6 | 32 MPa RC Column (42.5 cm x 42.5 cm) | Column | 32MPa | Concrete Rectangular | 425 | 425 | 1806.3 | 2900 | 0.52 | 1281.5 | G300E | 12337566.67 | 96.81 | G300E | 0 | 0
833 | Story26 | C7 | 32 MPa RC Column (42.5 cm x 42.5 cm) | Column | 32MPa | Concrete Rectangular | 425 | 425 | 1806.3 | 2900 | 0.52 | 1281.5 | G300E | 11235566.67 | 88.16 | G300E | 0 | 0
834 | Story26 | C8 | 32 MPa RC Column (42.5 cm x 42.5 cm) | Column | 32MPa | Concrete Rectangular | 425 | 425 | 1806.3 | 2900 | 0.52 | 1281.5 | G300E | 7775866.67 | 61.01 | G300E | 0 | 0
835 | Story26 | C9 | 32 MPa RC Column (42.5 cm x 42.5 cm) | Column | 32MPa | Concrete Rectangular | 425 | 425 | 1806.3 | 2900 | 0.52 | 1281.5 | G300E | 11359300 | 89.13 | G300E | 0 | 0
836 | Story27 | C1 | 32 MPa RC Column (40 cm x 40 cm) | Column | 32MPa | Concrete Rectangular | 400 | 400 | 1600 | 2900 | 0.46 | 1135.17 | G300E | 7179433.33 | 56.33 | G300E | 0 | 0
837 | Story27 | C10 | 32 MPa RC Column (40 cm x 40 cm) | Column | 32MPa | Concrete Rectangular | 400 | 400 | 1600 | 2900 | 0.46 | 1135.17 | G300E | 14636300 | 114.84 | G300E | 0 | 0
838 | Story27 | C11 | 32 MPa RC Column (40 cm x 40 cm) | Column | 32MPa | Concrete Rectangular | 400 | 400 | 1600 | 2900 | 0.46 | 1135.17 | G300E | 11819433.33 | 92.74 | G300E | 0 | 0
839 | Story27 | C12 | 32 MPa RC Column (40 cm x 40 cm) | Column | 32MPa | Concrete Rectangular | 400 | 400 | 1600 | 2900 | 0.46 | 1135.17 | G300E | 7539033.33 | 59.15 | G300E | 0 | 0
840 | Story27 | C13 | 32 MPa RC Column (40 cm x 40 cm) | Column | 32MPa | Concrete Rectangular | 400 | 400 | 1600 | 2900 | 0.46 | 1135.17 | G300E | 7539033.33 | 59.15 | G300E | 0 | 0
841 | Story27 | C14 | 32 MPa RC Column (40 cm x 40 cm) | Column | 32MPa | Concrete Rectangular | 400 | 400 | 1600 | 2900 | 0.46 | 1135.17 | G300E | 11815566.67 | 92.71 | G300E | 0 | 0
842 | Story27 | C15 | 32 MPa RC Column (40 cm x 40 cm) | Column | 32MPa | Concrete Rectangular | 400 | 400 | 1600 | 2900 | 0.46 | 1135.17 | G300E | 14631466.67 | 114.8 | G300E | 0 | 0
843 | Story27 | C16 | 32 MPa RC Column (40 cm x 40 cm) | Column | 32MPa | Concrete Rectangular | 400 | 400 | 1600 | 2900 | 0.46 | 1135.17 | G300E | 9378600 | 73.59 | G300E | 0 | 0
844 | Story27 | C17 | 32 MPa RC Column (40 cm x 40 cm) | Column | 32MPa | Concrete Rectangular | 400 | 400 | 1600 | 2900 | 0.46 | 1135.17 | G300E | 11390233.33 | 89.37 | G300E | 0 | 0
845 | Story27 | C18 | 32 MPa RC Column (40 cm x 40 cm) | Column | 32MPa | Concrete Rectangular | 400 | 400 | 1600 | 2900 | 0.46 | 1135.17 | G300E | 17407733.33 | 136.59 | G300E | 0 | 0
846 | Story27 | C19 | 32 MPa RC Column (40 cm x 40 cm) | Column | 32MPa | Concrete Rectangular | 400 | 400 | 1600 | 2900 | 0.46 | 1135.17 | G300E | 15822400 | 124.15 | G300E | 0 | 0
847 | Story27 | C2 | 32 MPa RC Column (40 cm x 40 cm) | Column | 32MPa | Concrete Rectangular | 400 | 400 | 1600 | 2900 | 0.46 | 1135.17 | G300E | 9308033.33 | 73.03 | G300E | 0 | 0
848 | Story27 | C22 | 32 MPa RC Column (40 cm x 40 cm) | Column | 32MPa | Concrete Rectangular | 400 | 400 | 1600 | 2900 | 0.46 | 1135.17 | G300E | 15826266.67 | 124.18 | G300E | 0 | 0
849 | Story27 | C23 | 32 MPa RC Column (40 cm x 40 cm) | Column | 32MPa | Concrete Rectangular | 400 | 400 | 1600 | 2900 | 0.46 | 1135.17 | G300E | 17423200 | 136.71 | G300E | 0 | 0
850 | Story27 | C24 | 32 MPa RC Column (40 cm x 40 cm) | Column | 32MPa | Concrete Rectangular | 400 | 400 | 1600 | 2900 | 0.46 | 1135.17 | G300E | 11394100 | 89.4 | G300E | 0 | 0
851 | Story27 | C25 | 32 MPa RC Column (40 cm x 40 cm) | Column | 32MPa | Concrete Rectangular | 400 | 400 | 1600 | 2900 | 0.46 | 1135.17 | G300E | 11396033.33 | 89.42 | G300E | 0 | 0
852 | Story27 | C26 | 32 MPa RC Column (40 cm x 40 cm) | Column | 32MPa | Concrete Rectangular | 400 | 400 | 1600 | 2900 | 0.46 | 1135.17 | G300E | 17418366.67 | 136.67 | G300E | 0 | 0
853 | Story27 | C27 | 32 MPa RC Column (40 cm x 40 cm) | Column | 32MPa | Concrete Rectangular | 400 | 400 | 1600 | 2900 | 0.46 | 1135.17 | G300E | 15815633.33 | 124.1 | G300E | 0 | 0
854 | Story27 | C3 | 32 MPa RC Column (40 cm x 40 cm) | Column | 32MPa | Concrete Rectangular | 400 | 400 | 1600 | 2900 | 0.46 | 1135.17 | G300E | 10080400 | 79.09 | G300E | 0 | 0
855 | Story27 | C30 | 32 MPa RC Column (40 cm x 40 cm) | Column | 32MPa | Concrete Rectangular | 400 | 400 | 1600 | 2900 | 0.46 | 1135.17 | G300E | 15826266.67 | 124.18 | G300E | 0 | 0
856 | Story27 | C31 | 32 MPa RC Column (40 cm x 40 cm) | Column | 32MPa | Concrete Rectangular | 400 | 400 | 1600 | 2900 | 0.46 | 1135.17 | G300E | 17423200 | 136.71 | G300E | 0 | 0
857 | Story27 | C32 | 32 MPa RC Column (40 cm x 40 cm) | Column | 32MPa | Concrete Rectangular | 400 | 400 | 1600 | 2900 | 0.46 | 1135.17 | G300E | 11394100 | 89.4 | G300E | 0 | 0
858 | Story27 | C33 | 32 MPa RC Column (40 cm x 40 cm) | Column | 32MPa | Concrete Rectangular | 400 | 400 | 1600 | 2900 | 0.46 | 1135.17 | G300E | 9380533.33 | 73.6 | G300E | 0 | 0
859 | Story27 | C34 | 32 MPa RC Column (40 cm x 40 cm) | Column | 32MPa | Concrete Rectangular | 400 | 400 | 1600 | 2900 | 0.46 | 1135.17 | G300E | 14629533.33 | 114.79 | G300E | 0 | 0
860 | Story27 | C35 | 32 MPa RC Column (40 cm x 40 cm) | Column | 32MPa | Concrete Rectangular | 400 | 400 | 1600 | 2900 | 0.46 | 1135.17 | G300E | 11812666.67 | 92.69 | G300E | 0 | 0
861 | Story27 | C36 | 32 MPa RC Column (40 cm x 40 cm) | Column | 32MPa | Concrete Rectangular | 400 | 400 | 1600 | 2900 | 0.46 | 1135.17 | G300E | 7546766.67 | 59.21 | G300E | 0 | 0
862 | Story27 | C37 | 32 MPa RC Column (40 cm x 40 cm) | Column | 32MPa | Concrete Rectangular | 400 | 400 | 1600 | 2900 | 0.46 | 1135.17 | G300E | 7549666.67 | 59.24 | G300E | 0 | 0
863 | Story27 | C38 | 32 MPa RC Column (40 cm x 40 cm) | Column | 32MPa | Concrete Rectangular | 400 | 400 | 1600 | 2900 | 0.46 | 1135.17 | G300E | 11814600 | 92.7 | G300E | 0 | 0
864 | Story27 | C39 | 32 MPa RC Column (40 cm x 40 cm) | Column | 32MPa | Concrete Rectangular | 400 | 400 | 1600 | 2900 | 0.46 | 1135.17 | G300E | 14630500 | 114.8 | G300E | 0 | 0
865 | Story27 | C4 | 32 MPa RC Column (40 cm x 40 cm) | Column | 32MPa | Concrete Rectangular | 400 | 400 | 1600 | 2900 | 0.46 | 1135.17 | G300E | 7700466.67 | 60.42 | G300E | 0 | 0
866 | Story27 | C40 | 32 MPa RC Column (40 cm x 40 cm) | Column | 32MPa | Concrete Rectangular | 400 | 400 | 1600 | 2900 | 0.46 | 1135.17 | G300E | 9377633.33 | 73.58 | G300E | 0 | 0
867 | Story27 | C41 | 32 MPa RC Column (40 cm x 40 cm) | Column | 32MPa | Concrete Rectangular | 400 | 400 | 1600 | 2900 | 0.46 | 1135.17 | G300E | 7176533.33 | 56.31 | G300E | 0 | 0
868 | Story27 | C42 | 32 MPa RC Column (40 cm x 40 cm) | Column | 32MPa | Concrete Rectangular | 400 | 400 | 1600 | 2900 | 0.46 | 1135.17 | G300E | 9251966.67 | 72.59 | G300E | 0 | 0
869 | Story27 | C43 | 32 MPa RC Column (40 cm x 40 cm) | Column | 32MPa | Concrete Rectangular | 400 | 400 | 1600 | 2900 | 0.46 | 1135.17 | G300E | 10045600 | 78.82 | G300E | 0 | 0
870 | Story27 | C44 | 32 MPa RC Column (40 cm x 40 cm) | Column | 32MPa | Concrete Rectangular | 400 | 400 | 1600 | 2900 | 0.46 | 1135.17 | G300E | 7712066.67 | 60.51 | G300E | 0 | 0
871 | Story27 | C45 | 32 MPa RC Column (40 cm x 40 cm) | Column | 32MPa | Concrete Rectangular | 400 | 400 | 1600 | 2900 | 0.46 | 1135.17 | G300E | 7712066.67 | 60.51 | G300E | 0 | 0
872 | Story27 | C46 | 32 MPa RC Column (40 cm x 40 cm) | Column | 32MPa | Concrete Rectangular | 400 | 400 | 1600 | 2900 | 0.46 | 1135.17 | G300E | 10045600 | 78.82 | G300E | 0 | 0
873 | Story27 | C47 | 32 MPa RC Column (40 cm x 40 cm) | Column | 32MPa | Concrete Rectangular | 400 | 400 | 1600 | 2900 | 0.46 | 1135.17 | G300E | 9250033.33 | 72.58 | G300E | 0 | 0
874 | Story27 | C48 | 32 MPa RC Column (40 cm x 40 cm) | Column | 32MPa | Concrete Rectangular | 400 | 400 | 1600 | 2900 | 0.46 | 1135.17 | G300E | 7174600 | 56.29 | G300E | 0 | 0
875 | Story27 | C5 | 32 MPa RC Column (40 cm x 40 cm) | Column | 32MPa | Concrete Rectangular | 400 | 400 | 1600 | 2900 | 0.46 | 1135.17 | G300E | 7708200 | 60.48 | G300E | 0 | 0
876 | Story27 | C6 | 32 MPa RC Column (40 cm x 40 cm) | Column | 32MPa | Concrete Rectangular | 400 | 400 | 1600 | 2900 | 0.46 | 1135.17 | G300E | 10047533.33 | 78.84 | G300E | 0 | 0
877 | Story27 | C7 | 32 MPa RC Column (40 cm x 40 cm) | Column | 32MPa | Concrete Rectangular | 400 | 400 | 1600 | 2900 | 0.46 | 1135.17 | G300E | 9252933.33 | 72.6 | G300E | 0 | 0
878 | Story27 | C8 | 32 MPa RC Column (40 cm x 40 cm) | Column | 32MPa | Concrete Rectangular | 400 | 400 | 1600 | 2900 | 0.46 | 1135.17 | G300E | 7175566.67 | 56.3 | G300E | 0 | 0
879 | Story27 | C9 | 32 MPa RC Column (40 cm x 40 cm) | Column | 32MPa | Concrete Rectangular | 400 | 400 | 1600 | 2900 | 0.46 | 1135.17 | G300E | 9371833.33 | 73.53 | G300E | 0 | 0
880 | Story28 | C1 | 32 MPa RC Column (40 cm x 40 cm) | Column | 32MPa | Concrete Rectangular | 400 | 400 | 1600 | 2900 | 0.46 | 1135.17 | G300E | 7632800 | 59.89 | G300E | 0 | 0
881 | Story28 | C10 | 32 MPa RC Column (40 cm x 40 cm) | Column | 32MPa | Concrete Rectangular | 400 | 400 | 1600 | 2900 | 0.46 | 1135.17 | G300E | 4916466.67 | 38.58 | G300E | 0 | 0
882 | Story28 | C11 | 32 MPa RC Column (40 cm x 40 cm) | Column | 32MPa | Concrete Rectangular | 400 | 400 | 1600 | 2900 | 0.46 | 1135.17 | G300E | 4640000 | 36.41 | G300E | 0 | 0
883 | Story28 | C12 | 32 MPa RC Column (40 cm x 40 cm) | Column | 32MPa | Concrete Rectangular | 400 | 400 | 1600 | 2900 | 0.46 | 1135.17 | G300E | 6868166.67 | 53.89 | G300E | 0 | 0
884 | Story28 | C13 | 32 MPa RC Column (40 cm x 40 cm) | Column | 32MPa | Concrete Rectangular | 400 | 400 | 1600 | 2900 | 0.46 | 1135.17 | G300E | 6943566.67 | 54.48 | G300E | 0 | 0
885 | Story28 | C14 | 32 MPa RC Column (40 cm x 40 cm) | Column | 32MPa | Concrete Rectangular | 400 | 400 | 1600 | 2900 | 0.46 | 1135.17 | G300E | 4640000 | 36.41 | G300E | 0 | 0
886 | Story28 | C15 | 32 MPa RC Column (40 cm x 40 cm) | Column | 32MPa | Concrete Rectangular | 400 | 400 | 1600 | 2900 | 0.46 | 1135.17 | G300E | 4914533.33 | 38.56 | G300E | 0 | 0
887 | Story28 | C16 | 32 MPa RC Column (40 cm x 40 cm) | Column | 32MPa | Concrete Rectangular | 400 | 400 | 1600 | 2900 | 0.46 | 1135.17 | G300E | 8512466.67 | 66.79 | G300E | 0 | 0
888 | Story28 | C17 | 32 MPa RC Column (40 cm x 40 cm) | Column | 32MPa | Concrete Rectangular | 400 | 400 | 1600 | 2900 | 0.46 | 1135.17 | G300E | 9178500 | 72.02 | G300E | 0 | 0
889 | Story28 | C18 | 32 MPa RC Column (40 cm x 40 cm) | Column | 32MPa | Concrete Rectangular | 400 | 400 | 1600 | 2900 | 0.46 | 1135.17 | G300E | 4837200 | 37.95 | G300E | 0 | 0
890 | Story28 | C19 | 32 MPa RC Column (40 cm x 40 cm) | Column | 32MPa | Concrete Rectangular | 400 | 400 | 1600 | 2900 | 0.46 | 1135.17 | G300E | 12868266.67 | 100.97 | G300E | 180186.67 | 1.41
891 | Story28 | C2 | 32 MPa RC Column (40 cm x 40 cm) | Column | 32MPa | Concrete Rectangular | 400 | 400 | 1600 | 2900 | 0.46 | 1135.17 | G300E | 8434166.67 | 66.18 | G300E | 0 | 0
892 | Story28 | C22 | 32 MPa RC Column (40 cm x 40 cm) | Column | 32MPa | Concrete Rectangular | 400 | 400 | 1600 | 2900 | 0.46 | 1135.17 | G300E | 12870200 | 100.98 | G300E | 180186.67 | 1.41
893 | Story28 | C23 | 32 MPa RC Column (40 cm x 40 cm) | Column | 32MPa | Concrete Rectangular | 400 | 400 | 1600 | 2900 | 0.46 | 1135.17 | G300E | 4842033.33 | 37.99 | G300E | 0 | 0
894 | Story28 | C24 | 32 MPa RC Column (40 cm x 40 cm) | Column | 32MPa | Concrete Rectangular | 400 | 400 | 1600 | 2900 | 0.46 | 1135.17 | G300E | 9183333.33 | 72.06 | G300E | 0 | 0
895 | Story28 | C25 | 32 MPa RC Column (40 cm x 40 cm) | Column | 32MPa | Concrete Rectangular | 400 | 400 | 1600 | 2900 | 0.46 | 1135.17 | G300E | 9184300 | 72.06 | G300E | 0 | 0
896 | Story28 | C26 | 32 MPa RC Column (40 cm x 40 cm) | Column | 32MPa | Concrete Rectangular | 400 | 400 | 1600 | 2900 | 0.46 | 1135.17 | G300E | 4841066.67 | 37.98 | G300E | 0 | 0
897 | Story28 | C27 | 32 MPa RC Column (40 cm x 40 cm) | Column | 32MPa | Concrete Rectangular | 400 | 400 | 1600 | 2900 | 0.46 | 1135.17 | G300E | 12860533.33 | 100.91 | G300E | 180186.67 | 1.41
898 | Story28 | C3 | 32 MPa RC Column (40 cm x 40 cm) | Column | 32MPa | Concrete Rectangular | 400 | 400 | 1600 | 2900 | 0.46 | 1135.17 | G300E | 8127733.33 | 63.77 | G300E | 0 | 0
899 | Story28 | C30 | 32 MPa RC Column (40 cm x 40 cm) | Column | 32MPa | Concrete Rectangular | 400 | 400 | 1600 | 2900 | 0.46 | 1135.17 | G300E | 12871166.67 | 100.99 | G300E | 180186.67 | 1.41
900 | Story28 | C31 | 32 MPa RC Column (40 cm x 40 cm) | Column | 32MPa | Concrete Rectangular | 400 | 400 | 1600 | 2900 | 0.46 | 1135.17 | G300E | 4842033.33 | 37.99 | G300E | 0 | 0
901 | Story28 | C32 | 32 MPa RC Column (40 cm x 40 cm) | Column | 32MPa | Concrete Rectangular | 400 | 400 | 1600 | 2900 | 0.46 | 1135.17 | G300E | 9183333.33 | 72.06 | G300E | 0 | 0
902 | Story28 | C33 | 32 MPa RC Column (40 cm x 40 cm) | Column | 32MPa | Concrete Rectangular | 400 | 400 | 1600 | 2900 | 0.46 | 1135.17 | G300E | 8512466.67 | 66.79 | G300E | 0 | 0
903 | Story28 | C34 | 32 MPa RC Column (40 cm x 40 cm) | Column | 32MPa | Concrete Rectangular | 400 | 400 | 1600 | 2900 | 0.46 | 1135.17 | G300E | 4913566.67 | 38.55 | G300E | 0 | 0
904 | Story28 | C35 | 32 MPa RC Column (40 cm x 40 cm) | Column | 32MPa | Concrete Rectangular | 400 | 400 | 1600 | 2900 | 0.46 | 1135.17 | G300E | 4640000 | 36.41 | G300E | 0 | 0
905 | Story28 | C36 | 32 MPa RC Column (40 cm x 40 cm) | Column | 32MPa | Concrete Rectangular | 400 | 400 | 1600 | 2900 | 0.46 | 1135.17 | G300E | 6870100 | 53.91 | G300E | 0 | 0
906 | Story28 | C37 | 32 MPa RC Column (40 cm x 40 cm) | Column | 32MPa | Concrete Rectangular | 400 | 400 | 1600 | 2900 | 0.46 | 1135.17 | G300E | 6944533.33 | 54.49 | G300E | 0 | 0
907 | Story28 | C38 | 32 MPa RC Column (40 cm x 40 cm) | Column | 32MPa | Concrete Rectangular | 400 | 400 | 1600 | 2900 | 0.46 | 1135.17 | G300E | 4640000 | 36.41 | G300E | 0 | 0
908 | Story28 | C39 | 32 MPa RC Column (40 cm x 40 cm) | Column | 32MPa | Concrete Rectangular | 400 | 400 | 1600 | 2900 | 0.46 | 1135.17 | G300E | 4912600 | 38.55 | G300E | 0 | 0
909 | Story28 | C4 | 32 MPa RC Column (40 cm x 40 cm) | Column | 32MPa | Concrete Rectangular | 400 | 400 | 1600 | 2900 | 0.46 | 1135.17 | G300E | 6580100 | 51.63 | G300E | 0 | 0
910 | Story28 | C40 | 32 MPa RC Column (40 cm x 40 cm) | Column | 32MPa | Concrete Rectangular | 400 | 400 | 1600 | 2900 | 0.46 | 1135.17 | G300E | 8510533.33 | 66.78 | G300E | 0 | 0
911 | Story28 | C41 | 32 MPa RC Column (40 cm x 40 cm) | Column | 32MPa | Concrete Rectangular | 400 | 400 | 1600 | 2900 | 0.46 | 1135.17 | G300E | 7629900 | 59.87 | G300E | 0 | 0
912 | Story28 | C42 | 32 MPa RC Column (40 cm x 40 cm) | Column | 32MPa | Concrete Rectangular | 400 | 400 | 1600 | 2900 | 0.46 | 1135.17 | G300E | 8392600 | 65.85 | G300E | 0 | 0
913 | Story28 | C43 | 32 MPa RC Column (40 cm x 40 cm) | Column | 32MPa | Concrete Rectangular | 400 | 400 | 1600 | 2900 | 0.46 | 1135.17 | G300E | 8100666.67 | 63.56 | G300E | 0 | 0
914 | Story28 | C44 | 32 MPa RC Column (40 cm x 40 cm) | Column | 32MPa | Concrete Rectangular | 400 | 400 | 1600 | 2900 | 0.46 | 1135.17 | G300E | 6584933.33 | 51.67 | G300E | 0 | 0
915 | Story28 | C45 | 32 MPa RC Column (40 cm x 40 cm) | Column | 32MPa | Concrete Rectangular | 400 | 400 | 1600 | 2900 | 0.46 | 1135.17 | G300E | 6583966.67 | 51.66 | G300E | 0 | 0
916 | Story28 | C46 | 32 MPa RC Column (40 cm x 40 cm) | Column | 32MPa | Concrete Rectangular | 400 | 400 | 1600 | 2900 | 0.46 | 1135.17 | G300E | 8099700 | 63.55 | G300E | 0 | 0
917 | Story28 | C47 | 32 MPa RC Column (40 cm x 40 cm) | Column | 32MPa | Concrete Rectangular | 400 | 400 | 1600 | 2900 | 0.46 | 1135.17 | G300E | 8390666.67 | 65.84 | G300E | 0 | 0
918 | Story28 | C48 | 32 MPa RC Column (40 cm x 40 cm) | Column | 32MPa | Concrete Rectangular | 400 | 400 | 1600 | 2900 | 0.46 | 1135.17 | G300E | 7628933.33 | 59.86 | G300E | 0 | 0
919 | Story28 | C5 | 32 MPa RC Column (40 cm x 40 cm) | Column | 32MPa | Concrete Rectangular | 400 | 400 | 1600 | 2900 | 0.46 | 1135.17 | G300E | 6583000 | 51.65 | G300E | 0 | 0
920 | Story28 | C6 | 32 MPa RC Column (40 cm x 40 cm) | Column | 32MPa | Concrete Rectangular | 400 | 400 | 1600 | 2900 | 0.46 | 1135.17 | G300E | 8101633.33 | 63.57 | G300E | 0 | 0
921 | Story28 | C7 | 32 MPa RC Column (40 cm x 40 cm) | Column | 32MPa | Concrete Rectangular | 400 | 400 | 1600 | 2900 | 0.46 | 1135.17 | G300E | 8392600 | 65.85 | G300E | 0 | 0
922 | Story28 | C8 | 32 MPa RC Column (40 cm x 40 cm) | Column | 32MPa | Concrete Rectangular | 400 | 400 | 1600 | 2900 | 0.46 | 1135.17 | G300E | 7629900 | 59.87 | G300E | 0 | 0
923 | Story28 | C9 | 32 MPa RC Column (40 cm x 40 cm) | Column | 32MPa | Concrete Rectangular | 400 | 400 | 1600 | 2900 | 0.46 | 1135.17 | G300E | 8507633.33 | 66.75 | G300E | 0 | 0
924 | Story29 | C1 | 32 MPa RC Column (35 cm x 35 cm) | Column | 32MPa | Concrete Rectangular | 350 | 350 | 1225 | 2900 | 0.36 | 869.11 | G300E | 9974066.67 | 78.26 | G300E | 0 | 0
925 | Story29 | C10 | 32 MPa RC Column (35 cm x 35 cm) | Column | 32MPa | Concrete Rectangular | 350 | 350 | 1225 | 2900 | 0.36 | 869.11 | G300E | 4271700 | 33.52 | G300E | 0 | 0
926 | Story29 | C11 | 32 MPa RC Column (35 cm x 35 cm) | Column | 32MPa | Concrete Rectangular | 350 | 350 | 1225 | 2900 | 0.36 | 869.11 | G300E | 3552500 | 27.87 | G300E | 0 | 0
927 | Story29 | C12 | 32 MPa RC Column (35 cm x 35 cm) | Column | 32MPa | Concrete Rectangular | 350 | 350 | 1225 | 2900 | 0.36 | 869.11 | G300E | 7761366.67 | 60.9 | G300E | 0 | 0
928 | Story29 | C13 | 32 MPa RC Column (35 cm x 35 cm) | Column | 32MPa | Concrete Rectangular | 350 | 350 | 1225 | 2900 | 0.36 | 869.11 | G300E | 7863833.33 | 61.7 | G300E | 0 | 0
929 | Story29 | C14 | 32 MPa RC Column (35 cm x 35 cm) | Column | 32MPa | Concrete Rectangular | 350 | 350 | 1225 | 2900 | 0.36 | 869.11 | G300E | 3552500 | 27.87 | G300E | 0 | 0
930 | Story29 | C15 | 32 MPa RC Column (35 cm x 35 cm) | Column | 32MPa | Concrete Rectangular | 350 | 350 | 1225 | 2900 | 0.36 | 869.11 | G300E | 4270733.33 | 33.51 | G300E | 0 | 0
931 | Story29 | C16 | 32 MPa RC Column (35 cm x 35 cm) | Column | 32MPa | Concrete Rectangular | 350 | 350 | 1225 | 2900 | 0.36 | 869.11 | G300E | 10692300 | 83.9 | G300E | 0 | 0
932 | Story29 | C17 | 32 MPa RC Column (35 cm x 35 cm) | Column | 32MPa | Concrete Rectangular | 350 | 350 | 1225 | 2900 | 0.36 | 869.11 | G300E | 11485933.33 | 90.12 | G300E | 0 | 0
933 | Story29 | C18 | 32 MPa RC Column (35 cm x 35 cm) | Column | 32MPa | Concrete Rectangular | 350 | 350 | 1225 | 2900 | 0.36 | 869.11 | G300E | 3711033.33 | 29.12 | G300E | 0 | 0
934 | Story29 | C19 | 32 MPa RC Column (35 cm x 35 cm) | Column | 32MPa | Concrete Rectangular | 350 | 350 | 1225 | 2900 | 0.36 | 869.11 | G300E | 14519333.33 | 113.92 | G300E | 138040 | 1.08
935 | Story29 | C2 | 32 MPa RC Column (35 cm x 35 cm) | Column | 32MPa | Concrete Rectangular | 350 | 350 | 1225 | 2900 | 0.36 | 869.11 | G300E | 10586933.33 | 83.07 | G300E | 0 | 0
936 | Story29 | C22 | 32 MPa RC Column (35 cm x 35 cm) | Column | 32MPa | Concrete Rectangular | 350 | 350 | 1225 | 2900 | 0.36 | 869.11 | G300E | 14518366.67 | 113.92 | G300E | 138040 | 1.08
937 | Story29 | C23 | 32 MPa RC Column (35 cm x 35 cm) | Column | 32MPa | Concrete Rectangular | 350 | 350 | 1225 | 2900 | 0.36 | 869.11 | G300E | 3714900 | 29.15 | G300E | 0 | 0
938 | Story29 | C24 | 32 MPa RC Column (35 cm x 35 cm) | Column | 32MPa | Concrete Rectangular | 350 | 350 | 1225 | 2900 | 0.36 | 869.11 | G300E | 11489800 | 90.15 | G300E | 0 | 0
939 | Story29 | C25 | 32 MPa RC Column (35 cm x 35 cm) | Column | 32MPa | Concrete Rectangular | 350 | 350 | 1225 | 2900 | 0.36 | 869.11 | G300E | 11490766.67 | 90.16 | G300E | 0 | 0
940 | Story29 | C26 | 32 MPa RC Column (35 cm x 35 cm) | Column | 32MPa | Concrete Rectangular | 350 | 350 | 1225 | 2900 | 0.36 | 869.11 | G300E | 3713933.33 | 29.14 | G300E | 0 | 0
941 | Story29 | C27 | 32 MPa RC Column (35 cm x 35 cm) | Column | 32MPa | Concrete Rectangular | 350 | 350 | 1225 | 2900 | 0.36 | 869.11 | G300E | 14511600 | 113.86 | G300E | 138040 | 1.08
942 | Story29 | C3 | 32 MPa RC Column (35 cm x 35 cm) | Column | 32MPa | Concrete Rectangular | 350 | 350 | 1225 | 2900 | 0.36 | 869.11 | G300E | 10085233.33 | 79.13 | G300E | 0 | 0
943 | Story29 | C30 | 32 MPa RC Column (35 cm x 35 cm) | Column | 32MPa | Concrete Rectangular | 350 | 350 | 1225 | 2900 | 0.36 | 869.11 | G300E | 14520300 | 113.93 | G300E | 138040 | 1.08
944 | Story29 | C31 | 32 MPa RC Column (35 cm x 35 cm) | Column | 32MPa | Concrete Rectangular | 350 | 350 | 1225 | 2900 | 0.36 | 869.11 | G300E | 3714900 | 29.15 | G300E | 0 | 0
945 | Story29 | C32 | 32 MPa RC Column (35 cm x 35 cm) | Column | 32MPa | Concrete Rectangular | 350 | 350 | 1225 | 2900 | 0.36 | 869.11 | G300E | 11489800 | 90.15 | G300E | 0 | 0
946 | Story29 | C33 | 32 MPa RC Column (35 cm x 35 cm) | Column | 32MPa | Concrete Rectangular | 350 | 350 | 1225 | 2900 | 0.36 | 869.11 | G300E | 10692300 | 83.9 | G300E | 0 | 0
947 | Story29 | C34 | 32 MPa RC Column (35 cm x 35 cm) | Column | 32MPa | Concrete Rectangular | 350 | 350 | 1225 | 2900 | 0.36 | 869.11 | G300E | 4269766.67 | 33.5 | G300E | 0 | 0
948 | Story29 | C35 | 32 MPa RC Column (35 cm x 35 cm) | Column | 32MPa | Concrete Rectangular | 350 | 350 | 1225 | 2900 | 0.36 | 869.11 | G300E | 3552500 | 27.87 | G300E | 0 | 0
949 | Story29 | C36 | 32 MPa RC Column (35 cm x 35 cm) | Column | 32MPa | Concrete Rectangular | 350 | 350 | 1225 | 2900 | 0.36 | 869.11 | G300E | 7763300 | 60.91 | G300E | 0 | 0
950 | Story29 | C37 | 32 MPa RC Column (35 cm x 35 cm) | Column | 32MPa | Concrete Rectangular | 350 | 350 | 1225 | 2900 | 0.36 | 869.11 | G300E | 7864800 | 61.71 | G300E | 0 | 0
951 | Story29 | C38 | 32 MPa RC Column (35 cm x 35 cm) | Column | 32MPa | Concrete Rectangular | 350 | 350 | 1225 | 2900 | 0.36 | 869.11 | G300E | 3552500 | 27.87 | G300E | 0 | 0
952 | Story29 | C39 | 32 MPa RC Column (35 cm x 35 cm) | Column | 32MPa | Concrete Rectangular | 350 | 350 | 1225 | 2900 | 0.36 | 869.11 | G300E | 4268800 | 33.49 | G300E | 0 | 0
953 | Story29 | C4 | 32 MPa RC Column (35 cm x 35 cm) | Column | 32MPa | Concrete Rectangular | 350 | 350 | 1225 | 2900 | 0.36 | 869.11 | G300E | 7555466.67 | 59.28 | G300E | 0 | 0
954 | Story29 | C40 | 32 MPa RC Column (35 cm x 35 cm) | Column | 32MPa | Concrete Rectangular | 350 | 350 | 1225 | 2900 | 0.36 | 869.11 | G300E | 10690366.67 | 83.88 | G300E | 0 | 0
955 | Story29 | C41 | 32 MPa RC Column (35 cm x 35 cm) | Column | 32MPa | Concrete Rectangular | 350 | 350 | 1225 | 2900 | 0.36 | 869.11 | G300E | 9968266.67 | 78.21 | G300E | 0 | 0
956 | Story29 | C42 | 32 MPa RC Column (35 cm x 35 cm) | Column | 32MPa | Concrete Rectangular | 350 | 350 | 1225 | 2900 | 0.36 | 869.11 | G300E | 10523133.33 | 82.57 | G300E | 0 | 0
957 | Story29 | C43 | 32 MPa RC Column (35 cm x 35 cm) | Column | 32MPa | Concrete Rectangular | 350 | 350 | 1225 | 2900 | 0.36 | 869.11 | G300E | 10042700 | 78.8 | G300E | 0 | 0
958 | Story29 | C44 | 32 MPa RC Column (35 cm x 35 cm) | Column | 32MPa | Concrete Rectangular | 350 | 350 | 1225 | 2900 | 0.36 | 869.11 | G300E | 7562233.33 | 59.34 | G300E | 0 | 0
959 | Story29 | C45 | 32 MPa RC Column (35 cm x 35 cm) | Column | 32MPa | Concrete Rectangular | 350 | 350 | 1225 | 2900 | 0.36 | 869.11 | G300E | 7561266.67 | 59.33 | G300E | 0 | 0
960 | Story29 | C46 | 32 MPa RC Column (35 cm x 35 cm) | Column | 32MPa | Concrete Rectangular | 350 | 350 | 1225 | 2900 | 0.36 | 869.11 | G300E | 10041733.33 | 78.79 | G300E | 0 | 0
961 | Story29 | C47 | 32 MPa RC Column (35 cm x 35 cm) | Column | 32MPa | Concrete Rectangular | 350 | 350 | 1225 | 2900 | 0.36 | 869.11 | G300E | 10521200 | 82.55 | G300E | 0 | 0
962 | Story29 | C48 | 32 MPa RC Column (35 cm x 35 cm) | Column | 32MPa | Concrete Rectangular | 350 | 350 | 1225 | 2900 | 0.36 | 869.11 | G300E | 9965366.67 | 78.19 | G300E | 0 | 0
963 | Story29 | C5 | 32 MPa RC Column (35 cm x 35 cm) | Column | 32MPa | Concrete Rectangular | 350 | 350 | 1225 | 2900 | 0.36 | 869.11 | G300E | 7559333.33 | 59.31 | G300E | 0 | 0
964 | Story29 | C6 | 32 MPa RC Column (35 cm x 35 cm) | Column | 32MPa | Concrete Rectangular | 350 | 350 | 1225 | 2900 | 0.36 | 869.11 | G300E | 10043666.67 | 78.81 | G300E | 0 | 0
965 | Story29 | C7 | 32 MPa RC Column (35 cm x 35 cm) | Column | 32MPa | Concrete Rectangular | 350 | 350 | 1225 | 2900 | 0.36 | 869.11 | G300E | 10523133.33 | 82.57 | G300E | 0 | 0
966 | Story29 | C8 | 32 MPa RC Column (35 cm x 35 cm) | Column | 32MPa | Concrete Rectangular | 350 | 350 | 1225 | 2900 | 0.36 | 869.11 | G300E | 9967300 | 78.21 | G300E | 0 | 0
967 | Story29 | C9 | 32 MPa RC Column (35 cm x 35 cm) | Column | 32MPa | Concrete Rectangular | 350 | 350 | 1225 | 2900 | 0.36 | 869.11 | G300E | 10685533.33 | 83.84 | G300E | 0 | 0
968 | Story3 | C1 | 32 MPa RC Column (85 cm x 85 cm) | Column | 32MPa | Concrete Rectangular | 850 | 850 | 7225 | 3050 | 2.2 | 5391.13 | G300E | 22036250 | 172.9 | G300E | 0 | 0
969 | Story3 | C10 | 32 MPa RC Column (85 cm x 85 cm) | Column | 32MPa | Concrete Rectangular | 850 | 850 | 7225 | 3050 | 2.2 | 5391.13 | G300E | 146369500 | 1148.47 | G300E | 0 | 0
970 | Story3 | C11 | 32 MPa RC Column (85 cm x 85 cm) | Column | 32MPa | Concrete Rectangular | 850 | 850 | 7225 | 3050 | 2.2 | 5391.13 | G300E | 143958983.33 | 1129.56 | G300E | 0 | 0
971 | Story3 | C12 | 32 MPa RC Column (85 cm x 85 cm) | Column | 32MPa | Concrete Rectangular | 850 | 850 | 7225 | 3050 | 2.2 | 5391.13 | G300E | 99492016.67 | 780.65 | G300E | 0 | 0
972 | Story3 | C13 | 32 MPa RC Column (85 cm x 85 cm) | Column | 32MPa | Concrete Rectangular | 850 | 850 | 7225 | 3050 | 2.2 | 5391.13 | G300E | 99786850 | 782.96 | G300E | 0 | 0
973 | Story3 | C14 | 32 MPa RC Column (85 cm x 85 cm) | Column | 32MPa | Concrete Rectangular | 850 | 850 | 7225 | 3050 | 2.2 | 5391.13 | G300E | 143354066.67 | 1124.81 | G300E | 0 | 0
974 | Story3 | C15 | 32 MPa RC Column (85 cm x 85 cm) | Column | 32MPa | Concrete Rectangular | 850 | 850 | 7225 | 3050 | 2.2 | 5391.13 | G300E | 146659250 | 1150.74 | G300E | 0 | 0
975 | Story3 | C16 | 32 MPa RC Column (85 cm x 85 cm) | Column | 32MPa | Concrete Rectangular | 850 | 850 | 7225 | 3050 | 2.2 | 5391.13 | G300E | 30413583.33 | 238.64 | G300E | 0 | 0
976 | Story3 | C17 | 32 MPa RC Column (85 cm x 85 cm) | Column | 32MPa | Concrete Rectangular | 850 | 850 | 7225 | 3050 | 2.2 | 5391.13 | G300E | 41012333.33 | 321.8 | G300E | 0 | 0
977 | Story3 | C18 | 32 MPa RC Column (85 cm x 85 cm) | Column | 32MPa | Concrete Rectangular | 850 | 850 | 7225 | 3050 | 2.2 | 5391.13 | G300E | 158264500 | 1241.8 | G300E | 0 | 0
978 | Story3 | C19 | 32 MPa RC Column (85 cm x 85 cm) | Column | 32MPa | Concrete Rectangular | 850 | 850 | 7225 | 3050 | 2.2 | 5391.13 | G300E | 116404266.67 | 913.35 | G300E | 0 | 0
979 | Story3 | C2 | 32 MPa RC Column (85 cm x 85 cm) | Column | 32MPa | Concrete Rectangular | 850 | 850 | 7225 | 3050 | 2.2 | 5391.13 | G300E | 30695200 | 240.85 | G300E | 0 | 0
980 | Story3 | C22 | 32 MPa RC Column (85 cm x 85 cm) | Column | 32MPa | Concrete Rectangular | 850 | 850 | 7225 | 3050 | 2.2 | 5391.13 | G300E | 116736716.67 | 915.96 | G300E | 0 | 0
981 | Story3 | C23 | 32 MPa RC Column (85 cm x 85 cm) | Column | 32MPa | Concrete Rectangular | 850 | 850 | 7225 | 3050 | 2.2 | 5391.13 | G300E | 158343800 | 1242.42 | G300E | 0 | 0
982 | Story3 | C24 | 32 MPa RC Column (85 cm x 85 cm) | Column | 32MPa | Concrete Rectangular | 850 | 850 | 7225 | 3050 | 2.2 | 5391.13 | G300E | 41019450 | 321.85 | G300E | 0 | 0
983 | Story3 | C25 | 32 MPa RC Column (85 cm x 85 cm) | Column | 32MPa | Concrete Rectangular | 850 | 850 | 7225 | 3050 | 2.2 | 5391.13 | G300E | 41025550 | 321.9 | G300E | 0 | 0
984 | Story3 | C26 | 32 MPa RC Column (85 cm x 85 cm) | Column | 32MPa | Concrete Rectangular | 850 | 850 | 7225 | 3050 | 2.2 | 5391.13 | G300E | 158325500 | 1242.28 | G300E | 0 | 0
985 | Story3 | C27 | 32 MPa RC Column (85 cm x 85 cm) | Column | 32MPa | Concrete Rectangular | 850 | 850 | 7225 | 3050 | 2.2 | 5391.13 | G300E | 116706216.67 | 915.72 | G300E | 0 | 0
986 | Story3 | C3 | 32 MPa RC Column (85 cm x 85 cm) | Column | 32MPa | Concrete Rectangular | 850 | 850 | 7225 | 3050 | 2.2 | 5391.13 | G300E | 38513366.67 | 302.19 | G300E | 0 | 0
987 | Story3 | C30 | 32 MPa RC Column (85 cm x 85 cm) | Column | 32MPa | Concrete Rectangular | 850 | 850 | 7225 | 3050 | 2.2 | 5391.13 | G300E | 116734683.33 | 915.94 | G300E | 0 | 0
988 | Story3 | C31 | 32 MPa RC Column (85 cm x 85 cm) | Column | 32MPa | Concrete Rectangular | 850 | 850 | 7225 | 3050 | 2.2 | 5391.13 | G300E | 158342783.33 | 1242.42 | G300E | 0 | 0
989 | Story3 | C32 | 32 MPa RC Column (85 cm x 85 cm) | Column | 32MPa | Concrete Rectangular | 850 | 850 | 7225 | 3050 | 2.2 | 5391.13 | G300E | 41019450 | 321.85 | G300E | 0 | 0
990 | Story3 | C33 | 32 MPa RC Column (85 cm x 85 cm) | Column | 32MPa | Concrete Rectangular | 850 | 850 | 7225 | 3050 | 2.2 | 5391.13 | G300E | 30422733.33 | 238.71 | G300E | 0 | 0
991 | Story3 | C34 | 32 MPa RC Column (85 cm x 85 cm) | Column | 32MPa | Concrete Rectangular | 850 | 850 | 7225 | 3050 | 2.2 | 5391.13 | G300E | 146658233.33 | 1150.73 | G300E | 0 | 0
992 | Story3 | C35 | 32 MPa RC Column (85 cm x 85 cm) | Column | 32MPa | Concrete Rectangular | 850 | 850 | 7225 | 3050 | 2.2 | 5391.13 | G300E | 143358133.33 | 1124.84 | G300E | 0 | 0
993 | Story3 | C36 | 32 MPa RC Column (85 cm x 85 cm) | Column | 32MPa | Concrete Rectangular | 850 | 850 | 7225 | 3050 | 2.2 | 5391.13 | G300E | 99835650 | 783.35 | G300E | 0 | 0
994 | Story3 | C37 | 32 MPa RC Column (85 cm x 85 cm) | Column | 32MPa | Concrete Rectangular | 850 | 850 | 7225 | 3050 | 2.2 | 5391.13 | G300E | 99820400 | 783.23 | G300E | 0 | 0
995 | Story3 | C38 | 32 MPa RC Column (85 cm x 85 cm) | Column | 32MPa | Concrete Rectangular | 850 | 850 | 7225 | 3050 | 2.2 | 5391.13 | G300E | 143354066.67 | 1124.81 | G300E | 0 | 0
996 | Story3 | C39 | 32 MPa RC Column (85 cm x 85 cm) | Column | 32MPa | Concrete Rectangular | 850 | 850 | 7225 | 3050 | 2.2 | 5391.13 | G300E | 146658233.33 | 1150.73 | G300E | 0 | 0
997 | Story3 | C4 | 32 MPa RC Column (85 cm x 85 cm) | Column | 32MPa | Concrete Rectangular | 850 | 850 | 7225 | 3050 | 2.2 | 5391.13 | G300E | 35262066.67 | 276.68 | G300E | 0 | 0
998 | Story3 | C40 | 32 MPa RC Column (85 cm x 85 cm) | Column | 32MPa | Concrete Rectangular | 850 | 850 | 7225 | 3050 | 2.2 | 5391.13 | G300E | 30413583.33 | 238.64 | G300E | 0 | 0
999 | Story3 | C41 | 32 MPa RC Column (85 cm x 85 cm) | Column | 32MPa | Concrete Rectangular | 850 | 850 | 7225 | 3050 | 2.2 | 5391.13 | G300E | 22036250 | 172.9 | G300E | 0 | 0
1000 | Story3 | C42 | 32 MPa RC Column (85 cm x 85 cm) | Column | 32MPa | Concrete Rectangular | 850 | 850 | 7225 | 3050 | 2.2 | 5391.13 | G300E | 30279383.33 | 237.58 | G300E | 0 | 0
1001 | Story3 | C43 | 32 MPa RC Column (85 cm x 85 cm) | Column | 32MPa | Concrete Rectangular | 850 | 850 | 7225 | 3050 | 2.2 | 5391.13 | G300E | 38729916.67 | 303.89 | G300E | 0 | 0
1002 | Story3 | C44 | 32 MPa RC Column (85 cm x 85 cm) | Column | 32MPa | Concrete Rectangular | 850 | 850 | 7225 | 3050 | 2.2 | 5391.13 | G300E | 35335266.67 | 277.25 | G300E | 0 | 0
1003 | Story3 | C45 | 32 MPa RC Column (85 cm x 85 cm) | Column | 32MPa | Concrete Rectangular | 850 | 850 | 7225 | 3050 | 2.2 | 5391.13 | G300E | 35334250 | 277.25 | G300E | 0 | 0
1004 | Story3 | C46 | 32 MPa RC Column (85 cm x 85 cm) | Column | 32MPa | Concrete Rectangular | 850 | 850 | 7225 | 3050 | 2.2 | 5391.13 | G300E | 38727883.33 | 303.87 | G300E | 0 | 0
1005 | Story3 | C47 | 32 MPa RC Column (85 cm x 85 cm) | Column | 32MPa | Concrete Rectangular | 850 | 850 | 7225 | 3050 | 2.2 | 5391.13 | G300E | 30278366.67 | 237.58 | G300E | 0 | 0
1006 | Story3 | C48 | 32 MPa RC Column (85 cm x 85 cm) | Column | 32MPa | Concrete Rectangular | 850 | 850 | 7225 | 3050 | 2.2 | 5391.13 | G300E | 22036250 | 172.9 | G300E | 0 | 0
1007 | Story3 | C5 | 32 MPa RC Column (85 cm x 85 cm) | Column | 32MPa | Concrete Rectangular | 850 | 850 | 7225 | 3050 | 2.2 | 5391.13 | G300E | 35323066.67 | 277.16 | G300E | 0 | 0
1008 | Story3 | C6 | 32 MPa RC Column (85 cm x 85 cm) | Column | 32MPa | Concrete Rectangular | 850 | 850 | 7225 | 3050 | 2.2 | 5391.13 | G300E | 38732966.67 | 303.91 | G300E | 0 | 0
1009 | Story3 | C7 | 32 MPa RC Column (85 cm x 85 cm) | Column | 32MPa | Concrete Rectangular | 850 | 850 | 7225 | 3050 | 2.2 | 5391.13 | G300E | 30284466.67 | 237.62 | G300E | 0 | 0
1010 | Story3 | C8 | 32 MPa RC Column (85 cm x 85 cm) | Column | 32MPa | Concrete Rectangular | 850 | 850 | 7225 | 3050 | 2.2 | 5391.13 | G300E | 22036250 | 172.9 | G300E | 0 | 0
1011 | Story3 | C9 | 32 MPa RC Column (85 cm x 85 cm) | Column | 32MPa | Concrete Rectangular | 850 | 850 | 7225 | 3050 | 2.2 | 5391.13 | G300E | 30370883.33 | 238.3 | G300E | 0 | 0
1012 | Story30 | C1 | 32 MPa RC Column (35 cm x 35 cm) | Column | 32MPa | Concrete Rectangular | 350 | 350 | 1225 | 2900 | 0.36 | 869.11 | G300E | 8851766.67 | 69.45 | G300E | 0 | 0
1013 | Story30 | C10 | 32 MPa RC Column (35 cm x 35 cm) | Column | 32MPa | Concrete Rectangular | 350 | 350 | 1225 | 2900 | 0.36 | 869.11 | G300E | 3552500 | 27.87 | G300E | 0 | 0
1014 | Story30 | C11 | 32 MPa RC Column (35 cm x 35 cm) | Column | 32MPa | Concrete Rectangular | 350 | 350 | 1225 | 2900 | 0.36 | 869.11 | G300E | 3552500 | 27.87 | G300E | 0 | 0
1015 | Story30 | C12 | 32 MPa RC Column (35 cm x 35 cm) | Column | 32MPa | Concrete Rectangular | 350 | 350 | 1225 | 2900 | 0.36 | 869.11 | G300E | 7099200 | 55.7 | G300E | 276080 | 2.17
1016 | Story30 | C13 | 32 MPa RC Column (35 cm x 35 cm) | Column | 32MPa | Concrete Rectangular | 350 | 350 | 1225 | 2900 | 0.36 | 869.11 | G300E | 7160100 | 56.18 | G300E | 276080 | 2.17
1017 | Story30 | C14 | 32 MPa RC Column (35 cm x 35 cm) | Column | 32MPa | Concrete Rectangular | 350 | 350 | 1225 | 2900 | 0.36 | 869.11 | G300E | 3552500 | 27.87 | G300E | 0 | 0
1018 | Story30 | C15 | 32 MPa RC Column (35 cm x 35 cm) | Column | 32MPa | Concrete Rectangular | 350 | 350 | 1225 | 2900 | 0.36 | 869.11 | G300E | 3552500 | 27.87 | G300E | 0 | 0
1019 | Story30 | C16 | 32 MPa RC Column (35 cm x 35 cm) | Column | 32MPa | Concrete Rectangular | 350 | 350 | 1225 | 2900 | 0.36 | 869.11 | G300E | 8542433.33 | 67.03 | G300E | 138040 | 1.08
1020 | Story30 | C17 | 32 MPa RC Column (35 cm x 35 cm) | Column | 32MPa | Concrete Rectangular | 350 | 350 | 1225 | 2900 | 0.36 | 869.11 | G300E | 8697100 | 68.24 | G300E | 138040 | 1.08
1021 | Story30 | C18 | 32 MPa RC Column (35 cm x 35 cm) | Column | 32MPa | Concrete Rectangular | 350 | 350 | 1225 | 2900 | 0.36 | 869.11 | G300E | 3552500 | 27.87 | G300E | 0 | 0
1022 | Story30 | C19 | 32 MPa RC Column (35 cm x 35 cm) | Column | 32MPa | Concrete Rectangular | 350 | 350 | 1225 | 2900 | 0.36 | 869.11 | G300E | 11811700 | 92.68 | G300E | 138040 | 1.08
1023 | Story30 | C2 | 32 MPa RC Column (35 cm x 35 cm) | Column | 32MPa | Concrete Rectangular | 350 | 350 | 1225 | 2900 | 0.36 | 869.11 | G300E | 8421600 | 66.08 | G300E | 138040 | 1.08
1024 | Story30 | C22 | 32 MPa RC Column (35 cm x 35 cm) | Column | 32MPa | Concrete Rectangular | 350 | 350 | 1225 | 2900 | 0.36 | 869.11 | G300E | 11807833.33 | 92.65 | G300E | 138040 | 1.08
1025 | Story30 | C23 | 32 MPa RC Column (35 cm x 35 cm) | Column | 32MPa | Concrete Rectangular | 350 | 350 | 1225 | 2900 | 0.36 | 869.11 | G300E | 3552500 | 27.87 | G300E | 0 | 0
1026 | Story30 | C24 | 32 MPa RC Column (35 cm x 35 cm) | Column | 32MPa | Concrete Rectangular | 350 | 350 | 1225 | 2900 | 0.36 | 869.11 | G300E | 8700000 | 68.26 | G300E | 138040 | 1.08
1027 | Story30 | C25 | 32 MPa RC Column (35 cm x 35 cm) | Column | 32MPa | Concrete Rectangular | 350 | 350 | 1225 | 2900 | 0.36 | 869.11 | G300E | 8700966.67 | 68.27 | G300E | 138040 | 1.08
1028 | Story30 | C26 | 32 MPa RC Column (35 cm x 35 cm) | Column | 32MPa | Concrete Rectangular | 350 | 350 | 1225 | 2900 | 0.36 | 869.11 | G300E | 3552500 | 27.87 | G300E | 0 | 0
1029 | Story30 | C27 | 32 MPa RC Column (35 cm x 35 cm) | Column | 32MPa | Concrete Rectangular | 350 | 350 | 1225 | 2900 | 0.36 | 869.11 | G300E | 11804933.33 | 92.63 | G300E | 138040 | 1.08
1030 | Story30 | C3 | 32 MPa RC Column (35 cm x 35 cm) | Column | 32MPa | Concrete Rectangular | 350 | 350 | 1225 | 2900 | 0.36 | 869.11 | G300E | 7367933.33 | 57.81 | G300E | 276080 | 2.17
1031 | Story30 | C30 | 32 MPa RC Column (35 cm x 35 cm) | Column | 32MPa | Concrete Rectangular | 350 | 350 | 1225 | 2900 | 0.36 | 869.11 | G300E | 11809766.67 | 92.66 | G300E | 138040 | 1.08
1032 | Story30 | C31 | 32 MPa RC Column (35 cm x 35 cm) | Column | 32MPa | Concrete Rectangular | 350 | 350 | 1225 | 2900 | 0.36 | 869.11 | G300E | 3552500 | 27.87 | G300E | 0 | 0
1033 | Story30 | C32 | 32 MPa RC Column (35 cm x 35 cm) | Column | 32MPa | Concrete Rectangular | 350 | 350 | 1225 | 2900 | 0.36 | 869.11 | G300E | 8700000 | 68.26 | G300E | 138040 | 1.08
1034 | Story30 | C33 | 32 MPa RC Column (35 cm x 35 cm) | Column | 32MPa | Concrete Rectangular | 350 | 350 | 1225 | 2900 | 0.36 | 869.11 | G300E | 8542433.33 | 67.03 | G300E | 138040 | 1.08
1035 | Story30 | C34 | 32 MPa RC Column (35 cm x 35 cm) | Column | 32MPa | Concrete Rectangular | 350 | 350 | 1225 | 2900 | 0.36 | 869.11 | G300E | 3552500 | 27.87 | G300E | 0 | 0
1036 | Story30 | C35 | 32 MPa RC Column (35 cm x 35 cm) | Column | 32MPa | Concrete Rectangular | 350 | 350 | 1225 | 2900 | 0.36 | 869.11 | G300E | 3552500 | 27.87 | G300E | 0 | 0
1037 | Story30 | C36 | 32 MPa RC Column (35 cm x 35 cm) | Column | 32MPa | Concrete Rectangular | 350 | 350 | 1225 | 2900 | 0.36 | 869.11 | G300E | 7103066.67 | 55.73 | G300E | 276080 | 2.17
1038 | Story30 | C37 | 32 MPa RC Column (35 cm x 35 cm) | Column | 32MPa | Concrete Rectangular | 350 | 350 | 1225 | 2900 | 0.36 | 869.11 | G300E | 7160100 | 56.18 | G300E | 276080 | 2.17
1039 | Story30 | C38 | 32 MPa RC Column (35 cm x 35 cm) | Column | 32MPa | Concrete Rectangular | 350 | 350 | 1225 | 2900 | 0.36 | 869.11 | G300E | 3552500 | 27.87 | G300E | 0 | 0
1040 | Story30 | C39 | 32 MPa RC Column (35 cm x 35 cm) | Column | 32MPa | Concrete Rectangular | 350 | 350 | 1225 | 2900 | 0.36 | 869.11 | G300E | 3552500 | 27.87 | G300E | 0 | 0
1041 | Story30 | C4 | 32 MPa RC Column (35 cm x 35 cm) | Column | 32MPa | Concrete Rectangular | 350 | 350 | 1225 | 2900 | 0.36 | 869.11 | G300E | 6080333.33 | 47.71 | G300E | 0 | 0
1042 | Story30 | C40 | 32 MPa RC Column (35 cm x 35 cm) | Column | 32MPa | Concrete Rectangular | 350 | 350 | 1225 | 2900 | 0.36 | 869.11 | G300E | 8540500 | 67.01 | G300E | 138040 | 1.08
1043 | Story30 | C41 | 32 MPa RC Column (35 cm x 35 cm) | Column | 32MPa | Concrete Rectangular | 350 | 350 | 1225 | 2900 | 0.36 | 869.11 | G300E | 8846933.33 | 69.42 | G300E | 0 | 0
1044 | Story30 | C42 | 32 MPa RC Column (35 cm x 35 cm) | Column | 32MPa | Concrete Rectangular | 350 | 350 | 1225 | 2900 | 0.36 | 869.11 | G300E | 8356833.33 | 65.57 | G300E | 138040 | 1.08
1045 | Story30 | C43 | 32 MPa RC Column (35 cm x 35 cm) | Column | 32MPa | Concrete Rectangular | 350 | 350 | 1225 | 2900 | 0.36 | 869.11 | G300E | 7348600 | 57.66 | G300E | 276080 | 2.17
1046 | Story30 | C44 | 32 MPa RC Column (35 cm x 35 cm) | Column | 32MPa | Concrete Rectangular | 350 | 350 | 1225 | 2900 | 0.36 | 869.11 | G300E | 6083233.33 | 47.73 | G300E | 0 | 0
1047 | Story30 | C45 | 32 MPa RC Column (35 cm x 35 cm) | Column | 32MPa | Concrete Rectangular | 350 | 350 | 1225 | 2900 | 0.36 | 869.11 | G300E | 6083233.33 | 47.73 | G300E | 0 | 0
1048 | Story30 | C46 | 32 MPa RC Column (35 cm x 35 cm) | Column | 32MPa | Concrete Rectangular | 350 | 350 | 1225 | 2900 | 0.36 | 869.11 | G300E | 7347633.33 | 57.65 | G300E | 276080 | 2.17
1049 | Story30 | C47 | 32 MPa RC Column (35 cm x 35 cm) | Column | 32MPa | Concrete Rectangular | 350 | 350 | 1225 | 2900 | 0.36 | 869.11 | G300E | 8354900 | 65.56 | G300E | 138040 | 1.08
1050 | Story30 | C48 | 32 MPa RC Column (35 cm x 35 cm) | Column | 32MPa | Concrete Rectangular | 350 | 350 | 1225 | 2900 | 0.36 | 869.11 | G300E | 8845966.67 | 69.41 | G300E | 0 | 0
1051 | Story30 | C5 | 32 MPa RC Column (35 cm x 35 cm) | Column | 32MPa | Concrete Rectangular | 350 | 350 | 1225 | 2900 | 0.36 | 869.11 | G300E | 6082266.67 | 47.72 | G300E | 0 | 0
1052 | Story30 | C6 | 32 MPa RC Column (35 cm x 35 cm) | Column | 32MPa | Concrete Rectangular | 350 | 350 | 1225 | 2900 | 0.36 | 869.11 | G300E | 7348600 | 57.66 | G300E | 276080 | 2.17
1053 | Story30 | C7 | 32 MPa RC Column (35 cm x 35 cm) | Column | 32MPa | Concrete Rectangular | 350 | 350 | 1225 | 2900 | 0.36 | 869.11 | G300E | 8356833.33 | 65.57 | G300E | 138040 | 1.08
1054 | Story30 | C8 | 32 MPa RC Column (35 cm x 35 cm) | Column | 32MPa | Concrete Rectangular | 350 | 350 | 1225 | 2900 | 0.36 | 869.11 | G300E | 8846933.33 | 69.42 | G300E | 0 | 0
1055 | Story30 | C9 | 32 MPa RC Column (35 cm x 35 cm) | Column | 32MPa | Concrete Rectangular | 350 | 350 | 1225 | 2900 | 0.36 | 869.11 | G300E | 8536633.33 | 66.98 | G300E | 138040 | 1.08
1056 | Story31 | C1 | 32 MPa RC Column (37.5 cm x 37.5 cm) | Column | 32MPa | Concrete Rectangular | 375 | 375 | 1406.3 | 2900 | 0.41 | 997.71 | G300E | 13667700 | 107.24 | G300E | 316825 | 2.49
1057 | Story31 | C10 | 32 MPa RC Column (37.5 cm x 37.5 cm) | Column | 32MPa | Concrete Rectangular | 375 | 375 | 1406.3 | 2900 | 0.41 | 997.71 | G300E | 4077400 | 31.99 | G300E | 0 | 0
1058 | Story31 | C11 | 32 MPa RC Column (37.5 cm x 37.5 cm) | Column | 32MPa | Concrete Rectangular | 375 | 375 | 1406.3 | 2900 | 0.41 | 997.71 | G300E | 4077400 | 31.99 | G300E | 0 | 0
1059 | Story31 | C12 | 32 MPa RC Column (37.5 cm x 37.5 cm) | Column | 32MPa | Concrete Rectangular | 375 | 375 | 1406.3 | 2900 | 0.41 | 997.71 | G300E | 10974566.67 | 86.11 | G300E | 316825 | 2.49
1060 | Story31 | C13 | 32 MPa RC Column (37.5 cm x 37.5 cm) | Column | 32MPa | Concrete Rectangular | 375 | 375 | 1406.3 | 2900 | 0.41 | 997.71 | G300E | 11002600 | 86.33 | G300E | 316825 | 2.49
1061 | Story31 | C14 | 32 MPa RC Column (37.5 cm x 37.5 cm) | Column | 32MPa | Concrete Rectangular | 375 | 375 | 1406.3 | 2900 | 0.41 | 997.71 | G300E | 4077400 | 31.99 | G300E | 0 | 0
1062 | Story31 | C15 | 32 MPa RC Column (37.5 cm x 37.5 cm) | Column | 32MPa | Concrete Rectangular | 375 | 375 | 1406.3 | 2900 | 0.41 | 997.71 | G300E | 4077400 | 31.99 | G300E | 0 | 0
1063 | Story31 | C16 | 32 MPa RC Column (37.5 cm x 37.5 cm) | Column | 32MPa | Concrete Rectangular | 375 | 375 | 1406.3 | 2900 | 0.41 | 997.71 | G300E | 12191600 | 95.66 | G300E | 326612.5 | 2.56
1064 | Story31 | C17 | 32 MPa RC Column (37.5 cm x 37.5 cm) | Column | 32MPa | Concrete Rectangular | 375 | 375 | 1406.3 | 2900 | 0.41 | 997.71 | G300E | 11843600 | 92.93 | G300E | 510400 | 4
1065 | Story31 | C18 | 32 MPa RC Column (37.5 cm x 37.5 cm) | Column | 32MPa | Concrete Rectangular | 375 | 375 | 1406.3 | 2900 | 0.41 | 997.71 | G300E | 4077400 | 31.99 | G300E | 0 | 0
1066 | Story31 | C19 | 32 MPa RC Column (37.5 cm x 37.5 cm) | Column | 32MPa | Concrete Rectangular | 375 | 375 | 1406.3 | 2900 | 0.41 | 997.71 | G300E | 13878433.33 | 108.9 | G300E | 373375 | 2.93
1067 | Story31 | C2 | 32 MPa RC Column (37.5 cm x 37.5 cm) | Column | 32MPa | Concrete Rectangular | 375 | 375 | 1406.3 | 2900 | 0.41 | 997.71 | G300E | 12074633.33 | 94.74 | G300E | 322987.5 | 2.53
1068 | Story31 | C22 | 32 MPa RC Column (37.5 cm x 37.5 cm) | Column | 32MPa | Concrete Rectangular | 375 | 375 | 1406.3 | 2900 | 0.41 | 997.71 | G300E | 13885200 | 108.95 | G300E | 373737.5 | 2.93
1069 | Story31 | C23 | 32 MPa RC Column (37.5 cm x 37.5 cm) | Column | 32MPa | Concrete Rectangular | 375 | 375 | 1406.3 | 2900 | 0.41 | 997.71 | G300E | 4077400 | 31.99 | G300E | 0 | 0
1070 | Story31 | C24 | 32 MPa RC Column (37.5 cm x 37.5 cm) | Column | 32MPa | Concrete Rectangular | 375 | 375 | 1406.3 | 2900 | 0.41 | 997.71 | G300E | 11846500 | 92.95 | G300E | 510400 | 4
1071 | Story31 | C25 | 32 MPa RC Column (37.5 cm x 37.5 cm) | Column | 32MPa | Concrete Rectangular | 375 | 375 | 1406.3 | 2900 | 0.41 | 997.71 | G300E | 11846500 | 92.95 | G300E | 510400 | 4
1072 | Story31 | C26 | 32 MPa RC Column (37.5 cm x 37.5 cm) | Column | 32MPa | Concrete Rectangular | 375 | 375 | 1406.3 | 2900 | 0.41 | 997.71 | G300E | 4077400 | 31.99 | G300E | 0 | 0
1073 | Story31 | C27 | 32 MPa RC Column (37.5 cm x 37.5 cm) | Column | 32MPa | Concrete Rectangular | 375 | 375 | 1406.3 | 2900 | 0.41 | 997.71 | G300E | 13881333.33 | 108.92 | G300E | 373375 | 2.93
1074 | Story31 | C3 | 32 MPa RC Column (37.5 cm x 37.5 cm) | Column | 32MPa | Concrete Rectangular | 375 | 375 | 1406.3 | 2900 | 0.41 | 997.71 | G300E | 10890466.67 | 85.45 | G300E | 318275 | 2.5
1075 | Story31 | C30 | 32 MPa RC Column (37.5 cm x 37.5 cm) | Column | 32MPa | Concrete Rectangular | 375 | 375 | 1406.3 | 2900 | 0.41 | 997.71 | G300E | 13886166.67 | 108.96 | G300E | 373737.5 | 2.93
1076 | Story31 | C31 | 32 MPa RC Column (37.5 cm x 37.5 cm) | Column | 32MPa | Concrete Rectangular | 375 | 375 | 1406.3 | 2900 | 0.41 | 997.71 | G300E | 4077400 | 31.99 | G300E | 0 | 0
1077 | Story31 | C32 | 32 MPa RC Column (37.5 cm x 37.5 cm) | Column | 32MPa | Concrete Rectangular | 375 | 375 | 1406.3 | 2900 | 0.41 | 997.71 | G300E | 11845533.33 | 92.94 | G300E | 510400 | 4
1078 | Story31 | C33 | 32 MPa RC Column (37.5 cm x 37.5 cm) | Column | 32MPa | Concrete Rectangular | 375 | 375 | 1406.3 | 2900 | 0.41 | 997.71 | G300E | 12191600 | 95.66 | G300E | 326975 | 2.57
1079 | Story31 | C34 | 32 MPa RC Column (37.5 cm x 37.5 cm) | Column | 32MPa | Concrete Rectangular | 375 | 375 | 1406.3 | 2900 | 0.41 | 997.71 | G300E | 4077400 | 31.99 | G300E | 0 | 0
1080 | Story31 | C35 | 32 MPa RC Column (37.5 cm x 37.5 cm) | Column | 32MPa | Concrete Rectangular | 375 | 375 | 1406.3 | 2900 | 0.41 | 997.71 | G300E | 4077400 | 31.99 | G300E | 0 | 0
1081 | Story31 | C36 | 32 MPa RC Column (37.5 cm x 37.5 cm) | Column | 32MPa | Concrete Rectangular | 375 | 375 | 1406.3 | 2900 | 0.41 | 997.71 | G300E | 10978433.33 | 86.14 | G300E | 316825 | 2.49
1082 | Story31 | C37 | 32 MPa RC Column (37.5 cm x 37.5 cm) | Column | 32MPa | Concrete Rectangular | 375 | 375 | 1406.3 | 2900 | 0.41 | 997.71 | G300E | 11003566.67 | 86.34 | G300E | 316825 | 2.49
1083 | Story31 | C38 | 32 MPa RC Column (37.5 cm x 37.5 cm) | Column | 32MPa | Concrete Rectangular | 375 | 375 | 1406.3 | 2900 | 0.41 | 997.71 | G300E | 4077400 | 31.99 | G300E | 0 | 0
1084 | Story31 | C39 | 32 MPa RC Column (37.5 cm x 37.5 cm) | Column | 32MPa | Concrete Rectangular | 375 | 375 | 1406.3 | 2900 | 0.41 | 997.71 | G300E | 4077400 | 31.99 | G300E | 0 | 0
1085 | Story31 | C4 | 32 MPa RC Column (37.5 cm x 37.5 cm) | Column | 32MPa | Concrete Rectangular | 375 | 375 | 1406.3 | 2900 | 0.41 | 997.71 | G300E | 9351533.33 | 73.38 | G300E | 316825 | 2.49
1086 | Story31 | C40 | 32 MPa RC Column (37.5 cm x 37.5 cm) | Column | 32MPa | Concrete Rectangular | 375 | 375 | 1406.3 | 2900 | 0.41 | 997.71 | G300E | 12189666.67 | 95.64 | G300E | 326612.5 | 2.56
1087 | Story31 | C41 | 32 MPa RC Column (37.5 cm x 37.5 cm) | Column | 32MPa | Concrete Rectangular | 375 | 375 | 1406.3 | 2900 | 0.41 | 997.71 | G300E | 13659966.67 | 107.18 | G300E | 316825 | 2.49
1088 | Story31 | C42 | 32 MPa RC Column (37.5 cm x 37.5 cm) | Column | 32MPa | Concrete Rectangular | 375 | 375 | 1406.3 | 2900 | 0.41 | 997.71 | G300E | 12056266.67 | 94.6 | G300E | 322625 | 2.53
1089 | Story31 | C43 | 32 MPa RC Column (37.5 cm x 37.5 cm) | Column | 32MPa | Concrete Rectangular | 375 | 375 | 1406.3 | 2900 | 0.41 | 997.71 | G300E | 10871133.33 | 85.3 | G300E | 317550 | 2.49
1090 | Story31 | C44 | 32 MPa RC Column (37.5 cm x 37.5 cm) | Column | 32MPa | Concrete Rectangular | 375 | 375 | 1406.3 | 2900 | 0.41 | 997.71 | G300E | 9353466.67 | 73.39 | G300E | 316825 | 2.49
1091 | Story31 | C45 | 32 MPa RC Column (37.5 cm x 37.5 cm) | Column | 32MPa | Concrete Rectangular | 375 | 375 | 1406.3 | 2900 | 0.41 | 997.71 | G300E | 9352500 | 73.38 | G300E | 316825 | 2.49
1092 | Story31 | C46 | 32 MPa RC Column (37.5 cm x 37.5 cm) | Column | 32MPa | Concrete Rectangular | 375 | 375 | 1406.3 | 2900 | 0.41 | 997.71 | G300E | 10869200 | 85.28 | G300E | 317550 | 2.49
1093 | Story31 | C47 | 32 MPa RC Column (37.5 cm x 37.5 cm) | Column | 32MPa | Concrete Rectangular | 375 | 375 | 1406.3 | 2900 | 0.41 | 997.71 | G300E | 12054333.33 | 94.58 | G300E | 322625 | 2.53
1094 | Story31 | C48 | 32 MPa RC Column (37.5 cm x 37.5 cm) | Column | 32MPa | Concrete Rectangular | 375 | 375 | 1406.3 | 2900 | 0.41 | 997.71 | G300E | 13658033.33 | 107.17 | G300E | 316825 | 2.49
1095 | Story31 | C5 | 32 MPa RC Column (37.5 cm x 37.5 cm) | Column | 32MPa | Concrete Rectangular | 375 | 375 | 1406.3 | 2900 | 0.41 | 997.71 | G300E | 9351533.33 | 73.38 | G300E | 316825 | 2.49
1096 | Story31 | C6 | 32 MPa RC Column (37.5 cm x 37.5 cm) | Column | 32MPa | Concrete Rectangular | 375 | 375 | 1406.3 | 2900 | 0.41 | 997.71 | G300E | 10871133.33 | 85.3 | G300E | 317550 | 2.49
1097 | Story31 | C7 | 32 MPa RC Column (37.5 cm x 37.5 cm) | Column | 32MPa | Concrete Rectangular | 375 | 375 | 1406.3 | 2900 | 0.41 | 997.71 | G300E | 12056266.67 | 94.6 | G300E | 322625 | 2.53
1098 | Story31 | C8 | 32 MPa RC Column (37.5 cm x 37.5 cm) | Column | 32MPa | Concrete Rectangular | 375 | 375 | 1406.3 | 2900 | 0.41 | 997.71 | G300E | 13659000 | 107.17 | G300E | 316825 | 2.49
1099 | Story31 | C9 | 32 MPa RC Column (37.5 cm x 37.5 cm) | Column | 32MPa | Concrete Rectangular | 375 | 375 | 1406.3 | 2900 | 0.41 | 997.71 | G300E | 12188700 | 95.64 | G300E | 326612.5 | 2.56
1100 | Story4 | C1 | 32 MPa RC Column (85 cm x 85 cm) | Column | 32MPa | Concrete Rectangular | 850 | 850 | 7225 | 3050 | 2.2 | 5391.13 | G300E | 22036250 | 172.9 | G300E | 0 | 0
1101 | Story4 | C10 | 32 MPa RC Column (85 cm x 85 cm) | Column | 32MPa | Concrete Rectangular | 850 | 850 | 7225 | 3050 | 2.2 | 5391.13 | G300E | 131437716.67 | 1031.31 | G300E | 0 | 0
1102 | Story4 | C11 | 32 MPa RC Column (85 cm x 85 cm) | Column | 32MPa | Concrete Rectangular | 850 | 850 | 7225 | 3050 | 2.2 | 5391.13 | G300E | 129446066.67 | 1015.68 | G300E | 0 | 0
1103 | Story4 | C12 | 32 MPa RC Column (85 cm x 85 cm) | Column | 32MPa | Concrete Rectangular | 850 | 850 | 7225 | 3050 | 2.2 | 5391.13 | G300E | 86351600 | 677.55 | G300E | 0 | 0
1104 | Story4 | C13 | 32 MPa RC Column (85 cm x 85 cm) | Column | 32MPa | Concrete Rectangular | 850 | 850 | 7225 | 3050 | 2.2 | 5391.13 | G300E | 86586450 | 679.39 | G300E | 0 | 0
1105 | Story4 | C14 | 32 MPa RC Column (85 cm x 85 cm) | Column | 32MPa | Concrete Rectangular | 850 | 850 | 7225 | 3050 | 2.2 | 5391.13 | G300E | 128966200 | 1011.92 | G300E | 0 | 0
1106 | Story4 | C15 | 32 MPa RC Column (85 cm x 85 cm) | Column | 32MPa | Concrete Rectangular | 850 | 850 | 7225 | 3050 | 2.2 | 5391.13 | G300E | 131658333.33 | 1033.04 | G300E | 0 | 0
1107 | Story4 | C16 | 32 MPa RC Column (85 cm x 85 cm) | Column | 32MPa | Concrete Rectangular | 850 | 850 | 7225 | 3050 | 2.2 | 5391.13 | G300E | 22129783.33 | 173.64 | G300E | 0 | 0
1108 | Story4 | C17 | 32 MPa RC Column (85 cm x 85 cm) | Column | 32MPa | Concrete Rectangular | 850 | 850 | 7225 | 3050 | 2.2 | 5391.13 | G300E | 32994900 | 258.89 | G300E | 0 | 0
1109 | Story4 | C18 | 32 MPa RC Column (85 cm x 85 cm) | Column | 32MPa | Concrete Rectangular | 850 | 850 | 7225 | 3050 | 2.2 | 5391.13 | G300E | 144105383.33 | 1130.7 | G300E | 0 | 0
1110 | Story4 | C19 | 32 MPa RC Column (85 cm x 85 cm) | Column | 32MPa | Concrete Rectangular | 850 | 850 | 7225 | 3050 | 2.2 | 5391.13 | G300E | 102527783.33 | 804.47 | G300E | 0 | 0
1111 | Story4 | C2 | 32 MPa RC Column (85 cm x 85 cm) | Column | 32MPa | Concrete Rectangular | 850 | 850 | 7225 | 3050 | 2.2 | 5391.13 | G300E | 22217216.67 | 174.32 | G300E | 0 | 0
1112 | Story4 | C22 | 32 MPa RC Column (85 cm x 85 cm) | Column | 32MPa | Concrete Rectangular | 850 | 850 | 7225 | 3050 | 2.2 | 5391.13 | G300E | 102862266.67 | 807.1 | G300E | 0 | 0
1113 | Story4 | C23 | 32 MPa RC Column (85 cm x 85 cm) | Column | 32MPa | Concrete Rectangular | 850 | 850 | 7225 | 3050 | 2.2 | 5391.13 | G300E | 144189766.67 | 1131.37 | G300E | 0 | 0
1114 | Story4 | C24 | 32 MPa RC Column (85 cm x 85 cm) | Column | 32MPa | Concrete Rectangular | 850 | 850 | 7225 | 3050 | 2.2 | 5391.13 | G300E | 33002016.67 | 258.95 | G300E | 0 | 0
1115 | Story4 | C25 | 32 MPa RC Column (85 cm x 85 cm) | Column | 32MPa | Concrete Rectangular | 850 | 850 | 7225 | 3050 | 2.2 | 5391.13 | G300E | 33008116.67 | 258.99 | G300E | 0 | 0
1116 | Story4 | C26 | 32 MPa RC Column (85 cm x 85 cm) | Column | 32MPa | Concrete Rectangular | 850 | 850 | 7225 | 3050 | 2.2 | 5391.13 | G300E | 144171466.67 | 1131.22 | G300E | 0 | 0
1117 | Story4 | C27 | 32 MPa RC Column (85 cm x 85 cm) | Column | 32MPa | Concrete Rectangular | 850 | 850 | 7225 | 3050 | 2.2 | 5391.13 | G300E | 102828716.67 | 806.83 | G300E | 0 | 0
1118 | Story4 | C3 | 32 MPa RC Column (85 cm x 85 cm) | Column | 32MPa | Concrete Rectangular | 850 | 850 | 7225 | 3050 | 2.2 | 5391.13 | G300E | 30466450 | 239.05 | G300E | 0 | 0
1119 | Story4 | C30 | 32 MPa RC Column (85 cm x 85 cm) | Column | 32MPa | Concrete Rectangular | 850 | 850 | 7225 | 3050 | 2.2 | 5391.13 | G300E | 102859216.67 | 807.07 | G300E | 0 | 0
1120 | Story4 | C31 | 32 MPa RC Column (85 cm x 85 cm) | Column | 32MPa | Concrete Rectangular | 850 | 850 | 7225 | 3050 | 2.2 | 5391.13 | G300E | 144189766.67 | 1131.37 | G300E | 0 | 0
1121 | Story4 | C32 | 32 MPa RC Column (85 cm x 85 cm) | Column | 32MPa | Concrete Rectangular | 850 | 850 | 7225 | 3050 | 2.2 | 5391.13 | G300E | 33002016.67 | 258.95 | G300E | 0 | 0
1122 | Story4 | C33 | 32 MPa RC Column (85 cm x 85 cm) | Column | 32MPa | Concrete Rectangular | 850 | 850 | 7225 | 3050 | 2.2 | 5391.13 | G300E | 22132833.33 | 173.66 | G300E | 0 | 0
1123 | Story4 | C34 | 32 MPa RC Column (85 cm x 85 cm) | Column | 32MPa | Concrete Rectangular | 850 | 850 | 7225 | 3050 | 2.2 | 5391.13 | G300E | 131656300 | 1033.02 | G300E | 0 | 0
1124 | Story4 | C35 | 32 MPa RC Column (85 cm x 85 cm) | Column | 32MPa | Concrete Rectangular | 850 | 850 | 7225 | 3050 | 2.2 | 5391.13 | G300E | 128969250 | 1011.94 | G300E | 0 | 0
1125 | Story4 | C36 | 32 MPa RC Column (85 cm x 85 cm) | Column | 32MPa | Concrete Rectangular | 850 | 850 | 7225 | 3050 | 2.2 | 5391.13 | G300E | 86629150 | 679.72 | G300E | 0 | 0
1126 | Story4 | C37 | 32 MPa RC Column (85 cm x 85 cm) | Column | 32MPa | Concrete Rectangular | 850 | 850 | 7225 | 3050 | 2.2 | 5391.13 | G300E | 86614916.67 | 679.61 | G300E | 0 | 0
1127 | Story4 | C38 | 32 MPa RC Column (85 cm x 85 cm) | Column | 32MPa | Concrete Rectangular | 850 | 850 | 7225 | 3050 | 2.2 | 5391.13 | G300E | 128966200 | 1011.92 | G300E | 0 | 0
1128 | Story4 | C39 | 32 MPa RC Column (85 cm x 85 cm) | Column | 32MPa | Concrete Rectangular | 850 | 850 | 7225 | 3050 | 2.2 | 5391.13 | G300E | 131656300 | 1033.02 | G300E | 0 | 0
1129 | Story4 | C4 | 32 MPa RC Column (85 cm x 85 cm) | Column | 32MPa | Concrete Rectangular | 850 | 850 | 7225 | 3050 | 2.2 | 5391.13 | G300E | 26969116.67 | 211.61 | G300E | 0 | 0
1130 | Story4 | C40 | 32 MPa RC Column (85 cm x 85 cm) | Column | 32MPa | Concrete Rectangular | 850 | 850 | 7225 | 3050 | 2.2 | 5391.13 | G300E | 22129783.33 | 173.64 | G300E | 0 | 0
1131 | Story4 | C41 | 32 MPa RC Column (85 cm x 85 cm) | Column | 32MPa | Concrete Rectangular | 850 | 850 | 7225 | 3050 | 2.2 | 5391.13 | G300E | 22036250 | 172.9 | G300E | 0 | 0
1132 | Story4 | C42 | 32 MPa RC Column (85 cm x 85 cm) | Column | 32MPa | Concrete Rectangular | 850 | 850 | 7225 | 3050 | 2.2 | 5391.13 | G300E | 22082000 | 173.26 | G300E | 0 | 0
1133 | Story4 | C43 | 32 MPa RC Column (85 cm x 85 cm) | Column | 32MPa | Concrete Rectangular | 850 | 850 | 7225 | 3050 | 2.2 | 5391.13 | G300E | 30674866.67 | 240.69 | G300E | 0 | 0
1134 | Story4 | C44 | 32 MPa RC Column (85 cm x 85 cm) | Column | 32MPa | Concrete Rectangular | 850 | 850 | 7225 | 3050 | 2.2 | 5391.13 | G300E | 27048416.67 | 212.23 | G300E | 0 | 0
1135 | Story4 | C45 | 32 MPa RC Column (85 cm x 85 cm) | Column | 32MPa | Concrete Rectangular | 850 | 850 | 7225 | 3050 | 2.2 | 5391.13 | G300E | 27046383.33 | 212.22 | G300E | 0 | 0
1136 | Story4 | C46 | 32 MPa RC Column (85 cm x 85 cm) | Column | 32MPa | Concrete Rectangular | 850 | 850 | 7225 | 3050 | 2.2 | 5391.13 | G300E | 30671816.67 | 240.66 | G300E | 0 | 0
1137 | Story4 | C47 | 32 MPa RC Column (85 cm x 85 cm) | Column | 32MPa | Concrete Rectangular | 850 | 850 | 7225 | 3050 | 2.2 | 5391.13 | G300E | 22082000 | 173.26 | G300E | 0 | 0
1138 | Story4 | C48 | 32 MPa RC Column (85 cm x 85 cm) | Column | 32MPa | Concrete Rectangular | 850 | 850 | 7225 | 3050 | 2.2 | 5391.13 | G300E | 22036250 | 172.9 | G300E | 0 | 0
1139 | Story4 | C5 | 32 MPa RC Column (85 cm x 85 cm) | Column | 32MPa | Concrete Rectangular | 850 | 850 | 7225 | 3050 | 2.2 | 5391.13 | G300E | 27033166.67 | 212.11 | G300E | 0 | 0
1140 | Story4 | C6 | 32 MPa RC Column (85 cm x 85 cm) | Column | 32MPa | Concrete Rectangular | 850 | 850 | 7225 | 3050 | 2.2 | 5391.13 | G300E | 30677916.67 | 240.71 | G300E | 0 | 0
1141 | Story4 | C7 | 32 MPa RC Column (85 cm x 85 cm) | Column | 32MPa | Concrete Rectangular | 850 | 850 | 7225 | 3050 | 2.2 | 5391.13 | G300E | 22084033.33 | 173.28 | G300E | 0 | 0
1142 | Story4 | C8 | 32 MPa RC Column (85 cm x 85 cm) | Column | 32MPa | Concrete Rectangular | 850 | 850 | 7225 | 3050 | 2.2 | 5391.13 | G300E | 22036250 | 172.9 | G300E | 0 | 0
1143 | Story4 | C9 | 32 MPa RC Column (85 cm x 85 cm) | Column | 32MPa | Concrete Rectangular | 850 | 850 | 7225 | 3050 | 2.2 | 5391.13 | G300E | 22115550 | 173.53 | G300E | 0 | 0
1144 | Story5 | C1 | 32 MPa RC Column (80 cm x 80 cm) | Column | 32MPa | Concrete Rectangular | 800 | 800 | 6400 | 3025 | 1.94 | 4736.39 | G300E | 19360000 | 151.91 | G300E | 0 | 0
1145 | Story5 | C10 | 32 MPa RC Column (80 cm x 80 cm) | Column | 32MPa | Concrete Rectangular | 800 | 800 | 6400 | 3025 | 1.94 | 4736.39 | G300E | 142404900 | 1117.36 | G300E | 0 | 0
1146 | Story5 | C11 | 32 MPa RC Column (80 cm x 80 cm) | Column | 32MPa | Concrete Rectangular | 800 | 800 | 6400 | 3025 | 1.94 | 4736.39 | G300E | 142009633.33 | 1114.26 | G300E | 0 | 0
1147 | Story5 | C12 | 32 MPa RC Column (80 cm x 80 cm) | Column | 32MPa | Concrete Rectangular | 800 | 800 | 6400 | 3025 | 1.94 | 4736.39 | G300E | 97521966.67 | 765.19 | G300E | 0 | 0
1148 | Story5 | C13 | 32 MPa RC Column (80 cm x 80 cm) | Column | 32MPa | Concrete Rectangular | 800 | 800 | 6400 | 3025 | 1.94 | 4736.39 | G300E | 97742791.67 | 766.93 | G300E | 0 | 0
1149 | Story5 | C14 | 32 MPa RC Column (80 cm x 80 cm) | Column | 32MPa | Concrete Rectangular | 800 | 800 | 6400 | 3025 | 1.94 | 4736.39 | G300E | 139938516.67 | 1098.01 | G300E | 0 | 0
1150 | Story5 | C15 | 32 MPa RC Column (80 cm x 80 cm) | Column | 32MPa | Concrete Rectangular | 800 | 800 | 6400 | 3025 | 1.94 | 4736.39 | G300E | 142602533.33 | 1118.91 | G300E | 0 | 0
1151 | Story5 | C16 | 32 MPa RC Column (80 cm x 80 cm) | Column | 32MPa | Concrete Rectangular | 800 | 800 | 6400 | 3025 | 1.94 | 4736.39 | G300E | 38348933.33 | 300.9 | G300E | 0 | 0
1152 | Story5 | C17 | 32 MPa RC Column (80 cm x 80 cm) | Column | 32MPa | Concrete Rectangular | 800 | 800 | 6400 | 3025 | 1.94 | 4736.39 | G300E | 49712850 | 390.07 | G300E | 0 | 0
1153 | Story5 | C18 | 32 MPa RC Column (80 cm x 80 cm) | Column | 32MPa | Concrete Rectangular | 800 | 800 | 6400 | 3025 | 1.94 | 4736.39 | G300E | 153646808.33 | 1205.57 | G300E | 0 | 0
1154 | Story5 | C19 | 32 MPa RC Column (80 cm x 80 cm) | Column | 32MPa | Concrete Rectangular | 800 | 800 | 6400 | 3025 | 1.94 | 4736.39 | G300E | 113547408.33 | 890.94 | G300E | 0 | 0
1155 | Story5 | C2 | 32 MPa RC Column (80 cm x 80 cm) | Column | 32MPa | Concrete Rectangular | 800 | 800 | 6400 | 3025 | 1.94 | 4736.39 | G300E | 38572783.33 | 302.66 | G300E | 0 | 0
1156 | Story5 | C22 | 32 MPa RC Column (80 cm x 80 cm) | Column | 32MPa | Concrete Rectangular | 800 | 800 | 6400 | 3025 | 1.94 | 4736.39 | G300E | 113807558.33 | 892.98 | G300E | 0 | 0
1157 | Story5 | C23 | 32 MPa RC Column (80 cm x 80 cm) | Column | 32MPa | Concrete Rectangular | 800 | 800 | 6400 | 3025 | 1.94 | 4736.39 | G300E | 153734533.33 | 1206.26 | G300E | 0 | 0
1158 | Story5 | C24 | 32 MPa RC Column (80 cm x 80 cm) | Column | 32MPa | Concrete Rectangular | 800 | 800 | 6400 | 3025 | 1.94 | 4736.39 | G300E | 49720916.67 | 390.13 | G300E | 0 | 0
1159 | Story5 | C25 | 32 MPa RC Column (80 cm x 80 cm) | Column | 32MPa | Concrete Rectangular | 800 | 800 | 6400 | 3025 | 1.94 | 4736.39 | G300E | 49726966.67 | 390.18 | G300E | 0 | 0
1160 | Story5 | C26 | 32 MPa RC Column (80 cm x 80 cm) | Column | 32MPa | Concrete Rectangular | 800 | 800 | 6400 | 3025 | 1.94 | 4736.39 | G300E | 153716383.33 | 1206.12 | G300E | 0 | 0
1161 | Story5 | C27 | 32 MPa RC Column (80 cm x 80 cm) | Column | 32MPa | Concrete Rectangular | 800 | 800 | 6400 | 3025 | 1.94 | 4736.39 | G300E | 113778316.67 | 892.75 | G300E | 0 | 0
1162 | Story5 | C3 | 32 MPa RC Column (80 cm x 80 cm) | Column | 32MPa | Concrete Rectangular | 800 | 800 | 6400 | 3025 | 1.94 | 4736.39 | G300E | 47235375 | 370.63 | G300E | 0 | 0
1163 | Story5 | C30 | 32 MPa RC Column (80 cm x 80 cm) | Column | 32MPa | Concrete Rectangular | 800 | 800 | 6400 | 3025 | 1.94 | 4736.39 | G300E | 113805541.67 | 892.96 | G300E | 0 | 0
1164 | Story5 | C31 | 32 MPa RC Column (80 cm x 80 cm) | Column | 32MPa | Concrete Rectangular | 800 | 800 | 6400 | 3025 | 1.94 | 4736.39 | G300E | 153734533.33 | 1206.26 | G300E | 0 | 0
1165 | Story5 | C32 | 32 MPa RC Column (80 cm x 80 cm) | Column | 32MPa | Concrete Rectangular | 800 | 800 | 6400 | 3025 | 1.94 | 4736.39 | G300E | 49720916.67 | 390.13 | G300E | 0 | 0
1166 | Story5 | C33 | 32 MPa RC Column (80 cm x 80 cm) | Column | 32MPa | Concrete Rectangular | 800 | 800 | 6400 | 3025 | 1.94 | 4736.39 | G300E | 38358008.33 | 300.97 | G300E | 0 | 0
1167 | Story5 | C34 | 32 MPa RC Column (80 cm x 80 cm) | Column | 32MPa | Concrete Rectangular | 800 | 800 | 6400 | 3025 | 1.94 | 4736.39 | G300E | 142600516.67 | 1118.9 | G300E | 0 | 0
1168 | Story5 | C35 | 32 MPa RC Column (80 cm x 80 cm) | Column | 32MPa | Concrete Rectangular | 800 | 800 | 6400 | 3025 | 1.94 | 4736.39 | G300E | 139941541.67 | 1098.03 | G300E | 0 | 0
1169 | Story5 | C36 | 32 MPa RC Column (80 cm x 80 cm) | Column | 32MPa | Concrete Rectangular | 800 | 800 | 6400 | 3025 | 1.94 | 4736.39 | G300E | 97787158.33 | 767.27 | G300E | 0 | 0
1170 | Story5 | C37 | 32 MPa RC Column (80 cm x 80 cm) | Column | 32MPa | Concrete Rectangular | 800 | 800 | 6400 | 3025 | 1.94 | 4736.39 | G300E | 97773041.67 | 767.16 | G300E | 0 | 0
1171 | Story5 | C38 | 32 MPa RC Column (80 cm x 80 cm) | Column | 32MPa | Concrete Rectangular | 800 | 800 | 6400 | 3025 | 1.94 | 4736.39 | G300E | 139938516.67 | 1098.01 | G300E | 0 | 0
1172 | Story5 | C39 | 32 MPa RC Column (80 cm x 80 cm) | Column | 32MPa | Concrete Rectangular | 800 | 800 | 6400 | 3025 | 1.94 | 4736.39 | G300E | 142600516.67 | 1118.9 | G300E | 0 | 0
1173 | Story5 | C4 | 32 MPa RC Column (80 cm x 80 cm) | Column | 32MPa | Concrete Rectangular | 800 | 800 | 6400 | 3025 | 1.94 | 4736.39 | G300E | 43746541.67 | 343.25 | G300E | 0 | 0
1174 | Story5 | C40 | 32 MPa RC Column (80 cm x 80 cm) | Column | 32MPa | Concrete Rectangular | 800 | 800 | 6400 | 3025 | 1.94 | 4736.39 | G300E | 38348933.33 | 300.9 | G300E | 0 | 0
1175 | Story5 | C41 | 32 MPa RC Column (80 cm x 80 cm) | Column | 32MPa | Concrete Rectangular | 800 | 800 | 6400 | 3025 | 1.94 | 4736.39 | G300E | 19360000 | 151.91 | G300E | 0 | 0
1176 | Story5 | C42 | 32 MPa RC Column (80 cm x 80 cm) | Column | 32MPa | Concrete Rectangular | 800 | 800 | 6400 | 3025 | 1.94 | 4736.39 | G300E | 38208775 | 299.8 | G300E | 0 | 0
1177 | Story5 | C43 | 32 MPa RC Column (80 cm x 80 cm) | Column | 32MPa | Concrete Rectangular | 800 | 800 | 6400 | 3025 | 1.94 | 4736.39 | G300E | 47419900 | 372.07 | G300E | 0 | 0
1178 | Story5 | C44 | 32 MPa RC Column (80 cm x 80 cm) | Column | 32MPa | Concrete Rectangular | 800 | 800 | 6400 | 3025 | 1.94 | 4736.39 | G300E | 43824183.33 | 343.86 | G300E | 0 | 0
1179 | Story5 | C45 | 32 MPa RC Column (80 cm x 80 cm) | Column | 32MPa | Concrete Rectangular | 800 | 800 | 6400 | 3025 | 1.94 | 4736.39 | G300E | 43822166.67 | 343.84 | G300E | 0 | 0
1180 | Story5 | C46 | 32 MPa RC Column (80 cm x 80 cm) | Column | 32MPa | Concrete Rectangular | 800 | 800 | 6400 | 3025 | 1.94 | 4736.39 | G300E | 47418891.67 | 372.07 | G300E | 0 | 0
1181 | Story5 | C47 | 32 MPa RC Column (80 cm x 80 cm) | Column | 32MPa | Concrete Rectangular | 800 | 800 | 6400 | 3025 | 1.94 | 4736.39 | G300E | 38206758.33 | 299.78 | G300E | 0 | 0
1182 | Story5 | C48 | 32 MPa RC Column (80 cm x 80 cm) | Column | 32MPa | Concrete Rectangular | 800 | 800 | 6400 | 3025 | 1.94 | 4736.39 | G300E | 19360000 | 151.91 | G300E | 0 | 0
1183 | Story5 | C5 | 32 MPa RC Column (80 cm x 80 cm) | Column | 32MPa | Concrete Rectangular | 800 | 800 | 6400 | 3025 | 1.94 | 4736.39 | G300E | 43810066.67 | 343.75 | G300E | 0 | 0
1184 | Story5 | C6 | 32 MPa RC Column (80 cm x 80 cm) | Column | 32MPa | Concrete Rectangular | 800 | 800 | 6400 | 3025 | 1.94 | 4736.39 | G300E | 47422925 | 372.1 | G300E | 0 | 0
1185 | Story5 | C7 | 32 MPa RC Column (80 cm x 80 cm) | Column | 32MPa | Concrete Rectangular | 800 | 800 | 6400 | 3025 | 1.94 | 4736.39 | G300E | 38212808.33 | 299.83 | G300E | 0 | 0
1186 | Story5 | C8 | 32 MPa RC Column (80 cm x 80 cm) | Column | 32MPa | Concrete Rectangular | 800 | 800 | 6400 | 3025 | 1.94 | 4736.39 | G300E | 19360000 | 151.91 | G300E | 0 | 0
1187 | Story5 | C9 | 32 MPa RC Column (80 cm x 80 cm) | Column | 32MPa | Concrete Rectangular | 800 | 800 | 6400 | 3025 | 1.94 | 4736.39 | G300E | 38306583.33 | 300.57 | G300E | 0 | 0
1188 | Story6 | C1 | 32 MPa RC Column (80 cm x 80 cm) | Column | 32MPa | Concrete Rectangular | 800 | 800 | 6400 | 3025 | 1.94 | 4736.39 | G300E | 19360000 | 151.91 | G300E | 0 | 0
1189 | Story6 | C10 | 32 MPa RC Column (80 cm x 80 cm) | Column | 32MPa | Concrete Rectangular | 800 | 800 | 6400 | 3025 | 1.94 | 4736.39 | G300E | 128691566.67 | 1009.76 | G300E | 0 | 0
1190 | Story6 | C11 | 32 MPa RC Column (80 cm x 80 cm) | Column | 32MPa | Concrete Rectangular | 800 | 800 | 6400 | 3025 | 1.94 | 4736.39 | G300E | 126557933.33 | 993.02 | G300E | 0 | 0
1191 | Story6 | C12 | 32 MPa RC Column (80 cm x 80 cm) | Column | 32MPa | Concrete Rectangular | 800 | 800 | 6400 | 3025 | 1.94 | 4736.39 | G300E | 83667466.67 | 656.49 | G300E | 0 | 0
1192 | Story6 | C13 | 32 MPa RC Column (80 cm x 80 cm) | Column | 32MPa | Concrete Rectangular | 800 | 800 | 6400 | 3025 | 1.94 | 4736.39 | G300E | 83842916.67 | 657.86 | G300E | 0 | 0
1193 | Story6 | C14 | 32 MPa RC Column (80 cm x 80 cm) | Column | 32MPa | Concrete Rectangular | 800 | 800 | 6400 | 3025 | 1.94 | 4736.39 | G300E | 126108216.67 | 989.49 | G300E | 0 | 0
1194 | Story6 | C15 | 32 MPa RC Column (80 cm x 80 cm) | Column | 32MPa | Concrete Rectangular | 800 | 800 | 6400 | 3025 | 1.94 | 4736.39 | G300E | 128874075 | 1011.19 | G300E | 0 | 0
1195 | Story6 | C16 | 32 MPa RC Column (80 cm x 80 cm) | Column | 32MPa | Concrete Rectangular | 800 | 800 | 6400 | 3025 | 1.94 | 4736.39 | G300E | 29994891.67 | 235.35 | G300E | 0 | 0
1196 | Story6 | C17 | 32 MPa RC Column (80 cm x 80 cm) | Column | 32MPa | Concrete Rectangular | 800 | 800 | 6400 | 3025 | 1.94 | 4736.39 | G300E | 41219658.33 | 323.42 | G300E | 0 | 0
1197 | Story6 | C18 | 32 MPa RC Column (80 cm x 80 cm) | Column | 32MPa | Concrete Rectangular | 800 | 800 | 6400 | 3025 | 1.94 | 4736.39 | G300E | 140828875 | 1105 | G300E | 0 | 0
1198 | Story6 | C19 | 32 MPa RC Column (80 cm x 80 cm) | Column | 32MPa | Concrete Rectangular | 800 | 800 | 6400 | 3025 | 1.94 | 4736.39 | G300E | 100969458.33 | 792.24 | G300E | 0 | 0
1199 | Story6 | C2 | 32 MPa RC Column (80 cm x 80 cm) | Column | 32MPa | Concrete Rectangular | 800 | 800 | 6400 | 3025 | 1.94 | 4736.39 | G300E | 30166308.33 | 236.7 | G300E | 0 | 0
1200 | Story6 | C22 | 32 MPa RC Column (80 cm x 80 cm) | Column | 32MPa | Concrete Rectangular | 800 | 800 | 6400 | 3025 | 1.94 | 4736.39 | G300E | 101229608.33 | 794.29 | G300E | 0 | 0
1201 | Story6 | C23 | 32 MPa RC Column (80 cm x 80 cm) | Column | 32MPa | Concrete Rectangular | 800 | 800 | 6400 | 3025 | 1.94 | 4736.39 | G300E | 140904500 | 1105.59 | G300E | 0 | 0
1202 | Story6 | C24 | 32 MPa RC Column (80 cm x 80 cm) | Column | 32MPa | Concrete Rectangular | 800 | 800 | 6400 | 3025 | 1.94 | 4736.39 | G300E | 41228733.33 | 323.5 | G300E | 0 | 0
1203 | Story6 | C25 | 32 MPa RC Column (80 cm x 80 cm) | Column | 32MPa | Concrete Rectangular | 800 | 800 | 6400 | 3025 | 1.94 | 4736.39 | G300E | 41234783.33 | 323.54 | G300E | 0 | 0
1204 | Story6 | C26 | 32 MPa RC Column (80 cm x 80 cm) | Column | 32MPa | Concrete Rectangular | 800 | 800 | 6400 | 3025 | 1.94 | 4736.39 | G300E | 140886350 | 1105.45 | G300E | 0 | 0
1205 | Story6 | C27 | 32 MPa RC Column (80 cm x 80 cm) | Column | 32MPa | Concrete Rectangular | 800 | 800 | 6400 | 3025 | 1.94 | 4736.39 | G300E | 101198350 | 794.04 | G300E | 0 | 0
1206 | Story6 | C3 | 32 MPa RC Column (80 cm x 80 cm) | Column | 32MPa | Concrete Rectangular | 800 | 800 | 6400 | 3025 | 1.94 | 4736.39 | G300E | 38600008.33 | 302.87 | G300E | 0 | 0
1207 | Story6 | C30 | 32 MPa RC Column (80 cm x 80 cm) | Column | 32MPa | Concrete Rectangular | 800 | 800 | 6400 | 3025 | 1.94 | 4736.39 | G300E | 101226583.33 | 794.26 | G300E | 0 | 0
1208 | Story6 | C31 | 32 MPa RC Column (80 cm x 80 cm) | Column | 32MPa | Concrete Rectangular | 800 | 800 | 6400 | 3025 | 1.94 | 4736.39 | G300E | 140904500 | 1105.59 | G300E | 0 | 0
1209 | Story6 | C32 | 32 MPa RC Column (80 cm x 80 cm) | Column | 32MPa | Concrete Rectangular | 800 | 800 | 6400 | 3025 | 1.94 | 4736.39 | G300E | 41228733.33 | 323.5 | G300E | 0 | 0
1210 | Story6 | C33 | 32 MPa RC Column (80 cm x 80 cm) | Column | 32MPa | Concrete Rectangular | 800 | 800 | 6400 | 3025 | 1.94 | 4736.39 | G300E | 30003966.67 | 235.42 | G300E | 0 | 0
1211 | Story6 | C34 | 32 MPa RC Column (80 cm x 80 cm) | Column | 32MPa | Concrete Rectangular | 800 | 800 | 6400 | 3025 | 1.94 | 4736.39 | G300E | 128873066.67 | 1011.19 | G300E | 0 | 0
1212 | Story6 | C35 | 32 MPa RC Column (80 cm x 80 cm) | Column | 32MPa | Concrete Rectangular | 800 | 800 | 6400 | 3025 | 1.94 | 4736.39 | G300E | 126113258.33 | 989.53 | G300E | 0 | 0
1213 | Story6 | C36 | 32 MPa RC Column (80 cm x 80 cm) | Column | 32MPa | Concrete Rectangular | 800 | 800 | 6400 | 3025 | 1.94 | 4736.39 | G300E | 83882241.67 | 658.17 | G300E | 0 | 0
1214 | Story6 | C37 | 32 MPa RC Column (80 cm x 80 cm) | Column | 32MPa | Concrete Rectangular | 800 | 800 | 6400 | 3025 | 1.94 | 4736.39 | G300E | 83870141.67 | 658.08 | G300E | 0 | 0
1215 | Story6 | C38 | 32 MPa RC Column (80 cm x 80 cm) | Column | 32MPa | Concrete Rectangular | 800 | 800 | 6400 | 3025 | 1.94 | 4736.39 | G300E | 126109225 | 989.5 | G300E | 0 | 0
1216 | Story6 | C39 | 32 MPa RC Column (80 cm x 80 cm) | Column | 32MPa | Concrete Rectangular | 800 | 800 | 6400 | 3025 | 1.94 | 4736.39 | G300E | 128873066.67 | 1011.19 | G300E | 0 | 0
1217 | Story6 | C4 | 32 MPa RC Column (80 cm x 80 cm) | Column | 32MPa | Concrete Rectangular | 800 | 800 | 6400 | 3025 | 1.94 | 4736.39 | G300E | 34961941.67 | 274.32 | G300E | 0 | 0
1218 | Story6 | C40 | 32 MPa RC Column (80 cm x 80 cm) | Column | 32MPa | Concrete Rectangular | 800 | 800 | 6400 | 3025 | 1.94 | 4736.39 | G300E | 29994891.67 | 235.35 | G300E | 0 | 0
1219 | Story6 | C41 | 32 MPa RC Column (80 cm x 80 cm) | Column | 32MPa | Concrete Rectangular | 800 | 800 | 6400 | 3025 | 1.94 | 4736.39 | G300E | 19360000 | 151.91 | G300E | 0 | 0
1220 | Story6 | C42 | 32 MPa RC Column (80 cm x 80 cm) | Column | 32MPa | Concrete Rectangular | 800 | 800 | 6400 | 3025 | 1.94 | 4736.39 | G300E | 29870866.67 | 234.38 | G300E | 0 | 0
1221 | Story6 | C43 | 32 MPa RC Column (80 cm x 80 cm) | Column | 32MPa | Concrete Rectangular | 800 | 800 | 6400 | 3025 | 1.94 | 4736.39 | G300E | 38779491.67 | 304.28 | G300E | 0 | 0
1222 | Story6 | C44 | 32 MPa RC Column (80 cm x 80 cm) | Column | 32MPa | Concrete Rectangular | 800 | 800 | 6400 | 3025 | 1.94 | 4736.39 | G300E | 35036558.33 | 274.91 | G300E | 0 | 0
1223 | Story6 | C45 | 32 MPa RC Column (80 cm x 80 cm) | Column | 32MPa | Concrete Rectangular | 800 | 800 | 6400 | 3025 | 1.94 | 4736.39 | G300E | 35034541.67 | 274.89 | G300E | 0 | 0
1224 | Story6 | C46 | 32 MPa RC Column (80 cm x 80 cm) | Column | 32MPa | Concrete Rectangular | 800 | 800 | 6400 | 3025 | 1.94 | 4736.39 | G300E | 38777475 | 304.26 | G300E | 0 | 0
1225 | Story6 | C47 | 32 MPa RC Column (80 cm x 80 cm) | Column | 32MPa | Concrete Rectangular | 800 | 800 | 6400 | 3025 | 1.94 | 4736.39 | G300E | 29867841.67 | 234.35 | G300E | 0 | 0
1226 | Story6 | C48 | 32 MPa RC Column (80 cm x 80 cm) | Column | 32MPa | Concrete Rectangular | 800 | 800 | 6400 | 3025 | 1.94 | 4736.39 | G300E | 19360000 | 151.91 | G300E | 0 | 0
1227 | Story6 | C5 | 32 MPa RC Column (80 cm x 80 cm) | Column | 32MPa | Concrete Rectangular | 800 | 800 | 6400 | 3025 | 1.94 | 4736.39 | G300E | 35021433.33 | 274.79 | G300E | 0 | 0
1228 | Story6 | C6 | 32 MPa RC Column (80 cm x 80 cm) | Column | 32MPa | Concrete Rectangular | 800 | 800 | 6400 | 3025 | 1.94 | 4736.39 | G300E | 38782516.67 | 304.3 | G300E | 0 | 0
1229 | Story6 | C7 | 32 MPa RC Column (80 cm x 80 cm) | Column | 32MPa | Concrete Rectangular | 800 | 800 | 6400 | 3025 | 1.94 | 4736.39 | G300E | 29873891.67 | 234.4 | G300E | 0 | 0
1230 | Story6 | C8 | 32 MPa RC Column (80 cm x 80 cm) | Column | 32MPa | Concrete Rectangular | 800 | 800 | 6400 | 3025 | 1.94 | 4736.39 | G300E | 19360000 | 151.91 | G300E | 0 | 0
1231 | Story6 | C9 | 32 MPa RC Column (80 cm x 80 cm) | Column | 32MPa | Concrete Rectangular | 800 | 800 | 6400 | 3025 | 1.94 | 4736.39 | G300E | 29958591.67 | 235.07 | G300E | 0 | 0
1232 | Story7 | C1 | 32 MPa RC Column (77.5 cm x 77.5 cm) | Column | 32MPa | Concrete Rectangular | 775 | 775 | 6006.3 | 2975 | 1.79 | 4371.52 | G300E | 17867850 | 140.2 | G300E | 0 | 0
1233 | Story7 | C10 | 32 MPa RC Column (77.5 cm x 77.5 cm) | Column | 32MPa | Concrete Rectangular | 775 | 775 | 6006.3 | 2975 | 1.79 | 4371.52 | G300E | 125131475 | 981.83 | G300E | 0 | 0
1234 | Story7 | C11 | 32 MPa RC Column (77.5 cm x 77.5 cm) | Column | 32MPa | Concrete Rectangular | 775 | 775 | 6006.3 | 2975 | 1.79 | 4371.52 | G300E | 123143183.33 | 966.23 | G300E | 0 | 0
1235 | Story7 | C12 | 32 MPa RC Column (77.5 cm x 77.5 cm) | Column | 32MPa | Concrete Rectangular | 775 | 775 | 6006.3 | 2975 | 1.79 | 4371.52 | G300E | 81390050 | 638.62 | G300E | 0 | 0
1236 | Story7 | C13 | 32 MPa RC Column (77.5 cm x 77.5 cm) | Column | 32MPa | Concrete Rectangular | 775 | 775 | 6006.3 | 2975 | 1.79 | 4371.52 | G300E | 81572516.67 | 640.05 | G300E | 0 | 0
1237 | Story7 | C14 | 32 MPa RC Column (77.5 cm x 77.5 cm) | Column | 32MPa | Concrete Rectangular | 775 | 775 | 6006.3 | 2975 | 1.79 | 4371.52 | G300E | 122763375 | 963.25 | G300E | 0 | 0
1238 | Story7 | C15 | 32 MPa RC Column (77.5 cm x 77.5 cm) | Column | 32MPa | Concrete Rectangular | 775 | 775 | 6006.3 | 2975 | 1.79 | 4371.52 | G300E | 125274275 | 982.95 | G300E | 0 | 0
1239 | Story7 | C16 | 32 MPa RC Column (77.5 cm x 77.5 cm) | Column | 32MPa | Concrete Rectangular | 775 | 775 | 6006.3 | 2975 | 1.79 | 4371.52 | G300E | 32788466.67 | 257.27 | G300E | 0 | 0
1240 | Story7 | C17 | 32 MPa RC Column (77.5 cm x 77.5 cm) | Column | 32MPa | Concrete Rectangular | 775 | 775 | 6006.3 | 2975 | 1.79 | 4371.52 | G300E | 44245191.67 | 347.16 | G300E | 0 | 0
1241 | Story7 | C18 | 32 MPa RC Column (77.5 cm x 77.5 cm) | Column | 32MPa | Concrete Rectangular | 775 | 775 | 6006.3 | 2975 | 1.79 | 4371.52 | G300E | 136621916.67 | 1071.99 | G300E | 0 | 0
1242 | Story7 | C19 | 32 MPa RC Column (77.5 cm x 77.5 cm) | Column | 32MPa | Concrete Rectangular | 775 | 775 | 6006.3 | 2975 | 1.79 | 4371.52 | G300E | 98256316.67 | 770.96 | G300E | 0 | 0
1243 | Story7 | C2 | 32 MPa RC Column (77.5 cm x 77.5 cm) | Column | 32MPa | Concrete Rectangular | 775 | 775 | 6006.3 | 2975 | 1.79 | 4371.52 | G300E | 32937216.67 | 258.44 | G300E | 0 | 0
1244 | Story7 | C22 | 32 MPa RC Column (77.5 cm x 77.5 cm) | Column | 32MPa | Concrete Rectangular | 775 | 775 | 6006.3 | 2975 | 1.79 | 4371.52 | G300E | 98480433.33 | 772.71 | G300E | 0 | 0
1245 | Story7 | C23 | 32 MPa RC Column (77.5 cm x 77.5 cm) | Column | 32MPa | Concrete Rectangular | 775 | 775 | 6006.3 | 2975 | 1.79 | 4371.52 | G300E | 136692325 | 1072.54 | G300E | 0 | 0
1246 | Story7 | C24 | 32 MPa RC Column (77.5 cm x 77.5 cm) | Column | 32MPa | Concrete Rectangular | 775 | 775 | 6006.3 | 2975 | 1.79 | 4371.52 | G300E | 44254116.67 | 347.23 | G300E | 0 | 0
1247 | Story7 | C25 | 32 MPa RC Column (77.5 cm x 77.5 cm) | Column | 32MPa | Concrete Rectangular | 775 | 775 | 6006.3 | 2975 | 1.79 | 4371.52 | G300E | 44258083.33 | 347.27 | G300E | 0 | 0
1248 | Story7 | C26 | 32 MPa RC Column (77.5 cm x 77.5 cm) | Column | 32MPa | Concrete Rectangular | 775 | 775 | 6006.3 | 2975 | 1.79 | 4371.52 | G300E | 136677450 | 1072.42 | G300E | 0 | 0
1249 | Story7 | C27 | 32 MPa RC Column (77.5 cm x 77.5 cm) | Column | 32MPa | Concrete Rectangular | 775 | 775 | 6006.3 | 2975 | 1.79 | 4371.52 | G300E | 98448700 | 772.47 | G300E | 0 | 0
1250 | Story7 | C3 | 32 MPa RC Column (77.5 cm x 77.5 cm) | Column | 32MPa | Concrete Rectangular | 775 | 775 | 6006.3 | 2975 | 1.79 | 4371.52 | G300E | 41844366.67 | 328.33 | G300E | 0 | 0
1251 | Story7 | C30 | 32 MPa RC Column (77.5 cm x 77.5 cm) | Column | 32MPa | Concrete Rectangular | 775 | 775 | 6006.3 | 2975 | 1.79 | 4371.52 | G300E | 98478450 | 772.7 | G300E | 0 | 0
1252 | Story7 | C31 | 32 MPa RC Column (77.5 cm x 77.5 cm) | Column | 32MPa | Concrete Rectangular | 775 | 775 | 6006.3 | 2975 | 1.79 | 4371.52 | G300E | 136692325 | 1072.54 | G300E | 0 | 0
1253 | Story7 | C32 | 32 MPa RC Column (77.5 cm x 77.5 cm) | Column | 32MPa | Concrete Rectangular | 775 | 775 | 6006.3 | 2975 | 1.79 | 4371.52 | G300E | 44254116.67 | 347.23 | G300E | 0 | 0
1254 | Story7 | C33 | 32 MPa RC Column (77.5 cm x 77.5 cm) | Column | 32MPa | Concrete Rectangular | 775 | 775 | 6006.3 | 2975 | 1.79 | 4371.52 | G300E | 32796400 | 257.33 | G300E | 0 | 0
1255 | Story7 | C34 | 32 MPa RC Column (77.5 cm x 77.5 cm) | Column | 32MPa | Concrete Rectangular | 775 | 775 | 6006.3 | 2975 | 1.79 | 4371.52 | G300E | 125273283.33 | 982.94 | G300E | 0 | 0
1256 | Story7 | C35 | 32 MPa RC Column (77.5 cm x 77.5 cm) | Column | 32MPa | Concrete Rectangular | 775 | 775 | 6006.3 | 2975 | 1.79 | 4371.52 | G300E | 122766350 | 963.27 | G300E | 0 | 0
1257 | Story7 | C36 | 32 MPa RC Column (77.5 cm x 77.5 cm) | Column | 32MPa | Concrete Rectangular | 775 | 775 | 6006.3 | 2975 | 1.79 | 4371.52 | G300E | 81618133.33 | 640.41 | G300E | 0 | 0
1258 | Story7 | C37 | 32 MPa RC Column (77.5 cm x 77.5 cm) | Column | 32MPa | Concrete Rectangular | 775 | 775 | 6006.3 | 2975 | 1.79 | 4371.52 | G300E | 81604250 | 640.3 | G300E | 0 | 0
1259 | Story7 | C38 | 32 MPa RC Column (77.5 cm x 77.5 cm) | Column | 32MPa | Concrete Rectangular | 775 | 775 | 6006.3 | 2975 | 1.79 | 4371.52 | G300E | 122763375 | 963.25 | G300E | 0 | 0
1260 | Story7 | C39 | 32 MPa RC Column (77.5 cm x 77.5 cm) | Column | 32MPa | Concrete Rectangular | 775 | 775 | 6006.3 | 2975 | 1.79 | 4371.52 | G300E | 125273283.33 | 982.94 | G300E | 0 | 0
1261 | Story7 | C4 | 32 MPa RC Column (77.5 cm x 77.5 cm) | Column | 32MPa | Concrete Rectangular | 775 | 775 | 6006.3 | 2975 | 1.79 | 4371.52 | G300E | 38371550 | 301.08 | G300E | 0 | 0
1262 | Story7 | C40 | 32 MPa RC Column (77.5 cm x 77.5 cm) | Column | 32MPa | Concrete Rectangular | 775 | 775 | 6006.3 | 2975 | 1.79 | 4371.52 | G300E | 32788466.67 | 257.27 | G300E | 0 | 0
1263 | Story7 | C41 | 32 MPa RC Column (77.5 cm x 77.5 cm) | Column | 32MPa | Concrete Rectangular | 775 | 775 | 6006.3 | 2975 | 1.79 | 4371.52 | G300E | 17867850 | 140.2 | G300E | 0 | 0
1264 | Story7 | C42 | 32 MPa RC Column (77.5 cm x 77.5 cm) | Column | 32MPa | Concrete Rectangular | 775 | 775 | 6006.3 | 2975 | 1.79 | 4371.52 | G300E | 32666491.67 | 256.31 | G300E | 0 | 0
1265 | Story7 | C43 | 32 MPa RC Column (77.5 cm x 77.5 cm) | Column | 32MPa | Concrete Rectangular | 775 | 775 | 6006.3 | 2975 | 1.79 | 4371.52 | G300E | 41992125 | 329.49 | G300E | 0 | 0
1266 | Story7 | C44 | 32 MPa RC Column (77.5 cm x 77.5 cm) | Column | 32MPa | Concrete Rectangular | 775 | 775 | 6006.3 | 2975 | 1.79 | 4371.52 | G300E | 38445925 | 301.66 | G300E | 0 | 0
1267 | Story7 | C45 | 32 MPa RC Column (77.5 cm x 77.5 cm) | Column | 32MPa | Concrete Rectangular | 775 | 775 | 6006.3 | 2975 | 1.79 | 4371.52 | G300E | 38444933.33 | 301.65 | G300E | 0 | 0
1268 | Story7 | C46 | 32 MPa RC Column (77.5 cm x 77.5 cm) | Column | 32MPa | Concrete Rectangular | 775 | 775 | 6006.3 | 2975 | 1.79 | 4371.52 | G300E | 41991133.33 | 329.48 | G300E | 0 | 0
1269 | Story7 | C47 | 32 MPa RC Column (77.5 cm x 77.5 cm) | Column | 32MPa | Concrete Rectangular | 775 | 775 | 6006.3 | 2975 | 1.79 | 4371.52 | G300E | 32665500 | 256.31 | G300E | 0 | 0
1270 | Story7 | C48 | 32 MPa RC Column (77.5 cm x 77.5 cm) | Column | 32MPa | Concrete Rectangular | 775 | 775 | 6006.3 | 2975 | 1.79 | 4371.52 | G300E | 17867850 | 140.2 | G300E | 0 | 0
1271 | Story7 | C5 | 32 MPa RC Column (77.5 cm x 77.5 cm) | Column | 32MPa | Concrete Rectangular | 775 | 775 | 6006.3 | 2975 | 1.79 | 4371.52 | G300E | 38431050 | 301.54 | G300E | 0 | 0
1272 | Story7 | C6 | 32 MPa RC Column (77.5 cm x 77.5 cm) | Column | 32MPa | Concrete Rectangular | 775 | 775 | 6006.3 | 2975 | 1.79 | 4371.52 | G300E | 41995100 | 329.51 | G300E | 0 | 0
1273 | Story7 | C7 | 32 MPa RC Column (77.5 cm x 77.5 cm) | Column | 32MPa | Concrete Rectangular | 775 | 775 | 6006.3 | 2975 | 1.79 | 4371.52 | G300E | 32671450 | 256.35 | G300E | 0 | 0
1274 | Story7 | C8 | 32 MPa RC Column (77.5 cm x 77.5 cm) | Column | 32MPa | Concrete Rectangular | 775 | 775 | 6006.3 | 2975 | 1.79 | 4371.52 | G300E | 17867850 | 140.2 | G300E | 0 | 0
1275 | Story7 | C9 | 32 MPa RC Column (77.5 cm x 77.5 cm) | Column | 32MPa | Concrete Rectangular | 775 | 775 | 6006.3 | 2975 | 1.79 | 4371.52 | G300E | 32753758.33 | 257 | G300E | 0 | 0
1276 | Story8 | C1 | 32 MPa RC Column (77.5 cm x 77.5 cm) | Column | 32MPa | Concrete Rectangular | 775 | 775 | 6006.3 | 2975 | 1.79 | 4371.52 | G300E | 17867850 | 140.2 | G300E | 0 | 0
1277 | Story8 | C10 | 32 MPa RC Column (77.5 cm x 77.5 cm) | Column | 32MPa | Concrete Rectangular | 775 | 775 | 6006.3 | 2975 | 1.79 | 4371.52 | G300E | 111338383.33 | 873.6 | G300E | 0 | 0
1278 | Story8 | C11 | 32 MPa RC Column (77.5 cm x 77.5 cm) | Column | 32MPa | Concrete Rectangular | 775 | 775 | 6006.3 | 2975 | 1.79 | 4371.52 | G300E | 109143825 | 856.38 | G300E | 0 | 0
1279 | Story8 | C12 | 32 MPa RC Column (77.5 cm x 77.5 cm) | Column | 32MPa | Concrete Rectangular | 775 | 775 | 6006.3 | 2975 | 1.79 | 4371.52 | G300E | 69089416.67 | 542.1 | G300E | 0 | 0
1280 | Story8 | C13 | 32 MPa RC Column (77.5 cm x 77.5 cm) | Column | 32MPa | Concrete Rectangular | 775 | 775 | 6006.3 | 2975 | 1.79 | 4371.52 | G300E | 69237175 | 543.26 | G300E | 0 | 0
1281 | Story8 | C14 | 32 MPa RC Column (77.5 cm x 77.5 cm) | Column | 32MPa | Concrete Rectangular | 775 | 775 | 6006.3 | 2975 | 1.79 | 4371.52 | G300E | 108767983.33 | 853.43 | G300E | 0 | 0
1282 | Story8 | C15 | 32 MPa RC Column (77.5 cm x 77.5 cm) | Column | 32MPa | Concrete Rectangular | 775 | 775 | 6006.3 | 2975 | 1.79 | 4371.52 | G300E | 111469283.33 | 874.63 | G300E | 0 | 0
1283 | Story8 | C16 | 32 MPa RC Column (77.5 cm x 77.5 cm) | Column | 32MPa | Concrete Rectangular | 775 | 775 | 6006.3 | 2975 | 1.79 | 4371.52 | G300E | 24760925 | 194.28 | G300E | 0 | 0
1284 | Story8 | C17 | 32 MPa RC Column (77.5 cm x 77.5 cm) | Column | 32MPa | Concrete Rectangular | 775 | 775 | 6006.3 | 2975 | 1.79 | 4371.52 | G300E | 35619675 | 279.49 | G300E | 0 | 0
1285 | Story8 | C18 | 32 MPa RC Column (77.5 cm x 77.5 cm) | Column | 32MPa | Concrete Rectangular | 775 | 775 | 6006.3 | 2975 | 1.79 | 4371.52 | G300E | 123858175 | 971.84 | G300E | 0 | 0
1286 | Story8 | C19 | 32 MPa RC Column (77.5 cm x 77.5 cm) | Column | 32MPa | Concrete Rectangular | 775 | 775 | 6006.3 | 2975 | 1.79 | 4371.52 | G300E | 85416216.67 | 670.21 | G300E | 0 | 0
1287 | Story8 | C2 | 32 MPa RC Column (77.5 cm x 77.5 cm) | Column | 32MPa | Concrete Rectangular | 775 | 775 | 6006.3 | 2975 | 1.79 | 4371.52 | G300E | 24886866.67 | 195.27 | G300E | 0 | 0
1288 | Story8 | C22 | 32 MPa RC Column (77.5 cm x 77.5 cm) | Column | 32MPa | Concrete Rectangular | 775 | 775 | 6006.3 | 2975 | 1.79 | 4371.52 | G300E | 85641325 | 671.97 | G300E | 0 | 0
1289 | Story8 | C23 | 32 MPa RC Column (77.5 cm x 77.5 cm) | Column | 32MPa | Concrete Rectangular | 775 | 775 | 6006.3 | 2975 | 1.79 | 4371.52 | G300E | 123931558.33 | 972.41 | G300E | 0 | 0
1290 | Story8 | C24 | 32 MPa RC Column (77.5 cm x 77.5 cm) | Column | 32MPa | Concrete Rectangular | 775 | 775 | 6006.3 | 2975 | 1.79 | 4371.52 | G300E | 35629591.67 | 279.56 | G300E | 0 | 0
1291 | Story8 | C25 | 32 MPa RC Column (77.5 cm x 77.5 cm) | Column | 32MPa | Concrete Rectangular | 775 | 775 | 6006.3 | 2975 | 1.79 | 4371.52 | G300E | 35635541.67 | 279.61 | G300E | 0 | 0
1292 | Story8 | C26 | 32 MPa RC Column (77.5 cm x 77.5 cm) | Column | 32MPa | Concrete Rectangular | 775 | 775 | 6006.3 | 2975 | 1.79 | 4371.52 | G300E | 123915691.67 | 972.29 | G300E | 0 | 0
1293 | Story8 | C27 | 32 MPa RC Column (77.5 cm x 77.5 cm) | Column | 32MPa | Concrete Rectangular | 775 | 775 | 6006.3 | 2975 | 1.79 | 4371.52 | G300E | 85608600 | 671.72 | G300E | 0 | 0
1294 | Story8 | C3 | 32 MPa RC Column (77.5 cm x 77.5 cm) | Column | 32MPa | Concrete Rectangular | 775 | 775 | 6006.3 | 2975 | 1.79 | 4371.52 | G300E | 33083983.33 | 259.59 | G300E | 0 | 0
1295 | Story8 | C30 | 32 MPa RC Column (77.5 cm x 77.5 cm) | Column | 32MPa | Concrete Rectangular | 775 | 775 | 6006.3 | 2975 | 1.79 | 4371.52 | G300E | 85638350 | 671.95 | G300E | 0 | 0
1296 | Story8 | C31 | 32 MPa RC Column (77.5 cm x 77.5 cm) | Column | 32MPa | Concrete Rectangular | 775 | 775 | 6006.3 | 2975 | 1.79 | 4371.52 | G300E | 123931558.33 | 972.41 | G300E | 0 | 0
1297 | Story8 | C32 | 32 MPa RC Column (77.5 cm x 77.5 cm) | Column | 32MPa | Concrete Rectangular | 775 | 775 | 6006.3 | 2975 | 1.79 | 4371.52 | G300E | 35629591.67 | 279.56 | G300E | 0 | 0
1298 | Story8 | C33 | 32 MPa RC Column (77.5 cm x 77.5 cm) | Column | 32MPa | Concrete Rectangular | 775 | 775 | 6006.3 | 2975 | 1.79 | 4371.52 | G300E | 24768858.33 | 194.35 | G300E | 0 | 0
1299 | Story8 | C34 | 32 MPa RC Column (77.5 cm x 77.5 cm) | Column | 32MPa | Concrete Rectangular | 775 | 775 | 6006.3 | 2975 | 1.79 | 4371.52 | G300E | 111467300 | 874.61 | G300E | 0 | 0
1300 | Story8 | C35 | 32 MPa RC Column (77.5 cm x 77.5 cm) | Column | 32MPa | Concrete Rectangular | 775 | 775 | 6006.3 | 2975 | 1.79 | 4371.52 | G300E | 108770958.33 | 853.46 | G300E | 0 | 0
1301 | Story8 | C36 | 32 MPa RC Column (77.5 cm x 77.5 cm) | Column | 32MPa | Concrete Rectangular | 775 | 775 | 6006.3 | 2975 | 1.79 | 4371.52 | G300E | 69275850 | 543.56 | G300E | 0 | 0
1302 | Story8 | C37 | 32 MPa RC Column (77.5 cm x 77.5 cm) | Column | 32MPa | Concrete Rectangular | 775 | 775 | 6006.3 | 2975 | 1.79 | 4371.52 | G300E | 69263950 | 543.47 | G300E | 0 | 0
1303 | Story8 | C38 | 32 MPa RC Column (77.5 cm x 77.5 cm) | Column | 32MPa | Concrete Rectangular | 775 | 775 | 6006.3 | 2975 | 1.79 | 4371.52 | G300E | 108767983.33 | 853.43 | G300E | 0 | 0
1304 | Story8 | C39 | 32 MPa RC Column (77.5 cm x 77.5 cm) | Column | 32MPa | Concrete Rectangular | 775 | 775 | 6006.3 | 2975 | 1.79 | 4371.52 | G300E | 111467300 | 874.61 | G300E | 0 | 0
1305 | Story8 | C4 | 32 MPa RC Column (77.5 cm x 77.5 cm) | Column | 32MPa | Concrete Rectangular | 775 | 775 | 6006.3 | 2975 | 1.79 | 4371.52 | G300E | 29874950 | 234.41 | G300E | 0 | 0
1306 | Story8 | C40 | 32 MPa RC Column (77.5 cm x 77.5 cm) | Column | 32MPa | Concrete Rectangular | 775 | 775 | 6006.3 | 2975 | 1.79 | 4371.52 | G300E | 24760925 | 194.28 | G300E | 0 | 0
1307 | Story8 | C41 | 32 MPa RC Column (77.5 cm x 77.5 cm) | Column | 32MPa | Concrete Rectangular | 775 | 775 | 6006.3 | 2975 | 1.79 | 4371.52 | G300E | 17867850 | 140.2 | G300E | 0 | 0
1308 | Story8 | C42 | 32 MPa RC Column (77.5 cm x 77.5 cm) | Column | 32MPa | Concrete Rectangular | 775 | 775 | 6006.3 | 2975 | 1.79 | 4371.52 | G300E | 24637958.33 | 193.32 | G300E | 0 | 0
1309 | Story8 | C43 | 32 MPa RC Column (77.5 cm x 77.5 cm) | Column | 32MPa | Concrete Rectangular | 775 | 775 | 6006.3 | 2975 | 1.79 | 4371.52 | G300E | 33217858.33 | 260.64 | G300E | 0 | 0
1310 | Story8 | C44 | 32 MPa RC Column (77.5 cm x 77.5 cm) | Column | 32MPa | Concrete Rectangular | 775 | 775 | 6006.3 | 2975 | 1.79 | 4371.52 | G300E | 29942383.33 | 234.94 | G300E | 0 | 0
1311 | Story8 | C45 | 32 MPa RC Column (77.5 cm x 77.5 cm) | Column | 32MPa | Concrete Rectangular | 775 | 775 | 6006.3 | 2975 | 1.79 | 4371.52 | G300E | 29941391.67 | 234.93 | G300E | 0 | 0
1312 | Story8 | C46 | 32 MPa RC Column (77.5 cm x 77.5 cm) | Column | 32MPa | Concrete Rectangular | 775 | 775 | 6006.3 | 2975 | 1.79 | 4371.52 | G300E | 33216866.67 | 260.63 | G300E | 0 | 0
1313 | Story8 | C47 | 32 MPa RC Column (77.5 cm x 77.5 cm) | Column | 32MPa | Concrete Rectangular | 775 | 775 | 6006.3 | 2975 | 1.79 | 4371.52 | G300E | 24637958.33 | 193.32 | G300E | 0 | 0
1314 | Story8 | C48 | 32 MPa RC Column (77.5 cm x 77.5 cm) | Column | 32MPa | Concrete Rectangular | 775 | 775 | 6006.3 | 2975 | 1.79 | 4371.52 | G300E | 17867850 | 140.2 | G300E | 0 | 0
1315 | Story8 | C5 | 32 MPa RC Column (77.5 cm x 77.5 cm) | Column | 32MPa | Concrete Rectangular | 775 | 775 | 6006.3 | 2975 | 1.79 | 4371.52 | G300E | 29928500 | 234.83 | G300E | 0 | 0
1316 | Story8 | C6 | 32 MPa RC Column (77.5 cm x 77.5 cm) | Column | 32MPa | Concrete Rectangular | 775 | 775 | 6006.3 | 2975 | 1.79 | 4371.52 | G300E | 33220833.33 | 260.66 | G300E | 0 | 0
1317 | Story8 | C7 | 32 MPa RC Column (77.5 cm x 77.5 cm) | Column | 32MPa | Concrete Rectangular | 775 | 775 | 6006.3 | 2975 | 1.79 | 4371.52 | G300E | 24643908.33 | 193.37 | G300E | 0 | 0
1318 | Story8 | C8 | 32 MPa RC Column (77.5 cm x 77.5 cm) | Column | 32MPa | Concrete Rectangular | 775 | 775 | 6006.3 | 2975 | 1.79 | 4371.52 | G300E | 17867850 | 140.2 | G300E | 0 | 0
1319 | Story8 | C9 | 32 MPa RC Column (77.5 cm x 77.5 cm) | Column | 32MPa | Concrete Rectangular | 775 | 775 | 6006.3 | 2975 | 1.79 | 4371.52 | G300E | 24728200 | 194.03 | G300E | 0 | 0
1320 | Story9 | C1 | 32 MPa RC Column (75 cm x 75 cm) | Column | 32MPa | Concrete Rectangular | 750 | 750 | 5625 | 2950 | 1.66 | 4059.63 | G300E | 16593750 | 130.2 | G300E | 0 | 0
1321 | Story9 | C10 | 32 MPa RC Column (75 cm x 75 cm) | Column | 32MPa | Concrete Rectangular | 750 | 750 | 5625 | 2950 | 1.66 | 4059.63 | G300E | 108874666.67 | 854.27 | G300E | 0 | 0
1322 | Story9 | C11 | 32 MPa RC Column (75 cm x 75 cm) | Column | 32MPa | Concrete Rectangular | 750 | 750 | 5625 | 2950 | 1.66 | 4059.63 | G300E | 106754600 | 837.64 | G300E | 0 | 0
1323 | Story9 | C12 | 32 MPa RC Column (75 cm x 75 cm) | Column | 32MPa | Concrete Rectangular | 750 | 750 | 5625 | 2950 | 1.66 | 4059.63 | G300E | 67129216.67 | 526.72 | G300E | 0 | 0
1324 | Story9 | C13 | 32 MPa RC Column (75 cm x 75 cm) | Column | 32MPa | Concrete Rectangular | 750 | 750 | 5625 | 2950 | 1.66 | 4059.63 | G300E | 67253116.67 | 527.69 | G300E | 0 | 0
1325 | Story9 | C14 | 32 MPa RC Column (75 cm x 75 cm) | Column | 32MPa | Concrete Rectangular | 750 | 750 | 5625 | 2950 | 1.66 | 4059.63 | G300E | 106433050 | 835.11 | G300E | 0 | 0
1326 | Story9 | C15 | 32 MPa RC Column (75 cm x 75 cm) | Column | 32MPa | Concrete Rectangular | 750 | 750 | 5625 | 2950 | 1.66 | 4059.63 | G300E | 108974966.67 | 855.06 | G300E | 0 | 0
1327 | Story9 | C16 | 32 MPa RC Column (75 cm x 75 cm) | Column | 32MPa | Concrete Rectangular | 750 | 750 | 5625 | 2950 | 1.66 | 4059.63 | G300E | 27413366.67 | 215.1 | G300E | 0 | 0
1328 | Story9 | C17 | 32 MPa RC Column (75 cm x 75 cm) | Column | 32MPa | Concrete Rectangular | 750 | 750 | 5625 | 2950 | 1.66 | 4059.63 | G300E | 38465050 | 301.81 | G300E | 0 | 0
1329 | Story9 | C18 | 32 MPa RC Column (75 cm x 75 cm) | Column | 32MPa | Concrete Rectangular | 750 | 750 | 5625 | 2950 | 1.66 | 4059.63 | G300E | 120751366.67 | 947.46 | G300E | 0 | 0
1330 | Story9 | C19 | 32 MPa RC Column (75 cm x 75 cm) | Column | 32MPa | Concrete Rectangular | 750 | 750 | 5625 | 2950 | 1.66 | 4059.63 | G300E | 83509583.33 | 655.25 | G300E | 0 | 0
1331 | Story9 | C2 | 32 MPa RC Column (75 cm x 75 cm) | Column | 32MPa | Concrete Rectangular | 750 | 750 | 5625 | 2950 | 1.66 | 4059.63 | G300E | 27511700 | 215.87 | G300E | 0 | 0
1332 | Story9 | C22 | 32 MPa RC Column (75 cm x 75 cm) | Column | 32MPa | Concrete Rectangular | 750 | 750 | 5625 | 2950 | 1.66 | 4059.63 | G300E | 83704283.33 | 656.77 | G300E | 0 | 0
1333 | Story9 | C23 | 32 MPa RC Column (75 cm x 75 cm) | Column | 32MPa | Concrete Rectangular | 750 | 750 | 5625 | 2950 | 1.66 | 4059.63 | G300E | 120820200 | 948 | G300E | 0 | 0
1334 | Story9 | C24 | 32 MPa RC Column (75 cm x 75 cm) | Column | 32MPa | Concrete Rectangular | 750 | 750 | 5625 | 2950 | 1.66 | 4059.63 | G300E | 38474883.33 | 301.89 | G300E | 0 | 0
1335 | Story9 | C25 | 32 MPa RC Column (75 cm x 75 cm) | Column | 32MPa | Concrete Rectangular | 750 | 750 | 5625 | 2950 | 1.66 | 4059.63 | G300E | 38479800 | 301.93 | G300E | 0 | 0
1336 | Story9 | C26 | 32 MPa RC Column (75 cm x 75 cm) | Column | 32MPa | Concrete Rectangular | 750 | 750 | 5625 | 2950 | 1.66 | 4059.63 | G300E | 120804466.67 | 947.88 | G300E | 0 | 0
1337 | Story9 | C27 | 32 MPa RC Column (75 cm x 75 cm) | Column | 32MPa | Concrete Rectangular | 750 | 750 | 5625 | 2950 | 1.66 | 4059.63 | G300E | 83672816.67 | 656.53 | G300E | 0 | 0
1338 | Story9 | C3 | 32 MPa RC Column (75 cm x 75 cm) | Column | 32MPa | Concrete Rectangular | 750 | 750 | 5625 | 2950 | 1.66 | 4059.63 | G300E | 36118816.67 | 283.4 | G300E | 0 | 0
1339 | Story9 | C30 | 32 MPa RC Column (75 cm x 75 cm) | Column | 32MPa | Concrete Rectangular | 750 | 750 | 5625 | 2950 | 1.66 | 4059.63 | G300E | 83701333.33 | 656.75 | G300E | 0 | 0
1340 | Story9 | C31 | 32 MPa RC Column (75 cm x 75 cm) | Column | 32MPa | Concrete Rectangular | 750 | 750 | 5625 | 2950 | 1.66 | 4059.63 | G300E | 120819216.67 | 947.99 | G300E | 0 | 0
1341 | Story9 | C32 | 32 MPa RC Column (75 cm x 75 cm) | Column | 32MPa | Concrete Rectangular | 750 | 750 | 5625 | 2950 | 1.66 | 4059.63 | G300E | 38475866.67 | 301.9 | G300E | 0 | 0
1342 | Story9 | C33 | 32 MPa RC Column (75 cm x 75 cm) | Column | 32MPa | Concrete Rectangular | 750 | 750 | 5625 | 2950 | 1.66 | 4059.63 | G300E | 27422216.67 | 215.16 | G300E | 0 | 0
1343 | Story9 | C34 | 32 MPa RC Column (75 cm x 75 cm) | Column | 32MPa | Concrete Rectangular | 750 | 750 | 5625 | 2950 | 1.66 | 4059.63 | G300E | 108973000 | 855.04 | G300E | 0 | 0
1344 | Story9 | C35 | 32 MPa RC Column (75 cm x 75 cm) | Column | 32MPa | Concrete Rectangular | 750 | 750 | 5625 | 2950 | 1.66 | 4059.63 | G300E | 106436000 | 835.14 | G300E | 0 | 0
1345 | Story9 | C36 | 32 MPa RC Column (75 cm x 75 cm) | Column | 32MPa | Concrete Rectangular | 750 | 750 | 5625 | 2950 | 1.66 | 4059.63 | G300E | 67291466.67 | 527.99 | G300E | 0 | 0
1346 | Story9 | C37 | 32 MPa RC Column (75 cm x 75 cm) | Column | 32MPa | Concrete Rectangular | 750 | 750 | 5625 | 2950 | 1.66 | 4059.63 | G300E | 67279666.67 | 527.9 | G300E | 0 | 0
1347 | Story9 | C38 | 32 MPa RC Column (75 cm x 75 cm) | Column | 32MPa | Concrete Rectangular | 750 | 750 | 5625 | 2950 | 1.66 | 4059.63 | G300E | 106433050 | 835.11 | G300E | 0 | 0
1348 | Story9 | C39 | 32 MPa RC Column (75 cm x 75 cm) | Column | 32MPa | Concrete Rectangular | 750 | 750 | 5625 | 2950 | 1.66 | 4059.63 | G300E | 108973000 | 855.04 | G300E | 0 | 0
1349 | Story9 | C4 | 32 MPa RC Column (75 cm x 75 cm) | Column | 32MPa | Concrete Rectangular | 750 | 750 | 5625 | 2950 | 1.66 | 4059.63 | G300E | 32648633.33 | 256.17 | G300E | 0 | 0
1350 | Story9 | C40 | 32 MPa RC Column (75 cm x 75 cm) | Column | 32MPa | Concrete Rectangular | 750 | 750 | 5625 | 2950 | 1.66 | 4059.63 | G300E | 27413366.67 | 215.1 | G300E | 0 | 0
1351 | Story9 | C41 | 32 MPa RC Column (75 cm x 75 cm) | Column | 32MPa | Concrete Rectangular | 750 | 750 | 5625 | 2950 | 1.66 | 4059.63 | G300E | 16593750 | 130.2 | G300E | 0 | 0
1352 | Story9 | C42 | 32 MPa RC Column (75 cm x 75 cm) | Column | 32MPa | Concrete Rectangular | 750 | 750 | 5625 | 2950 | 1.66 | 4059.63 | G300E | 27304216.67 | 214.24 | G300E | 0 | 0
1353 | Story9 | C43 | 32 MPa RC Column (75 cm x 75 cm) | Column | 32MPa | Concrete Rectangular | 750 | 750 | 5625 | 2950 | 1.66 | 4059.63 | G300E | 36235833.33 | 284.32 | G300E | 0 | 0
1354 | Story9 | C44 | 32 MPa RC Column (75 cm x 75 cm) | Column | 32MPa | Concrete Rectangular | 750 | 750 | 5625 | 2950 | 1.66 | 4059.63 | G300E | 32722383.33 | 256.75 | G300E | 0 | 0
1355 | Story9 | C45 | 32 MPa RC Column (75 cm x 75 cm) | Column | 32MPa | Concrete Rectangular | 750 | 750 | 5625 | 2950 | 1.66 | 4059.63 | G300E | 32720416.67 | 256.74 | G300E | 0 | 0
1356 | Story9 | C46 | 32 MPa RC Column (75 cm x 75 cm) | Column | 32MPa | Concrete Rectangular | 750 | 750 | 5625 | 2950 | 1.66 | 4059.63 | G300E | 36234850 | 284.31 | G300E | 0 | 0
1357 | Story9 | C47 | 32 MPa RC Column (75 cm x 75 cm) | Column | 32MPa | Concrete Rectangular | 750 | 750 | 5625 | 2950 | 1.66 | 4059.63 | G300E | 27301266.67 | 214.22 | G300E | 0 | 0
1358 | Story9 | C48 | 32 MPa RC Column (75 cm x 75 cm) | Column | 32MPa | Concrete Rectangular | 750 | 750 | 5625 | 2950 | 1.66 | 4059.63 | G300E | 16593750 | 130.2 | G300E | 0 | 0
1359 | Story9 | C5 | 32 MPa RC Column (75 cm x 75 cm) | Column | 32MPa | Concrete Rectangular | 750 | 750 | 5625 | 2950 | 1.66 | 4059.63 | G300E | 32706650 | 256.63 | G300E | 0 | 0
1360 | Story9 | C6 | 32 MPa RC Column (75 cm x 75 cm) | Column | 32MPa | Concrete Rectangular | 750 | 750 | 5625 | 2950 | 1.66 | 4059.63 | G300E | 36238783.33 | 284.34 | G300E | 0 | 0
1361 | Story9 | C7 | 32 MPa RC Column (75 cm x 75 cm) | Column | 32MPa | Concrete Rectangular | 750 | 750 | 5625 | 2950 | 1.66 | 4059.63 | G300E | 27307166.67 | 214.26 | G300E | 0 | 0
1362 | Story9 | C8 | 32 MPa RC Column (75 cm x 75 cm) | Column | 32MPa | Concrete Rectangular | 750 | 750 | 5625 | 2950 | 1.66 | 4059.63 | G300E | 16593750 | 130.2 | G300E | 0 | 0
1363 | Story9 | C9 | 32 MPa RC Column (75 cm x 75 cm) | Column | 32MPa | Concrete Rectangular | 750 | 750 | 5625 | 2950 | 1.66 | 4059.63 | G300E | 27384850 | 214.87 | G300E | 0 | 0

## Walls
| Story | Label | Section | Structural_Element_Type | Material | Width_(mm) | Depth_(mm) | Area_(cm^2) | Length_(mm) | Volume_(m^3) | Mass_(kg) | Long._Rebar_Material | Long._Rebar_Volume_(mm^3) | Long._Rebar_Mass_(kg) | Tran._Rebar_Material | Tran._Rebar_Volume_(mm^3) | Tran._Rebar_Mass_(kg)
0 | Story1 | P1 | RC Wall - 500 mm (40 MPa) | Wall | 32MPa | 7200 | 500 | 36000 | 3500 | 12.6 | 30825.69 | G300E | 164430000 | 1290.18 | G300E | 31500000 | 247.16
1 | Story1 | P2 | RC Wall - 500 mm (40 MPa) | Wall | 32MPa | 7200 | 500 | 36000 | 3500 | 12.6 | 30825.69 | G300E | 164430000 | 1290.18 | G300E | 31500000 | 247.16
2 | Story1 | P3 | RC Wall - 500 mm (40 MPa) | Wall | 32MPa | 7200 | 500 | 36000 | 3500 | 12.6 | 30825.69 | G300E | 31500000 | 247.16 | G300E | 31500000 | 247.16
3 | Story1 | P4 | RC Wall - 500 mm (40 MPa) | Wall | 32MPa | 7200 | 500 | 36000 | 3500 | 12.6 | 30825.69 | G300E | 31500000 | 247.16 | G300E | 47161548 | 370.05
4 | Story10 | P1 | RC Wall - 500 mm (40 MPa) | Wall | 32MPa | 7200 | 500 | 36000 | 3500 | 12.6 | 30825.69 | G300E | 31500000 | 247.16 | G300E | 31500000 | 247.16
5 | Story10 | P2 | RC Wall - 500 mm (40 MPa) | Wall | 32MPa | 7200 | 500 | 36000 | 3500 | 12.6 | 30825.69 | G300E | 31500000 | 247.16 | G300E | 31500000 | 247.16
6 | Story10 | P3 | RC Wall - 500 mm (40 MPa) | Wall | 32MPa | 7200 | 500 | 36000 | 3500 | 12.6 | 30825.69 | G300E | 31500000 | 247.16 | G300E | 31500000 | 247.16
7 | Story10 | P4 | RC Wall - 500 mm (40 MPa) | Wall | 32MPa | 7200 | 500 | 36000 | 3500 | 12.6 | 30825.69 | G300E | 31500000 | 247.16 | G300E | 31500000 | 247.16
8 | Story11 | P1 | RC Wall - 500 mm (40 MPa) | Wall | 32MPa | 7200 | 500 | 36000 | 3500 | 12.6 | 30825.69 | G300E | 31500000 | 247.16 | G300E | 31500000 | 247.16
9 | Story11 | P2 | RC Wall - 500 mm (40 MPa) | Wall | 32MPa | 7200 | 500 | 36000 | 3500 | 12.6 | 30825.69 | G300E | 31500000 | 247.16 | G300E | 31500000 | 247.16
10 | Story11 | P3 | RC Wall - 500 mm (40 MPa) | Wall | 32MPa | 7200 | 500 | 36000 | 3500 | 12.6 | 30825.69 | G300E | 31500000 | 247.16 | G300E | 31500000 | 247.16
11 | Story11 | P4 | RC Wall - 500 mm (40 MPa) | Wall | 32MPa | 7200 | 500 | 36000 | 3500 | 12.6 | 30825.69 | G300E | 31500000 | 247.16 | G300E | 31500000 | 247.16
12 | Story12 | P1 | RC Wall - 500 mm (40 MPa) | Wall | 32MPa | 7200 | 500 | 36000 | 3500 | 12.6 | 30825.69 | G300E | 31500000 | 247.16 | G300E | 31500000 | 247.16
13 | Story12 | P2 | RC Wall - 500 mm (40 MPa) | Wall | 32MPa | 7200 | 500 | 36000 | 3500 | 12.6 | 30825.69 | G300E | 31500000 | 247.16 | G300E | 31500000 | 247.16
14 | Story12 | P3 | RC Wall - 500 mm (40 MPa) | Wall | 32MPa | 7200 | 500 | 36000 | 3500 | 12.6 | 30825.69 | G300E | 31500000 | 247.16 | G300E | 31500000 | 247.16
15 | Story12 | P4 | RC Wall - 500 mm (40 MPa) | Wall | 32MPa | 7200 | 500 | 36000 | 3500 | 12.6 | 30825.69 | G300E | 31500000 | 247.16 | G300E | 31500000 | 247.16
16 | Story13 | P1 | RC Wall - 500 mm (40 MPa) | Wall | 32MPa | 7200 | 500 | 36000 | 3500 | 12.6 | 30825.69 | G300E | 31500000 | 247.16 | G300E | 31500000 | 247.16
17 | Story13 | P2 | RC Wall - 500 mm (40 MPa) | Wall | 32MPa | 7200 | 500 | 36000 | 3500 | 12.6 | 30825.69 | G300E | 31500000 | 247.16 | G300E | 31500000 | 247.16
18 | Story13 | P3 | RC Wall - 500 mm (40 MPa) | Wall | 32MPa | 7200 | 500 | 36000 | 3500 | 12.6 | 30825.69 | G300E | 31500000 | 247.16 | G300E | 31500000 | 247.16
19 | Story13 | P4 | RC Wall - 500 mm (40 MPa) | Wall | 32MPa | 7200 | 500 | 36000 | 3500 | 12.6 | 30825.69 | G300E | 31500000 | 247.16 | G300E | 31500000 | 247.16
20 | Story14 | P1 | RC Wall - 500 mm (40 MPa) | Wall | 32MPa | 7200 | 500 | 36000 | 3500 | 12.6 | 30825.69 | G300E | 31500000 | 247.16 | G300E | 31500000 | 247.16
21 | Story14 | P2 | RC Wall - 500 mm (40 MPa) | Wall | 32MPa | 7200 | 500 | 36000 | 3500 | 12.6 | 30825.69 | G300E | 31500000 | 247.16 | G300E | 31500000 | 247.16
22 | Story14 | P3 | RC Wall - 500 mm (40 MPa) | Wall | 32MPa | 7200 | 500 | 36000 | 3500 | 12.6 | 30825.69 | G300E | 31500000 | 247.16 | G300E | 31500000 | 247.16
23 | Story14 | P4 | RC Wall - 500 mm (40 MPa) | Wall | 32MPa | 7200 | 500 | 36000 | 3500 | 12.6 | 30825.69 | G300E | 31500000 | 247.16 | G300E | 31500000 | 247.16
24 | Story15 | P1 | RC Wall - 500 mm (40 MPa) | Wall | 32MPa | 7200 | 500 | 36000 | 3500 | 12.6 | 30825.69 | G300E | 31500000 | 247.16 | G300E | 31500000 | 247.16
25 | Story15 | P2 | RC Wall - 500 mm (40 MPa) | Wall | 32MPa | 7200 | 500 | 36000 | 3500 | 12.6 | 30825.69 | G300E | 31500000 | 247.16 | G300E | 31500000 | 247.16
26 | Story15 | P3 | RC Wall - 500 mm (40 MPa) | Wall | 32MPa | 7200 | 500 | 36000 | 3500 | 12.6 | 30825.69 | G300E | 31500000 | 247.16 | G300E | 31500000 | 247.16
27 | Story15 | P4 | RC Wall - 500 mm (40 MPa) | Wall | 32MPa | 7200 | 500 | 36000 | 3500 | 12.6 | 30825.69 | G300E | 31500000 | 247.16 | G300E | 31500000 | 247.16
28 | Story16 | P1 | RC Wall - 500 mm (40 MPa) | Wall | 32MPa | 7200 | 500 | 36000 | 3500 | 12.6 | 30825.69 | G300E | 31500000 | 247.16 | G300E | 31500000 | 247.16
29 | Story16 | P2 | RC Wall - 500 mm (40 MPa) | Wall | 32MPa | 7200 | 500 | 36000 | 3500 | 12.6 | 30825.69 | G300E | 31500000 | 247.16 | G300E | 31500000 | 247.16
30 | Story16 | P3 | RC Wall - 500 mm (40 MPa) | Wall | 32MPa | 7200 | 500 | 36000 | 3500 | 12.6 | 30825.69 | G300E | 31500000 | 247.16 | G300E | 31500000 | 247.16
31 | Story16 | P4 | RC Wall - 500 mm (40 MPa) | Wall | 32MPa | 7200 | 500 | 36000 | 3500 | 12.6 | 30825.69 | G300E | 31500000 | 247.16 | G300E | 31500000 | 247.16
32 | Story17 | P1 | RC Wall - 500 mm (40 MPa) | Wall | 32MPa | 7200 | 500 | 36000 | 3500 | 12.6 | 30825.69 | G300E | 31500000 | 247.16 | G300E | 31500000 | 247.16
33 | Story17 | P2 | RC Wall - 500 mm (40 MPa) | Wall | 32MPa | 7200 | 500 | 36000 | 3500 | 12.6 | 30825.69 | G300E | 31500000 | 247.16 | G300E | 31500000 | 247.16
34 | Story17 | P3 | RC Wall - 500 mm (40 MPa) | Wall | 32MPa | 7200 | 500 | 36000 | 3500 | 12.6 | 30825.69 | G300E | 31500000 | 247.16 | G300E | 31500000 | 247.16
35 | Story17 | P4 | RC Wall - 500 mm (40 MPa) | Wall | 32MPa | 7200 | 500 | 36000 | 3500 | 12.6 | 30825.69 | G300E | 31500000 | 247.16 | G300E | 31500000 | 247.16
36 | Story18 | P1 | RC Wall - 500 mm (40 MPa) | Wall | 32MPa | 7200 | 500 | 36000 | 3500 | 12.6 | 30825.69 | G300E | 31500000 | 247.16 | G300E | 31500000 | 247.16
37 | Story18 | P2 | RC Wall - 500 mm (40 MPa) | Wall | 32MPa | 7200 | 500 | 36000 | 3500 | 12.6 | 30825.69 | G300E | 31500000 | 247.16 | G300E | 31500000 | 247.16
38 | Story18 | P3 | RC Wall - 500 mm (40 MPa) | Wall | 32MPa | 7200 | 500 | 36000 | 3500 | 12.6 | 30825.69 | G300E | 31500000 | 247.16 | G300E | 31500000 | 247.16
39 | Story18 | P4 | RC Wall - 500 mm (40 MPa) | Wall | 32MPa | 7200 | 500 | 36000 | 3500 | 12.6 | 30825.69 | G300E | 31500000 | 247.16 | G300E | 31500000 | 247.16
40 | Story19 | P1 | RC Wall - 500 mm (40 MPa) | Wall | 32MPa | 7200 | 500 | 36000 | 3500 | 12.6 | 30825.69 | G300E | 31500000 | 247.16 | G300E | 31500000 | 247.16
41 | Story19 | P2 | RC Wall - 500 mm (40 MPa) | Wall | 32MPa | 7200 | 500 | 36000 | 3500 | 12.6 | 30825.69 | G300E | 31500000 | 247.16 | G300E | 31500000 | 247.16
42 | Story19 | P3 | RC Wall - 500 mm (40 MPa) | Wall | 32MPa | 7200 | 500 | 36000 | 3500 | 12.6 | 30825.69 | G300E | 31500000 | 247.16 | G300E | 31500000 | 247.16
43 | Story19 | P4 | RC Wall - 500 mm (40 MPa) | Wall | 32MPa | 7200 | 500 | 36000 | 3500 | 12.6 | 30825.69 | G300E | 31500000 | 247.16 | G300E | 31500000 | 247.16
44 | Story2 | P1 | RC Wall - 500 mm (40 MPa) | Wall | 32MPa | 7200 | 500 | 36000 | 3500 | 12.6 | 30825.69 | G300E | 124740000 | 978.76 | G300E | 31500000 | 247.16
45 | Story2 | P2 | RC Wall - 500 mm (40 MPa) | Wall | 32MPa | 7200 | 500 | 36000 | 3500 | 12.6 | 30825.69 | G300E | 125370000 | 983.7 | G300E | 31500000 | 247.16
46 | Story2 | P3 | RC Wall - 500 mm (40 MPa) | Wall | 32MPa | 7200 | 500 | 36000 | 3500 | 12.6 | 30825.69 | G300E | 31500000 | 247.16 | G300E | 31500000 | 247.16
47 | Story2 | P4 | RC Wall - 500 mm (40 MPa) | Wall | 32MPa | 7200 | 500 | 36000 | 3500 | 12.6 | 30825.69 | G300E | 31500000 | 247.16 | G300E | 31500000 | 247.16
48 | Story20 | P1 | RC Wall - 500 mm (40 MPa) | Wall | 32MPa | 7200 | 500 | 36000 | 3500 | 12.6 | 30825.69 | G300E | 31500000 | 247.16 | G300E | 31500000 | 247.16
49 | Story20 | P2 | RC Wall - 500 mm (40 MPa) | Wall | 32MPa | 7200 | 500 | 36000 | 3500 | 12.6 | 30825.69 | G300E | 31500000 | 247.16 | G300E | 31500000 | 247.16
50 | Story20 | P3 | RC Wall - 500 mm (40 MPa) | Wall | 32MPa | 7200 | 500 | 36000 | 3500 | 12.6 | 30825.69 | G300E | 31500000 | 247.16 | G300E | 31500000 | 247.16
51 | Story20 | P4 | RC Wall - 500 mm (40 MPa) | Wall | 32MPa | 7200 | 500 | 36000 | 3500 | 12.6 | 30825.69 | G300E | 31500000 | 247.16 | G300E | 31500000 | 247.16
52 | Story21 | P1 | RC Wall - 500 mm (40 MPa) | Wall | 32MPa | 7200 | 500 | 36000 | 3500 | 12.6 | 30825.69 | G300E | 31500000 | 247.16 | G300E | 31500000 | 247.16
53 | Story21 | P2 | RC Wall - 500 mm (40 MPa) | Wall | 32MPa | 7200 | 500 | 36000 | 3500 | 12.6 | 30825.69 | G300E | 31500000 | 247.16 | G300E | 31500000 | 247.16
54 | Story21 | P3 | RC Wall - 500 mm (40 MPa) | Wall | 32MPa | 7200 | 500 | 36000 | 3500 | 12.6 | 30825.69 | G300E | 31500000 | 247.16 | G300E | 31500000 | 247.16
55 | Story21 | P4 | RC Wall - 500 mm (40 MPa) | Wall | 32MPa | 7200 | 500 | 36000 | 3500 | 12.6 | 30825.69 | G300E | 31500000 | 247.16 | G300E | 31500000 | 247.16
56 | Story22 | P1 | RC Wall - 500 mm (40 MPa) | Wall | 32MPa | 7200 | 500 | 36000 | 3500 | 12.6 | 30825.69 | G300E | 31500000 | 247.16 | G300E | 31500000 | 247.16
57 | Story22 | P2 | RC Wall - 500 mm (40 MPa) | Wall | 32MPa | 7200 | 500 | 36000 | 3500 | 12.6 | 30825.69 | G300E | 31500000 | 247.16 | G300E | 31500000 | 247.16
58 | Story22 | P3 | RC Wall - 500 mm (40 MPa) | Wall | 32MPa | 7200 | 500 | 36000 | 3500 | 12.6 | 30825.69 | G300E | 31500000 | 247.16 | G300E | 31500000 | 247.16
59 | Story22 | P4 | RC Wall - 500 mm (40 MPa) | Wall | 32MPa | 7200 | 500 | 36000 | 3500 | 12.6 | 30825.69 | G300E | 31500000 | 247.16 | G300E | 31500000 | 247.16
60 | Story23 | P1 | RC Wall - 500 mm (40 MPa) | Wall | 32MPa | 7200 | 500 | 36000 | 3500 | 12.6 | 30825.69 | G300E | 31500000 | 247.16 | G300E | 31500000 | 247.16
61 | Story23 | P2 | RC Wall - 500 mm (40 MPa) | Wall | 32MPa | 7200 | 500 | 36000 | 3500 | 12.6 | 30825.69 | G300E | 31500000 | 247.16 | G300E | 31500000 | 247.16
62 | Story23 | P3 | RC Wall - 500 mm (40 MPa) | Wall | 32MPa | 7200 | 500 | 36000 | 3500 | 12.6 | 30825.69 | G300E | 31500000 | 247.16 | G300E | 31500000 | 247.16
63 | Story23 | P4 | RC Wall - 500 mm (40 MPa) | Wall | 32MPa | 7200 | 500 | 36000 | 3500 | 12.6 | 30825.69 | G300E | 31500000 | 247.16 | G300E | 31500000 | 247.16
64 | Story24 | P1 | RC Wall - 500 mm (40 MPa) | Wall | 32MPa | 7200 | 500 | 36000 | 3500 | 12.6 | 30825.69 | G300E | 31500000 | 247.16 | G300E | 31500000 | 247.16
65 | Story24 | P2 | RC Wall - 500 mm (40 MPa) | Wall | 32MPa | 7200 | 500 | 36000 | 3500 | 12.6 | 30825.69 | G300E | 31500000 | 247.16 | G300E | 31500000 | 247.16
66 | Story24 | P3 | RC Wall - 500 mm (40 MPa) | Wall | 32MPa | 7200 | 500 | 36000 | 3500 | 12.6 | 30825.69 | G300E | 31500000 | 247.16 | G300E | 31500000 | 247.16
67 | Story24 | P4 | RC Wall - 500 mm (40 MPa) | Wall | 32MPa | 7200 | 500 | 36000 | 3500 | 12.6 | 30825.69 | G300E | 31500000 | 247.16 | G300E | 31500000 | 247.16
68 | Story25 | P1 | RC Wall - 500 mm (40 MPa) | Wall | 32MPa | 7200 | 500 | 36000 | 3500 | 12.6 | 30825.69 | G300E | 31500000 | 247.16 | G300E | 31500000 | 247.16
69 | Story25 | P2 | RC Wall - 500 mm (40 MPa) | Wall | 32MPa | 7200 | 500 | 36000 | 3500 | 12.6 | 30825.69 | G300E | 31500000 | 247.16 | G300E | 31500000 | 247.16
70 | Story25 | P3 | RC Wall - 500 mm (40 MPa) | Wall | 32MPa | 7200 | 500 | 36000 | 3500 | 12.6 | 30825.69 | G300E | 31500000 | 247.16 | G300E | 31500000 | 247.16
71 | Story25 | P4 | RC Wall - 500 mm (40 MPa) | Wall | 32MPa | 7200 | 500 | 36000 | 3500 | 12.6 | 30825.69 | G300E | 31500000 | 247.16 | G300E | 31500000 | 247.16
72 | Story26 | P1 | RC Wall - 500 mm (40 MPa) | Wall | 32MPa | 7200 | 500 | 36000 | 3500 | 12.6 | 30825.69 | G300E | 31500000 | 247.16 | G300E | 31500000 | 247.16
73 | Story26 | P2 | RC Wall - 500 mm (40 MPa) | Wall | 32MPa | 7200 | 500 | 36000 | 3500 | 12.6 | 30825.69 | G300E | 31500000 | 247.16 | G300E | 31500000 | 247.16
74 | Story26 | P3 | RC Wall - 500 mm (40 MPa) | Wall | 32MPa | 7200 | 500 | 36000 | 3500 | 12.6 | 30825.69 | G300E | 31500000 | 247.16 | G300E | 31500000 | 247.16
75 | Story26 | P4 | RC Wall - 500 mm (40 MPa) | Wall | 32MPa | 7200 | 500 | 36000 | 3500 | 12.6 | 30825.69 | G300E | 31500000 | 247.16 | G300E | 31500000 | 247.16
76 | Story27 | P1 | RC Wall - 500 mm (40 MPa) | Wall | 32MPa | 7200 | 500 | 36000 | 3500 | 12.6 | 30825.69 | G300E | 31500000 | 247.16 | G300E | 31500000 | 247.16
77 | Story27 | P2 | RC Wall - 500 mm (40 MPa) | Wall | 32MPa | 7200 | 500 | 36000 | 3500 | 12.6 | 30825.69 | G300E | 31500000 | 247.16 | G300E | 31500000 | 247.16
78 | Story27 | P3 | RC Wall - 500 mm (40 MPa) | Wall | 32MPa | 7200 | 500 | 36000 | 3500 | 12.6 | 30825.69 | G300E | 31500000 | 247.16 | G300E | 31500000 | 247.16
79 | Story27 | P4 | RC Wall - 500 mm (40 MPa) | Wall | 32MPa | 7200 | 500 | 36000 | 3500 | 12.6 | 30825.69 | G300E | 31500000 | 247.16 | G300E | 31500000 | 247.16
80 | Story28 | P1 | RC Wall - 500 mm (40 MPa) | Wall | 32MPa | 7200 | 500 | 36000 | 3500 | 12.6 | 30825.69 | G300E | 31500000 | 247.16 | G300E | 31500000 | 247.16
81 | Story28 | P2 | RC Wall - 500 mm (40 MPa) | Wall | 32MPa | 7200 | 500 | 36000 | 3500 | 12.6 | 30825.69 | G300E | 31500000 | 247.16 | G300E | 31500000 | 247.16
82 | Story28 | P3 | RC Wall - 500 mm (40 MPa) | Wall | 32MPa | 7200 | 500 | 36000 | 3500 | 12.6 | 30825.69 | G300E | 31500000 | 247.16 | G300E | 31500000 | 247.16
83 | Story28 | P4 | RC Wall - 500 mm (40 MPa) | Wall | 32MPa | 7200 | 500 | 36000 | 3500 | 12.6 | 30825.69 | G300E | 31500000 | 247.16 | G300E | 31500000 | 247.16
84 | Story29 | P1 | RC Wall - 500 mm (40 MPa) | Wall | 32MPa | 7200 | 500 | 36000 | 3500 | 12.6 | 30825.69 | G300E | 31500000 | 247.16 | G300E | 31500000 | 247.16
85 | Story29 | P2 | RC Wall - 500 mm (40 MPa) | Wall | 32MPa | 7200 | 500 | 36000 | 3500 | 12.6 | 30825.69 | G300E | 31500000 | 247.16 | G300E | 31500000 | 247.16
86 | Story29 | P3 | RC Wall - 500 mm (40 MPa) | Wall | 32MPa | 7200 | 500 | 36000 | 3500 | 12.6 | 30825.69 | G300E | 31500000 | 247.16 | G300E | 31500000 | 247.16
87 | Story29 | P4 | RC Wall - 500 mm (40 MPa) | Wall | 32MPa | 7200 | 500 | 36000 | 3500 | 12.6 | 30825.69 | G300E | 31500000 | 247.16 | G300E | 31500000 | 247.16
88 | Story3 | P1 | RC Wall - 500 mm (40 MPa) | Wall | 32MPa | 7200 | 500 | 36000 | 3500 | 12.6 | 30825.69 | G300E | 92610000 | 726.65 | G300E | 31500000 | 247.16
89 | Story3 | P2 | RC Wall - 500 mm (40 MPa) | Wall | 32MPa | 7200 | 500 | 36000 | 3500 | 12.6 | 30825.69 | G300E | 92610000 | 726.65 | G300E | 31500000 | 247.16
90 | Story3 | P3 | RC Wall - 500 mm (40 MPa) | Wall | 32MPa | 7200 | 500 | 36000 | 3500 | 12.6 | 30825.69 | G300E | 31500000 | 247.16 | G300E | 31500000 | 247.16
91 | Story3 | P4 | RC Wall - 500 mm (40 MPa) | Wall | 32MPa | 7200 | 500 | 36000 | 3500 | 12.6 | 30825.69 | G300E | 31500000 | 247.16 | G300E | 31500000 | 247.16
92 | Story30 | P1 | RC Wall - 500 mm (40 MPa) | Wall | 32MPa | 7200 | 500 | 36000 | 3500 | 12.6 | 30825.69 | G300E | 31500000 | 247.16 | G300E | 31500000 | 247.16
93 | Story30 | P2 | RC Wall - 500 mm (40 MPa) | Wall | 32MPa | 7200 | 500 | 36000 | 3500 | 12.6 | 30825.69 | G300E | 31500000 | 247.16 | G300E | 31500000 | 247.16
94 | Story30 | P3 | RC Wall - 500 mm (40 MPa) | Wall | 32MPa | 7200 | 500 | 36000 | 3500 | 12.6 | 30825.69 | G300E | 31500000 | 247.16 | G300E | 31500000 | 247.16
95 | Story30 | P4 | RC Wall - 500 mm (40 MPa) | Wall | 32MPa | 7200 | 500 | 36000 | 3500 | 12.6 | 30825.69 | G300E | 31500000 | 247.16 | G300E | 31500000 | 247.16
96 | Story31 | P1 | RC Wall - 500 mm (40 MPa) | Wall | 32MPa | 7200 | 500 | 36000 | 3500 | 12.6 | 30825.69 | G300E | 31500000 | 247.16 | G300E | 31500000 | 247.16
97 | Story31 | P2 | RC Wall - 500 mm (40 MPa) | Wall | 32MPa | 7200 | 500 | 36000 | 3500 | 12.6 | 30825.69 | G300E | 31500000 | 247.16 | G300E | 31500000 | 247.16
98 | Story31 | P3 | RC Wall - 500 mm (40 MPa) | Wall | 32MPa | 7200 | 500 | 36000 | 3500 | 12.6 | 30825.69 | G300E | 31500000 | 247.16 | G300E | 31500000 | 247.16
99 | Story31 | P4 | RC Wall - 500 mm (40 MPa) | Wall | 32MPa | 7200 | 500 | 36000 | 3500 | 12.6 | 30825.69 | G300E | 31500000 | 247.16 | G300E | 31500000 | 247.16
100 | Story4 | P1 | RC Wall - 500 mm (40 MPa) | Wall | 32MPa | 7200 | 500 | 36000 | 3500 | 12.6 | 30825.69 | G300E | 59220000 | 464.66 | G300E | 31500000 | 247.16
101 | Story4 | P2 | RC Wall - 500 mm (40 MPa) | Wall | 32MPa | 7200 | 500 | 36000 | 3500 | 12.6 | 30825.69 | G300E | 59220000 | 464.66 | G300E | 31500000 | 247.16
102 | Story4 | P3 | RC Wall - 500 mm (40 MPa) | Wall | 32MPa | 7200 | 500 | 36000 | 3500 | 12.6 | 30825.69 | G300E | 31500000 | 247.16 | G300E | 31500000 | 247.16
103 | Story4 | P4 | RC Wall - 500 mm (40 MPa) | Wall | 32MPa | 7200 | 500 | 36000 | 3500 | 12.6 | 30825.69 | G300E | 31500000 | 247.16 | G300E | 31500000 | 247.16
104 | Story5 | P1 | RC Wall - 500 mm (40 MPa) | Wall | 32MPa | 7200 | 500 | 36000 | 3500 | 12.6 | 30825.69 | G300E | 31500000 | 247.16 | G300E | 31500000 | 247.16
105 | Story5 | P2 | RC Wall - 500 mm (40 MPa) | Wall | 32MPa | 7200 | 500 | 36000 | 3500 | 12.6 | 30825.69 | G300E | 31500000 | 247.16 | G300E | 31500000 | 247.16
106 | Story5 | P3 | RC Wall - 500 mm (40 MPa) | Wall | 32MPa | 7200 | 500 | 36000 | 3500 | 12.6 | 30825.69 | G300E | 31500000 | 247.16 | G300E | 31500000 | 247.16
107 | Story5 | P4 | RC Wall - 500 mm (40 MPa) | Wall | 32MPa | 7200 | 500 | 36000 | 3500 | 12.6 | 30825.69 | G300E | 31500000 | 247.16 | G300E | 31500000 | 247.16
108 | Story6 | P1 | RC Wall - 500 mm (40 MPa) | Wall | 32MPa | 7200 | 500 | 36000 | 3500 | 12.6 | 30825.69 | G300E | 31500000 | 247.16 | G300E | 31500000 | 247.16
109 | Story6 | P2 | RC Wall - 500 mm (40 MPa) | Wall | 32MPa | 7200 | 500 | 36000 | 3500 | 12.6 | 30825.69 | G300E | 31500000 | 247.16 | G300E | 31500000 | 247.16
110 | Story6 | P3 | RC Wall - 500 mm (40 MPa) | Wall | 32MPa | 7200 | 500 | 36000 | 3500 | 12.6 | 30825.69 | G300E | 31500000 | 247.16 | G300E | 31500000 | 247.16
111 | Story6 | P4 | RC Wall - 500 mm (40 MPa) | Wall | 32MPa | 7200 | 500 | 36000 | 3500 | 12.6 | 30825.69 | G300E | 31500000 | 247.16 | G300E | 31500000 | 247.16
112 | Story7 | P1 | RC Wall - 500 mm (40 MPa) | Wall | 32MPa | 7200 | 500 | 36000 | 3500 | 12.6 | 30825.69 | G300E | 31500000 | 247.16 | G300E | 31500000 | 247.16
113 | Story7 | P2 | RC Wall - 500 mm (40 MPa) | Wall | 32MPa | 7200 | 500 | 36000 | 3500 | 12.6 | 30825.69 | G300E | 31500000 | 247.16 | G300E | 31500000 | 247.16
114 | Story7 | P3 | RC Wall - 500 mm (40 MPa) | Wall | 32MPa | 7200 | 500 | 36000 | 3500 | 12.6 | 30825.69 | G300E | 31500000 | 247.16 | G300E | 31500000 | 247.16
115 | Story7 | P4 | RC Wall - 500 mm (40 MPa) | Wall | 32MPa | 7200 | 500 | 36000 | 3500 | 12.6 | 30825.69 | G300E | 31500000 | 247.16 | G300E | 31500000 | 247.16
116 | Story8 | P1 | RC Wall - 500 mm (40 MPa) | Wall | 32MPa | 7200 | 500 | 36000 | 3500 | 12.6 | 30825.69 | G300E | 31500000 | 247.16 | G300E | 31500000 | 247.16
117 | Story8 | P2 | RC Wall - 500 mm (40 MPa) | Wall | 32MPa | 7200 | 500 | 36000 | 3500 | 12.6 | 30825.69 | G300E | 31500000 | 247.16 | G300E | 31500000 | 247.16
118 | Story8 | P3 | RC Wall - 500 mm (40 MPa) | Wall | 32MPa | 7200 | 500 | 36000 | 3500 | 12.6 | 30825.69 | G300E | 31500000 | 247.16 | G300E | 31500000 | 247.16
119 | Story8 | P4 | RC Wall - 500 mm (40 MPa) | Wall | 32MPa | 7200 | 500 | 36000 | 3500 | 12.6 | 30825.69 | G300E | 31500000 | 247.16 | G300E | 31500000 | 247.16
120 | Story9 | P1 | RC Wall - 500 mm (40 MPa) | Wall | 32MPa | 7200 | 500 | 36000 | 3500 | 12.6 | 30825.69 | G300E | 31500000 | 247.16 | G300E | 31500000 | 247.16
121 | Story9 | P2 | RC Wall - 500 mm (40 MPa) | Wall | 32MPa | 7200 | 500 | 36000 | 3500 | 12.6 | 30825.69 | G300E | 31500000 | 247.16 | G300E | 31500000 | 247.16
122 | Story9 | P3 | RC Wall - 500 mm (40 MPa) | Wall | 32MPa | 7200 | 500 | 36000 | 3500 | 12.6 | 30825.69 | G300E | 31500000 | 247.16 | G300E | 31500000 | 247.16
123 | Story9 | P4 | RC Wall - 500 mm (40 MPa) | Wall | 32MPa | 7200 | 500 | 36000 | 3500 | 12.6 | 30825.69 | G300E | 31500000 | 247.16 | G300E | 31500000 | 247.16

## Slabs
| Story | Label | Section | Structural_Element_Type | Material | Length_(mm) | Width_(mm) | Depth_(mm) | Area_(cm^2) | Volume_(m^3) | Mass_(kg) | Long._Rebar_Material | Long._Rebar_Volume_(mm^3) | Long._Rebar_Mass_(kg) | Tran._Rebar_Material | Tran._Rebar_Volume_(mm^3) | Tran._Rebar_Mass_(kg)
0 | Story1 | F1 | Slab1 | Slab | 32MPa | 36000 | 50400 | 170 | 61200 | 308.45 | 754612.84 | G300E | 2262091689.72 | 17749.21 | G300E | 0 | 0
1 | Story10 | F1 | Slab1 | Slab | 32MPa | 36000 | 50400 | 170 | 61200 | 308.45 | 754612.84 | G300E | 2289938308.18 | 17967.71 | G300E | 0 | 0
2 | Story11 | F1 | Slab1 | Slab | 32MPa | 36000 | 50400 | 170 | 61200 | 308.45 | 754612.84 | G300E | 2260063736.53 | 17733.3 | G300E | 0 | 0
3 | Story12 | F1 | Slab1 | Slab | 32MPa | 36000 | 50400 | 170 | 61200 | 308.45 | 754612.84 | G300E | 2279619303.83 | 17886.74 | G300E | 0 | 0
4 | Story13 | F1 | Slab1 | Slab | 32MPa | 36000 | 50400 | 170 | 61200 | 308.45 | 754612.84 | G300E | 2269034488.22 | 17803.69 | G300E | 0 | 0
5 | Story14 | F1 | Slab1 | Slab | 32MPa | 36000 | 50400 | 170 | 61200 | 308.45 | 754612.84 | G300E | 2262986526.03 | 17756.23 | G300E | 0 | 0
6 | Story15 | F1 | Slab1 | Slab | 32MPa | 36000 | 50400 | 170 | 61200 | 308.45 | 754612.84 | G300E | 2279873999.1 | 17888.74 | G300E | 0 | 0
7 | Story16 | F1 | Slab1 | Slab | 32MPa | 36000 | 50400 | 170 | 61200 | 308.45 | 754612.84 | G300E | 2280489974.49 | 17893.57 | G300E | 0 | 0
8 | Story17 | F1 | Slab1 | Slab | 32MPa | 36000 | 50400 | 170 | 61200 | 308.45 | 754612.84 | G300E | 2289615329.03 | 17965.17 | G300E | 0 | 0
9 | Story18 | F1 | Slab1 | Slab | 32MPa | 36000 | 50400 | 170 | 61200 | 308.45 | 754612.84 | G300E | 2281096724.38 | 17898.33 | G300E | 0 | 0
10 | Story19 | F1 | Slab1 | Slab | 32MPa | 36000 | 50400 | 170 | 61200 | 308.45 | 754612.84 | G300E | 2284025136.68 | 17921.31 | G300E | 0 | 0
11 | Story2 | F1 | Slab1 | Slab | 32MPa | 36000 | 50400 | 170 | 61200 | 308.45 | 754612.84 | G300E | 2277162785.9 | 17867.46 | G300E | 0 | 0
12 | Story20 | F1 | Slab1 | Slab | 32MPa | 36000 | 50400 | 170 | 61200 | 308.45 | 754612.84 | G300E | 2285883320.03 | 17935.89 | G300E | 0 | 0
13 | Story21 | F1 | Slab1 | Slab | 32MPa | 36000 | 50400 | 170 | 61200 | 308.45 | 754612.84 | G300E | 2264508999.25 | 17768.18 | G300E | 0 | 0
14 | Story22 | F1 | Slab1 | Slab | 32MPa | 36000 | 50400 | 170 | 61200 | 308.45 | 754612.84 | G300E | 2270285565.19 | 17813.5 | G300E | 0 | 0
15 | Story23 | F1 | Slab1 | Slab | 32MPa | 36000 | 50400 | 170 | 61200 | 308.45 | 754612.84 | G300E | 2277221644.41 | 17867.93 | G300E | 0 | 0
16 | Story24 | F1 | Slab1 | Slab | 32MPa | 36000 | 50400 | 170 | 61200 | 308.45 | 754612.84 | G300E | 2270528690.77 | 17815.41 | G300E | 0 | 0
17 | Story25 | F1 | Slab1 | Slab | 32MPa | 36000 | 50400 | 170 | 61200 | 308.45 | 754612.84 | G300E | 2268099546.89 | 17796.35 | G300E | 0 | 0
18 | Story26 | F1 | Slab1 | Slab | 32MPa | 36000 | 50400 | 170 | 61200 | 308.45 | 754612.84 | G300E | 2285977362.94 | 17936.63 | G300E | 0 | 0
19 | Story27 | F1 | Slab1 | Slab | 32MPa | 36000 | 50400 | 170 | 61200 | 308.45 | 754612.84 | G300E | 2294199536.08 | 18001.14 | G300E | 0 | 0
20 | Story28 | F1 | Slab1 | Slab | 32MPa | 36000 | 50400 | 170 | 61200 | 308.45 | 754612.84 | G300E | 2294649814.25 | 18004.67 | G300E | 0 | 0
21 | Story29 | F1 | Slab1 | Slab | 32MPa | 36000 | 50400 | 170 | 61200 | 308.45 | 754612.84 | G300E | 2291912366.69 | 17983.19 | G300E | 0 | 0
22 | Story3 | F1 | Slab1 | Slab | 32MPa | 36000 | 50400 | 170 | 61200 | 308.45 | 754612.84 | G300E | 2245910886.12 | 17622.25 | G300E | 0 | 0
23 | Story30 | F1 | Slab1 | Slab | 32MPa | 36000 | 50400 | 170 | 61200 | 308.45 | 754612.84 | G300E | 2302285022.66 | 18064.58 | G300E | 0 | 0
24 | Story31 | F1 | Slab1 | Slab | 32MPa | 36000 | 50400 | 170 | 61200 | 308.45 | 754612.84 | G300E | 4576167044.56 | 35906.3 | G300E | 0 | 0
25 | Story4 | F1 | Slab1 | Slab | 32MPa | 36000 | 50400 | 170 | 61200 | 308.45 | 754612.84 | G300E | 2265807494.67 | 17778.37 | G300E | 0 | 0
26 | Story5 | F1 | Slab1 | Slab | 32MPa | 36000 | 50400 | 170 | 61200 | 308.45 | 754612.84 | G300E | 2256267786.35 | 17703.51 | G300E | 0 | 0
27 | Story6 | F1 | Slab1 | Slab | 32MPa | 36000 | 50400 | 170 | 61200 | 308.45 | 754612.84 | G300E | 2276379228.21 | 17861.32 | G300E | 0 | 0
28 | Story7 | F1 | Slab1 | Slab | 32MPa | 36000 | 50400 | 170 | 61200 | 308.45 | 754612.84 | G300E | 2241691664.52 | 17589.14 | G300E | 0 | 0
29 | Story8 | F1 | Slab1 | Slab | 32MPa | 36000 | 50400 | 170 | 61200 | 308.45 | 754612.84 | G300E | 2274553020.86 | 17846.99 | G300E | 0 | 0
30 | Story9 | F1 | Slab1 | Slab | 32MPa | 36000 | 50400 | 170 | 61200 | 308.45 | 754612.84 | G300E | 2308934030.91 | 18116.75 | G300E | 0 | 0

## Materials by Element Type
Material | Structural_Element_Type | Width_(mm) | Depth_(mm) | Area_(cm^2) | Length_(mm) | Volume_(m^3) | Mass_(kg)
32MPa | Beam | 780300 | 1322725 | 4361612.5 | 16706600 | 3021.71 | 7392660.59
| Column | 848100 | 848100 | 5649912.4 | 4008400 | 1674.2 | 4096455.88
| Slab | 1562400 | 5270 | 1897200 | 1116000 | 9561.95 | 23392998.04
| Wall | 892800 | 62000 | 4464000 | 434000 | 1562.4 | 3822385.56
G300E | Beam_Long_Rebar | 0 | 0 | 0 | 0 | 16.1764 | 126926.26
| Beam_Tran_Rebar | 0 | 0 | 0 | 0 | 13.3536 | 104776.08
| Column_Long_Rebar | 0 | 0 | 0 | 0 | 55.5555 | 435908.82
| Column_Tran_Rebar | 0 | 0 | 0 | 0 | 0.016897 | 132.54
| Slab_Long_Rebar | 0 | 0 | 0 | 0 | 72.8673 | 571743.56
| Slab_Tran_Rebar | 0 | 0 | 0 | 0 | 0 | 0
| Wall_Long_Rebar | 0 | 0 | 0 | 0 | 4.5366 | 35596
| Wall_Tran_Rebar | 0 | 0 | 0 | 0 | 3.9217 | 30770.73

## Total Embodied Flows
| Embodied_Energy_(MJ) | Embodied_Water_(L) | Embodied_GHG_(kgCO2e)
Total | 86941043.005 | 125962381.757 | 9450075.939

## Total Embodied Flows per NFA
| Embodied_Energy_(MJ) | Embodied_Water_(L) | Embodied_GHG_(kgCO2e)
Total/NFA | 1591.1797 | 2305.3415 | 172.9536

## Embodied Flows By Element Type
Structural_Element_Type | Embodied_Energy_(MJ) | Embodied_Water_(L) | Embodied_GHG_(kgCO2e)
Beam | 15945674.68 | 23257766.662 | 1743606.274
Column | 17910933.12 | 26515692.248 | 1612154.056
Slab | 45695714.27 | 66444624.708 | 5178432.676
Wall | 7388720.935 | 9744298.139 | 915882.933