## Index
Data Item Description | Worksheet Hyperlink
Beams | Click here to access worksheet
Columns | Click here to access worksheet
Walls | Click here to access worksheet
Slabs | Click here to access worksheet
Materials by Element Type | Click here to access worksheet
Total Embodied Flows | Click here to access worksheet
Total Embodied Flows per NFA | Click here to access worksheet
Embodied Flows By Element Type | Click here to access worksheet
© James Helal 2021

## Beams
| Story | Label | Section | Structural_Element_Type | Material | Cross_Section_Type | Width_(mm) | Depth_(mm) | Area_(cm^2) | Length_(mm) | Volume_(m^3) | Mass_(kg) | Long._Rebar_Material | Long._Rebar_Volume_(mm^3) | Long._Rebar_Mass_(kg) | Tran._Rebar_Material | Tran._Rebar_Volume_(mm^3) | Tran._Rebar_Mass_(kg)
0 | Story1 | B1 | 40 MPa RC Beam (30 cm x 25 cm) | Beam | 40MPa | Concrete Rectangular | 250 | 300 | 750 | 6787.5 | 0.51 | 1245.41 | G300E | 3866098.3 | 30.33 | G300E | 1496644.98 | 11.74
1 | Story1 | B10 | 40 MPa RC Beam (30 cm x 25 cm) | Beam | 40MPa | Concrete Rectangular | 250 | 300 | 750 | 6787.5 | 0.51 | 1245.41 | G300E | 3347780.11 | 26.27 | G300E | 970304.59 | 7.61
2 | Story1 | B11 | 40 MPa RC Beam (30 cm x 25 cm) | Beam | 40MPa | Concrete Rectangular | 250 | 300 | 750 | 6787.5 | 0.51 | 1245.41 | G300E | 4898415.34 | 38.43 | G300E | 917334.33 | 7.2
3 | Story1 | B12 | 40 MPa RC Beam (30 cm x 25 cm) | Beam | 40MPa | Concrete Rectangular | 250 | 300 | 750 | 6787.5 | 0.51 | 1245.41 | G300E | 3318161.93 | 26.04 | G300E | 971230.16 | 7.62
4 | Story1 | B13 | 40 MPa RC Beam (30 cm x 25 cm) | Beam | 40MPa | Concrete Rectangular | 250 | 300 | 750 | 6787.5 | 0.51 | 1245.41 | G300E | 5024909.66 | 39.43 | G300E | 926049.48 | 7.27
5 | Story1 | B14 | 40 MPa RC Beam (30 cm x 25 cm) | Beam | 40MPa | Concrete Rectangular | 250 | 300 | 750 | 6787.5 | 0.51 | 1245.41 | G300E | 3743306.25 | 29.37 | G300E | 1525492.17 | 11.97
6 | Story1 | B15 | 40 MPa RC Beam (30 cm x 25 cm) | Beam | 40MPa | Concrete Rectangular | 250 | 300 | 750 | 6787.5 | 0.51 | 1245.41 | G300E | 3743306.25 | 29.37 | G300E | 1525492.17 | 11.97
7 | Story1 | B16 | 40 MPa RC Beam (30 cm x 25 cm) | Beam | 40MPa | Concrete Rectangular | 250 | 300 | 750 | 6787.5 | 0.51 | 1245.41 | G300E | 3409176.14 | 26.75 | G300E | 1088160.28 | 8.54
8 | Story1 | B17 | 40 MPa RC Beam (30 cm x 25 cm) | Beam | 40MPa | Concrete Rectangular | 250 | 300 | 750 | 6787.5 | 0.51 | 1245.41 | G300E | 5021207.39 | 39.4 | G300E | 925923.6 | 7.27
9 | Story1 | B18 | 40 MPa RC Beam (30 cm x 25 cm) | Beam | 40MPa | Concrete Rectangular | 250 | 300 | 750 | 6787.5 | 0.51 | 1245.41 | G300E | 4331042.05 | 33.98 | G300E | 864602.86 | 6.78
10 | Story1 | B19 | 40 MPa RC Beam (30 cm x 25 cm) | Beam | 40MPa | Concrete Rectangular | 250 | 300 | 750 | 6787.5 | 0.51 | 1245.41 | G300E | 4279827.27 | 33.58 | G300E | 860463.72 | 6.75
11 | Story1 | B2 | 40 MPa RC Beam (30 cm x 25 cm) | Beam | 40MPa | Concrete Rectangular | 250 | 300 | 750 | 6787.5 | 0.51 | 1245.41 | G300E | 3722943.75 | 29.21 | G300E | 1491091.58 | 11.7
12 | Story1 | B20 | 40 MPa RC Beam (30 cm x 25 cm) | Beam | 40MPa | Concrete Rectangular | 250 | 300 | 750 | 6787.5 | 0.51 | 1245.41 | G300E | 4249283.52 | 33.34 | G300E | 165532.32 | 1.3
13 | Story1 | B21 | 40 MPa RC Beam (30 cm x 25 cm) | Beam | 40MPa | Concrete Rectangular | 250 | 300 | 750 | 6787.5 | 0.51 | 1245.41 | G300E | 4398608.52 | 34.51 | G300E | 864062.32 | 6.78
14 | Story1 | B22 | 40 MPa RC Beam (30 cm x 25 cm) | Beam | 40MPa | Concrete Rectangular | 250 | 300 | 750 | 7200 | 0.54 | 1321.1 | G300E | 4661217.39 | 36.57 | G300E | 1549410.26 | 12.16
15 | Story1 | B23 | 40 MPa RC Beam (30 cm x 25 cm) | Beam | 40MPa | Concrete Rectangular | 250 | 300 | 750 | 6787.5 | 0.51 | 1245.41 | G300E | 4130810.8 | 32.41 | G300E | 1206158.8 | 9.46
16 | Story1 | B24 | 40 MPa RC Beam (30 cm x 25 cm) | Beam | 40MPa | Concrete Rectangular | 250 | 300 | 750 | 7200 | 0.54 | 1321.1 | G300E | 4687200 | 36.78 | G300E | 1812210.57 | 14.22
17 | Story1 | B25 | 40 MPa RC Beam (30 cm x 25 cm) | Beam | 40MPa | Concrete Rectangular | 250 | 300 | 750 | 6787.5 | 0.51 | 1245.41 | G300E | 4451982.95 | 34.93 | G300E | 869454.69 | 6.82
18 | Story1 | B26 | 40 MPa RC Beam (30 cm x 25 cm) | Beam | 40MPa | Concrete Rectangular | 250 | 300 | 750 | 6787.5 | 0.51 | 1245.41 | G300E | 4278284.66 | 33.57 | G300E | 515028.71 | 4.04
19 | Story1 | B27 | 40 MPa RC Beam (30 cm x 25 cm) | Beam | 40MPa | Concrete Rectangular | 250 | 300 | 750 | 6787.5 | 0.51 | 1245.41 | G300E | 4334435.8 | 34.01 | G300E | 864679.68 | 6.78
20 | Story1 | B28 | 40 MPa RC Beam (30 cm x 25 cm) | Beam | 40MPa | Concrete Rectangular | 250 | 300 | 750 | 6787.5 | 0.51 | 1245.41 | G300E | 4329190.91 | 33.97 | G300E | 864524.18 | 6.78
21 | Story1 | B29 | 40 MPa RC Beam (30 cm x 25 cm) | Beam | 40MPa | Concrete Rectangular | 250 | 300 | 750 | 6787.5 | 0.51 | 1245.41 | G300E | 5025526.7 | 39.43 | G300E | 926195.72 | 7.27
22 | Story1 | B3 | 40 MPa RC Beam (30 cm x 25 cm) | Beam | 40MPa | Concrete Rectangular | 250 | 300 | 750 | 6787.5 | 0.51 | 1245.41 | G300E | 5069336.93 | 39.78 | G300E | 1247485.42 | 9.79
23 | Story1 | B30 | 40 MPa RC Beam (30 cm x 25 cm) | Beam | 40MPa | Concrete Rectangular | 250 | 300 | 750 | 6787.5 | 0.51 | 1245.41 | G300E | 3318161.93 | 26.04 | G300E | 972155.73 | 7.63
24 | Story1 | B31 | 40 MPa RC Beam (30 cm x 25 cm) | Beam | 40MPa | Concrete Rectangular | 250 | 300 | 750 | 6787.5 | 0.51 | 1245.41 | G300E | 3435709.09 | 26.96 | G300E | 1204164.82 | 9.45
25 | Story1 | B32 | 40 MPa RC Beam (30 cm x 25 cm) | Beam | 40MPa | Concrete Rectangular | 250 | 300 | 750 | 6787.5 | 0.51 | 1245.41 | G300E | 4900883.52 | 38.45 | G300E | 917640.69 | 7.2
26 | Story1 | B33 | 40 MPa RC Beam (30 cm x 25 cm) | Beam | 40MPa | Concrete Rectangular | 250 | 300 | 750 | 6787.5 | 0.51 | 1245.41 | G300E | 4388427.27 | 34.43 | G300E | 867089.86 | 6.8
27 | Story1 | B34 | 40 MPa RC Beam (30 cm x 25 cm) | Beam | 40MPa | Concrete Rectangular | 250 | 300 | 750 | 6787.5 | 0.51 | 1245.41 | G300E | 4265943.75 | 33.47 | G300E | 862997.92 | 6.77
28 | Story1 | B35 | 40 MPa RC Beam (30 cm x 25 cm) | Beam | 40MPa | Concrete Rectangular | 250 | 300 | 750 | 6787.5 | 0.51 | 1245.41 | G300E | 4019434.09 | 31.54 | G300E | 858003.56 | 6.73
29 | Story1 | B36 | 40 MPa RC Beam (30 cm x 25 cm) | Beam | 40MPa | Concrete Rectangular | 250 | 300 | 750 | 7200 | 0.54 | 1321.1 | G300E | 4621147.83 | 36.26 | G300E | 1549410.26 | 12.16
30 | Story1 | B4 | 40 MPa RC Beam (30 cm x 25 cm) | Beam | 40MPa | Concrete Rectangular | 250 | 300 | 750 | 6787.5 | 0.51 | 1245.41 | G300E | 3223445.45 | 25.29 | G300E | 1270959.68 | 9.97
31 | Story1 | B40 | 40 MPa RC Beam (30 cm x 25 cm) | Beam | 40MPa | Concrete Rectangular | 250 | 300 | 750 | 6787.5 | 0.51 | 1245.41 | G300E | 4453485.33 | 34.94 | G300E | 1708386.01 | 13.4
32 | Story1 | B41 | 40 MPa RC Beam (30 cm x 25 cm) | Beam | 40MPa | Concrete Rectangular | 250 | 300 | 750 | 6787.5 | 0.51 | 1245.41 | G300E | 4019434.09 | 31.54 | G300E | 858003.56 | 6.73
33 | Story1 | B42 | 40 MPa RC Beam (30 cm x 25 cm) | Beam | 40MPa | Concrete Rectangular | 250 | 300 | 750 | 6787.5 | 0.51 | 1245.41 | G300E | 4266252.27 | 33.47 | G300E | 166962.32 | 1.31
34 | Story1 | B43 | 40 MPa RC Beam (30 cm x 25 cm) | Beam | 40MPa | Concrete Rectangular | 250 | 300 | 750 | 6787.5 | 0.51 | 1245.41 | G300E | 4388427.27 | 34.43 | G300E | 867077.83 | 6.8
35 | Story1 | B44 | 40 MPa RC Beam (30 cm x 25 cm) | Beam | 40MPa | Concrete Rectangular | 250 | 300 | 750 | 6787.5 | 0.51 | 1245.41 | G300E | 4899340.91 | 38.44 | G300E | 569568.74 | 4.47
36 | Story1 | B45 | 40 MPa RC Beam (30 cm x 25 cm) | Beam | 40MPa | Concrete Rectangular | 250 | 300 | 750 | 6787.5 | 0.51 | 1245.41 | G300E | 3347471.59 | 26.27 | G300E | 972155.73 | 7.63
37 | Story1 | B46 | 40 MPa RC Beam (30 cm x 25 cm) | Beam | 40MPa | Concrete Rectangular | 250 | 300 | 750 | 6787.5 | 0.51 | 1245.41 | G300E | 3407942.05 | 26.74 | G300E | 1088160.28 | 8.54
38 | Story1 | B47 | 40 MPa RC Beam (30 cm x 25 cm) | Beam | 40MPa | Concrete Rectangular | 250 | 300 | 750 | 6787.5 | 0.51 | 1245.41 | G300E | 4899032.39 | 38.44 | G300E | 917580.53 | 7.2
39 | Story1 | B48 | 40 MPa RC Beam (30 cm x 25 cm) | Beam | 40MPa | Concrete Rectangular | 250 | 300 | 750 | 6787.5 | 0.51 | 1245.41 | G300E | 4329190.91 | 33.97 | G300E | 864523.26 | 6.78
40 | Story1 | B49 | 40 MPa RC Beam (30 cm x 25 cm) | Beam | 40MPa | Concrete Rectangular | 250 | 300 | 750 | 6787.5 | 0.51 | 1245.41 | G300E | 4266252.27 | 33.47 | G300E | 863002.55 | 6.77
41 | Story1 | B5 | 40 MPa RC Beam (30 cm x 25 cm) | Beam | 40MPa | Concrete Rectangular | 250 | 300 | 750 | 6787.5 | 0.51 | 1245.41 | G300E | 4995908.52 | 39.2 | G300E | 560165.9 | 4.4
42 | Story1 | B50 | 40 MPa RC Beam (30 cm x 25 cm) | Beam | 40MPa | Concrete Rectangular | 250 | 300 | 750 | 6787.5 | 0.51 | 1245.41 | G300E | 4278284.66 | 33.57 | G300E | 863047.9 | 6.77
43 | Story1 | B51 | 40 MPa RC Beam (30 cm x 25 cm) | Beam | 40MPa | Concrete Rectangular | 250 | 300 | 750 | 7200 | 0.54 | 1321.1 | G300E | 4723826.09 | 37.06 | G300E | 1812210.57 | 14.22
44 | Story1 | B52 | 40 MPa RC Beam (30 cm x 25 cm) | Beam | 40MPa | Concrete Rectangular | 250 | 300 | 750 | 6787.5 | 0.51 | 1245.41 | G300E | 4488013.04 | 35.21 | G300E | 1708386.01 | 13.4
45 | Story1 | B54 | 40 MPa RC Beam (30 cm x 25 cm) | Beam | 40MPa | Concrete Rectangular | 250 | 300 | 750 | 6787.5 | 0.51 | 1245.41 | G300E | 4418662.5 | 34.67 | G300E | 1708386.01 | 13.4
46 | Story1 | B55 | 40 MPa RC Beam (30 cm x 25 cm) | Beam | 40MPa | Concrete Rectangular | 250 | 300 | 750 | 6787.5 | 0.51 | 1245.41 | G300E | 4453485.33 | 34.94 | G300E | 1708386.01 | 13.4
47 | Story1 | B56 | 40 MPa RC Beam (30 cm x 25 cm) | Beam | 40MPa | Concrete Rectangular | 250 | 300 | 750 | 6787.5 | 0.51 | 1245.41 | G300E | 4278284.66 | 33.57 | G300E | 863042.35 | 6.77
48 | Story1 | B57 | 40 MPa RC Beam (30 cm x 25 cm) | Beam | 40MPa | Concrete Rectangular | 250 | 300 | 750 | 6787.5 | 0.51 | 1245.41 | G300E | 4266252.27 | 33.47 | G300E | 166962.32 | 1.31
49 | Story1 | B58 | 40 MPa RC Beam (30 cm x 25 cm) | Beam | 40MPa | Concrete Rectangular | 250 | 300 | 750 | 6787.5 | 0.51 | 1245.41 | G300E | 4329499.43 | 33.97 | G300E | 864524.18 | 6.78
50 | Story1 | B59 | 40 MPa RC Beam (30 cm x 25 cm) | Beam | 40MPa | Concrete Rectangular | 250 | 300 | 750 | 6787.5 | 0.51 | 1245.41 | G300E | 4899340.91 | 38.44 | G300E | 569569.67 | 4.47
51 | Story1 | B6 | 40 MPa RC Beam (30 cm x 25 cm) | Beam | 40MPa | Concrete Rectangular | 250 | 300 | 750 | 6787.5 | 0.51 | 1245.41 | G300E | 3348088.64 | 26.27 | G300E | 969379.03 | 7.61
52 | Story1 | B60 | 40 MPa RC Beam (30 cm x 25 cm) | Beam | 40MPa | Concrete Rectangular | 250 | 300 | 750 | 6787.5 | 0.51 | 1245.41 | G300E | 3318161.93 | 26.04 | G300E | 972155.73 | 7.63
53 | Story1 | B61 | 40 MPa RC Beam (30 cm x 25 cm) | Beam | 40MPa | Concrete Rectangular | 250 | 300 | 750 | 6787.5 | 0.51 | 1245.41 | G300E | 3869492.05 | 30.36 | G300E | 1498496.12 | 11.76
54 | Story1 | B62 | 40 MPa RC Beam (30 cm x 25 cm) | Beam | 40MPa | Concrete Rectangular | 250 | 300 | 750 | 6787.5 | 0.51 | 1245.41 | G300E | 5025835.23 | 39.43 | G300E | 1274211.2 | 10
55 | Story1 | B63 | 40 MPa RC Beam (30 cm x 25 cm) | Beam | 40MPa | Concrete Rectangular | 250 | 300 | 750 | 6787.5 | 0.51 | 1245.41 | G300E | 5171149.43 | 40.57 | G300E | 926048.55 | 7.27
56 | Story1 | B64 | 40 MPa RC Beam (30 cm x 25 cm) | Beam | 40MPa | Concrete Rectangular | 250 | 300 | 750 | 6787.5 | 0.51 | 1245.41 | G300E | 4334435.8 | 34.01 | G300E | 864677.83 | 6.78
57 | Story1 | B65 | 40 MPa RC Beam (30 cm x 25 cm) | Beam | 40MPa | Concrete Rectangular | 250 | 300 | 750 | 6787.5 | 0.51 | 1245.41 | G300E | 4971535.23 | 39.01 | G300E | 917334.33 | 7.2
58 | Story1 | B66 | 40 MPa RC Beam (30 cm x 25 cm) | Beam | 40MPa | Concrete Rectangular | 250 | 300 | 750 | 6787.5 | 0.51 | 1245.41 | G300E | 4451982.95 | 34.93 | G300E | 869459.31 | 6.82
59 | Story1 | B67 | 40 MPa RC Beam (30 cm x 25 cm) | Beam | 40MPa | Concrete Rectangular | 250 | 300 | 750 | 6787.5 | 0.51 | 1245.41 | G300E | 4965981.82 | 38.96 | G300E | 920884.81 | 7.23
60 | Story1 | B68 | 40 MPa RC Beam (30 cm x 25 cm) | Beam | 40MPa | Concrete Rectangular | 250 | 300 | 750 | 6787.5 | 0.51 | 1245.41 | G300E | 4128959.66 | 32.4 | G300E | 1206071.8 | 9.46
61 | Story1 | B69 | 40 MPa RC Beam (30 cm x 25 cm) | Beam | 40MPa | Concrete Rectangular | 250 | 300 | 750 | 6787.5 | 0.51 | 1245.41 | G300E | 4965981.82 | 38.96 | G300E | 920890.36 | 7.23
62 | Story1 | B7 | 40 MPa RC Beam (30 cm x 25 cm) | Beam | 40MPa | Concrete Rectangular | 250 | 300 | 750 | 6787.5 | 0.51 | 1245.41 | G300E | 4963513.64 | 38.95 | G300E | 920684.88 | 7.22
63 | Story1 | B70 | 40 MPa RC Beam (30 cm x 25 cm) | Beam | 40MPa | Concrete Rectangular | 250 | 300 | 750 | 6787.5 | 0.51 | 1245.41 | G300E | 4451982.95 | 34.93 | G300E | 869454.69 | 6.82
64 | Story1 | B71 | 40 MPa RC Beam (30 cm x 25 cm) | Beam | 40MPa | Concrete Rectangular | 250 | 300 | 750 | 6787.5 | 0.51 | 1245.41 | G300E | 4898723.86 | 38.44 | G300E | 917331.55 | 7.2
65 | Story1 | B72 | 40 MPa RC Beam (30 cm x 25 cm) | Beam | 40MPa | Concrete Rectangular | 250 | 300 | 750 | 6787.5 | 0.51 | 1245.41 | G300E | 4334435.8 | 34.01 | G300E | 864678.75 | 6.78
66 | Story1 | B73 | 40 MPa RC Beam (30 cm x 25 cm) | Beam | 40MPa | Concrete Rectangular | 250 | 300 | 750 | 6787.5 | 0.51 | 1245.41 | G300E | 5024601.14 | 39.42 | G300E | 926043.92 | 7.27
67 | Story1 | B74 | 40 MPa RC Beam (30 cm x 25 cm) | Beam | 40MPa | Concrete Rectangular | 250 | 300 | 750 | 6787.5 | 0.51 | 1245.41 | G300E | 5025835.23 | 39.43 | G300E | 926199.42 | 7.27
68 | Story1 | B75 | 40 MPa RC Beam (30 cm x 25 cm) | Beam | 40MPa | Concrete Rectangular | 250 | 300 | 750 | 6787.5 | 0.51 | 1245.41 | G300E | 3742997.73 | 29.37 | G300E | 1525492.17 | 11.97
69 | Story1 | B76 | 40 MPa RC Beam (30 cm x 25 cm) | Beam | 40MPa | Concrete Rectangular | 250 | 300 | 750 | 6787.5 | 0.51 | 1245.41 | G300E | 3743306.25 | 29.37 | G300E | 1525492.17 | 11.97
70 | Story1 | B77 | 40 MPa RC Beam (30 cm x 25 cm) | Beam | 40MPa | Concrete Rectangular | 250 | 300 | 750 | 6787.5 | 0.51 | 1245.41 | G300E | 3318161.93 | 26.04 | G300E | 1435248.34 | 11.26
71 | Story1 | B78 | 40 MPa RC Beam (30 cm x 25 cm) | Beam | 40MPa | Concrete Rectangular | 250 | 300 | 750 | 6787.5 | 0.51 | 1245.41 | G300E | 3347780.11 | 26.27 | G300E | 970304.59 | 7.61
72 | Story1 | B79 | 40 MPa RC Beam (30 cm x 25 cm) | Beam | 40MPa | Concrete Rectangular | 250 | 300 | 750 | 6787.5 | 0.51 | 1245.41 | G300E | 3352407.95 | 26.3 | G300E | 970304.59 | 7.61
73 | Story1 | B8 | 40 MPa RC Beam (30 cm x 25 cm) | Beam | 40MPa | Concrete Rectangular | 250 | 300 | 750 | 6787.5 | 0.51 | 1245.41 | G300E | 3353025 | 26.31 | G300E | 970304.59 | 7.61
74 | Story1 | B80 | 40 MPa RC Beam (30 cm x 25 cm) | Beam | 40MPa | Concrete Rectangular | 250 | 300 | 750 | 6787.5 | 0.51 | 1245.41 | G300E | 3347780.11 | 26.27 | G300E | 970304.59 | 7.61
75 | Story1 | B81 | 40 MPa RC Beam (30 cm x 25 cm) | Beam | 40MPa | Concrete Rectangular | 250 | 300 | 750 | 6787.5 | 0.51 | 1245.41 | G300E | 3318161.93 | 26.04 | G300E | 971230.16 | 7.62
76 | Story1 | B82 | 40 MPa RC Beam (30 cm x 25 cm) | Beam | 40MPa | Concrete Rectangular | 250 | 300 | 750 | 6787.5 | 0.51 | 1245.41 | G300E | 3743306.25 | 29.37 | G300E | 1525492.17 | 11.97
77 | Story1 | B9 | 40 MPa RC Beam (30 cm x 25 cm) | Beam | 40MPa | Concrete Rectangular | 250 | 300 | 750 | 6787.5 | 0.51 | 1245.41 | G300E | 4965981.82 | 38.96 | G300E | 920924.61 | 7.23
78 | Story10 | B1 | 40 MPa RC Beam (42.5 cm x 25 cm) | Beam | 40MPa | Concrete Rectangular | 250 | 425 | 1062.5 | 6850 | 0.73 | 1780.58 | G300E | 5146529.55 | 40.38 | G300E | 3772306.36 | 29.6
79 | Story10 | B10 | 40 MPa RC Beam (42.5 cm x 25 cm) | Beam | 40MPa | Concrete Rectangular | 250 | 425 | 1062.5 | 6850 | 0.73 | 1780.58 | G300E | 3746015.91 | 29.39 | G300E | 2849424.55 | 22.36
80 | Story10 | B11 | 40 MPa RC Beam (42.5 cm x 25 cm) | Beam | 40MPa | Concrete Rectangular | 250 | 425 | 1062.5 | 6850 | 0.73 | 1780.58 | G300E | 5976313.64 | 46.89 | G300E | 1566252.03 | 12.29
81 | Story10 | B12 | 40 MPa RC Beam (42.5 cm x 25 cm) | Beam | 40MPa | Concrete Rectangular | 250 | 425 | 1062.5 | 6850 | 0.73 | 1780.58 | G300E | 3781822.73 | 29.67 | G300E | 2876513.18 | 22.57
82 | Story10 | B13 | 40 MPa RC Beam (42.5 cm x 25 cm) | Beam | 40MPa | Concrete Rectangular | 250 | 425 | 1062.5 | 6850 | 0.73 | 1780.58 | G300E | 5748706.82 | 45.11 | G300E | 2775431.16 | 21.78
83 | Story10 | B14 | 40 MPa RC Beam (42.5 cm x 25 cm) | Beam | 40MPa | Concrete Rectangular | 250 | 425 | 1062.5 | 6850 | 0.73 | 1780.58 | G300E | 4294638.64 | 33.7 | G300E | 2826707.53 | 22.18
84 | Story10 | B15 | 40 MPa RC Beam (42.5 cm x 25 cm) | Beam | 40MPa | Concrete Rectangular | 250 | 425 | 1062.5 | 6850 | 0.73 | 1780.58 | G300E | 4420740.91 | 34.69 | G300E | 2826707.53 | 22.18
85 | Story10 | B16 | 40 MPa RC Beam (42.5 cm x 25 cm) | Beam | 40MPa | Concrete Rectangular | 250 | 425 | 1062.5 | 6850 | 0.73 | 1780.58 | G300E | 4869104.55 | 38.2 | G300E | 3638731.36 | 28.55
86 | Story10 | B17 | 40 MPa RC Beam (42.5 cm x 25 cm) | Beam | 40MPa | Concrete Rectangular | 250 | 425 | 1062.5 | 6850 | 0.73 | 1780.58 | G300E | 5634125 | 44.21 | G300E | 2775853.29 | 21.78
87 | Story10 | B18 | 40 MPa RC Beam (42.5 cm x 25 cm) | Beam | 40MPa | Concrete Rectangular | 250 | 425 | 1062.5 | 6850 | 0.73 | 1780.58 | G300E | 5894113.64 | 46.25 | G300E | 2681158.27 | 21.04
88 | Story10 | B19 | 40 MPa RC Beam (42.5 cm x 25 cm) | Beam | 40MPa | Concrete Rectangular | 250 | 425 | 1062.5 | 6850 | 0.73 | 1780.58 | G300E | 5061215.91 | 39.71 | G300E | 2667126.04 | 20.93
89 | Story10 | B2 | 40 MPa RC Beam (42.5 cm x 25 cm) | Beam | 40MPa | Concrete Rectangular | 250 | 425 | 1062.5 | 6850 | 0.73 | 1780.58 | G300E | 4280315.91 | 33.58 | G300E | 2847257.53 | 22.34
90 | Story10 | B20 | 40 MPa RC Beam (42.5 cm x 25 cm) | Beam | 40MPa | Concrete Rectangular | 250 | 425 | 1062.5 | 6850 | 0.73 | 1780.58 | G300E | 5718815.91 | 44.87 | G300E | 2664987.6 | 20.91
91 | Story10 | B21 | 40 MPa RC Beam (42.5 cm x 25 cm) | Beam | 40MPa | Concrete Rectangular | 250 | 425 | 1062.5 | 6850 | 0.73 | 1780.58 | G300E | 4903043.18 | 38.47 | G300E | 2815574.57 | 22.09
92 | Story10 | B22 | 40 MPa RC Beam (42.5 cm x 25 cm) | Beam | 40MPa | Concrete Rectangular | 250 | 425 | 1062.5 | 7200 | 0.76 | 1871.56 | G300E | 7293913.04 | 57.23 | G300E | 4042467.08 | 31.72
93 | Story10 | B23 | 40 MPa RC Beam (42.5 cm x 25 cm) | Beam | 40MPa | Concrete Rectangular | 250 | 425 | 1062.5 | 6850 | 0.73 | 1780.58 | G300E | 4261322.73 | 33.44 | G300E | 2694365.46 | 21.14
94 | Story10 | B24 | 40 MPa RC Beam (42.5 cm x 25 cm) | Beam | 40MPa | Concrete Rectangular | 250 | 425 | 1062.5 | 7200 | 0.76 | 1871.56 | G300E | 7259165.22 | 56.96 | G300E | 4069838.35 | 31.93
95 | Story10 | B25 | 40 MPa RC Beam (42.5 cm x 25 cm) | Beam | 40MPa | Concrete Rectangular | 250 | 425 | 1062.5 | 6850 | 0.73 | 1780.58 | G300E | 4925461.36 | 38.65 | G300E | 2664749.4 | 20.91
96 | Story10 | B26 | 40 MPa RC Beam (42.5 cm x 25 cm) | Beam | 40MPa | Concrete Rectangular | 250 | 425 | 1062.5 | 6850 | 0.73 | 1780.58 | G300E | 5390950 | 42.3 | G300E | 2667818.12 | 20.93
97 | Story10 | B27 | 40 MPa RC Beam (42.5 cm x 25 cm) | Beam | 40MPa | Concrete Rectangular | 250 | 425 | 1062.5 | 6850 | 0.73 | 1780.58 | G300E | 5094531.82 | 39.97 | G300E | 2674331.39 | 20.98
98 | Story10 | B28 | 40 MPa RC Beam (42.5 cm x 25 cm) | Beam | 40MPa | Concrete Rectangular | 250 | 425 | 1062.5 | 6850 | 0.73 | 1780.58 | G300E | 5160540.91 | 40.49 | G300E | 2668848.97 | 20.94
99 | Story10 | B29 | 40 MPa RC Beam (42.5 cm x 25 cm) | Beam | 40MPa | Concrete Rectangular | 250 | 425 | 1062.5 | 6850 | 0.73 | 1780.58 | G300E | 5637238.64 | 44.23 | G300E | 2776076.93 | 21.78
100 | Story10 | B3 | 40 MPa RC Beam (42.5 cm x 25 cm) | Beam | 40MPa | Concrete Rectangular | 250 | 425 | 1062.5 | 6850 | 0.73 | 1780.58 | G300E | 6118295.45 | 48.01 | G300E | 2126639.56 | 16.69
101 | Story10 | B30 | 40 MPa RC Beam (42.5 cm x 25 cm) | Beam | 40MPa | Concrete Rectangular | 250 | 425 | 1062.5 | 6850 | 0.73 | 1780.58 | G300E | 4199672.73 | 32.95 | G300E | 2882117.73 | 22.61
102 | Story10 | B31 | 40 MPa RC Beam (42.5 cm x 25 cm) | Beam | 40MPa | Concrete Rectangular | 250 | 425 | 1062.5 | 6850 | 0.73 | 1780.58 | G300E | 4835788.64 | 37.94 | G300E | 4089897.27 | 32.09
103 | Story10 | B32 | 40 MPa RC Beam (42.5 cm x 25 cm) | Beam | 40MPa | Concrete Rectangular | 250 | 425 | 1062.5 | 6850 | 0.73 | 1780.58 | G300E | 5734384.09 | 44.99 | G300E | 2782217.02 | 21.83
104 | Story10 | B33 | 40 MPa RC Beam (42.5 cm x 25 cm) | Beam | 40MPa | Concrete Rectangular | 250 | 425 | 1062.5 | 6850 | 0.73 | 1780.58 | G300E | 5785136.36 | 45.39 | G300E | 2676968.71 | 21
105 | Story10 | B34 | 40 MPa RC Beam (42.5 cm x 25 cm) | Beam | 40MPa | Concrete Rectangular | 250 | 425 | 1062.5 | 6850 | 0.73 | 1780.58 | G300E | 5544140.91 | 43.5 | G300E | 2709920.09 | 21.26
106 | Story10 | B35 | 40 MPa RC Beam (42.5 cm x 25 cm) | Beam | 40MPa | Concrete Rectangular | 250 | 425 | 1062.5 | 6850 | 0.73 | 1780.58 | G300E | 5165211.36 | 40.53 | G300E | 2966185.91 | 23.27
107 | Story10 | B36 | 40 MPa RC Beam (42.5 cm x 25 cm) | Beam | 40MPa | Concrete Rectangular | 250 | 425 | 1062.5 | 7200 | 0.76 | 1871.56 | G300E | 6506608.7 | 51.05 | G300E | 3994542.23 | 31.34
108 | Story10 | B4 | 40 MPa RC Beam (42.5 cm x 25 cm) | Beam | 40MPa | Concrete Rectangular | 250 | 425 | 1062.5 | 6850 | 0.73 | 1780.58 | G300E | 3765943.18 | 29.55 | G300E | 3167015.46 | 24.85
109 | Story10 | B40 | 40 MPa RC Beam (42.5 cm x 25 cm) | Beam | 40MPa | Concrete Rectangular | 250 | 425 | 1062.5 | 6850 | 0.73 | 1780.58 | G300E | 6342504.35 | 49.77 | G300E | 3826450.43 | 30.02
110 | Story10 | B41 | 40 MPa RC Beam (42.5 cm x 25 cm) | Beam | 40MPa | Concrete Rectangular | 250 | 425 | 1062.5 | 6850 | 0.73 | 1780.58 | G300E | 4628109.09 | 36.31 | G300E | 2663540.46 | 20.9
111 | Story10 | B42 | 40 MPa RC Beam (42.5 cm x 25 cm) | Beam | 40MPa | Concrete Rectangular | 250 | 425 | 1062.5 | 6850 | 0.73 | 1780.58 | G300E | 5544763.64 | 43.51 | G300E | 2709995.52 | 21.26
112 | Story10 | B43 | 40 MPa RC Beam (42.5 cm x 25 cm) | Beam | 40MPa | Concrete Rectangular | 250 | 425 | 1062.5 | 6850 | 0.73 | 1780.58 | G300E | 5147775 | 40.39 | G300E | 2661630.4 | 20.88
113 | Story10 | B44 | 40 MPa RC Beam (42.5 cm x 25 cm) | Beam | 40MPa | Concrete Rectangular | 250 | 425 | 1062.5 | 6850 | 0.73 | 1780.58 | G300E | 5733138.64 | 44.98 | G300E | 2176897 | 17.08
114 | Story10 | B45 | 40 MPa RC Beam (42.5 cm x 25 cm) | Beam | 40MPa | Concrete Rectangular | 250 | 425 | 1062.5 | 6850 | 0.73 | 1780.58 | G300E | 4160440.91 | 32.64 | G300E | 2879315.46 | 22.59
115 | Story10 | B46 | 40 MPa RC Beam (42.5 cm x 25 cm) | Beam | 40MPa | Concrete Rectangular | 250 | 425 | 1062.5 | 6850 | 0.73 | 1780.58 | G300E | 4868170.45 | 38.2 | G300E | 3638731.36 | 28.55
116 | Story10 | B47 | 40 MPa RC Beam (42.5 cm x 25 cm) | Beam | 40MPa | Concrete Rectangular | 250 | 425 | 1062.5 | 6850 | 0.73 | 1780.58 | G300E | 5745593.18 | 45.08 | G300E | 2782243.48 | 21.83
117 | Story10 | B48 | 40 MPa RC Beam (42.5 cm x 25 cm) | Beam | 40MPa | Concrete Rectangular | 250 | 425 | 1062.5 | 6850 | 0.73 | 1780.58 | G300E | 5895359.09 | 46.26 | G300E | 2681232.37 | 21.04
118 | Story10 | B49 | 40 MPa RC Beam (42.5 cm x 25 cm) | Beam | 40MPa | Concrete Rectangular | 250 | 425 | 1062.5 | 6850 | 0.73 | 1780.58 | G300E | 5565625 | 43.67 | G300E | 2709177.72 | 21.26
119 | Story10 | B5 | 40 MPa RC Beam (42.5 cm x 25 cm) | Beam | 40MPa | Concrete Rectangular | 250 | 425 | 1062.5 | 6850 | 0.73 | 1780.58 | G300E | 6172784.09 | 48.43 | G300E | 1563515.46 | 12.27
120 | Story10 | B50 | 40 MPa RC Beam (42.5 cm x 25 cm) | Beam | 40MPa | Concrete Rectangular | 250 | 425 | 1062.5 | 6850 | 0.73 | 1780.58 | G300E | 5747461.36 | 45.1 | G300E | 2673439.48 | 20.98
121 | Story10 | B51 | 40 MPa RC Beam (42.5 cm x 25 cm) | Beam | 40MPa | Concrete Rectangular | 250 | 425 | 1062.5 | 7200 | 0.76 | 1871.56 | G300E | 6697878.26 | 52.55 | G300E | 4028187.44 | 31.61
122 | Story10 | B52 | 40 MPa RC Beam (42.5 cm x 25 cm) | Beam | 40MPa | Concrete Rectangular | 250 | 425 | 1062.5 | 6850 | 0.73 | 1780.58 | G300E | 6991765.22 | 54.86 | G300E | 3871967.34 | 30.38
123 | Story10 | B54 | 40 MPa RC Beam (42.5 cm x 25 cm) | Beam | 40MPa | Concrete Rectangular | 250 | 425 | 1062.5 | 6850 | 0.73 | 1780.58 | G300E | 6906586.96 | 54.19 | G300E | 3872004.05 | 30.38
124 | Story10 | B55 | 40 MPa RC Beam (42.5 cm x 25 cm) | Beam | 40MPa | Concrete Rectangular | 250 | 425 | 1062.5 | 6850 | 0.73 | 1780.58 | G300E | 6373776.09 | 50.01 | G300E | 3826454.23 | 30.02
125 | Story10 | B56 | 40 MPa RC Beam (42.5 cm x 25 cm) | Beam | 40MPa | Concrete Rectangular | 250 | 425 | 1062.5 | 6850 | 0.73 | 1780.58 | G300E | 5390950 | 42.3 | G300E | 2667816.8 | 20.93
126 | Story10 | B57 | 40 MPa RC Beam (42.5 cm x 25 cm) | Beam | 40MPa | Concrete Rectangular | 250 | 425 | 1062.5 | 6850 | 0.73 | 1780.58 | G300E | 5565936.36 | 43.67 | G300E | 2709274.32 | 21.26
127 | Story10 | B58 | 40 MPa RC Beam (42.5 cm x 25 cm) | Beam | 40MPa | Concrete Rectangular | 250 | 425 | 1062.5 | 6850 | 0.73 | 1780.58 | G300E | 5160229.55 | 40.49 | G300E | 2668847.65 | 20.94
128 | Story10 | B59 | 40 MPa RC Beam (42.5 cm x 25 cm) | Beam | 40MPa | Concrete Rectangular | 250 | 425 | 1062.5 | 6850 | 0.73 | 1780.58 | G300E | 5745281.82 | 45.08 | G300E | 2176900.97 | 17.08
129 | Story10 | B6 | 40 MPa RC Beam (42.5 cm x 25 cm) | Beam | 40MPa | Concrete Rectangular | 250 | 425 | 1062.5 | 6850 | 0.73 | 1780.58 | G300E | 3744770.45 | 29.38 | G300E | 2852226.82 | 22.38
130 | Story10 | B60 | 40 MPa RC Beam (42.5 cm x 25 cm) | Beam | 40MPa | Concrete Rectangular | 250 | 425 | 1062.5 | 6850 | 0.73 | 1780.58 | G300E | 4199672.73 | 32.95 | G300E | 2882117.73 | 22.61
131 | Story10 | B61 | 40 MPa RC Beam (42.5 cm x 25 cm) | Beam | 40MPa | Concrete Rectangular | 250 | 425 | 1062.5 | 6850 | 0.73 | 1780.58 | G300E | 5149020.45 | 40.4 | G300E | 3773240.46 | 29.61
132 | Story10 | B62 | 40 MPa RC Beam (42.5 cm x 25 cm) | Beam | 40MPa | Concrete Rectangular | 250 | 425 | 1062.5 | 6850 | 0.73 | 1780.58 | G300E | 5770813.64 | 45.28 | G300E | 2776136.47 | 21.78
133 | Story10 | B63 | 40 MPa RC Beam (42.5 cm x 25 cm) | Beam | 40MPa | Concrete Rectangular | 250 | 425 | 1062.5 | 6850 | 0.73 | 1780.58 | G300E | 6145695.45 | 48.22 | G300E | 2773017.47 | 21.76
134 | Story10 | B64 | 40 MPa RC Beam (42.5 cm x 25 cm) | Beam | 40MPa | Concrete Rectangular | 250 | 425 | 1062.5 | 6850 | 0.73 | 1780.58 | G300E | 5359813.64 | 42.06 | G300E | 2674326.09 | 20.98
135 | Story10 | B65 | 40 MPa RC Beam (42.5 cm x 25 cm) | Beam | 40MPa | Concrete Rectangular | 250 | 425 | 1062.5 | 6850 | 0.73 | 1780.58 | G300E | 6192088.64 | 48.59 | G300E | 2778223.31 | 21.8
136 | Story10 | B66 | 40 MPa RC Beam (42.5 cm x 25 cm) | Beam | 40MPa | Concrete Rectangular | 250 | 425 | 1062.5 | 6850 | 0.73 | 1780.58 | G300E | 5181090.91 | 40.65 | G300E | 2816021.84 | 22.1
137 | Story10 | B67 | 40 MPa RC Beam (42.5 cm x 25 cm) | Beam | 40MPa | Concrete Rectangular | 250 | 425 | 1062.5 | 6850 | 0.73 | 1780.58 | G300E | 6303556.82 | 49.46 | G300E | 2790870.05 | 21.9
138 | Story10 | B68 | 40 MPa RC Beam (42.5 cm x 25 cm) | Beam | 40MPa | Concrete Rectangular | 250 | 425 | 1062.5 | 6850 | 0.73 | 1780.58 | G300E | 4529095.45 | 35.54 | G300E | 2694365.46 | 21.14
139 | Story10 | B69 | 40 MPa RC Beam (42.5 cm x 25 cm) | Beam | 40MPa | Concrete Rectangular | 250 | 425 | 1062.5 | 6850 | 0.73 | 1780.58 | G300E | 6268061.36 | 49.18 | G300E | 2787487.7 | 21.87
140 | Story10 | B7 | 40 MPa RC Beam (42.5 cm x 25 cm) | Beam | 40MPa | Concrete Rectangular | 250 | 425 | 1062.5 | 6850 | 0.73 | 1780.58 | G300E | 6303245.45 | 49.46 | G300E | 2185322.42 | 17.15
141 | Story10 | B70 | 40 MPa RC Beam (42.5 cm x 25 cm) | Beam | 40MPa | Concrete Rectangular | 250 | 425 | 1062.5 | 6850 | 0.73 | 1780.58 | G300E | 5180468.18 | 40.65 | G300E | 2664718.97 | 20.91
142 | Story10 | B71 | 40 MPa RC Beam (42.5 cm x 25 cm) | Beam | 40MPa | Concrete Rectangular | 250 | 425 | 1062.5 | 6850 | 0.73 | 1780.58 | G300E | 5976313.64 | 46.89 | G300E | 2776806.06 | 21.79
143 | Story10 | B72 | 40 MPa RC Beam (42.5 cm x 25 cm) | Beam | 40MPa | Concrete Rectangular | 250 | 425 | 1062.5 | 6850 | 0.73 | 1780.58 | G300E | 5359190.91 | 42.05 | G300E | 2674330.06 | 20.98
144 | Story10 | B73 | 40 MPa RC Beam (42.5 cm x 25 cm) | Beam | 40MPa | Concrete Rectangular | 250 | 425 | 1062.5 | 6850 | 0.73 | 1780.58 | G300E | 5748706.82 | 45.11 | G300E | 2775396.75 | 21.78
145 | Story10 | B74 | 40 MPa RC Beam (42.5 cm x 25 cm) | Beam | 40MPa | Concrete Rectangular | 250 | 425 | 1062.5 | 6850 | 0.73 | 1780.58 | G300E | 5770813.64 | 45.28 | G300E | 2776086.19 | 21.78
146 | Story10 | B75 | 40 MPa RC Beam (42.5 cm x 25 cm) | Beam | 40MPa | Concrete Rectangular | 250 | 425 | 1062.5 | 6850 | 0.73 | 1780.58 | G300E | 4421052.27 | 34.69 | G300E | 2826707.53 | 22.18
147 | Story10 | B76 | 40 MPa RC Beam (42.5 cm x 25 cm) | Beam | 40MPa | Concrete Rectangular | 250 | 425 | 1062.5 | 6850 | 0.73 | 1780.58 | G300E | 4527538.64 | 35.52 | G300E | 3005118.9 | 23.58
148 | Story10 | B77 | 40 MPa RC Beam (42.5 cm x 25 cm) | Beam | 40MPa | Concrete Rectangular | 250 | 425 | 1062.5 | 6850 | 0.73 | 1780.58 | G300E | 4391161.36 | 34.45 | G300E | 2879315.46 | 22.59
149 | Story10 | B78 | 40 MPa RC Beam (42.5 cm x 25 cm) | Beam | 40MPa | Concrete Rectangular | 250 | 425 | 1062.5 | 6850 | 0.73 | 1780.58 | G300E | 4452811.36 | 34.94 | G300E | 2852226.82 | 22.38
150 | Story10 | B79 | 40 MPa RC Beam (42.5 cm x 25 cm) | Beam | 40MPa | Concrete Rectangular | 250 | 425 | 1062.5 | 6850 | 0.73 | 1780.58 | G300E | 4453745.45 | 34.95 | G300E | 2830742.73 | 22.21
151 | Story10 | B8 | 40 MPa RC Beam (42.5 cm x 25 cm) | Beam | 40MPa | Concrete Rectangular | 250 | 425 | 1062.5 | 6850 | 0.73 | 1780.58 | G300E | 3746950 | 29.4 | G300E | 2830742.73 | 22.21
152 | Story10 | B80 | 40 MPa RC Beam (42.5 cm x 25 cm) | Beam | 40MPa | Concrete Rectangular | 250 | 425 | 1062.5 | 6850 | 0.73 | 1780.58 | G300E | 4452188.64 | 34.93 | G300E | 2849424.55 | 22.36
153 | Story10 | B81 | 40 MPa RC Beam (42.5 cm x 25 cm) | Beam | 40MPa | Concrete Rectangular | 250 | 425 | 1062.5 | 6850 | 0.73 | 1780.58 | G300E | 4391161.36 | 34.45 | G300E | 2876513.18 | 22.57
154 | Story10 | B82 | 40 MPa RC Beam (42.5 cm x 25 cm) | Beam | 40MPa | Concrete Rectangular | 250 | 425 | 1062.5 | 6850 | 0.73 | 1780.58 | G300E | 4526915.91 | 35.52 | G300E | 2826707.53 | 22.18
155 | Story10 | B9 | 40 MPa RC Beam (42.5 cm x 25 cm) | Beam | 40MPa | Concrete Rectangular | 250 | 425 | 1062.5 | 6850 | 0.73 | 1780.58 | G300E | 6267127.27 | 49.17 | G300E | 2182161.06 | 17.12
156 | Story11 | B1 | 40 MPa RC Beam (45 cm x 25 cm) | Beam | 40MPa | Concrete Rectangular | 250 | 450 | 1125 | 6862.5 | 0.77 | 1888.76 | G300E | 5013992.05 | 39.34 | G300E | 3927696.04 | 30.82
157 | Story11 | B10 | 40 MPa RC Beam (45 cm x 25 cm) | Beam | 40MPa | Concrete Rectangular | 250 | 450 | 1125 | 6862.5 | 0.77 | 1888.76 | G300E | 3883863.07 | 30.47 | G300E | 2961019.33 | 23.23
158 | Story11 | B11 | 40 MPa RC Beam (45 cm x 25 cm) | Beam | 40MPa | Concrete Rectangular | 250 | 450 | 1125 | 6862.5 | 0.77 | 1888.76 | G300E | 5770114.77 | 45.27 | G300E | 1634128.13 | 12.82
159 | Story11 | B12 | 40 MPa RC Beam (45 cm x 25 cm) | Beam | 40MPa | Concrete Rectangular | 250 | 450 | 1125 | 6862.5 | 0.77 | 1888.76 | G300E | 3815238.07 | 29.94 | G300E | 2991900.58 | 23.48
160 | Story11 | B13 | 40 MPa RC Beam (45 cm x 25 cm) | Beam | 40MPa | Concrete Rectangular | 250 | 450 | 1125 | 6862.5 | 0.77 | 1888.76 | G300E | 5532422.73 | 43.41 | G300E | 2858773.39 | 22.43
161 | Story11 | B14 | 40 MPa RC Beam (45 cm x 25 cm) | Beam | 40MPa | Concrete Rectangular | 250 | 450 | 1125 | 6862.5 | 0.77 | 1888.76 | G300E | 4303099.43 | 33.76 | G300E | 2936922.13 | 23.04
162 | Story11 | B15 | 40 MPa RC Beam (45 cm x 25 cm) | Beam | 40MPa | Concrete Rectangular | 250 | 450 | 1125 | 6862.5 | 0.77 | 1888.76 | G300E | 4330861.36 | 33.98 | G300E | 2937857.93 | 23.05
163 | Story11 | B16 | 40 MPa RC Beam (45 cm x 25 cm) | Beam | 40MPa | Concrete Rectangular | 250 | 450 | 1125 | 6862.5 | 0.77 | 1888.76 | G300E | 4745730.68 | 37.24 | G300E | 3789822.18 | 29.74
164 | Story11 | B17 | 40 MPa RC Beam (45 cm x 25 cm) | Beam | 40MPa | Concrete Rectangular | 250 | 450 | 1125 | 6862.5 | 0.77 | 1888.76 | G300E | 5410457.39 | 42.45 | G300E | 2859261.87 | 22.43
165 | Story11 | B18 | 40 MPa RC Beam (45 cm x 25 cm) | Beam | 40MPa | Concrete Rectangular | 250 | 450 | 1125 | 6862.5 | 0.77 | 1888.76 | G300E | 5718957.95 | 44.87 | G300E | 2805476.56 | 22.01
166 | Story11 | B19 | 40 MPa RC Beam (45 cm x 25 cm) | Beam | 40MPa | Concrete Rectangular | 250 | 450 | 1125 | 6862.5 | 0.77 | 1888.76 | G300E | 4880173.3 | 38.29 | G300E | 2795524.38 | 21.93
167 | Story11 | B2 | 40 MPa RC Beam (45 cm x 25 cm) | Beam | 40MPa | Concrete Rectangular | 250 | 450 | 1125 | 6862.5 | 0.77 | 1888.76 | G300E | 4289062.5 | 33.65 | G300E | 2958445.43 | 23.21
168 | Story11 | B20 | 40 MPa RC Beam (45 cm x 25 cm) | Beam | 40MPa | Concrete Rectangular | 250 | 450 | 1125 | 6862.5 | 0.77 | 1888.76 | G300E | 5533670.45 | 43.42 | G300E | 2794046.29 | 21.92
169 | Story11 | B21 | 40 MPa RC Beam (45 cm x 25 cm) | Beam | 40MPa | Concrete Rectangular | 250 | 450 | 1125 | 6862.5 | 0.77 | 1888.76 | G300E | 4715473.3 | 37 | G300E | 2950651.97 | 23.15
170 | Story11 | B22 | 40 MPa RC Beam (45 cm x 25 cm) | Beam | 40MPa | Concrete Rectangular | 250 | 450 | 1125 | 7200 | 0.81 | 1981.65 | G300E | 7061321.74 | 55.41 | G300E | 4273911.39 | 33.53
171 | Story11 | B23 | 40 MPa RC Beam (45 cm x 25 cm) | Beam | 40MPa | Concrete Rectangular | 250 | 450 | 1125 | 6862.5 | 0.77 | 1888.76 | G300E | 4092857.39 | 32.11 | G300E | 2813163.65 | 22.07
172 | Story11 | B24 | 40 MPa RC Beam (45 cm x 25 cm) | Beam | 40MPa | Concrete Rectangular | 250 | 450 | 1125 | 7200 | 0.81 | 1981.65 | G300E | 7035965.22 | 55.21 | G300E | 4257469.1 | 33.41
173 | Story11 | B25 | 40 MPa RC Beam (45 cm x 25 cm) | Beam | 40MPa | Concrete Rectangular | 250 | 450 | 1125 | 6862.5 | 0.77 | 1888.76 | G300E | 4736996.59 | 37.17 | G300E | 2792681.9 | 21.91
174 | Story11 | B26 | 40 MPa RC Beam (45 cm x 25 cm) | Beam | 40MPa | Concrete Rectangular | 250 | 450 | 1125 | 6862.5 | 0.77 | 1888.76 | G300E | 5326235.8 | 41.79 | G300E | 2793372.51 | 21.92
175 | Story11 | B27 | 40 MPa RC Beam (45 cm x 25 cm) | Beam | 40MPa | Concrete Rectangular | 250 | 450 | 1125 | 6862.5 | 0.77 | 1888.76 | G300E | 4912614.2 | 38.55 | G300E | 2798204.03 | 21.96
176 | Story11 | B28 | 40 MPa RC Beam (45 cm x 25 cm) | Beam | 40MPa | Concrete Rectangular | 250 | 450 | 1125 | 6862.5 | 0.77 | 1888.76 | G300E | 5090727.27 | 39.94 | G300E | 2796466.25 | 21.94
177 | Story11 | B29 | 40 MPa RC Beam (45 cm x 25 cm) | Beam | 40MPa | Concrete Rectangular | 250 | 450 | 1125 | 6862.5 | 0.77 | 1888.76 | G300E | 5413888.64 | 42.48 | G300E | 2859485.06 | 22.44
178 | Story11 | B3 | 40 MPa RC Beam (45 cm x 25 cm) | Beam | 40MPa | Concrete Rectangular | 250 | 450 | 1125 | 6862.5 | 0.77 | 1888.76 | G300E | 5875235.8 | 46.1 | G300E | 2221887.53 | 17.43
179 | Story11 | B30 | 40 MPa RC Beam (45 cm x 25 cm) | Beam | 40MPa | Concrete Rectangular | 250 | 450 | 1125 | 6862.5 | 0.77 | 1888.76 | G300E | 4158675 | 32.63 | G300E | 2997515.36 | 23.52
180 | Story11 | B31 | 40 MPa RC Beam (45 cm x 25 cm) | Beam | 40MPa | Concrete Rectangular | 250 | 450 | 1125 | 6862.5 | 0.77 | 1888.76 | G300E | 4711730.11 | 36.97 | G300E | 3312566.49 | 25.99
181 | Story11 | B32 | 40 MPa RC Beam (45 cm x 25 cm) | Beam | 40MPa | Concrete Rectangular | 250 | 450 | 1125 | 6862.5 | 0.77 | 1888.76 | G300E | 5515890.34 | 43.28 | G300E | 2866826.38 | 22.49
182 | Story11 | B33 | 40 MPa RC Beam (45 cm x 25 cm) | Beam | 40MPa | Concrete Rectangular | 250 | 450 | 1125 | 6862.5 | 0.77 | 1888.76 | G300E | 5603855.11 | 43.97 | G300E | 2800834.55 | 21.98
183 | Story11 | B34 | 40 MPa RC Beam (45 cm x 25 cm) | Beam | 40MPa | Concrete Rectangular | 250 | 450 | 1125 | 6862.5 | 0.77 | 1888.76 | G300E | 5381135.8 | 42.22 | G300E | 2832960.87 | 22.23
184 | Story11 | B35 | 40 MPa RC Beam (45 cm x 25 cm) | Beam | 40MPa | Concrete Rectangular | 250 | 450 | 1125 | 6862.5 | 0.77 | 1888.76 | G300E | 5016487.5 | 39.36 | G300E | 3109498.88 | 24.4
185 | Story11 | B36 | 40 MPa RC Beam (45 cm x 25 cm) | Beam | 40MPa | Concrete Rectangular | 250 | 450 | 1125 | 7200 | 0.81 | 1981.65 | G300E | 6302191.3 | 49.45 | G300E | 4169531.74 | 32.72
186 | Story11 | B4 | 40 MPa RC Beam (45 cm x 25 cm) | Beam | 40MPa | Concrete Rectangular | 250 | 450 | 1125 | 6862.5 | 0.77 | 1888.76 | G300E | 3904138.64 | 30.63 | G300E | 3294786.38 | 25.85
187 | Story11 | B40 | 40 MPa RC Beam (45 cm x 25 cm) | Beam | 40MPa | Concrete Rectangular | 250 | 450 | 1125 | 6862.5 | 0.77 | 1888.76 | G300E | 6065256.52 | 47.59 | G300E | 3987794.72 | 31.29
188 | Story11 | B41 | 40 MPa RC Beam (45 cm x 25 cm) | Beam | 40MPa | Concrete Rectangular | 250 | 450 | 1125 | 6862.5 | 0.77 | 1888.76 | G300E | 4476221.59 | 35.12 | G300E | 2792576.15 | 21.91
189 | Story11 | B42 | 40 MPa RC Beam (45 cm x 25 cm) | Beam | 40MPa | Concrete Rectangular | 250 | 450 | 1125 | 6862.5 | 0.77 | 1888.76 | G300E | 5382071.59 | 42.23 | G300E | 2833035.27 | 22.23
190 | Story11 | B43 | 40 MPa RC Beam (45 cm x 25 cm) | Beam | 40MPa | Concrete Rectangular | 250 | 450 | 1125 | 6862.5 | 0.77 | 1888.76 | G300E | 4974064.77 | 39.03 | G300E | 2791640.36 | 21.9
191 | Story11 | B44 | 40 MPa RC Beam (45 cm x 25 cm) | Beam | 40MPa | Concrete Rectangular | 250 | 450 | 1125 | 6862.5 | 0.77 | 1888.76 | G300E | 5515890.34 | 43.28 | G300E | 2232952.85 | 17.52
192 | Story11 | B45 | 40 MPa RC Beam (45 cm x 25 cm) | Beam | 40MPa | Concrete Rectangular | 250 | 450 | 1125 | 6862.5 | 0.77 | 1888.76 | G300E | 4120619.32 | 32.33 | G300E | 2995643.77 | 23.5
193 | Story11 | B46 | 40 MPa RC Beam (45 cm x 25 cm) | Beam | 40MPa | Concrete Rectangular | 250 | 450 | 1125 | 6862.5 | 0.77 | 1888.76 | G300E | 4746042.61 | 37.24 | G300E | 3789822.18 | 29.74
194 | Story11 | B47 | 40 MPa RC Beam (45 cm x 25 cm) | Beam | 40MPa | Concrete Rectangular | 250 | 450 | 1125 | 6862.5 | 0.77 | 1888.76 | G300E | 5628809.66 | 44.17 | G300E | 2866855.85 | 22.49
195 | Story11 | B48 | 40 MPa RC Beam (45 cm x 25 cm) | Beam | 40MPa | Concrete Rectangular | 250 | 450 | 1125 | 6862.5 | 0.77 | 1888.76 | G300E | 5720205.68 | 44.88 | G300E | 2805553.76 | 22.01
196 | Story11 | B49 | 40 MPa RC Beam (45 cm x 25 cm) | Beam | 40MPa | Concrete Rectangular | 250 | 450 | 1125 | 6862.5 | 0.77 | 1888.76 | G300E | 5402347.16 | 42.39 | G300E | 2832156.56 | 22.22
197 | Story11 | B5 | 40 MPa RC Beam (45 cm x 25 cm) | Beam | 40MPa | Concrete Rectangular | 250 | 450 | 1125 | 6862.5 | 0.77 | 1888.76 | G300E | 5946668.18 | 46.66 | G300E | 1631646.4 | 12.8
198 | Story11 | B50 | 40 MPa RC Beam (45 cm x 25 cm) | Beam | 40MPa | Concrete Rectangular | 250 | 450 | 1125 | 6862.5 | 0.77 | 1888.76 | G300E | 5562368.18 | 43.64 | G300E | 2798299.48 | 21.96
199 | Story11 | B51 | 40 MPa RC Beam (45 cm x 25 cm) | Beam | 40MPa | Concrete Rectangular | 250 | 450 | 1125 | 7200 | 0.81 | 1981.65 | G300E | 6388278.26 | 50.12 | G300E | 4189961.11 | 32.88
200 | Story11 | B52 | 40 MPa RC Beam (45 cm x 25 cm) | Beam | 40MPa | Concrete Rectangular | 250 | 450 | 1125 | 6862.5 | 0.77 | 1888.76 | G300E | 6781045.11 | 53.21 | G300E | 4057863.98 | 31.84
201 | Story11 | B54 | 40 MPa RC Beam (45 cm x 25 cm) | Beam | 40MPa | Concrete Rectangular | 250 | 450 | 1125 | 6862.5 | 0.77 | 1888.76 | G300E | 6705855.98 | 52.62 | G300E | 4057905.6 | 31.84
202 | Story11 | B55 | 40 MPa RC Beam (45 cm x 25 cm) | Beam | 40MPa | Concrete Rectangular | 250 | 450 | 1125 | 6862.5 | 0.77 | 1888.76 | G300E | 6089722.83 | 47.78 | G300E | 3987621.52 | 31.29
203 | Story11 | B56 | 40 MPa RC Beam (45 cm x 25 cm) | Beam | 40MPa | Concrete Rectangular | 250 | 450 | 1125 | 6862.5 | 0.77 | 1888.76 | G300E | 5326235.8 | 41.79 | G300E | 2793385.15 | 21.92
204 | Story11 | B57 | 40 MPa RC Beam (45 cm x 25 cm) | Beam | 40MPa | Concrete Rectangular | 250 | 450 | 1125 | 6862.5 | 0.77 | 1888.76 | G300E | 5402971.02 | 42.39 | G300E | 2832260.43 | 22.22
205 | Story11 | B58 | 40 MPa RC Beam (45 cm x 25 cm) | Beam | 40MPa | Concrete Rectangular | 250 | 450 | 1125 | 6862.5 | 0.77 | 1888.76 | G300E | 5090727.27 | 39.94 | G300E | 2796449.41 | 21.94
206 | Story11 | B59 | 40 MPa RC Beam (45 cm x 25 cm) | Beam | 40MPa | Concrete Rectangular | 250 | 450 | 1125 | 6862.5 | 0.77 | 1888.76 | G300E | 5628809.66 | 44.17 | G300E | 2232955.65 | 17.52
207 | Story11 | B6 | 40 MPa RC Beam (45 cm x 25 cm) | Beam | 40MPa | Concrete Rectangular | 250 | 450 | 1125 | 6862.5 | 0.77 | 1888.76 | G300E | 3883863.07 | 30.47 | G300E | 2964762.52 | 23.26
208 | Story11 | B60 | 40 MPa RC Beam (45 cm x 25 cm) | Beam | 40MPa | Concrete Rectangular | 250 | 450 | 1125 | 6862.5 | 0.77 | 1888.76 | G300E | 4158986.93 | 32.63 | G300E | 2997515.36 | 23.52
209 | Story11 | B61 | 40 MPa RC Beam (45 cm x 25 cm) | Beam | 40MPa | Concrete Rectangular | 250 | 450 | 1125 | 6862.5 | 0.77 | 1888.76 | G300E | 5016487.5 | 39.36 | G300E | 3929567.63 | 30.83
210 | Story11 | B62 | 40 MPa RC Beam (45 cm x 25 cm) | Beam | 40MPa | Concrete Rectangular | 250 | 450 | 1125 | 6862.5 | 0.77 | 1888.76 | G300E | 5547083.52 | 43.52 | G300E | 2859548.23 | 22.44
211 | Story11 | B63 | 40 MPa RC Beam (45 cm x 25 cm) | Beam | 40MPa | Concrete Rectangular | 250 | 450 | 1125 | 6862.5 | 0.77 | 1888.76 | G300E | 5902997.73 | 46.32 | G300E | 2896444.3 | 22.73
212 | Story11 | B64 | 40 MPa RC Beam (45 cm x 25 cm) | Beam | 40MPa | Concrete Rectangular | 250 | 450 | 1125 | 6862.5 | 0.77 | 1888.76 | G300E | 5183682.95 | 40.67 | G300E | 2798198.41 | 21.96
213 | Story11 | B65 | 40 MPa RC Beam (45 cm x 25 cm) | Beam | 40MPa | Concrete Rectangular | 250 | 450 | 1125 | 6862.5 | 0.77 | 1888.76 | G300E | 5966007.95 | 46.81 | G300E | 2899705.08 | 22.75
214 | Story11 | B66 | 40 MPa RC Beam (45 cm x 25 cm) | Beam | 40MPa | Concrete Rectangular | 250 | 450 | 1125 | 6862.5 | 0.77 | 1888.76 | G300E | 4997771.59 | 39.21 | G300E | 2951089.92 | 23.16
215 | Story11 | B67 | 40 MPa RC Beam (45 cm x 25 cm) | Beam | 40MPa | Concrete Rectangular | 250 | 450 | 1125 | 6862.5 | 0.77 | 1888.76 | G300E | 6084853.98 | 47.74 | G300E | 2909567.43 | 22.83
216 | Story11 | B68 | 40 MPa RC Beam (45 cm x 25 cm) | Beam | 40MPa | Concrete Rectangular | 250 | 450 | 1125 | 6862.5 | 0.77 | 1888.76 | G300E | 4362054.55 | 34.23 | G300E | 2813163.65 | 22.07
217 | Story11 | B69 | 40 MPa RC Beam (45 cm x 25 cm) | Beam | 40MPa | Concrete Rectangular | 250 | 450 | 1125 | 6862.5 | 0.77 | 1888.76 | G300E | 6052101.14 | 47.49 | G300E | 2906463.86 | 22.81
218 | Story11 | B7 | 40 MPa RC Beam (45 cm x 25 cm) | Beam | 40MPa | Concrete Rectangular | 250 | 450 | 1125 | 6862.5 | 0.77 | 1888.76 | G300E | 6085477.84 | 47.75 | G300E | 1641635.08 | 12.88
219 | Story11 | B70 | 40 MPa RC Beam (45 cm x 25 cm) | Beam | 40MPa | Concrete Rectangular | 250 | 450 | 1125 | 6862.5 | 0.77 | 1888.76 | G300E | 4997459.66 | 39.21 | G300E | 2792649.61 | 21.91
220 | Story11 | B71 | 40 MPa RC Beam (45 cm x 25 cm) | Beam | 40MPa | Concrete Rectangular | 250 | 450 | 1125 | 6862.5 | 0.77 | 1888.76 | G300E | 5770114.77 | 45.27 | G300E | 2901789.57 | 22.77
221 | Story11 | B72 | 40 MPa RC Beam (45 cm x 25 cm) | Beam | 40MPa | Concrete Rectangular | 250 | 450 | 1125 | 6862.5 | 0.77 | 1888.76 | G300E | 5183682.95 | 40.67 | G300E | 2798202.62 | 21.96
222 | Story11 | B73 | 40 MPa RC Beam (45 cm x 25 cm) | Beam | 40MPa | Concrete Rectangular | 250 | 450 | 1125 | 6862.5 | 0.77 | 1888.76 | G300E | 5532422.73 | 43.41 | G300E | 2858738.3 | 22.43
223 | Story11 | B74 | 40 MPa RC Beam (45 cm x 25 cm) | Beam | 40MPa | Concrete Rectangular | 250 | 450 | 1125 | 6862.5 | 0.77 | 1888.76 | G300E | 5547707.39 | 43.53 | G300E | 2859494.89 | 22.44
224 | Story11 | B75 | 40 MPa RC Beam (45 cm x 25 cm) | Beam | 40MPa | Concrete Rectangular | 250 | 450 | 1125 | 6862.5 | 0.77 | 1888.76 | G300E | 4330861.36 | 33.98 | G300E | 2937857.93 | 23.05
225 | Story11 | B76 | 40 MPa RC Beam (45 cm x 25 cm) | Beam | 40MPa | Concrete Rectangular | 250 | 450 | 1125 | 6862.5 | 0.77 | 1888.76 | G300E | 4410715.91 | 34.61 | G300E | 3121585.77 | 24.49
226 | Story11 | B77 | 40 MPa RC Beam (45 cm x 25 cm) | Beam | 40MPa | Concrete Rectangular | 250 | 450 | 1125 | 6862.5 | 0.77 | 1888.76 | G300E | 4435358.52 | 34.8 | G300E | 2993772.18 | 23.49
227 | Story11 | B78 | 40 MPa RC Beam (45 cm x 25 cm) | Beam | 40MPa | Concrete Rectangular | 250 | 450 | 1125 | 6862.5 | 0.77 | 1888.76 | G300E | 4402605.68 | 34.54 | G300E | 2963826.72 | 23.26
228 | Story11 | B79 | 40 MPa RC Beam (45 cm x 25 cm) | Beam | 40MPa | Concrete Rectangular | 250 | 450 | 1125 | 6862.5 | 0.77 | 1888.76 | G300E | 4402917.61 | 34.55 | G300E | 2937624.45 | 23.05
229 | Story11 | B8 | 40 MPa RC Beam (45 cm x 25 cm) | Beam | 40MPa | Concrete Rectangular | 250 | 450 | 1125 | 6862.5 | 0.77 | 1888.76 | G300E | 3884798.86 | 30.48 | G300E | 2937624.45 | 23.05
230 | Story11 | B80 | 40 MPa RC Beam (45 cm x 25 cm) | Beam | 40MPa | Concrete Rectangular | 250 | 450 | 1125 | 6862.5 | 0.77 | 1888.76 | G300E | 4402605.68 | 34.54 | G300E | 2961019.33 | 23.23
231 | Story11 | B81 | 40 MPa RC Beam (45 cm x 25 cm) | Beam | 40MPa | Concrete Rectangular | 250 | 450 | 1125 | 6862.5 | 0.77 | 1888.76 | G300E | 4435358.52 | 34.8 | G300E | 2991900.58 | 23.48
232 | Story11 | B82 | 40 MPa RC Beam (45 cm x 25 cm) | Beam | 40MPa | Concrete Rectangular | 250 | 450 | 1125 | 6862.5 | 0.77 | 1888.76 | G300E | 4410403.98 | 34.61 | G300E | 2936922.13 | 23.04
233 | Story11 | B9 | 40 MPa RC Beam (45 cm x 25 cm) | Beam | 40MPa | Concrete Rectangular | 250 | 450 | 1125 | 6862.5 | 0.77 | 1888.76 | G300E | 6051477.27 | 47.48 | G300E | 1638733.65 | 12.86
234 | Story12 | B1 | 40 MPa RC Beam (45 cm x 25 cm) | Beam | 40MPa | Concrete Rectangular | 250 | 450 | 1125 | 6862.5 | 0.77 | 1888.76 | G300E | 5027093.18 | 39.44 | G300E | 3936118.2 | 30.88
235 | Story12 | B10 | 40 MPa RC Beam (45 cm x 25 cm) | Beam | 40MPa | Concrete Rectangular | 250 | 450 | 1125 | 6862.5 | 0.77 | 1888.76 | G300E | 4100343.75 | 32.17 | G300E | 2967569.9 | 23.28
236 | Story12 | B11 | 40 MPa RC Beam (45 cm x 25 cm) | Beam | 40MPa | Concrete Rectangular | 250 | 450 | 1125 | 6862.5 | 0.77 | 1888.76 | G300E | 5792261.93 | 45.45 | G300E | 2271690.57 | 17.82
237 | Story12 | B12 | 40 MPa RC Beam (45 cm x 25 cm) | Beam | 40MPa | Concrete Rectangular | 250 | 450 | 1125 | 6862.5 | 0.77 | 1888.76 | G300E | 3932836.36 | 30.86 | G300E | 3000322.74 | 23.54
238 | Story12 | B13 | 40 MPa RC Beam (45 cm x 25 cm) | Beam | 40MPa | Concrete Rectangular | 250 | 450 | 1125 | 6862.5 | 0.77 | 1888.76 | G300E | 5540221.02 | 43.47 | G300E | 2861812.38 | 22.45
239 | Story12 | B14 | 40 MPa RC Beam (45 cm x 25 cm) | Beam | 40MPa | Concrete Rectangular | 250 | 450 | 1125 | 6862.5 | 0.77 | 1888.76 | G300E | 4316824.43 | 33.87 | G300E | 2944408.5 | 23.1
240 | Story12 | B15 | 40 MPa RC Beam (45 cm x 25 cm) | Beam | 40MPa | Concrete Rectangular | 250 | 450 | 1125 | 6862.5 | 0.77 | 1888.76 | G300E | 4356751.7 | 34.18 | G300E | 2945344.29 | 23.11
241 | Story12 | B16 | 40 MPa RC Beam (45 cm x 25 cm) | Beam | 40MPa | Concrete Rectangular | 250 | 450 | 1125 | 6862.5 | 0.77 | 1888.76 | G300E | 4754776.7 | 37.31 | G300E | 3799180.13 | 29.81
242 | Story12 | B17 | 40 MPa RC Beam (45 cm x 25 cm) | Beam | 40MPa | Concrete Rectangular | 250 | 450 | 1125 | 6862.5 | 0.77 | 1888.76 | G300E | 5416696.02 | 42.5 | G300E | 2862371.05 | 22.46
243 | Story12 | B18 | 40 MPa RC Beam (45 cm x 25 cm) | Beam | 40MPa | Concrete Rectangular | 250 | 450 | 1125 | 6862.5 | 0.77 | 1888.76 | G300E | 5719581.82 | 44.88 | G300E | 2805619.74 | 22.01
244 | Story12 | B19 | 40 MPa RC Beam (45 cm x 25 cm) | Beam | 40MPa | Concrete Rectangular | 250 | 450 | 1125 | 6862.5 | 0.77 | 1888.76 | G300E | 4895146.02 | 38.41 | G300E | 2795894.95 | 21.94
245 | Story12 | B2 | 40 MPa RC Beam (45 cm x 25 cm) | Beam | 40MPa | Concrete Rectangular | 250 | 450 | 1125 | 6862.5 | 0.77 | 1888.76 | G300E | 4303099.43 | 33.76 | G300E | 2963124.41 | 23.25
246 | Story12 | B20 | 40 MPa RC Beam (45 cm x 25 cm) | Beam | 40MPa | Concrete Rectangular | 250 | 450 | 1125 | 6862.5 | 0.77 | 1888.76 | G300E | 5536477.84 | 43.44 | G300E | 2793910.13 | 21.92
247 | Story12 | B21 | 40 MPa RC Beam (45 cm x 25 cm) | Beam | 40MPa | Concrete Rectangular | 250 | 450 | 1125 | 6862.5 | 0.77 | 1888.76 | G300E | 4801878.41 | 37.68 | G300E | 3108994.02 | 24.39
248 | Story12 | B22 | 40 MPa RC Beam (45 cm x 25 cm) | Beam | 40MPa | Concrete Rectangular | 250 | 450 | 1125 | 7200 | 0.81 | 1981.65 | G300E | 7197182.61 | 56.47 | G300E | 4277667.91 | 33.56
249 | Story12 | B23 | 40 MPa RC Beam (45 cm x 25 cm) | Beam | 40MPa | Concrete Rectangular | 250 | 450 | 1125 | 6862.5 | 0.77 | 1888.76 | G300E | 4050122.73 | 31.78 | G300E | 2832815.36 | 22.23
250 | Story12 | B24 | 40 MPa RC Beam (45 cm x 25 cm) | Beam | 40MPa | Concrete Rectangular | 250 | 450 | 1125 | 7200 | 0.81 | 1981.65 | G300E | 7175895.65 | 56.3 | G300E | 4255057.57 | 33.39
251 | Story12 | B25 | 40 MPa RC Beam (45 cm x 25 cm) | Beam | 40MPa | Concrete Rectangular | 250 | 450 | 1125 | 6862.5 | 0.77 | 1888.76 | G300E | 4823089.77 | 37.84 | G300E | 2792565.39 | 21.91
252 | Story12 | B26 | 40 MPa RC Beam (45 cm x 25 cm) | Beam | 40MPa | Concrete Rectangular | 250 | 450 | 1125 | 6862.5 | 0.77 | 1888.76 | G300E | 5334346.02 | 41.86 | G300E | 2793432.87 | 21.92
253 | Story12 | B27 | 40 MPa RC Beam (45 cm x 25 cm) | Beam | 40MPa | Concrete Rectangular | 250 | 450 | 1125 | 6862.5 | 0.77 | 1888.76 | G300E | 4928522.73 | 38.67 | G300E | 2798828.67 | 21.96
254 | Story12 | B28 | 40 MPa RC Beam (45 cm x 25 cm) | Beam | 40MPa | Concrete Rectangular | 250 | 450 | 1125 | 6862.5 | 0.77 | 1888.76 | G300E | 5104140.34 | 40.05 | G300E | 2796888.77 | 21.95
255 | Story12 | B29 | 40 MPa RC Beam (45 cm x 25 cm) | Beam | 40MPa | Concrete Rectangular | 250 | 450 | 1125 | 6862.5 | 0.77 | 1888.76 | G300E | 5419815.34 | 42.53 | G300E | 2862594.24 | 22.46
256 | Story12 | B3 | 40 MPa RC Beam (45 cm x 25 cm) | Beam | 40MPa | Concrete Rectangular | 250 | 450 | 1125 | 6862.5 | 0.77 | 1888.76 | G300E | 5877419.32 | 46.12 | G300E | 2817621.31 | 22.11
257 | Story12 | B30 | 40 MPa RC Beam (45 cm x 25 cm) | Beam | 40MPa | Concrete Rectangular | 250 | 450 | 1125 | 6862.5 | 0.77 | 1888.76 | G300E | 4180198.3 | 32.8 | G300E | 3006873.31 | 23.59
258 | Story12 | B31 | 40 MPa RC Beam (45 cm x 25 cm) | Beam | 40MPa | Concrete Rectangular | 250 | 450 | 1125 | 6862.5 | 0.77 | 1888.76 | G300E | 4717656.82 | 37.02 | G300E | 3321924.45 | 26.07
259 | Story12 | B32 | 40 MPa RC Beam (45 cm x 25 cm) | Beam | 40MPa | Concrete Rectangular | 250 | 450 | 1125 | 6862.5 | 0.77 | 1888.76 | G300E | 5638479.55 | 44.24 | G300E | 2871121.68 | 22.53
260 | Story12 | B33 | 40 MPa RC Beam (45 cm x 25 cm) | Beam | 40MPa | Concrete Rectangular | 250 | 450 | 1125 | 6862.5 | 0.77 | 1888.76 | G300E | 5591689.77 | 43.87 | G300E | 2800525.74 | 21.97
261 | Story12 | B34 | 40 MPa RC Beam (45 cm x 25 cm) | Beam | 40MPa | Concrete Rectangular | 250 | 450 | 1125 | 6862.5 | 0.77 | 1888.76 | G300E | 5425118.18 | 42.57 | G300E | 2838539.15 | 22.27
262 | Story12 | B35 | 40 MPa RC Beam (45 cm x 25 cm) | Beam | 40MPa | Concrete Rectangular | 250 | 450 | 1125 | 6862.5 | 0.77 | 1888.76 | G300E | 4979679.55 | 39.07 | G300E | 3447009.11 | 27.05
263 | Story12 | B36 | 40 MPa RC Beam (45 cm x 25 cm) | Beam | 40MPa | Concrete Rectangular | 250 | 450 | 1125 | 7200 | 0.81 | 1981.65 | G300E | 6335060.87 | 49.71 | G300E | 4227586.43 | 33.17
264 | Story12 | B4 | 40 MPa RC Beam (45 cm x 25 cm) | Beam | 40MPa | Concrete Rectangular | 250 | 450 | 1125 | 6862.5 | 0.77 | 1888.76 | G300E | 3918487.5 | 30.75 | G300E | 3302272.74 | 25.91
265 | Story12 | B40 | 40 MPa RC Beam (45 cm x 25 cm) | Beam | 40MPa | Concrete Rectangular | 250 | 450 | 1125 | 6862.5 | 0.77 | 1888.76 | G300E | 6194152.17 | 48.6 | G300E | 4006323.02 | 31.44
266 | Story12 | B41 | 40 MPa RC Beam (45 cm x 25 cm) | Beam | 40MPa | Concrete Rectangular | 250 | 450 | 1125 | 6862.5 | 0.77 | 1888.76 | G300E | 4651527.27 | 36.5 | G300E | 2813163.65 | 22.07
267 | Story12 | B42 | 40 MPa RC Beam (45 cm x 25 cm) | Beam | 40MPa | Concrete Rectangular | 250 | 450 | 1125 | 6862.5 | 0.77 | 1888.76 | G300E | 5425430.11 | 42.57 | G300E | 2838610.74 | 22.27
268 | Story12 | B43 | 40 MPa RC Beam (45 cm x 25 cm) | Beam | 40MPa | Concrete Rectangular | 250 | 450 | 1125 | 6862.5 | 0.77 | 1888.76 | G300E | 4974376.7 | 39.03 | G300E | 2791640.36 | 21.9
269 | Story12 | B44 | 40 MPa RC Beam (45 cm x 25 cm) | Beam | 40MPa | Concrete Rectangular | 250 | 450 | 1125 | 6862.5 | 0.77 | 1888.76 | G300E | 5638479.55 | 44.24 | G300E | 2871097.81 | 22.53
270 | Story12 | B45 | 40 MPa RC Beam (45 cm x 25 cm) | Beam | 40MPa | Concrete Rectangular | 250 | 450 | 1125 | 6862.5 | 0.77 | 1888.76 | G300E | 4139335.23 | 32.48 | G300E | 3005001.72 | 23.58
271 | Story12 | B46 | 40 MPa RC Beam (45 cm x 25 cm) | Beam | 40MPa | Concrete Rectangular | 250 | 450 | 1125 | 6862.5 | 0.77 | 1888.76 | G300E | 4754152.84 | 37.3 | G300E | 3799180.13 | 29.81
272 | Story12 | B47 | 40 MPa RC Beam (45 cm x 25 cm) | Beam | 40MPa | Concrete Rectangular | 250 | 450 | 1125 | 6862.5 | 0.77 | 1888.76 | G300E | 5647837.5 | 44.32 | G300E | 2871156.77 | 22.53
273 | Story12 | B48 | 40 MPa RC Beam (45 cm x 25 cm) | Beam | 40MPa | Concrete Rectangular | 250 | 450 | 1125 | 6862.5 | 0.77 | 1888.76 | G300E | 5721453.41 | 44.89 | G300E | 2805702.56 | 22.01
274 | Story12 | B49 | 40 MPa RC Beam (45 cm x 25 cm) | Beam | 40MPa | Concrete Rectangular | 250 | 450 | 1125 | 6862.5 | 0.77 | 1888.76 | G300E | 5444457.95 | 42.72 | G300E | 2837743.26 | 22.27
275 | Story12 | B5 | 40 MPa RC Beam (45 cm x 25 cm) | Beam | 40MPa | Concrete Rectangular | 250 | 450 | 1125 | 6862.5 | 0.77 | 1888.76 | G300E | 5969127.27 | 46.84 | G300E | 1594562.23 | 12.51
276 | Story12 | B50 | 40 MPa RC Beam (45 cm x 25 cm) | Beam | 40MPa | Concrete Rectangular | 250 | 450 | 1125 | 6862.5 | 0.77 | 1888.76 | G300E | 5564863.64 | 43.66 | G300E | 2956729.96 | 23.2
277 | Story12 | B51 | 40 MPa RC Beam (45 cm x 25 cm) | Beam | 40MPa | Concrete Rectangular | 250 | 450 | 1125 | 7200 | 0.81 | 1981.65 | G300E | 6523200 | 51.18 | G300E | 4208162.56 | 33.02
278 | Story12 | B52 | 40 MPa RC Beam (45 cm x 25 cm) | Beam | 40MPa | Concrete Rectangular | 250 | 450 | 1125 | 6862.5 | 0.77 | 1888.76 | G300E | 6912327.72 | 54.24 | G300E | 4094106.63 | 32.12
279 | Story12 | B54 | 40 MPa RC Beam (45 cm x 25 cm) | Beam | 40MPa | Concrete Rectangular | 250 | 450 | 1125 | 6862.5 | 0.77 | 1888.76 | G300E | 6840122.28 | 53.67 | G300E | 4055603.08 | 31.82
280 | Story12 | B55 | 40 MPa RC Beam (45 cm x 25 cm) | Beam | 40MPa | Concrete Rectangular | 250 | 450 | 1125 | 6862.5 | 0.77 | 1888.76 | G300E | 6217425 | 48.78 | G300E | 4006163.25 | 31.43
281 | Story12 | B56 | 40 MPa RC Beam (45 cm x 25 cm) | Beam | 40MPa | Concrete Rectangular | 250 | 450 | 1125 | 6862.5 | 0.77 | 1888.76 | G300E | 5334034.09 | 41.85 | G300E | 2951906.87 | 23.16
282 | Story12 | B57 | 40 MPa RC Beam (45 cm x 25 cm) | Beam | 40MPa | Concrete Rectangular | 250 | 450 | 1125 | 6862.5 | 0.77 | 1888.76 | G300E | 5445393.75 | 42.73 | G300E | 2837855.55 | 22.27
283 | Story12 | B58 | 40 MPa RC Beam (45 cm x 25 cm) | Beam | 40MPa | Concrete Rectangular | 250 | 450 | 1125 | 6862.5 | 0.77 | 1888.76 | G300E | 5104140.34 | 40.05 | G300E | 2796870.52 | 21.95
284 | Story12 | B59 | 40 MPa RC Beam (45 cm x 25 cm) | Beam | 40MPa | Concrete Rectangular | 250 | 450 | 1125 | 6862.5 | 0.77 | 1888.76 | G300E | 5648461.36 | 44.32 | G300E | 2871100.62 | 22.53
285 | Story12 | B6 | 40 MPa RC Beam (45 cm x 25 cm) | Beam | 40MPa | Concrete Rectangular | 250 | 450 | 1125 | 6862.5 | 0.77 | 1888.76 | G300E | 4100343.75 | 32.17 | G300E | 2971313.08 | 23.31
286 | Story12 | B60 | 40 MPa RC Beam (45 cm x 25 cm) | Beam | 40MPa | Concrete Rectangular | 250 | 450 | 1125 | 6862.5 | 0.77 | 1888.76 | G300E | 4180198.3 | 32.8 | G300E | 3006873.31 | 23.59
287 | Story12 | B61 | 40 MPa RC Beam (45 cm x 25 cm) | Beam | 40MPa | Concrete Rectangular | 250 | 450 | 1125 | 6862.5 | 0.77 | 1888.76 | G300E | 5029276.7 | 39.46 | G300E | 3937053.99 | 30.89
288 | Story12 | B62 | 40 MPa RC Beam (45 cm x 25 cm) | Beam | 40MPa | Concrete Rectangular | 250 | 450 | 1125 | 6862.5 | 0.77 | 1888.76 | G300E | 5552386.36 | 43.57 | G300E | 2862660.21 | 22.46
289 | Story12 | B63 | 40 MPa RC Beam (45 cm x 25 cm) | Beam | 40MPa | Concrete Rectangular | 250 | 450 | 1125 | 6862.5 | 0.77 | 1888.76 | G300E | 5905181.25 | 46.33 | G300E | 2858839.36 | 22.43
290 | Story12 | B64 | 40 MPa RC Beam (45 cm x 25 cm) | Beam | 40MPa | Concrete Rectangular | 250 | 450 | 1125 | 6862.5 | 0.77 | 1888.76 | G300E | 5195848.3 | 40.77 | G300E | 2798824.46 | 21.96
291 | Story12 | B65 | 40 MPa RC Beam (45 cm x 25 cm) | Beam | 40MPa | Concrete Rectangular | 250 | 450 | 1125 | 6862.5 | 0.77 | 1888.76 | G300E | 5986907.39 | 46.98 | G300E | 2903521.72 | 22.78
292 | Story12 | B66 | 40 MPa RC Beam (45 cm x 25 cm) | Beam | 40MPa | Concrete Rectangular | 250 | 450 | 1125 | 6862.5 | 0.77 | 1888.76 | G300E | 4979367.61 | 39.07 | G300E | 3109431.97 | 24.4
293 | Story12 | B67 | 40 MPa RC Beam (45 cm x 25 cm) | Beam | 40MPa | Concrete Rectangular | 250 | 450 | 1125 | 6862.5 | 0.77 | 1888.76 | G300E | 6122909.66 | 48.04 | G300E | 2914074.69 | 22.86
294 | Story12 | B68 | 40 MPa RC Beam (45 cm x 25 cm) | Beam | 40MPa | Concrete Rectangular | 250 | 450 | 1125 | 6862.5 | 0.77 | 1888.76 | G300E | 4316824.43 | 33.87 | G300E | 2832815.36 | 22.23
295 | Story12 | B69 | 40 MPa RC Beam (45 cm x 25 cm) | Beam | 40MPa | Concrete Rectangular | 250 | 450 | 1125 | 6862.5 | 0.77 | 1888.76 | G300E | 6091716.48 | 47.8 | G300E | 2911183.08 | 22.84
296 | Story12 | B7 | 40 MPa RC Beam (45 cm x 25 cm) | Beam | 40MPa | Concrete Rectangular | 250 | 450 | 1125 | 6862.5 | 0.77 | 1888.76 | G300E | 6123221.59 | 48.05 | G300E | 2279996.22 | 17.89
297 | Story12 | B70 | 40 MPa RC Beam (45 cm x 25 cm) | Beam | 40MPa | Concrete Rectangular | 250 | 450 | 1125 | 6862.5 | 0.77 | 1888.76 | G300E | 4978743.75 | 39.07 | G300E | 2792531.7 | 21.91
298 | Story12 | B71 | 40 MPa RC Beam (45 cm x 25 cm) | Beam | 40MPa | Concrete Rectangular | 250 | 450 | 1125 | 6862.5 | 0.77 | 1888.76 | G300E | 5792261.93 | 45.45 | G300E | 2905506.54 | 22.8
299 | Story12 | B72 | 40 MPa RC Beam (45 cm x 25 cm) | Beam | 40MPa | Concrete Rectangular | 250 | 450 | 1125 | 6862.5 | 0.77 | 1888.76 | G300E | 5196160.23 | 40.77 | G300E | 2798828.67 | 21.96
300 | Story12 | B73 | 40 MPa RC Beam (45 cm x 25 cm) | Beam | 40MPa | Concrete Rectangular | 250 | 450 | 1125 | 6862.5 | 0.77 | 1888.76 | G300E | 5540221.02 | 43.47 | G300E | 2861775.89 | 22.45
301 | Story12 | B74 | 40 MPa RC Beam (45 cm x 25 cm) | Beam | 40MPa | Concrete Rectangular | 250 | 450 | 1125 | 6862.5 | 0.77 | 1888.76 | G300E | 5552074.43 | 43.56 | G300E | 2862602.66 | 22.46
302 | Story12 | B75 | 40 MPa RC Beam (45 cm x 25 cm) | Beam | 40MPa | Concrete Rectangular | 250 | 450 | 1125 | 6862.5 | 0.77 | 1888.76 | G300E | 4356751.7 | 34.18 | G300E | 2945344.29 | 23.11
303 | Story12 | B76 | 40 MPa RC Beam (45 cm x 25 cm) | Beam | 40MPa | Concrete Rectangular | 250 | 450 | 1125 | 6862.5 | 0.77 | 1888.76 | G300E | 4425064.77 | 34.72 | G300E | 3127200.54 | 24.54
304 | Story12 | B77 | 40 MPa RC Beam (45 cm x 25 cm) | Beam | 40MPa | Concrete Rectangular | 250 | 450 | 1125 | 6862.5 | 0.77 | 1888.76 | G300E | 4445964.2 | 34.88 | G300E | 3001258.54 | 23.55
305 | Story12 | B78 | 40 MPa RC Beam (45 cm x 25 cm) | Beam | 40MPa | Concrete Rectangular | 250 | 450 | 1125 | 6862.5 | 0.77 | 1888.76 | G300E | 4409468.18 | 34.6 | G300E | 2971313.08 | 23.31
306 | Story12 | B79 | 40 MPa RC Beam (45 cm x 25 cm) | Beam | 40MPa | Concrete Rectangular | 250 | 450 | 1125 | 6862.5 | 0.77 | 1888.76 | G300E | 4409156.25 | 34.6 | G300E | 2943239.22 | 23.09
307 | Story12 | B8 | 40 MPa RC Beam (45 cm x 25 cm) | Beam | 40MPa | Concrete Rectangular | 250 | 450 | 1125 | 6862.5 | 0.77 | 1888.76 | G300E | 4100031.82 | 32.17 | G300E | 2943239.22 | 23.09
308 | Story12 | B80 | 40 MPa RC Beam (45 cm x 25 cm) | Beam | 40MPa | Concrete Rectangular | 250 | 450 | 1125 | 6862.5 | 0.77 | 1888.76 | G300E | 4409780.11 | 34.6 | G300E | 2967569.9 | 23.28
309 | Story12 | B81 | 40 MPa RC Beam (45 cm x 25 cm) | Beam | 40MPa | Concrete Rectangular | 250 | 450 | 1125 | 6862.5 | 0.77 | 1888.76 | G300E | 4446276.14 | 34.89 | G300E | 3000322.74 | 23.54
310 | Story12 | B82 | 40 MPa RC Beam (45 cm x 25 cm) | Beam | 40MPa | Concrete Rectangular | 250 | 450 | 1125 | 6862.5 | 0.77 | 1888.76 | G300E | 4425376.7 | 34.72 | G300E | 2944408.5 | 23.1
311 | Story12 | B9 | 40 MPa RC Beam (45 cm x 25 cm) | Beam | 40MPa | Concrete Rectangular | 250 | 450 | 1125 | 6862.5 | 0.77 | 1888.76 | G300E | 6091716.48 | 47.8 | G300E | 2277294.11 | 17.87
312 | Story13 | B1 | 40 MPa RC Beam (47.5 cm x 25 cm) | Beam | 40MPa | Concrete Rectangular | 250 | 475 | 1187.5 | 6887.5 | 0.82 | 2000.96 | G300E | 5469927.27 | 42.92 | G300E | 3646351.68 | 28.61
313 | Story13 | B10 | 40 MPa RC Beam (47.5 cm x 25 cm) | Beam | 40MPa | Concrete Rectangular | 250 | 475 | 1187.5 | 6887.5 | 0.82 | 2000.96 | G300E | 4271815.34 | 33.52 | G300E | 3414824.22 | 26.79
314 | Story13 | B11 | 40 MPa RC Beam (47.5 cm x 25 cm) | Beam | 40MPa | Concrete Rectangular | 250 | 475 | 1187.5 | 6887.5 | 0.82 | 2000.96 | G300E | 6164938.64 | 48.37 | G300E | 2387577.7 | 18.73
315 | Story13 | B12 | 40 MPa RC Beam (47.5 cm x 25 cm) | Beam | 40MPa | Concrete Rectangular | 250 | 475 | 1187.5 | 6887.5 | 0.82 | 2000.96 | G300E | 4315331.82 | 33.86 | G300E | 3453331.61 | 27.1
316 | Story13 | B13 | 40 MPa RC Beam (47.5 cm x 25 cm) | Beam | 40MPa | Concrete Rectangular | 250 | 475 | 1187.5 | 6887.5 | 0.82 | 2000.96 | G300E | 5872846.02 | 46.08 | G300E | 3045857.25 | 23.9
317 | Story13 | B14 | 40 MPa RC Beam (47.5 cm x 25 cm) | Beam | 40MPa | Concrete Rectangular | 250 | 475 | 1187.5 | 6887.5 | 0.82 | 2000.96 | G300E | 4482197.16 | 35.17 | G300E | 3063704.72 | 24.04
318 | Story13 | B15 | 40 MPa RC Beam (47.5 cm x 25 cm) | Beam | 40MPa | Concrete Rectangular | 250 | 475 | 1187.5 | 6887.5 | 0.82 | 2000.96 | G300E | 4547628.41 | 35.68 | G300E | 3063704.72 | 24.04
319 | Story13 | B16 | 40 MPa RC Beam (47.5 cm x 25 cm) | Beam | 40MPa | Concrete Rectangular | 250 | 475 | 1187.5 | 6887.5 | 0.82 | 2000.96 | G300E | 5088610.23 | 39.93 | G300E | 3957684.45 | 31.05
320 | Story13 | B17 | 40 MPa RC Beam (47.5 cm x 25 cm) | Beam | 40MPa | Concrete Rectangular | 250 | 475 | 1187.5 | 6887.5 | 0.82 | 2000.96 | G300E | 5735409.09 | 45 | G300E | 3046578.48 | 23.9
321 | Story13 | B18 | 40 MPa RC Beam (47.5 cm x 25 cm) | Beam | 40MPa | Concrete Rectangular | 250 | 475 | 1187.5 | 6887.5 | 0.82 | 2000.96 | G300E | 5977410.8 | 46.9 | G300E | 2942374.75 | 23.09
322 | Story13 | B19 | 40 MPa RC Beam (47.5 cm x 25 cm) | Beam | 40MPa | Concrete Rectangular | 250 | 475 | 1187.5 | 6887.5 | 0.82 | 2000.96 | G300E | 5123047.73 | 40.2 | G300E | 2931270.77 | 23
323 | Story13 | B2 | 40 MPa RC Beam (47.5 cm x 25 cm) | Beam | 40MPa | Concrete Rectangular | 250 | 475 | 1187.5 | 6887.5 | 0.82 | 2000.96 | G300E | 4470613.64 | 35.08 | G300E | 3247162.67 | 25.48
324 | Story13 | B20 | 40 MPa RC Beam (47.5 cm x 25 cm) | Beam | 40MPa | Concrete Rectangular | 250 | 475 | 1187.5 | 6887.5 | 0.82 | 2000.96 | G300E | 5916988.64 | 46.43 | G300E | 3259537.63 | 25.58
325 | Story13 | B21 | 40 MPa RC Beam (47.5 cm x 25 cm) | Beam | 40MPa | Concrete Rectangular | 250 | 475 | 1187.5 | 6887.5 | 0.82 | 2000.96 | G300E | 5093306.25 | 39.96 | G300E | 4085921.09 | 32.06
326 | Story13 | B22 | 40 MPa RC Beam (47.5 cm x 25 cm) | Beam | 40MPa | Concrete Rectangular | 250 | 475 | 1187.5 | 7200 | 0.86 | 2091.74 | G300E | 7914365.22 | 62.1 | G300E | 4558967.53 | 35.77
327 | Story13 | B23 | 40 MPa RC Beam (47.5 cm x 25 cm) | Beam | 40MPa | Concrete Rectangular | 250 | 475 | 1187.5 | 6887.5 | 0.82 | 2000.96 | G300E | 4293103.98 | 33.69 | G300E | 2964319.11 | 23.26
328 | Story13 | B24 | 40 MPa RC Beam (47.5 cm x 25 cm) | Beam | 40MPa | Concrete Rectangular | 250 | 475 | 1187.5 | 7200 | 0.86 | 2091.74 | G300E | 7882434.78 | 61.85 | G300E | 4584042.7 | 35.97
329 | Story13 | B25 | 40 MPa RC Beam (47.5 cm x 25 cm) | Beam | 40MPa | Concrete Rectangular | 250 | 475 | 1187.5 | 6887.5 | 0.82 | 2000.96 | G300E | 5112716.48 | 40.12 | G300E | 3589575.59 | 28.17
330 | Story13 | B26 | 40 MPa RC Beam (47.5 cm x 25 cm) | Beam | 40MPa | Concrete Rectangular | 250 | 475 | 1187.5 | 6887.5 | 0.82 | 2000.96 | G300E | 5582318.75 | 43.8 | G300E | 3425364.84 | 26.88
331 | Story13 | B27 | 40 MPa RC Beam (47.5 cm x 25 cm) | Beam | 40MPa | Concrete Rectangular | 250 | 475 | 1187.5 | 6887.5 | 0.82 | 2000.96 | G300E | 5154667.61 | 40.45 | G300E | 2935294.79 | 23.03
332 | Story13 | B28 | 40 MPa RC Beam (47.5 cm x 25 cm) | Beam | 40MPa | Concrete Rectangular | 250 | 475 | 1187.5 | 6887.5 | 0.82 | 2000.96 | G300E | 5339377.84 | 41.89 | G300E | 2932351.87 | 23.01
333 | Story13 | B29 | 40 MPa RC Beam (47.5 cm x 25 cm) | Beam | 40MPa | Concrete Rectangular | 250 | 475 | 1187.5 | 6887.5 | 0.82 | 2000.96 | G300E | 5739165.91 | 45.03 | G300E | 3046801.54 | 23.91
334 | Story13 | B3 | 40 MPa RC Beam (47.5 cm x 25 cm) | Beam | 40MPa | Concrete Rectangular | 250 | 475 | 1187.5 | 6887.5 | 0.82 | 2000.96 | G300E | 6145215.34 | 48.22 | G300E | 3002425.77 | 23.56
335 | Story13 | B30 | 40 MPa RC Beam (47.5 cm x 25 cm) | Beam | 40MPa | Concrete Rectangular | 250 | 475 | 1187.5 | 6887.5 | 0.82 | 2000.96 | G300E | 4477188.07 | 35.13 | G300E | 3295232.18 | 25.86
336 | Story13 | B31 | 40 MPa RC Beam (47.5 cm x 25 cm) | Beam | 40MPa | Concrete Rectangular | 250 | 475 | 1187.5 | 6887.5 | 0.82 | 2000.96 | G300E | 5153728.41 | 40.44 | G300E | 3789253.77 | 29.73
337 | Story13 | B32 | 40 MPa RC Beam (47.5 cm x 25 cm) | Beam | 40MPa | Concrete Rectangular | 250 | 475 | 1187.5 | 6887.5 | 0.82 | 2000.96 | G300E | 5880359.66 | 46.14 | G300E | 3057849.01 | 23.99
338 | Story13 | B33 | 40 MPa RC Beam (47.5 cm x 25 cm) | Beam | 40MPa | Concrete Rectangular | 250 | 475 | 1187.5 | 6887.5 | 0.82 | 2000.96 | G300E | 5829329.55 | 45.74 | G300E | 2936463.63 | 23.04
339 | Story13 | B34 | 40 MPa RC Beam (47.5 cm x 25 cm) | Beam | 40MPa | Concrete Rectangular | 250 | 475 | 1187.5 | 6887.5 | 0.82 | 2000.96 | G300E | 5709737.5 | 44.8 | G300E | 2984885.73 | 23.42
340 | Story13 | B35 | 40 MPa RC Beam (47.5 cm x 25 cm) | Beam | 40MPa | Concrete Rectangular | 250 | 475 | 1187.5 | 6887.5 | 0.82 | 2000.96 | G300E | 5181591.48 | 40.66 | G300E | 3945787.86 | 30.96
341 | Story13 | B36 | 40 MPa RC Beam (47.5 cm x 25 cm) | Beam | 40MPa | Concrete Rectangular | 250 | 475 | 1187.5 | 7200 | 0.86 | 2091.74 | G300E | 6158817.39 | 48.32 | G300E | 4506829.83 | 35.36
342 | Story13 | B4 | 40 MPa RC Beam (47.5 cm x 25 cm) | Beam | 40MPa | Concrete Rectangular | 250 | 475 | 1187.5 | 6887.5 | 0.82 | 2000.96 | G300E | 4302496.02 | 33.76 | G300E | 3603917.4 | 28.28
343 | Story13 | B40 | 40 MPa RC Beam (47.5 cm x 25 cm) | Beam | 40MPa | Concrete Rectangular | 250 | 475 | 1187.5 | 6887.5 | 0.82 | 2000.96 | G300E | 5905282.61 | 46.34 | G300E | 4334917.11 | 34.01
344 | Story13 | B41 | 40 MPa RC Beam (47.5 cm x 25 cm) | Beam | 40MPa | Concrete Rectangular | 250 | 475 | 1187.5 | 6887.5 | 0.82 | 2000.96 | G300E | 4841912.5 | 37.99 | G300E | 3283335.59 | 25.76
345 | Story13 | B42 | 40 MPa RC Beam (47.5 cm x 25 cm) | Beam | 40MPa | Concrete Rectangular | 250 | 475 | 1187.5 | 6887.5 | 0.82 | 2000.96 | G300E | 5711928.98 | 44.82 | G300E | 2984961.57 | 23.42
346 | Story13 | B43 | 40 MPa RC Beam (47.5 cm x 25 cm) | Beam | 40MPa | Concrete Rectangular | 250 | 475 | 1187.5 | 6887.5 | 0.82 | 2000.96 | G300E | 5188792.05 | 40.71 | G300E | 2925811.72 | 22.96
347 | Story13 | B44 | 40 MPa RC Beam (47.5 cm x 25 cm) | Beam | 40MPa | Concrete Rectangular | 250 | 475 | 1187.5 | 6887.5 | 0.82 | 2000.96 | G300E | 5879733.52 | 46.13 | G300E | 3057829.68 | 23.99
348 | Story13 | B45 | 40 MPa RC Beam (47.5 cm x 25 cm) | Beam | 40MPa | Concrete Rectangular | 250 | 475 | 1187.5 | 6887.5 | 0.82 | 2000.96 | G300E | 4537923.3 | 35.61 | G300E | 3126801.49 | 24.53
349 | Story13 | B46 | 40 MPa RC Beam (47.5 cm x 25 cm) | Beam | 40MPa | Concrete Rectangular | 250 | 475 | 1187.5 | 6887.5 | 0.82 | 2000.96 | G300E | 5088297.16 | 39.92 | G300E | 3957684.45 | 31.05
350 | Story13 | B47 | 40 MPa RC Beam (47.5 cm x 25 cm) | Beam | 40MPa | Concrete Rectangular | 250 | 475 | 1187.5 | 6887.5 | 0.82 | 2000.96 | G300E | 5891943.18 | 46.23 | G300E | 3057896.6 | 23.99
351 | Story13 | B48 | 40 MPa RC Beam (47.5 cm x 25 cm) | Beam | 40MPa | Concrete Rectangular | 250 | 475 | 1187.5 | 6887.5 | 0.82 | 2000.96 | G300E | 5979602.27 | 46.92 | G300E | 2942474.38 | 23.09
352 | Story13 | B49 | 40 MPa RC Beam (47.5 cm x 25 cm) | Beam | 40MPa | Concrete Rectangular | 250 | 475 | 1187.5 | 6887.5 | 0.82 | 2000.96 | G300E | 5732591.48 | 44.98 | G300E | 2984018.77 | 23.41
353 | Story13 | B5 | 40 MPa RC Beam (47.5 cm x 25 cm) | Beam | 40MPa | Concrete Rectangular | 250 | 475 | 1187.5 | 6887.5 | 0.82 | 2000.96 | G300E | 6265433.52 | 49.16 | G300E | 2385164.18 | 18.71
354 | Story13 | B50 | 40 MPa RC Beam (47.5 cm x 25 cm) | Beam | 40MPa | Concrete Rectangular | 250 | 475 | 1187.5 | 6887.5 | 0.82 | 2000.96 | G300E | 5835903.98 | 45.79 | G300E | 3430645.44 | 26.92
355 | Story13 | B51 | 40 MPa RC Beam (47.5 cm x 25 cm) | Beam | 40MPa | Concrete Rectangular | 250 | 475 | 1187.5 | 7200 | 0.86 | 2091.74 | G300E | 6198573.91 | 48.64 | G300E | 4536380.9 | 35.59
356 | Story13 | B52 | 40 MPa RC Beam (47.5 cm x 25 cm) | Beam | 40MPa | Concrete Rectangular | 250 | 475 | 1187.5 | 6887.5 | 0.82 | 2000.96 | G300E | 7621467.93 | 59.8 | G300E | 4384408.29 | 34.4
357 | Story13 | B54 | 40 MPa RC Beam (47.5 cm x 25 cm) | Beam | 40MPa | Concrete Rectangular | 250 | 475 | 1187.5 | 6887.5 | 0.82 | 2000.96 | G300E | 7542411.41 | 59.18 | G300E | 4385086.78 | 34.41
358 | Story13 | B55 | 40 MPa RC Beam (47.5 cm x 25 cm) | Beam | 40MPa | Concrete Rectangular | 250 | 475 | 1187.5 | 6887.5 | 0.82 | 2000.96 | G300E | 5931634.78 | 46.54 | G300E | 4334763.49 | 34.01
359 | Story13 | B56 | 40 MPa RC Beam (47.5 cm x 25 cm) | Beam | 40MPa | Concrete Rectangular | 250 | 475 | 1187.5 | 6887.5 | 0.82 | 2000.96 | G300E | 5582318.75 | 43.8 | G300E | 3425378.22 | 26.88
360 | Story13 | B57 | 40 MPa RC Beam (47.5 cm x 25 cm) | Beam | 40MPa | Concrete Rectangular | 250 | 475 | 1187.5 | 6887.5 | 0.82 | 2000.96 | G300E | 5733530.68 | 44.99 | G300E | 2984149.63 | 23.41
361 | Story13 | B58 | 40 MPa RC Beam (47.5 cm x 25 cm) | Beam | 40MPa | Concrete Rectangular | 250 | 475 | 1187.5 | 6887.5 | 0.82 | 2000.96 | G300E | 5339064.77 | 41.89 | G300E | 2932332.54 | 23.01
362 | Story13 | B59 | 40 MPa RC Beam (47.5 cm x 25 cm) | Beam | 40MPa | Concrete Rectangular | 250 | 475 | 1187.5 | 6887.5 | 0.82 | 2000.96 | G300E | 5891630.11 | 46.23 | G300E | 3057832.65 | 23.99
363 | Story13 | B6 | 40 MPa RC Beam (47.5 cm x 25 cm) | Beam | 40MPa | Concrete Rectangular | 250 | 475 | 1187.5 | 6887.5 | 0.82 | 2000.96 | G300E | 4271502.27 | 33.52 | G300E | 3418581.04 | 26.82
364 | Story13 | B60 | 40 MPa RC Beam (47.5 cm x 25 cm) | Beam | 40MPa | Concrete Rectangular | 250 | 475 | 1187.5 | 6887.5 | 0.82 | 2000.96 | G300E | 4477188.07 | 35.13 | G300E | 3295232.18 | 25.86
365 | Story13 | B61 | 40 MPa RC Beam (47.5 cm x 25 cm) | Beam | 40MPa | Concrete Rectangular | 250 | 475 | 1187.5 | 6887.5 | 0.82 | 2000.96 | G300E | 5471805.68 | 42.93 | G300E | 3647290.89 | 28.62
366 | Story13 | B62 | 40 MPa RC Beam (47.5 cm x 25 cm) | Beam | 40MPa | Concrete Rectangular | 250 | 475 | 1187.5 | 6887.5 | 0.82 | 2000.96 | G300E | 5879733.52 | 46.13 | G300E | 3046875.89 | 23.91
367 | Story13 | B63 | 40 MPa RC Beam (47.5 cm x 25 cm) | Beam | 40MPa | Concrete Rectangular | 250 | 475 | 1187.5 | 6887.5 | 0.82 | 2000.96 | G300E | 6172765.34 | 48.43 | G300E | 3042558.92 | 23.87
368 | Story13 | B64 | 40 MPa RC Beam (47.5 cm x 25 cm) | Beam | 40MPa | Concrete Rectangular | 250 | 475 | 1187.5 | 6887.5 | 0.82 | 2000.96 | G300E | 5432985.23 | 42.63 | G300E | 2935287.36 | 23.03
369 | Story13 | B65 | 40 MPa RC Beam (47.5 cm x 25 cm) | Beam | 40MPa | Concrete Rectangular | 250 | 475 | 1187.5 | 6887.5 | 0.82 | 2000.96 | G300E | 6281400 | 49.29 | G300E | 3047855.87 | 23.91
370 | Story13 | B66 | 40 MPa RC Beam (47.5 cm x 25 cm) | Beam | 40MPa | Concrete Rectangular | 250 | 475 | 1187.5 | 6887.5 | 0.82 | 2000.96 | G300E | 5170634.09 | 40.57 | G300E | 4086353.83 | 32.06
371 | Story13 | B67 | 40 MPa RC Beam (47.5 cm x 25 cm) | Beam | 40MPa | Concrete Rectangular | 250 | 475 | 1187.5 | 6887.5 | 0.82 | 2000.96 | G300E | 6636419.32 | 52.07 | G300E | 3059664.73 | 24.01
372 | Story13 | B68 | 40 MPa RC Beam (47.5 cm x 25 cm) | Beam | 40MPa | Concrete Rectangular | 250 | 475 | 1187.5 | 6887.5 | 0.82 | 2000.96 | G300E | 4462473.86 | 35.01 | G300E | 2963379.9 | 23.25
373 | Story13 | B69 | 40 MPa RC Beam (47.5 cm x 25 cm) | Beam | 40MPa | Concrete Rectangular | 250 | 475 | 1187.5 | 6887.5 | 0.82 | 2000.96 | G300E | 6485207.39 | 50.89 | G300E | 3057193.21 | 23.99
374 | Story13 | B7 | 40 MPa RC Beam (47.5 cm x 25 cm) | Beam | 40MPa | Concrete Rectangular | 250 | 475 | 1187.5 | 6887.5 | 0.82 | 2000.96 | G300E | 6636419.32 | 52.07 | G300E | 3059428.28 | 24.01
375 | Story13 | B70 | 40 MPa RC Beam (47.5 cm x 25 cm) | Beam | 40MPa | Concrete Rectangular | 250 | 475 | 1187.5 | 6887.5 | 0.82 | 2000.96 | G300E | 5170007.95 | 40.57 | G300E | 3589539.9 | 28.16
376 | Story13 | B71 | 40 MPa RC Beam (47.5 cm x 25 cm) | Beam | 40MPa | Concrete Rectangular | 250 | 475 | 1187.5 | 6887.5 | 0.82 | 2000.96 | G300E | 6164625.57 | 48.37 | G300E | 3049997.26 | 23.93
377 | Story13 | B72 | 40 MPa RC Beam (47.5 cm x 25 cm) | Beam | 40MPa | Concrete Rectangular | 250 | 475 | 1187.5 | 6887.5 | 0.82 | 2000.96 | G300E | 5432985.23 | 42.63 | G300E | 2935291.82 | 23.03
378 | Story13 | B73 | 40 MPa RC Beam (47.5 cm x 25 cm) | Beam | 40MPa | Concrete Rectangular | 250 | 475 | 1187.5 | 6887.5 | 0.82 | 2000.96 | G300E | 5872532.95 | 46.08 | G300E | 3045820.07 | 23.9
379 | Story13 | B74 | 40 MPa RC Beam (47.5 cm x 25 cm) | Beam | 40MPa | Concrete Rectangular | 250 | 475 | 1187.5 | 6887.5 | 0.82 | 2000.96 | G300E | 5879733.52 | 46.13 | G300E | 3046811.95 | 23.91
380 | Story13 | B75 | 40 MPa RC Beam (47.5 cm x 25 cm) | Beam | 40MPa | Concrete Rectangular | 250 | 475 | 1187.5 | 6887.5 | 0.82 | 2000.96 | G300E | 4547315.34 | 35.68 | G300E | 3063704.72 | 24.04
381 | Story13 | B76 | 40 MPa RC Beam (47.5 cm x 25 cm) | Beam | 40MPa | Concrete Rectangular | 250 | 475 | 1187.5 | 6887.5 | 0.82 | 2000.96 | G300E | 4603041.48 | 36.12 | G300E | 3419350.17 | 26.83
382 | Story13 | B77 | 40 MPa RC Beam (47.5 cm x 25 cm) | Beam | 40MPa | Concrete Rectangular | 250 | 475 | 1187.5 | 6887.5 | 0.82 | 2000.96 | G300E | 4636539.77 | 36.38 | G300E | 3618944.68 | 28.4
383 | Story13 | B78 | 40 MPa RC Beam (47.5 cm x 25 cm) | Beam | 40MPa | Concrete Rectangular | 250 | 475 | 1187.5 | 6887.5 | 0.82 | 2000.96 | G300E | 4593336.36 | 36.04 | G300E | 3418581.04 | 26.82
384 | Story13 | B79 | 40 MPa RC Beam (47.5 cm x 25 cm) | Beam | 40MPa | Concrete Rectangular | 250 | 475 | 1187.5 | 6887.5 | 0.82 | 2000.96 | G300E | 4591457.95 | 36.03 | G300E | 3222913.43 | 25.29
385 | Story13 | B8 | 40 MPa RC Beam (47.5 cm x 25 cm) | Beam | 40MPa | Concrete Rectangular | 250 | 475 | 1187.5 | 6887.5 | 0.82 | 2000.96 | G300E | 4269623.86 | 33.5 | G300E | 3222913.43 | 25.29
386 | Story13 | B80 | 40 MPa RC Beam (47.5 cm x 25 cm) | Beam | 40MPa | Concrete Rectangular | 250 | 475 | 1187.5 | 6887.5 | 0.82 | 2000.96 | G300E | 4593336.36 | 36.04 | G300E | 3414824.22 | 26.79
387 | Story13 | B81 | 40 MPa RC Beam (47.5 cm x 25 cm) | Beam | 40MPa | Concrete Rectangular | 250 | 475 | 1187.5 | 6887.5 | 0.82 | 2000.96 | G300E | 4636226.7 | 36.38 | G300E | 3453331.61 | 27.1
388 | Story13 | B82 | 40 MPa RC Beam (47.5 cm x 25 cm) | Beam | 40MPa | Concrete Rectangular | 250 | 475 | 1187.5 | 6887.5 | 0.82 | 2000.96 | G300E | 4602728.41 | 36.11 | G300E | 3063704.72 | 24.04
389 | Story13 | B9 | 40 MPa RC Beam (47.5 cm x 25 cm) | Beam | 40MPa | Concrete Rectangular | 250 | 475 | 1187.5 | 6887.5 | 0.82 | 2000.96 | G300E | 6484581.25 | 50.88 | G300E | 3057136.7 | 23.99
390 | Story14 | B1 | 40 MPa RC Beam (47.5 cm x 25 cm) | Beam | 40MPa | Concrete Rectangular | 250 | 475 | 1187.5 | 6887.5 | 0.82 | 2000.96 | G300E | 5489024.43 | 43.07 | G300E | 3824174.41 | 30.01
391 | Story14 | B10 | 40 MPa RC Beam (47.5 cm x 25 cm) | Beam | 40MPa | Concrete Rectangular | 250 | 475 | 1187.5 | 6887.5 | 0.82 | 2000.96 | G300E | 4283085.8 | 33.61 | G300E | 3425155.47 | 26.88
392 | Story14 | B11 | 40 MPa RC Beam (47.5 cm x 25 cm) | Beam | 40MPa | Concrete Rectangular | 250 | 475 | 1187.5 | 6887.5 | 0.82 | 2000.96 | G300E | 6199063.07 | 48.64 | G300E | 2392923.73 | 18.78
393 | Story14 | B12 | 40 MPa RC Beam (47.5 cm x 25 cm) | Beam | 40MPa | Concrete Rectangular | 250 | 475 | 1187.5 | 6887.5 | 0.82 | 2000.96 | G300E | 4330672.16 | 33.98 | G300E | 3465541.27 | 27.19
394 | Story14 | B13 | 40 MPa RC Beam (47.5 cm x 25 cm) | Beam | 40MPa | Concrete Rectangular | 250 | 475 | 1187.5 | 6887.5 | 0.82 | 2000.96 | G300E | 5890690.91 | 46.22 | G300E | 3007090.72 | 23.59
395 | Story14 | B14 | 40 MPa RC Beam (47.5 cm x 25 cm) | Beam | 40MPa | Concrete Rectangular | 250 | 475 | 1187.5 | 6887.5 | 0.82 | 2000.96 | G300E | 4508181.82 | 35.37 | G300E | 3074975.17 | 24.13
396 | Story14 | B15 | 40 MPa RC Beam (47.5 cm x 25 cm) | Beam | 40MPa | Concrete Rectangular | 250 | 475 | 1187.5 | 6887.5 | 0.82 | 2000.96 | G300E | 4580187.5 | 35.94 | G300E | 3074975.17 | 24.13
397 | Story14 | B16 | 40 MPa RC Beam (47.5 cm x 25 cm) | Beam | 40MPa | Concrete Rectangular | 250 | 475 | 1187.5 | 6887.5 | 0.82 | 2000.96 | G300E | 5097689.2 | 40 | G300E | 4136446.38 | 32.46
398 | Story14 | B17 | 40 MPa RC Beam (47.5 cm x 25 cm) | Beam | 40MPa | Concrete Rectangular | 250 | 475 | 1187.5 | 6887.5 | 0.82 | 2000.96 | G300E | 5743861.93 | 45.07 | G300E | 3007916.04 | 23.6
399 | Story14 | B18 | 40 MPa RC Beam (47.5 cm x 25 cm) | Beam | 40MPa | Concrete Rectangular | 250 | 475 | 1187.5 | 6887.5 | 0.82 | 2000.96 | G300E | 5977723.86 | 46.9 | G300E | 2942603.76 | 23.09
400 | Story14 | B19 | 40 MPa RC Beam (47.5 cm x 25 cm) | Beam | 40MPa | Concrete Rectangular | 250 | 475 | 1187.5 | 6887.5 | 0.82 | 2000.96 | G300E | 5139640.34 | 40.33 | G300E | 2931703.51 | 23
401 | Story14 | B2 | 40 MPa RC Beam (47.5 cm x 25 cm) | Beam | 40MPa | Concrete Rectangular | 250 | 475 | 1187.5 | 6887.5 | 0.82 | 2000.96 | G300E | 4496598.3 | 35.28 | G300E | 3253737.1 | 25.53
402 | Story14 | B20 | 40 MPa RC Beam (47.5 cm x 25 cm) | Beam | 40MPa | Concrete Rectangular | 250 | 475 | 1187.5 | 6887.5 | 0.82 | 2000.96 | G300E | 5923876.14 | 46.48 | G300E | 3590899.09 | 28.18
403 | Story14 | B21 | 40 MPa RC Beam (47.5 cm x 25 cm) | Beam | 40MPa | Concrete Rectangular | 250 | 475 | 1187.5 | 6887.5 | 0.82 | 2000.96 | G300E | 5074835.23 | 39.82 | G300E | 4251477.65 | 33.36
404 | Story14 | B22 | 40 MPa RC Beam (47.5 cm x 25 cm) | Beam | 40MPa | Concrete Rectangular | 250 | 475 | 1187.5 | 7200 | 0.86 | 2091.74 | G300E | 7323026.09 | 57.46 | G300E | 4580453.43 | 35.94
405 | Story14 | B23 | 40 MPa RC Beam (47.5 cm x 25 cm) | Beam | 40MPa | Concrete Rectangular | 250 | 475 | 1187.5 | 6887.5 | 0.82 | 2000.96 | G300E | 4350708.52 | 34.14 | G300E | 2984042.4 | 23.41
406 | Story14 | B24 | 40 MPa RC Beam (47.5 cm x 25 cm) | Beam | 40MPa | Concrete Rectangular | 250 | 475 | 1187.5 | 7200 | 0.86 | 2091.74 | G300E | 7247582.61 | 56.87 | G300E | 4611477.91 | 36.18
407 | Story14 | B25 | 40 MPa RC Beam (47.5 cm x 25 cm) | Beam | 40MPa | Concrete Rectangular | 250 | 475 | 1187.5 | 6887.5 | 0.82 | 2000.96 | G300E | 5093619.32 | 39.97 | G300E | 3920749.68 | 30.76
408 | Story14 | B26 | 40 MPa RC Beam (47.5 cm x 25 cm) | Beam | 40MPa | Concrete Rectangular | 250 | 475 | 1187.5 | 6887.5 | 0.82 | 2000.96 | G300E | 5594841.48 | 43.9 | G300E | 3591116.2 | 28.18
409 | Story14 | B27 | 40 MPa RC Beam (47.5 cm x 25 cm) | Beam | 40MPa | Concrete Rectangular | 250 | 475 | 1187.5 | 6887.5 | 0.82 | 2000.96 | G300E | 5170947.16 | 40.57 | G300E | 2936001.15 | 23.04
410 | Story14 | B28 | 40 MPa RC Beam (47.5 cm x 25 cm) | Beam | 40MPa | Concrete Rectangular | 250 | 475 | 1187.5 | 6887.5 | 0.82 | 2000.96 | G300E | 5351274.43 | 41.99 | G300E | 2932876.81 | 23.01
411 | Story14 | B29 | 40 MPa RC Beam (47.5 cm x 25 cm) | Beam | 40MPa | Concrete Rectangular | 250 | 475 | 1187.5 | 6887.5 | 0.82 | 2000.96 | G300E | 5747305.68 | 45.1 | G300E | 3008140.59 | 23.6
412 | Story14 | B3 | 40 MPa RC Beam (47.5 cm x 25 cm) | Beam | 40MPa | Concrete Rectangular | 250 | 475 | 1187.5 | 6887.5 | 0.82 | 2000.96 | G300E | 6145528.41 | 48.22 | G300E | 3006840.89 | 23.59
413 | Story14 | B30 | 40 MPa RC Beam (47.5 cm x 25 cm) | Beam | 40MPa | Concrete Rectangular | 250 | 475 | 1187.5 | 6887.5 | 0.82 | 2000.96 | G300E | 4499102.84 | 35.3 | G300E | 3473994.11 | 27.26
414 | Story14 | B31 | 40 MPa RC Beam (47.5 cm x 25 cm) | Beam | 40MPa | Concrete Rectangular | 250 | 475 | 1187.5 | 6887.5 | 0.82 | 2000.96 | G300E | 5158424.43 | 40.47 | G300E | 4133628.77 | 32.43
415 | Story14 | B32 | 40 MPa RC Beam (47.5 cm x 25 cm) | Beam | 40MPa | Concrete Rectangular | 250 | 475 | 1187.5 | 6887.5 | 0.82 | 2000.96 | G300E | 5911666.48 | 46.39 | G300E | 3064012.93 | 24.04
416 | Story14 | B33 | 40 MPa RC Beam (47.5 cm x 25 cm) | Beam | 40MPa | Concrete Rectangular | 250 | 475 | 1187.5 | 6887.5 | 0.82 | 2000.96 | G300E | 5816806.82 | 45.64 | G300E | 2936146.89 | 23.04
417 | Story14 | B34 | 40 MPa RC Beam (47.5 cm x 25 cm) | Beam | 40MPa | Concrete Rectangular | 250 | 475 | 1187.5 | 6887.5 | 0.82 | 2000.96 | G300E | 5763272.16 | 45.22 | G300E | 2991956.77 | 23.48
418 | Story14 | B35 | 40 MPa RC Beam (47.5 cm x 25 cm) | Beam | 40MPa | Concrete Rectangular | 250 | 475 | 1187.5 | 6887.5 | 0.82 | 2000.96 | G300E | 5140266.48 | 40.33 | G300E | 4304250.93 | 33.77
419 | Story14 | B36 | 40 MPa RC Beam (47.5 cm x 25 cm) | Beam | 40MPa | Concrete Rectangular | 250 | 475 | 1187.5 | 7200 | 0.86 | 2091.74 | G300E | 6358852.17 | 49.89 | G300E | 4524795.47 | 35.5
420 | Story14 | B4 | 40 MPa RC Beam (47.5 cm x 25 cm) | Beam | 40MPa | Concrete Rectangular | 250 | 475 | 1187.5 | 6887.5 | 0.82 | 2000.96 | G300E | 4316897.16 | 33.87 | G300E | 3948292.4 | 30.98
421 | Story14 | B40 | 40 MPa RC Beam (47.5 cm x 25 cm) | Beam | 40MPa | Concrete Rectangular | 250 | 475 | 1187.5 | 6887.5 | 0.82 | 2000.96 | G300E | 6096934.78 | 47.84 | G300E | 4356228.01 | 34.18
422 | Story14 | B41 | 40 MPa RC Beam (47.5 cm x 25 cm) | Beam | 40MPa | Concrete Rectangular | 250 | 475 | 1187.5 | 6887.5 | 0.82 | 2000.96 | G300E | 5023492.05 | 39.42 | G300E | 3641798.65 | 28.57
423 | Story14 | B42 | 40 MPa RC Beam (47.5 cm x 25 cm) | Beam | 40MPa | Concrete Rectangular | 250 | 475 | 1187.5 | 6887.5 | 0.82 | 2000.96 | G300E | 5764524.43 | 45.23 | G300E | 2992034.1 | 23.48
424 | Story14 | B43 | 40 MPa RC Beam (47.5 cm x 25 cm) | Beam | 40MPa | Concrete Rectangular | 250 | 475 | 1187.5 | 6887.5 | 0.82 | 2000.96 | G300E | 5187852.84 | 40.71 | G300E | 2925811.72 | 22.96
425 | Story14 | B44 | 40 MPa RC Beam (47.5 cm x 25 cm) | Beam | 40MPa | Concrete Rectangular | 250 | 475 | 1187.5 | 6887.5 | 0.82 | 2000.96 | G300E | 5911040.34 | 46.38 | G300E | 3063996.57 | 24.04
426 | Story14 | B45 | 40 MPa RC Beam (47.5 cm x 25 cm) | Beam | 40MPa | Concrete Rectangular | 250 | 475 | 1187.5 | 6887.5 | 0.82 | 2000.96 | G300E | 4554828.98 | 35.74 | G300E | 3471176.49 | 27.24
427 | Story14 | B46 | 40 MPa RC Beam (47.5 cm x 25 cm) | Beam | 40MPa | Concrete Rectangular | 250 | 475 | 1187.5 | 6887.5 | 0.82 | 2000.96 | G300E | 5097063.07 | 39.99 | G300E | 4136446.38 | 32.46
428 | Story14 | B47 | 40 MPa RC Beam (47.5 cm x 25 cm) | Beam | 40MPa | Concrete Rectangular | 250 | 475 | 1187.5 | 6887.5 | 0.82 | 2000.96 | G300E | 6031258.52 | 47.32 | G300E | 3064064.98 | 24.04
429 | Story14 | B48 | 40 MPa RC Beam (47.5 cm x 25 cm) | Beam | 40MPa | Concrete Rectangular | 250 | 475 | 1187.5 | 6887.5 | 0.82 | 2000.96 | G300E | 5979602.27 | 46.92 | G300E | 2942710.83 | 23.09
430 | Story14 | B49 | 40 MPa RC Beam (47.5 cm x 25 cm) | Beam | 40MPa | Concrete Rectangular | 250 | 475 | 1187.5 | 6887.5 | 0.82 | 2000.96 | G300E | 5784247.73 | 45.39 | G300E | 2991132.93 | 23.47
431 | Story14 | B5 | 40 MPa RC Beam (47.5 cm x 25 cm) | Beam | 40MPa | Concrete Rectangular | 250 | 475 | 1187.5 | 6887.5 | 0.82 | 2000.96 | G300E | 6292670.45 | 49.37 | G300E | 3053225.7 | 23.96
432 | Story14 | B50 | 40 MPa RC Beam (47.5 cm x 25 cm) | Beam | 40MPa | Concrete Rectangular | 250 | 475 | 1187.5 | 6887.5 | 0.82 | 2000.96 | G300E | 5844669.89 | 45.86 | G300E | 3596494.95 | 28.22
433 | Story14 | B51 | 40 MPa RC Beam (47.5 cm x 25 cm) | Beam | 40MPa | Concrete Rectangular | 250 | 475 | 1187.5 | 7200 | 0.86 | 2091.74 | G300E | 6397982.61 | 50.2 | G300E | 4558673.58 | 35.77
434 | Story14 | B52 | 40 MPa RC Beam (47.5 cm x 25 cm) | Beam | 40MPa | Concrete Rectangular | 250 | 475 | 1187.5 | 6887.5 | 0.82 | 2000.96 | G300E | 7013571.2 | 55.03 | G300E | 4410375.36 | 34.61
435 | Story14 | B54 | 40 MPa RC Beam (47.5 cm x 25 cm) | Beam | 40MPa | Concrete Rectangular | 250 | 475 | 1187.5 | 6887.5 | 0.82 | 2000.96 | G300E | 6934215.22 | 54.41 | G300E | 4411336.92 | 34.61
436 | Story14 | B55 | 40 MPa RC Beam (47.5 cm x 25 cm) | Beam | 40MPa | Concrete Rectangular | 250 | 475 | 1187.5 | 6887.5 | 0.82 | 2000.96 | G300E | 6122388.59 | 48.04 | G300E | 4356088.61 | 34.18
437 | Story14 | B56 | 40 MPa RC Beam (47.5 cm x 25 cm) | Beam | 40MPa | Concrete Rectangular | 250 | 475 | 1187.5 | 6887.5 | 0.82 | 2000.96 | G300E | 5595154.55 | 43.9 | G300E | 3591131.07 | 28.18
438 | Story14 | B57 | 40 MPa RC Beam (47.5 cm x 25 cm) | Beam | 40MPa | Concrete Rectangular | 250 | 475 | 1187.5 | 6887.5 | 0.82 | 2000.96 | G300E | 5783934.66 | 45.38 | G300E | 2991272.71 | 23.47
439 | Story14 | B58 | 40 MPa RC Beam (47.5 cm x 25 cm) | Beam | 40MPa | Concrete Rectangular | 250 | 475 | 1187.5 | 6887.5 | 0.82 | 2000.96 | G300E | 5351274.43 | 41.99 | G300E | 2932857.48 | 23.01
440 | Story14 | B59 | 40 MPa RC Beam (47.5 cm x 25 cm) | Beam | 40MPa | Concrete Rectangular | 250 | 475 | 1187.5 | 6887.5 | 0.82 | 2000.96 | G300E | 6030632.39 | 47.32 | G300E | 3063999.55 | 24.04
441 | Story14 | B6 | 40 MPa RC Beam (47.5 cm x 25 cm) | Beam | 40MPa | Concrete Rectangular | 250 | 475 | 1187.5 | 6887.5 | 0.82 | 2000.96 | G300E | 4282772.73 | 33.6 | G300E | 3428912.29 | 26.9
442 | Story14 | B60 | 40 MPa RC Beam (47.5 cm x 25 cm) | Beam | 40MPa | Concrete Rectangular | 250 | 475 | 1187.5 | 6887.5 | 0.82 | 2000.96 | G300E | 4498789.77 | 35.3 | G300E | 3473994.11 | 27.26
443 | Story14 | B61 | 40 MPa RC Beam (47.5 cm x 25 cm) | Beam | 40MPa | Concrete Rectangular | 250 | 475 | 1187.5 | 6887.5 | 0.82 | 2000.96 | G300E | 5491842.05 | 43.09 | G300E | 3824174.41 | 30.01
444 | Story14 | B62 | 40 MPa RC Beam (47.5 cm x 25 cm) | Beam | 40MPa | Concrete Rectangular | 250 | 475 | 1187.5 | 6887.5 | 0.82 | 2000.96 | G300E | 5889751.7 | 46.21 | G300E | 3008216.43 | 23.6
445 | Story14 | B63 | 40 MPa RC Beam (47.5 cm x 25 cm) | Beam | 40MPa | Concrete Rectangular | 250 | 475 | 1187.5 | 6887.5 | 0.82 | 2000.96 | G300E | 6176835.23 | 48.47 | G300E | 3047668.5 | 23.91
446 | Story14 | B64 | 40 MPa RC Beam (47.5 cm x 25 cm) | Beam | 40MPa | Concrete Rectangular | 250 | 475 | 1187.5 | 6887.5 | 0.82 | 2000.96 | G300E | 5446447.16 | 42.73 | G300E | 2935995.2 | 23.04
447 | Story14 | B65 | 40 MPa RC Beam (47.5 cm x 25 cm) | Beam | 40MPa | Concrete Rectangular | 250 | 475 | 1187.5 | 6887.5 | 0.82 | 2000.96 | G300E | 6308323.86 | 49.5 | G300E | 3053413.07 | 23.96
448 | Story14 | B66 | 40 MPa RC Beam (47.5 cm x 25 cm) | Beam | 40MPa | Concrete Rectangular | 250 | 475 | 1187.5 | 6887.5 | 0.82 | 2000.96 | G300E | 5149345.45 | 40.4 | G300E | 4251910.39 | 33.36
449 | Story14 | B67 | 40 MPa RC Beam (47.5 cm x 25 cm) | Beam | 40MPa | Concrete Rectangular | 250 | 475 | 1187.5 | 6887.5 | 0.82 | 2000.96 | G300E | 6688388.64 | 52.48 | G300E | 3065639.79 | 24.05
450 | Story14 | B68 | 40 MPa RC Beam (47.5 cm x 25 cm) | Beam | 40MPa | Concrete Rectangular | 250 | 475 | 1187.5 | 6887.5 | 0.82 | 2000.96 | G300E | 4409878.41 | 34.6 | G300E | 2984042.4 | 23.41
451 | Story14 | B69 | 40 MPa RC Beam (47.5 cm x 25 cm) | Beam | 40MPa | Concrete Rectangular | 250 | 475 | 1187.5 | 6887.5 | 0.82 | 2000.96 | G300E | 6538742.05 | 51.31 | G300E | 3063322.93 | 24.04
452 | Story14 | B7 | 40 MPa RC Beam (47.5 cm x 25 cm) | Beam | 40MPa | Concrete Rectangular | 250 | 475 | 1187.5 | 6887.5 | 0.82 | 2000.96 | G300E | 6688075.57 | 52.48 | G300E | 3065413.75 | 24.05
453 | Story14 | B70 | 40 MPa RC Beam (47.5 cm x 25 cm) | Beam | 40MPa | Concrete Rectangular | 250 | 475 | 1187.5 | 6887.5 | 0.82 | 2000.96 | G300E | 5148719.32 | 40.4 | G300E | 3920711.02 | 30.76
454 | Story14 | B71 | 40 MPa RC Beam (47.5 cm x 25 cm) | Beam | 40MPa | Concrete Rectangular | 250 | 475 | 1187.5 | 6887.5 | 0.82 | 2000.96 | G300E | 6199376.14 | 48.64 | G300E | 3055341.8 | 23.97
455 | Story14 | B72 | 40 MPa RC Beam (47.5 cm x 25 cm) | Beam | 40MPa | Concrete Rectangular | 250 | 475 | 1187.5 | 6887.5 | 0.82 | 2000.96 | G300E | 5445821.02 | 42.73 | G300E | 2935998.18 | 23.04
456 | Story14 | B73 | 40 MPa RC Beam (47.5 cm x 25 cm) | Beam | 40MPa | Concrete Rectangular | 250 | 475 | 1187.5 | 6887.5 | 0.82 | 2000.96 | G300E | 5890690.91 | 46.22 | G300E | 3007049.08 | 23.59
457 | Story14 | B74 | 40 MPa RC Beam (47.5 cm x 25 cm) | Beam | 40MPa | Concrete Rectangular | 250 | 475 | 1187.5 | 6887.5 | 0.82 | 2000.96 | G300E | 5890064.77 | 46.22 | G300E | 3008148.03 | 23.6
458 | Story14 | B75 | 40 MPa RC Beam (47.5 cm x 25 cm) | Beam | 40MPa | Concrete Rectangular | 250 | 475 | 1187.5 | 6887.5 | 0.82 | 2000.96 | G300E | 4579874.43 | 35.94 | G300E | 3074975.17 | 24.13
459 | Story14 | B76 | 40 MPa RC Beam (47.5 cm x 25 cm) | Beam | 40MPa | Concrete Rectangular | 250 | 475 | 1187.5 | 6887.5 | 0.82 | 2000.96 | G300E | 4617442.61 | 36.23 | G300E | 3425924.6 | 26.88
460 | Story14 | B77 | 40 MPa RC Beam (47.5 cm x 25 cm) | Beam | 40MPa | Concrete Rectangular | 250 | 475 | 1187.5 | 6887.5 | 0.82 | 2000.96 | G300E | 4645931.82 | 36.45 | G300E | 3631154.34 | 28.49
461 | Story14 | B78 | 40 MPa RC Beam (47.5 cm x 25 cm) | Beam | 40MPa | Concrete Rectangular | 250 | 475 | 1187.5 | 6887.5 | 0.82 | 2000.96 | G300E | 4599597.73 | 36.09 | G300E | 3427973.09 | 26.9
462 | Story14 | B79 | 40 MPa RC Beam (47.5 cm x 25 cm) | Beam | 40MPa | Concrete Rectangular | 250 | 475 | 1187.5 | 6887.5 | 0.82 | 2000.96 | G300E | 4596467.05 | 36.07 | G300E | 3230427.06 | 25.35
463 | Story14 | B8 | 40 MPa RC Beam (47.5 cm x 25 cm) | Beam | 40MPa | Concrete Rectangular | 250 | 475 | 1187.5 | 6887.5 | 0.82 | 2000.96 | G300E | 4280268.18 | 33.58 | G300E | 3230427.06 | 25.35
464 | Story14 | B80 | 40 MPa RC Beam (47.5 cm x 25 cm) | Beam | 40MPa | Concrete Rectangular | 250 | 475 | 1187.5 | 6887.5 | 0.82 | 2000.96 | G300E | 4599284.66 | 36.09 | G300E | 3425155.47 | 26.88
465 | Story14 | B81 | 40 MPa RC Beam (47.5 cm x 25 cm) | Beam | 40MPa | Concrete Rectangular | 250 | 475 | 1187.5 | 6887.5 | 0.82 | 2000.96 | G300E | 4646557.95 | 36.46 | G300E | 3465541.27 | 27.19
466 | Story14 | B82 | 40 MPa RC Beam (47.5 cm x 25 cm) | Beam | 40MPa | Concrete Rectangular | 250 | 475 | 1187.5 | 6887.5 | 0.82 | 2000.96 | G300E | 4617442.61 | 36.23 | G300E | 3074975.17 | 24.13
467 | Story14 | B9 | 40 MPa RC Beam (47.5 cm x 25 cm) | Beam | 40MPa | Concrete Rectangular | 250 | 475 | 1187.5 | 6887.5 | 0.82 | 2000.96 | G300E | 6537802.84 | 51.3 | G300E | 3063260.47 | 24.04
468 | Story15 | B1 | 40 MPa RC Beam (50 cm x 25 cm) | Beam | 40MPa | Concrete Rectangular | 250 | 500 | 1250 | 6900 | 0.86 | 2110.09 | G300E | 5724490.91 | 44.92 | G300E | 4193117.45 | 32.9
469 | Story15 | B10 | 40 MPa RC Beam (50 cm x 25 cm) | Beam | 40MPa | Concrete Rectangular | 250 | 500 | 1250 | 6900 | 0.86 | 2110.09 | G300E | 4416313.64 | 34.65 | G300E | 3726843.68 | 29.24
470 | Story15 | B11 | 40 MPa RC Beam (50 cm x 25 cm) | Beam | 40MPa | Concrete Rectangular | 250 | 500 | 1250 | 6900 | 0.86 | 2110.09 | G300E | 6422645.45 | 50.39 | G300E | 3200558.73 | 25.11
471 | Story15 | B12 | 40 MPa RC Beam (50 cm x 25 cm) | Beam | 40MPa | Concrete Rectangular | 250 | 500 | 1250 | 6900 | 0.86 | 2110.09 | G300E | 4469631.82 | 35.07 | G300E | 3772948.23 | 29.6
472 | Story15 | B13 | 40 MPa RC Beam (50 cm x 25 cm) | Beam | 40MPa | Concrete Rectangular | 250 | 500 | 1250 | 6900 | 0.86 | 2110.09 | G300E | 6077331.82 | 47.69 | G300E | 3194303.25 | 25.06
473 | Story15 | B14 | 40 MPa RC Beam (50 cm x 25 cm) | Beam | 40MPa | Concrete Rectangular | 250 | 500 | 1250 | 6900 | 0.86 | 2110.09 | G300E | 4652168.18 | 36.5 | G300E | 3364645.43 | 26.4
474 | Story15 | B15 | 40 MPa RC Beam (50 cm x 25 cm) | Beam | 40MPa | Concrete Rectangular | 250 | 500 | 1250 | 6900 | 0.86 | 2110.09 | G300E | 4735281.82 | 37.15 | G300E | 3584139.14 | 28.12
475 | Story15 | B16 | 40 MPa RC Beam (50 cm x 25 cm) | Beam | 40MPa | Concrete Rectangular | 250 | 500 | 1250 | 6900 | 0.86 | 2110.09 | G300E | 5618795.45 | 44.09 | G300E | 4737903.82 | 37.18
476 | Story15 | B17 | 40 MPa RC Beam (50 cm x 25 cm) | Beam | 40MPa | Concrete Rectangular | 250 | 500 | 1250 | 6900 | 0.86 | 2110.09 | G300E | 6026836.36 | 47.29 | G300E | 3195327.27 | 25.07
477 | Story15 | B18 | 40 MPa RC Beam (50 cm x 25 cm) | Beam | 40MPa | Concrete Rectangular | 250 | 500 | 1250 | 6900 | 0.86 | 2110.09 | G300E | 6167972.73 | 48.4 | G300E | 3077469 | 24.15
478 | Story15 | B19 | 40 MPa RC Beam (50 cm x 25 cm) | Beam | 40MPa | Concrete Rectangular | 250 | 500 | 1250 | 6900 | 0.86 | 2110.09 | G300E | 5417754.55 | 42.51 | G300E | 3066355.3 | 24.06
479 | Story15 | B2 | 40 MPa RC Beam (50 cm x 25 cm) | Beam | 40MPa | Concrete Rectangular | 250 | 500 | 1250 | 6900 | 0.86 | 2110.09 | G300E | 4642131.82 | 36.42 | G300E | 3721563.61 | 29.2
480 | Story15 | B20 | 40 MPa RC Beam (50 cm x 25 cm) | Beam | 40MPa | Concrete Rectangular | 250 | 500 | 1250 | 6900 | 0.86 | 2110.09 | G300E | 6140372.73 | 48.18 | G300E | 4445591.59 | 34.88
481 | Story15 | B21 | 40 MPa RC Beam (50 cm x 25 cm) | Beam | 40MPa | Concrete Rectangular | 250 | 500 | 1250 | 6900 | 0.86 | 2110.09 | G300E | 5205109.09 | 40.84 | G300E | 4443107.59 | 34.86
482 | Story15 | B22 | 40 MPa RC Beam (50 cm x 25 cm) | Beam | 40MPa | Concrete Rectangular | 250 | 500 | 1250 | 7200 | 0.9 | 2201.83 | G300E | 8020486.96 | 62.93 | G300E | 4793619.13 | 37.61
483 | Story15 | B23 | 40 MPa RC Beam (50 cm x 25 cm) | Beam | 40MPa | Concrete Rectangular | 250 | 500 | 1250 | 6900 | 0.86 | 2110.09 | G300E | 4441404.55 | 34.85 | G300E | 3109607.32 | 24.4
484 | Story15 | B24 | 40 MPa RC Beam (50 cm x 25 cm) | Beam | 40MPa | Concrete Rectangular | 250 | 500 | 1250 | 7200 | 0.9 | 2201.83 | G300E | 7832034.78 | 61.45 | G300E | 4791614.09 | 37.6
485 | Story15 | B25 | 40 MPa RC Beam (50 cm x 25 cm) | Beam | 40MPa | Concrete Rectangular | 250 | 500 | 1250 | 6900 | 0.86 | 2110.09 | G300E | 5219850 | 40.96 | G300E | 4270791.07 | 33.51
486 | Story15 | B26 | 40 MPa RC Beam (50 cm x 25 cm) | Beam | 40MPa | Concrete Rectangular | 250 | 500 | 1250 | 6900 | 0.86 | 2110.09 | G300E | 5792863.64 | 45.45 | G300E | 4272978.68 | 33.53
487 | Story15 | B27 | 40 MPa RC Beam (50 cm x 25 cm) | Beam | 40MPa | Concrete Rectangular | 250 | 500 | 1250 | 6900 | 0.86 | 2110.09 | G300E | 5445668.18 | 42.73 | G300E | 3071376.61 | 24.1
488 | Story15 | B28 | 40 MPa RC Beam (50 cm x 25 cm) | Beam | 40MPa | Concrete Rectangular | 250 | 500 | 1250 | 6900 | 0.86 | 2110.09 | G300E | 5857786.36 | 45.96 | G300E | 3067645.91 | 24.07
489 | Story15 | B29 | 40 MPa RC Beam (50 cm x 25 cm) | Beam | 40MPa | Concrete Rectangular | 250 | 500 | 1250 | 6900 | 0.86 | 2110.09 | G300E | 6030600 | 47.32 | G300E | 3195554.66 | 25.07
490 | Story15 | B3 | 40 MPa RC Beam (50 cm x 25 cm) | Beam | 40MPa | Concrete Rectangular | 250 | 500 | 1250 | 6900 | 0.86 | 2110.09 | G300E | 6350195.45 | 49.83 | G300E | 3151669.09 | 24.73
491 | Story15 | B30 | 40 MPa RC Beam (50 cm x 25 cm) | Beam | 40MPa | Concrete Rectangular | 250 | 500 | 1250 | 6900 | 0.86 | 2110.09 | G300E | 4766959.09 | 37.4 | G300E | 3956111.86 | 31.04
492 | Story15 | B31 | 40 MPa RC Beam (50 cm x 25 cm) | Beam | 40MPa | Concrete Rectangular | 250 | 500 | 1250 | 6900 | 0.86 | 2110.09 | G300E | 5567045.45 | 43.68 | G300E | 4735081.09 | 37.15
493 | Story15 | B32 | 40 MPa RC Beam (50 cm x 25 cm) | Beam | 40MPa | Concrete Rectangular | 250 | 500 | 1250 | 6900 | 0.86 | 2110.09 | G300E | 6222859.09 | 48.83 | G300E | 3210833.45 | 25.19
494 | Story15 | B33 | 40 MPa RC Beam (50 cm x 25 cm) | Beam | 40MPa | Concrete Rectangular | 250 | 500 | 1250 | 6900 | 0.86 | 2110.09 | G300E | 5999550 | 47.07 | G300E | 3069540.27 | 24.08
495 | Story15 | B34 | 40 MPa RC Beam (50 cm x 25 cm) | Beam | 40MPa | Concrete Rectangular | 250 | 500 | 1250 | 6900 | 0.86 | 2110.09 | G300E | 5983554.55 | 46.95 | G300E | 3137867.52 | 24.62
496 | Story15 | B35 | 40 MPa RC Beam (50 cm x 25 cm) | Beam | 40MPa | Concrete Rectangular | 250 | 500 | 1250 | 6900 | 0.86 | 2110.09 | G300E | 5281322.73 | 41.44 | G300E | 4495880.05 | 35.28
497 | Story15 | B36 | 40 MPa RC Beam (50 cm x 25 cm) | Beam | 40MPa | Concrete Rectangular | 250 | 500 | 1250 | 7200 | 0.9 | 2201.83 | G300E | 6991826.09 | 54.86 | G300E | 4735396.17 | 37.16
498 | Story15 | B4 | 40 MPa RC Beam (50 cm x 25 cm) | Beam | 40MPa | Concrete Rectangular | 250 | 500 | 1250 | 6900 | 0.86 | 2110.09 | G300E | 4458654.55 | 34.98 | G300E | 4105402.77 | 32.21
499 | Story15 | B40 | 40 MPa RC Beam (50 cm x 25 cm) | Beam | 40MPa | Concrete Rectangular | 250 | 500 | 1250 | 6900 | 0.86 | 2110.09 | G300E | 6715800 | 52.69 | G300E | 4576701 | 35.91
500 | Story15 | B41 | 40 MPa RC Beam (50 cm x 25 cm) | Beam | 40MPa | Concrete Rectangular | 250 | 500 | 1250 | 6900 | 0.86 | 2110.09 | G300E | 5164336.36 | 40.52 | G300E | 4495880.05 | 35.28
501 | Story15 | B42 | 40 MPa RC Beam (50 cm x 25 cm) | Beam | 40MPa | Concrete Rectangular | 250 | 500 | 1250 | 6900 | 0.86 | 2110.09 | G300E | 5984809.09 | 46.96 | G300E | 3137947.5 | 24.62
502 | Story15 | B43 | 40 MPa RC Beam (50 cm x 25 cm) | Beam | 40MPa | Concrete Rectangular | 250 | 500 | 1250 | 6900 | 0.86 | 2110.09 | G300E | 5794745.45 | 45.47 | G300E | 3059739.14 | 24.01
503 | Story15 | B44 | 40 MPa RC Beam (50 cm x 25 cm) | Beam | 40MPa | Concrete Rectangular | 250 | 500 | 1250 | 6900 | 0.86 | 2110.09 | G300E | 6222859.09 | 48.83 | G300E | 3210824.05 | 25.19
504 | Story15 | B45 | 40 MPa RC Beam (50 cm x 25 cm) | Beam | 40MPa | Concrete Rectangular | 250 | 500 | 1250 | 6900 | 0.86 | 2110.09 | G300E | 4710504.55 | 36.96 | G300E | 3952348.23 | 31.01
505 | Story15 | B46 | 40 MPa RC Beam (50 cm x 25 cm) | Beam | 40MPa | Concrete Rectangular | 250 | 500 | 1250 | 6900 | 0.86 | 2110.09 | G300E | 5618481.82 | 44.08 | G300E | 4738844.73 | 37.18
506 | Story15 | B47 | 40 MPa RC Beam (50 cm x 25 cm) | Beam | 40MPa | Concrete Rectangular | 250 | 500 | 1250 | 6900 | 0.86 | 2110.09 | G300E | 6236659.09 | 48.94 | G300E | 3210897.75 | 25.19
507 | Story15 | B48 | 40 MPa RC Beam (50 cm x 25 cm) | Beam | 40MPa | Concrete Rectangular | 250 | 500 | 1250 | 6900 | 0.86 | 2110.09 | G300E | 6170481.82 | 48.42 | G300E | 3077602.3 | 24.15
508 | Story15 | B49 | 40 MPa RC Beam (50 cm x 25 cm) | Beam | 40MPa | Concrete Rectangular | 250 | 500 | 1250 | 6900 | 0.86 | 2110.09 | G300E | 6004254.55 | 47.11 | G300E | 3137047.36 | 24.61
509 | Story15 | B5 | 40 MPa RC Beam (50 cm x 25 cm) | Beam | 40MPa | Concrete Rectangular | 250 | 500 | 1250 | 6900 | 0.86 | 2110.09 | G300E | 6519872.73 | 51.16 | G300E | 3198537.34 | 25.1
510 | Story15 | B50 | 40 MPa RC Beam (50 cm x 25 cm) | Beam | 40MPa | Concrete Rectangular | 250 | 500 | 1250 | 6900 | 0.86 | 2110.09 | G300E | 6166404.55 | 48.38 | G300E | 4278795.07 | 33.57
511 | Story15 | B51 | 40 MPa RC Beam (50 cm x 25 cm) | Beam | 40MPa | Concrete Rectangular | 250 | 500 | 1250 | 7200 | 0.9 | 2201.83 | G300E | 7145217.39 | 56.06 | G300E | 4780441.57 | 37.51
512 | Story15 | B52 | 40 MPa RC Beam (50 cm x 25 cm) | Beam | 40MPa | Concrete Rectangular | 250 | 500 | 1250 | 6900 | 0.86 | 2110.09 | G300E | 7693800 | 60.37 | G300E | 4634383.5 | 36.36
513 | Story15 | B54 | 40 MPa RC Beam (50 cm x 25 cm) | Beam | 40MPa | Concrete Rectangular | 250 | 500 | 1250 | 6900 | 0.86 | 2110.09 | G300E | 7506300 | 58.9 | G300E | 4591993.5 | 36.03
514 | Story15 | B55 | 40 MPa RC Beam (50 cm x 25 cm) | Beam | 40MPa | Concrete Rectangular | 250 | 500 | 1250 | 6900 | 0.86 | 2110.09 | G300E | 6849600 | 53.74 | G300E | 4577769 | 35.92
515 | Story15 | B56 | 40 MPa RC Beam (50 cm x 25 cm) | Beam | 40MPa | Concrete Rectangular | 250 | 500 | 1250 | 6900 | 0.86 | 2110.09 | G300E | 5793490.91 | 45.46 | G300E | 4272995.93 | 33.53
516 | Story15 | B57 | 40 MPa RC Beam (50 cm x 25 cm) | Beam | 40MPa | Concrete Rectangular | 250 | 500 | 1250 | 6900 | 0.86 | 2110.09 | G300E | 6004254.55 | 47.11 | G300E | 3137207.32 | 24.62
517 | Story15 | B58 | 40 MPa RC Beam (50 cm x 25 cm) | Beam | 40MPa | Concrete Rectangular | 250 | 500 | 1250 | 6900 | 0.86 | 2110.09 | G300E | 5858100 | 45.96 | G300E | 3067623.95 | 24.07
518 | Story15 | B59 | 40 MPa RC Beam (50 cm x 25 cm) | Beam | 40MPa | Concrete Rectangular | 250 | 500 | 1250 | 6900 | 0.86 | 2110.09 | G300E | 6236972.73 | 48.94 | G300E | 3210827.18 | 25.19
519 | Story15 | B6 | 40 MPa RC Beam (50 cm x 25 cm) | Beam | 40MPa | Concrete Rectangular | 250 | 500 | 1250 | 6900 | 0.86 | 2110.09 | G300E | 4416000 | 34.65 | G300E | 3903420.95 | 30.63
520 | Story15 | B60 | 40 MPa RC Beam (50 cm x 25 cm) | Beam | 40MPa | Concrete Rectangular | 250 | 500 | 1250 | 6900 | 0.86 | 2110.09 | G300E | 4766645.45 | 37.4 | G300E | 3956111.86 | 31.04
521 | Story15 | B61 | 40 MPa RC Beam (50 cm x 25 cm) | Beam | 40MPa | Concrete Rectangular | 250 | 500 | 1250 | 6900 | 0.86 | 2110.09 | G300E | 5727313.64 | 44.94 | G300E | 4194058.36 | 32.91
522 | Story15 | B62 | 40 MPa RC Beam (50 cm x 25 cm) | Beam | 40MPa | Concrete Rectangular | 250 | 500 | 1250 | 6900 | 0.86 | 2110.09 | G300E | 6068863.64 | 47.62 | G300E | 3195637.77 | 25.07
523 | Story15 | B63 | 40 MPa RC Beam (50 cm x 25 cm) | Beam | 40MPa | Concrete Rectangular | 250 | 500 | 1250 | 6900 | 0.86 | 2110.09 | G300E | 6379050 | 50.05 | G300E | 3191340.95 | 25.04
524 | Story15 | B64 | 40 MPa RC Beam (50 cm x 25 cm) | Beam | 40MPa | Concrete Rectangular | 250 | 500 | 1250 | 6900 | 0.86 | 2110.09 | G300E | 5617227.27 | 44.07 | G300E | 3071370.34 | 24.1
525 | Story15 | B65 | 40 MPa RC Beam (50 cm x 25 cm) | Beam | 40MPa | Concrete Rectangular | 250 | 500 | 1250 | 6900 | 0.86 | 2110.09 | G300E | 6531163.64 | 51.25 | G300E | 3198637.7 | 25.1
526 | Story15 | B66 | 40 MPa RC Beam (50 cm x 25 cm) | Beam | 40MPa | Concrete Rectangular | 250 | 500 | 1250 | 6900 | 0.86 | 2110.09 | G300E | 5285400 | 41.47 | G300E | 4443535.7 | 34.87
527 | Story15 | B67 | 40 MPa RC Beam (50 cm x 25 cm) | Beam | 40MPa | Concrete Rectangular | 250 | 500 | 1250 | 6900 | 0.86 | 2110.09 | G300E | 6938890.91 | 54.45 | G300E | 3210930.68 | 25.19
528 | Story15 | B68 | 40 MPa RC Beam (50 cm x 25 cm) | Beam | 40MPa | Concrete Rectangular | 250 | 500 | 1250 | 6900 | 0.86 | 2110.09 | G300E | 4949181.82 | 38.83 | G300E | 3455234.59 | 27.11
529 | Story15 | B69 | 40 MPa RC Beam (50 cm x 25 cm) | Beam | 40MPa | Concrete Rectangular | 250 | 500 | 1250 | 6900 | 0.86 | 2110.09 | G300E | 6779877.27 | 53.2 | G300E | 3208765.02 | 25.18
530 | Story15 | B7 | 40 MPa RC Beam (50 cm x 25 cm) | Beam | 40MPa | Concrete Rectangular | 250 | 500 | 1250 | 6900 | 0.86 | 2110.09 | G300E | 6939518.18 | 54.45 | G300E | 3210697.02 | 25.19
531 | Story15 | B70 | 40 MPa RC Beam (50 cm x 25 cm) | Beam | 40MPa | Concrete Rectangular | 250 | 500 | 1250 | 6900 | 0.86 | 2110.09 | G300E | 5285086.36 | 41.47 | G300E | 4270750.3 | 33.51
532 | Story15 | B71 | 40 MPa RC Beam (50 cm x 25 cm) | Beam | 40MPa | Concrete Rectangular | 250 | 500 | 1250 | 6900 | 0.86 | 2110.09 | G300E | 6422018.18 | 50.39 | G300E | 3200517.95 | 25.11
533 | Story15 | B72 | 40 MPa RC Beam (50 cm x 25 cm) | Beam | 40MPa | Concrete Rectangular | 250 | 500 | 1250 | 6900 | 0.86 | 2110.09 | G300E | 5617540.91 | 44.08 | G300E | 3071375.05 | 24.1
534 | Story15 | B73 | 40 MPa RC Beam (50 cm x 25 cm) | Beam | 40MPa | Concrete Rectangular | 250 | 500 | 1250 | 6900 | 0.86 | 2110.09 | G300E | 6077018.18 | 47.68 | G300E | 3194259.34 | 25.06
535 | Story15 | B74 | 40 MPa RC Beam (50 cm x 25 cm) | Beam | 40MPa | Concrete Rectangular | 250 | 500 | 1250 | 6900 | 0.86 | 2110.09 | G300E | 6069177.27 | 47.62 | G300E | 3195560.93 | 25.07
536 | Story15 | B75 | 40 MPa RC Beam (50 cm x 25 cm) | Beam | 40MPa | Concrete Rectangular | 250 | 500 | 1250 | 6900 | 0.86 | 2110.09 | G300E | 4735595.45 | 37.16 | G300E | 3584139.14 | 28.12
537 | Story15 | B76 | 40 MPa RC Beam (50 cm x 25 cm) | Beam | 40MPa | Concrete Rectangular | 250 | 500 | 1250 | 6900 | 0.86 | 2110.09 | G300E | 4756609.09 | 37.32 | G300E | 4119516.41 | 32.32
538 | Story15 | B77 | 40 MPa RC Beam (50 cm x 25 cm) | Beam | 40MPa | Concrete Rectangular | 250 | 500 | 1250 | 6900 | 0.86 | 2110.09 | G300E | 4795186.36 | 37.62 | G300E | 3945761.86 | 30.96
539 | Story15 | B78 | 40 MPa RC Beam (50 cm x 25 cm) | Beam | 40MPa | Concrete Rectangular | 250 | 500 | 1250 | 6900 | 0.86 | 2110.09 | G300E | 4742181.82 | 37.21 | G300E | 3903420.95 | 30.63
540 | Story15 | B79 | 40 MPa RC Beam (50 cm x 25 cm) | Beam | 40MPa | Concrete Rectangular | 250 | 500 | 1250 | 6900 | 0.86 | 2110.09 | G300E | 4736850 | 37.17 | G300E | 3348284.59 | 26.27
541 | Story15 | B8 | 40 MPa RC Beam (50 cm x 25 cm) | Beam | 40MPa | Concrete Rectangular | 250 | 500 | 1250 | 6900 | 0.86 | 2110.09 | G300E | 4410981.82 | 34.61 | G300E | 3348284.59 | 26.27
542 | Story15 | B80 | 40 MPa RC Beam (50 cm x 25 cm) | Beam | 40MPa | Concrete Rectangular | 250 | 500 | 1250 | 6900 | 0.86 | 2110.09 | G300E | 4742181.82 | 37.21 | G300E | 3726843.68 | 29.24
543 | Story15 | B81 | 40 MPa RC Beam (50 cm x 25 cm) | Beam | 40MPa | Concrete Rectangular | 250 | 500 | 1250 | 6900 | 0.86 | 2110.09 | G300E | 4795186.36 | 37.62 | G300E | 3772948.23 | 29.6
544 | Story15 | B82 | 40 MPa RC Beam (50 cm x 25 cm) | Beam | 40MPa | Concrete Rectangular | 250 | 500 | 1250 | 6900 | 0.86 | 2110.09 | G300E | 4756609.09 | 37.32 | G300E | 3756011.86 | 29.47
545 | Story15 | B9 | 40 MPa RC Beam (50 cm x 25 cm) | Beam | 40MPa | Concrete Rectangular | 250 | 500 | 1250 | 6900 | 0.86 | 2110.09 | G300E | 6778309.09 | 53.19 | G300E | 3208689.75 | 25.18
546 | Story16 | B1 | 40 MPa RC Beam (50 cm x 25 cm) | Beam | 40MPa | Concrete Rectangular | 250 | 500 | 1250 | 6900 | 0.86 | 2110.09 | G300E | 5615972.73 | 44.07 | G300E | 4201585.64 | 32.97
547 | Story16 | B10 | 40 MPa RC Beam (50 cm x 25 cm) | Beam | 40MPa | Concrete Rectangular | 250 | 500 | 1250 | 6900 | 0.86 | 2110.09 | G300E | 4422586.36 | 34.7 | G300E | 3734370.95 | 29.3
548 | Story16 | B11 | 40 MPa RC Beam (50 cm x 25 cm) | Beam | 40MPa | Concrete Rectangular | 250 | 500 | 1250 | 6900 | 0.86 | 2110.09 | G300E | 6448363.64 | 50.6 | G300E | 3205013.93 | 25.15
549 | Story16 | B12 | 40 MPa RC Beam (50 cm x 25 cm) | Beam | 40MPa | Concrete Rectangular | 250 | 500 | 1250 | 6900 | 0.86 | 2110.09 | G300E | 4480295.45 | 35.15 | G300E | 3783298.23 | 29.69
550 | Story16 | B13 | 40 MPa RC Beam (50 cm x 25 cm) | Beam | 40MPa | Concrete Rectangular | 250 | 500 | 1250 | 6900 | 0.86 | 2110.09 | G300E | 6088936.36 | 47.78 | G300E | 3197933.59 | 25.09
551 | Story16 | B14 | 40 MPa RC Beam (50 cm x 25 cm) | Beam | 40MPa | Concrete Rectangular | 250 | 500 | 1250 | 6900 | 0.86 | 2110.09 | G300E | 4672554.55 | 36.66 | G300E | 3200299.98 | 25.11
552 | Story16 | B15 | 40 MPa RC Beam (50 cm x 25 cm) | Beam | 40MPa | Concrete Rectangular | 250 | 500 | 1250 | 6900 | 0.86 | 2110.09 | G300E | 4758177.27 | 37.33 | G300E | 3418852.77 | 26.83
553 | Story16 | B16 | 40 MPa RC Beam (50 cm x 25 cm) | Beam | 40MPa | Concrete Rectangular | 250 | 500 | 1250 | 6900 | 0.86 | 2110.09 | G300E | 5497418.18 | 43.13 | G300E | 4747312.91 | 37.25
554 | Story16 | B17 | 40 MPa RC Beam (50 cm x 25 cm) | Beam | 40MPa | Concrete Rectangular | 250 | 500 | 1250 | 6900 | 0.86 | 2110.09 | G300E | 6042831.82 | 47.41 | G300E | 3199061.11 | 25.1
555 | Story16 | B18 | 40 MPa RC Beam (50 cm x 25 cm) | Beam | 40MPa | Concrete Rectangular | 250 | 500 | 1250 | 6900 | 0.86 | 2110.09 | G300E | 6156995.45 | 48.31 | G300E | 3076764.89 | 24.14
556 | Story16 | B19 | 40 MPa RC Beam (50 cm x 25 cm) | Beam | 40MPa | Concrete Rectangular | 250 | 500 | 1250 | 6900 | 0.86 | 2110.09 | G300E | 5426850 | 42.58 | G300E | 3066656.39 | 24.06
557 | Story16 | B2 | 40 MPa RC Beam (50 cm x 25 cm) | Beam | 40MPa | Concrete Rectangular | 250 | 500 | 1250 | 6900 | 0.86 | 2110.09 | G300E | 4663459.09 | 36.59 | G300E | 3724386.34 | 29.22
558 | Story16 | B20 | 40 MPa RC Beam (50 cm x 25 cm) | Beam | 40MPa | Concrete Rectangular | 250 | 500 | 1250 | 6900 | 0.86 | 2110.09 | G300E | 6132845.45 | 48.12 | G300E | 4445676.27 | 34.88
559 | Story16 | B21 | 40 MPa RC Beam (50 cm x 25 cm) | Beam | 40MPa | Concrete Rectangular | 250 | 500 | 1250 | 6900 | 0.86 | 2110.09 | G300E | 5183781.82 | 40.67 | G300E | 4442989.98 | 34.86
560 | Story16 | B22 | 40 MPa RC Beam (50 cm x 25 cm) | Beam | 40MPa | Concrete Rectangular | 250 | 500 | 1250 | 7200 | 0.9 | 2201.83 | G300E | 8064000 | 63.27 | G300E | 4774002.26 | 37.46
561 | Story16 | B23 | 40 MPa RC Beam (50 cm x 25 cm) | Beam | 40MPa | Concrete Rectangular | 250 | 500 | 1250 | 6900 | 0.86 | 2110.09 | G300E | 4388713.64 | 34.44 | G300E | 3293711.86 | 25.84
562 | Story16 | B24 | 40 MPa RC Beam (50 cm x 25 cm) | Beam | 40MPa | Concrete Rectangular | 250 | 500 | 1250 | 7200 | 0.9 | 2201.83 | G300E | 7998886.96 | 62.76 | G300E | 4822124.87 | 37.84
563 | Story16 | B25 | 40 MPa RC Beam (50 cm x 25 cm) | Beam | 40MPa | Concrete Rectangular | 250 | 500 | 1250 | 6900 | 0.86 | 2110.09 | G300E | 5196954.55 | 40.78 | G300E | 4443493.36 | 34.87
564 | Story16 | B26 | 40 MPa RC Beam (50 cm x 25 cm) | Beam | 40MPa | Concrete Rectangular | 250 | 500 | 1250 | 6900 | 0.86 | 2110.09 | G300E | 5796313.64 | 45.48 | G300E | 4445880.14 | 34.88
565 | Story16 | B27 | 40 MPa RC Beam (50 cm x 25 cm) | Beam | 40MPa | Concrete Rectangular | 250 | 500 | 1250 | 6900 | 0.86 | 2110.09 | G300E | 5455390.91 | 42.81 | G300E | 3071953.7 | 24.1
566 | Story16 | B28 | 40 MPa RC Beam (50 cm x 25 cm) | Beam | 40MPa | Concrete Rectangular | 250 | 500 | 1250 | 6900 | 0.86 | 2110.09 | G300E | 5861550 | 45.99 | G300E | 3068014.43 | 24.07
567 | Story16 | B29 | 40 MPa RC Beam (50 cm x 25 cm) | Beam | 40MPa | Concrete Rectangular | 250 | 500 | 1250 | 6900 | 0.86 | 2110.09 | G300E | 6045340.91 | 47.43 | G300E | 3199286.93 | 25.1
568 | Story16 | B3 | 40 MPa RC Beam (50 cm x 25 cm) | Beam | 40MPa | Concrete Rectangular | 250 | 500 | 1250 | 6900 | 0.86 | 2110.09 | G300E | 6345804.55 | 49.79 | G300E | 3155453.11 | 24.76
569 | Story16 | B30 | 40 MPa RC Beam (50 cm x 25 cm) | Beam | 40MPa | Concrete Rectangular | 250 | 500 | 1250 | 6900 | 0.86 | 2110.09 | G300E | 4781700 | 37.52 | G300E | 3965520.95 | 31.11
570 | Story16 | B31 | 40 MPa RC Beam (50 cm x 25 cm) | Beam | 40MPa | Concrete Rectangular | 250 | 500 | 1250 | 6900 | 0.86 | 2110.09 | G300E | 5557009.09 | 43.6 | G300E | 4744490.18 | 37.23
571 | Story16 | B32 | 40 MPa RC Beam (50 cm x 25 cm) | Beam | 40MPa | Concrete Rectangular | 250 | 500 | 1250 | 6900 | 0.86 | 2110.09 | G300E | 6256104.55 | 49.09 | G300E | 3215966.11 | 25.23
572 | Story16 | B33 | 40 MPa RC Beam (50 cm x 25 cm) | Beam | 40MPa | Concrete Rectangular | 250 | 500 | 1250 | 6900 | 0.86 | 2110.09 | G300E | 5976654.55 | 46.9 | G300E | 3068442.55 | 24.08
573 | Story16 | B34 | 40 MPa RC Beam (50 cm x 25 cm) | Beam | 40MPa | Concrete Rectangular | 250 | 500 | 1250 | 6900 | 0.86 | 2110.09 | G300E | 6024954.55 | 47.27 | G300E | 3144206.11 | 24.67
574 | Story16 | B35 | 40 MPa RC Beam (50 cm x 25 cm) | Beam | 40MPa | Concrete Rectangular | 250 | 500 | 1250 | 6900 | 0.86 | 2110.09 | G300E | 5231768.18 | 41.05 | G300E | 4514698.23 | 35.42
575 | Story16 | B36 | 40 MPa RC Beam (50 cm x 25 cm) | Beam | 40MPa | Concrete Rectangular | 250 | 500 | 1250 | 7200 | 0.9 | 2201.83 | G300E | 6961773.91 | 54.62 | G300E | 4754712.52 | 37.31
576 | Story16 | B4 | 40 MPa RC Beam (50 cm x 25 cm) | Beam | 40MPa | Concrete Rectangular | 250 | 500 | 1250 | 6900 | 0.86 | 2110.09 | G300E | 4468377.27 | 35.06 | G300E | 4287625.5 | 33.64
577 | Story16 | B40 | 40 MPa RC Beam (50 cm x 25 cm) | Beam | 40MPa | Concrete Rectangular | 250 | 500 | 1250 | 6900 | 0.86 | 2110.09 | G300E | 6688500 | 52.48 | G300E | 4600207.5 | 36.09
578 | Story16 | B41 | 40 MPa RC Beam (50 cm x 25 cm) | Beam | 40MPa | Concrete Rectangular | 250 | 500 | 1250 | 6900 | 0.86 | 2110.09 | G300E | 5122622.73 | 40.19 | G300E | 4514698.23 | 35.42
579 | Story16 | B42 | 40 MPa RC Beam (50 cm x 25 cm) | Beam | 40MPa | Concrete Rectangular | 250 | 500 | 1250 | 6900 | 0.86 | 2110.09 | G300E | 6025895.45 | 47.28 | G300E | 3144286.09 | 24.67
580 | Story16 | B43 | 40 MPa RC Beam (50 cm x 25 cm) | Beam | 40MPa | Concrete Rectangular | 250 | 500 | 1250 | 6900 | 0.86 | 2110.09 | G300E | 5787218.18 | 45.41 | G300E | 3059739.14 | 24.01
581 | Story16 | B44 | 40 MPa RC Beam (50 cm x 25 cm) | Beam | 40MPa | Concrete Rectangular | 250 | 500 | 1250 | 6900 | 0.86 | 2110.09 | G300E | 6256104.55 | 49.09 | G300E | 3215959.84 | 25.23
582 | Story16 | B45 | 40 MPa RC Beam (50 cm x 25 cm) | Beam | 40MPa | Concrete Rectangular | 250 | 500 | 1250 | 6900 | 0.86 | 2110.09 | G300E | 4721481.82 | 37.05 | G300E | 3961757.32 | 31.09
583 | Story16 | B46 | 40 MPa RC Beam (50 cm x 25 cm) | Beam | 40MPa | Concrete Rectangular | 250 | 500 | 1250 | 6900 | 0.86 | 2110.09 | G300E | 5498045.45 | 43.14 | G300E | 4748253.82 | 37.26
584 | Story16 | B47 | 40 MPa RC Beam (50 cm x 25 cm) | Beam | 40MPa | Concrete Rectangular | 250 | 500 | 1250 | 6900 | 0.86 | 2110.09 | G300E | 6266140.91 | 49.17 | G300E | 3216035.11 | 25.23
585 | Story16 | B48 | 40 MPa RC Beam (50 cm x 25 cm) | Beam | 40MPa | Concrete Rectangular | 250 | 500 | 1250 | 6900 | 0.86 | 2110.09 | G300E | 6158250 | 48.32 | G300E | 3076917 | 24.14
586 | Story16 | B49 | 40 MPa RC Beam (50 cm x 25 cm) | Beam | 40MPa | Concrete Rectangular | 250 | 500 | 1250 | 6900 | 0.86 | 2110.09 | G300E | 6043772.73 | 47.42 | G300E | 3143429.86 | 24.66
587 | Story16 | B5 | 40 MPa RC Beam (50 cm x 25 cm) | Beam | 40MPa | Concrete Rectangular | 250 | 500 | 1250 | 6900 | 0.86 | 2110.09 | G300E | 6538377.27 | 51.3 | G300E | 3203187 | 25.13
588 | Story16 | B50 | 40 MPa RC Beam (50 cm x 25 cm) | Beam | 40MPa | Concrete Rectangular | 250 | 500 | 1250 | 6900 | 0.86 | 2110.09 | G300E | 6158563.64 | 48.32 | G300E | 4451086.5 | 34.92
589 | Story16 | B51 | 40 MPa RC Beam (50 cm x 25 cm) | Beam | 40MPa | Concrete Rectangular | 250 | 500 | 1250 | 7200 | 0.9 | 2201.83 | G300E | 7002782.61 | 54.95 | G300E | 4803730.43 | 37.69
590 | Story16 | B52 | 40 MPa RC Beam (50 cm x 25 cm) | Beam | 40MPa | Concrete Rectangular | 250 | 500 | 1250 | 6900 | 0.86 | 2110.09 | G300E | 7737900 | 60.71 | G300E | 4618851 | 36.24
591 | Story16 | B54 | 40 MPa RC Beam (50 cm x 25 cm) | Beam | 40MPa | Concrete Rectangular | 250 | 500 | 1250 | 6900 | 0.86 | 2110.09 | G300E | 7666800 | 60.16 | G300E | 4621230 | 36.26
592 | Story16 | B55 | 40 MPa RC Beam (50 cm x 25 cm) | Beam | 40MPa | Concrete Rectangular | 250 | 500 | 1250 | 6900 | 0.86 | 2110.09 | G300E | 6712800 | 52.67 | G300E | 4600090.5 | 36.09
593 | Story16 | B56 | 40 MPa RC Beam (50 cm x 25 cm) | Beam | 40MPa | Concrete Rectangular | 250 | 500 | 1250 | 6900 | 0.86 | 2110.09 | G300E | 5796313.64 | 45.48 | G300E | 4445897.39 | 34.88
594 | Story16 | B57 | 40 MPa RC Beam (50 cm x 25 cm) | Beam | 40MPa | Concrete Rectangular | 250 | 500 | 1250 | 6900 | 0.86 | 2110.09 | G300E | 6044086.36 | 47.42 | G300E | 3143596.09 | 24.67
595 | Story16 | B58 | 40 MPa RC Beam (50 cm x 25 cm) | Beam | 40MPa | Concrete Rectangular | 250 | 500 | 1250 | 6900 | 0.86 | 2110.09 | G300E | 5861236.36 | 45.99 | G300E | 3067992.48 | 24.07
596 | Story16 | B59 | 40 MPa RC Beam (50 cm x 25 cm) | Beam | 40MPa | Concrete Rectangular | 250 | 500 | 1250 | 6900 | 0.86 | 2110.09 | G300E | 6265827.27 | 49.16 | G300E | 3215962.98 | 25.23
597 | Story16 | B6 | 40 MPa RC Beam (50 cm x 25 cm) | Beam | 40MPa | Concrete Rectangular | 250 | 500 | 1250 | 6900 | 0.86 | 2110.09 | G300E | 4421645.45 | 34.69 | G300E | 3908125.5 | 30.66
598 | Story16 | B60 | 40 MPa RC Beam (50 cm x 25 cm) | Beam | 40MPa | Concrete Rectangular | 250 | 500 | 1250 | 6900 | 0.86 | 2110.09 | G300E | 4781700 | 37.52 | G300E | 3965520.95 | 31.11
599 | Story16 | B61 | 40 MPa RC Beam (50 cm x 25 cm) | Beam | 40MPa | Concrete Rectangular | 250 | 500 | 1250 | 6900 | 0.86 | 2110.09 | G300E | 5618168.18 | 44.08 | G300E | 4201585.64 | 32.97
600 | Story16 | B62 | 40 MPa RC Beam (50 cm x 25 cm) | Beam | 40MPa | Concrete Rectangular | 250 | 500 | 1250 | 6900 | 0.86 | 2110.09 | G300E | 6075763.64 | 47.67 | G300E | 3199373.18 | 25.1
601 | Story16 | B63 | 40 MPa RC Beam (50 cm x 25 cm) | Beam | 40MPa | Concrete Rectangular | 250 | 500 | 1250 | 6900 | 0.86 | 2110.09 | G300E | 6374659.09 | 50.02 | G300E | 3195633.07 | 25.07
602 | Story16 | B64 | 40 MPa RC Beam (50 cm x 25 cm) | Beam | 40MPa | Concrete Rectangular | 250 | 500 | 1250 | 6900 | 0.86 | 2110.09 | G300E | 5623186.36 | 44.12 | G300E | 3071945.86 | 24.1
603 | Story16 | B65 | 40 MPa RC Beam (50 cm x 25 cm) | Beam | 40MPa | Concrete Rectangular | 250 | 500 | 1250 | 6900 | 0.86 | 2110.09 | G300E | 6549040.91 | 51.39 | G300E | 3203249.73 | 25.13
604 | Story16 | B66 | 40 MPa RC Beam (50 cm x 25 cm) | Beam | 40MPa | Concrete Rectangular | 250 | 500 | 1250 | 6900 | 0.86 | 2110.09 | G300E | 5260309.09 | 41.27 | G300E | 4443421.23 | 34.86
605 | Story16 | B67 | 40 MPa RC Beam (50 cm x 25 cm) | Beam | 40MPa | Concrete Rectangular | 250 | 500 | 1250 | 6900 | 0.86 | 2110.09 | G300E | 6978095.45 | 54.75 | G300E | 3215113.02 | 25.23
606 | Story16 | B68 | 40 MPa RC Beam (50 cm x 25 cm) | Beam | 40MPa | Concrete Rectangular | 250 | 500 | 1250 | 6900 | 0.86 | 2110.09 | G300E | 4892727.27 | 38.39 | G300E | 3466525.5 | 27.2
607 | Story16 | B69 | 40 MPa RC Beam (50 cm x 25 cm) | Beam | 40MPa | Concrete Rectangular | 250 | 500 | 1250 | 6900 | 0.86 | 2110.09 | G300E | 6822531.82 | 53.53 | G300E | 3213107.32 | 25.21
608 | Story16 | B7 | 40 MPa RC Beam (50 cm x 25 cm) | Beam | 40MPa | Concrete Rectangular | 250 | 500 | 1250 | 6900 | 0.86 | 2110.09 | G300E | 6978722.73 | 54.76 | G300E | 3214891.91 | 25.23
609 | Story16 | B70 | 40 MPa RC Beam (50 cm x 25 cm) | Beam | 40MPa | Concrete Rectangular | 250 | 500 | 1250 | 6900 | 0.86 | 2110.09 | G300E | 5259681.82 | 41.27 | G300E | 4443451.02 | 34.86
610 | Story16 | B71 | 40 MPa RC Beam (50 cm x 25 cm) | Beam | 40MPa | Concrete Rectangular | 250 | 500 | 1250 | 6900 | 0.86 | 2110.09 | G300E | 6448363.64 | 50.6 | G300E | 3204971.59 | 25.15
611 | Story16 | B72 | 40 MPa RC Beam (50 cm x 25 cm) | Beam | 40MPa | Concrete Rectangular | 250 | 500 | 1250 | 6900 | 0.86 | 2110.09 | G300E | 5623186.36 | 44.12 | G300E | 3071952.14 | 24.1
612 | Story16 | B73 | 40 MPa RC Beam (50 cm x 25 cm) | Beam | 40MPa | Concrete Rectangular | 250 | 500 | 1250 | 6900 | 0.86 | 2110.09 | G300E | 6088936.36 | 47.78 | G300E | 3197886.55 | 25.09
613 | Story16 | B74 | 40 MPa RC Beam (50 cm x 25 cm) | Beam | 40MPa | Concrete Rectangular | 250 | 500 | 1250 | 6900 | 0.86 | 2110.09 | G300E | 6075763.64 | 47.67 | G300E | 3199293.2 | 25.1
614 | Story16 | B75 | 40 MPa RC Beam (50 cm x 25 cm) | Beam | 40MPa | Concrete Rectangular | 250 | 500 | 1250 | 6900 | 0.86 | 2110.09 | G300E | 4758177.27 | 37.33 | G300E | 3418852.77 | 26.83
615 | Story16 | B76 | 40 MPa RC Beam (50 cm x 25 cm) | Beam | 40MPa | Concrete Rectangular | 250 | 500 | 1250 | 6900 | 0.86 | 2110.09 | G300E | 4764450 | 37.38 | G300E | 3948584.59 | 30.98
616 | Story16 | B77 | 40 MPa RC Beam (50 cm x 25 cm) | Beam | 40MPa | Concrete Rectangular | 250 | 500 | 1250 | 6900 | 0.86 | 2110.09 | G300E | 4799890.91 | 37.66 | G300E | 3956111.86 | 31.04
617 | Story16 | B78 | 40 MPa RC Beam (50 cm x 25 cm) | Beam | 40MPa | Concrete Rectangular | 250 | 500 | 1250 | 6900 | 0.86 | 2110.09 | G300E | 4742181.82 | 37.21 | G300E | 3908125.5 | 30.66
618 | Story16 | B79 | 40 MPa RC Beam (50 cm x 25 cm) | Beam | 40MPa | Concrete Rectangular | 250 | 500 | 1250 | 6900 | 0.86 | 2110.09 | G300E | 4736536.36 | 37.16 | G300E | 3352989.14 | 26.31
619 | Story16 | B8 | 40 MPa RC Beam (50 cm x 25 cm) | Beam | 40MPa | Concrete Rectangular | 250 | 500 | 1250 | 6900 | 0.86 | 2110.09 | G300E | 4416627.27 | 34.65 | G300E | 3352989.14 | 26.31
620 | Story16 | B80 | 40 MPa RC Beam (50 cm x 25 cm) | Beam | 40MPa | Concrete Rectangular | 250 | 500 | 1250 | 6900 | 0.86 | 2110.09 | G300E | 4742181.82 | 37.21 | G300E | 3734370.95 | 29.3
621 | Story16 | B81 | 40 MPa RC Beam (50 cm x 25 cm) | Beam | 40MPa | Concrete Rectangular | 250 | 500 | 1250 | 6900 | 0.86 | 2110.09 | G300E | 4799577.27 | 37.66 | G300E | 3782357.32 | 29.68
622 | Story16 | B82 | 40 MPa RC Beam (50 cm x 25 cm) | Beam | 40MPa | Concrete Rectangular | 250 | 500 | 1250 | 6900 | 0.86 | 2110.09 | G300E | 4763822.73 | 37.38 | G300E | 3591666.41 | 28.18
623 | Story16 | B9 | 40 MPa RC Beam (50 cm x 25 cm) | Beam | 40MPa | Concrete Rectangular | 250 | 500 | 1250 | 6900 | 0.86 | 2110.09 | G300E | 6821904.55 | 53.53 | G300E | 3213025.77 | 25.21
624 | Story17 | B1 | 40 MPa RC Beam (50 cm x 25 cm) | Beam | 40MPa | Concrete Rectangular | 250 | 500 | 1250 | 6912.5 | 0.86 | 2113.91 | G300E | 5634944.32 | 44.21 | G300E | 4217680.73 | 33.09
625 | Story17 | B10 | 40 MPa RC Beam (50 cm x 25 cm) | Beam | 40MPa | Concrete Rectangular | 250 | 500 | 1250 | 6912.5 | 0.86 | 2113.91 | G300E | 4446308.52 | 34.89 | G300E | 3748677.03 | 29.41
626 | Story17 | B11 | 40 MPa RC Beam (50 cm x 25 cm) | Beam | 40MPa | Concrete Rectangular | 250 | 500 | 1250 | 6912.5 | 0.86 | 2113.91 | G300E | 6411029.55 | 50.3 | G300E | 3214871.78 | 25.23
627 | Story17 | B12 | 40 MPa RC Beam (50 cm x 25 cm) | Beam | 40MPa | Concrete Rectangular | 250 | 500 | 1250 | 6912.5 | 0.86 | 2113.91 | G300E | 4508835.23 | 35.38 | G300E | 4145831.57 | 32.53
628 | Story17 | B13 | 40 MPa RC Beam (50 cm x 25 cm) | Beam | 40MPa | Concrete Rectangular | 250 | 500 | 1250 | 6912.5 | 0.86 | 2113.91 | G300E | 6145526.7 | 48.22 | G300E | 3161127.1 | 24.8
629 | Story17 | B14 | 40 MPa RC Beam (50 cm x 25 cm) | Beam | 40MPa | Concrete Rectangular | 250 | 500 | 1250 | 6912.5 | 0.86 | 2113.91 | G300E | 4714639.2 | 36.99 | G300E | 3260403.16 | 25.58
630 | Story17 | B15 | 40 MPa RC Beam (50 cm x 25 cm) | Beam | 40MPa | Concrete Rectangular | 250 | 500 | 1250 | 6912.5 | 0.86 | 2113.91 | G300E | 4803244.89 | 37.69 | G300E | 3434472.48 | 26.95
631 | Story17 | B16 | 40 MPa RC Beam (50 cm x 25 cm) | Beam | 40MPa | Concrete Rectangular | 250 | 500 | 1250 | 6912.5 | 0.86 | 2113.91 | G300E | 5506120.45 | 43.2 | G300E | 4766281.86 | 37.4
632 | Story17 | B17 | 40 MPa RC Beam (50 cm x 25 cm) | Beam | 40MPa | Concrete Rectangular | 250 | 500 | 1250 | 6912.5 | 0.86 | 2113.91 | G300E | 6105622.73 | 47.91 | G300E | 3162368.2 | 24.81
633 | Story17 | B18 | 40 MPa RC Beam (50 cm x 25 cm) | Beam | 40MPa | Concrete Rectangular | 250 | 500 | 1250 | 6912.5 | 0.86 | 2113.91 | G300E | 6181031.82 | 48.5 | G300E | 3081165.18 | 24.18
634 | Story17 | B19 | 40 MPa RC Beam (50 cm x 25 cm) | Beam | 40MPa | Concrete Rectangular | 250 | 500 | 1250 | 6912.5 | 0.86 | 2113.91 | G300E | 5472186.36 | 42.94 | G300E | 3072444.43 | 24.11
635 | Story17 | B2 | 40 MPa RC Beam (50 cm x 25 cm) | Beam | 40MPa | Concrete Rectangular | 250 | 500 | 1250 | 6912.5 | 0.86 | 2113.91 | G300E | 4705213.07 | 36.92 | G300E | 3951967.37 | 31.01
636 | Story17 | B20 | 40 MPa RC Beam (50 cm x 25 cm) | Beam | 40MPa | Concrete Rectangular | 250 | 500 | 1250 | 6912.5 | 0.86 | 2113.91 | G300E | 6044352.84 | 47.43 | G300E | 4453849.43 | 34.95
637 | Story17 | B21 | 40 MPa RC Beam (50 cm x 25 cm) | Beam | 40MPa | Concrete Rectangular | 250 | 500 | 1250 | 6912.5 | 0.86 | 2113.91 | G300E | 5192544.32 | 40.74 | G300E | 4450905.34 | 34.92
638 | Story17 | B22 | 40 MPa RC Beam (50 cm x 25 cm) | Beam | 40MPa | Concrete Rectangular | 250 | 500 | 1250 | 7200 | 0.9 | 2201.83 | G300E | 8110330.43 | 63.64 | G300E | 4799568.52 | 37.66
639 | Story17 | B23 | 40 MPa RC Beam (50 cm x 25 cm) | Beam | 40MPa | Concrete Rectangular | 250 | 500 | 1250 | 6912.5 | 0.86 | 2113.91 | G300E | 4356131.82 | 34.18 | G300E | 3310047.48 | 25.97
640 | Story17 | B24 | 40 MPa RC Beam (50 cm x 25 cm) | Beam | 40MPa | Concrete Rectangular | 250 | 500 | 1250 | 7200 | 0.9 | 2201.83 | G300E | 8064313.04 | 63.28 | G300E | 4851735.65 | 38.07
641 | Story17 | B25 | 40 MPa RC Beam (50 cm x 25 cm) | Beam | 40MPa | Concrete Rectangular | 250 | 500 | 1250 | 6912.5 | 0.86 | 2113.91 | G300E | 5206369.32 | 40.85 | G300E | 4451414.35 | 34.93
642 | Story17 | B26 | 40 MPa RC Beam (50 cm x 25 cm) | Beam | 40MPa | Concrete Rectangular | 250 | 500 | 1250 | 6912.5 | 0.86 | 2113.91 | G300E | 5832264.77 | 45.76 | G300E | 4454056.81 | 34.95
643 | Story17 | B27 | 40 MPa RC Beam (50 cm x 25 cm) | Beam | 40MPa | Concrete Rectangular | 250 | 500 | 1250 | 6912.5 | 0.86 | 2113.91 | G300E | 5501407.39 | 43.17 | G300E | 3078041.99 | 24.15
644 | Story17 | B28 | 40 MPa RC Beam (50 cm x 25 cm) | Beam | 40MPa | Concrete Rectangular | 250 | 500 | 1250 | 6912.5 | 0.86 | 2113.91 | G300E | 5900761.36 | 46.3 | G300E | 3073869.35 | 24.12
645 | Story17 | B29 | 40 MPa RC Beam (50 cm x 25 cm) | Beam | 40MPa | Concrete Rectangular | 250 | 500 | 1250 | 6912.5 | 0.86 | 2113.91 | G300E | 6109078.98 | 47.93 | G300E | 3162592.86 | 24.81
646 | Story17 | B3 | 40 MPa RC Beam (50 cm x 25 cm) | Beam | 40MPa | Concrete Rectangular | 250 | 500 | 1250 | 6912.5 | 0.86 | 2113.91 | G300E | 6381180.11 | 50.07 | G300E | 3164564.49 | 24.83
647 | Story17 | B30 | 40 MPa RC Beam (50 cm x 25 cm) | Beam | 40MPa | Concrete Rectangular | 250 | 500 | 1250 | 6912.5 | 0.86 | 2113.91 | G300E | 4815184.66 | 37.78 | G300E | 4155257.71 | 32.6
648 | Story17 | B31 | 40 MPa RC Beam (50 cm x 25 cm) | Beam | 40MPa | Concrete Rectangular | 250 | 500 | 1250 | 6912.5 | 0.86 | 2113.91 | G300E | 5561734.66 | 43.64 | G300E | 4762511.41 | 37.37
649 | Story17 | B32 | 40 MPa RC Beam (50 cm x 25 cm) | Beam | 40MPa | Concrete Rectangular | 250 | 500 | 1250 | 6912.5 | 0.86 | 2113.91 | G300E | 6340961.93 | 49.75 | G300E | 3180749.17 | 24.96
650 | Story17 | B33 | 40 MPa RC Beam (50 cm x 25 cm) | Beam | 40MPa | Concrete Rectangular | 250 | 500 | 1250 | 6912.5 | 0.86 | 2113.91 | G300E | 5983711.36 | 46.95 | G300E | 3072590.54 | 24.11
651 | Story17 | B34 | 40 MPa RC Beam (50 cm x 25 cm) | Beam | 40MPa | Concrete Rectangular | 250 | 500 | 1250 | 6912.5 | 0.86 | 2113.91 | G300E | 6108764.77 | 47.93 | G300E | 3155846.89 | 24.76
652 | Story17 | B35 | 40 MPa RC Beam (50 cm x 25 cm) | Beam | 40MPa | Concrete Rectangular | 250 | 500 | 1250 | 6912.5 | 0.86 | 2113.91 | G300E | 5207311.93 | 40.86 | G300E | 4539844.07 | 35.62
653 | Story17 | B36 | 40 MPa RC Beam (50 cm x 25 cm) | Beam | 40MPa | Concrete Rectangular | 250 | 500 | 1250 | 7200 | 0.9 | 2201.83 | G300E | 7168069.57 | 56.24 | G300E | 4774237.04 | 37.46
654 | Story17 | B4 | 40 MPa RC Beam (50 cm x 25 cm) | Beam | 40MPa | Concrete Rectangular | 250 | 500 | 1250 | 6912.5 | 0.86 | 2113.91 | G300E | 4495324.43 | 35.27 | G300E | 4304819.07 | 33.78
655 | Story17 | B40 | 40 MPa RC Beam (50 cm x 25 cm) | Beam | 40MPa | Concrete Rectangular | 250 | 500 | 1250 | 6912.5 | 0.86 | 2113.91 | G300E | 6898073.91 | 54.12 | G300E | 4630127.74 | 36.33
656 | Story17 | B41 | 40 MPa RC Beam (50 cm x 25 cm) | Beam | 40MPa | Concrete Rectangular | 250 | 500 | 1250 | 6912.5 | 0.86 | 2113.91 | G300E | 5106452.27 | 40.07 | G300E | 4539844.07 | 35.62
657 | Story17 | B42 | 40 MPa RC Beam (50 cm x 25 cm) | Beam | 40MPa | Concrete Rectangular | 250 | 500 | 1250 | 6912.5 | 0.86 | 2113.91 | G300E | 6110335.8 | 47.94 | G300E | 3155925.44 | 24.76
658 | Story17 | B43 | 40 MPa RC Beam (50 cm x 25 cm) | Beam | 40MPa | Concrete Rectangular | 250 | 500 | 1250 | 6912.5 | 0.86 | 2113.91 | G300E | 5809956.25 | 45.59 | G300E | 3065282.14 | 24.05
659 | Story17 | B44 | 40 MPa RC Beam (50 cm x 25 cm) | Beam | 40MPa | Concrete Rectangular | 250 | 500 | 1250 | 6912.5 | 0.86 | 2113.91 | G300E | 6340961.93 | 49.75 | G300E | 3180742.89 | 24.96
660 | Story17 | B45 | 40 MPa RC Beam (50 cm x 25 cm) | Beam | 40MPa | Concrete Rectangular | 250 | 500 | 1250 | 6912.5 | 0.86 | 2113.91 | G300E | 4750144.32 | 37.27 | G300E | 3978360.55 | 31.22
661 | Story17 | B46 | 40 MPa RC Beam (50 cm x 25 cm) | Beam | 40MPa | Concrete Rectangular | 250 | 500 | 1250 | 6912.5 | 0.86 | 2113.91 | G300E | 5505492.05 | 43.2 | G300E | 4766281.86 | 37.4
662 | Story17 | B47 | 40 MPa RC Beam (50 cm x 25 cm) | Beam | 40MPa | Concrete Rectangular | 250 | 500 | 1250 | 6912.5 | 0.86 | 2113.91 | G300E | 6350388.07 | 49.83 | G300E | 3180819.87 | 24.96
663 | Story17 | B48 | 40 MPa RC Beam (50 cm x 25 cm) | Beam | 40MPa | Concrete Rectangular | 250 | 500 | 1250 | 6912.5 | 0.86 | 2113.91 | G300E | 6183231.25 | 48.52 | G300E | 3081290.86 | 24.18
664 | Story17 | B49 | 40 MPa RC Beam (50 cm x 25 cm) | Beam | 40MPa | Concrete Rectangular | 250 | 500 | 1250 | 6912.5 | 0.86 | 2113.91 | G300E | 6126674.43 | 48.07 | G300E | 3155114.79 | 24.76
665 | Story17 | B5 | 40 MPa RC Beam (50 cm x 25 cm) | Beam | 40MPa | Concrete Rectangular | 250 | 500 | 1250 | 6912.5 | 0.86 | 2113.91 | G300E | 6603636.93 | 51.81 | G300E | 3213325.9 | 25.21
666 | Story17 | B50 | 40 MPa RC Beam (50 cm x 25 cm) | Beam | 40MPa | Concrete Rectangular | 250 | 500 | 1250 | 6912.5 | 0.86 | 2113.91 | G300E | 6072631.25 | 47.65 | G300E | 4458391.26 | 34.98
667 | Story17 | B51 | 40 MPa RC Beam (50 cm x 25 cm) | Beam | 40MPa | Concrete Rectangular | 250 | 500 | 1250 | 7200 | 0.9 | 2201.83 | G300E | 7200626.09 | 56.5 | G300E | 4826217.91 | 37.87
668 | Story17 | B52 | 40 MPa RC Beam (50 cm x 25 cm) | Beam | 40MPa | Concrete Rectangular | 250 | 500 | 1250 | 6912.5 | 0.86 | 2113.91 | G300E | 7906397.28 | 62.04 | G300E | 4655894.84 | 36.53
669 | Story17 | B54 | 40 MPa RC Beam (50 cm x 25 cm) | Beam | 40MPa | Concrete Rectangular | 250 | 500 | 1250 | 6912.5 | 0.86 | 2113.91 | G300E | 7745005.43 | 60.77 | G300E | 4658034.71 | 36.55
670 | Story17 | B55 | 40 MPa RC Beam (50 cm x 25 cm) | Beam | 40MPa | Concrete Rectangular | 250 | 500 | 1250 | 6912.5 | 0.86 | 2113.91 | G300E | 6915505.43 | 54.26 | G300E | 4631224.73 | 36.34
671 | Story17 | B56 | 40 MPa RC Beam (50 cm x 25 cm) | Beam | 40MPa | Concrete Rectangular | 250 | 500 | 1250 | 6912.5 | 0.86 | 2113.91 | G300E | 5832264.77 | 45.76 | G300E | 4454074.09 | 34.95
672 | Story17 | B57 | 40 MPa RC Beam (50 cm x 25 cm) | Beam | 40MPa | Concrete Rectangular | 250 | 500 | 1250 | 6912.5 | 0.86 | 2113.91 | G300E | 6127302.84 | 48.08 | G300E | 3155286.03 | 24.76
673 | Story17 | B58 | 40 MPa RC Beam (50 cm x 25 cm) | Beam | 40MPa | Concrete Rectangular | 250 | 500 | 1250 | 6912.5 | 0.86 | 2113.91 | G300E | 5900761.36 | 46.3 | G300E | 3073847.36 | 24.12
674 | Story17 | B59 | 40 MPa RC Beam (50 cm x 25 cm) | Beam | 40MPa | Concrete Rectangular | 250 | 500 | 1250 | 6912.5 | 0.86 | 2113.91 | G300E | 6349759.66 | 49.82 | G300E | 3180747.6 | 24.96
675 | Story17 | B6 | 40 MPa RC Beam (50 cm x 25 cm) | Beam | 40MPa | Concrete Rectangular | 250 | 500 | 1250 | 6912.5 | 0.86 | 2113.91 | G300E | 4445051.7 | 34.88 | G300E | 3920861.12 | 30.76
676 | Story17 | B60 | 40 MPa RC Beam (50 cm x 25 cm) | Beam | 40MPa | Concrete Rectangular | 250 | 500 | 1250 | 6912.5 | 0.86 | 2113.91 | G300E | 4814870.45 | 37.78 | G300E | 4155257.71 | 32.6
677 | Story17 | B61 | 40 MPa RC Beam (50 cm x 25 cm) | Beam | 40MPa | Concrete Rectangular | 250 | 500 | 1250 | 6912.5 | 0.86 | 2113.91 | G300E | 5637772.16 | 44.24 | G300E | 4218623.34 | 33.1
678 | Story17 | B62 | 40 MPa RC Beam (50 cm x 25 cm) | Beam | 40MPa | Concrete Rectangular | 250 | 500 | 1250 | 6912.5 | 0.86 | 2113.91 | G300E | 6135786.36 | 48.14 | G300E | 3162680.84 | 24.82
679 | Story17 | B63 | 40 MPa RC Beam (50 cm x 25 cm) | Beam | 40MPa | Concrete Rectangular | 250 | 500 | 1250 | 6912.5 | 0.86 | 2113.91 | G300E | 6415428.41 | 50.34 | G300E | 3205219.42 | 25.15
680 | Story17 | B64 | 40 MPa RC Beam (50 cm x 25 cm) | Beam | 40MPa | Concrete Rectangular | 250 | 500 | 1250 | 6912.5 | 0.86 | 2113.91 | G300E | 5665736.36 | 44.46 | G300E | 3078034.13 | 24.15
681 | Story17 | B65 | 40 MPa RC Beam (50 cm x 25 cm) | Beam | 40MPa | Concrete Rectangular | 250 | 500 | 1250 | 6912.5 | 0.86 | 2113.91 | G300E | 6615262.5 | 51.91 | G300E | 3213365.17 | 25.21
682 | Story17 | B66 | 40 MPa RC Beam (50 cm x 25 cm) | Beam | 40MPa | Concrete Rectangular | 250 | 500 | 1250 | 6912.5 | 0.86 | 2113.91 | G300E | 5264182.95 | 41.3 | G300E | 4451342.08 | 34.93
683 | Story17 | B67 | 40 MPa RC Beam (50 cm x 25 cm) | Beam | 40MPa | Concrete Rectangular | 250 | 500 | 1250 | 6912.5 | 0.86 | 2113.91 | G300E | 7067402.84 | 55.45 | G300E | 3224334.05 | 25.3
684 | Story17 | B68 | 40 MPa RC Beam (50 cm x 25 cm) | Beam | 40MPa | Concrete Rectangular | 250 | 500 | 1250 | 6912.5 | 0.86 | 2113.91 | G300E | 4857602.27 | 38.11 | G300E | 3483174.19 | 27.33
685 | Story17 | B69 | 40 MPa RC Beam (50 cm x 25 cm) | Beam | 40MPa | Concrete Rectangular | 250 | 500 | 1250 | 6912.5 | 0.86 | 2113.91 | G300E | 6914385.23 | 54.25 | G300E | 3222495.96 | 25.28
686 | Story17 | B7 | 40 MPa RC Beam (50 cm x 25 cm) | Beam | 40MPa | Concrete Rectangular | 250 | 500 | 1250 | 6912.5 | 0.86 | 2113.91 | G300E | 7068031.25 | 55.46 | G300E | 3224125.11 | 25.3
687 | Story17 | B70 | 40 MPa RC Beam (50 cm x 25 cm) | Beam | 40MPa | Concrete Rectangular | 250 | 500 | 1250 | 6912.5 | 0.86 | 2113.91 | G300E | 5264182.95 | 41.3 | G300E | 4451371.93 | 34.93
688 | Story17 | B71 | 40 MPa RC Beam (50 cm x 25 cm) | Beam | 40MPa | Concrete Rectangular | 250 | 500 | 1250 | 6912.5 | 0.86 | 2113.91 | G300E | 6410715.34 | 50.3 | G300E | 3214832.51 | 25.22
689 | Story17 | B72 | 40 MPa RC Beam (50 cm x 25 cm) | Beam | 40MPa | Concrete Rectangular | 250 | 500 | 1250 | 6912.5 | 0.86 | 2113.91 | G300E | 5666050.57 | 44.46 | G300E | 3078040.42 | 24.15
690 | Story17 | B73 | 40 MPa RC Beam (50 cm x 25 cm) | Beam | 40MPa | Concrete Rectangular | 250 | 500 | 1250 | 6912.5 | 0.86 | 2113.91 | G300E | 6145212.5 | 48.22 | G300E | 3161076.82 | 24.8
691 | Story17 | B74 | 40 MPa RC Beam (50 cm x 25 cm) | Beam | 40MPa | Concrete Rectangular | 250 | 500 | 1250 | 6912.5 | 0.86 | 2113.91 | G300E | 6135786.36 | 48.14 | G300E | 3162600.72 | 24.81
692 | Story17 | B75 | 40 MPa RC Beam (50 cm x 25 cm) | Beam | 40MPa | Concrete Rectangular | 250 | 500 | 1250 | 6912.5 | 0.86 | 2113.91 | G300E | 4802616.48 | 37.68 | G300E | 3434472.48 | 26.95
693 | Story17 | B76 | 40 MPa RC Beam (50 cm x 25 cm) | Beam | 40MPa | Concrete Rectangular | 250 | 500 | 1250 | 6912.5 | 0.86 | 2113.91 | G300E | 4796646.59 | 37.64 | G300E | 3957623.05 | 31.05
694 | Story17 | B77 | 40 MPa RC Beam (50 cm x 25 cm) | Beam | 40MPa | Concrete Rectangular | 250 | 500 | 1250 | 6912.5 | 0.86 | 2113.91 | G300E | 4822411.36 | 37.84 | G300E | 4145831.57 | 32.53
695 | Story17 | B78 | 40 MPa RC Beam (50 cm x 25 cm) | Beam | 40MPa | Concrete Rectangular | 250 | 500 | 1250 | 6912.5 | 0.86 | 2113.91 | G300E | 4760513.07 | 37.35 | G300E | 3921803.73 | 30.77
696 | Story17 | B79 | 40 MPa RC Beam (50 cm x 25 cm) | Beam | 40MPa | Concrete Rectangular | 250 | 500 | 1250 | 6912.5 | 0.86 | 2113.91 | G300E | 4753600.57 | 37.3 | G300E | 3362833.85 | 26.39
697 | Story17 | B8 | 40 MPa RC Beam (50 cm x 25 cm) | Beam | 40MPa | Concrete Rectangular | 250 | 500 | 1250 | 6912.5 | 0.86 | 2113.91 | G300E | 4439081.82 | 34.83 | G300E | 3361891.23 | 26.38
698 | Story17 | B80 | 40 MPa RC Beam (50 cm x 25 cm) | Beam | 40MPa | Concrete Rectangular | 250 | 500 | 1250 | 6912.5 | 0.86 | 2113.91 | G300E | 4760198.86 | 37.35 | G300E | 3748677.03 | 29.41
699 | Story17 | B81 | 40 MPa RC Beam (50 cm x 25 cm) | Beam | 40MPa | Concrete Rectangular | 250 | 500 | 1250 | 6912.5 | 0.86 | 2113.91 | G300E | 4822411.36 | 37.84 | G300E | 4145831.57 | 32.53
700 | Story17 | B82 | 40 MPa RC Beam (50 cm x 25 cm) | Beam | 40MPa | Concrete Rectangular | 250 | 500 | 1250 | 6912.5 | 0.86 | 2113.91 | G300E | 4796646.59 | 37.64 | G300E | 3606656.57 | 28.3
701 | Story17 | B9 | 40 MPa RC Beam (50 cm x 25 cm) | Beam | 40MPa | Concrete Rectangular | 250 | 500 | 1250 | 6912.5 | 0.86 | 2113.91 | G300E | 6913756.82 | 54.25 | G300E | 3222411.12 | 25.28
702 | Story18 | B1 | 40 MPa RC Beam (50 cm x 25 cm) | Beam | 40MPa | Concrete Rectangular | 250 | 500 | 1250 | 6912.5 | 0.86 | 2113.91 | G300E | 5595040.34 | 43.9 | G300E | 4737060.84 | 37.17
703 | Story18 | B10 | 40 MPa RC Beam (50 cm x 25 cm) | Beam | 40MPa | Concrete Rectangular | 250 | 500 | 1250 | 6912.5 | 0.86 | 2113.91 | G300E | 4445994.32 | 34.88 | G300E | 3746791.8 | 29.4
704 | Story18 | B11 | 40 MPa RC Beam (50 cm x 25 cm) | Beam | 40MPa | Concrete Rectangular | 250 | 500 | 1250 | 6912.5 | 0.86 | 2113.91 | G300E | 6417627.84 | 50.36 | G300E | 3215509.62 | 25.23
705 | Story18 | B12 | 40 MPa RC Beam (50 cm x 25 cm) | Beam | 40MPa | Concrete Rectangular | 250 | 500 | 1250 | 6912.5 | 0.86 | 2113.91 | G300E | 4510720.45 | 35.39 | G300E | 4145831.57 | 32.53
706 | Story18 | B13 | 40 MPa RC Beam (50 cm x 25 cm) | Beam | 40MPa | Concrete Rectangular | 250 | 500 | 1250 | 6912.5 | 0.86 | 2113.91 | G300E | 6139242.61 | 48.17 | G300E | 3161018.7 | 24.8
707 | Story18 | B14 | 40 MPa RC Beam (50 cm x 25 cm) | Beam | 40MPa | Concrete Rectangular | 250 | 500 | 1250 | 6912.5 | 0.86 | 2113.91 | G300E | 4723751.14 | 37.06 | G300E | 3952909.98 | 31.02
708 | Story18 | B15 | 40 MPa RC Beam (50 cm x 25 cm) | Beam | 40MPa | Concrete Rectangular | 250 | 500 | 1250 | 6912.5 | 0.86 | 2113.91 | G300E | 4812042.61 | 37.76 | G300E | 4126979.3 | 32.38
709 | Story18 | B16 | 40 MPa RC Beam (50 cm x 25 cm) | Beam | 40MPa | Concrete Rectangular | 250 | 500 | 1250 | 6912.5 | 0.86 | 2113.91 | G300E | 5245016.48 | 41.15 | G300E | 4765339.25 | 37.39
710 | Story18 | B17 | 40 MPa RC Beam (50 cm x 25 cm) | Beam | 40MPa | Concrete Rectangular | 250 | 500 | 1250 | 6912.5 | 0.86 | 2113.91 | G300E | 6105622.73 | 47.91 | G300E | 3162325.79 | 24.81
711 | Story18 | B18 | 40 MPa RC Beam (50 cm x 25 cm) | Beam | 40MPa | Concrete Rectangular | 250 | 500 | 1250 | 6912.5 | 0.86 | 2113.91 | G300E | 6155581.25 | 48.3 | G300E | 3078007.43 | 24.15
712 | Story18 | B19 | 40 MPa RC Beam (50 cm x 25 cm) | Beam | 40MPa | Concrete Rectangular | 250 | 500 | 1250 | 6912.5 | 0.86 | 2113.91 | G300E | 5470615.34 | 42.92 | G300E | 3072491.57 | 24.11
713 | Story18 | B2 | 40 MPa RC Beam (50 cm x 25 cm) | Beam | 40MPa | Concrete Rectangular | 250 | 500 | 1250 | 6912.5 | 0.86 | 2113.91 | G300E | 4714325 | 36.99 | G300E | 3775070.21 | 29.62
714 | Story18 | B20 | 40 MPa RC Beam (50 cm x 25 cm) | Beam | 40MPa | Concrete Rectangular | 250 | 500 | 1250 | 6912.5 | 0.86 | 2113.91 | G300E | 6006334.09 | 47.13 | G300E | 4453682.9 | 34.95
715 | Story18 | B21 | 40 MPa RC Beam (50 cm x 25 cm) | Beam | 40MPa | Concrete Rectangular | 250 | 500 | 1250 | 6912.5 | 0.86 | 2113.91 | G300E | 5164265.91 | 40.52 | G300E | 4450529.86 | 34.92
716 | Story18 | B22 | 40 MPa RC Beam (50 cm x 25 cm) | Beam | 40MPa | Concrete Rectangular | 250 | 500 | 1250 | 7200 | 0.9 | 2201.83 | G300E | 8107513.04 | 63.61 | G300E | 4822401.91 | 37.84
717 | Story18 | B23 | 40 MPa RC Beam (50 cm x 25 cm) | Beam | 40MPa | Concrete Rectangular | 250 | 500 | 1250 | 6912.5 | 0.86 | 2113.91 | G300E | 4307430.11 | 33.8 | G300E | 3481288.96 | 27.32
718 | Story18 | B24 | 40 MPa RC Beam (50 cm x 25 cm) | Beam | 40MPa | Concrete Rectangular | 250 | 500 | 1250 | 7200 | 0.9 | 2201.83 | G300E | 8068695.65 | 63.31 | G300E | 4877074.96 | 38.27
719 | Story18 | B25 | 40 MPa RC Beam (50 cm x 25 cm) | Beam | 40MPa | Concrete Rectangular | 250 | 500 | 1250 | 6912.5 | 0.86 | 2113.91 | G300E | 5177776.7 | 40.63 | G300E | 4451042.01 | 34.92
720 | Story18 | B26 | 40 MPa RC Beam (50 cm x 25 cm) | Beam | 40MPa | Concrete Rectangular | 250 | 500 | 1250 | 6912.5 | 0.86 | 2113.91 | G300E | 5805871.59 | 45.56 | G300E | 4453887.14 | 34.95
721 | Story18 | B27 | 40 MPa RC Beam (50 cm x 25 cm) | Beam | 40MPa | Concrete Rectangular | 250 | 500 | 1250 | 6912.5 | 0.86 | 2113.91 | G300E | 5500778.98 | 43.16 | G300E | 3078365.62 | 24.15
722 | Story18 | B28 | 40 MPa RC Beam (50 cm x 25 cm) | Beam | 40MPa | Concrete Rectangular | 250 | 500 | 1250 | 6912.5 | 0.86 | 2113.91 | G300E | 5665736.36 | 44.46 | G300E | 3073881.92 | 24.12
723 | Story18 | B29 | 40 MPa RC Beam (50 cm x 25 cm) | Beam | 40MPa | Concrete Rectangular | 250 | 500 | 1250 | 6912.5 | 0.86 | 2113.91 | G300E | 6108764.77 | 47.93 | G300E | 3162542.59 | 24.81
724 | Story18 | B3 | 40 MPa RC Beam (50 cm x 25 cm) | Beam | 40MPa | Concrete Rectangular | 250 | 500 | 1250 | 6912.5 | 0.86 | 2113.91 | G300E | 6352901.7 | 49.85 | G300E | 3164803.29 | 24.83
725 | Story18 | B30 | 40 MPa RC Beam (50 cm x 25 cm) | Beam | 40MPa | Concrete Rectangular | 250 | 500 | 1250 | 6912.5 | 0.86 | 2113.91 | G300E | 4817384.09 | 37.8 | G300E | 4154315.1 | 32.6
726 | Story18 | B31 | 40 MPa RC Beam (50 cm x 25 cm) | Beam | 40MPa | Concrete Rectangular | 250 | 500 | 1250 | 6912.5 | 0.86 | 2113.91 | G300E | 5299059.66 | 41.58 | G300E | 4762511.41 | 37.37
727 | Story18 | B32 | 40 MPa RC Beam (50 cm x 25 cm) | Beam | 40MPa | Concrete Rectangular | 250 | 500 | 1250 | 6912.5 | 0.86 | 2113.91 | G300E | 6351959.09 | 49.84 | G300E | 3181679.22 | 24.96
728 | Story18 | B33 | 40 MPa RC Beam (50 cm x 25 cm) | Beam | 40MPa | Concrete Rectangular | 250 | 500 | 1250 | 6912.5 | 0.86 | 2113.91 | G300E | 5948520.45 | 46.67 | G300E | 3069627.59 | 24.09
729 | Story18 | B34 | 40 MPa RC Beam (50 cm x 25 cm) | Beam | 40MPa | Concrete Rectangular | 250 | 500 | 1250 | 6912.5 | 0.86 | 2113.91 | G300E | 6126046.02 | 48.07 | G300E | 3159142.89 | 24.79
730 | Story18 | B35 | 40 MPa RC Beam (50 cm x 25 cm) | Beam | 40MPa | Concrete Rectangular | 250 | 500 | 1250 | 6912.5 | 0.86 | 2113.91 | G300E | 5145727.84 | 40.38 | G300E | 4542671.91 | 35.64
731 | Story18 | B36 | 40 MPa RC Beam (50 cm x 25 cm) | Beam | 40MPa | Concrete Rectangular | 250 | 500 | 1250 | 7200 | 0.9 | 2201.83 | G300E | 7323026.09 | 57.46 | G300E | 4790346.26 | 37.59
732 | Story18 | B4 | 40 MPa RC Beam (50 cm x 25 cm) | Beam | 40MPa | Concrete Rectangular | 250 | 500 | 1250 | 6912.5 | 0.86 | 2113.91 | G300E | 4497838.07 | 35.29 | G300E | 4303876.46 | 33.77
733 | Story18 | B40 | 40 MPa RC Beam (50 cm x 25 cm) | Beam | 40MPa | Concrete Rectangular | 250 | 500 | 1250 | 6912.5 | 0.86 | 2113.91 | G300E | 7046241.85 | 55.29 | G300E | 4648393.27 | 36.47
734 | Story18 | B41 | 40 MPa RC Beam (50 cm x 25 cm) | Beam | 40MPa | Concrete Rectangular | 250 | 500 | 1250 | 6912.5 | 0.86 | 2113.91 | G300E | 5054294.32 | 39.66 | G300E | 4542671.91 | 35.64
735 | Story18 | B42 | 40 MPa RC Beam (50 cm x 25 cm) | Beam | 40MPa | Concrete Rectangular | 250 | 500 | 1250 | 6912.5 | 0.86 | 2113.91 | G300E | 6128559.66 | 48.09 | G300E | 3159224.59 | 24.79
736 | Story18 | B43 | 40 MPa RC Beam (50 cm x 25 cm) | Beam | 40MPa | Concrete Rectangular | 250 | 500 | 1250 | 6912.5 | 0.86 | 2113.91 | G300E | 5568018.75 | 43.69 | G300E | 3065282.14 | 24.05
737 | Story18 | B44 | 40 MPa RC Beam (50 cm x 25 cm) | Beam | 40MPa | Concrete Rectangular | 250 | 500 | 1250 | 6912.5 | 0.86 | 2113.91 | G300E | 6351644.89 | 49.84 | G300E | 3181677.64 | 24.96
738 | Story18 | B45 | 40 MPa RC Beam (50 cm x 25 cm) | Beam | 40MPa | Concrete Rectangular | 250 | 500 | 1250 | 6912.5 | 0.86 | 2113.91 | G300E | 4748887.5 | 37.26 | G300E | 3978360.55 | 31.22
739 | Story18 | B46 | 40 MPa RC Beam (50 cm x 25 cm) | Beam | 40MPa | Concrete Rectangular | 250 | 500 | 1250 | 6912.5 | 0.86 | 2113.91 | G300E | 5244388.07 | 41.15 | G300E | 4766281.86 | 37.4
740 | Story18 | B47 | 40 MPa RC Beam (50 cm x 25 cm) | Beam | 40MPa | Concrete Rectangular | 250 | 500 | 1250 | 6912.5 | 0.86 | 2113.91 | G300E | 6360442.61 | 49.91 | G300E | 3181753.05 | 24.97
741 | Story18 | B48 | 40 MPa RC Beam (50 cm x 25 cm) | Beam | 40MPa | Concrete Rectangular | 250 | 500 | 1250 | 6912.5 | 0.86 | 2113.91 | G300E | 6157780.68 | 48.32 | G300E | 3078134.68 | 24.15
742 | Story18 | B49 | 40 MPa RC Beam (50 cm x 25 cm) | Beam | 40MPa | Concrete Rectangular | 250 | 500 | 1250 | 6912.5 | 0.86 | 2113.91 | G300E | 6141442.05 | 48.19 | G300E | 3158574.18 | 24.78
743 | Story18 | B5 | 40 MPa RC Beam (50 cm x 25 cm) | Beam | 40MPa | Concrete Rectangular | 250 | 500 | 1250 | 6912.5 | 0.86 | 2113.91 | G300E | 6596096.02 | 51.76 | G300E | 3214303.07 | 25.22
744 | Story18 | B50 | 40 MPa RC Beam (50 cm x 25 cm) | Beam | 40MPa | Concrete Rectangular | 250 | 500 | 1250 | 6912.5 | 0.86 | 2113.91 | G300E | 6034612.5 | 47.35 | G300E | 4456422.77 | 34.97
745 | Story18 | B51 | 40 MPa RC Beam (50 cm x 25 cm) | Beam | 40MPa | Concrete Rectangular | 250 | 500 | 1250 | 7200 | 0.9 | 2201.83 | G300E | 7349321.74 | 57.67 | G300E | 4845384 | 38.02
746 | Story18 | B52 | 40 MPa RC Beam (50 cm x 25 cm) | Beam | 40MPa | Concrete Rectangular | 250 | 500 | 1250 | 6912.5 | 0.86 | 2113.91 | G300E | 7796999.46 | 61.18 | G300E | 4680297.47 | 36.72
747 | Story18 | B54 | 40 MPa RC Beam (50 cm x 25 cm) | Beam | 40MPa | Concrete Rectangular | 250 | 500 | 1250 | 6912.5 | 0.86 | 2113.91 | G300E | 7748311.41 | 60.8 | G300E | 4682365.21 | 36.74
748 | Story18 | B55 | 40 MPa RC Beam (50 cm x 25 cm) | Beam | 40MPa | Concrete Rectangular | 250 | 500 | 1250 | 6912.5 | 0.86 | 2113.91 | G300E | 7059465.76 | 55.39 | G300E | 4649617.99 | 36.48
749 | Story18 | B56 | 40 MPa RC Beam (50 cm x 25 cm) | Beam | 40MPa | Concrete Rectangular | 250 | 500 | 1250 | 6912.5 | 0.86 | 2113.91 | G300E | 5805871.59 | 45.56 | G300E | 4453904.42 | 34.95
750 | Story18 | B57 | 40 MPa RC Beam (50 cm x 25 cm) | Beam | 40MPa | Concrete Rectangular | 250 | 500 | 1250 | 6912.5 | 0.86 | 2113.91 | G300E | 6142070.45 | 48.19 | G300E | 3158747 | 24.78
751 | Story18 | B58 | 40 MPa RC Beam (50 cm x 25 cm) | Beam | 40MPa | Concrete Rectangular | 250 | 500 | 1250 | 6912.5 | 0.86 | 2113.91 | G300E | 5665736.36 | 44.46 | G300E | 3073859.93 | 24.12
752 | Story18 | B59 | 40 MPa RC Beam (50 cm x 25 cm) | Beam | 40MPa | Concrete Rectangular | 250 | 500 | 1250 | 6912.5 | 0.86 | 2113.91 | G300E | 6360128.41 | 49.9 | G300E | 3181680.79 | 24.96
753 | Story18 | B6 | 40 MPa RC Beam (50 cm x 25 cm) | Beam | 40MPa | Concrete Rectangular | 250 | 500 | 1250 | 6912.5 | 0.86 | 2113.91 | G300E | 4445680.11 | 34.88 | G300E | 3919918.51 | 30.76
754 | Story18 | B60 | 40 MPa RC Beam (50 cm x 25 cm) | Beam | 40MPa | Concrete Rectangular | 250 | 500 | 1250 | 6912.5 | 0.86 | 2113.91 | G300E | 4818012.5 | 37.8 | G300E | 4154315.1 | 32.6
755 | Story18 | B61 | 40 MPa RC Beam (50 cm x 25 cm) | Beam | 40MPa | Concrete Rectangular | 250 | 500 | 1250 | 6912.5 | 0.86 | 2113.91 | G300E | 5597553.98 | 43.92 | G300E | 4738003.45 | 37.18
756 | Story18 | B62 | 40 MPa RC Beam (50 cm x 25 cm) | Beam | 40MPa | Concrete Rectangular | 250 | 500 | 1250 | 6912.5 | 0.86 | 2113.91 | G300E | 6133586.93 | 48.13 | G300E | 3162630.57 | 24.82
757 | Story18 | B63 | 40 MPa RC Beam (50 cm x 25 cm) | Beam | 40MPa | Concrete Rectangular | 250 | 500 | 1250 | 6912.5 | 0.86 | 2113.91 | G300E | 6386835.8 | 50.11 | G300E | 3205475.5 | 25.15
758 | Story18 | B64 | 40 MPa RC Beam (50 cm x 25 cm) | Beam | 40MPa | Concrete Rectangular | 250 | 500 | 1250 | 6912.5 | 0.86 | 2113.91 | G300E | 5660080.68 | 44.41 | G300E | 3078357.76 | 24.15
759 | Story18 | B65 | 40 MPa RC Beam (50 cm x 25 cm) | Beam | 40MPa | Concrete Rectangular | 250 | 500 | 1250 | 6912.5 | 0.86 | 2113.91 | G300E | 6609606.82 | 51.86 | G300E | 3214315.64 | 25.22
760 | Story18 | B66 | 40 MPa RC Beam (50 cm x 25 cm) | Beam | 40MPa | Concrete Rectangular | 250 | 500 | 1250 | 6912.5 | 0.86 | 2113.91 | G300E | 5225535.8 | 41 | G300E | 4450969.75 | 34.92
761 | Story18 | B67 | 40 MPa RC Beam (50 cm x 25 cm) | Beam | 40MPa | Concrete Rectangular | 250 | 500 | 1250 | 6912.5 | 0.86 | 2113.91 | G300E | 6959944.89 | 54.61 | G300E | 3223818.76 | 25.3
762 | Story18 | B68 | 40 MPa RC Beam (50 cm x 25 cm) | Beam | 40MPa | Concrete Rectangular | 250 | 500 | 1250 | 6912.5 | 0.86 | 2113.91 | G300E | 4578274.43 | 35.92 | G300E | 3482231.57 | 27.32
763 | Story18 | B69 | 40 MPa RC Beam (50 cm x 25 cm) | Beam | 40MPa | Concrete Rectangular | 250 | 500 | 1250 | 6912.5 | 0.86 | 2113.91 | G300E | 6813839.77 | 53.46 | G300E | 3222029.36 | 25.28
764 | Story18 | B7 | 40 MPa RC Beam (50 cm x 25 cm) | Beam | 40MPa | Concrete Rectangular | 250 | 500 | 1250 | 6912.5 | 0.86 | 2113.91 | G300E | 6959630.68 | 54.61 | G300E | 3223620.81 | 25.29
765 | Story18 | B70 | 40 MPa RC Beam (50 cm x 25 cm) | Beam | 40MPa | Concrete Rectangular | 250 | 500 | 1250 | 6912.5 | 0.86 | 2113.91 | G300E | 5226164.2 | 41.01 | G300E | 4450999.6 | 34.92
766 | Story18 | B71 | 40 MPa RC Beam (50 cm x 25 cm) | Beam | 40MPa | Concrete Rectangular | 250 | 500 | 1250 | 6912.5 | 0.86 | 2113.91 | G300E | 6416685.23 | 50.35 | G300E | 3215468.77 | 25.23
767 | Story18 | B72 | 40 MPa RC Beam (50 cm x 25 cm) | Beam | 40MPa | Concrete Rectangular | 250 | 500 | 1250 | 6912.5 | 0.86 | 2113.91 | G300E | 5660080.68 | 44.41 | G300E | 3078364.05 | 24.15
768 | Story18 | B73 | 40 MPa RC Beam (50 cm x 25 cm) | Beam | 40MPa | Concrete Rectangular | 250 | 500 | 1250 | 6912.5 | 0.86 | 2113.91 | G300E | 6139242.61 | 48.17 | G300E | 3160969.99 | 24.8
769 | Story18 | B74 | 40 MPa RC Beam (50 cm x 25 cm) | Beam | 40MPa | Concrete Rectangular | 250 | 500 | 1250 | 6912.5 | 0.86 | 2113.91 | G300E | 6132958.52 | 48.12 | G300E | 3162548.87 | 24.81
770 | Story18 | B75 | 40 MPa RC Beam (50 cm x 25 cm) | Beam | 40MPa | Concrete Rectangular | 250 | 500 | 1250 | 6912.5 | 0.86 | 2113.91 | G300E | 4812042.61 | 37.76 | G300E | 4126979.3 | 32.38
771 | Story18 | B76 | 40 MPa RC Beam (50 cm x 25 cm) | Beam | 40MPa | Concrete Rectangular | 250 | 500 | 1250 | 6912.5 | 0.86 | 2113.91 | G300E | 4795703.98 | 37.63 | G300E | 4126979.3 | 32.38
772 | Story18 | B77 | 40 MPa RC Beam (50 cm x 25 cm) | Beam | 40MPa | Concrete Rectangular | 250 | 500 | 1250 | 6912.5 | 0.86 | 2113.91 | G300E | 4817698.3 | 37.8 | G300E | 4145831.57 | 32.53
773 | Story18 | B78 | 40 MPa RC Beam (50 cm x 25 cm) | Beam | 40MPa | Concrete Rectangular | 250 | 500 | 1250 | 6912.5 | 0.86 | 2113.91 | G300E | 4752657.95 | 37.29 | G300E | 3919918.51 | 30.76
774 | Story18 | B79 | 40 MPa RC Beam (50 cm x 25 cm) | Beam | 40MPa | Concrete Rectangular | 250 | 500 | 1250 | 6912.5 | 0.86 | 2113.91 | G300E | 4746059.66 | 37.24 | G300E | 3359063.39 | 26.36
775 | Story18 | B8 | 40 MPa RC Beam (50 cm x 25 cm) | Beam | 40MPa | Concrete Rectangular | 250 | 500 | 1250 | 6912.5 | 0.86 | 2113.91 | G300E | 4438453.41 | 34.83 | G300E | 3357178.16 | 26.34
776 | Story18 | B80 | 40 MPa RC Beam (50 cm x 25 cm) | Beam | 40MPa | Concrete Rectangular | 250 | 500 | 1250 | 6912.5 | 0.86 | 2113.91 | G300E | 4752972.16 | 37.29 | G300E | 3746791.8 | 29.4
777 | Story18 | B81 | 40 MPa RC Beam (50 cm x 25 cm) | Beam | 40MPa | Concrete Rectangular | 250 | 500 | 1250 | 6912.5 | 0.86 | 2113.91 | G300E | 4818012.5 | 37.8 | G300E | 4145831.57 | 32.53
778 | Story18 | B82 | 40 MPa RC Beam (50 cm x 25 cm) | Beam | 40MPa | Concrete Rectangular | 250 | 500 | 1250 | 6912.5 | 0.86 | 2113.91 | G300E | 4795389.77 | 37.63 | G300E | 4126036.69 | 32.37
779 | Story18 | B9 | 40 MPa RC Beam (50 cm x 25 cm) | Beam | 40MPa | Concrete Rectangular | 250 | 500 | 1250 | 6912.5 | 0.86 | 2113.91 | G300E | 6813525.57 | 53.46 | G300E | 3221939.82 | 25.28
780 | Story19 | B1 | 40 MPa RC Beam (52.5 cm x 25 cm) | Beam | 40MPa | Concrete Rectangular | 250 | 525 | 1312.5 | 6937.5 | 0.91 | 2227.64 | G300E | 5765062.5 | 45.23 | G300E | 4916173.6 | 38.57
781 | Story19 | B10 | 40 MPa RC Beam (52.5 cm x 25 cm) | Beam | 40MPa | Concrete Rectangular | 250 | 525 | 1312.5 | 6937.5 | 0.91 | 2227.64 | G300E | 4584110.8 | 35.97 | G300E | 4058051.05 | 31.84
782 | Story19 | B11 | 40 MPa RC Beam (52.5 cm x 25 cm) | Beam | 40MPa | Concrete Rectangular | 250 | 525 | 1312.5 | 6937.5 | 0.91 | 2227.64 | G300E | 6636349.43 | 52.07 | G300E | 3362253.94 | 26.38
783 | Story19 | B12 | 40 MPa RC Beam (52.5 cm x 25 cm) | Beam | 40MPa | Concrete Rectangular | 250 | 525 | 1312.5 | 6937.5 | 0.91 | 2227.64 | G300E | 4653170.45 | 36.51 | G300E | 4477139.12 | 35.13
784 | Story19 | B13 | 40 MPa RC Beam (52.5 cm x 25 cm) | Beam | 40MPa | Concrete Rectangular | 250 | 525 | 1312.5 | 6937.5 | 0.91 | 2227.64 | G300E | 6337090.91 | 49.72 | G300E | 3351613.78 | 26.3
785 | Story19 | B14 | 40 MPa RC Beam (52.5 cm x 25 cm) | Beam | 40MPa | Concrete Rectangular | 250 | 525 | 1312.5 | 6937.5 | 0.91 | 2227.64 | G300E | 4753133.52 | 37.29 | G300E | 4096837.98 | 32.15
786 | Story19 | B15 | 40 MPa RC Beam (52.5 cm x 25 cm) | Beam | 40MPa | Concrete Rectangular | 250 | 525 | 1312.5 | 6937.5 | 0.91 | 2227.64 | G300E | 4972926.14 | 39.02 | G300E | 4506505.79 | 35.36
787 | Story19 | B16 | 40 MPa RC Beam (52.5 cm x 25 cm) | Beam | 40MPa | Concrete Rectangular | 250 | 525 | 1312.5 | 6937.5 | 0.91 | 2227.64 | G300E | 5384130.68 | 42.25 | G300E | 4946446.33 | 38.81
788 | Story19 | B17 | 40 MPa RC Beam (52.5 cm x 25 cm) | Beam | 40MPa | Concrete Rectangular | 250 | 525 | 1312.5 | 6937.5 | 0.91 | 2227.64 | G300E | 6301772.73 | 49.45 | G300E | 3304806.71 | 25.93
789 | Story19 | B18 | 40 MPa RC Beam (52.5 cm x 25 cm) | Beam | 40MPa | Concrete Rectangular | 250 | 525 | 1312.5 | 6937.5 | 0.91 | 2227.64 | G300E | 6334883.52 | 49.71 | G300E | 3215093 | 25.23
790 | Story19 | B19 | 40 MPa RC Beam (52.5 cm x 25 cm) | Beam | 40MPa | Concrete Rectangular | 250 | 525 | 1312.5 | 6937.5 | 0.91 | 2227.64 | G300E | 5643971.59 | 44.28 | G300E | 3212680.88 | 25.21
791 | Story19 | B2 | 40 MPa RC Beam (52.5 cm x 25 cm) | Beam | 40MPa | Concrete Rectangular | 250 | 525 | 1312.5 | 6937.5 | 0.91 | 2227.64 | G300E | 4744619.32 | 37.23 | G300E | 4271852.19 | 33.52
792 | Story19 | B20 | 40 MPa RC Beam (52.5 cm x 25 cm) | Beam | 40MPa | Concrete Rectangular | 250 | 525 | 1312.5 | 6937.5 | 0.91 | 2227.64 | G300E | 6064321.02 | 47.58 | G300E | 3931937.47 | 30.85
793 | Story19 | B21 | 40 MPa RC Beam (52.5 cm x 25 cm) | Beam | 40MPa | Concrete Rectangular | 250 | 525 | 1312.5 | 6937.5 | 0.91 | 2227.64 | G300E | 5299303.98 | 41.58 | G300E | 4651207.3 | 36.5
794 | Story19 | B22 | 40 MPa RC Beam (52.5 cm x 25 cm) | Beam | 40MPa | Concrete Rectangular | 250 | 525 | 1312.5 | 7200 | 0.94 | 2311.93 | G300E | 8780243.48 | 68.89 | G300E | 5154221.97 | 40.44
795 | Story19 | B23 | 40 MPa RC Beam (52.5 cm x 25 cm) | Beam | 40MPa | Concrete Rectangular | 250 | 525 | 1312.5 | 6937.5 | 0.91 | 2227.64 | G300E | 4411934.66 | 34.62 | G300E | 3966286.85 | 31.12
796 | Story19 | B24 | 40 MPa RC Beam (52.5 cm x 25 cm) | Beam | 40MPa | Concrete Rectangular | 250 | 525 | 1312.5 | 7200 | 0.94 | 2311.93 | G300E | 8748626.09 | 68.64 | G300E | 5208129.23 | 40.86
797 | Story19 | B25 | 40 MPa RC Beam (52.5 cm x 25 cm) | Beam | 40MPa | Concrete Rectangular | 250 | 525 | 1312.5 | 6937.5 | 0.91 | 2227.64 | G300E | 5308764.2 | 41.65 | G300E | 4651225.51 | 36.5
798 | Story19 | B26 | 40 MPa RC Beam (52.5 cm x 25 cm) | Beam | 40MPa | Concrete Rectangular | 250 | 525 | 1312.5 | 6937.5 | 0.91 | 2227.64 | G300E | 5982647.73 | 46.94 | G300E | 4654879.29 | 36.52
799 | Story19 | B27 | 40 MPa RC Beam (52.5 cm x 25 cm) | Beam | 40MPa | Concrete Rectangular | 250 | 525 | 1312.5 | 6937.5 | 0.91 | 2227.64 | G300E | 5671406.25 | 44.5 | G300E | 3219006.7 | 25.26
800 | Story19 | B28 | 40 MPa RC Beam (52.5 cm x 25 cm) | Beam | 40MPa | Concrete Rectangular | 250 | 525 | 1312.5 | 6937.5 | 0.91 | 2227.64 | G300E | 6076619.32 | 47.68 | G300E | 3214005.32 | 25.22
801 | Story19 | B29 | 40 MPa RC Beam (52.5 cm x 25 cm) | Beam | 40MPa | Concrete Rectangular | 250 | 525 | 1312.5 | 6937.5 | 0.91 | 2227.64 | G300E | 6305241.48 | 49.47 | G300E | 3305023.58 | 25.93
802 | Story19 | B3 | 40 MPa RC Beam (52.5 cm x 25 cm) | Beam | 40MPa | Concrete Rectangular | 250 | 525 | 1312.5 | 6937.5 | 0.91 | 2227.64 | G300E | 6548053.98 | 51.38 | G300E | 3311670.57 | 25.98
803 | Story19 | B30 | 40 MPa RC Beam (52.5 cm x 25 cm) | Beam | 40MPa | Concrete Rectangular | 250 | 525 | 1312.5 | 6937.5 | 0.91 | 2227.64 | G300E | 4977656.25 | 39.06 | G300E | 4488491.39 | 35.22
804 | Story19 | B31 | 40 MPa RC Beam (52.5 cm x 25 cm) | Beam | 40MPa | Concrete Rectangular | 250 | 525 | 1312.5 | 6937.5 | 0.91 | 2227.64 | G300E | 5678343.75 | 44.55 | G300E | 4940770.19 | 38.77
805 | Story19 | B32 | 40 MPa RC Beam (52.5 cm x 25 cm) | Beam | 40MPa | Concrete Rectangular | 250 | 525 | 1312.5 | 6937.5 | 0.91 | 2227.64 | G300E | 6575173.3 | 51.59 | G300E | 3375011.52 | 26.48
806 | Story19 | B33 | 40 MPa RC Beam (52.5 cm x 25 cm) | Beam | 40MPa | Concrete Rectangular | 250 | 525 | 1312.5 | 6937.5 | 0.91 | 2227.64 | G300E | 6119190.34 | 48.01 | G300E | 3206295.47 | 25.16
807 | Story19 | B34 | 40 MPa RC Beam (52.5 cm x 25 cm) | Beam | 40MPa | Concrete Rectangular | 250 | 525 | 1312.5 | 6937.5 | 0.91 | 2227.64 | G300E | 6342451.7 | 49.77 | G300E | 3305944.06 | 25.94
808 | Story19 | B35 | 40 MPa RC Beam (52.5 cm x 25 cm) | Beam | 40MPa | Concrete Rectangular | 250 | 525 | 1312.5 | 6937.5 | 0.91 | 2227.64 | G300E | 5268400.57 | 41.34 | G300E | 4718374.91 | 37.02
809 | Story19 | B36 | 40 MPa RC Beam (52.5 cm x 25 cm) | Beam | 40MPa | Concrete Rectangular | 250 | 525 | 1312.5 | 7200 | 0.94 | 2311.93 | G300E | 7993878.26 | 62.72 | G300E | 5068272.05 | 39.77
810 | Story19 | B4 | 40 MPa RC Beam (52.5 cm x 25 cm) | Beam | 40MPa | Concrete Rectangular | 250 | 525 | 1312.5 | 6937.5 | 0.91 | 2227.64 | G300E | 4641818.18 | 36.42 | G300E | 4644585.14 | 36.44
811 | Story19 | B40 | 40 MPa RC Beam (52.5 cm x 25 cm) | Beam | 40MPa | Concrete Rectangular | 250 | 525 | 1312.5 | 6937.5 | 0.91 | 2227.64 | G300E | 7718722.83 | 60.56 | G300E | 4933686.83 | 38.71
812 | Story19 | B41 | 40 MPa RC Beam (52.5 cm x 25 cm) | Beam | 40MPa | Concrete Rectangular | 250 | 525 | 1312.5 | 6937.5 | 0.91 | 2227.64 | G300E | 5183573.86 | 40.67 | G300E | 4718374.91 | 37.02
813 | Story19 | B42 | 40 MPa RC Beam (52.5 cm x 25 cm) | Beam | 40MPa | Concrete Rectangular | 250 | 525 | 1312.5 | 6937.5 | 0.91 | 2227.64 | G300E | 6343713.07 | 49.78 | G300E | 3306076.5 | 25.94
814 | Story19 | B43 | 40 MPa RC Beam (52.5 cm x 25 cm) | Beam | 40MPa | Concrete Rectangular | 250 | 525 | 1312.5 | 6937.5 | 0.91 | 2227.64 | G300E | 5738889.2 | 45.03 | G300E | 3205684.57 | 25.15
815 | Story19 | B44 | 40 MPa RC Beam (52.5 cm x 25 cm) | Beam | 40MPa | Concrete Rectangular | 250 | 525 | 1312.5 | 6937.5 | 0.91 | 2227.64 | G300E | 6575488.64 | 51.59 | G300E | 3375019.8 | 26.48
816 | Story19 | B45 | 40 MPa RC Beam (52.5 cm x 25 cm) | Beam | 40MPa | Concrete Rectangular | 250 | 525 | 1312.5 | 6937.5 | 0.91 | 2227.64 | G300E | 4902289.77 | 38.47 | G300E | 4482815.25 | 35.17
817 | Story19 | B46 | 40 MPa RC Beam (52.5 cm x 25 cm) | Beam | 40MPa | Concrete Rectangular | 250 | 525 | 1312.5 | 6937.5 | 0.91 | 2227.64 | G300E | 5384446.02 | 42.25 | G300E | 4946446.33 | 38.81
818 | Story19 | B47 | 40 MPa RC Beam (52.5 cm x 25 cm) | Beam | 40MPa | Concrete Rectangular | 250 | 525 | 1312.5 | 6937.5 | 0.91 | 2227.64 | G300E | 6582741.48 | 51.65 | G300E | 3375095.96 | 26.48
819 | Story19 | B48 | 40 MPa RC Beam (52.5 cm x 25 cm) | Beam | 40MPa | Concrete Rectangular | 250 | 525 | 1312.5 | 6937.5 | 0.91 | 2227.64 | G300E | 6337090.91 | 49.72 | G300E | 3215222.14 | 25.23
820 | Story19 | B49 | 40 MPa RC Beam (52.5 cm x 25 cm) | Beam | 40MPa | Concrete Rectangular | 250 | 525 | 1312.5 | 6937.5 | 0.91 | 2227.64 | G300E | 6354434.66 | 49.86 | G300E | 3305367.93 | 25.94
821 | Story19 | B5 | 40 MPa RC Beam (52.5 cm x 25 cm) | Beam | 40MPa | Concrete Rectangular | 250 | 525 | 1312.5 | 6937.5 | 0.91 | 2227.64 | G300E | 6699417.61 | 52.57 | G300E | 3361247.37 | 26.37
822 | Story19 | B50 | 40 MPa RC Beam (52.5 cm x 25 cm) | Beam | 40MPa | Concrete Rectangular | 250 | 525 | 1312.5 | 6937.5 | 0.91 | 2227.64 | G300E | 6091440.34 | 47.8 | G300E | 4655003.45 | 36.52
823 | Story19 | B51 | 40 MPa RC Beam (52.5 cm x 25 cm) | Beam | 40MPa | Concrete Rectangular | 250 | 525 | 1312.5 | 7200 | 0.94 | 2311.93 | G300E | 8020173.91 | 62.93 | G300E | 5123993.56 | 40.2
824 | Story19 | B52 | 40 MPa RC Beam (52.5 cm x 25 cm) | Beam | 40MPa | Concrete Rectangular | 250 | 525 | 1312.5 | 6937.5 | 0.91 | 2227.64 | G300E | 8474910.33 | 66.5 | G300E | 5017595.51 | 39.37
825 | Story19 | B54 | 40 MPa RC Beam (52.5 cm x 25 cm) | Beam | 40MPa | Concrete Rectangular | 250 | 525 | 1312.5 | 6937.5 | 0.91 | 2227.64 | G300E | 8431777.17 | 66.16 | G300E | 5018297.03 | 39.38
826 | Story19 | B55 | 40 MPa RC Beam (52.5 cm x 25 cm) | Beam | 40MPa | Concrete Rectangular | 250 | 525 | 1312.5 | 6937.5 | 0.91 | 2227.64 | G300E | 7731391.3 | 60.66 | G300E | 4933715.33 | 38.71
827 | Story19 | B56 | 40 MPa RC Beam (52.5 cm x 25 cm) | Beam | 40MPa | Concrete Rectangular | 250 | 525 | 1312.5 | 6937.5 | 0.91 | 2227.64 | G300E | 5982963.07 | 46.94 | G300E | 4654897.5 | 36.52
828 | Story19 | B57 | 40 MPa RC Beam (52.5 cm x 25 cm) | Beam | 40MPa | Concrete Rectangular | 250 | 525 | 1312.5 | 6937.5 | 0.91 | 2227.64 | G300E | 6355065.34 | 49.86 | G300E | 3305553.35 | 25.94
829 | Story19 | B58 | 40 MPa RC Beam (52.5 cm x 25 cm) | Beam | 40MPa | Concrete Rectangular | 250 | 525 | 1312.5 | 6937.5 | 0.91 | 2227.64 | G300E | 6076619.32 | 47.68 | G300E | 3213983.79 | 25.22
830 | Story19 | B59 | 40 MPa RC Beam (52.5 cm x 25 cm) | Beam | 40MPa | Concrete Rectangular | 250 | 525 | 1312.5 | 6937.5 | 0.91 | 2227.64 | G300E | 6582741.48 | 51.65 | G300E | 3375021.46 | 26.48
831 | Story19 | B6 | 40 MPa RC Beam (52.5 cm x 25 cm) | Beam | 40MPa | Concrete Rectangular | 250 | 525 | 1312.5 | 6937.5 | 0.91 | 2227.64 | G300E | 4583164.77 | 35.96 | G300E | 4238741.39 | 33.26
832 | Story19 | B60 | 40 MPa RC Beam (52.5 cm x 25 cm) | Beam | 40MPa | Concrete Rectangular | 250 | 525 | 1312.5 | 6937.5 | 0.91 | 2227.64 | G300E | 4977656.25 | 39.06 | G300E | 4488491.39 | 35.22
833 | Story19 | B61 | 40 MPa RC Beam (52.5 cm x 25 cm) | Beam | 40MPa | Concrete Rectangular | 250 | 525 | 1312.5 | 6937.5 | 0.91 | 2227.64 | G300E | 5766954.55 | 45.25 | G300E | 4917119.62 | 38.58
834 | Story19 | B62 | 40 MPa RC Beam (52.5 cm x 25 cm) | Beam | 40MPa | Concrete Rectangular | 250 | 525 | 1312.5 | 6937.5 | 0.91 | 2227.64 | G300E | 6328261.36 | 49.65 | G300E | 3305114.64 | 25.93
835 | Story19 | B63 | 40 MPa RC Beam (52.5 cm x 25 cm) | Beam | 40MPa | Concrete Rectangular | 250 | 525 | 1312.5 | 6937.5 | 0.91 | 2227.64 | G300E | 6578642.05 | 51.62 | G300E | 3350430.07 | 26.29
836 | Story19 | B64 | 40 MPa RC Beam (52.5 cm x 25 cm) | Beam | 40MPa | Concrete Rectangular | 250 | 525 | 1312.5 | 6937.5 | 0.91 | 2227.64 | G300E | 5832545.45 | 45.76 | G300E | 3218998.42 | 25.26
837 | Story19 | B65 | 40 MPa RC Beam (52.5 cm x 25 cm) | Beam | 40MPa | Concrete Rectangular | 250 | 525 | 1312.5 | 6937.5 | 0.91 | 2227.64 | G300E | 6710454.55 | 52.65 | G300E | 3361181.15 | 26.37
838 | Story19 | B66 | 40 MPa RC Beam (52.5 cm x 25 cm) | Beam | 40MPa | Concrete Rectangular | 250 | 525 | 1312.5 | 6937.5 | 0.91 | 2227.64 | G300E | 5356380.68 | 42.03 | G300E | 4651207.3 | 36.5
839 | Story19 | B67 | 40 MPa RC Beam (52.5 cm x 25 cm) | Beam | 40MPa | Concrete Rectangular | 250 | 525 | 1312.5 | 6937.5 | 0.91 | 2227.64 | G300E | 7077826.7 | 55.54 | G300E | 3367790.06 | 26.42
840 | Story19 | B68 | 40 MPa RC Beam (52.5 cm x 25 cm) | Beam | 40MPa | Concrete Rectangular | 250 | 525 | 1312.5 | 6937.5 | 0.91 | 2227.64 | G300E | 4690380.68 | 36.8 | G300E | 3966286.85 | 31.12
841 | Story19 | B69 | 40 MPa RC Beam (52.5 cm x 25 cm) | Beam | 40MPa | Concrete Rectangular | 250 | 525 | 1312.5 | 6937.5 | 0.91 | 2227.64 | G300E | 7046292.61 | 55.29 | G300E | 3366233.85 | 26.41
842 | Story19 | B7 | 40 MPa RC Beam (52.5 cm x 25 cm) | Beam | 40MPa | Concrete Rectangular | 250 | 525 | 1312.5 | 6937.5 | 0.91 | 2227.64 | G300E | 7196710.23 | 56.47 | G300E | 3367584.77 | 26.42
843 | Story19 | B70 | 40 MPa RC Beam (52.5 cm x 25 cm) | Beam | 40MPa | Concrete Rectangular | 250 | 525 | 1312.5 | 6937.5 | 0.91 | 2227.64 | G300E | 5356380.68 | 42.03 | G300E | 4651207.3 | 36.5
844 | Story19 | B71 | 40 MPa RC Beam (52.5 cm x 25 cm) | Beam | 40MPa | Concrete Rectangular | 250 | 525 | 1312.5 | 6937.5 | 0.91 | 2227.64 | G300E | 6636349.43 | 52.07 | G300E | 3362212.55 | 26.38
845 | Story19 | B72 | 40 MPa RC Beam (52.5 cm x 25 cm) | Beam | 40MPa | Concrete Rectangular | 250 | 525 | 1312.5 | 6937.5 | 0.91 | 2227.64 | G300E | 5833176.14 | 45.77 | G300E | 3219003.39 | 25.26
846 | Story19 | B73 | 40 MPa RC Beam (52.5 cm x 25 cm) | Beam | 40MPa | Concrete Rectangular | 250 | 525 | 1312.5 | 6937.5 | 0.91 | 2227.64 | G300E | 6336775.57 | 49.72 | G300E | 3351565.77 | 26.3
847 | Story19 | B74 | 40 MPa RC Beam (52.5 cm x 25 cm) | Beam | 40MPa | Concrete Rectangular | 250 | 525 | 1312.5 | 6937.5 | 0.91 | 2227.64 | G300E | 6327946.02 | 49.65 | G300E | 3305030.2 | 25.93
848 | Story19 | B75 | 40 MPa RC Beam (52.5 cm x 25 cm) | Beam | 40MPa | Concrete Rectangular | 250 | 525 | 1312.5 | 6937.5 | 0.91 | 2227.64 | G300E | 4972926.14 | 39.02 | G300E | 4506505.79 | 35.36
849 | Story19 | B76 | 40 MPa RC Beam (52.5 cm x 25 cm) | Beam | 40MPa | Concrete Rectangular | 250 | 525 | 1312.5 | 6937.5 | 0.91 | 2227.64 | G300E | 4939815.34 | 38.76 | G300E | 4277528.32 | 33.56
850 | Story19 | B77 | 40 MPa RC Beam (52.5 cm x 25 cm) | Beam | 40MPa | Concrete Rectangular | 250 | 525 | 1312.5 | 6937.5 | 0.91 | 2227.64 | G300E | 4966303.98 | 38.97 | G300E | 4477139.12 | 35.13
851 | Story19 | B78 | 40 MPa RC Beam (52.5 cm x 25 cm) | Beam | 40MPa | Concrete Rectangular | 250 | 525 | 1312.5 | 6937.5 | 0.91 | 2227.64 | G300E | 4897559.66 | 38.43 | G300E | 4238741.39 | 33.26
852 | Story19 | B79 | 40 MPa RC Beam (52.5 cm x 25 cm) | Beam | 40MPa | Concrete Rectangular | 250 | 525 | 1312.5 | 6937.5 | 0.91 | 2227.64 | G300E | 4887784.09 | 38.35 | G300E | 4011695.94 | 31.48
853 | Story19 | B8 | 40 MPa RC Beam (52.5 cm x 25 cm) | Beam | 40MPa | Concrete Rectangular | 250 | 525 | 1312.5 | 6937.5 | 0.91 | 2227.64 | G300E | 4574650.57 | 35.89 | G300E | 4011695.94 | 31.48
854 | Story19 | B80 | 40 MPa RC Beam (52.5 cm x 25 cm) | Beam | 40MPa | Concrete Rectangular | 250 | 525 | 1312.5 | 6937.5 | 0.91 | 2227.64 | G300E | 4897875 | 38.43 | G300E | 4058051.05 | 31.84
855 | Story19 | B81 | 40 MPa RC Beam (52.5 cm x 25 cm) | Beam | 40MPa | Concrete Rectangular | 250 | 525 | 1312.5 | 6937.5 | 0.91 | 2227.64 | G300E | 4966619.32 | 38.97 | G300E | 4477139.12 | 35.13
856 | Story19 | B82 | 40 MPa RC Beam (52.5 cm x 25 cm) | Beam | 40MPa | Concrete Rectangular | 250 | 525 | 1312.5 | 6937.5 | 0.91 | 2227.64 | G300E | 4940130.68 | 38.76 | G300E | 4277528.32 | 33.56
857 | Story19 | B9 | 40 MPa RC Beam (52.5 cm x 25 cm) | Beam | 40MPa | Concrete Rectangular | 250 | 525 | 1312.5 | 6937.5 | 0.91 | 2227.64 | G300E | 7045031.25 | 55.28 | G300E | 3366134.52 | 26.41
858 | Story2 | B1 | 40 MPa RC Beam (30 cm x 25 cm) | Beam | 40MPa | Concrete Rectangular | 250 | 300 | 750 | 6787.5 | 0.51 | 1245.41 | G300E | 3907131.82 | 30.66 | G300E | 1627458.62 | 12.77
859 | Story2 | B10 | 40 MPa RC Beam (30 cm x 25 cm) | Beam | 40MPa | Concrete Rectangular | 250 | 300 | 750 | 6787.5 | 0.51 | 1245.41 | G300E | 3342843.75 | 26.23 | G300E | 986039.25 | 7.74
860 | Story2 | B11 | 40 MPa RC Beam (30 cm x 25 cm) | Beam | 40MPa | Concrete Rectangular | 250 | 300 | 750 | 6787.5 | 0.51 | 1245.41 | G300E | 4922788.64 | 38.63 | G300E | 921372.58 | 7.23
861 | Story2 | B12 | 40 MPa RC Beam (30 cm x 25 cm) | Beam | 40MPa | Concrete Rectangular | 250 | 300 | 750 | 6787.5 | 0.51 | 1245.41 | G300E | 3320013.07 | 26.05 | G300E | 988815.96 | 7.76
862 | Story2 | B13 | 40 MPa RC Beam (30 cm x 25 cm) | Beam | 40MPa | Concrete Rectangular | 250 | 300 | 750 | 6787.5 | 0.51 | 1245.41 | G300E | 5024292.61 | 39.42 | G300E | 928829.88 | 7.29
863 | Story2 | B14 | 40 MPa RC Beam (30 cm x 25 cm) | Beam | 40MPa | Concrete Rectangular | 250 | 300 | 750 | 6787.5 | 0.51 | 1245.41 | G300E | 3743614.77 | 29.37 | G300E | 1512379.64 | 11.87
864 | Story2 | B15 | 40 MPa RC Beam (30 cm x 25 cm) | Beam | 40MPa | Concrete Rectangular | 250 | 300 | 750 | 6787.5 | 0.51 | 1245.41 | G300E | 3669877.84 | 28.8 | G300E | 1512379.64 | 11.87
865 | Story2 | B16 | 40 MPa RC Beam (30 cm x 25 cm) | Beam | 40MPa | Concrete Rectangular | 250 | 300 | 750 | 6787.5 | 0.51 | 1245.41 | G300E | 3601694.32 | 28.26 | G300E | 1222676.19 | 9.59
866 | Story2 | B17 | 40 MPa RC Beam (30 cm x 25 cm) | Beam | 40MPa | Concrete Rectangular | 250 | 300 | 750 | 6787.5 | 0.51 | 1245.41 | G300E | 5022750 | 39.41 | G300E | 1276763.92 | 10.02
867 | Story2 | B18 | 40 MPa RC Beam (30 cm x 25 cm) | Beam | 40MPa | Concrete Rectangular | 250 | 300 | 750 | 6787.5 | 0.51 | 1245.41 | G300E | 4342148.86 | 34.07 | G300E | 864765.76 | 6.79
868 | Story2 | B19 | 40 MPa RC Beam (30 cm x 25 cm) | Beam | 40MPa | Concrete Rectangular | 250 | 300 | 750 | 6787.5 | 0.51 | 1245.41 | G300E | 4289700 | 33.66 | G300E | 860848.75 | 6.75
869 | Story2 | B2 | 40 MPa RC Beam (30 cm x 25 cm) | Beam | 40MPa | Concrete Rectangular | 250 | 300 | 750 | 6787.5 | 0.51 | 1245.41 | G300E | 3722943.75 | 29.21 | G300E | 1968993.28 | 15.45
870 | Story2 | B20 | 40 MPa RC Beam (30 cm x 25 cm) | Beam | 40MPa | Concrete Rectangular | 250 | 300 | 750 | 6787.5 | 0.51 | 1245.41 | G300E | 4253602.84 | 33.38 | G300E | 513753.28 | 4.03
871 | Story2 | B21 | 40 MPa RC Beam (30 cm x 25 cm) | Beam | 40MPa | Concrete Rectangular | 250 | 300 | 750 | 6787.5 | 0.51 | 1245.41 | G300E | 4367756.25 | 34.27 | G300E | 1327912.05 | 10.42
872 | Story2 | B22 | 40 MPa RC Beam (30 cm x 25 cm) | Beam | 40MPa | Concrete Rectangular | 250 | 300 | 750 | 7200 | 0.54 | 1321.1 | G300E | 4712869.57 | 36.98 | G300E | 1667114.61 | 13.08
873 | Story2 | B23 | 40 MPa RC Beam (30 cm x 25 cm) | Beam | 40MPa | Concrete Rectangular | 250 | 300 | 750 | 6787.5 | 0.51 | 1245.41 | G300E | 4064478.41 | 31.89 | G300E | 1670035.37 | 13.1
874 | Story2 | B24 | 40 MPa RC Beam (30 cm x 25 cm) | Beam | 40MPa | Concrete Rectangular | 250 | 300 | 750 | 7200 | 0.54 | 1321.1 | G300E | 4805843.48 | 37.71 | G300E | 2047619.27 | 16.07
875 | Story2 | B25 | 40 MPa RC Beam (30 cm x 25 cm) | Beam | 40MPa | Concrete Rectangular | 250 | 300 | 750 | 6787.5 | 0.51 | 1245.41 | G300E | 4419588.07 | 34.68 | G300E | 868333.82 | 6.81
876 | Story2 | B26 | 40 MPa RC Beam (30 cm x 25 cm) | Beam | 40MPa | Concrete Rectangular | 250 | 300 | 750 | 6787.5 | 0.51 | 1245.41 | G300E | 4286614.77 | 33.63 | G300E | 863436.64 | 6.77
877 | Story2 | B27 | 40 MPa RC Beam (30 cm x 25 cm) | Beam | 40MPa | Concrete Rectangular | 250 | 300 | 750 | 6787.5 | 0.51 | 1245.41 | G300E | 4344308.52 | 34.09 | G300E | 865231.32 | 6.79
878 | Story2 | B28 | 40 MPa RC Beam (30 cm x 25 cm) | Beam | 40MPa | Concrete Rectangular | 250 | 300 | 750 | 6787.5 | 0.51 | 1245.41 | G300E | 4331350.57 | 33.99 | G300E | 864688.93 | 6.78
879 | Story2 | B29 | 40 MPa RC Beam (30 cm x 25 cm) | Beam | 40MPa | Concrete Rectangular | 250 | 300 | 750 | 6787.5 | 0.51 | 1245.41 | G300E | 5027994.89 | 39.45 | G300E | 929036.29 | 7.29
880 | Story2 | B3 | 40 MPa RC Beam (30 cm x 25 cm) | Beam | 40MPa | Concrete Rectangular | 250 | 300 | 750 | 6787.5 | 0.51 | 1245.41 | G300E | 5071496.59 | 39.79 | G300E | 1364373.89 | 10.71
881 | Story2 | B30 | 40 MPa RC Beam (30 cm x 25 cm) | Beam | 40MPa | Concrete Rectangular | 250 | 300 | 750 | 6787.5 | 0.51 | 1245.41 | G300E | 3245042.05 | 25.46 | G300E | 990667.09 | 7.77
882 | Story2 | B31 | 40 MPa RC Beam (30 cm x 25 cm) | Beam | 40MPa | Concrete Rectangular | 250 | 300 | 750 | 6787.5 | 0.51 | 1245.41 | G300E | 3620205.68 | 28.41 | G300E | 1220825.05 | 9.58
883 | Story2 | B32 | 40 MPa RC Beam (30 cm x 25 cm) | Beam | 40MPa | Concrete Rectangular | 250 | 300 | 750 | 6787.5 | 0.51 | 1245.41 | G300E | 4922480.11 | 38.62 | G300E | 921722.45 | 7.23
884 | Story2 | B33 | 40 MPa RC Beam (30 cm x 25 cm) | Beam | 40MPa | Concrete Rectangular | 250 | 300 | 750 | 6787.5 | 0.51 | 1245.41 | G300E | 4379171.59 | 34.36 | G300E | 866396.61 | 6.8
885 | Story2 | B34 | 40 MPa RC Beam (30 cm x 25 cm) | Beam | 40MPa | Concrete Rectangular | 250 | 300 | 750 | 6787.5 | 0.51 | 1245.41 | G300E | 4321477.84 | 33.91 | G300E | 865368.3 | 6.79
886 | Story2 | B35 | 40 MPa RC Beam (30 cm x 25 cm) | Beam | 40MPa | Concrete Rectangular | 250 | 300 | 750 | 6787.5 | 0.51 | 1245.41 | G300E | 3973772.73 | 31.18 | G300E | 1206017.19 | 9.46
887 | Story2 | B36 | 40 MPa RC Beam (30 cm x 25 cm) | Beam | 40MPa | Concrete Rectangular | 250 | 300 | 750 | 7200 | 0.54 | 1321.1 | G300E | 4717878.26 | 37.02 | G300E | 1667114.61 | 13.08
888 | Story2 | B4 | 40 MPa RC Beam (30 cm x 25 cm) | Beam | 40MPa | Concrete Rectangular | 250 | 300 | 750 | 6787.5 | 0.51 | 1245.41 | G300E | 3224062.5 | 25.3 | G300E | 1406401.16 | 11.04
889 | Story2 | B40 | 40 MPa RC Beam (30 cm x 25 cm) | Beam | 40MPa | Concrete Rectangular | 250 | 300 | 750 | 6787.5 | 0.51 | 1245.41 | G300E | 4546149.46 | 35.67 | G300E | 1930307.75 | 15.15
890 | Story2 | B41 | 40 MPa RC Beam (30 cm x 25 cm) | Beam | 40MPa | Concrete Rectangular | 250 | 300 | 750 | 6787.5 | 0.51 | 1245.41 | G300E | 3973155.68 | 31.17 | G300E | 1206017.19 | 9.46
891 | Story2 | B42 | 40 MPa RC Beam (30 cm x 25 cm) | Beam | 40MPa | Concrete Rectangular | 250 | 300 | 750 | 6787.5 | 0.51 | 1245.41 | G300E | 4321477.84 | 33.91 | G300E | 169335.48 | 1.33
892 | Story2 | B43 | 40 MPa RC Beam (30 cm x 25 cm) | Beam | 40MPa | Concrete Rectangular | 250 | 300 | 750 | 6787.5 | 0.51 | 1245.41 | G300E | 4368681.82 | 34.28 | G300E | 866383.65 | 6.8
893 | Story2 | B44 | 40 MPa RC Beam (30 cm x 25 cm) | Beam | 40MPa | Concrete Rectangular | 250 | 300 | 750 | 6787.5 | 0.51 | 1245.41 | G300E | 4921554.55 | 38.62 | G300E | 573649.57 | 4.5
894 | Story2 | B45 | 40 MPa RC Beam (30 cm x 25 cm) | Beam | 40MPa | Concrete Rectangular | 250 | 300 | 750 | 6787.5 | 0.51 | 1245.41 | G300E | 3193827.27 | 25.06 | G300E | 988815.96 | 7.76
895 | Story2 | B46 | 40 MPa RC Beam (30 cm x 25 cm) | Beam | 40MPa | Concrete Rectangular | 250 | 300 | 750 | 6787.5 | 0.51 | 1245.41 | G300E | 3599843.18 | 28.25 | G300E | 1222676.19 | 9.59
896 | Story2 | B47 | 40 MPa RC Beam (30 cm x 25 cm) | Beam | 40MPa | Concrete Rectangular | 250 | 300 | 750 | 6787.5 | 0.51 | 1245.41 | G300E | 4921554.55 | 38.62 | G300E | 921664.14 | 7.23
897 | Story2 | B48 | 40 MPa RC Beam (30 cm x 25 cm) | Beam | 40MPa | Concrete Rectangular | 250 | 300 | 750 | 6787.5 | 0.51 | 1245.41 | G300E | 4341223.3 | 34.06 | G300E | 864688.93 | 6.78
898 | Story2 | B49 | 40 MPa RC Beam (30 cm x 25 cm) | Beam | 40MPa | Concrete Rectangular | 250 | 300 | 750 | 6787.5 | 0.51 | 1245.41 | G300E | 4321786.36 | 33.91 | G300E | 865372 | 6.79
899 | Story2 | B5 | 40 MPa RC Beam (30 cm x 25 cm) | Beam | 40MPa | Concrete Rectangular | 250 | 300 | 750 | 6787.5 | 0.51 | 1245.41 | G300E | 5018122.16 | 39.37 | G300E | 565302.8 | 4.44
900 | Story2 | B50 | 40 MPa RC Beam (30 cm x 25 cm) | Beam | 40MPa | Concrete Rectangular | 250 | 300 | 750 | 6787.5 | 0.51 | 1245.41 | G300E | 4286614.77 | 33.63 | G300E | 863439.42 | 6.77
901 | Story2 | B51 | 40 MPa RC Beam (30 cm x 25 cm) | Beam | 40MPa | Concrete Rectangular | 250 | 300 | 750 | 7200 | 0.54 | 1321.1 | G300E | 4823060.87 | 37.84 | G300E | 2047619.27 | 16.07
902 | Story2 | B52 | 40 MPa RC Beam (30 cm x 25 cm) | Beam | 40MPa | Concrete Rectangular | 250 | 300 | 750 | 6787.5 | 0.51 | 1245.41 | G300E | 4538771.74 | 35.61 | G300E | 1930307.75 | 15.15
903 | Story2 | B54 | 40 MPa RC Beam (30 cm x 25 cm) | Beam | 40MPa | Concrete Rectangular | 250 | 300 | 750 | 6787.5 | 0.51 | 1245.41 | G300E | 4530213.59 | 35.55 | G300E | 1930307.75 | 15.15
904 | Story2 | B55 | 40 MPa RC Beam (30 cm x 25 cm) | Beam | 40MPa | Concrete Rectangular | 250 | 300 | 750 | 6787.5 | 0.51 | 1245.41 | G300E | 4546149.46 | 35.67 | G300E | 1930307.75 | 15.15
905 | Story2 | B56 | 40 MPa RC Beam (30 cm x 25 cm) | Beam | 40MPa | Concrete Rectangular | 250 | 300 | 750 | 6787.5 | 0.51 | 1245.41 | G300E | 4286614.77 | 33.63 | G300E | 863435.72 | 6.77
906 | Story2 | B57 | 40 MPa RC Beam (30 cm x 25 cm) | Beam | 40MPa | Concrete Rectangular | 250 | 300 | 750 | 6787.5 | 0.51 | 1245.41 | G300E | 4321786.36 | 33.91 | G300E | 169336.4 | 1.33
907 | Story2 | B58 | 40 MPa RC Beam (30 cm x 25 cm) | Beam | 40MPa | Concrete Rectangular | 250 | 300 | 750 | 6787.5 | 0.51 | 1245.41 | G300E | 4330733.52 | 33.98 | G300E | 864688.93 | 6.78
908 | Story2 | B59 | 40 MPa RC Beam (30 cm x 25 cm) | Beam | 40MPa | Concrete Rectangular | 250 | 300 | 750 | 6787.5 | 0.51 | 1245.41 | G300E | 4921554.55 | 38.62 | G300E | 573651.42 | 4.5
909 | Story2 | B6 | 40 MPa RC Beam (30 cm x 25 cm) | Beam | 40MPa | Concrete Rectangular | 250 | 300 | 750 | 6787.5 | 0.51 | 1245.41 | G300E | 3342843.75 | 26.23 | G300E | 1333127.32 | 10.46
910 | Story2 | B60 | 40 MPa RC Beam (30 cm x 25 cm) | Beam | 40MPa | Concrete Rectangular | 250 | 300 | 750 | 6787.5 | 0.51 | 1245.41 | G300E | 3171922.16 | 24.89 | G300E | 990667.09 | 7.77
911 | Story2 | B61 | 40 MPa RC Beam (30 cm x 25 cm) | Beam | 40MPa | Concrete Rectangular | 250 | 300 | 750 | 6787.5 | 0.51 | 1245.41 | G300E | 3911142.61 | 30.69 | G300E | 1628384.19 | 12.78
912 | Story2 | B62 | 40 MPa RC Beam (30 cm x 25 cm) | Beam | 40MPa | Concrete Rectangular | 250 | 300 | 750 | 6787.5 | 0.51 | 1245.41 | G300E | 5101423.3 | 40.03 | G300E | 1393059.1 | 10.93
913 | Story2 | B63 | 40 MPa RC Beam (30 cm x 25 cm) | Beam | 40MPa | Concrete Rectangular | 250 | 300 | 750 | 6787.5 | 0.51 | 1245.41 | G300E | 5173309.09 | 40.59 | G300E | 928829.88 | 7.29
914 | Story2 | B64 | 40 MPa RC Beam (30 cm x 25 cm) | Beam | 40MPa | Concrete Rectangular | 250 | 300 | 750 | 6787.5 | 0.51 | 1245.41 | G300E | 4344308.52 | 34.09 | G300E | 865229.47 | 6.79
915 | Story2 | B65 | 40 MPa RC Beam (30 cm x 25 cm) | Beam | 40MPa | Concrete Rectangular | 250 | 300 | 750 | 6787.5 | 0.51 | 1245.41 | G300E | 5069028.41 | 39.77 | G300E | 921373.51 | 7.23
916 | Story2 | B66 | 40 MPa RC Beam (30 cm x 25 cm) | Beam | 40MPa | Concrete Rectangular | 250 | 300 | 750 | 6787.5 | 0.51 | 1245.41 | G300E | 4419588.07 | 34.68 | G300E | 868332.9 | 6.81
917 | Story2 | B67 | 40 MPa RC Beam (30 cm x 25 cm) | Beam | 40MPa | Concrete Rectangular | 250 | 300 | 750 | 6787.5 | 0.51 | 1245.41 | G300E | 5158500 | 40.48 | G300E | 926173.5 | 7.27
918 | Story2 | B68 | 40 MPa RC Beam (30 cm x 25 cm) | Beam | 40MPa | Concrete Rectangular | 250 | 300 | 750 | 6787.5 | 0.51 | 1245.41 | G300E | 4063244.32 | 31.88 | G300E | 1670035.37 | 13.1
919 | Story2 | B69 | 40 MPa RC Beam (30 cm x 25 cm) | Beam | 40MPa | Concrete Rectangular | 250 | 300 | 750 | 6787.5 | 0.51 | 1245.41 | G300E | 5011951.7 | 39.33 | G300E | 926174.43 | 7.27
920 | Story2 | B7 | 40 MPa RC Beam (30 cm x 25 cm) | Beam | 40MPa | Concrete Rectangular | 250 | 300 | 750 | 6787.5 | 0.51 | 1245.41 | G300E | 5156031.82 | 40.46 | G300E | 925993.94 | 7.27
921 | Story2 | B70 | 40 MPa RC Beam (30 cm x 25 cm) | Beam | 40MPa | Concrete Rectangular | 250 | 300 | 750 | 6787.5 | 0.51 | 1245.41 | G300E | 4419588.07 | 34.68 | G300E | 868331.05 | 6.81
922 | Story2 | B71 | 40 MPa RC Beam (30 cm x 25 cm) | Beam | 40MPa | Concrete Rectangular | 250 | 300 | 750 | 6787.5 | 0.51 | 1245.41 | G300E | 4922788.64 | 38.63 | G300E | 921368.88 | 7.23
923 | Story2 | B72 | 40 MPa RC Beam (30 cm x 25 cm) | Beam | 40MPa | Concrete Rectangular | 250 | 300 | 750 | 6787.5 | 0.51 | 1245.41 | G300E | 4344308.52 | 34.09 | G300E | 865231.32 | 6.79
924 | Story2 | B73 | 40 MPa RC Beam (30 cm x 25 cm) | Beam | 40MPa | Concrete Rectangular | 250 | 300 | 750 | 6787.5 | 0.51 | 1245.41 | G300E | 5024292.61 | 39.42 | G300E | 928822.48 | 7.29
925 | Story2 | B74 | 40 MPa RC Beam (30 cm x 25 cm) | Beam | 40MPa | Concrete Rectangular | 250 | 300 | 750 | 6787.5 | 0.51 | 1245.41 | G300E | 5101114.77 | 40.03 | G300E | 929041.84 | 7.29
926 | Story2 | B75 | 40 MPa RC Beam (30 cm x 25 cm) | Beam | 40MPa | Concrete Rectangular | 250 | 300 | 750 | 6787.5 | 0.51 | 1245.41 | G300E | 3669877.84 | 28.8 | G300E | 1512379.64 | 11.87
927 | Story2 | B76 | 40 MPa RC Beam (30 cm x 25 cm) | Beam | 40MPa | Concrete Rectangular | 250 | 300 | 750 | 6787.5 | 0.51 | 1245.41 | G300E | 3743614.77 | 29.37 | G300E | 1512379.64 | 11.87
928 | Story2 | B77 | 40 MPa RC Beam (30 cm x 25 cm) | Beam | 40MPa | Concrete Rectangular | 250 | 300 | 750 | 6787.5 | 0.51 | 1245.41 | G300E | 3323098.3 | 26.07 | G300E | 1452834.14 | 11.4
929 | Story2 | B78 | 40 MPa RC Beam (30 cm x 25 cm) | Beam | 40MPa | Concrete Rectangular | 250 | 300 | 750 | 6787.5 | 0.51 | 1245.41 | G300E | 3345620.45 | 26.25 | G300E | 1334052.89 | 10.47
930 | Story2 | B79 | 40 MPa RC Beam (30 cm x 25 cm) | Beam | 40MPa | Concrete Rectangular | 250 | 300 | 750 | 6787.5 | 0.51 | 1245.41 | G300E | 3350556.82 | 26.29 | G300E | 985113.69 | 7.73
931 | Story2 | B8 | 40 MPa RC Beam (30 cm x 25 cm) | Beam | 40MPa | Concrete Rectangular | 250 | 300 | 750 | 6787.5 | 0.51 | 1245.41 | G300E | 3348088.64 | 26.27 | G300E | 985113.69 | 7.73
932 | Story2 | B80 | 40 MPa RC Beam (30 cm x 25 cm) | Beam | 40MPa | Concrete Rectangular | 250 | 300 | 750 | 6787.5 | 0.51 | 1245.41 | G300E | 3345620.45 | 26.25 | G300E | 986039.25 | 7.74
933 | Story2 | B81 | 40 MPa RC Beam (30 cm x 25 cm) | Beam | 40MPa | Concrete Rectangular | 250 | 300 | 750 | 6787.5 | 0.51 | 1245.41 | G300E | 3323098.3 | 26.07 | G300E | 988815.96 | 7.76
934 | Story2 | B82 | 40 MPa RC Beam (30 cm x 25 cm) | Beam | 40MPa | Concrete Rectangular | 250 | 300 | 750 | 6787.5 | 0.51 | 1245.41 | G300E | 3743614.77 | 29.37 | G300E | 1512379.64 | 11.87
935 | Story2 | B9 | 40 MPa RC Beam (30 cm x 25 cm) | Beam | 40MPa | Concrete Rectangular | 250 | 300 | 750 | 6787.5 | 0.51 | 1245.41 | G300E | 5012877.27 | 39.33 | G300E | 926203.12 | 7.27
936 | Story20 | B1 | 40 MPa RC Beam (52.5 cm x 25 cm) | Beam | 40MPa | Concrete Rectangular | 250 | 525 | 1312.5 | 6937.5 | 0.91 | 2227.64 | G300E | 5581534.09 | 43.79 | G300E | 4912389.51 | 38.54
937 | Story20 | B10 | 40 MPa RC Beam (52.5 cm x 25 cm) | Beam | 40MPa | Concrete Rectangular | 250 | 525 | 1312.5 | 6937.5 | 0.91 | 2227.64 | G300E | 4580011.36 | 35.94 | G300E | 4051428.89 | 31.79
938 | Story20 | B11 | 40 MPa RC Beam (52.5 cm x 25 cm) | Beam | 40MPa | Concrete Rectangular | 250 | 525 | 1312.5 | 6937.5 | 0.91 | 2227.64 | G300E | 6632880.68 | 52.04 | G300E | 3361070.22 | 26.37
939 | Story20 | B12 | 40 MPa RC Beam (52.5 cm x 25 cm) | Beam | 40MPa | Concrete Rectangular | 250 | 525 | 1312.5 | 6937.5 | 0.91 | 2227.64 | G300E | 4651278.41 | 36.5 | G300E | 4291718.66 | 33.67
940 | Story20 | B13 | 40 MPa RC Beam (52.5 cm x 25 cm) | Beam | 40MPa | Concrete Rectangular | 250 | 525 | 1312.5 | 6937.5 | 0.91 | 2227.64 | G300E | 6324792.61 | 49.63 | G300E | 3349498 | 26.28
941 | Story20 | B14 | 40 MPa RC Beam (52.5 cm x 25 cm) | Beam | 40MPa | Concrete Rectangular | 250 | 525 | 1312.5 | 6937.5 | 0.91 | 2227.64 | G300E | 4637088.07 | 36.38 | G300E | 4093053.89 | 32.12
942 | Story20 | B15 | 40 MPa RC Beam (52.5 cm x 25 cm) | Beam | 40MPa | Concrete Rectangular | 250 | 525 | 1312.5 | 6937.5 | 0.91 | 2227.64 | G300E | 4970718.75 | 39 | G300E | 4273744.23 | 33.53
943 | Story20 | B16 | 40 MPa RC Beam (52.5 cm x 25 cm) | Beam | 40MPa | Concrete Rectangular | 250 | 525 | 1312.5 | 6937.5 | 0.91 | 2227.64 | G300E | 5214792.61 | 40.92 | G300E | 4940770.19 | 38.77
944 | Story20 | B17 | 40 MPa RC Beam (52.5 cm x 25 cm) | Beam | 40MPa | Concrete Rectangular | 250 | 525 | 1312.5 | 6937.5 | 0.91 | 2227.64 | G300E | 6290735.8 | 49.36 | G300E | 3302722.38 | 25.91
945 | Story20 | B18 | 40 MPa RC Beam (52.5 cm x 25 cm) | Beam | 40MPa | Concrete Rectangular | 250 | 525 | 1312.5 | 6937.5 | 0.91 | 2227.64 | G300E | 6301457.39 | 49.44 | G300E | 3213690.76 | 25.22
946 | Story20 | B19 | 40 MPa RC Beam (52.5 cm x 25 cm) | Beam | 40MPa | Concrete Rectangular | 250 | 525 | 1312.5 | 6937.5 | 0.91 | 2227.64 | G300E | 5638610.8 | 44.24 | G300E | 3212533.54 | 25.21
947 | Story20 | B2 | 40 MPa RC Beam (52.5 cm x 25 cm) | Beam | 40MPa | Concrete Rectangular | 250 | 525 | 1312.5 | 6937.5 | 0.91 | 2227.64 | G300E | 4627627.84 | 36.31 | G300E | 4086431.73 | 32.06
948 | Story20 | B20 | 40 MPa RC Beam (52.5 cm x 25 cm) | Beam | 40MPa | Concrete Rectangular | 250 | 525 | 1312.5 | 6937.5 | 0.91 | 2227.64 | G300E | 6008821.02 | 47.15 | G300E | 3931589.81 | 30.85
949 | Story20 | B21 | 40 MPa RC Beam (52.5 cm x 25 cm) | Beam | 40MPa | Concrete Rectangular | 250 | 525 | 1312.5 | 6937.5 | 0.91 | 2227.64 | G300E | 5261778.41 | 41.29 | G300E | 4651207.3 | 36.5
950 | Story20 | B22 | 40 MPa RC Beam (52.5 cm x 25 cm) | Beam | 40MPa | Concrete Rectangular | 250 | 525 | 1312.5 | 7200 | 0.94 | 2311.93 | G300E | 8765217.39 | 68.78 | G300E | 5131232.92 | 40.26
951 | Story20 | B23 | 40 MPa RC Beam (52.5 cm x 25 cm) | Beam | 40MPa | Concrete Rectangular | 250 | 525 | 1312.5 | 6937.5 | 0.91 | 2227.64 | G300E | 4360534.09 | 34.21 | G300E | 3956826.62 | 31.05
952 | Story20 | B24 | 40 MPa RC Beam (52.5 cm x 25 cm) | Beam | 40MPa | Concrete Rectangular | 250 | 525 | 1312.5 | 7200 | 0.94 | 2311.93 | G300E | 8624660.87 | 67.67 | G300E | 5186428.67 | 40.69
953 | Story20 | B25 | 40 MPa RC Beam (52.5 cm x 25 cm) | Beam | 40MPa | Concrete Rectangular | 250 | 525 | 1312.5 | 6937.5 | 0.91 | 2227.64 | G300E | 5272184.66 | 41.37 | G300E | 4651207.3 | 36.5
954 | Story20 | B26 | 40 MPa RC Beam (52.5 cm x 25 cm) | Beam | 40MPa | Concrete Rectangular | 250 | 525 | 1312.5 | 6937.5 | 0.91 | 2227.64 | G300E | 5940392.05 | 46.61 | G300E | 3931766.95 | 30.85
955 | Story20 | B27 | 40 MPa RC Beam (52.5 cm x 25 cm) | Beam | 40MPa | Concrete Rectangular | 250 | 525 | 1312.5 | 6937.5 | 0.91 | 2227.64 | G300E | 5666360.8 | 44.46 | G300E | 3219124.24 | 25.26
956 | Story20 | B28 | 40 MPa RC Beam (52.5 cm x 25 cm) | Beam | 40MPa | Concrete Rectangular | 250 | 525 | 1312.5 | 6937.5 | 0.91 | 2227.64 | G300E | 5705778.41 | 44.77 | G300E | 3213735.46 | 25.22
957 | Story20 | B29 | 40 MPa RC Beam (52.5 cm x 25 cm) | Beam | 40MPa | Concrete Rectangular | 250 | 525 | 1312.5 | 6937.5 | 0.91 | 2227.64 | G300E | 6294204.55 | 49.39 | G300E | 3302929.32 | 25.92
958 | Story20 | B3 | 40 MPa RC Beam (52.5 cm x 25 cm) | Beam | 40MPa | Concrete Rectangular | 250 | 525 | 1312.5 | 6937.5 | 0.91 | 2227.64 | G300E | 6383130.68 | 50.08 | G300E | 3310205.42 | 25.97
959 | Story20 | B30 | 40 MPa RC Beam (52.5 cm x 25 cm) | Beam | 40MPa | Concrete Rectangular | 250 | 525 | 1312.5 | 6937.5 | 0.91 | 2227.64 | G300E | 4974187.5 | 39.03 | G300E | 4482815.25 | 35.17
960 | Story20 | B31 | 40 MPa RC Beam (52.5 cm x 25 cm) | Beam | 40MPa | Concrete Rectangular | 250 | 525 | 1312.5 | 6937.5 | 0.91 | 2227.64 | G300E | 5152039.77 | 40.42 | G300E | 4936986.1 | 38.74
961 | Story20 | B32 | 40 MPa RC Beam (52.5 cm x 25 cm) | Beam | 40MPa | Concrete Rectangular | 250 | 525 | 1312.5 | 6937.5 | 0.91 | 2227.64 | G300E | 6574542.61 | 51.59 | G300E | 3373708.62 | 26.47
962 | Story20 | B33 | 40 MPa RC Beam (52.5 cm x 25 cm) | Beam | 40MPa | Concrete Rectangular | 250 | 525 | 1312.5 | 6937.5 | 0.91 | 2227.64 | G300E | 6079142.05 | 47.7 | G300E | 3205684.57 | 25.15
963 | Story20 | B34 | 40 MPa RC Beam (52.5 cm x 25 cm) | Beam | 40MPa | Concrete Rectangular | 250 | 525 | 1312.5 | 6937.5 | 0.91 | 2227.64 | G300E | 6353488.64 | 49.85 | G300E | 3308058.19 | 25.96
964 | Story20 | B35 | 40 MPa RC Beam (52.5 cm x 25 cm) | Beam | 40MPa | Concrete Rectangular | 250 | 525 | 1312.5 | 6937.5 | 0.91 | 2227.64 | G300E | 5199656.25 | 40.8 | G300E | 4712698.78 | 36.98
965 | Story20 | B36 | 40 MPa RC Beam (52.5 cm x 25 cm) | Beam | 40MPa | Concrete Rectangular | 250 | 525 | 1312.5 | 7200 | 0.94 | 2311.93 | G300E | 8143826.09 | 63.9 | G300E | 5085452.03 | 39.9
966 | Story20 | B4 | 40 MPa RC Beam (52.5 cm x 25 cm) | Beam | 40MPa | Concrete Rectangular | 250 | 525 | 1312.5 | 6937.5 | 0.91 | 2227.64 | G300E | 4640241.48 | 36.41 | G300E | 4638909 | 36.4
967 | Story20 | B40 | 40 MPa RC Beam (52.5 cm x 25 cm) | Beam | 40MPa | Concrete Rectangular | 250 | 525 | 1312.5 | 6937.5 | 0.91 | 2227.64 | G300E | 7885524.46 | 61.87 | G300E | 4952973.53 | 38.86
968 | Story20 | B41 | 40 MPa RC Beam (52.5 cm x 25 cm) | Beam | 40MPa | Concrete Rectangular | 250 | 525 | 1312.5 | 6937.5 | 0.91 | 2227.64 | G300E | 5124289.77 | 40.21 | G300E | 4713644.8 | 36.99
969 | Story20 | B42 | 40 MPa RC Beam (52.5 cm x 25 cm) | Beam | 40MPa | Concrete Rectangular | 250 | 525 | 1312.5 | 6937.5 | 0.91 | 2227.64 | G300E | 6355065.34 | 49.86 | G300E | 3308184.01 | 25.96
970 | Story20 | B43 | 40 MPa RC Beam (52.5 cm x 25 cm) | Beam | 40MPa | Concrete Rectangular | 250 | 525 | 1312.5 | 6937.5 | 0.91 | 2227.64 | G300E | 5715869.32 | 44.85 | G300E | 3205684.57 | 25.15
971 | Story20 | B44 | 40 MPa RC Beam (52.5 cm x 25 cm) | Beam | 40MPa | Concrete Rectangular | 250 | 525 | 1312.5 | 6937.5 | 0.91 | 2227.64 | G300E | 6574227.27 | 51.58 | G300E | 3373720.2 | 26.47
972 | Story20 | B45 | 40 MPa RC Beam (52.5 cm x 25 cm) | Beam | 40MPa | Concrete Rectangular | 250 | 525 | 1312.5 | 6937.5 | 0.91 | 2227.64 | G300E | 4894721.59 | 38.41 | G300E | 4477139.12 | 35.13
973 | Story20 | B46 | 40 MPa RC Beam (52.5 cm x 25 cm) | Beam | 40MPa | Concrete Rectangular | 250 | 525 | 1312.5 | 6937.5 | 0.91 | 2227.64 | G300E | 5214792.61 | 40.92 | G300E | 4940770.19 | 38.77
974 | Story20 | B47 | 40 MPa RC Beam (52.5 cm x 25 cm) | Beam | 40MPa | Concrete Rectangular | 250 | 525 | 1312.5 | 6937.5 | 0.91 | 2227.64 | G300E | 6581480.11 | 51.64 | G300E | 3373794.7 | 26.47
975 | Story20 | B48 | 40 MPa RC Beam (52.5 cm x 25 cm) | Beam | 40MPa | Concrete Rectangular | 250 | 525 | 1312.5 | 6937.5 | 0.91 | 2227.64 | G300E | 6303664.77 | 49.46 | G300E | 3213717.25 | 25.22
976 | Story20 | B49 | 40 MPa RC Beam (52.5 cm x 25 cm) | Beam | 40MPa | Concrete Rectangular | 250 | 525 | 1312.5 | 6937.5 | 0.91 | 2227.64 | G300E | 6363264.2 | 49.93 | G300E | 3307468.81 | 25.95
977 | Story20 | B5 | 40 MPa RC Beam (52.5 cm x 25 cm) | Beam | 40MPa | Concrete Rectangular | 250 | 525 | 1312.5 | 6937.5 | 0.91 | 2227.64 | G300E | 6677974.43 | 52.4 | G300E | 3360441.12 | 26.37
978 | Story20 | B50 | 40 MPa RC Beam (52.5 cm x 25 cm) | Beam | 40MPa | Concrete Rectangular | 250 | 525 | 1312.5 | 6937.5 | 0.91 | 2227.64 | G300E | 6036571.02 | 47.37 | G300E | 3931826.55 | 30.85
979 | Story20 | B51 | 40 MPa RC Beam (52.5 cm x 25 cm) | Beam | 40MPa | Concrete Rectangular | 250 | 525 | 1312.5 | 7200 | 0.94 | 2311.93 | G300E | 8192660.87 | 64.28 | G300E | 5142754.57 | 40.35
980 | Story20 | B52 | 40 MPa RC Beam (52.5 cm x 25 cm) | Beam | 40MPa | Concrete Rectangular | 250 | 525 | 1312.5 | 6937.5 | 0.91 | 2227.64 | G300E | 8463146.74 | 66.4 | G300E | 4996771.63 | 39.21
981 | Story20 | B54 | 40 MPa RC Beam (52.5 cm x 25 cm) | Beam | 40MPa | Concrete Rectangular | 250 | 525 | 1312.5 | 6937.5 | 0.91 | 2227.64 | G300E | 8312633.15 | 65.22 | G300E | 4997392.38 | 39.21
982 | Story20 | B55 | 40 MPa RC Beam (52.5 cm x 25 cm) | Beam | 40MPa | Concrete Rectangular | 250 | 525 | 1312.5 | 6937.5 | 0.91 | 2227.64 | G300E | 7896684.78 | 61.96 | G300E | 4953000.45 | 38.86
983 | Story20 | B56 | 40 MPa RC Beam (52.5 cm x 25 cm) | Beam | 40MPa | Concrete Rectangular | 250 | 525 | 1312.5 | 6937.5 | 0.91 | 2227.64 | G300E | 5822139.2 | 45.68 | G300E | 3931783.5 | 30.85
984 | Story20 | B57 | 40 MPa RC Beam (52.5 cm x 25 cm) | Beam | 40MPa | Concrete Rectangular | 250 | 525 | 1312.5 | 6937.5 | 0.91 | 2227.64 | G300E | 6364210.23 | 49.94 | G300E | 3307640.99 | 25.95
985 | Story20 | B58 | 40 MPa RC Beam (52.5 cm x 25 cm) | Beam | 40MPa | Concrete Rectangular | 250 | 525 | 1312.5 | 6937.5 | 0.91 | 2227.64 | G300E | 5705463.07 | 44.77 | G300E | 3213713.94 | 25.22
986 | Story20 | B59 | 40 MPa RC Beam (52.5 cm x 25 cm) | Beam | 40MPa | Concrete Rectangular | 250 | 525 | 1312.5 | 6937.5 | 0.91 | 2227.64 | G300E | 6580534.09 | 51.63 | G300E | 3373723.51 | 26.47
987 | Story20 | B6 | 40 MPa RC Beam (52.5 cm x 25 cm) | Beam | 40MPa | Concrete Rectangular | 250 | 525 | 1312.5 | 6937.5 | 0.91 | 2227.64 | G300E | 4578434.66 | 35.92 | G300E | 4232119.23 | 33.21
988 | Story20 | B60 | 40 MPa RC Beam (52.5 cm x 25 cm) | Beam | 40MPa | Concrete Rectangular | 250 | 525 | 1312.5 | 6937.5 | 0.91 | 2227.64 | G300E | 4973556.82 | 39.02 | G300E | 4482815.25 | 35.17
989 | Story20 | B61 | 40 MPa RC Beam (52.5 cm x 25 cm) | Beam | 40MPa | Concrete Rectangular | 250 | 525 | 1312.5 | 6937.5 | 0.91 | 2227.64 | G300E | 5584056.82 | 43.81 | G300E | 4912389.51 | 38.54
990 | Story20 | B62 | 40 MPa RC Beam (52.5 cm x 25 cm) | Beam | 40MPa | Concrete Rectangular | 250 | 525 | 1312.5 | 6937.5 | 0.91 | 2227.64 | G300E | 6314701.7 | 49.55 | G300E | 3303018.72 | 25.92
991 | Story20 | B63 | 40 MPa RC Beam (52.5 cm x 25 cm) | Beam | 40MPa | Concrete Rectangular | 250 | 525 | 1312.5 | 6937.5 | 0.91 | 2227.64 | G300E | 6414980.11 | 50.33 | G300E | 3348724.86 | 26.28
992 | Story20 | B64 | 40 MPa RC Beam (52.5 cm x 25 cm) | Beam | 40MPa | Concrete Rectangular | 250 | 525 | 1312.5 | 6937.5 | 0.91 | 2227.64 | G300E | 5704201.7 | 44.76 | G300E | 3219115.97 | 25.26
993 | Story20 | B65 | 40 MPa RC Beam (52.5 cm x 25 cm) | Beam | 40MPa | Concrete Rectangular | 250 | 525 | 1312.5 | 6937.5 | 0.91 | 2227.64 | G300E | 6695002.84 | 52.53 | G300E | 3360356.69 | 26.37
994 | Story20 | B66 | 40 MPa RC Beam (52.5 cm x 25 cm) | Beam | 40MPa | Concrete Rectangular | 250 | 525 | 1312.5 | 6937.5 | 0.91 | 2227.64 | G300E | 5308133.52 | 41.65 | G300E | 4651207.3 | 36.5
995 | Story20 | B67 | 40 MPa RC Beam (52.5 cm x 25 cm) | Beam | 40MPa | Concrete Rectangular | 250 | 525 | 1312.5 | 6937.5 | 0.91 | 2227.64 | G300E | 7070573.86 | 55.48 | G300E | 3365205.76 | 26.4
996 | Story20 | B68 | 40 MPa RC Beam (52.5 cm x 25 cm) | Beam | 40MPa | Concrete Rectangular | 250 | 525 | 1312.5 | 6937.5 | 0.91 | 2227.64 | G300E | 4634250 | 36.36 | G300E | 3956826.62 | 31.05
997 | Story20 | B69 | 40 MPa RC Beam (52.5 cm x 25 cm) | Beam | 40MPa | Concrete Rectangular | 250 | 525 | 1312.5 | 6937.5 | 0.91 | 2227.64 | G300E | 7048184.66 | 55.3 | G300E | 3363594.92 | 26.39
998 | Story20 | B7 | 40 MPa RC Beam (52.5 cm x 25 cm) | Beam | 40MPa | Concrete Rectangular | 250 | 525 | 1312.5 | 6937.5 | 0.91 | 2227.64 | G300E | 7071835.23 | 55.49 | G300E | 3365017.03 | 26.4
999 | Story20 | B70 | 40 MPa RC Beam (52.5 cm x 25 cm) | Beam | 40MPa | Concrete Rectangular | 250 | 525 | 1312.5 | 6937.5 | 0.91 | 2227.64 | G300E | 5308133.52 | 41.65 | G300E | 4651207.3 | 36.5
1000 | Story20 | B71 | 40 MPa RC Beam (52.5 cm x 25 cm) | Beam | 40MPa | Concrete Rectangular | 250 | 525 | 1312.5 | 6937.5 | 0.91 | 2227.64 | G300E | 6632880.68 | 52.04 | G300E | 3361028.84 | 26.37
1001 | Story20 | B72 | 40 MPa RC Beam (52.5 cm x 25 cm) | Beam | 40MPa | Concrete Rectangular | 250 | 525 | 1312.5 | 6937.5 | 0.91 | 2227.64 | G300E | 5704517.05 | 44.76 | G300E | 3219122.59 | 25.26
1002 | Story20 | B73 | 40 MPa RC Beam (52.5 cm x 25 cm) | Beam | 40MPa | Concrete Rectangular | 250 | 525 | 1312.5 | 6937.5 | 0.91 | 2227.64 | G300E | 6324477.27 | 49.62 | G300E | 3349449.99 | 26.28
1003 | Story20 | B74 | 40 MPa RC Beam (52.5 cm x 25 cm) | Beam | 40MPa | Concrete Rectangular | 250 | 525 | 1312.5 | 6937.5 | 0.91 | 2227.64 | G300E | 6314386.36 | 49.55 | G300E | 3302935.95 | 25.92
1004 | Story20 | B75 | 40 MPa RC Beam (52.5 cm x 25 cm) | Beam | 40MPa | Concrete Rectangular | 250 | 525 | 1312.5 | 6937.5 | 0.91 | 2227.64 | G300E | 4970718.75 | 39 | G300E | 4273744.23 | 33.53
1005 | Story20 | B76 | 40 MPa RC Beam (52.5 cm x 25 cm) | Beam | 40MPa | Concrete Rectangular | 250 | 525 | 1312.5 | 6937.5 | 0.91 | 2227.64 | G300E | 4930670.45 | 38.69 | G300E | 4273744.23 | 33.53
1006 | Story20 | B77 | 40 MPa RC Beam (52.5 cm x 25 cm) | Beam | 40MPa | Concrete Rectangular | 250 | 525 | 1312.5 | 6937.5 | 0.91 | 2227.64 | G300E | 4837960.23 | 37.96 | G300E | 4291718.66 | 33.67
1007 | Story20 | B78 | 40 MPa RC Beam (52.5 cm x 25 cm) | Beam | 40MPa | Concrete Rectangular | 250 | 525 | 1312.5 | 6937.5 | 0.91 | 2227.64 | G300E | 4885261.36 | 38.33 | G300E | 4232119.23 | 33.21
1008 | Story20 | B79 | 40 MPa RC Beam (52.5 cm x 25 cm) | Beam | 40MPa | Concrete Rectangular | 250 | 525 | 1312.5 | 6937.5 | 0.91 | 2227.64 | G300E | 4874855.11 | 38.25 | G300E | 3460164.69 | 27.15
1009 | Story20 | B8 | 40 MPa RC Beam (52.5 cm x 25 cm) | Beam | 40MPa | Concrete Rectangular | 250 | 525 | 1312.5 | 6937.5 | 0.91 | 2227.64 | G300E | 4569289.77 | 35.85 | G300E | 3460164.69 | 27.15
1010 | Story20 | B80 | 40 MPa RC Beam (52.5 cm x 25 cm) | Beam | 40MPa | Concrete Rectangular | 250 | 525 | 1312.5 | 6937.5 | 0.91 | 2227.64 | G300E | 4884946.02 | 38.33 | G300E | 4051428.89 | 31.79
1011 | Story20 | B81 | 40 MPa RC Beam (52.5 cm x 25 cm) | Beam | 40MPa | Concrete Rectangular | 250 | 525 | 1312.5 | 6937.5 | 0.91 | 2227.64 | G300E | 4837960.23 | 37.96 | G300E | 4291718.66 | 33.67
1012 | Story20 | B82 | 40 MPa RC Beam (52.5 cm x 25 cm) | Beam | 40MPa | Concrete Rectangular | 250 | 525 | 1312.5 | 6937.5 | 0.91 | 2227.64 | G300E | 4930670.45 | 38.69 | G300E | 4273744.23 | 33.53
1013 | Story20 | B9 | 40 MPa RC Beam (52.5 cm x 25 cm) | Beam | 40MPa | Concrete Rectangular | 250 | 525 | 1312.5 | 6937.5 | 0.91 | 2227.64 | G300E | 7047238.64 | 55.3 | G300E | 3363493.93 | 26.39
1014 | Story21 | B1 | 40 MPa RC Beam (52.5 cm x 25 cm) | Beam | 40MPa | Concrete Rectangular | 250 | 525 | 1312.5 | 6962.5 | 0.91 | 2235.67 | G300E | 5556075 | 43.6 | G300E | 4733559.43 | 37.14
1015 | Story21 | B10 | 40 MPa RC Beam (52.5 cm x 25 cm) | Beam | 40MPa | Concrete Rectangular | 250 | 525 | 1312.5 | 6962.5 | 0.91 | 2235.67 | G300E | 4612339.77 | 36.19 | G300E | 4048938.86 | 31.77
1016 | Story21 | B11 | 40 MPa RC Beam (55 cm x 25 cm) | Beam | 40MPa | Concrete Rectangular | 250 | 550 | 1375 | 6962.5 | 0.96 | 2342.13 | G300E | 6443160.8 | 50.56 | G300E | 3486544.03 | 27.36
1017 | Story21 | B12 | 40 MPa RC Beam (52.5 cm x 25 cm) | Beam | 40MPa | Concrete Rectangular | 250 | 525 | 1312.5 | 6962.5 | 0.91 | 2235.67 | G300E | 4685762.5 | 36.77 | G300E | 4291993.41 | 33.68
1018 | Story21 | B13 | 40 MPa RC Beam (55 cm x 25 cm) | Beam | 40MPa | Concrete Rectangular | 250 | 550 | 1375 | 6962.5 | 0.96 | 2342.13 | G300E | 6154850 | 48.29 | G300E | 3474072.45 | 27.26
1019 | Story21 | B14 | 40 MPa RC Beam (52.5 cm x 25 cm) | Beam | 40MPa | Concrete Rectangular | 250 | 525 | 1312.5 | 6962.5 | 0.91 | 2235.67 | G300E | 4673736.36 | 36.67 | G300E | 4092612.73 | 32.11
1020 | Story21 | B15 | 40 MPa RC Beam (52.5 cm x 25 cm) | Beam | 40MPa | Concrete Rectangular | 250 | 525 | 1312.5 | 6962.5 | 0.91 | 2235.67 | G300E | 5000340.91 | 39.23 | G300E | 4094511.59 | 32.13
1021 | Story21 | B16 | 40 MPa RC Beam (52.5 cm x 25 cm) | Beam | 40MPa | Concrete Rectangular | 250 | 525 | 1312.5 | 6962.5 | 0.91 | 2235.67 | G300E | 5184847.16 | 40.68 | G300E | 4846461.59 | 38.03
1022 | Story21 | B17 | 40 MPa RC Beam (55 cm x 25 cm) | Beam | 40MPa | Concrete Rectangular | 250 | 550 | 1375 | 6962.5 | 0.96 | 2342.13 | G300E | 6134595.45 | 48.13 | G300E | 3475510.21 | 27.27
1023 | Story21 | B18 | 40 MPa RC Beam (55 cm x 25 cm) | Beam | 40MPa | Concrete Rectangular | 250 | 550 | 1375 | 6962.5 | 0.96 | 2342.13 | G300E | 6057375 | 47.53 | G300E | 3350275.72 | 26.29
1024 | Story21 | B19 | 40 MPa RC Beam (55 cm x 25 cm) | Beam | 40MPa | Concrete Rectangular | 250 | 550 | 1375 | 6962.5 | 0.96 | 2342.13 | G300E | 5395304.55 | 42.33 | G300E | 3349360.15 | 26.28
1025 | Story21 | B2 | 40 MPa RC Beam (52.5 cm x 25 cm) | Beam | 40MPa | Concrete Rectangular | 250 | 525 | 1312.5 | 6962.5 | 0.91 | 2235.67 | G300E | 4664558.52 | 36.6 | G300E | 4086916.13 | 32.07
1026 | Story21 | B20 | 40 MPa RC Beam (55 cm x 25 cm) | Beam | 40MPa | Concrete Rectangular | 250 | 550 | 1375 | 6962.5 | 0.96 | 2342.13 | G300E | 5819384.09 | 45.66 | G300E | 4100234.92 | 32.17
1027 | Story21 | B21 | 40 MPa RC Beam (55 cm x 25 cm) | Beam | 40MPa | Concrete Rectangular | 250 | 550 | 1375 | 6962.5 | 0.96 | 2342.13 | G300E | 5151617.05 | 40.42 | G300E | 4853450.83 | 38.08
1028 | Story21 | B22 | 40 MPa RC Beam (55 cm x 25 cm) | Beam | 40MPa | Concrete Rectangular | 250 | 550 | 1375 | 7200 | 0.99 | 2422.02 | G300E | 8327582.61 | 65.34 | G300E | 5374105.83 | 42.17
1029 | Story21 | B23 | 40 MPa RC Beam (55 cm x 25 cm) | Beam | 40MPa | Concrete Rectangular | 250 | 550 | 1375 | 6962.5 | 0.96 | 2342.13 | G300E | 4171803.41 | 32.73 | G300E | 3723626.97 | 29.22
1030 | Story21 | B24 | 40 MPa RC Beam (55 cm x 25 cm) | Beam | 40MPa | Concrete Rectangular | 250 | 550 | 1375 | 7200 | 0.99 | 2422.02 | G300E | 8188278.26 | 64.25 | G300E | 5380999.83 | 42.22
1031 | Story21 | B25 | 40 MPa RC Beam (55 cm x 25 cm) | Beam | 40MPa | Concrete Rectangular | 250 | 550 | 1375 | 6962.5 | 0.96 | 2342.13 | G300E | 5163959.66 | 40.52 | G300E | 4853450.83 | 38.08
1032 | Story21 | B26 | 40 MPa RC Beam (55 cm x 25 cm) | Beam | 40MPa | Concrete Rectangular | 250 | 550 | 1375 | 6962.5 | 0.96 | 2342.13 | G300E | 5652284.09 | 44.35 | G300E | 4100234.92 | 32.17
1033 | Story21 | B27 | 40 MPa RC Beam (55 cm x 25 cm) | Beam | 40MPa | Concrete Rectangular | 250 | 550 | 1375 | 6962.5 | 0.96 | 2342.13 | G300E | 5420306.25 | 42.53 | G300E | 3352021.57 | 26.3
1034 | Story21 | B28 | 40 MPa RC Beam (55 cm x 25 cm) | Beam | 40MPa | Concrete Rectangular | 250 | 550 | 1375 | 6962.5 | 0.96 | 2342.13 | G300E | 5587722.73 | 43.84 | G300E | 3350317.5 | 26.29
1035 | Story21 | B29 | 40 MPa RC Beam (55 cm x 25 cm) | Beam | 40MPa | Concrete Rectangular | 250 | 550 | 1375 | 6962.5 | 0.96 | 2342.13 | G300E | 6013384.66 | 47.18 | G300E | 3475705.16 | 27.27
1036 | Story21 | B3 | 40 MPa RC Beam (55 cm x 25 cm) | Beam | 40MPa | Concrete Rectangular | 250 | 550 | 1375 | 6962.5 | 0.96 | 2342.13 | G300E | 6178902.27 | 48.48 | G300E | 3436560.24 | 26.96
1037 | Story21 | B30 | 40 MPa RC Beam (52.5 cm x 25 cm) | Beam | 40MPa | Concrete Rectangular | 250 | 525 | 1312.5 | 6962.5 | 0.91 | 2235.67 | G300E | 5004455.11 | 39.27 | G300E | 4483778.63 | 35.18
1038 | Story21 | B31 | 40 MPa RC Beam (52.5 cm x 25 cm) | Beam | 40MPa | Concrete Rectangular | 250 | 525 | 1312.5 | 6962.5 | 0.91 | 2235.67 | G300E | 5119336.36 | 40.17 | G300E | 4937687.27 | 38.74
1039 | Story21 | B32 | 40 MPa RC Beam (55 cm x 25 cm) | Beam | 40MPa | Concrete Rectangular | 250 | 550 | 1375 | 6962.5 | 0.96 | 2342.13 | G300E | 6266250 | 49.17 | G300E | 3498241.03 | 27.45
1040 | Story21 | B33 | 40 MPa RC Beam (55 cm x 25 cm) | Beam | 40MPa | Concrete Rectangular | 250 | 550 | 1375 | 6962.5 | 0.96 | 2342.13 | G300E | 5972875.57 | 46.87 | G300E | 3347019.01 | 26.26
1041 | Story21 | B34 | 40 MPa RC Beam (55 cm x 25 cm) | Beam | 40MPa | Concrete Rectangular | 250 | 550 | 1375 | 6962.5 | 0.96 | 2342.13 | G300E | 6213081.82 | 48.75 | G300E | 3431738.71 | 26.93
1042 | Story21 | B35 | 40 MPa RC Beam (55 cm x 25 cm) | Beam | 40MPa | Concrete Rectangular | 250 | 550 | 1375 | 6962.5 | 0.96 | 2342.13 | G300E | 5116488.07 | 40.15 | G300E | 4861046.29 | 38.14
1043 | Story21 | B36 | 40 MPa RC Beam (55 cm x 25 cm) | Beam | 40MPa | Concrete Rectangular | 250 | 550 | 1375 | 7200 | 0.99 | 2422.02 | G300E | 7783826.09 | 61.07 | G300E | 5269069.72 | 41.34
1044 | Story21 | B4 | 40 MPa RC Beam (52.5 cm x 25 cm) | Beam | 40MPa | Concrete Rectangular | 250 | 525 | 1312.5 | 6962.5 | 0.91 | 2235.67 | G300E | 4673736.36 | 36.67 | G300E | 4459093.41 | 34.99
1045 | Story21 | B40 | 40 MPa RC Beam (55 cm x 25 cm) | Beam | 40MPa | Concrete Rectangular | 250 | 550 | 1375 | 6962.5 | 0.96 | 2342.13 | G300E | 7543414.67 | 59.19 | G300E | 5148910.72 | 40.4
1046 | Story21 | B41 | 40 MPa RC Beam (55 cm x 25 cm) | Beam | 40MPa | Concrete Rectangular | 250 | 550 | 1375 | 6962.5 | 0.96 | 2342.13 | G300E | 4808555.68 | 37.73 | G300E | 4861995.72 | 38.15
1047 | Story21 | B42 | 40 MPa RC Beam (55 cm x 25 cm) | Beam | 40MPa | Concrete Rectangular | 250 | 550 | 1375 | 6962.5 | 0.96 | 2342.13 | G300E | 6213398.3 | 48.75 | G300E | 3431797.89 | 26.93
1048 | Story21 | B43 | 40 MPa RC Beam (55 cm x 25 cm) | Beam | 40MPa | Concrete Rectangular | 250 | 550 | 1375 | 6962.5 | 0.96 | 2342.13 | G300E | 5376948.86 | 42.19 | G300E | 3347019.01 | 26.26
1049 | Story21 | B44 | 40 MPa RC Beam (55 cm x 25 cm) | Beam | 40MPa | Concrete Rectangular | 250 | 550 | 1375 | 6962.5 | 0.96 | 2342.13 | G300E | 6265617.05 | 49.16 | G300E | 2745042.53 | 21.54
1050 | Story21 | B45 | 40 MPa RC Beam (52.5 cm x 25 cm) | Beam | 40MPa | Concrete Rectangular | 250 | 525 | 1312.5 | 6962.5 | 0.91 | 2235.67 | G300E | 4920905.11 | 38.61 | G300E | 4478082.04 | 35.14
1051 | Story21 | B46 | 40 MPa RC Beam (52.5 cm x 25 cm) | Beam | 40MPa | Concrete Rectangular | 250 | 525 | 1312.5 | 6962.5 | 0.91 | 2235.67 | G300E | 5185163.64 | 40.68 | G300E | 4846461.59 | 38.03
1052 | Story21 | B47 | 40 MPa RC Beam (55 cm x 25 cm) | Beam | 40MPa | Concrete Rectangular | 250 | 550 | 1375 | 6962.5 | 0.96 | 2342.13 | G300E | 6270047.73 | 49.2 | G300E | 3498328.06 | 27.45
1053 | Story21 | B48 | 40 MPa RC Beam (55 cm x 25 cm) | Beam | 40MPa | Concrete Rectangular | 250 | 550 | 1375 | 6962.5 | 0.96 | 2342.13 | G300E | 6059590.34 | 47.55 | G300E | 3350300.09 | 26.29
1054 | Story21 | B49 | 40 MPa RC Beam (55 cm x 25 cm) | Beam | 40MPa | Concrete Rectangular | 250 | 550 | 1375 | 6962.5 | 0.96 | 2342.13 | G300E | 6219411.36 | 48.8 | G300E | 3431413.22 | 26.92
1055 | Story21 | B5 | 40 MPa RC Beam (55 cm x 25 cm) | Beam | 40MPa | Concrete Rectangular | 250 | 550 | 1375 | 6962.5 | 0.96 | 2342.13 | G300E | 6465630.68 | 50.73 | G300E | 3486410 | 27.36
1056 | Story21 | B50 | 40 MPa RC Beam (55 cm x 25 cm) | Beam | 40MPa | Concrete Rectangular | 250 | 550 | 1375 | 6962.5 | 0.96 | 2342.13 | G300E | 5846601.14 | 45.87 | G300E | 4100234.92 | 32.17
1057 | Story21 | B51 | 40 MPa RC Beam (55 cm x 25 cm) | Beam | 40MPa | Concrete Rectangular | 250 | 550 | 1375 | 7200 | 0.99 | 2422.02 | G300E | 7803547.83 | 61.23 | G300E | 5326918.59 | 41.8
1058 | Story21 | B52 | 40 MPa RC Beam (55 cm x 25 cm) | Beam | 40MPa | Concrete Rectangular | 250 | 550 | 1375 | 6962.5 | 0.96 | 2342.13 | G300E | 8068326.63 | 63.31 | G300E | 5251545.24 | 41.21
1059 | Story21 | B54 | 40 MPa RC Beam (55 cm x 25 cm) | Beam | 40MPa | Concrete Rectangular | 250 | 550 | 1375 | 6962.5 | 0.96 | 2342.13 | G300E | 7919995.11 | 62.14 | G300E | 5203551.52 | 40.83
1060 | Story21 | B55 | 40 MPa RC Beam (55 cm x 25 cm) | Beam | 40MPa | Concrete Rectangular | 250 | 550 | 1375 | 6962.5 | 0.96 | 2342.13 | G300E | 7549771.74 | 59.24 | G300E | 5148940.69 | 40.4
1061 | Story21 | B56 | 40 MPa RC Beam (55 cm x 25 cm) | Beam | 40MPa | Concrete Rectangular | 250 | 550 | 1375 | 6962.5 | 0.96 | 2342.13 | G300E | 5652284.09 | 44.35 | G300E | 4100234.92 | 32.17
1062 | Story21 | B57 | 40 MPa RC Beam (55 cm x 25 cm) | Beam | 40MPa | Concrete Rectangular | 250 | 550 | 1375 | 6962.5 | 0.96 | 2342.13 | G300E | 6220360.8 | 48.81 | G300E | 3431585.54 | 26.93
1063 | Story21 | B58 | 40 MPa RC Beam (55 cm x 25 cm) | Beam | 40MPa | Concrete Rectangular | 250 | 550 | 1375 | 6962.5 | 0.96 | 2342.13 | G300E | 5588039.2 | 43.85 | G300E | 3350296.61 | 26.29
1064 | Story21 | B59 | 40 MPa RC Beam (55 cm x 25 cm) | Beam | 40MPa | Concrete Rectangular | 250 | 550 | 1375 | 6962.5 | 0.96 | 2342.13 | G300E | 6269731.25 | 49.19 | G300E | 2745046.01 | 21.54
1065 | Story21 | B6 | 40 MPa RC Beam (52.5 cm x 25 cm) | Beam | 40MPa | Concrete Rectangular | 250 | 525 | 1312.5 | 6962.5 | 0.91 | 2235.67 | G300E | 4611706.82 | 36.19 | G300E | 4049888.29 | 31.78
1066 | Story21 | B60 | 40 MPa RC Beam (52.5 cm x 25 cm) | Beam | 40MPa | Concrete Rectangular | 250 | 525 | 1312.5 | 6962.5 | 0.91 | 2235.67 | G300E | 5004455.11 | 39.27 | G300E | 4483778.63 | 35.18
1067 | Story21 | B61 | 40 MPa RC Beam (52.5 cm x 25 cm) | Beam | 40MPa | Concrete Rectangular | 250 | 525 | 1312.5 | 6962.5 | 0.91 | 2235.67 | G300E | 5557973.86 | 43.61 | G300E | 4735458.29 | 37.16
1068 | Story21 | B62 | 40 MPa RC Beam (55 cm x 25 cm) | Beam | 40MPa | Concrete Rectangular | 250 | 550 | 1375 | 6962.5 | 0.96 | 2342.13 | G300E | 6147887.5 | 48.24 | G300E | 3475788.71 | 27.27
1069 | Story21 | B63 | 40 MPa RC Beam (55 cm x 25 cm) | Beam | 40MPa | Concrete Rectangular | 250 | 550 | 1375 | 6962.5 | 0.96 | 2342.13 | G300E | 6210233.52 | 48.73 | G300E | 3473820.06 | 27.26
1070 | Story21 | B64 | 40 MPa RC Beam (55 cm x 25 cm) | Beam | 40MPa | Concrete Rectangular | 250 | 550 | 1375 | 6962.5 | 0.96 | 2342.13 | G300E | 5573797.73 | 43.73 | G300E | 3352014.61 | 26.3
1071 | Story21 | B65 | 40 MPa RC Beam (55 cm x 25 cm) | Beam | 40MPa | Concrete Rectangular | 250 | 550 | 1375 | 6962.5 | 0.96 | 2342.13 | G300E | 6477340.34 | 50.82 | G300E | 3486312.53 | 27.35
1072 | Story21 | B66 | 40 MPa RC Beam (55 cm x 25 cm) | Beam | 40MPa | Concrete Rectangular | 250 | 550 | 1375 | 6962.5 | 0.96 | 2342.13 | G300E | 5184847.16 | 40.68 | G300E | 4853450.83 | 38.08
1073 | Story21 | B67 | 40 MPa RC Beam (55 cm x 25 cm) | Beam | 40MPa | Concrete Rectangular | 250 | 550 | 1375 | 6962.5 | 0.96 | 2342.13 | G300E | 6870721.59 | 53.91 | G300E | 3482061.92 | 27.32
1074 | Story21 | B68 | 40 MPa RC Beam (55 cm x 25 cm) | Beam | 40MPa | Concrete Rectangular | 250 | 550 | 1375 | 6962.5 | 0.96 | 2342.13 | G300E | 4324978.41 | 33.94 | G300E | 4100234.92 | 32.17
1075 | Story21 | B69 | 40 MPa RC Beam (55 cm x 25 cm) | Beam | 40MPa | Concrete Rectangular | 250 | 550 | 1375 | 6962.5 | 0.96 | 2342.13 | G300E | 6858378.98 | 53.81 | G300E | 3482310.83 | 27.32
1076 | Story21 | B7 | 40 MPa RC Beam (55 cm x 25 cm) | Beam | 40MPa | Concrete Rectangular | 250 | 550 | 1375 | 6962.5 | 0.96 | 2342.13 | G300E | 6871987.5 | 53.92 | G300E | 3484813.85 | 27.34
1077 | Story21 | B70 | 40 MPa RC Beam (55 cm x 25 cm) | Beam | 40MPa | Concrete Rectangular | 250 | 550 | 1375 | 6962.5 | 0.96 | 2342.13 | G300E | 5184530.68 | 40.68 | G300E | 4853450.83 | 38.08
1078 | Story21 | B71 | 40 MPa RC Beam (55 cm x 25 cm) | Beam | 40MPa | Concrete Rectangular | 250 | 550 | 1375 | 6962.5 | 0.96 | 2342.13 | G300E | 6442844.32 | 50.55 | G300E | 3486505.74 | 27.36
1079 | Story21 | B72 | 40 MPa RC Beam (55 cm x 25 cm) | Beam | 40MPa | Concrete Rectangular | 250 | 550 | 1375 | 6962.5 | 0.96 | 2342.13 | G300E | 5573797.73 | 43.73 | G300E | 3352021.57 | 26.3
1080 | Story21 | B73 | 40 MPa RC Beam (55 cm x 25 cm) | Beam | 40MPa | Concrete Rectangular | 250 | 550 | 1375 | 6962.5 | 0.96 | 2342.13 | G300E | 6154533.52 | 48.29 | G300E | 3474028.94 | 27.26
1081 | Story21 | B74 | 40 MPa RC Beam (55 cm x 25 cm) | Beam | 40MPa | Concrete Rectangular | 250 | 550 | 1375 | 6962.5 | 0.96 | 2342.13 | G300E | 6147254.55 | 48.23 | G300E | 3475708.64 | 27.27
1082 | Story21 | B75 | 40 MPa RC Beam (52.5 cm x 25 cm) | Beam | 40MPa | Concrete Rectangular | 250 | 525 | 1312.5 | 6962.5 | 0.91 | 2235.67 | G300E | 5000340.91 | 39.23 | G300E | 4094511.59 | 32.13
1083 | Story21 | B76 | 40 MPa RC Beam (52.5 cm x 25 cm) | Beam | 40MPa | Concrete Rectangular | 250 | 525 | 1312.5 | 6962.5 | 0.91 | 2235.67 | G300E | 4838304.55 | 37.96 | G300E | 4092612.73 | 32.11
1084 | Story21 | B77 | 40 MPa RC Beam (52.5 cm x 25 cm) | Beam | 40MPa | Concrete Rectangular | 250 | 525 | 1312.5 | 6962.5 | 0.91 | 2235.67 | G300E | 4745576.7 | 37.24 | G300E | 4291993.41 | 33.68
1085 | Story21 | B78 | 40 MPa RC Beam (52.5 cm x 25 cm) | Beam | 40MPa | Concrete Rectangular | 250 | 525 | 1312.5 | 6962.5 | 0.91 | 2235.67 | G300E | 4672470.45 | 36.66 | G300E | 4048938.86 | 31.77
1086 | Story21 | B79 | 40 MPa RC Beam (52.5 cm x 25 cm) | Beam | 40MPa | Concrete Rectangular | 250 | 525 | 1312.5 | 6962.5 | 0.91 | 2235.67 | G300E | 4662659.66 | 36.58 | G300E | 3455543.98 | 27.11
1087 | Story21 | B8 | 40 MPa RC Beam (52.5 cm x 25 cm) | Beam | 40MPa | Concrete Rectangular | 250 | 525 | 1312.5 | 6962.5 | 0.91 | 2235.67 | G300E | 4602528.98 | 36.11 | G300E | 3455543.98 | 27.11
1088 | Story21 | B80 | 40 MPa RC Beam (52.5 cm x 25 cm) | Beam | 40MPa | Concrete Rectangular | 250 | 525 | 1312.5 | 6962.5 | 0.91 | 2235.67 | G300E | 4672786.93 | 36.66 | G300E | 4048938.86 | 31.77
1089 | Story21 | B81 | 40 MPa RC Beam (52.5 cm x 25 cm) | Beam | 40MPa | Concrete Rectangular | 250 | 525 | 1312.5 | 6962.5 | 0.91 | 2235.67 | G300E | 4745576.7 | 37.24 | G300E | 4291993.41 | 33.68
1090 | Story21 | B82 | 40 MPa RC Beam (52.5 cm x 25 cm) | Beam | 40MPa | Concrete Rectangular | 250 | 525 | 1312.5 | 6962.5 | 0.91 | 2235.67 | G300E | 4837988.07 | 37.96 | G300E | 4092612.73 | 32.11
1091 | Story21 | B9 | 40 MPa RC Beam (55 cm x 25 cm) | Beam | 40MPa | Concrete Rectangular | 250 | 550 | 1375 | 6962.5 | 0.96 | 2342.13 | G300E | 6857746.02 | 53.81 | G300E | 3482195.95 | 27.32
1092 | Story22 | B1 | 40 MPa RC Beam (52.5 cm x 25 cm) | Beam | 40MPa | Concrete Rectangular | 250 | 525 | 1312.5 | 6962.5 | 0.91 | 2235.67 | G300E | 5408596.59 | 42.44 | G300E | 4554116.82 | 35.73
1093 | Story22 | B10 | 40 MPa RC Beam (52.5 cm x 25 cm) | Beam | 40MPa | Concrete Rectangular | 250 | 525 | 1312.5 | 6962.5 | 0.91 | 2235.67 | G300E | 4610757.39 | 36.18 | G300E | 4047989.43 | 31.76
1094 | Story22 | B11 | 40 MPa RC Beam (55 cm x 25 cm) | Beam | 40MPa | Concrete Rectangular | 250 | 550 | 1375 | 6962.5 | 0.96 | 2342.13 | G300E | 6460883.52 | 50.69 | G300E | 3487715.47 | 27.37
1095 | Story22 | B12 | 40 MPa RC Beam (52.5 cm x 25 cm) | Beam | 40MPa | Concrete Rectangular | 250 | 525 | 1312.5 | 6962.5 | 0.91 | 2235.67 | G300E | 4687344.89 | 36.78 | G300E | 4292942.84 | 33.68
1096 | Story22 | B13 | 40 MPa RC Beam (55 cm x 25 cm) | Beam | 40MPa | Concrete Rectangular | 250 | 550 | 1375 | 6962.5 | 0.96 | 2342.13 | G300E | 6153900.57 | 48.29 | G300E | 3474373.58 | 27.26
1097 | Story22 | B14 | 40 MPa RC Beam (52.5 cm x 25 cm) | Beam | 40MPa | Concrete Rectangular | 250 | 525 | 1312.5 | 6962.5 | 0.91 | 2235.67 | G300E | 4680698.86 | 36.73 | G300E | 4093562.16 | 32.12
1098 | Story22 | B15 | 40 MPa RC Beam (52.5 cm x 25 cm) | Beam | 40MPa | Concrete Rectangular | 250 | 525 | 1312.5 | 6962.5 | 0.91 | 2235.67 | G300E | 5005404.55 | 39.27 | G300E | 4094511.59 | 32.13
1099 | Story22 | B16 | 40 MPa RC Beam (52.5 cm x 25 cm) | Beam | 40MPa | Concrete Rectangular | 250 | 525 | 1312.5 | 6962.5 | 0.91 | 2235.67 | G300E | 5152566.48 | 40.43 | G300E | 4483778.63 | 35.18
1100 | Story22 | B17 | 40 MPa RC Beam (55 cm x 25 cm) | Beam | 40MPa | Concrete Rectangular | 250 | 550 | 1375 | 6962.5 | 0.96 | 2342.13 | G300E | 6014334.09 | 47.19 | G300E | 3475868.78 | 27.27
1101 | Story22 | B18 | 40 MPa RC Beam (55 cm x 25 cm) | Beam | 40MPa | Concrete Rectangular | 250 | 550 | 1375 | 6962.5 | 0.96 | 2342.13 | G300E | 5912428.41 | 46.39 | G300E | 3350131.25 | 26.29
1102 | Story22 | B19 | 40 MPa RC Beam (55 cm x 25 cm) | Beam | 40MPa | Concrete Rectangular | 250 | 550 | 1375 | 6962.5 | 0.96 | 2342.13 | G300E | 5397836.36 | 42.35 | G300E | 3349278.34 | 26.28
1103 | Story22 | B2 | 40 MPa RC Beam (52.5 cm x 25 cm) | Beam | 40MPa | Concrete Rectangular | 250 | 525 | 1312.5 | 6962.5 | 0.91 | 2235.67 | G300E | 4553475 | 35.73 | G300E | 4086916.13 | 32.07
1104 | Story22 | B20 | 40 MPa RC Beam (55 cm x 25 cm) | Beam | 40MPa | Concrete Rectangular | 250 | 550 | 1375 | 6962.5 | 0.96 | 2342.13 | G300E | 5661145.45 | 44.42 | G300E | 4100234.92 | 32.17
1105 | Story22 | B21 | 40 MPa RC Beam (55 cm x 25 cm) | Beam | 40MPa | Concrete Rectangular | 250 | 550 | 1375 | 6962.5 | 0.96 | 2342.13 | G300E | 5124716.48 | 40.21 | G300E | 4853450.83 | 38.08
1106 | Story22 | B22 | 40 MPa RC Beam (55 cm x 25 cm) | Beam | 40MPa | Concrete Rectangular | 250 | 550 | 1375 | 7200 | 0.99 | 2422.02 | G300E | 8353252.17 | 65.54 | G300E | 5400975.76 | 42.38
1107 | Story22 | B23 | 40 MPa RC Beam (55 cm x 25 cm) | Beam | 40MPa | Concrete Rectangular | 250 | 550 | 1375 | 6962.5 | 0.96 | 2342.13 | G300E | 4246808.52 | 33.32 | G300E | 3723626.97 | 29.22
1108 | Story22 | B24 | 40 MPa RC Beam (55 cm x 25 cm) | Beam | 40MPa | Concrete Rectangular | 250 | 550 | 1375 | 7200 | 0.99 | 2422.02 | G300E | 8349808.7 | 65.52 | G300E | 5458190.56 | 42.83
1109 | Story22 | B25 | 40 MPa RC Beam (55 cm x 25 cm) | Beam | 40MPa | Concrete Rectangular | 250 | 550 | 1375 | 6962.5 | 0.96 | 2342.13 | G300E | 5136742.61 | 40.3 | G300E | 4853450.83 | 38.08
1110 | Story22 | B26 | 40 MPa RC Beam (55 cm x 25 cm) | Beam | 40MPa | Concrete Rectangular | 250 | 550 | 1375 | 6962.5 | 0.96 | 2342.13 | G300E | 5627282.39 | 44.15 | G300E | 4100234.92 | 32.17
1111 | Story22 | B27 | 40 MPa RC Beam (55 cm x 25 cm) | Beam | 40MPa | Concrete Rectangular | 250 | 550 | 1375 | 6962.5 | 0.96 | 2342.13 | G300E | 5425053.41 | 42.57 | G300E | 3352179.97 | 26.3
1112 | Story22 | B28 | 40 MPa RC Beam (55 cm x 25 cm) | Beam | 40MPa | Concrete Rectangular | 250 | 550 | 1375 | 6962.5 | 0.96 | 2342.13 | G300E | 5578228.41 | 43.77 | G300E | 3350173.03 | 26.29
1113 | Story22 | B29 | 40 MPa RC Beam (55 cm x 25 cm) | Beam | 40MPa | Concrete Rectangular | 250 | 550 | 1375 | 6962.5 | 0.96 | 2342.13 | G300E | 6017815.34 | 47.22 | G300E | 3476056.77 | 27.27
1114 | Story22 | B3 | 40 MPa RC Beam (55 cm x 25 cm) | Beam | 40MPa | Concrete Rectangular | 250 | 550 | 1375 | 6962.5 | 0.96 | 2342.13 | G300E | 6168458.52 | 48.4 | G300E | 3437030.21 | 26.97
1115 | Story22 | B30 | 40 MPa RC Beam (52.5 cm x 25 cm) | Beam | 40MPa | Concrete Rectangular | 250 | 525 | 1312.5 | 6962.5 | 0.91 | 2235.67 | G300E | 4885143.18 | 38.33 | G300E | 4484728.07 | 35.19
1116 | Story22 | B31 | 40 MPa RC Beam (52.5 cm x 25 cm) | Beam | 40MPa | Concrete Rectangular | 250 | 525 | 1312.5 | 6962.5 | 0.91 | 2235.67 | G300E | 5079460.23 | 39.86 | G300E | 4479980.91 | 35.15
1117 | Story22 | B32 | 40 MPa RC Beam (55 cm x 25 cm) | Beam | 40MPa | Concrete Rectangular | 250 | 550 | 1375 | 6962.5 | 0.96 | 2342.13 | G300E | 6158647.73 | 48.32 | G300E | 3499628.31 | 27.46
1118 | Story22 | B33 | 40 MPa RC Beam (55 cm x 25 cm) | Beam | 40MPa | Concrete Rectangular | 250 | 550 | 1375 | 6962.5 | 0.96 | 2342.13 | G300E | 5940911.36 | 46.61 | G300E | 3347019.01 | 26.26
1119 | Story22 | B34 | 40 MPa RC Beam (55 cm x 25 cm) | Beam | 40MPa | Concrete Rectangular | 250 | 550 | 1375 | 6962.5 | 0.96 | 2342.13 | G300E | 6112758.52 | 47.96 | G300E | 3434762.18 | 26.95
1120 | Story22 | B35 | 40 MPa RC Beam (55 cm x 25 cm) | Beam | 40MPa | Concrete Rectangular | 250 | 550 | 1375 | 6962.5 | 0.96 | 2342.13 | G300E | 5061421.02 | 39.71 | G300E | 4862945.15 | 38.16
1121 | Story22 | B36 | 40 MPa RC Beam (55 cm x 25 cm) | Beam | 40MPa | Concrete Rectangular | 250 | 550 | 1375 | 7200 | 0.99 | 2422.02 | G300E | 7846121.74 | 61.56 | G300E | 5291201.74 | 41.52
1122 | Story22 | B4 | 40 MPa RC Beam (52.5 cm x 25 cm) | Beam | 40MPa | Concrete Rectangular | 250 | 525 | 1312.5 | 6962.5 | 0.91 | 2235.67 | G300E | 4674369.32 | 36.68 | G300E | 4460042.84 | 35
1123 | Story22 | B40 | 40 MPa RC Beam (55 cm x 25 cm) | Beam | 40MPa | Concrete Rectangular | 250 | 550 | 1375 | 6962.5 | 0.96 | 2342.13 | G300E | 7604260.87 | 59.67 | G300E | 5221561.84 | 40.97
1124 | Story22 | B41 | 40 MPa RC Beam (55 cm x 25 cm) | Beam | 40MPa | Concrete Rectangular | 250 | 550 | 1375 | 6962.5 | 0.96 | 2342.13 | G300E | 4761717.05 | 37.36 | G300E | 4863894.58 | 38.16
1125 | Story22 | B42 | 40 MPa RC Beam (55 cm x 25 cm) | Beam | 40MPa | Concrete Rectangular | 250 | 550 | 1375 | 6962.5 | 0.96 | 2342.13 | G300E | 6114024.43 | 47.97 | G300E | 3434871.84 | 26.95
1126 | Story22 | B43 | 40 MPa RC Beam (55 cm x 25 cm) | Beam | 40MPa | Concrete Rectangular | 250 | 550 | 1375 | 6962.5 | 0.96 | 2342.13 | G300E | 5357960.23 | 42.04 | G300E | 3347019.01 | 26.26
1127 | Story22 | B44 | 40 MPa RC Beam (55 cm x 25 cm) | Beam | 40MPa | Concrete Rectangular | 250 | 550 | 1375 | 6962.5 | 0.96 | 2342.13 | G300E | 6158647.73 | 48.32 | G300E | 2746433.29 | 21.55
1128 | Story22 | B45 | 40 MPa RC Beam (52.5 cm x 25 cm) | Beam | 40MPa | Concrete Rectangular | 250 | 525 | 1312.5 | 6962.5 | 0.91 | 2235.67 | G300E | 4916790.91 | 38.58 | G300E | 4479980.91 | 35.15
1129 | Story22 | B46 | 40 MPa RC Beam (52.5 cm x 25 cm) | Beam | 40MPa | Concrete Rectangular | 250 | 525 | 1312.5 | 6962.5 | 0.91 | 2235.67 | G300E | 5152882.95 | 40.43 | G300E | 4484728.07 | 35.19
1130 | Story22 | B47 | 40 MPa RC Beam (55 cm x 25 cm) | Beam | 40MPa | Concrete Rectangular | 250 | 550 | 1375 | 6962.5 | 0.96 | 2342.13 | G300E | 6162445.45 | 48.35 | G300E | 3499717.08 | 27.46
1131 | Story22 | B48 | 40 MPa RC Beam (55 cm x 25 cm) | Beam | 40MPa | Concrete Rectangular | 250 | 550 | 1375 | 6962.5 | 0.96 | 2342.13 | G300E | 5913694.32 | 46.4 | G300E | 3350155.62 | 26.29
1132 | Story22 | B49 | 40 MPa RC Beam (55 cm x 25 cm) | Beam | 40MPa | Concrete Rectangular | 250 | 550 | 1375 | 6962.5 | 0.96 | 2342.13 | G300E | 6119088.07 | 48.01 | G300E | 3434286.99 | 26.95
1133 | Story22 | B5 | 40 MPa RC Beam (55 cm x 25 cm) | Beam | 40MPa | Concrete Rectangular | 250 | 550 | 1375 | 6962.5 | 0.96 | 2342.13 | G300E | 6473859.09 | 50.8 | G300E | 3487776.39 | 27.37
1134 | Story22 | B50 | 40 MPa RC Beam (55 cm x 25 cm) | Beam | 40MPa | Concrete Rectangular | 250 | 550 | 1375 | 6962.5 | 0.96 | 2342.13 | G300E | 5688995.45 | 44.64 | G300E | 4100234.92 | 32.17
1135 | Story22 | B51 | 40 MPa RC Beam (55 cm x 25 cm) | Beam | 40MPa | Concrete Rectangular | 250 | 550 | 1375 | 7200 | 0.99 | 2422.02 | G300E | 7865530.43 | 61.72 | G300E | 5399545.3 | 42.37
1136 | Story22 | B52 | 40 MPa RC Beam (55 cm x 25 cm) | Beam | 40MPa | Concrete Rectangular | 250 | 550 | 1375 | 6962.5 | 0.96 | 2342.13 | G300E | 8094057.61 | 63.51 | G300E | 5277801.43 | 41.41
1137 | Story22 | B54 | 40 MPa RC Beam (55 cm x 25 cm) | Beam | 40MPa | Concrete Rectangular | 250 | 550 | 1375 | 6962.5 | 0.96 | 2342.13 | G300E | 8075894.57 | 63.37 | G300E | 5278197.69 | 41.41
1138 | Story22 | B55 | 40 MPa RC Beam (55 cm x 25 cm) | Beam | 40MPa | Concrete Rectangular | 250 | 550 | 1375 | 6962.5 | 0.96 | 2342.13 | G300E | 7609104.35 | 59.7 | G300E | 5221591.81 | 40.97
1139 | Story22 | B56 | 40 MPa RC Beam (55 cm x 25 cm) | Beam | 40MPa | Concrete Rectangular | 250 | 550 | 1375 | 6962.5 | 0.96 | 2342.13 | G300E | 5627282.39 | 44.15 | G300E | 4100234.92 | 32.17
1140 | Story22 | B57 | 40 MPa RC Beam (55 cm x 25 cm) | Beam | 40MPa | Concrete Rectangular | 250 | 550 | 1375 | 6962.5 | 0.96 | 2342.13 | G300E | 6120353.98 | 48.02 | G300E | 3434454.09 | 26.95
1141 | Story22 | B58 | 40 MPa RC Beam (55 cm x 25 cm) | Beam | 40MPa | Concrete Rectangular | 250 | 550 | 1375 | 6962.5 | 0.96 | 2342.13 | G300E | 5578228.41 | 43.77 | G300E | 3350153.88 | 26.29
1142 | Story22 | B59 | 40 MPa RC Beam (55 cm x 25 cm) | Beam | 40MPa | Concrete Rectangular | 250 | 550 | 1375 | 6962.5 | 0.96 | 2342.13 | G300E | 6162128.98 | 48.35 | G300E | 2746436.77 | 21.55
1143 | Story22 | B6 | 40 MPa RC Beam (52.5 cm x 25 cm) | Beam | 40MPa | Concrete Rectangular | 250 | 525 | 1312.5 | 6962.5 | 0.91 | 2235.67 | G300E | 4608542.05 | 36.16 | G300E | 4048938.86 | 31.77
1144 | Story22 | B60 | 40 MPa RC Beam (52.5 cm x 25 cm) | Beam | 40MPa | Concrete Rectangular | 250 | 525 | 1312.5 | 6962.5 | 0.91 | 2235.67 | G300E | 4885459.66 | 38.33 | G300E | 4484728.07 | 35.19
1145 | Story22 | B61 | 40 MPa RC Beam (52.5 cm x 25 cm) | Beam | 40MPa | Concrete Rectangular | 250 | 525 | 1312.5 | 6962.5 | 0.91 | 2235.67 | G300E | 5410495.45 | 42.45 | G300E | 4554116.82 | 35.73
1146 | Story22 | B62 | 40 MPa RC Beam (55 cm x 25 cm) | Beam | 40MPa | Concrete Rectangular | 250 | 550 | 1375 | 6962.5 | 0.96 | 2342.13 | G300E | 6025094.32 | 47.28 | G300E | 3476138.58 | 27.28
1147 | Story22 | B63 | 40 MPa RC Beam (55 cm x 25 cm) | Beam | 40MPa | Concrete Rectangular | 250 | 550 | 1375 | 6962.5 | 0.96 | 2342.13 | G300E | 6200106.25 | 48.65 | G300E | 3474340.51 | 27.26
1148 | Story22 | B64 | 40 MPa RC Beam (55 cm x 25 cm) | Beam | 40MPa | Concrete Rectangular | 250 | 550 | 1375 | 6962.5 | 0.96 | 2342.13 | G300E | 5447523.3 | 42.74 | G300E | 3352171.26 | 26.3
1149 | Story22 | B65 | 40 MPa RC Beam (55 cm x 25 cm) | Beam | 40MPa | Concrete Rectangular | 250 | 550 | 1375 | 6962.5 | 0.96 | 2342.13 | G300E | 6487467.61 | 50.9 | G300E | 3487684.14 | 27.37
1150 | Story22 | B66 | 40 MPa RC Beam (55 cm x 25 cm) | Beam | 40MPa | Concrete Rectangular | 250 | 550 | 1375 | 6962.5 | 0.96 | 2342.13 | G300E | 5152882.95 | 40.43 | G300E | 4853450.83 | 38.08
1151 | Story22 | B67 | 40 MPa RC Beam (55 cm x 25 cm) | Beam | 40MPa | Concrete Rectangular | 250 | 550 | 1375 | 6962.5 | 0.96 | 2342.13 | G300E | 6895090.34 | 54.1 | G300E | 3482481.41 | 27.32
1152 | Story22 | B68 | 40 MPa RC Beam (55 cm x 25 cm) | Beam | 40MPa | Concrete Rectangular | 250 | 550 | 1375 | 6962.5 | 0.96 | 2342.13 | G300E | 4271810.23 | 33.52 | G300E | 4100234.92 | 32.17
1153 | Story22 | B69 | 40 MPa RC Beam (55 cm x 25 cm) | Beam | 40MPa | Concrete Rectangular | 250 | 550 | 1375 | 6962.5 | 0.96 | 2342.13 | G300E | 6760903.98 | 53.05 | G300E | 3482805.17 | 27.33
1154 | Story22 | B7 | 40 MPa RC Beam (55 cm x 25 cm) | Beam | 40MPa | Concrete Rectangular | 250 | 550 | 1375 | 6962.5 | 0.96 | 2342.13 | G300E | 6894773.86 | 54.1 | G300E | 3482469.23 | 27.32
1155 | Story22 | B70 | 40 MPa RC Beam (55 cm x 25 cm) | Beam | 40MPa | Concrete Rectangular | 250 | 550 | 1375 | 6962.5 | 0.96 | 2342.13 | G300E | 5152882.95 | 40.43 | G300E | 4853450.83 | 38.08
1156 | Story22 | B71 | 40 MPa RC Beam (55 cm x 25 cm) | Beam | 40MPa | Concrete Rectangular | 250 | 550 | 1375 | 6962.5 | 0.96 | 2342.13 | G300E | 6460567.05 | 50.69 | G300E | 3487675.44 | 27.37
1157 | Story22 | B72 | 40 MPa RC Beam (55 cm x 25 cm) | Beam | 40MPa | Concrete Rectangular | 250 | 550 | 1375 | 6962.5 | 0.96 | 2342.13 | G300E | 5571898.86 | 43.72 | G300E | 3352176.48 | 26.3
1158 | Story22 | B73 | 40 MPa RC Beam (55 cm x 25 cm) | Beam | 40MPa | Concrete Rectangular | 250 | 550 | 1375 | 6962.5 | 0.96 | 2342.13 | G300E | 6153900.57 | 48.29 | G300E | 3474330.07 | 27.26
1159 | Story22 | B74 | 40 MPa RC Beam (55 cm x 25 cm) | Beam | 40MPa | Concrete Rectangular | 250 | 550 | 1375 | 6962.5 | 0.96 | 2342.13 | G300E | 6024777.84 | 47.27 | G300E | 3476061.99 | 27.27
1160 | Story22 | B75 | 40 MPa RC Beam (52.5 cm x 25 cm) | Beam | 40MPa | Concrete Rectangular | 250 | 525 | 1312.5 | 6962.5 | 0.91 | 2235.67 | G300E | 5005088.07 | 39.27 | G300E | 4094511.59 | 32.13
1161 | Story22 | B76 | 40 MPa RC Beam (52.5 cm x 25 cm) | Beam | 40MPa | Concrete Rectangular | 250 | 525 | 1312.5 | 6962.5 | 0.91 | 2235.67 | G300E | 4838937.5 | 37.97 | G300E | 4093562.16 | 32.12
1162 | Story22 | B77 | 40 MPa RC Beam (52.5 cm x 25 cm) | Beam | 40MPa | Concrete Rectangular | 250 | 525 | 1312.5 | 6962.5 | 0.91 | 2235.67 | G300E | 4740513.07 | 37.2 | G300E | 4291993.41 | 33.68
1163 | Story22 | B78 | 40 MPa RC Beam (52.5 cm x 25 cm) | Beam | 40MPa | Concrete Rectangular | 250 | 525 | 1312.5 | 6962.5 | 0.91 | 2235.67 | G300E | 4664558.52 | 36.6 | G300E | 4047989.43 | 31.76
1164 | Story22 | B79 | 40 MPa RC Beam (52.5 cm x 25 cm) | Beam | 40MPa | Concrete Rectangular | 250 | 525 | 1312.5 | 6962.5 | 0.91 | 2235.67 | G300E | 4653165.34 | 36.51 | G300E | 3451746.25 | 27.08
1165 | Story22 | B8 | 40 MPa RC Beam (52.5 cm x 25 cm) | Beam | 40MPa | Concrete Rectangular | 250 | 525 | 1312.5 | 6962.5 | 0.91 | 2235.67 | G300E | 4599364.2 | 36.09 | G300E | 3451746.25 | 27.08
1166 | Story22 | B80 | 40 MPa RC Beam (52.5 cm x 25 cm) | Beam | 40MPa | Concrete Rectangular | 250 | 525 | 1312.5 | 6962.5 | 0.91 | 2235.67 | G300E | 4664242.05 | 36.6 | G300E | 4047989.43 | 31.76
1167 | Story22 | B81 | 40 MPa RC Beam (52.5 cm x 25 cm) | Beam | 40MPa | Concrete Rectangular | 250 | 525 | 1312.5 | 6962.5 | 0.91 | 2235.67 | G300E | 4740196.59 | 37.19 | G300E | 4291993.41 | 33.68
1168 | Story22 | B82 | 40 MPa RC Beam (52.5 cm x 25 cm) | Beam | 40MPa | Concrete Rectangular | 250 | 525 | 1312.5 | 6962.5 | 0.91 | 2235.67 | G300E | 4838304.55 | 37.96 | G300E | 4093562.16 | 32.12
1169 | Story22 | B9 | 40 MPa RC Beam (55 cm x 25 cm) | Beam | 40MPa | Concrete Rectangular | 250 | 550 | 1375 | 6962.5 | 0.96 | 2342.13 | G300E | 6759954.55 | 53.04 | G300E | 3482685.07 | 27.33
1170 | Story23 | B1 | 40 MPa RC Beam (52.5 cm x 25 cm) | Beam | 40MPa | Concrete Rectangular | 250 | 525 | 1312.5 | 6975 | 0.92 | 2239.68 | G300E | 5288952.27 | 41.5 | G300E | 4560390.7 | 35.78
1171 | Story23 | B10 | 40 MPa RC Beam (52.5 cm x 25 cm) | Beam | 40MPa | Concrete Rectangular | 250 | 525 | 1312.5 | 6975 | 0.92 | 2239.68 | G300E | 4509020.45 | 35.38 | G300E | 4052403.51 | 31.8
1172 | Story23 | B11 | 40 MPa RC Beam (60 cm x 25 cm) | Beam | 40MPa | Concrete Rectangular | 250 | 600 | 1500 | 6975 | 1.05 | 2559.63 | G300E | 6158925 | 48.33 | G300E | 2924230.7 | 22.94
1173 | Story23 | B12 | 40 MPa RC Beam (52.5 cm x 25 cm) | Beam | 40MPa | Concrete Rectangular | 250 | 525 | 1312.5 | 6975 | 0.92 | 2239.68 | G300E | 4589232.95 | 36.01 | G300E | 4299698.96 | 33.74
1174 | Story23 | B13 | 40 MPa RC Beam (60 cm x 25 cm) | Beam | 40MPa | Concrete Rectangular | 250 | 600 | 1500 | 6975 | 1.05 | 2559.63 | G300E | 5884046.59 | 46.17 | G300E | 2910376.45 | 22.84
1175 | Story23 | B14 | 40 MPa RC Beam (52.5 cm x 25 cm) | Beam | 40MPa | Concrete Rectangular | 250 | 525 | 1312.5 | 6975 | 0.92 | 2239.68 | G300E | 4592086.36 | 36.03 | G300E | 4051412.18 | 31.79
1176 | Story23 | B15 | 40 MPa RC Beam (52.5 cm x 25 cm) | Beam | 40MPa | Concrete Rectangular | 250 | 525 | 1312.5 | 6975 | 0.92 | 2239.68 | G300E | 4911668.18 | 38.54 | G300E | 4099960.32 | 32.17
1177 | Story23 | B16 | 40 MPa RC Beam (52.5 cm x 25 cm) | Beam | 40MPa | Concrete Rectangular | 250 | 525 | 1312.5 | 6975 | 0.92 | 2239.68 | G300E | 5149452.27 | 40.4 | G300E | 4491828.51 | 35.24
1178 | Story23 | B17 | 40 MPa RC Beam (60 cm x 25 cm) | Beam | 40MPa | Concrete Rectangular | 250 | 600 | 1500 | 6975 | 1.05 | 2559.63 | G300E | 5480130.68 | 43 | G300E | 3722251.23 | 29.21
1179 | Story23 | B18 | 40 MPa RC Beam (60 cm x 25 cm) | Beam | 40MPa | Concrete Rectangular | 250 | 600 | 1500 | 6975 | 1.05 | 2559.63 | G300E | 5428769.32 | 42.6 | G300E | 2802690.7 | 21.99
1180 | Story23 | B19 | 40 MPa RC Beam (60 cm x 25 cm) | Beam | 40MPa | Concrete Rectangular | 250 | 600 | 1500 | 6975 | 1.05 | 2559.63 | G300E | 5160548.86 | 40.49 | G300E | 3613058.88 | 28.35
1181 | Story23 | B2 | 40 MPa RC Beam (52.5 cm x 25 cm) | Beam | 40MPa | Concrete Rectangular | 250 | 525 | 1312.5 | 6975 | 0.92 | 2239.68 | G300E | 4583526.14 | 35.96 | G300E | 4092351.23 | 32.11
1182 | Story23 | B20 | 40 MPa RC Beam (60 cm x 25 cm) | Beam | 40MPa | Concrete Rectangular | 250 | 600 | 1500 | 6975 | 1.05 | 2559.63 | G300E | 5419575 | 42.52 | G300E | 4423427.06 | 34.71
1183 | Story23 | B21 | 40 MPa RC Beam (60 cm x 25 cm) | Beam | 40MPa | Concrete Rectangular | 250 | 600 | 1500 | 6975 | 1.05 | 2559.63 | G300E | 5004879.55 | 39.27 | G300E | 5233795.24 | 41.07
1184 | Story23 | B22 | 40 MPa RC Beam (60 cm x 25 cm) | Beam | 40MPa | Concrete Rectangular | 250 | 600 | 1500 | 7200 | 1.08 | 2642.2 | G300E | 7846747.83 | 61.57 | G300E | 5767983.23 | 45.26
1185 | Story23 | B23 | 40 MPa RC Beam (60 cm x 25 cm) | Beam | 40MPa | Concrete Rectangular | 250 | 600 | 1500 | 6975 | 1.05 | 2559.63 | G300E | 4090837.5 | 32.1 | G300E | 4018242.97 | 31.53
1186 | Story23 | B24 | 40 MPa RC Beam (60 cm x 25 cm) | Beam | 40MPa | Concrete Rectangular | 250 | 600 | 1500 | 7200 | 1.08 | 2642.2 | G300E | 7844556.52 | 61.55 | G300E | 5825339.69 | 45.71
1187 | Story23 | B25 | 40 MPa RC Beam (60 cm x 25 cm) | Beam | 40MPa | Concrete Rectangular | 250 | 600 | 1500 | 6975 | 1.05 | 2559.63 | G300E | 5015659.09 | 39.35 | G300E | 5233795.24 | 41.07
1188 | Story23 | B26 | 40 MPa RC Beam (60 cm x 25 cm) | Beam | 40MPa | Concrete Rectangular | 250 | 600 | 1500 | 6975 | 1.05 | 2559.63 | G300E | 5404039.77 | 42.4 | G300E | 4423427.06 | 34.71
1189 | Story23 | B27 | 40 MPa RC Beam (60 cm x 25 cm) | Beam | 40MPa | Concrete Rectangular | 250 | 600 | 1500 | 6975 | 1.05 | 2559.63 | G300E | 5183059.09 | 40.67 | G300E | 3613058.88 | 28.35
1190 | Story23 | B28 | 40 MPa RC Beam (60 cm x 25 cm) | Beam | 40MPa | Concrete Rectangular | 250 | 600 | 1500 | 6975 | 1.05 | 2559.63 | G300E | 5362823.86 | 42.08 | G300E | 2802690.7 | 21.99
1191 | Story23 | B29 | 40 MPa RC Beam (60 cm x 25 cm) | Beam | 40MPa | Concrete Rectangular | 250 | 600 | 1500 | 6975 | 1.05 | 2559.63 | G300E | 5481398.86 | 43.01 | G300E | 3722428.15 | 29.21
1192 | Story23 | B3 | 40 MPa RC Beam (60 cm x 25 cm) | Beam | 40MPa | Concrete Rectangular | 250 | 600 | 1500 | 6975 | 1.05 | 2559.63 | G300E | 5867877.27 | 46.04 | G300E | 2874043.04 | 22.55
1193 | Story23 | B30 | 40 MPa RC Beam (52.5 cm x 25 cm) | Beam | 40MPa | Concrete Rectangular | 250 | 525 | 1312.5 | 6975 | 0.92 | 2239.68 | G300E | 4905327.27 | 38.49 | G300E | 4491828.51 | 35.24
1194 | Story23 | B31 | 40 MPa RC Beam (52.5 cm x 25 cm) | Beam | 40MPa | Concrete Rectangular | 250 | 525 | 1312.5 | 6975 | 0.92 | 2239.68 | G300E | 5063215.91 | 39.73 | G300E | 4486121.69 | 35.2
1195 | Story23 | B32 | 40 MPa RC Beam (60 cm x 25 cm) | Beam | 40MPa | Concrete Rectangular | 250 | 600 | 1500 | 6975 | 1.05 | 2559.63 | G300E | 5712207.95 | 44.82 | G300E | 3746366.35 | 29.4
1196 | Story23 | B33 | 40 MPa RC Beam (60 cm x 25 cm) | Beam | 40MPa | Concrete Rectangular | 250 | 600 | 1500 | 6975 | 1.05 | 2559.63 | G300E | 5494714.77 | 43.11 | G300E | 1992322.51 | 15.63
1197 | Story23 | B34 | 40 MPa RC Beam (60 cm x 25 cm) | Beam | 40MPa | Concrete Rectangular | 250 | 600 | 1500 | 6975 | 1.05 | 2559.63 | G300E | 5793054.55 | 45.45 | G300E | 3680724.62 | 28.88
1198 | Story23 | B35 | 40 MPa RC Beam (60 cm x 25 cm) | Beam | 40MPa | Concrete Rectangular | 250 | 600 | 1500 | 6975 | 1.05 | 2559.63 | G300E | 4725562.5 | 37.08 | G300E | 5233795.24 | 41.07
1199 | Story23 | B36 | 40 MPa RC Beam (60 cm x 25 cm) | Beam | 40MPa | Concrete Rectangular | 250 | 600 | 1500 | 7200 | 1.08 | 2642.2 | G300E | 7364034.78 | 57.78 | G300E | 5593560.42 | 43.89
1200 | Story23 | B4 | 40 MPa RC Beam (52.5 cm x 25 cm) | Beam | 40MPa | Concrete Rectangular | 250 | 525 | 1312.5 | 6975 | 0.92 | 2239.68 | G300E | 4457342.05 | 34.97 | G300E | 4467098.96 | 35.05
1201 | Story23 | B40 | 40 MPa RC Beam (60 cm x 25 cm) | Beam | 40MPa | Concrete Rectangular | 250 | 600 | 1500 | 6975 | 1.05 | 2559.63 | G300E | 7148465.22 | 56.09 | G300E | 5475355.59 | 42.96
1202 | Story23 | B41 | 40 MPa RC Beam (60 cm x 25 cm) | Beam | 40MPa | Concrete Rectangular | 250 | 600 | 1500 | 6975 | 1.05 | 2559.63 | G300E | 4417394.32 | 34.66 | G300E | 5233795.24 | 41.07
1203 | Story23 | B42 | 40 MPa RC Beam (60 cm x 25 cm) | Beam | 40MPa | Concrete Rectangular | 250 | 600 | 1500 | 6975 | 1.05 | 2559.63 | G300E | 5792737.5 | 45.45 | G300E | 2870339.32 | 22.52
1204 | Story23 | B43 | 40 MPa RC Beam (60 cm x 25 cm) | Beam | 40MPa | Concrete Rectangular | 250 | 600 | 1500 | 6975 | 1.05 | 2559.63 | G300E | 5158012.5 | 40.47 | G300E | 1992322.51 | 15.63
1205 | Story23 | B44 | 40 MPa RC Beam (60 cm x 25 cm) | Beam | 40MPa | Concrete Rectangular | 250 | 600 | 1500 | 6975 | 1.05 | 2559.63 | G300E | 5712525 | 44.82 | G300E | 2125654.71 | 16.68
1206 | Story23 | B45 | 40 MPa RC Beam (52.5 cm x 25 cm) | Beam | 40MPa | Concrete Rectangular | 250 | 525 | 1312.5 | 6975 | 0.92 | 2239.68 | G300E | 4931959.09 | 38.7 | G300E | 4486121.69 | 35.2
1207 | Story23 | B46 | 40 MPa RC Beam (52.5 cm x 25 cm) | Beam | 40MPa | Concrete Rectangular | 250 | 525 | 1312.5 | 6975 | 0.92 | 2239.68 | G300E | 5149769.32 | 40.41 | G300E | 4491828.51 | 35.24
1208 | Story23 | B47 | 40 MPa RC Beam (60 cm x 25 cm) | Beam | 40MPa | Concrete Rectangular | 250 | 600 | 1500 | 6975 | 1.05 | 2559.63 | G300E | 5714427.27 | 44.84 | G300E | 3746455.75 | 29.4
1209 | Story23 | B48 | 40 MPa RC Beam (60 cm x 25 cm) | Beam | 40MPa | Concrete Rectangular | 250 | 600 | 1500 | 6975 | 1.05 | 2559.63 | G300E | 5431305.68 | 42.62 | G300E | 2802690.7 | 21.99
1210 | Story23 | B49 | 40 MPa RC Beam (60 cm x 25 cm) | Beam | 40MPa | Concrete Rectangular | 250 | 600 | 1500 | 6975 | 1.05 | 2559.63 | G300E | 5797176.14 | 45.49 | G300E | 3680374.6 | 28.88
1211 | Story23 | B5 | 40 MPa RC Beam (60 cm x 25 cm) | Beam | 40MPa | Concrete Rectangular | 250 | 600 | 1500 | 6975 | 1.05 | 2559.63 | G300E | 6158607.95 | 48.32 | G300E | 2924301.09 | 22.95
1212 | Story23 | B50 | 40 MPa RC Beam (60 cm x 25 cm) | Beam | 40MPa | Concrete Rectangular | 250 | 600 | 1500 | 6975 | 1.05 | 2559.63 | G300E | 5445572.73 | 42.73 | G300E | 4423427.06 | 34.71
1213 | Story23 | B51 | 40 MPa RC Beam (60 cm x 25 cm) | Beam | 40MPa | Concrete Rectangular | 250 | 600 | 1500 | 7200 | 1.08 | 2642.2 | G300E | 7380313.04 | 57.91 | G300E | 5651844.73 | 44.35
1214 | Story23 | B52 | 40 MPa RC Beam (60 cm x 25 cm) | Beam | 40MPa | Concrete Rectangular | 250 | 600 | 1500 | 6975 | 1.05 | 2559.63 | G300E | 7614577.17 | 59.75 | G300E | 5642968.48 | 44.28
1215 | Story23 | B54 | 40 MPa RC Beam (60 cm x 25 cm) | Beam | 40MPa | Concrete Rectangular | 250 | 600 | 1500 | 6975 | 1.05 | 2559.63 | G300E | 7601233.7 | 59.64 | G300E | 5643354.23 | 44.28
1216 | Story23 | B55 | 40 MPa RC Beam (60 cm x 25 cm) | Beam | 40MPa | Concrete Rectangular | 250 | 600 | 1500 | 6975 | 1.05 | 2559.63 | G300E | 7152407.61 | 56.12 | G300E | 5475386.52 | 42.96
1217 | Story23 | B56 | 40 MPa RC Beam (60 cm x 25 cm) | Beam | 40MPa | Concrete Rectangular | 250 | 600 | 1500 | 6975 | 1.05 | 2559.63 | G300E | 5403088.64 | 42.39 | G300E | 4423427.06 | 34.71
1218 | Story23 | B57 | 40 MPa RC Beam (60 cm x 25 cm) | Beam | 40MPa | Concrete Rectangular | 250 | 600 | 1500 | 6975 | 1.05 | 2559.63 | G300E | 5797493.18 | 45.49 | G300E | 2870183.33 | 22.52
1219 | Story23 | B58 | 40 MPa RC Beam (60 cm x 25 cm) | Beam | 40MPa | Concrete Rectangular | 250 | 600 | 1500 | 6975 | 1.05 | 2559.63 | G300E | 5362823.86 | 42.08 | G300E | 2802690.7 | 21.99
1220 | Story23 | B59 | 40 MPa RC Beam (60 cm x 25 cm) | Beam | 40MPa | Concrete Rectangular | 250 | 600 | 1500 | 6975 | 1.05 | 2559.63 | G300E | 5714110.23 | 44.84 | G300E | 2125656.61 | 16.68
1221 | Story23 | B6 | 40 MPa RC Beam (52.5 cm x 25 cm) | Beam | 40MPa | Concrete Rectangular | 250 | 525 | 1312.5 | 6975 | 0.92 | 2239.68 | G300E | 4507752.27 | 35.37 | G300E | 4053354.64 | 31.8
1222 | Story23 | B60 | 40 MPa RC Beam (52.5 cm x 25 cm) | Beam | 40MPa | Concrete Rectangular | 250 | 525 | 1312.5 | 6975 | 0.92 | 2239.68 | G300E | 4905644.32 | 38.49 | G300E | 4491828.51 | 35.24
1223 | Story23 | B61 | 40 MPa RC Beam (52.5 cm x 25 cm) | Beam | 40MPa | Concrete Rectangular | 250 | 525 | 1312.5 | 6975 | 0.92 | 2239.68 | G300E | 5289586.36 | 41.5 | G300E | 4378723.65 | 34.36
1224 | Story23 | B62 | 40 MPa RC Beam (60 cm x 25 cm) | Beam | 40MPa | Concrete Rectangular | 250 | 600 | 1500 | 6975 | 1.05 | 2559.63 | G300E | 5754692.05 | 45.15 | G300E | 3722506.14 | 29.21
1225 | Story23 | B63 | 40 MPa RC Beam (60 cm x 25 cm) | Beam | 40MPa | Concrete Rectangular | 250 | 600 | 1500 | 6975 | 1.05 | 2559.63 | G300E | 5900532.95 | 46.3 | G300E | 2910342.21 | 22.84
1226 | Story23 | B64 | 40 MPa RC Beam (60 cm x 25 cm) | Beam | 40MPa | Concrete Rectangular | 250 | 600 | 1500 | 6975 | 1.05 | 2559.63 | G300E | 5194155.68 | 40.76 | G300E | 3613058.88 | 28.35
1227 | Story23 | B65 | 40 MPa RC Beam (60 cm x 25 cm) | Beam | 40MPa | Concrete Rectangular | 250 | 600 | 1500 | 6975 | 1.05 | 2559.63 | G300E | 6169070.45 | 48.4 | G300E | 3734572.25 | 29.3
1228 | Story23 | B66 | 40 MPa RC Beam (60 cm x 25 cm) | Beam | 40MPa | Concrete Rectangular | 250 | 600 | 1500 | 6975 | 1.05 | 2559.63 | G300E | 5021682.95 | 39.4 | G300E | 5233795.24 | 41.07
1229 | Story23 | B67 | 40 MPa RC Beam (60 cm x 25 cm) | Beam | 40MPa | Concrete Rectangular | 250 | 600 | 1500 | 6975 | 1.05 | 2559.63 | G300E | 6384344.32 | 50.09 | G300E | 3717855.08 | 29.17
1230 | Story23 | B68 | 40 MPa RC Beam (60 cm x 25 cm) | Beam | 40MPa | Concrete Rectangular | 250 | 600 | 1500 | 6975 | 1.05 | 2559.63 | G300E | 4243653.41 | 33.3 | G300E | 4018242.97 | 31.53
1231 | Story23 | B69 | 40 MPa RC Beam (60 cm x 25 cm) | Beam | 40MPa | Concrete Rectangular | 250 | 600 | 1500 | 6975 | 1.05 | 2559.63 | G300E | 6378320.45 | 50.05 | G300E | 3718108.08 | 29.17
1232 | Story23 | B7 | 40 MPa RC Beam (60 cm x 25 cm) | Beam | 40MPa | Concrete Rectangular | 250 | 600 | 1500 | 6975 | 1.05 | 2559.63 | G300E | 6384978.41 | 50.1 | G300E | 2907393.69 | 22.81
1233 | Story23 | B70 | 40 MPa RC Beam (60 cm x 25 cm) | Beam | 40MPa | Concrete Rectangular | 250 | 600 | 1500 | 6975 | 1.05 | 2559.63 | G300E | 5020731.82 | 39.39 | G300E | 5233795.24 | 41.07
1234 | Story23 | B71 | 40 MPa RC Beam (60 cm x 25 cm) | Beam | 40MPa | Concrete Rectangular | 250 | 600 | 1500 | 6975 | 1.05 | 2559.63 | G300E | 6159242.05 | 48.33 | G300E | 3734562.74 | 29.3
1235 | Story23 | B72 | 40 MPa RC Beam (60 cm x 25 cm) | Beam | 40MPa | Concrete Rectangular | 250 | 600 | 1500 | 6975 | 1.05 | 2559.63 | G300E | 5194789.77 | 40.76 | G300E | 3613058.88 | 28.35
1236 | Story23 | B73 | 40 MPa RC Beam (60 cm x 25 cm) | Beam | 40MPa | Concrete Rectangular | 250 | 600 | 1500 | 6975 | 1.05 | 2559.63 | G300E | 5883729.55 | 46.17 | G300E | 2910334.6 | 22.84
1237 | Story23 | B74 | 40 MPa RC Beam (60 cm x 25 cm) | Beam | 40MPa | Concrete Rectangular | 250 | 600 | 1500 | 6975 | 1.05 | 2559.63 | G300E | 5754375 | 45.15 | G300E | 3722431.95 | 29.21
1238 | Story23 | B75 | 40 MPa RC Beam (52.5 cm x 25 cm) | Beam | 40MPa | Concrete Rectangular | 250 | 525 | 1312.5 | 6975 | 0.92 | 2239.68 | G300E | 4911351.14 | 38.54 | G300E | 4099960.32 | 32.17
1239 | Story23 | B76 | 40 MPa RC Beam (52.5 cm x 25 cm) | Beam | 40MPa | Concrete Rectangular | 250 | 525 | 1312.5 | 6975 | 0.92 | 2239.68 | G300E | 4860623.86 | 38.14 | G300E | 4099960.32 | 32.17
1240 | Story23 | B77 | 40 MPa RC Beam (52.5 cm x 25 cm) | Beam | 40MPa | Concrete Rectangular | 250 | 525 | 1312.5 | 6975 | 0.92 | 2239.68 | G300E | 4754730.68 | 37.31 | G300E | 4299698.96 | 33.74
1241 | Story23 | B78 | 40 MPa RC Beam (52.5 cm x 25 cm) | Beam | 40MPa | Concrete Rectangular | 250 | 525 | 1312.5 | 6975 | 0.92 | 2239.68 | G300E | 4674201.14 | 36.68 | G300E | 4052403.51 | 31.8
1242 | Story23 | B79 | 40 MPa RC Beam (52.5 cm x 25 cm) | Beam | 40MPa | Concrete Rectangular | 250 | 525 | 1312.5 | 6975 | 0.92 | 2239.68 | G300E | 4664372.73 | 36.6 | G300E | 3454138.73 | 27.1
1243 | Story23 | B8 | 40 MPa RC Beam (52.5 cm x 25 cm) | Beam | 40MPa | Concrete Rectangular | 250 | 525 | 1312.5 | 6975 | 0.92 | 2239.68 | G300E | 4379031.82 | 34.36 | G300E | 3454138.73 | 27.1
1244 | Story23 | B80 | 40 MPa RC Beam (52.5 cm x 25 cm) | Beam | 40MPa | Concrete Rectangular | 250 | 525 | 1312.5 | 6975 | 0.92 | 2239.68 | G300E | 4674201.14 | 36.68 | G300E | 4052403.51 | 31.8
1245 | Story23 | B81 | 40 MPa RC Beam (52.5 cm x 25 cm) | Beam | 40MPa | Concrete Rectangular | 250 | 525 | 1312.5 | 6975 | 0.92 | 2239.68 | G300E | 4754413.64 | 37.3 | G300E | 4299698.96 | 33.74
1246 | Story23 | B82 | 40 MPa RC Beam (52.5 cm x 25 cm) | Beam | 40MPa | Concrete Rectangular | 250 | 525 | 1312.5 | 6975 | 0.92 | 2239.68 | G300E | 4860623.86 | 38.14 | G300E | 4099960.32 | 32.17
1247 | Story23 | B9 | 40 MPa RC Beam (60 cm x 25 cm) | Beam | 40MPa | Concrete Rectangular | 250 | 600 | 1500 | 6975 | 1.05 | 2559.63 | G300E | 6377686.36 | 50.04 | G300E | 2907656.2 | 22.81
1248 | Story24 | B1 | 40 MPa RC Beam (52.5 cm x 25 cm) | Beam | 40MPa | Concrete Rectangular | 250 | 525 | 1312.5 | 6975 | 0.92 | 2239.68 | G300E | 5107919.32 | 40.08 | G300E | 4072377.37 | 31.95
1249 | Story24 | B10 | 40 MPa RC Beam (52.5 cm x 25 cm) | Beam | 40MPa | Concrete Rectangular | 250 | 525 | 1312.5 | 6975 | 0.92 | 2239.68 | G300E | 4263310.23 | 33.45 | G300E | 4022918.28 | 31.57
1250 | Story24 | B11 | 40 MPa RC Beam (60 cm x 25 cm) | Beam | 40MPa | Concrete Rectangular | 250 | 600 | 1500 | 6975 | 1.05 | 2559.63 | G300E | 6013401.14 | 47.18 | G300E | 2915229.15 | 22.87
1251 | Story24 | B12 | 40 MPa RC Beam (52.5 cm x 25 cm) | Beam | 40MPa | Concrete Rectangular | 250 | 525 | 1312.5 | 6975 | 0.92 | 2239.68 | G300E | 4223045.45 | 33.14 | G300E | 4270213.73 | 33.51
1252 | Story24 | B13 | 40 MPa RC Beam (60 cm x 25 cm) | Beam | 40MPa | Concrete Rectangular | 250 | 600 | 1500 | 6975 | 1.05 | 2559.63 | G300E | 5866609.09 | 46.03 | G300E | 2900484.63 | 22.76
1253 | Story24 | B14 | 40 MPa RC Beam (52.5 cm x 25 cm) | Beam | 40MPa | Concrete Rectangular | 250 | 525 | 1312.5 | 6975 | 0.92 | 2239.68 | G300E | 4688785.23 | 36.79 | G300E | 4072377.37 | 31.95
1254 | Story24 | B15 | 40 MPa RC Beam (52.5 cm x 25 cm) | Beam | 40MPa | Concrete Rectangular | 250 | 525 | 1312.5 | 6975 | 0.92 | 2239.68 | G300E | 4882500 | 38.31 | G300E | 4072377.37 | 31.95
1255 | Story24 | B16 | 40 MPa RC Beam (52.5 cm x 25 cm) | Beam | 40MPa | Concrete Rectangular | 250 | 525 | 1312.5 | 6975 | 0.92 | 2239.68 | G300E | 5109504.55 | 40.09 | G300E | 4098058.05 | 32.15
1256 | Story24 | B17 | 40 MPa RC Beam (60 cm x 25 cm) | Beam | 40MPa | Concrete Rectangular | 250 | 600 | 1500 | 6975 | 1.05 | 2559.63 | G300E | 5461107.95 | 42.85 | G300E | 3712169.19 | 29.13
1257 | Story24 | B18 | 40 MPa RC Beam (60 cm x 25 cm) | Beam | 40MPa | Concrete Rectangular | 250 | 600 | 1500 | 6975 | 1.05 | 2559.63 | G300E | 5395162.5 | 42.33 | G300E | 2802690.7 | 21.99
1258 | Story24 | B19 | 40 MPa RC Beam (60 cm x 25 cm) | Beam | 40MPa | Concrete Rectangular | 250 | 600 | 1500 | 6975 | 1.05 | 2559.63 | G300E | 5160548.86 | 40.49 | G300E | 3613058.88 | 28.35
1259 | Story24 | B2 | 40 MPa RC Beam (52.5 cm x 25 cm) | Beam | 40MPa | Concrete Rectangular | 250 | 525 | 1312.5 | 6975 | 0.92 | 2239.68 | G300E | 4680225 | 36.72 | G300E | 4065719.42 | 31.9
1260 | Story24 | B20 | 40 MPa RC Beam (60 cm x 25 cm) | Beam | 40MPa | Concrete Rectangular | 250 | 600 | 1500 | 6975 | 1.05 | 2559.63 | G300E | 5356482.95 | 42.03 | G300E | 4423427.06 | 34.71
1261 | Story24 | B21 | 40 MPa RC Beam (60 cm x 25 cm) | Beam | 40MPa | Concrete Rectangular | 250 | 600 | 1500 | 6975 | 1.05 | 2559.63 | G300E | 4716368.18 | 37.01 | G300E | 5233795.24 | 41.07
1262 | Story24 | B22 | 40 MPa RC Beam (60 cm x 25 cm) | Beam | 40MPa | Concrete Rectangular | 250 | 600 | 1500 | 7200 | 1.08 | 2642.2 | G300E | 7858017.39 | 61.66 | G300E | 5784752.97 | 45.39
1263 | Story24 | B23 | 40 MPa RC Beam (60 cm x 25 cm) | Beam | 40MPa | Concrete Rectangular | 250 | 600 | 1500 | 6975 | 1.05 | 2559.63 | G300E | 3957678.41 | 31.05 | G300E | 4018242.97 | 31.53
1264 | Story24 | B24 | 40 MPa RC Beam (60 cm x 25 cm) | Beam | 40MPa | Concrete Rectangular | 250 | 600 | 1500 | 7200 | 1.08 | 2642.2 | G300E | 7859582.61 | 61.67 | G300E | 5842920.83 | 45.85
1265 | Story24 | B25 | 40 MPa RC Beam (60 cm x 25 cm) | Beam | 40MPa | Concrete Rectangular | 250 | 600 | 1500 | 6975 | 1.05 | 2559.63 | G300E | 4726830.68 | 37.09 | G300E | 5233795.24 | 41.07
1266 | Story24 | B26 | 40 MPa RC Beam (60 cm x 25 cm) | Beam | 40MPa | Concrete Rectangular | 250 | 600 | 1500 | 6975 | 1.05 | 2559.63 | G300E | 5350142.05 | 41.98 | G300E | 4423427.06 | 34.71
1267 | Story24 | B27 | 40 MPa RC Beam (60 cm x 25 cm) | Beam | 40MPa | Concrete Rectangular | 250 | 600 | 1500 | 6975 | 1.05 | 2559.63 | G300E | 5182425 | 40.66 | G300E | 2802690.7 | 21.99
1268 | Story24 | B28 | 40 MPa RC Beam (60 cm x 25 cm) | Beam | 40MPa | Concrete Rectangular | 250 | 600 | 1500 | 6975 | 1.05 | 2559.63 | G300E | 5074629.55 | 39.82 | G300E | 2802690.7 | 21.99
1269 | Story24 | B29 | 40 MPa RC Beam (60 cm x 25 cm) | Beam | 40MPa | Concrete Rectangular | 250 | 600 | 1500 | 6975 | 1.05 | 2559.63 | G300E | 5462693.18 | 42.86 | G300E | 3712332.78 | 29.13
1270 | Story24 | B3 | 40 MPa RC Beam (60 cm x 25 cm) | Beam | 40MPa | Concrete Rectangular | 250 | 600 | 1500 | 6975 | 1.05 | 2559.63 | G300E | 5839977.27 | 45.82 | G300E | 2865378.19 | 22.48
1271 | Story24 | B30 | 40 MPa RC Beam (52.5 cm x 25 cm) | Beam | 40MPa | Concrete Rectangular | 250 | 525 | 1312.5 | 6975 | 0.92 | 2239.68 | G300E | 4768046.59 | 37.41 | G300E | 4098058.05 | 32.15
1272 | Story24 | B31 | 40 MPa RC Beam (52.5 cm x 25 cm) | Beam | 40MPa | Concrete Rectangular | 250 | 525 | 1312.5 | 6975 | 0.92 | 2239.68 | G300E | 5015025 | 39.35 | G300E | 4092351.23 | 32.11
1273 | Story24 | B32 | 40 MPa RC Beam (60 cm x 25 cm) | Beam | 40MPa | Concrete Rectangular | 250 | 600 | 1500 | 6975 | 1.05 | 2559.63 | G300E | 5687795.45 | 44.63 | G300E | 2925259.83 | 22.95
1274 | Story24 | B33 | 40 MPa RC Beam (60 cm x 25 cm) | Beam | 40MPa | Concrete Rectangular | 250 | 600 | 1500 | 6975 | 1.05 | 2559.63 | G300E | 5197643.18 | 40.78 | G300E | 1992322.51 | 15.63
1275 | Story24 | B34 | 40 MPa RC Beam (60 cm x 25 cm) | Beam | 40MPa | Concrete Rectangular | 250 | 600 | 1500 | 6975 | 1.05 | 2559.63 | G300E | 5640555.68 | 44.26 | G300E | 3673889.75 | 28.83
1276 | Story24 | B35 | 40 MPa RC Beam (60 cm x 25 cm) | Beam | 40MPa | Concrete Rectangular | 250 | 600 | 1500 | 6975 | 1.05 | 2559.63 | G300E | 4410102.27 | 34.6 | G300E | 5233795.24 | 41.07
1277 | Story24 | B36 | 40 MPa RC Beam (60 cm x 25 cm) | Beam | 40MPa | Concrete Rectangular | 250 | 600 | 1500 | 7200 | 1.08 | 2642.2 | G300E | 7385947.83 | 57.95 | G300E | 5610402.78 | 44.02
1278 | Story24 | B4 | 40 MPa RC Beam (52.5 cm x 25 cm) | Beam | 40MPa | Concrete Rectangular | 250 | 525 | 1312.5 | 6975 | 0.92 | 2239.68 | G300E | 4210363.64 | 33.04 | G300E | 4437613.73 | 34.82
1279 | Story24 | B40 | 40 MPa RC Beam (60 cm x 25 cm) | Beam | 40MPa | Concrete Rectangular | 250 | 600 | 1500 | 6975 | 1.05 | 2559.63 | G300E | 7170300 | 56.26 | G300E | 5492479.52 | 43.1
1280 | Story24 | B41 | 40 MPa RC Beam (60 cm x 25 cm) | Beam | 40MPa | Concrete Rectangular | 250 | 600 | 1500 | 6975 | 1.05 | 2559.63 | G300E | 4376495.45 | 34.34 | G300E | 5233795.24 | 41.07
1281 | Story24 | B42 | 40 MPa RC Beam (60 cm x 25 cm) | Beam | 40MPa | Concrete Rectangular | 250 | 600 | 1500 | 6975 | 1.05 | 2559.63 | G300E | 5640872.73 | 44.26 | G300E | 2863502.55 | 22.47
1282 | Story24 | B43 | 40 MPa RC Beam (60 cm x 25 cm) | Beam | 40MPa | Concrete Rectangular | 250 | 600 | 1500 | 6975 | 1.05 | 2559.63 | G300E | 4874573.86 | 38.25 | G300E | 1992322.51 | 15.63
1283 | Story24 | B44 | 40 MPa RC Beam (60 cm x 25 cm) | Beam | 40MPa | Concrete Rectangular | 250 | 600 | 1500 | 6975 | 1.05 | 2559.63 | G300E | 5688746.59 | 44.64 | G300E | 2114922.09 | 16.59
1284 | Story24 | B45 | 40 MPa RC Beam (52.5 cm x 25 cm) | Beam | 40MPa | Concrete Rectangular | 250 | 525 | 1312.5 | 6975 | 0.92 | 2239.68 | G300E | 4672615.91 | 36.66 | G300E | 4092351.23 | 32.11
1285 | Story24 | B46 | 40 MPa RC Beam (52.5 cm x 25 cm) | Beam | 40MPa | Concrete Rectangular | 250 | 525 | 1312.5 | 6975 | 0.92 | 2239.68 | G300E | 5109504.55 | 40.09 | G300E | 4099009.19 | 32.16
1286 | Story24 | B47 | 40 MPa RC Beam (60 cm x 25 cm) | Beam | 40MPa | Concrete Rectangular | 250 | 600 | 1500 | 6975 | 1.05 | 2559.63 | G300E | 5690014.77 | 44.65 | G300E | 2925347.34 | 22.95
1287 | Story24 | B48 | 40 MPa RC Beam (60 cm x 25 cm) | Beam | 40MPa | Concrete Rectangular | 250 | 600 | 1500 | 6975 | 1.05 | 2559.63 | G300E | 5397064.77 | 42.35 | G300E | 2802690.7 | 21.99
1288 | Story24 | B49 | 40 MPa RC Beam (60 cm x 25 cm) | Beam | 40MPa | Concrete Rectangular | 250 | 600 | 1500 | 6975 | 1.05 | 2559.63 | G300E | 5642457.95 | 44.27 | G300E | 3673572.08 | 28.82
1289 | Story24 | B5 | 40 MPa RC Beam (60 cm x 25 cm) | Beam | 40MPa | Concrete Rectangular | 250 | 600 | 1500 | 6975 | 1.05 | 2559.63 | G300E | 6144023.86 | 48.21 | G300E | 2915305.24 | 22.87
1290 | Story24 | B50 | 40 MPa RC Beam (60 cm x 25 cm) | Beam | 40MPa | Concrete Rectangular | 250 | 600 | 1500 | 6975 | 1.05 | 2559.63 | G300E | 5382797.73 | 42.24 | G300E | 4423427.06 | 34.71
1291 | Story24 | B51 | 40 MPa RC Beam (60 cm x 25 cm) | Beam | 40MPa | Concrete Rectangular | 250 | 600 | 1500 | 7200 | 1.08 | 2642.2 | G300E | 7400973.91 | 58.07 | G300E | 5669521.04 | 44.49
1292 | Story24 | B52 | 40 MPa RC Beam (60 cm x 25 cm) | Beam | 40MPa | Concrete Rectangular | 250 | 600 | 1500 | 6975 | 1.05 | 2559.63 | G300E | 7626404.35 | 59.84 | G300E | 5660025.69 | 44.41
1293 | Story24 | B54 | 40 MPa RC Beam (60 cm x 25 cm) | Beam | 40MPa | Concrete Rectangular | 250 | 600 | 1500 | 6975 | 1.05 | 2559.63 | G300E | 7615486.96 | 59.75 | G300E | 5660387.78 | 44.41
1294 | Story24 | B55 | 40 MPa RC Beam (60 cm x 25 cm) | Beam | 40MPa | Concrete Rectangular | 250 | 600 | 1500 | 6975 | 1.05 | 2559.63 | G300E | 7173939.13 | 56.29 | G300E | 5492508.63 | 43.1
1295 | Story24 | B56 | 40 MPa RC Beam (60 cm x 25 cm) | Beam | 40MPa | Concrete Rectangular | 250 | 600 | 1500 | 6975 | 1.05 | 2559.63 | G300E | 5350142.05 | 41.98 | G300E | 4423427.06 | 34.71
1296 | Story24 | B57 | 40 MPa RC Beam (60 cm x 25 cm) | Beam | 40MPa | Concrete Rectangular | 250 | 600 | 1500 | 6975 | 1.05 | 2559.63 | G300E | 5643409.09 | 44.28 | G300E | 2863369.39 | 22.47
1297 | Story24 | B58 | 40 MPa RC Beam (60 cm x 25 cm) | Beam | 40MPa | Concrete Rectangular | 250 | 600 | 1500 | 6975 | 1.05 | 2559.63 | G300E | 5074629.55 | 39.82 | G300E | 2802690.7 | 21.99
1298 | Story24 | B59 | 40 MPa RC Beam (60 cm x 25 cm) | Beam | 40MPa | Concrete Rectangular | 250 | 600 | 1500 | 6975 | 1.05 | 2559.63 | G300E | 5690014.77 | 44.65 | G300E | 2114922.09 | 16.59
1299 | Story24 | B6 | 40 MPa RC Beam (52.5 cm x 25 cm) | Beam | 40MPa | Concrete Rectangular | 250 | 525 | 1312.5 | 6975 | 0.92 | 2239.68 | G300E | 4261725 | 33.44 | G300E | 4022918.28 | 31.57
1300 | Story24 | B60 | 40 MPa RC Beam (52.5 cm x 25 cm) | Beam | 40MPa | Concrete Rectangular | 250 | 525 | 1312.5 | 6975 | 0.92 | 2239.68 | G300E | 4768363.64 | 37.41 | G300E | 4098058.05 | 32.15
1301 | Story24 | B61 | 40 MPa RC Beam (52.5 cm x 25 cm) | Beam | 40MPa | Concrete Rectangular | 250 | 525 | 1312.5 | 6975 | 0.92 | 2239.68 | G300E | 5110772.73 | 40.1 | G300E | 4072377.37 | 31.95
1302 | Story24 | B62 | 40 MPa RC Beam (60 cm x 25 cm) | Beam | 40MPa | Concrete Rectangular | 250 | 600 | 1500 | 6975 | 1.05 | 2559.63 | G300E | 5466497.73 | 42.89 | G300E | 3712406.97 | 29.13
1303 | Story24 | B63 | 40 MPa RC Beam (60 cm x 25 cm) | Beam | 40MPa | Concrete Rectangular | 250 | 600 | 1500 | 6975 | 1.05 | 2559.63 | G300E | 5879607.95 | 46.13 | G300E | 2900454.2 | 22.76
1304 | Story24 | B64 | 40 MPa RC Beam (60 cm x 25 cm) | Beam | 40MPa | Concrete Rectangular | 250 | 600 | 1500 | 6975 | 1.05 | 2559.63 | G300E | 5189717.05 | 40.72 | G300E | 3613058.88 | 28.35
1305 | Story24 | B65 | 40 MPa RC Beam (60 cm x 25 cm) | Beam | 40MPa | Concrete Rectangular | 250 | 600 | 1500 | 6975 | 1.05 | 2559.63 | G300E | 6154486.36 | 48.29 | G300E | 3725570.7 | 29.23
1306 | Story24 | B66 | 40 MPa RC Beam (60 cm x 25 cm) | Beam | 40MPa | Concrete Rectangular | 250 | 600 | 1500 | 6975 | 1.05 | 2559.63 | G300E | 4998855.68 | 39.22 | G300E | 5233795.24 | 41.07
1307 | Story24 | B67 | 40 MPa RC Beam (60 cm x 25 cm) | Beam | 40MPa | Concrete Rectangular | 250 | 600 | 1500 | 6975 | 1.05 | 2559.63 | G300E | 6122781.82 | 48.04 | G300E | 2900901.23 | 22.76
1308 | Story24 | B68 | 40 MPa RC Beam (60 cm x 25 cm) | Beam | 40MPa | Concrete Rectangular | 250 | 600 | 1500 | 6975 | 1.05 | 2559.63 | G300E | 4224947.73 | 33.15 | G300E | 4018242.97 | 31.53
1309 | Story24 | B69 | 40 MPa RC Beam (60 cm x 25 cm) | Beam | 40MPa | Concrete Rectangular | 250 | 600 | 1500 | 6975 | 1.05 | 2559.63 | G300E | 6118026.14 | 48 | G300E | 2901104.78 | 22.76
1310 | Story24 | B7 | 40 MPa RC Beam (60 cm x 25 cm) | Beam | 40MPa | Concrete Rectangular | 250 | 600 | 1500 | 6975 | 1.05 | 2559.63 | G300E | 6122464.77 | 48.04 | G300E | 2900750.95 | 22.76
1311 | Story24 | B70 | 40 MPa RC Beam (60 cm x 25 cm) | Beam | 40MPa | Concrete Rectangular | 250 | 600 | 1500 | 6975 | 1.05 | 2559.63 | G300E | 4998855.68 | 39.22 | G300E | 5233795.24 | 41.07
1312 | Story24 | B71 | 40 MPa RC Beam (60 cm x 25 cm) | Beam | 40MPa | Concrete Rectangular | 250 | 600 | 1500 | 6975 | 1.05 | 2559.63 | G300E | 6013084.09 | 47.18 | G300E | 3725563.09 | 29.23
1313 | Story24 | B72 | 40 MPa RC Beam (60 cm x 25 cm) | Beam | 40MPa | Concrete Rectangular | 250 | 600 | 1500 | 6975 | 1.05 | 2559.63 | G300E | 5189400 | 40.72 | G300E | 2802690.7 | 21.99
1314 | Story24 | B73 | 40 MPa RC Beam (60 cm x 25 cm) | Beam | 40MPa | Concrete Rectangular | 250 | 600 | 1500 | 6975 | 1.05 | 2559.63 | G300E | 5866292.05 | 46.03 | G300E | 2900444.69 | 22.76
1315 | Story24 | B74 | 40 MPa RC Beam (60 cm x 25 cm) | Beam | 40MPa | Concrete Rectangular | 250 | 600 | 1500 | 6975 | 1.05 | 2559.63 | G300E | 5466814.77 | 42.89 | G300E | 3712336.59 | 29.13
1316 | Story24 | B75 | 40 MPa RC Beam (52.5 cm x 25 cm) | Beam | 40MPa | Concrete Rectangular | 250 | 525 | 1312.5 | 6975 | 0.92 | 2239.68 | G300E | 4882182.95 | 38.31 | G300E | 4072377.37 | 31.95
1317 | Story24 | B76 | 40 MPa RC Beam (52.5 cm x 25 cm) | Beam | 40MPa | Concrete Rectangular | 250 | 525 | 1312.5 | 6975 | 0.92 | 2239.68 | G300E | 4831455.68 | 37.91 | G300E | 4072377.37 | 31.95
1318 | Story24 | B77 | 40 MPa RC Beam (52.5 cm x 25 cm) | Beam | 40MPa | Concrete Rectangular | 250 | 525 | 1312.5 | 6975 | 0.92 | 2239.68 | G300E | 4617767.05 | 36.23 | G300E | 4270213.73 | 33.51
1319 | Story24 | B78 | 40 MPa RC Beam (52.5 cm x 25 cm) | Beam | 40MPa | Concrete Rectangular | 250 | 525 | 1312.5 | 6975 | 0.92 | 2239.68 | G300E | 4539456.82 | 35.62 | G300E | 4022918.28 | 31.57
1320 | Story24 | B79 | 40 MPa RC Beam (52.5 cm x 25 cm) | Beam | 40MPa | Concrete Rectangular | 250 | 525 | 1312.5 | 6975 | 0.92 | 2239.68 | G300E | 4648837.5 | 36.48 | G300E | 3242035.32 | 25.44
1321 | Story24 | B8 | 40 MPa RC Beam (52.5 cm x 25 cm) | Beam | 40MPa | Concrete Rectangular | 250 | 525 | 1312.5 | 6975 | 0.92 | 2239.68 | G300E | 4372373.86 | 34.31 | G300E | 3240133.05 | 25.42
1322 | Story24 | B80 | 40 MPa RC Beam (52.5 cm x 25 cm) | Beam | 40MPa | Concrete Rectangular | 250 | 525 | 1312.5 | 6975 | 0.92 | 2239.68 | G300E | 4539456.82 | 35.62 | G300E | 4022918.28 | 31.57
1323 | Story24 | B81 | 40 MPa RC Beam (52.5 cm x 25 cm) | Beam | 40MPa | Concrete Rectangular | 250 | 525 | 1312.5 | 6975 | 0.92 | 2239.68 | G300E | 4499509.09 | 35.3 | G300E | 4270213.73 | 33.51
1324 | Story24 | B82 | 40 MPa RC Beam (52.5 cm x 25 cm) | Beam | 40MPa | Concrete Rectangular | 250 | 525 | 1312.5 | 6975 | 0.92 | 2239.68 | G300E | 4830821.59 | 37.9 | G300E | 4072377.37 | 31.95
1325 | Story24 | B9 | 40 MPa RC Beam (60 cm x 25 cm) | Beam | 40MPa | Concrete Rectangular | 250 | 600 | 1500 | 6975 | 1.05 | 2559.63 | G300E | 6117709.09 | 48 | G300E | 2901061.02 | 22.76
1326 | Story25 | B1 | 40 MPa RC Beam (47.5 cm x 25 cm) | Beam | 40MPa | Concrete Rectangular | 250 | 475 | 1187.5 | 7000 | 0.83 | 2033.64 | G300E | 5298681.82 | 41.58 | G300E | 3795146.41 | 29.78
1327 | Story25 | B10 | 40 MPa RC Beam (47.5 cm x 25 cm) | Beam | 40MPa | Concrete Rectangular | 250 | 475 | 1187.5 | 7000 | 0.83 | 2033.64 | G300E | 4378181.82 | 34.35 | G300E | 3748056.3 | 29.41
1328 | Story25 | B11 | 40 MPa RC Beam (60 cm x 25 cm) | Beam | 40MPa | Concrete Rectangular | 250 | 600 | 1500 | 7000 | 1.05 | 2568.81 | G300E | 5804272.73 | 45.54 | G300E | 2911726.36 | 22.85
1329 | Story25 | B12 | 40 MPa RC Beam (47.5 cm x 25 cm) | Beam | 40MPa | Concrete Rectangular | 250 | 475 | 1187.5 | 7000 | 0.83 | 2033.64 | G300E | 4485409.09 | 35.19 | G300E | 3977465.39 | 31.21
1330 | Story25 | B13 | 40 MPa RC Beam (60 cm x 25 cm) | Beam | 40MPa | Concrete Rectangular | 250 | 600 | 1500 | 7000 | 1.05 | 2568.81 | G300E | 5643590.91 | 44.28 | G300E | 2896123.36 | 22.72
1331 | Story25 | B14 | 40 MPa RC Beam (47.5 cm x 25 cm) | Beam | 40MPa | Concrete Rectangular | 250 | 475 | 1187.5 | 7000 | 0.83 | 2033.64 | G300E | 5134181.82 | 40.28 | G300E | 3751245.83 | 29.43
1332 | Story25 | B15 | 40 MPa RC Beam (47.5 cm x 25 cm) | Beam | 40MPa | Concrete Rectangular | 250 | 475 | 1187.5 | 7000 | 0.83 | 2033.64 | G300E | 5208318.18 | 40.87 | G300E | 3751135.5 | 29.43
1333 | Story25 | B16 | 40 MPa RC Beam (47.5 cm x 25 cm) | Beam | 40MPa | Concrete Rectangular | 250 | 475 | 1187.5 | 7000 | 0.83 | 2033.64 | G300E | 5186045.45 | 40.69 | G300E | 3815829.02 | 29.94
1334 | Story25 | B17 | 40 MPa RC Beam (60 cm x 25 cm) | Beam | 40MPa | Concrete Rectangular | 250 | 600 | 1500 | 7000 | 1.05 | 2568.81 | G300E | 5368681.82 | 42.12 | G300E | 2897148.55 | 22.73
1335 | Story25 | B18 | 40 MPa RC Beam (60 cm x 25 cm) | Beam | 40MPa | Concrete Rectangular | 250 | 600 | 1500 | 7000 | 1.05 | 2568.81 | G300E | 5151681.82 | 40.42 | G300E | 1999463.45 | 15.69
1336 | Story25 | B19 | 40 MPa RC Beam (60 cm x 25 cm) | Beam | 40MPa | Concrete Rectangular | 250 | 600 | 1500 | 7000 | 1.05 | 2568.81 | G300E | 5090590.91 | 39.94 | G300E | 2812736.18 | 22.07
1337 | Story25 | B2 | 40 MPa RC Beam (47.5 cm x 25 cm) | Beam | 40MPa | Concrete Rectangular | 250 | 475 | 1187.5 | 7000 | 0.83 | 2033.64 | G300E | 5122409.09 | 40.19 | G300E | 3743677.48 | 29.37
1338 | Story25 | B20 | 40 MPa RC Beam (60 cm x 25 cm) | Beam | 40MPa | Concrete Rectangular | 250 | 600 | 1500 | 7000 | 1.05 | 2568.81 | G300E | 5212454.55 | 40.9 | G300E | 5252554.36 | 41.21
1339 | Story25 | B21 | 40 MPa RC Beam (60 cm x 25 cm) | Beam | 40MPa | Concrete Rectangular | 250 | 600 | 1500 | 7000 | 1.05 | 2568.81 | G300E | 4741227.27 | 37.2 | G300E | 5252554.36 | 41.21
1340 | Story25 | B22 | 40 MPa RC Beam (60 cm x 25 cm) | Beam | 40MPa | Concrete Rectangular | 250 | 600 | 1500 | 7200 | 1.08 | 2642.2 | G300E | 7857704.35 | 61.65 | G300E | 5802275.27 | 45.53
1341 | Story25 | B23 | 40 MPa RC Beam (60 cm x 25 cm) | Beam | 40MPa | Concrete Rectangular | 250 | 600 | 1500 | 7000 | 1.05 | 2568.81 | G300E | 3998909.09 | 31.38 | G300E | 3626008.91 | 28.45
1342 | Story25 | B24 | 40 MPa RC Beam (60 cm x 25 cm) | Beam | 40MPa | Concrete Rectangular | 250 | 600 | 1500 | 7200 | 1.08 | 2642.2 | G300E | 7863339.13 | 61.7 | G300E | 5861331.55 | 45.99
1343 | Story25 | B25 | 40 MPa RC Beam (60 cm x 25 cm) | Beam | 40MPa | Concrete Rectangular | 250 | 600 | 1500 | 7000 | 1.05 | 2568.81 | G300E | 4754590.91 | 37.31 | G300E | 5252554.36 | 41.21
1344 | Story25 | B26 | 40 MPa RC Beam (60 cm x 25 cm) | Beam | 40MPa | Concrete Rectangular | 250 | 600 | 1500 | 7000 | 1.05 | 2568.81 | G300E | 5224863.64 | 41 | G300E | 5252554.36 | 41.21
1345 | Story25 | B27 | 40 MPa RC Beam (60 cm x 25 cm) | Beam | 40MPa | Concrete Rectangular | 250 | 600 | 1500 | 7000 | 1.05 | 2568.81 | G300E | 5113818.18 | 40.12 | G300E | 2812736.18 | 22.07
1346 | Story25 | B28 | 40 MPa RC Beam (60 cm x 25 cm) | Beam | 40MPa | Concrete Rectangular | 250 | 600 | 1500 | 7000 | 1.05 | 2568.81 | G300E | 5113500 | 40.12 | G300E | 1999463.45 | 15.69
1347 | Story25 | B29 | 40 MPa RC Beam (60 cm x 25 cm) | Beam | 40MPa | Concrete Rectangular | 250 | 600 | 1500 | 7000 | 1.05 | 2568.81 | G300E | 5370909.09 | 42.14 | G300E | 2897297.45 | 22.73
1348 | Story25 | B3 | 40 MPa RC Beam (60 cm x 25 cm) | Beam | 40MPa | Concrete Rectangular | 250 | 600 | 1500 | 7000 | 1.05 | 2568.81 | G300E | 5746681.82 | 45.09 | G300E | 2862725.73 | 22.46
1349 | Story25 | B30 | 40 MPa RC Beam (47.5 cm x 25 cm) | Beam | 40MPa | Concrete Rectangular | 250 | 475 | 1187.5 | 7000 | 0.83 | 2033.64 | G300E | 4984954.55 | 39.11 | G300E | 3816783.57 | 29.95
1350 | Story25 | B31 | 40 MPa RC Beam (47.5 cm x 25 cm) | Beam | 40MPa | Concrete Rectangular | 250 | 475 | 1187.5 | 7000 | 0.83 | 2033.64 | G300E | 4953136.36 | 38.86 | G300E | 3811056.3 | 29.9
1351 | Story25 | B32 | 40 MPa RC Beam (60 cm x 25 cm) | Beam | 40MPa | Concrete Rectangular | 250 | 600 | 1500 | 7000 | 1.05 | 2568.81 | G300E | 5590136.36 | 43.86 | G300E | 2106074.73 | 16.53
1352 | Story25 | B33 | 40 MPa RC Beam (60 cm x 25 cm) | Beam | 40MPa | Concrete Rectangular | 250 | 600 | 1500 | 7000 | 1.05 | 2568.81 | G300E | 4957909.09 | 38.9 | G300E | 1999463.45 | 15.69
1353 | Story25 | B34 | 40 MPa RC Beam (60 cm x 25 cm) | Beam | 40MPa | Concrete Rectangular | 250 | 600 | 1500 | 7000 | 1.05 | 2568.81 | G300E | 5687500 | 44.63 | G300E | 2862874.64 | 22.46
1354 | Story25 | B35 | 40 MPa RC Beam (60 cm x 25 cm) | Beam | 40MPa | Concrete Rectangular | 250 | 600 | 1500 | 7000 | 1.05 | 2568.81 | G300E | 4394727.27 | 34.48 | G300E | 5252554.36 | 41.21
1355 | Story25 | B36 | 40 MPa RC Beam (60 cm x 25 cm) | Beam | 40MPa | Concrete Rectangular | 250 | 600 | 1500 | 7200 | 1.08 | 2642.2 | G300E | 7387200 | 57.96 | G300E | 5626850.71 | 44.15
1356 | Story25 | B4 | 40 MPa RC Beam (47.5 cm x 25 cm) | Beam | 40MPa | Concrete Rectangular | 250 | 475 | 1187.5 | 7000 | 0.83 | 2033.64 | G300E | 4467909.09 | 35.06 | G300E | 4132419.93 | 32.42
1357 | Story25 | B40 | 40 MPa RC Beam (60 cm x 25 cm) | Beam | 40MPa | Concrete Rectangular | 250 | 600 | 1500 | 7000 | 1.05 | 2568.81 | G300E | 7198434.78 | 56.48 | G300E | 5528951.22 | 43.38
1358 | Story25 | B41 | 40 MPa RC Beam (60 cm x 25 cm) | Beam | 40MPa | Concrete Rectangular | 250 | 600 | 1500 | 7000 | 1.05 | 2568.81 | G300E | 4376590.91 | 34.34 | G300E | 5252554.36 | 41.21
1359 | Story25 | B42 | 40 MPa RC Beam (60 cm x 25 cm) | Beam | 40MPa | Concrete Rectangular | 250 | 600 | 1500 | 7000 | 1.05 | 2568.81 | G300E | 5688454.55 | 44.63 | G300E | 2862853.64 | 22.46
1360 | Story25 | B43 | 40 MPa RC Beam (60 cm x 25 cm) | Beam | 40MPa | Concrete Rectangular | 250 | 600 | 1500 | 7000 | 1.05 | 2568.81 | G300E | 4921000 | 38.61 | G300E | 1999463.45 | 15.69
1361 | Story25 | B44 | 40 MPa RC Beam (60 cm x 25 cm) | Beam | 40MPa | Concrete Rectangular | 250 | 600 | 1500 | 7000 | 1.05 | 2568.81 | G300E | 5590454.55 | 43.86 | G300E | 2106107.18 | 16.53
1362 | Story25 | B45 | 40 MPa RC Beam (47.5 cm x 25 cm) | Beam | 40MPa | Concrete Rectangular | 250 | 475 | 1187.5 | 7000 | 0.83 | 2033.64 | G300E | 4850045.45 | 38.06 | G300E | 3811056.3 | 29.9
1363 | Story25 | B46 | 40 MPa RC Beam (47.5 cm x 25 cm) | Beam | 40MPa | Concrete Rectangular | 250 | 475 | 1187.5 | 7000 | 0.83 | 2033.64 | G300E | 5186363.64 | 40.69 | G300E | 3816783.57 | 29.95
1364 | Story25 | B47 | 40 MPa RC Beam (60 cm x 25 cm) | Beam | 40MPa | Concrete Rectangular | 250 | 600 | 1500 | 7000 | 1.05 | 2568.81 | G300E | 5591409.09 | 43.87 | G300E | 2106160.64 | 16.53
1365 | Story25 | B48 | 40 MPa RC Beam (60 cm x 25 cm) | Beam | 40MPa | Concrete Rectangular | 250 | 600 | 1500 | 7000 | 1.05 | 2568.81 | G300E | 5153272.73 | 40.43 | G300E | 1999463.45 | 15.69
1366 | Story25 | B49 | 40 MPa RC Beam (60 cm x 25 cm) | Beam | 40MPa | Concrete Rectangular | 250 | 600 | 1500 | 7000 | 1.05 | 2568.81 | G300E | 5688136.36 | 44.63 | G300E | 2862599.73 | 22.46
1367 | Story25 | B5 | 40 MPa RC Beam (60 cm x 25 cm) | Beam | 40MPa | Concrete Rectangular | 250 | 600 | 1500 | 7000 | 1.05 | 2568.81 | G300E | 5931227.27 | 46.54 | G300E | 2911810.36 | 22.85
1368 | Story25 | B50 | 40 MPa RC Beam (60 cm x 25 cm) | Beam | 40MPa | Concrete Rectangular | 250 | 600 | 1500 | 7000 | 1.05 | 2568.81 | G300E | 5372818.18 | 42.16 | G300E | 5252554.36 | 41.21
1369 | Story25 | B51 | 40 MPa RC Beam (60 cm x 25 cm) | Beam | 40MPa | Concrete Rectangular | 250 | 600 | 1500 | 7200 | 1.08 | 2642.2 | G300E | 7402539.13 | 58.08 | G300E | 5686786.02 | 44.62
1370 | Story25 | B52 | 40 MPa RC Beam (60 cm x 25 cm) | Beam | 40MPa | Concrete Rectangular | 250 | 600 | 1500 | 7000 | 1.05 | 2568.81 | G300E | 7651913.04 | 60.04 | G300E | 5698294 | 44.71
1371 | Story25 | B54 | 40 MPa RC Beam (60 cm x 25 cm) | Beam | 40MPa | Concrete Rectangular | 250 | 600 | 1500 | 7000 | 1.05 | 2568.81 | G300E | 7647347.83 | 60 | G300E | 5698569.74 | 44.71
1372 | Story25 | B55 | 40 MPa RC Beam (60 cm x 25 cm) | Beam | 40MPa | Concrete Rectangular | 250 | 600 | 1500 | 7000 | 1.05 | 2568.81 | G300E | 7200869.57 | 56.5 | G300E | 5528982.26 | 43.38
1373 | Story25 | B56 | 40 MPa RC Beam (60 cm x 25 cm) | Beam | 40MPa | Concrete Rectangular | 250 | 600 | 1500 | 7000 | 1.05 | 2568.81 | G300E | 5225181.82 | 41 | G300E | 5252554.36 | 41.21
1374 | Story25 | B57 | 40 MPa RC Beam (60 cm x 25 cm) | Beam | 40MPa | Concrete Rectangular | 250 | 600 | 1500 | 7000 | 1.05 | 2568.81 | G300E | 5689409.09 | 44.64 | G300E | 2862746.73 | 22.46
1375 | Story25 | B58 | 40 MPa RC Beam (60 cm x 25 cm) | Beam | 40MPa | Concrete Rectangular | 250 | 600 | 1500 | 7000 | 1.05 | 2568.81 | G300E | 5113181.82 | 40.12 | G300E | 1999463.45 | 15.69
1376 | Story25 | B59 | 40 MPa RC Beam (60 cm x 25 cm) | Beam | 40MPa | Concrete Rectangular | 250 | 600 | 1500 | 7000 | 1.05 | 2568.81 | G300E | 5591409.09 | 43.87 | G300E | 2106109.09 | 16.53
1377 | Story25 | B6 | 40 MPa RC Beam (47.5 cm x 25 cm) | Beam | 40MPa | Concrete Rectangular | 250 | 475 | 1187.5 | 7000 | 0.83 | 2033.64 | G300E | 4375954.55 | 34.34 | G300E | 3749010.84 | 29.42
1378 | Story25 | B60 | 40 MPa RC Beam (47.5 cm x 25 cm) | Beam | 40MPa | Concrete Rectangular | 250 | 475 | 1187.5 | 7000 | 0.83 | 2033.64 | G300E | 4984636.36 | 39.11 | G300E | 3816783.57 | 29.95
1379 | Story25 | B61 | 40 MPa RC Beam (47.5 cm x 25 cm) | Beam | 40MPa | Concrete Rectangular | 250 | 475 | 1187.5 | 7000 | 0.83 | 2033.64 | G300E | 5301227.27 | 41.6 | G300E | 3795205.35 | 29.78
1380 | Story25 | B62 | 40 MPa RC Beam (60 cm x 25 cm) | Beam | 40MPa | Concrete Rectangular | 250 | 600 | 1500 | 7000 | 1.05 | 2568.81 | G300E | 5373772.73 | 42.16 | G300E | 2897360.45 | 22.73
1381 | Story25 | B63 | 40 MPa RC Beam (60 cm x 25 cm) | Beam | 40MPa | Concrete Rectangular | 250 | 600 | 1500 | 7000 | 1.05 | 2568.81 | G300E | 5787409.09 | 45.41 | G300E | 2896094.73 | 22.72
1382 | Story25 | B64 | 40 MPa RC Beam (60 cm x 25 cm) | Beam | 40MPa | Concrete Rectangular | 250 | 600 | 1500 | 7000 | 1.05 | 2568.81 | G300E | 5252545.45 | 41.21 | G300E | 2812736.18 | 22.07
1383 | Story25 | B65 | 40 MPa RC Beam (60 cm x 25 cm) | Beam | 40MPa | Concrete Rectangular | 250 | 600 | 1500 | 7000 | 1.05 | 2568.81 | G300E | 5943954.55 | 46.64 | G300E | 3724978.09 | 29.23
1384 | Story25 | B66 | 40 MPa RC Beam (60 cm x 25 cm) | Beam | 40MPa | Concrete Rectangular | 250 | 600 | 1500 | 7000 | 1.05 | 2568.81 | G300E | 4758409.09 | 37.34 | G300E | 5252554.36 | 41.21
1385 | Story25 | B67 | 40 MPa RC Beam (60 cm x 25 cm) | Beam | 40MPa | Concrete Rectangular | 250 | 600 | 1500 | 7000 | 1.05 | 2568.81 | G300E | 6208363.64 | 48.71 | G300E | 2902226.73 | 22.77
1386 | Story25 | B68 | 40 MPa RC Beam (60 cm x 25 cm) | Beam | 40MPa | Concrete Rectangular | 250 | 600 | 1500 | 7000 | 1.05 | 2568.81 | G300E | 3998272.73 | 31.37 | G300E | 4032645.27 | 31.64
1387 | Story25 | B69 | 40 MPa RC Beam (60 cm x 25 cm) | Beam | 40MPa | Concrete Rectangular | 250 | 600 | 1500 | 7000 | 1.05 | 2568.81 | G300E | 6204863.64 | 48.69 | G300E | 2902389 | 22.77
1388 | Story25 | B7 | 40 MPa RC Beam (60 cm x 25 cm) | Beam | 40MPa | Concrete Rectangular | 250 | 600 | 1500 | 7000 | 1.05 | 2568.81 | G300E | 6208681.82 | 48.72 | G300E | 2902091.18 | 22.77
1389 | Story25 | B70 | 40 MPa RC Beam (60 cm x 25 cm) | Beam | 40MPa | Concrete Rectangular | 250 | 600 | 1500 | 7000 | 1.05 | 2568.81 | G300E | 4757772.73 | 37.33 | G300E | 5252554.36 | 41.21
1390 | Story25 | B71 | 40 MPa RC Beam (60 cm x 25 cm) | Beam | 40MPa | Concrete Rectangular | 250 | 600 | 1500 | 7000 | 1.05 | 2568.81 | G300E | 5804272.73 | 45.54 | G300E | 3724970.45 | 29.23
1391 | Story25 | B72 | 40 MPa RC Beam (60 cm x 25 cm) | Beam | 40MPa | Concrete Rectangular | 250 | 600 | 1500 | 7000 | 1.05 | 2568.81 | G300E | 5252545.45 | 41.21 | G300E | 2812736.18 | 22.07
1392 | Story25 | B73 | 40 MPa RC Beam (60 cm x 25 cm) | Beam | 40MPa | Concrete Rectangular | 250 | 600 | 1500 | 7000 | 1.05 | 2568.81 | G300E | 5643909.09 | 44.28 | G300E | 2896089 | 22.72
1393 | Story25 | B74 | 40 MPa RC Beam (60 cm x 25 cm) | Beam | 40MPa | Concrete Rectangular | 250 | 600 | 1500 | 7000 | 1.05 | 2568.81 | G300E | 5373772.73 | 42.16 | G300E | 2897297.45 | 22.73
1394 | Story25 | B75 | 40 MPa RC Beam (47.5 cm x 25 cm) | Beam | 40MPa | Concrete Rectangular | 250 | 475 | 1187.5 | 7000 | 0.83 | 2033.64 | G300E | 5208954.55 | 40.87 | G300E | 3751121.9 | 29.43
1395 | Story25 | B76 | 40 MPa RC Beam (47.5 cm x 25 cm) | Beam | 40MPa | Concrete Rectangular | 250 | 475 | 1187.5 | 7000 | 0.83 | 2033.64 | G300E | 5151681.82 | 40.42 | G300E | 3751270.01 | 29.43
1396 | Story25 | B77 | 40 MPa RC Beam (47.5 cm x 25 cm) | Beam | 40MPa | Concrete Rectangular | 250 | 475 | 1187.5 | 7000 | 0.83 | 2033.64 | G300E | 4519454.55 | 35.46 | G300E | 3977465.39 | 31.21
1397 | Story25 | B78 | 40 MPa RC Beam (47.5 cm x 25 cm) | Beam | 40MPa | Concrete Rectangular | 250 | 475 | 1187.5 | 7000 | 0.83 | 2033.64 | G300E | 4521681.82 | 35.48 | G300E | 3747101.75 | 29.4
1398 | Story25 | B79 | 40 MPa RC Beam (47.5 cm x 25 cm) | Beam | 40MPa | Concrete Rectangular | 250 | 475 | 1187.5 | 7000 | 0.83 | 2033.64 | G300E | 4399818.18 | 34.52 | G300E | 3021329.02 | 23.71
1399 | Story25 | B8 | 40 MPa RC Beam (47.5 cm x 25 cm) | Beam | 40MPa | Concrete Rectangular | 250 | 475 | 1187.5 | 7000 | 0.83 | 2033.64 | G300E | 4365454.55 | 34.25 | G300E | 3021329.02 | 23.71
1400 | Story25 | B80 | 40 MPa RC Beam (47.5 cm x 25 cm) | Beam | 40MPa | Concrete Rectangular | 250 | 475 | 1187.5 | 7000 | 0.83 | 2033.64 | G300E | 4521363.64 | 35.48 | G300E | 3747101.75 | 29.4
1401 | Story25 | B81 | 40 MPa RC Beam (47.5 cm x 25 cm) | Beam | 40MPa | Concrete Rectangular | 250 | 475 | 1187.5 | 7000 | 0.83 | 2033.64 | G300E | 4519136.36 | 35.46 | G300E | 3977465.39 | 31.21
1402 | Story25 | B82 | 40 MPa RC Beam (47.5 cm x 25 cm) | Beam | 40MPa | Concrete Rectangular | 250 | 475 | 1187.5 | 7000 | 0.83 | 2033.64 | G300E | 5151681.82 | 40.42 | G300E | 3751247.34 | 29.43
1403 | Story25 | B9 | 40 MPa RC Beam (60 cm x 25 cm) | Beam | 40MPa | Concrete Rectangular | 250 | 600 | 1500 | 7000 | 1.05 | 2568.81 | G300E | 6203909.09 | 48.68 | G300E | 2902345.09 | 22.77
1404 | Story26 | B1 | 40 MPa RC Beam (47.5 cm x 25 cm) | Beam | 40MPa | Concrete Rectangular | 250 | 475 | 1187.5 | 7000 | 0.83 | 2033.64 | G300E | 5272590.91 | 41.37 | G300E | 3783374.48 | 29.69
1405 | Story26 | B10 | 40 MPa RC Beam (47.5 cm x 25 cm) | Beam | 40MPa | Concrete Rectangular | 250 | 475 | 1187.5 | 7000 | 0.83 | 2033.64 | G300E | 4378181.82 | 34.35 | G300E | 3735647.2 | 29.31
1406 | Story26 | B11 | 40 MPa RC Beam (60 cm x 25 cm) | Beam | 40MPa | Concrete Rectangular | 250 | 600 | 1500 | 7000 | 1.05 | 2568.81 | G300E | 5677318.18 | 44.55 | G300E | 2908967.73 | 22.82
1407 | Story26 | B12 | 40 MPa RC Beam (47.5 cm x 25 cm) | Beam | 40MPa | Concrete Rectangular | 250 | 475 | 1187.5 | 7000 | 0.83 | 2033.64 | G300E | 4487954.55 | 35.21 | G300E | 3797692.66 | 29.8
1408 | Story26 | B13 | 40 MPa RC Beam (60 cm x 25 cm) | Beam | 40MPa | Concrete Rectangular | 250 | 600 | 1500 | 7000 | 1.05 | 2568.81 | G300E | 5639454.55 | 44.25 | G300E | 2892620.18 | 22.7
1409 | Story26 | B14 | 40 MPa RC Beam (47.5 cm x 25 cm) | Beam | 40MPa | Concrete Rectangular | 250 | 475 | 1187.5 | 7000 | 0.83 | 2033.64 | G300E | 5134500 | 40.29 | G300E | 3740312.07 | 29.35
1410 | Story26 | B15 | 40 MPa RC Beam (47.5 cm x 25 cm) | Beam | 40MPa | Concrete Rectangular | 250 | 475 | 1187.5 | 7000 | 0.83 | 2033.64 | G300E | 5208000 | 40.86 | G300E | 3739292.53 | 29.34
1411 | Story26 | B16 | 40 MPa RC Beam (47.5 cm x 25 cm) | Beam | 40MPa | Concrete Rectangular | 250 | 475 | 1187.5 | 7000 | 0.83 | 2033.64 | G300E | 5058772.73 | 39.69 | G300E | 3467738.11 | 27.21
1412 | Story26 | B17 | 40 MPa RC Beam (60 cm x 25 cm) | Beam | 40MPa | Concrete Rectangular | 250 | 600 | 1500 | 7000 | 1.05 | 2568.81 | G300E | 5364227.27 | 42.09 | G300E | 2893593.82 | 22.7
1413 | Story26 | B18 | 40 MPa RC Beam (60 cm x 25 cm) | Beam | 40MPa | Concrete Rectangular | 250 | 600 | 1500 | 7000 | 1.05 | 2568.81 | G300E | 5134500 | 40.29 | G300E | 1999463.45 | 15.69
1414 | Story26 | B19 | 40 MPa RC Beam (60 cm x 25 cm) | Beam | 40MPa | Concrete Rectangular | 250 | 600 | 1500 | 7000 | 1.05 | 2568.81 | G300E | 5095363.64 | 39.98 | G300E | 2812736.18 | 22.07
1415 | Story26 | B2 | 40 MPa RC Beam (47.5 cm x 25 cm) | Beam | 40MPa | Concrete Rectangular | 250 | 475 | 1187.5 | 7000 | 0.83 | 2033.64 | G300E | 5124000 | 40.2 | G300E | 3731787.66 | 29.28
1416 | Story26 | B20 | 40 MPa RC Beam (60 cm x 25 cm) | Beam | 40MPa | Concrete Rectangular | 250 | 600 | 1500 | 7000 | 1.05 | 2568.81 | G300E | 5192409.09 | 40.74 | G300E | 5252554.36 | 41.21
1417 | Story26 | B21 | 40 MPa RC Beam (60 cm x 25 cm) | Beam | 40MPa | Concrete Rectangular | 250 | 600 | 1500 | 7000 | 1.05 | 2568.81 | G300E | 4722772.73 | 37.06 | G300E | 5252554.36 | 41.21
1418 | Story26 | B22 | 40 MPa RC Beam (60 cm x 25 cm) | Beam | 40MPa | Concrete Rectangular | 250 | 600 | 1500 | 7200 | 1.08 | 2642.2 | G300E | 8088730.43 | 63.47 | G300E | 5820581.43 | 45.67
1419 | Story26 | B23 | 40 MPa RC Beam (60 cm x 25 cm) | Beam | 40MPa | Concrete Rectangular | 250 | 600 | 1500 | 7000 | 1.05 | 2568.81 | G300E | 3995090.91 | 31.35 | G300E | 3626008.91 | 28.45
1420 | Story26 | B24 | 40 MPa RC Beam (60 cm x 25 cm) | Beam | 40MPa | Concrete Rectangular | 250 | 600 | 1500 | 7200 | 1.08 | 2642.2 | G300E | 8096869.57 | 63.53 | G300E | 5880668.87 | 46.14
1421 | Story26 | B25 | 40 MPa RC Beam (60 cm x 25 cm) | Beam | 40MPa | Concrete Rectangular | 250 | 600 | 1500 | 7000 | 1.05 | 2568.81 | G300E | 4736772.73 | 37.17 | G300E | 5252554.36 | 41.21
1422 | Story26 | B26 | 40 MPa RC Beam (60 cm x 25 cm) | Beam | 40MPa | Concrete Rectangular | 250 | 600 | 1500 | 7000 | 1.05 | 2568.81 | G300E | 5207045.45 | 40.86 | G300E | 5252554.36 | 41.21
1423 | Story26 | B27 | 40 MPa RC Beam (60 cm x 25 cm) | Beam | 40MPa | Concrete Rectangular | 250 | 600 | 1500 | 7000 | 1.05 | 2568.81 | G300E | 5118909.09 | 40.16 | G300E | 3219372.55 | 25.26
1424 | Story26 | B28 | 40 MPa RC Beam (60 cm x 25 cm) | Beam | 40MPa | Concrete Rectangular | 250 | 600 | 1500 | 7000 | 1.05 | 2568.81 | G300E | 5112227.27 | 40.11 | G300E | 1999463.45 | 15.69
1425 | Story26 | B29 | 40 MPa RC Beam (60 cm x 25 cm) | Beam | 40MPa | Concrete Rectangular | 250 | 600 | 1500 | 7000 | 1.05 | 2568.81 | G300E | 5365181.82 | 42.1 | G300E | 2893733.18 | 22.71
1426 | Story26 | B3 | 40 MPa RC Beam (60 cm x 25 cm) | Beam | 40MPa | Concrete Rectangular | 250 | 600 | 1500 | 7000 | 1.05 | 2568.81 | G300E | 5606363.64 | 43.99 | G300E | 2859673.09 | 22.44
1427 | Story26 | B30 | 40 MPa RC Beam (47.5 cm x 25 cm) | Beam | 40MPa | Concrete Rectangular | 250 | 475 | 1187.5 | 7000 | 0.83 | 2033.64 | G300E | 4874227.27 | 38.24 | G300E | 3467738.11 | 27.21
1428 | Story26 | B31 | 40 MPa RC Beam (47.5 cm x 25 cm) | Beam | 40MPa | Concrete Rectangular | 250 | 475 | 1187.5 | 7000 | 0.83 | 2033.64 | G300E | 4920363.64 | 38.61 | G300E | 3799601.75 | 29.81
1429 | Story26 | B32 | 40 MPa RC Beam (60 cm x 25 cm) | Beam | 40MPa | Concrete Rectangular | 250 | 600 | 1500 | 7000 | 1.05 | 2568.81 | G300E | 5588863.64 | 43.85 | G300E | 2102716.64 | 16.5
1430 | Story26 | B33 | 40 MPa RC Beam (60 cm x 25 cm) | Beam | 40MPa | Concrete Rectangular | 250 | 600 | 1500 | 7000 | 1.05 | 2568.81 | G300E | 4937227.27 | 38.74 | G300E | 1999463.45 | 15.69
1431 | Story26 | B34 | 40 MPa RC Beam (60 cm x 25 cm) | Beam | 40MPa | Concrete Rectangular | 250 | 600 | 1500 | 7000 | 1.05 | 2568.81 | G300E | 5699272.73 | 44.72 | G300E | 2861328.27 | 22.45
1432 | Story26 | B35 | 40 MPa RC Beam (60 cm x 25 cm) | Beam | 40MPa | Concrete Rectangular | 250 | 600 | 1500 | 7000 | 1.05 | 2568.81 | G300E | 4369909.09 | 34.29 | G300E | 5252554.36 | 41.21
1433 | Story26 | B36 | 40 MPa RC Beam (60 cm x 25 cm) | Beam | 40MPa | Concrete Rectangular | 250 | 600 | 1500 | 7200 | 1.08 | 2642.2 | G300E | 7481739.13 | 58.7 | G300E | 5644653.5 | 44.29
1434 | Story26 | B4 | 40 MPa RC Beam (47.5 cm x 25 cm) | Beam | 40MPa | Concrete Rectangular | 250 | 475 | 1187.5 | 7000 | 0.83 | 2033.64 | G300E | 4471409.09 | 35.08 | G300E | 3952647.2 | 31.01
1435 | Story26 | B40 | 40 MPa RC Beam (60 cm x 25 cm) | Beam | 40MPa | Concrete Rectangular | 250 | 600 | 1500 | 7000 | 1.05 | 2568.81 | G300E | 7290652.17 | 57.21 | G300E | 5548528.7 | 43.54
1436 | Story26 | B41 | 40 MPa RC Beam (60 cm x 25 cm) | Beam | 40MPa | Concrete Rectangular | 250 | 600 | 1500 | 7000 | 1.05 | 2568.81 | G300E | 4363545.45 | 34.24 | G300E | 5252554.36 | 41.21
1437 | Story26 | B42 | 40 MPa RC Beam (60 cm x 25 cm) | Beam | 40MPa | Concrete Rectangular | 250 | 600 | 1500 | 7000 | 1.05 | 2568.81 | G300E | 5700227.27 | 44.73 | G300E | 2861314.91 | 22.45
1438 | Story26 | B43 | 40 MPa RC Beam (60 cm x 25 cm) | Beam | 40MPa | Concrete Rectangular | 250 | 600 | 1500 | 7000 | 1.05 | 2568.81 | G300E | 4918454.55 | 38.59 | G300E | 1999463.45 | 15.69
1439 | Story26 | B44 | 40 MPa RC Beam (60 cm x 25 cm) | Beam | 40MPa | Concrete Rectangular | 250 | 600 | 1500 | 7000 | 1.05 | 2568.81 | G300E | 5589181.82 | 43.85 | G300E | 2102751 | 16.5
1440 | Story26 | B45 | 40 MPa RC Beam (47.5 cm x 25 cm) | Beam | 40MPa | Concrete Rectangular | 250 | 475 | 1187.5 | 7000 | 0.83 | 2033.64 | G300E | 4844000 | 38.01 | G300E | 3799601.75 | 29.81
1441 | Story26 | B46 | 40 MPa RC Beam (47.5 cm x 25 cm) | Beam | 40MPa | Concrete Rectangular | 250 | 475 | 1187.5 | 7000 | 0.83 | 2033.64 | G300E | 5059409.09 | 39.7 | G300E | 3467738.11 | 27.21
1442 | Story26 | B47 | 40 MPa RC Beam (60 cm x 25 cm) | Beam | 40MPa | Concrete Rectangular | 250 | 600 | 1500 | 7000 | 1.05 | 2568.81 | G300E | 5589818.18 | 43.86 | G300E | 2102800.64 | 16.5
1443 | Story26 | B48 | 40 MPa RC Beam (60 cm x 25 cm) | Beam | 40MPa | Concrete Rectangular | 250 | 600 | 1500 | 7000 | 1.05 | 2568.81 | G300E | 5136090.91 | 40.3 | G300E | 1999463.45 | 15.69
1444 | Story26 | B49 | 40 MPa RC Beam (60 cm x 25 cm) | Beam | 40MPa | Concrete Rectangular | 250 | 600 | 1500 | 7000 | 1.05 | 2568.81 | G300E | 5699909.09 | 44.72 | G300E | 2861083.91 | 22.45
1445 | Story26 | B5 | 40 MPa RC Beam (60 cm x 25 cm) | Beam | 40MPa | Concrete Rectangular | 250 | 600 | 1500 | 7000 | 1.05 | 2568.81 | G300E | 5937272.73 | 46.59 | G300E | 2909057.45 | 22.83
1446 | Story26 | B50 | 40 MPa RC Beam (60 cm x 25 cm) | Beam | 40MPa | Concrete Rectangular | 250 | 600 | 1500 | 7000 | 1.05 | 2568.81 | G300E | 5217863.64 | 40.94 | G300E | 5252554.36 | 41.21
1447 | Story26 | B51 | 40 MPa RC Beam (60 cm x 25 cm) | Beam | 40MPa | Concrete Rectangular | 250 | 600 | 1500 | 7200 | 1.08 | 2642.2 | G300E | 7497078.26 | 58.82 | G300E | 5705678.19 | 44.77
1448 | Story26 | B52 | 40 MPa RC Beam (60 cm x 25 cm) | Beam | 40MPa | Concrete Rectangular | 250 | 600 | 1500 | 7000 | 1.05 | 2568.81 | G300E | 7877130.43 | 61.81 | G300E | 5717127.04 | 44.86
1449 | Story26 | B54 | 40 MPa RC Beam (60 cm x 25 cm) | Beam | 40MPa | Concrete Rectangular | 250 | 600 | 1500 | 7000 | 1.05 | 2568.81 | G300E | 7873782.61 | 61.78 | G300E | 5717371.74 | 44.86
1450 | Story26 | B55 | 40 MPa RC Beam (60 cm x 25 cm) | Beam | 40MPa | Concrete Rectangular | 250 | 600 | 1500 | 7000 | 1.05 | 2568.81 | G300E | 7293086.96 | 57.22 | G300E | 5548559.74 | 43.54
1451 | Story26 | B56 | 40 MPa RC Beam (60 cm x 25 cm) | Beam | 40MPa | Concrete Rectangular | 250 | 600 | 1500 | 7000 | 1.05 | 2568.81 | G300E | 5207363.64 | 40.86 | G300E | 5252554.36 | 41.21
1452 | Story26 | B57 | 40 MPa RC Beam (60 cm x 25 cm) | Beam | 40MPa | Concrete Rectangular | 250 | 600 | 1500 | 7000 | 1.05 | 2568.81 | G300E | 5700863.64 | 44.73 | G300E | 2861225.18 | 22.45
1453 | Story26 | B58 | 40 MPa RC Beam (60 cm x 25 cm) | Beam | 40MPa | Concrete Rectangular | 250 | 600 | 1500 | 7000 | 1.05 | 2568.81 | G300E | 5111909.09 | 40.11 | G300E | 1999463.45 | 15.69
1454 | Story26 | B59 | 40 MPa RC Beam (60 cm x 25 cm) | Beam | 40MPa | Concrete Rectangular | 250 | 600 | 1500 | 7000 | 1.05 | 2568.81 | G300E | 5589818.18 | 43.86 | G300E | 2102752.91 | 16.5
1455 | Story26 | B6 | 40 MPa RC Beam (47.5 cm x 25 cm) | Beam | 40MPa | Concrete Rectangular | 250 | 475 | 1187.5 | 7000 | 0.83 | 2033.64 | G300E | 4376909.09 | 34.34 | G300E | 3735647.2 | 29.31
1456 | Story26 | B60 | 40 MPa RC Beam (47.5 cm x 25 cm) | Beam | 40MPa | Concrete Rectangular | 250 | 475 | 1187.5 | 7000 | 0.83 | 2033.64 | G300E | 4874545.45 | 38.25 | G300E | 3467738.11 | 27.21
1457 | Story26 | B61 | 40 MPa RC Beam (47.5 cm x 25 cm) | Beam | 40MPa | Concrete Rectangular | 250 | 475 | 1187.5 | 7000 | 0.83 | 2033.64 | G300E | 5275772.73 | 41.4 | G300E | 3783374.48 | 29.69
1458 | Story26 | B62 | 40 MPa RC Beam (60 cm x 25 cm) | Beam | 40MPa | Concrete Rectangular | 250 | 600 | 1500 | 7000 | 1.05 | 2568.81 | G300E | 5367727.27 | 42.12 | G300E | 2893794.27 | 22.71
1459 | Story26 | B63 | 40 MPa RC Beam (60 cm x 25 cm) | Beam | 40MPa | Concrete Rectangular | 250 | 600 | 1500 | 7000 | 1.05 | 2568.81 | G300E | 5646454.55 | 44.3 | G300E | 2892595.36 | 22.7
1460 | Story26 | B64 | 40 MPa RC Beam (60 cm x 25 cm) | Beam | 40MPa | Concrete Rectangular | 250 | 600 | 1500 | 7000 | 1.05 | 2568.81 | G300E | 5120818.18 | 40.18 | G300E | 3219372.55 | 25.26
1461 | Story26 | B65 | 40 MPa RC Beam (60 cm x 25 cm) | Beam | 40MPa | Concrete Rectangular | 250 | 600 | 1500 | 7000 | 1.05 | 2568.81 | G300E | 5815727.27 | 45.63 | G300E | 3722219.45 | 29.21
1462 | Story26 | B66 | 40 MPa RC Beam (60 cm x 25 cm) | Beam | 40MPa | Concrete Rectangular | 250 | 600 | 1500 | 7000 | 1.05 | 2568.81 | G300E | 4739318.18 | 37.19 | G300E | 5252554.36 | 41.21
1463 | Story26 | B67 | 40 MPa RC Beam (60 cm x 25 cm) | Beam | 40MPa | Concrete Rectangular | 250 | 600 | 1500 | 7000 | 1.05 | 2568.81 | G300E | 6229681.82 | 48.88 | G300E | 2901008.73 | 22.76
1464 | Story26 | B68 | 40 MPa RC Beam (60 cm x 25 cm) | Beam | 40MPa | Concrete Rectangular | 250 | 600 | 1500 | 7000 | 1.05 | 2568.81 | G300E | 3994772.73 | 31.34 | G300E | 3829327.09 | 30.05
1465 | Story26 | B69 | 40 MPa RC Beam (60 cm x 25 cm) | Beam | 40MPa | Concrete Rectangular | 250 | 600 | 1500 | 7000 | 1.05 | 2568.81 | G300E | 6227136.36 | 48.86 | G300E | 2901132.82 | 22.76
1466 | Story26 | B7 | 40 MPa RC Beam (60 cm x 25 cm) | Beam | 40MPa | Concrete Rectangular | 250 | 600 | 1500 | 7000 | 1.05 | 2568.81 | G300E | 6229045.45 | 48.88 | G300E | 2900880.82 | 22.76
1467 | Story26 | B70 | 40 MPa RC Beam (60 cm x 25 cm) | Beam | 40MPa | Concrete Rectangular | 250 | 600 | 1500 | 7000 | 1.05 | 2568.81 | G300E | 4739636.36 | 37.19 | G300E | 5252554.36 | 41.21
1468 | Story26 | B71 | 40 MPa RC Beam (60 cm x 25 cm) | Beam | 40MPa | Concrete Rectangular | 250 | 600 | 1500 | 7000 | 1.05 | 2568.81 | G300E | 5677318.18 | 44.55 | G300E | 3722213.73 | 29.21
1469 | Story26 | B72 | 40 MPa RC Beam (60 cm x 25 cm) | Beam | 40MPa | Concrete Rectangular | 250 | 600 | 1500 | 7000 | 1.05 | 2568.81 | G300E | 5120818.18 | 40.18 | G300E | 3219372.55 | 25.26
1470 | Story26 | B73 | 40 MPa RC Beam (60 cm x 25 cm) | Beam | 40MPa | Concrete Rectangular | 250 | 600 | 1500 | 7000 | 1.05 | 2568.81 | G300E | 5639772.73 | 44.25 | G300E | 2892589.64 | 22.7
1471 | Story26 | B74 | 40 MPa RC Beam (60 cm x 25 cm) | Beam | 40MPa | Concrete Rectangular | 250 | 600 | 1500 | 7000 | 1.05 | 2568.81 | G300E | 5367409.09 | 42.11 | G300E | 2893733.18 | 22.71
1472 | Story26 | B75 | 40 MPa RC Beam (47.5 cm x 25 cm) | Beam | 40MPa | Concrete Rectangular | 250 | 475 | 1187.5 | 7000 | 0.83 | 2033.64 | G300E | 5207045.45 | 40.86 | G300E | 3739292.53 | 29.34
1473 | Story26 | B76 | 40 MPa RC Beam (47.5 cm x 25 cm) | Beam | 40MPa | Concrete Rectangular | 250 | 475 | 1187.5 | 7000 | 0.83 | 2033.64 | G300E | 5148818.18 | 40.4 | G300E | 3740334.74 | 29.35
1474 | Story26 | B77 | 40 MPa RC Beam (47.5 cm x 25 cm) | Beam | 40MPa | Concrete Rectangular | 250 | 475 | 1187.5 | 7000 | 0.83 | 2033.64 | G300E | 4516590.91 | 35.44 | G300E | 3797692.66 | 29.8
1475 | Story26 | B78 | 40 MPa RC Beam (47.5 cm x 25 cm) | Beam | 40MPa | Concrete Rectangular | 250 | 475 | 1187.5 | 7000 | 0.83 | 2033.64 | G300E | 4406500 | 34.58 | G300E | 3735647.2 | 29.31
1476 | Story26 | B79 | 40 MPa RC Beam (47.5 cm x 25 cm) | Beam | 40MPa | Concrete Rectangular | 250 | 475 | 1187.5 | 7000 | 0.83 | 2033.64 | G300E | 4395681.82 | 34.49 | G300E | 3007965.39 | 23.6
1477 | Story26 | B8 | 40 MPa RC Beam (47.5 cm x 25 cm) | Beam | 40MPa | Concrete Rectangular | 250 | 475 | 1187.5 | 7000 | 0.83 | 2033.64 | G300E | 4366090.91 | 34.26 | G300E | 3007965.39 | 23.6
1478 | Story26 | B80 | 40 MPa RC Beam (47.5 cm x 25 cm) | Beam | 40MPa | Concrete Rectangular | 250 | 475 | 1187.5 | 7000 | 0.83 | 2033.64 | G300E | 4406818.18 | 34.58 | G300E | 3735647.2 | 29.31
1479 | Story26 | B81 | 40 MPa RC Beam (47.5 cm x 25 cm) | Beam | 40MPa | Concrete Rectangular | 250 | 475 | 1187.5 | 7000 | 0.83 | 2033.64 | G300E | 4516590.91 | 35.44 | G300E | 3797692.66 | 29.8
1480 | Story26 | B82 | 40 MPa RC Beam (47.5 cm x 25 cm) | Beam | 40MPa | Concrete Rectangular | 250 | 475 | 1187.5 | 7000 | 0.83 | 2033.64 | G300E | 5148500 | 40.4 | G300E | 3740313.58 | 29.35
1481 | Story26 | B9 | 40 MPa RC Beam (60 cm x 25 cm) | Beam | 40MPa | Concrete Rectangular | 250 | 600 | 1500 | 7000 | 1.05 | 2568.81 | G300E | 6225863.64 | 48.85 | G300E | 2901087 | 22.76
1482 | Story27 | B1 | 40 MPa RC Beam (47.5 cm x 25 cm) | Beam | 40MPa | Concrete Rectangular | 250 | 475 | 1187.5 | 7012.5 | 0.83 | 2037.27 | G300E | 5512993.75 | 43.26 | G300E | 3873274.39 | 30.39
1483 | Story27 | B10 | 40 MPa RC Beam (47.5 cm x 25 cm) | Beam | 40MPa | Concrete Rectangular | 250 | 475 | 1187.5 | 7012.5 | 0.83 | 2037.27 | G300E | 4518387.5 | 35.45 | G300E | 3805652.19 | 29.86
1484 | Story27 | B11 | 40 MPa RC Beam (60 cm x 40 cm) | Beam | 40MPa | Concrete Rectangular | 400 | 600 | 2400 | 7012.5 | 1.68 | 4117.43 | G300E | 6885398.44 | 54.03 | G300E | 1227196.27 | 9.63
1485 | Story27 | B12 | 40 MPa RC Beam (47.5 cm x 25 cm) | Beam | 40MPa | Concrete Rectangular | 250 | 475 | 1187.5 | 7012.5 | 0.83 | 2037.27 | G300E | 4609842.19 | 36.17 | G300E | 4038525.63 | 31.69
1486 | Story27 | B13 | 40 MPa RC Beam (60 cm x 40 cm) | Beam | 40MPa | Concrete Rectangular | 400 | 600 | 2400 | 7012.5 | 1.68 | 4117.43 | G300E | 6627689.06 | 52 | G300E | 2585283.18 | 20.29
1487 | Story27 | B14 | 40 MPa RC Beam (47.5 cm x 25 cm) | Beam | 40MPa | Concrete Rectangular | 250 | 475 | 1187.5 | 7012.5 | 0.83 | 2037.27 | G300E | 5146298.44 | 40.38 | G300E | 3832946.45 | 30.07
1488 | Story27 | B15 | 40 MPa RC Beam (47.5 cm x 25 cm) | Beam | 40MPa | Concrete Rectangular | 250 | 475 | 1187.5 | 7012.5 | 0.83 | 2037.27 | G300E | 5447251.56 | 42.74 | G300E | 3832849.3 | 30.07
1489 | Story27 | B16 | 40 MPa RC Beam (47.5 cm x 25 cm) | Beam | 40MPa | Concrete Rectangular | 250 | 475 | 1187.5 | 7012.5 | 0.83 | 2037.27 | G300E | 5381509.38 | 42.23 | G300E | 3736403.76 | 29.32
1490 | Story27 | B17 | 40 MPa RC Beam (60 cm x 40 cm) | Beam | 40MPa | Concrete Rectangular | 400 | 600 | 2400 | 7012.5 | 1.68 | 4117.43 | G300E | 6637039.06 | 52.08 | G300E | 4025183.18 | 31.58
1491 | Story27 | B18 | 40 MPa RC Beam (60 cm x 40 cm) | Beam | 40MPa | Concrete Rectangular | 400 | 600 | 2400 | 7012.5 | 1.68 | 4117.43 | G300E | 6527468.75 | 51.22 | G300E | 1309009.35 | 10.27
1492 | Story27 | B19 | 40 MPa RC Beam (60 cm x 40 cm) | Beam | 40MPa | Concrete Rectangular | 400 | 600 | 2400 | 7012.5 | 1.68 | 4117.43 | G300E | 6063475 | 47.58 | G300E | 4188809.35 | 32.87
1493 | Story27 | B2 | 40 MPa RC Beam (47.5 cm x 25 cm) | Beam | 40MPa | Concrete Rectangular | 250 | 475 | 1187.5 | 7012.5 | 0.83 | 2037.27 | G300E | 5138409.38 | 40.32 | G300E | 3831844.32 | 30.07
1494 | Story27 | B20 | 40 MPa RC Beam (60 cm x 40 cm) | Beam | 40MPa | Concrete Rectangular | 400 | 600 | 2400 | 7012.5 | 1.68 | 4117.43 | G300E | 6819364.06 | 53.51 | G300E | 6741357.01 | 52.9
1495 | Story27 | B21 | 40 MPa RC Beam (60 cm x 40 cm) | Beam | 40MPa | Concrete Rectangular | 400 | 600 | 2400 | 7012.5 | 1.68 | 4117.43 | G300E | 6293134.38 | 49.38 | G300E | 6741357.01 | 52.9
1496 | Story27 | B22 | 40 MPa RC Beam (60 cm x 40 cm) | Beam | 40MPa | Concrete Rectangular | 400 | 600 | 2400 | 7200 | 1.73 | 4227.52 | G300E | 9486600 | 74.44 | G300E | 7291207.2 | 57.21
1497 | Story27 | B23 | 40 MPa RC Beam (60 cm x 40 cm) | Beam | 40MPa | Concrete Rectangular | 400 | 600 | 2400 | 7012.5 | 1.68 | 4117.43 | G300E | 6362090.62 | 49.92 | G300E | 6414104.68 | 50.33
1498 | Story27 | B24 | 40 MPa RC Beam (60 cm x 40 cm) | Beam | 40MPa | Concrete Rectangular | 400 | 600 | 2400 | 7200 | 1.73 | 4227.52 | G300E | 9495000 | 74.5 | G300E | 7295577.6 | 57.24
1499 | Story27 | B25 | 40 MPa RC Beam (60 cm x 40 cm) | Beam | 40MPa | Concrete Rectangular | 400 | 600 | 2400 | 7012.5 | 1.68 | 4117.43 | G300E | 6291965.62 | 49.37 | G300E | 6741357.01 | 52.9
1500 | Story27 | B26 | 40 MPa RC Beam (60 cm x 40 cm) | Beam | 40MPa | Concrete Rectangular | 400 | 600 | 2400 | 7012.5 | 1.68 | 4117.43 | G300E | 6828421.88 | 53.58 | G300E | 6741357.01 | 52.9
1501 | Story27 | B27 | 40 MPa RC Beam (60 cm x 40 cm) | Beam | 40MPa | Concrete Rectangular | 400 | 600 | 2400 | 7012.5 | 1.68 | 4117.43 | G300E | 6277356.25 | 49.25 | G300E | 2748909.35 | 21.57
1502 | Story27 | B28 | 40 MPa RC Beam (60 cm x 40 cm) | Beam | 40MPa | Concrete Rectangular | 400 | 600 | 2400 | 7012.5 | 1.68 | 4117.43 | G300E | 6525131.25 | 51.2 | G300E | 1309009.35 | 10.27
1503 | Story27 | B29 | 40 MPa RC Beam (60 cm x 40 cm) | Beam | 40MPa | Concrete Rectangular | 400 | 600 | 2400 | 7012.5 | 1.68 | 4117.43 | G300E | 6638207.81 | 52.09 | G300E | 4025183.18 | 31.58
1504 | Story27 | B3 | 40 MPa RC Beam (60 cm x 40 cm) | Beam | 40MPa | Concrete Rectangular | 400 | 600 | 2400 | 7012.5 | 1.68 | 4117.43 | G300E | 6594964.06 | 51.75 | G300E | 2585283.18 | 20.29
1505 | Story27 | B30 | 40 MPa RC Beam (47.5 cm x 25 cm) | Beam | 40MPa | Concrete Rectangular | 250 | 475 | 1187.5 | 7012.5 | 0.83 | 2037.27 | G300E | 4899692.19 | 38.44 | G300E | 3736403.76 | 29.32
1506 | Story27 | B31 | 40 MPa RC Beam (47.5 cm x 25 cm) | Beam | 40MPa | Concrete Rectangular | 250 | 475 | 1187.5 | 7012.5 | 0.83 | 2037.27 | G300E | 5053675 | 39.65 | G300E | 3883958.44 | 30.47
1507 | Story27 | B32 | 40 MPa RC Beam (60 cm x 40 cm) | Beam | 40MPa | Concrete Rectangular | 400 | 600 | 2400 | 7012.5 | 1.68 | 4117.43 | G300E | 6833096.88 | 53.62 | G300E | 1145383.18 | 8.99
1508 | Story27 | B33 | 40 MPa RC Beam (60 cm x 40 cm) | Beam | 40MPa | Concrete Rectangular | 400 | 600 | 2400 | 7012.5 | 1.68 | 4117.43 | G300E | 6220379.69 | 48.81 | G300E | 1309009.35 | 10.27
1509 | Story27 | B34 | 40 MPa RC Beam (60 cm x 40 cm) | Beam | 40MPa | Concrete Rectangular | 400 | 600 | 2400 | 7012.5 | 1.68 | 4117.43 | G300E | 6743395.31 | 52.91 | G300E | 1309009.35 | 10.27
1510 | Story27 | B35 | 40 MPa RC Beam (60 cm x 40 cm) | Beam | 40MPa | Concrete Rectangular | 400 | 600 | 2400 | 7012.5 | 1.68 | 4117.43 | G300E | 6384589.06 | 50.1 | G300E | 6495917.76 | 50.97
1511 | Story27 | B36 | 40 MPa RC Beam (60 cm x 40 cm) | Beam | 40MPa | Concrete Rectangular | 400 | 600 | 2400 | 7200 | 1.73 | 4227.52 | G300E | 8865600 | 69.56 | G300E | 6552007.2 | 51.41
1512 | Story27 | B4 | 40 MPa RC Beam (47.5 cm x 25 cm) | Beam | 40MPa | Concrete Rectangular | 250 | 475 | 1187.5 | 7012.5 | 0.83 | 2037.27 | G300E | 4597570.31 | 36.07 | G300E | 4177899.07 | 32.78
1513 | Story27 | B40 | 40 MPa RC Beam (60 cm x 40 cm) | Beam | 40MPa | Concrete Rectangular | 400 | 600 | 2400 | 7012.5 | 1.68 | 4117.43 | G300E | 8650210.94 | 67.87 | G300E | 6383776.78 | 50.09
1514 | Story27 | B41 | 40 MPa RC Beam (60 cm x 40 cm) | Beam | 40MPa | Concrete Rectangular | 400 | 600 | 2400 | 7012.5 | 1.68 | 4117.43 | G300E | 6384296.88 | 50.09 | G300E | 6414104.68 | 50.33
1515 | Story27 | B42 | 40 MPa RC Beam (60 cm x 40 cm) | Beam | 40MPa | Concrete Rectangular | 400 | 600 | 2400 | 7012.5 | 1.68 | 4117.43 | G300E | 6743687.5 | 52.91 | G300E | 1309009.35 | 10.27
1516 | Story27 | B43 | 40 MPa RC Beam (60 cm x 40 cm) | Beam | 40MPa | Concrete Rectangular | 400 | 600 | 2400 | 7012.5 | 1.68 | 4117.43 | G300E | 6213075 | 48.75 | G300E | 1309009.35 | 10.27
1517 | Story27 | B44 | 40 MPa RC Beam (60 cm x 40 cm) | Beam | 40MPa | Concrete Rectangular | 400 | 600 | 2400 | 7012.5 | 1.68 | 4117.43 | G300E | 6833681.25 | 53.62 | G300E | 1145383.18 | 8.99
1518 | Story27 | B45 | 40 MPa RC Beam (47.5 cm x 25 cm) | Beam | 40MPa | Concrete Rectangular | 250 | 475 | 1187.5 | 7012.5 | 0.83 | 2037.27 | G300E | 4970109.38 | 39 | G300E | 3883958.44 | 30.47
1519 | Story27 | B46 | 40 MPa RC Beam (47.5 cm x 25 cm) | Beam | 40MPa | Concrete Rectangular | 250 | 475 | 1187.5 | 7012.5 | 0.83 | 2037.27 | G300E | 5383554.69 | 42.24 | G300E | 3736403.76 | 29.32
1520 | Story27 | B47 | 40 MPa RC Beam (60 cm x 40 cm) | Beam | 40MPa | Concrete Rectangular | 400 | 600 | 2400 | 7012.5 | 1.68 | 4117.43 | G300E | 6833973.44 | 53.62 | G300E | 1145383.18 | 8.99
1521 | Story27 | B48 | 40 MPa RC Beam (60 cm x 40 cm) | Beam | 40MPa | Concrete Rectangular | 400 | 600 | 2400 | 7012.5 | 1.68 | 4117.43 | G300E | 6529806.25 | 51.24 | G300E | 1309009.35 | 10.27
1522 | Story27 | B49 | 40 MPa RC Beam (60 cm x 40 cm) | Beam | 40MPa | Concrete Rectangular | 400 | 600 | 2400 | 7012.5 | 1.68 | 4117.43 | G300E | 6743103.12 | 52.91 | G300E | 1309009.35 | 10.27
1523 | Story27 | B5 | 40 MPa RC Beam (60 cm x 40 cm) | Beam | 40MPa | Concrete Rectangular | 400 | 600 | 2400 | 7012.5 | 1.68 | 4117.43 | G300E | 6883353.12 | 54.01 | G300E | 1145383.18 | 8.99
1524 | Story27 | B50 | 40 MPa RC Beam (60 cm x 40 cm) | Beam | 40MPa | Concrete Rectangular | 400 | 600 | 2400 | 7012.5 | 1.68 | 4117.43 | G300E | 6833096.88 | 53.62 | G300E | 6741357.01 | 52.9
1525 | Story27 | B51 | 40 MPa RC Beam (60 cm x 40 cm) | Beam | 40MPa | Concrete Rectangular | 400 | 600 | 2400 | 7200 | 1.73 | 4227.52 | G300E | 8879100 | 69.67 | G300E | 6554435.4 | 51.43
1526 | Story27 | B52 | 40 MPa RC Beam (60 cm x 40 cm) | Beam | 40MPa | Concrete Rectangular | 400 | 600 | 2400 | 7012.5 | 1.68 | 4117.43 | G300E | 9252409.38 | 72.6 | G300E | 7105527.24 | 55.75
1527 | Story27 | B54 | 40 MPa RC Beam (60 cm x 40 cm) | Beam | 40MPa | Concrete Rectangular | 400 | 600 | 2400 | 7012.5 | 1.68 | 4117.43 | G300E | 9250071.88 | 72.58 | G300E | 7105599.12 | 55.75
1528 | Story27 | B55 | 40 MPa RC Beam (60 cm x 40 cm) | Beam | 40MPa | Concrete Rectangular | 400 | 600 | 2400 | 7012.5 | 1.68 | 4117.43 | G300E | 8652256.25 | 67.89 | G300E | 6383783.79 | 50.09
1529 | Story27 | B56 | 40 MPa RC Beam (60 cm x 40 cm) | Beam | 40MPa | Concrete Rectangular | 400 | 600 | 2400 | 7012.5 | 1.68 | 4117.43 | G300E | 6828421.88 | 53.58 | G300E | 6741357.01 | 52.9
1530 | Story27 | B57 | 40 MPa RC Beam (60 cm x 40 cm) | Beam | 40MPa | Concrete Rectangular | 400 | 600 | 2400 | 7012.5 | 1.68 | 4117.43 | G300E | 6743687.5 | 52.91 | G300E | 1309009.35 | 10.27
1531 | Story27 | B58 | 40 MPa RC Beam (60 cm x 40 cm) | Beam | 40MPa | Concrete Rectangular | 400 | 600 | 2400 | 7012.5 | 1.68 | 4117.43 | G300E | 6524839.06 | 51.2 | G300E | 1309009.35 | 10.27
1532 | Story27 | B59 | 40 MPa RC Beam (60 cm x 40 cm) | Beam | 40MPa | Concrete Rectangular | 400 | 600 | 2400 | 7012.5 | 1.68 | 4117.43 | G300E | 6833681.25 | 53.62 | G300E | 1145383.18 | 8.99
1533 | Story27 | B6 | 40 MPa RC Beam (47.5 cm x 25 cm) | Beam | 40MPa | Concrete Rectangular | 250 | 475 | 1187.5 | 7012.5 | 0.83 | 2037.27 | G300E | 4517218.75 | 35.44 | G300E | 3805652.19 | 29.86
1534 | Story27 | B60 | 40 MPa RC Beam (47.5 cm x 25 cm) | Beam | 40MPa | Concrete Rectangular | 250 | 475 | 1187.5 | 7012.5 | 0.83 | 2037.27 | G300E | 4899692.19 | 38.44 | G300E | 3736403.76 | 29.32
1535 | Story27 | B61 | 40 MPa RC Beam (47.5 cm x 25 cm) | Beam | 40MPa | Concrete Rectangular | 250 | 475 | 1187.5 | 7012.5 | 0.83 | 2037.27 | G300E | 5514454.69 | 43.27 | G300E | 3873320.19 | 30.39
1536 | Story27 | B62 | 40 MPa RC Beam (60 cm x 40 cm) | Beam | 40MPa | Concrete Rectangular | 400 | 600 | 2400 | 7012.5 | 1.68 | 4117.43 | G300E | 6638500 | 52.09 | G300E | 4025183.18 | 31.58
1537 | Story27 | B63 | 40 MPa RC Beam (60 cm x 40 cm) | Beam | 40MPa | Concrete Rectangular | 400 | 600 | 2400 | 7012.5 | 1.68 | 4117.43 | G300E | 6627689.06 | 52 | G300E | 2585283.18 | 20.29
1538 | Story27 | B64 | 40 MPa RC Beam (60 cm x 40 cm) | Beam | 40MPa | Concrete Rectangular | 400 | 600 | 2400 | 7012.5 | 1.68 | 4117.43 | G300E | 6277064.06 | 49.25 | G300E | 4188809.35 | 32.87
1539 | Story27 | B65 | 40 MPa RC Beam (60 cm x 40 cm) | Beam | 40MPa | Concrete Rectangular | 400 | 600 | 2400 | 7012.5 | 1.68 | 4117.43 | G300E | 6885690.63 | 54.03 | G300E | 1227196.27 | 9.63
1540 | Story27 | B66 | 40 MPa RC Beam (60 cm x 40 cm) | Beam | 40MPa | Concrete Rectangular | 400 | 600 | 2400 | 7012.5 | 1.68 | 4117.43 | G300E | 6291965.62 | 49.37 | G300E | 6741357.01 | 52.9
1541 | Story27 | B67 | 40 MPa RC Beam (60 cm x 40 cm) | Beam | 40MPa | Concrete Rectangular | 400 | 600 | 2400 | 7012.5 | 1.68 | 4117.43 | G300E | 7607685.94 | 59.69 | G300E | 1145383.18 | 8.99
1542 | Story27 | B68 | 40 MPa RC Beam (60 cm x 40 cm) | Beam | 40MPa | Concrete Rectangular | 400 | 600 | 2400 | 7012.5 | 1.68 | 4117.43 | G300E | 6361506.25 | 49.91 | G300E | 6414104.68 | 50.33
1543 | Story27 | B69 | 40 MPa RC Beam (60 cm x 40 cm) | Beam | 40MPa | Concrete Rectangular | 400 | 600 | 2400 | 7012.5 | 1.68 | 4117.43 | G300E | 7607978.12 | 59.7 | G300E | 1145383.18 | 8.99
1544 | Story27 | B7 | 40 MPa RC Beam (60 cm x 40 cm) | Beam | 40MPa | Concrete Rectangular | 400 | 600 | 2400 | 7012.5 | 1.68 | 4117.43 | G300E | 7607101.56 | 59.69 | G300E | 1145383.18 | 8.99
1545 | Story27 | B70 | 40 MPa RC Beam (60 cm x 40 cm) | Beam | 40MPa | Concrete Rectangular | 400 | 600 | 2400 | 7012.5 | 1.68 | 4117.43 | G300E | 6291965.62 | 49.37 | G300E | 6741357.01 | 52.9
1546 | Story27 | B71 | 40 MPa RC Beam (60 cm x 40 cm) | Beam | 40MPa | Concrete Rectangular | 400 | 600 | 2400 | 7012.5 | 1.68 | 4117.43 | G300E | 6885690.63 | 54.03 | G300E | 1227196.27 | 9.63
1547 | Story27 | B72 | 40 MPa RC Beam (60 cm x 40 cm) | Beam | 40MPa | Concrete Rectangular | 400 | 600 | 2400 | 7012.5 | 1.68 | 4117.43 | G300E | 6277356.25 | 49.25 | G300E | 2748909.35 | 21.57
1548 | Story27 | B73 | 40 MPa RC Beam (60 cm x 40 cm) | Beam | 40MPa | Concrete Rectangular | 400 | 600 | 2400 | 7012.5 | 1.68 | 4117.43 | G300E | 6627689.06 | 52 | G300E | 2585283.18 | 20.29
1549 | Story27 | B74 | 40 MPa RC Beam (60 cm x 40 cm) | Beam | 40MPa | Concrete Rectangular | 400 | 600 | 2400 | 7012.5 | 1.68 | 4117.43 | G300E | 6638207.81 | 52.09 | G300E | 4025183.18 | 31.58
1550 | Story27 | B75 | 40 MPa RC Beam (47.5 cm x 25 cm) | Beam | 40MPa | Concrete Rectangular | 250 | 475 | 1187.5 | 7012.5 | 0.83 | 2037.27 | G300E | 5447251.56 | 42.74 | G300E | 3832838.2 | 30.07
1551 | Story27 | B76 | 40 MPa RC Beam (47.5 cm x 25 cm) | Beam | 40MPa | Concrete Rectangular | 250 | 475 | 1187.5 | 7012.5 | 0.83 | 2037.27 | G300E | 5360764.06 | 42.06 | G300E | 3832967.27 | 30.07
1552 | Story27 | B77 | 40 MPa RC Beam (47.5 cm x 25 cm) | Beam | 40MPa | Concrete Rectangular | 250 | 475 | 1187.5 | 7012.5 | 0.83 | 2037.27 | G300E | 4741034.38 | 37.2 | G300E | 4038525.63 | 31.69
1553 | Story27 | B78 | 40 MPa RC Beam (47.5 cm x 25 cm) | Beam | 40MPa | Concrete Rectangular | 250 | 475 | 1187.5 | 7012.5 | 0.83 | 2037.27 | G300E | 4548775 | 35.69 | G300E | 3805652.19 | 29.86
1554 | Story27 | B79 | 40 MPa RC Beam (47.5 cm x 25 cm) | Beam | 40MPa | Concrete Rectangular | 250 | 475 | 1187.5 | 7012.5 | 0.83 | 2037.27 | G300E | 4540593.75 | 35.63 | G300E | 3120764.69 | 24.49
1555 | Story27 | B8 | 40 MPa RC Beam (47.5 cm x 25 cm) | Beam | 40MPa | Concrete Rectangular | 250 | 475 | 1187.5 | 7012.5 | 0.83 | 2037.27 | G300E | 4509621.87 | 35.38 | G300E | 3120764.69 | 24.49
1556 | Story27 | B80 | 40 MPa RC Beam (47.5 cm x 25 cm) | Beam | 40MPa | Concrete Rectangular | 250 | 475 | 1187.5 | 7012.5 | 0.83 | 2037.27 | G300E | 4549067.19 | 35.69 | G300E | 3805652.19 | 29.86
1557 | Story27 | B81 | 40 MPa RC Beam (47.5 cm x 25 cm) | Beam | 40MPa | Concrete Rectangular | 250 | 475 | 1187.5 | 7012.5 | 0.83 | 2037.27 | G300E | 4740742.19 | 37.2 | G300E | 4038525.63 | 31.69
1558 | Story27 | B82 | 40 MPa RC Beam (47.5 cm x 25 cm) | Beam | 40MPa | Concrete Rectangular | 250 | 475 | 1187.5 | 7012.5 | 0.83 | 2037.27 | G300E | 5359887.5 | 42.06 | G300E | 3832947.84 | 30.07
1559 | Story27 | B9 | 40 MPa RC Beam (60 cm x 40 cm) | Beam | 40MPa | Concrete Rectangular | 400 | 600 | 2400 | 7012.5 | 1.68 | 4117.43 | G300E | 7607393.75 | 59.69 | G300E | 1145383.18 | 8.99
1560 | Story28 | B1 | 40 MPa RC Beam (47.5 cm x 25 cm) | Beam | 40MPa | Concrete Rectangular | 250 | 475 | 1187.5 | 7012.5 | 0.83 | 2037.27 | G300E | 5517084.38 | 43.29 | G300E | 3886031.95 | 30.49
1561 | Story28 | B10 | 40 MPa RC Beam (47.5 cm x 25 cm) | Beam | 40MPa | Concrete Rectangular | 250 | 475 | 1187.5 | 7012.5 | 0.83 | 2037.27 | G300E | 4522770.31 | 35.49 | G300E | 3822014.69 | 29.99
1562 | Story28 | B11 | 40 MPa RC Beam (60 cm x 40 cm) | Beam | 40MPa | Concrete Rectangular | 400 | 600 | 2400 | 7012.5 | 1.68 | 4117.43 | G300E | 6909650 | 54.22 | G300E | 1145383.18 | 8.99
1563 | Story28 | B12 | 40 MPa RC Beam (47.5 cm x 25 cm) | Beam | 40MPa | Concrete Rectangular | 250 | 475 | 1187.5 | 7012.5 | 0.83 | 2037.27 | G300E | 4719704.69 | 37.03 | G300E | 4057225.63 | 31.83
1564 | Story28 | B13 | 40 MPa RC Beam (60 cm x 40 cm) | Beam | 40MPa | Concrete Rectangular | 400 | 600 | 2400 | 7012.5 | 1.68 | 4117.43 | G300E | 6642590.62 | 52.12 | G300E | 2503470.1 | 19.64
1565 | Story28 | B14 | 40 MPa RC Beam (47.5 cm x 25 cm) | Beam | 40MPa | Concrete Rectangular | 250 | 475 | 1187.5 | 7012.5 | 0.83 | 2037.27 | G300E | 5374789.06 | 42.17 | G300E | 3887364.47 | 30.5
1566 | Story28 | B15 | 40 MPa RC Beam (47.5 cm x 25 cm) | Beam | 40MPa | Concrete Rectangular | 250 | 475 | 1187.5 | 7012.5 | 0.83 | 2037.27 | G300E | 5475301.56 | 42.96 | G300E | 3886088.86 | 30.49
1567 | Story28 | B16 | 40 MPa RC Beam (47.5 cm x 25 cm) | Beam | 40MPa | Concrete Rectangular | 250 | 475 | 1187.5 | 7012.5 | 0.83 | 2037.27 | G300E | 5380632.81 | 42.22 | G300E | 4063069.38 | 31.88
1568 | Story28 | B17 | 40 MPa RC Beam (60 cm x 40 cm) | Beam | 40MPa | Concrete Rectangular | 400 | 600 | 2400 | 7012.5 | 1.68 | 4117.43 | G300E | 6653401.56 | 52.21 | G300E | 3943370.1 | 30.94
1569 | Story28 | B18 | 40 MPa RC Beam (60 cm x 40 cm) | Beam | 40MPa | Concrete Rectangular | 400 | 600 | 2400 | 7012.5 | 1.68 | 4117.43 | G300E | 6523962.5 | 51.19 | G300E | 1309009.35 | 10.27
1570 | Story28 | B19 | 40 MPa RC Beam (60 cm x 40 cm) | Beam | 40MPa | Concrete Rectangular | 400 | 600 | 2400 | 7012.5 | 1.68 | 4117.43 | G300E | 6262454.69 | 49.14 | G300E | 4188809.35 | 32.87
1571 | Story28 | B2 | 40 MPa RC Beam (47.5 cm x 25 cm) | Beam | 40MPa | Concrete Rectangular | 250 | 475 | 1187.5 | 7012.5 | 0.83 | 2037.27 | G300E | 5366023.44 | 42.1 | G300E | 3881588.73 | 30.46
1572 | Story28 | B20 | 40 MPa RC Beam (60 cm x 40 cm) | Beam | 40MPa | Concrete Rectangular | 400 | 600 | 2400 | 7012.5 | 1.68 | 4117.43 | G300E | 6822578.12 | 53.53 | G300E | 6741357.01 | 52.9
1573 | Story28 | B21 | 40 MPa RC Beam (60 cm x 40 cm) | Beam | 40MPa | Concrete Rectangular | 400 | 600 | 2400 | 7012.5 | 1.68 | 4117.43 | G300E | 6293426.56 | 49.38 | G300E | 6741357.01 | 52.9
1574 | Story28 | B22 | 40 MPa RC Beam (60 cm x 40 cm) | Beam | 40MPa | Concrete Rectangular | 400 | 600 | 2400 | 7200 | 1.73 | 4227.52 | G300E | 9448200 | 74.13 | G300E | 7744807.8 | 60.77
1575 | Story28 | B23 | 40 MPa RC Beam (60 cm x 40 cm) | Beam | 40MPa | Concrete Rectangular | 400 | 600 | 2400 | 7012.5 | 1.68 | 4117.43 | G300E | 6357415.62 | 49.88 | G300E | 6414104.68 | 50.33
1576 | Story28 | B24 | 40 MPa RC Beam (60 cm x 40 cm) | Beam | 40MPa | Concrete Rectangular | 400 | 600 | 2400 | 7200 | 1.73 | 4227.52 | G300E | 9457500 | 74.21 | G300E | 7751480.4 | 60.82
1577 | Story28 | B25 | 40 MPa RC Beam (60 cm x 40 cm) | Beam | 40MPa | Concrete Rectangular | 400 | 600 | 2400 | 7012.5 | 1.68 | 4117.43 | G300E | 6292257.81 | 49.37 | G300E | 6741357.01 | 52.9
1578 | Story28 | B26 | 40 MPa RC Beam (60 cm x 40 cm) | Beam | 40MPa | Concrete Rectangular | 400 | 600 | 2400 | 7012.5 | 1.68 | 4117.43 | G300E | 6833096.88 | 53.62 | G300E | 6741357.01 | 52.9
1579 | Story28 | B27 | 40 MPa RC Beam (60 cm x 40 cm) | Beam | 40MPa | Concrete Rectangular | 400 | 600 | 2400 | 7012.5 | 1.68 | 4117.43 | G300E | 6279401.56 | 49.27 | G300E | 4188809.35 | 32.87
1580 | Story28 | B28 | 40 MPa RC Beam (60 cm x 40 cm) | Beam | 40MPa | Concrete Rectangular | 400 | 600 | 2400 | 7012.5 | 1.68 | 4117.43 | G300E | 6521917.19 | 51.17 | G300E | 1309009.35 | 10.27
1581 | Story28 | B29 | 40 MPa RC Beam (60 cm x 40 cm) | Beam | 40MPa | Concrete Rectangular | 400 | 600 | 2400 | 7012.5 | 1.68 | 4117.43 | G300E | 6654570.31 | 52.21 | G300E | 3943370.1 | 30.94
1582 | Story28 | B3 | 40 MPa RC Beam (60 cm x 40 cm) | Beam | 40MPa | Concrete Rectangular | 400 | 600 | 2400 | 7012.5 | 1.68 | 4117.43 | G300E | 6805631.25 | 53.4 | G300E | 2503470.1 | 19.64
1583 | Story28 | B30 | 40 MPa RC Beam (47.5 cm x 25 cm) | Beam | 40MPa | Concrete Rectangular | 250 | 475 | 1187.5 | 7012.5 | 0.83 | 2037.27 | G300E | 4914301.56 | 38.56 | G300E | 4064238.13 | 31.89
1584 | Story28 | B31 | 40 MPa RC Beam (47.5 cm x 25 cm) | Beam | 40MPa | Concrete Rectangular | 250 | 475 | 1187.5 | 7012.5 | 0.83 | 2037.27 | G300E | 5046662.5 | 39.6 | G300E | 4211792.82 | 33.05
1585 | Story28 | B32 | 40 MPa RC Beam (60 cm x 40 cm) | Beam | 40MPa | Concrete Rectangular | 400 | 600 | 2400 | 7012.5 | 1.68 | 4117.43 | G300E | 6860854.69 | 53.83 | G300E | 1145383.18 | 8.99
1586 | Story28 | B33 | 40 MPa RC Beam (60 cm x 40 cm) | Beam | 40MPa | Concrete Rectangular | 400 | 600 | 2400 | 7012.5 | 1.68 | 4117.43 | G300E | 6211029.69 | 48.73 | G300E | 1309009.35 | 10.27
1587 | Story28 | B34 | 40 MPa RC Beam (60 cm x 40 cm) | Beam | 40MPa | Concrete Rectangular | 400 | 600 | 2400 | 7012.5 | 1.68 | 4117.43 | G300E | 6768523.44 | 53.11 | G300E | 1309009.35 | 10.27
1588 | Story28 | B35 | 40 MPa RC Beam (60 cm x 40 cm) | Beam | 40MPa | Concrete Rectangular | 400 | 600 | 2400 | 7012.5 | 1.68 | 4117.43 | G300E | 6382251.56 | 50.08 | G300E | 6414104.68 | 50.33
1589 | Story28 | B36 | 40 MPa RC Beam (60 cm x 40 cm) | Beam | 40MPa | Concrete Rectangular | 400 | 600 | 2400 | 7200 | 1.73 | 4227.52 | G300E | 8827500 | 69.26 | G300E | 5812807.2 | 45.61
1590 | Story28 | B4 | 40 MPa RC Beam (47.5 cm x 25 cm) | Beam | 40MPa | Concrete Rectangular | 250 | 475 | 1187.5 | 7012.5 | 0.83 | 2037.27 | G300E | 4707432.81 | 36.94 | G300E | 4195430.32 | 32.92
1591 | Story28 | B40 | 40 MPa RC Beam (60 cm x 40 cm) | Beam | 40MPa | Concrete Rectangular | 400 | 600 | 2400 | 7012.5 | 1.68 | 4117.43 | G300E | 8614271.88 | 67.59 | G300E | 6025975.66 | 47.28
1592 | Story28 | B41 | 40 MPa RC Beam (60 cm x 40 cm) | Beam | 40MPa | Concrete Rectangular | 400 | 600 | 2400 | 7012.5 | 1.68 | 4117.43 | G300E | 6381667.19 | 50.07 | G300E | 6414104.68 | 50.33
1593 | Story28 | B42 | 40 MPa RC Beam (60 cm x 40 cm) | Beam | 40MPa | Concrete Rectangular | 400 | 600 | 2400 | 7012.5 | 1.68 | 4117.43 | G300E | 6769400 | 53.12 | G300E | 1309009.35 | 10.27
1594 | Story28 | B43 | 40 MPa RC Beam (60 cm x 40 cm) | Beam | 40MPa | Concrete Rectangular | 400 | 600 | 2400 | 7012.5 | 1.68 | 4117.43 | G300E | 6204309.38 | 48.68 | G300E | 1309009.35 | 10.27
1595 | Story28 | B44 | 40 MPa RC Beam (60 cm x 40 cm) | Beam | 40MPa | Concrete Rectangular | 400 | 600 | 2400 | 7012.5 | 1.68 | 4117.43 | G300E | 6860854.69 | 53.83 | G300E | 1145383.18 | 8.99
1596 | Story28 | B45 | 40 MPa RC Beam (47.5 cm x 25 cm) | Beam | 40MPa | Concrete Rectangular | 250 | 475 | 1187.5 | 7012.5 | 0.83 | 2037.27 | G300E | 4980920.31 | 39.08 | G300E | 4211792.82 | 33.05
1597 | Story28 | B46 | 40 MPa RC Beam (47.5 cm x 25 cm) | Beam | 40MPa | Concrete Rectangular | 250 | 475 | 1187.5 | 7012.5 | 0.83 | 2037.27 | G300E | 5380925 | 42.22 | G300E | 4064238.13 | 31.89
1598 | Story28 | B47 | 40 MPa RC Beam (60 cm x 40 cm) | Beam | 40MPa | Concrete Rectangular | 400 | 600 | 2400 | 7012.5 | 1.68 | 4117.43 | G300E | 6861731.25 | 53.84 | G300E | 1145383.18 | 8.99
1599 | Story28 | B48 | 40 MPa RC Beam (60 cm x 40 cm) | Beam | 40MPa | Concrete Rectangular | 400 | 600 | 2400 | 7012.5 | 1.68 | 4117.43 | G300E | 6525423.44 | 51.2 | G300E | 1309009.35 | 10.27
1600 | Story28 | B49 | 40 MPa RC Beam (60 cm x 40 cm) | Beam | 40MPa | Concrete Rectangular | 400 | 600 | 2400 | 7012.5 | 1.68 | 4117.43 | G300E | 6768523.44 | 53.11 | G300E | 1309009.35 | 10.27
1601 | Story28 | B5 | 40 MPa RC Beam (60 cm x 40 cm) | Beam | 40MPa | Concrete Rectangular | 400 | 600 | 2400 | 7012.5 | 1.68 | 4117.43 | G300E | 6907312.5 | 54.2 | G300E | 1145383.18 | 8.99
1602 | Story28 | B50 | 40 MPa RC Beam (60 cm x 40 cm) | Beam | 40MPa | Concrete Rectangular | 400 | 600 | 2400 | 7012.5 | 1.68 | 4117.43 | G300E | 6836895.31 | 53.64 | G300E | 6741357.01 | 52.9
1603 | Story28 | B51 | 40 MPa RC Beam (60 cm x 40 cm) | Beam | 40MPa | Concrete Rectangular | 400 | 600 | 2400 | 7200 | 1.73 | 4227.52 | G300E | 8841600 | 69.37 | G300E | 6926271 | 54.35
1604 | Story28 | B52 | 40 MPa RC Beam (60 cm x 40 cm) | Beam | 40MPa | Concrete Rectangular | 400 | 600 | 2400 | 7012.5 | 1.68 | 4117.43 | G300E | 9215593.75 | 72.31 | G300E | 7549571.6 | 59.24
1605 | Story28 | B54 | 40 MPa RC Beam (60 cm x 40 cm) | Beam | 40MPa | Concrete Rectangular | 400 | 600 | 2400 | 7012.5 | 1.68 | 4117.43 | G300E | 9213548.44 | 72.29 | G300E | 7549629.45 | 59.24
1606 | Story28 | B55 | 40 MPa RC Beam (60 cm x 40 cm) | Beam | 40MPa | Concrete Rectangular | 400 | 600 | 2400 | 7012.5 | 1.68 | 4117.43 | G300E | 8615440.62 | 67.6 | G300E | 6745934.42 | 52.93
1607 | Story28 | B56 | 40 MPa RC Beam (60 cm x 40 cm) | Beam | 40MPa | Concrete Rectangular | 400 | 600 | 2400 | 7012.5 | 1.68 | 4117.43 | G300E | 6833096.88 | 53.62 | G300E | 6741357.01 | 52.9
1608 | Story28 | B57 | 40 MPa RC Beam (60 cm x 40 cm) | Beam | 40MPa | Concrete Rectangular | 400 | 600 | 2400 | 7012.5 | 1.68 | 4117.43 | G300E | 6769400 | 53.12 | G300E | 1309009.35 | 10.27
1609 | Story28 | B58 | 40 MPa RC Beam (60 cm x 40 cm) | Beam | 40MPa | Concrete Rectangular | 400 | 600 | 2400 | 7012.5 | 1.68 | 4117.43 | G300E | 6521917.19 | 51.17 | G300E | 1309009.35 | 10.27
1610 | Story28 | B59 | 40 MPa RC Beam (60 cm x 40 cm) | Beam | 40MPa | Concrete Rectangular | 400 | 600 | 2400 | 7012.5 | 1.68 | 4117.43 | G300E | 6860854.69 | 53.83 | G300E | 1145383.18 | 8.99
1611 | Story28 | B6 | 40 MPa RC Beam (47.5 cm x 25 cm) | Beam | 40MPa | Concrete Rectangular | 250 | 475 | 1187.5 | 7012.5 | 0.83 | 2037.27 | G300E | 4521309.38 | 35.48 | G300E | 3822014.69 | 29.99
1612 | Story28 | B60 | 40 MPa RC Beam (47.5 cm x 25 cm) | Beam | 40MPa | Concrete Rectangular | 250 | 475 | 1187.5 | 7012.5 | 0.83 | 2037.27 | G300E | 4914301.56 | 38.56 | G300E | 4064238.13 | 31.89
1613 | Story28 | B61 | 40 MPa RC Beam (47.5 cm x 25 cm) | Beam | 40MPa | Concrete Rectangular | 250 | 475 | 1187.5 | 7012.5 | 0.83 | 2037.27 | G300E | 5518545.31 | 43.3 | G300E | 3886077.75 | 30.49
1614 | Story28 | B62 | 40 MPa RC Beam (60 cm x 40 cm) | Beam | 40MPa | Concrete Rectangular | 400 | 600 | 2400 | 7012.5 | 1.68 | 4117.43 | G300E | 6654570.31 | 52.21 | G300E | 3943370.1 | 30.94
1615 | Story28 | B63 | 40 MPa RC Beam (60 cm x 40 cm) | Beam | 40MPa | Concrete Rectangular | 400 | 600 | 2400 | 7012.5 | 1.68 | 4117.43 | G300E | 6840109.38 | 53.67 | G300E | 2503470.1 | 19.64
1616 | Story28 | B64 | 40 MPa RC Beam (60 cm x 40 cm) | Beam | 40MPa | Concrete Rectangular | 400 | 600 | 2400 | 7012.5 | 1.68 | 4117.43 | G300E | 6279401.56 | 49.27 | G300E | 4188809.35 | 32.87
1617 | Story28 | B65 | 40 MPa RC Beam (60 cm x 40 cm) | Beam | 40MPa | Concrete Rectangular | 400 | 600 | 2400 | 7012.5 | 1.68 | 4117.43 | G300E | 6909650 | 54.22 | G300E | 1145383.18 | 8.99
1618 | Story28 | B66 | 40 MPa RC Beam (60 cm x 40 cm) | Beam | 40MPa | Concrete Rectangular | 400 | 600 | 2400 | 7012.5 | 1.68 | 4117.43 | G300E | 6292257.81 | 49.37 | G300E | 6741357.01 | 52.9
1619 | Story28 | B67 | 40 MPa RC Beam (60 cm x 40 cm) | Beam | 40MPa | Concrete Rectangular | 400 | 600 | 2400 | 7012.5 | 1.68 | 4117.43 | G300E | 7637489.06 | 59.93 | G300E | 1145383.18 | 8.99
1620 | Story28 | B68 | 40 MPa RC Beam (60 cm x 40 cm) | Beam | 40MPa | Concrete Rectangular | 400 | 600 | 2400 | 7012.5 | 1.68 | 4117.43 | G300E | 6356831.25 | 49.88 | G300E | 6414104.68 | 50.33
1621 | Story28 | B69 | 40 MPa RC Beam (60 cm x 40 cm) | Beam | 40MPa | Concrete Rectangular | 400 | 600 | 2400 | 7012.5 | 1.68 | 4117.43 | G300E | 7637489.06 | 59.93 | G300E | 1145383.18 | 8.99
1622 | Story28 | B7 | 40 MPa RC Beam (60 cm x 40 cm) | Beam | 40MPa | Concrete Rectangular | 400 | 600 | 2400 | 7012.5 | 1.68 | 4117.43 | G300E | 7636612.5 | 59.92 | G300E | 1145383.18 | 8.99
1623 | Story28 | B70 | 40 MPa RC Beam (60 cm x 40 cm) | Beam | 40MPa | Concrete Rectangular | 400 | 600 | 2400 | 7012.5 | 1.68 | 4117.43 | G300E | 6292257.81 | 49.37 | G300E | 6741357.01 | 52.9
1624 | Story28 | B71 | 40 MPa RC Beam (60 cm x 40 cm) | Beam | 40MPa | Concrete Rectangular | 400 | 600 | 2400 | 7012.5 | 1.68 | 4117.43 | G300E | 6909650 | 54.22 | G300E | 1145383.18 | 8.99
1625 | Story28 | B72 | 40 MPa RC Beam (60 cm x 40 cm) | Beam | 40MPa | Concrete Rectangular | 400 | 600 | 2400 | 7012.5 | 1.68 | 4117.43 | G300E | 6279401.56 | 49.27 | G300E | 4188809.35 | 32.87
1626 | Story28 | B73 | 40 MPa RC Beam (60 cm x 40 cm) | Beam | 40MPa | Concrete Rectangular | 400 | 600 | 2400 | 7012.5 | 1.68 | 4117.43 | G300E | 6642590.62 | 52.12 | G300E | 2503470.1 | 19.64
1627 | Story28 | B74 | 40 MPa RC Beam (60 cm x 40 cm) | Beam | 40MPa | Concrete Rectangular | 400 | 600 | 2400 | 7012.5 | 1.68 | 4117.43 | G300E | 6654570.31 | 52.21 | G300E | 3943370.1 | 30.94
1628 | Story28 | B75 | 40 MPa RC Beam (47.5 cm x 25 cm) | Beam | 40MPa | Concrete Rectangular | 250 | 475 | 1187.5 | 7012.5 | 0.83 | 2037.27 | G300E | 5474717.19 | 42.96 | G300E | 3886077.75 | 30.49
1629 | Story28 | B76 | 40 MPa RC Beam (47.5 cm x 25 cm) | Beam | 40MPa | Concrete Rectangular | 250 | 475 | 1187.5 | 7012.5 | 0.83 | 2037.27 | G300E | 5384139.06 | 42.25 | G300E | 3887385.29 | 30.5
1630 | Story28 | B77 | 40 MPa RC Beam (47.5 cm x 25 cm) | Beam | 40MPa | Concrete Rectangular | 250 | 475 | 1187.5 | 7012.5 | 0.83 | 2037.27 | G300E | 4744540.62 | 37.23 | G300E | 4056056.88 | 31.83
1631 | Story28 | B78 | 40 MPa RC Beam (47.5 cm x 25 cm) | Beam | 40MPa | Concrete Rectangular | 250 | 475 | 1187.5 | 7012.5 | 0.83 | 2037.27 | G300E | 4547606.25 | 35.68 | G300E | 3822014.69 | 29.99
1632 | Story28 | B79 | 40 MPa RC Beam (47.5 cm x 25 cm) | Beam | 40MPa | Concrete Rectangular | 250 | 475 | 1187.5 | 7012.5 | 0.83 | 2037.27 | G300E | 4537379.69 | 35.6 | G300E | 3132452.19 | 24.58
1633 | Story28 | B8 | 40 MPa RC Beam (47.5 cm x 25 cm) | Beam | 40MPa | Concrete Rectangular | 250 | 475 | 1187.5 | 7012.5 | 0.83 | 2037.27 | G300E | 4512543.75 | 35.41 | G300E | 3132452.19 | 24.58
1634 | Story28 | B80 | 40 MPa RC Beam (47.5 cm x 25 cm) | Beam | 40MPa | Concrete Rectangular | 250 | 475 | 1187.5 | 7012.5 | 0.83 | 2037.27 | G300E | 4547021.88 | 35.68 | G300E | 3822014.69 | 29.99
1635 | Story28 | B81 | 40 MPa RC Beam (47.5 cm x 25 cm) | Beam | 40MPa | Concrete Rectangular | 250 | 475 | 1187.5 | 7012.5 | 0.83 | 2037.27 | G300E | 4744832.81 | 37.23 | G300E | 4056056.88 | 31.83
1636 | Story28 | B82 | 40 MPa RC Beam (47.5 cm x 25 cm) | Beam | 40MPa | Concrete Rectangular | 250 | 475 | 1187.5 | 7012.5 | 0.83 | 2037.27 | G300E | 5383262.5 | 42.24 | G300E | 3887365.86 | 30.5
1637 | Story28 | B9 | 40 MPa RC Beam (60 cm x 40 cm) | Beam | 40MPa | Concrete Rectangular | 400 | 600 | 2400 | 7012.5 | 1.68 | 4117.43 | G300E | 7636904.69 | 59.92 | G300E | 1145383.18 | 8.99
1638 | Story29 | B1 | 40 MPa RC Beam (50 cm x 25 cm) | Beam | 40MPa | Concrete Rectangular | 250 | 500 | 1250 | 7012.5 | 0.88 | 2144.5 | G300E | 5306125 | 41.63 | G300E | 4024403.62 | 31.58
1639 | Story29 | B10 | 40 MPa RC Beam (50 cm x 25 cm) | Beam | 40MPa | Concrete Rectangular | 250 | 500 | 1250 | 7012.5 | 0.88 | 2144.5 | G300E | 4381351.56 | 34.38 | G300E | 3937916.12 | 30.9
1640 | Story29 | B11 | 40 MPa RC Beam (60 cm x 40 cm) | Beam | 40MPa | Concrete Rectangular | 400 | 600 | 2400 | 7012.5 | 1.68 | 4117.43 | G300E | 6920460.94 | 54.3 | G300E | 1145383.18 | 8.99
1641 | Story29 | B12 | 40 MPa RC Beam (50 cm x 25 cm) | Beam | 40MPa | Concrete Rectangular | 250 | 500 | 1250 | 7012.5 | 0.88 | 2144.5 | G300E | 4577701.56 | 35.92 | G300E | 4185398.94 | 32.84
1642 | Story29 | B13 | 40 MPa RC Beam (60 cm x 40 cm) | Beam | 40MPa | Concrete Rectangular | 400 | 600 | 2400 | 7012.5 | 1.68 | 4117.43 | G300E | 6649018.75 | 52.17 | G300E | 2503470.1 | 19.64
1643 | Story29 | B14 | 40 MPa RC Beam (50 cm x 25 cm) | Beam | 40MPa | Concrete Rectangular | 250 | 500 | 1250 | 7012.5 | 0.88 | 2144.5 | G300E | 5106853.12 | 40.07 | G300E | 4024403.62 | 31.58
1644 | Story29 | B15 | 40 MPa RC Beam (50 cm x 25 cm) | Beam | 40MPa | Concrete Rectangular | 250 | 500 | 1250 | 7012.5 | 0.88 | 2144.5 | G300E | 5291223.44 | 41.52 | G300E | 4024403.62 | 31.58
1645 | Story29 | B16 | 40 MPa RC Beam (50 cm x 25 cm) | Beam | 40MPa | Concrete Rectangular | 250 | 500 | 1250 | 7012.5 | 0.88 | 2144.5 | G300E | 5131689.06 | 40.27 | G300E | 3870420.81 | 30.37
1646 | Story29 | B17 | 40 MPa RC Beam (60 cm x 40 cm) | Beam | 40MPa | Concrete Rectangular | 400 | 600 | 2400 | 7012.5 | 1.68 | 4117.43 | G300E | 6660706.25 | 52.26 | G300E | 3943370.1 | 30.94
1647 | Story29 | B18 | 40 MPa RC Beam (60 cm x 40 cm) | Beam | 40MPa | Concrete Rectangular | 400 | 600 | 2400 | 7012.5 | 1.68 | 4117.43 | G300E | 6522501.56 | 51.18 | G300E | 1309009.35 | 10.27
1648 | Story29 | B19 | 40 MPa RC Beam (60 cm x 40 cm) | Beam | 40MPa | Concrete Rectangular | 400 | 600 | 2400 | 7012.5 | 1.68 | 4117.43 | G300E | 6266253.12 | 49.17 | G300E | 4188809.35 | 32.87
1649 | Story29 | B2 | 40 MPa RC Beam (50 cm x 25 cm) | Beam | 40MPa | Concrete Rectangular | 250 | 500 | 1250 | 7012.5 | 0.88 | 2144.5 | G300E | 5202398.44 | 40.82 | G300E | 4024403.62 | 31.58
1650 | Story29 | B20 | 40 MPa RC Beam (60 cm x 40 cm) | Beam | 40MPa | Concrete Rectangular | 400 | 600 | 2400 | 7012.5 | 1.68 | 4117.43 | G300E | 6821701.56 | 53.53 | G300E | 6741357.01 | 52.9
1651 | Story29 | B21 | 40 MPa RC Beam (60 cm x 40 cm) | Beam | 40MPa | Concrete Rectangular | 400 | 600 | 2400 | 7012.5 | 1.68 | 4117.43 | G300E | 6293718.75 | 49.38 | G300E | 6741357.01 | 52.9
1652 | Story29 | B22 | 40 MPa RC Beam (60 cm x 40 cm) | Beam | 40MPa | Concrete Rectangular | 400 | 600 | 2400 | 7200 | 1.73 | 4227.52 | G300E | 9540000 | 74.85 | G300E | 7744807.8 | 60.77
1653 | Story29 | B23 | 40 MPa RC Beam (60 cm x 40 cm) | Beam | 40MPa | Concrete Rectangular | 400 | 600 | 2400 | 7012.5 | 1.68 | 4117.43 | G300E | 6355662.5 | 49.87 | G300E | 6414104.68 | 50.33
1654 | Story29 | B24 | 40 MPa RC Beam (60 cm x 40 cm) | Beam | 40MPa | Concrete Rectangular | 400 | 600 | 2400 | 7200 | 1.73 | 4227.52 | G300E | 9550500 | 74.94 | G300E | 7752911.4 | 60.83
1655 | Story29 | B25 | 40 MPa RC Beam (60 cm x 40 cm) | Beam | 40MPa | Concrete Rectangular | 400 | 600 | 2400 | 7012.5 | 1.68 | 4117.43 | G300E | 6292842.19 | 49.38 | G300E | 6741357.01 | 52.9
1656 | Story29 | B26 | 40 MPa RC Beam (60 cm x 40 cm) | Beam | 40MPa | Concrete Rectangular | 400 | 600 | 2400 | 7012.5 | 1.68 | 4117.43 | G300E | 6832512.5 | 53.61 | G300E | 6741357.01 | 52.9
1657 | Story29 | B27 | 40 MPa RC Beam (60 cm x 40 cm) | Beam | 40MPa | Concrete Rectangular | 400 | 600 | 2400 | 7012.5 | 1.68 | 4117.43 | G300E | 6283784.38 | 49.3 | G300E | 4188809.35 | 32.87
1658 | Story29 | B28 | 40 MPa RC Beam (60 cm x 40 cm) | Beam | 40MPa | Concrete Rectangular | 400 | 600 | 2400 | 7012.5 | 1.68 | 4117.43 | G300E | 6521917.19 | 51.17 | G300E | 1309009.35 | 10.27
1659 | Story29 | B29 | 40 MPa RC Beam (60 cm x 40 cm) | Beam | 40MPa | Concrete Rectangular | 400 | 600 | 2400 | 7012.5 | 1.68 | 4117.43 | G300E | 6661875 | 52.27 | G300E | 3943370.1 | 30.94
1660 | Story29 | B3 | 40 MPa RC Beam (60 cm x 40 cm) | Beam | 40MPa | Concrete Rectangular | 400 | 600 | 2400 | 7012.5 | 1.68 | 4117.43 | G300E | 6812935.94 | 53.46 | G300E | 2503470.1 | 19.64
1661 | Story29 | B30 | 40 MPa RC Beam (50 cm x 25 cm) | Beam | 40MPa | Concrete Rectangular | 250 | 500 | 1250 | 7012.5 | 0.88 | 2144.5 | G300E | 4774343.75 | 37.46 | G300E | 3870420.81 | 30.37
1662 | Story29 | B31 | 40 MPa RC Beam (50 cm x 25 cm) | Beam | 40MPa | Concrete Rectangular | 250 | 500 | 1250 | 7012.5 | 0.88 | 2144.5 | G300E | 4898231.25 | 38.43 | G300E | 4023234.88 | 31.57
1663 | Story29 | B32 | 40 MPa RC Beam (60 cm x 40 cm) | Beam | 40MPa | Concrete Rectangular | 400 | 600 | 2400 | 7012.5 | 1.68 | 4117.43 | G300E | 6871665.63 | 53.92 | G300E | 1145383.18 | 8.99
1664 | Story29 | B33 | 40 MPa RC Beam (60 cm x 40 cm) | Beam | 40MPa | Concrete Rectangular | 400 | 600 | 2400 | 7012.5 | 1.68 | 4117.43 | G300E | 6205185.94 | 48.69 | G300E | 1309009.35 | 10.27
1665 | Story29 | B34 | 40 MPa RC Beam (60 cm x 40 cm) | Beam | 40MPa | Concrete Rectangular | 400 | 600 | 2400 | 7012.5 | 1.68 | 4117.43 | G300E | 6783717.19 | 53.23 | G300E | 1309009.35 | 10.27
1666 | Story29 | B35 | 40 MPa RC Beam (60 cm x 40 cm) | Beam | 40MPa | Concrete Rectangular | 400 | 600 | 2400 | 7012.5 | 1.68 | 4117.43 | G300E | 6380498.44 | 50.06 | G300E | 6414104.68 | 50.33
1667 | Story29 | B36 | 40 MPa RC Beam (60 cm x 40 cm) | Beam | 40MPa | Concrete Rectangular | 400 | 600 | 2400 | 7200 | 1.73 | 4227.52 | G300E | 8727900 | 68.48 | G300E | 5812807.2 | 45.61
1668 | Story29 | B4 | 40 MPa RC Beam (50 cm x 25 cm) | Beam | 40MPa | Concrete Rectangular | 250 | 500 | 1250 | 7012.5 | 0.88 | 2144.5 | G300E | 4565721.88 | 35.82 | G300E | 4330031.75 | 33.98
1669 | Story29 | B40 | 40 MPa RC Beam (60 cm x 40 cm) | Beam | 40MPa | Concrete Rectangular | 400 | 600 | 2400 | 7012.5 | 1.68 | 4117.43 | G300E | 8516389.06 | 66.82 | G300E | 6747303.61 | 52.94
1670 | Story29 | B41 | 40 MPa RC Beam (60 cm x 40 cm) | Beam | 40MPa | Concrete Rectangular | 400 | 600 | 2400 | 7012.5 | 1.68 | 4117.43 | G300E | 6380206.25 | 50.06 | G300E | 6414104.68 | 50.33
1671 | Story29 | B42 | 40 MPa RC Beam (60 cm x 40 cm) | Beam | 40MPa | Concrete Rectangular | 400 | 600 | 2400 | 7012.5 | 1.68 | 4117.43 | G300E | 6783425 | 53.23 | G300E | 1309009.35 | 10.27
1672 | Story29 | B43 | 40 MPa RC Beam (60 cm x 40 cm) | Beam | 40MPa | Concrete Rectangular | 400 | 600 | 2400 | 7012.5 | 1.68 | 4117.43 | G300E | 6201095.31 | 48.66 | G300E | 1309009.35 | 10.27
1673 | Story29 | B44 | 40 MPa RC Beam (60 cm x 40 cm) | Beam | 40MPa | Concrete Rectangular | 400 | 600 | 2400 | 7012.5 | 1.68 | 4117.43 | G300E | 6872250 | 53.92 | G300E | 1145383.18 | 8.99
1674 | Story29 | B45 | 40 MPa RC Beam (50 cm x 25 cm) | Beam | 40MPa | Concrete Rectangular | 250 | 500 | 1250 | 7012.5 | 0.88 | 2144.5 | G300E | 4854695.31 | 38.09 | G300E | 4023234.88 | 31.57
1675 | Story29 | B46 | 40 MPa RC Beam (50 cm x 25 cm) | Beam | 40MPa | Concrete Rectangular | 250 | 500 | 1250 | 7012.5 | 0.88 | 2144.5 | G300E | 5133150 | 40.28 | G300E | 3870420.81 | 30.37
1676 | Story29 | B47 | 40 MPa RC Beam (60 cm x 40 cm) | Beam | 40MPa | Concrete Rectangular | 400 | 600 | 2400 | 7012.5 | 1.68 | 4117.43 | G300E | 6872250 | 53.92 | G300E | 1145383.18 | 8.99
1677 | Story29 | B48 | 40 MPa RC Beam (60 cm x 40 cm) | Beam | 40MPa | Concrete Rectangular | 400 | 600 | 2400 | 7012.5 | 1.68 | 4117.43 | G300E | 6524254.69 | 51.19 | G300E | 1309009.35 | 10.27
1678 | Story29 | B49 | 40 MPa RC Beam (60 cm x 40 cm) | Beam | 40MPa | Concrete Rectangular | 400 | 600 | 2400 | 7012.5 | 1.68 | 4117.43 | G300E | 6783717.19 | 53.23 | G300E | 1309009.35 | 10.27
1679 | Story29 | B5 | 40 MPa RC Beam (60 cm x 40 cm) | Beam | 40MPa | Concrete Rectangular | 400 | 600 | 2400 | 7012.5 | 1.68 | 4117.43 | G300E | 6918415.62 | 54.28 | G300E | 1145383.18 | 8.99
1680 | Story29 | B50 | 40 MPa RC Beam (60 cm x 40 cm) | Beam | 40MPa | Concrete Rectangular | 400 | 600 | 2400 | 7012.5 | 1.68 | 4117.43 | G300E | 6835434.38 | 53.63 | G300E | 6741357.01 | 52.9
1681 | Story29 | B51 | 40 MPa RC Beam (60 cm x 40 cm) | Beam | 40MPa | Concrete Rectangular | 400 | 600 | 2400 | 7200 | 1.73 | 4227.52 | G300E | 8741100 | 68.59 | G300E | 6927680.4 | 54.36
1682 | Story29 | B52 | 40 MPa RC Beam (60 cm x 40 cm) | Beam | 40MPa | Concrete Rectangular | 400 | 600 | 2400 | 7012.5 | 1.68 | 4117.43 | G300E | 9303834.38 | 73 | G300E | 7550944.29 | 59.25
1683 | Story29 | B54 | 40 MPa RC Beam (60 cm x 40 cm) | Beam | 40MPa | Concrete Rectangular | 400 | 600 | 2400 | 7012.5 | 1.68 | 4117.43 | G300E | 9305003.12 | 73.01 | G300E | 7551024.94 | 59.25
1684 | Story29 | B55 | 40 MPa RC Beam (60 cm x 40 cm) | Beam | 40MPa | Concrete Rectangular | 400 | 600 | 2400 | 7012.5 | 1.68 | 4117.43 | G300E | 8517265.62 | 66.83 | G300E | 6747310.62 | 52.94
1685 | Story29 | B56 | 40 MPa RC Beam (60 cm x 40 cm) | Beam | 40MPa | Concrete Rectangular | 400 | 600 | 2400 | 7012.5 | 1.68 | 4117.43 | G300E | 6832220.31 | 53.61 | G300E | 6741357.01 | 52.9
1686 | Story29 | B57 | 40 MPa RC Beam (60 cm x 40 cm) | Beam | 40MPa | Concrete Rectangular | 400 | 600 | 2400 | 7012.5 | 1.68 | 4117.43 | G300E | 6783425 | 53.23 | G300E | 1309009.35 | 10.27
1687 | Story29 | B58 | 40 MPa RC Beam (60 cm x 40 cm) | Beam | 40MPa | Concrete Rectangular | 400 | 600 | 2400 | 7012.5 | 1.68 | 4117.43 | G300E | 6522209.37 | 51.18 | G300E | 1309009.35 | 10.27
1688 | Story29 | B59 | 40 MPa RC Beam (60 cm x 40 cm) | Beam | 40MPa | Concrete Rectangular | 400 | 600 | 2400 | 7012.5 | 1.68 | 4117.43 | G300E | 6872250 | 53.92 | G300E | 1145383.18 | 8.99
1689 | Story29 | B6 | 40 MPa RC Beam (50 cm x 25 cm) | Beam | 40MPa | Concrete Rectangular | 250 | 500 | 1250 | 7012.5 | 0.88 | 2144.5 | G300E | 4379014.06 | 34.36 | G300E | 3937916.12 | 30.9
1690 | Story29 | B60 | 40 MPa RC Beam (50 cm x 25 cm) | Beam | 40MPa | Concrete Rectangular | 250 | 500 | 1250 | 7012.5 | 0.88 | 2144.5 | G300E | 4774343.75 | 37.46 | G300E | 3870420.81 | 30.37
1691 | Story29 | B61 | 40 MPa RC Beam (50 cm x 25 cm) | Beam | 40MPa | Concrete Rectangular | 250 | 500 | 1250 | 7012.5 | 0.88 | 2144.5 | G300E | 5308170.31 | 41.65 | G300E | 4024403.62 | 31.58
1692 | Story29 | B62 | 40 MPa RC Beam (60 cm x 40 cm) | Beam | 40MPa | Concrete Rectangular | 400 | 600 | 2400 | 7012.5 | 1.68 | 4117.43 | G300E | 6661875 | 52.27 | G300E | 3943370.1 | 30.94
1693 | Story29 | B63 | 40 MPa RC Beam (60 cm x 40 cm) | Beam | 40MPa | Concrete Rectangular | 400 | 600 | 2400 | 7012.5 | 1.68 | 4117.43 | G300E | 6846245.31 | 53.72 | G300E | 2503470.1 | 19.64
1694 | Story29 | B64 | 40 MPa RC Beam (60 cm x 40 cm) | Beam | 40MPa | Concrete Rectangular | 400 | 600 | 2400 | 7012.5 | 1.68 | 4117.43 | G300E | 6283492.19 | 49.3 | G300E | 4188809.35 | 32.87
1695 | Story29 | B65 | 40 MPa RC Beam (60 cm x 40 cm) | Beam | 40MPa | Concrete Rectangular | 400 | 600 | 2400 | 7012.5 | 1.68 | 4117.43 | G300E | 6920460.94 | 54.3 | G300E | 1145383.18 | 8.99
1696 | Story29 | B66 | 40 MPa RC Beam (60 cm x 40 cm) | Beam | 40MPa | Concrete Rectangular | 400 | 600 | 2400 | 7012.5 | 1.68 | 4117.43 | G300E | 6292550 | 49.37 | G300E | 6741357.01 | 52.9
1697 | Story29 | B67 | 40 MPa RC Beam (60 cm x 40 cm) | Beam | 40MPa | Concrete Rectangular | 400 | 600 | 2400 | 7012.5 | 1.68 | 4117.43 | G300E | 7654728.12 | 60.06 | G300E | 1145383.18 | 8.99
1698 | Story29 | B68 | 40 MPa RC Beam (60 cm x 40 cm) | Beam | 40MPa | Concrete Rectangular | 400 | 600 | 2400 | 7012.5 | 1.68 | 4117.43 | G300E | 6355078.12 | 49.86 | G300E | 6414104.68 | 50.33
1699 | Story29 | B69 | 40 MPa RC Beam (60 cm x 40 cm) | Beam | 40MPa | Concrete Rectangular | 400 | 600 | 2400 | 7012.5 | 1.68 | 4117.43 | G300E | 7654728.12 | 60.06 | G300E | 1145383.18 | 8.99
1700 | Story29 | B7 | 40 MPa RC Beam (60 cm x 40 cm) | Beam | 40MPa | Concrete Rectangular | 400 | 600 | 2400 | 7012.5 | 1.68 | 4117.43 | G300E | 7654728.13 | 60.06 | G300E | 1145383.18 | 8.99
1701 | Story29 | B70 | 40 MPa RC Beam (60 cm x 40 cm) | Beam | 40MPa | Concrete Rectangular | 400 | 600 | 2400 | 7012.5 | 1.68 | 4117.43 | G300E | 6293134.38 | 49.38 | G300E | 6741357.01 | 52.9
1702 | Story29 | B71 | 40 MPa RC Beam (60 cm x 40 cm) | Beam | 40MPa | Concrete Rectangular | 400 | 600 | 2400 | 7012.5 | 1.68 | 4117.43 | G300E | 6920460.94 | 54.3 | G300E | 1145383.18 | 8.99
1703 | Story29 | B72 | 40 MPa RC Beam (60 cm x 40 cm) | Beam | 40MPa | Concrete Rectangular | 400 | 600 | 2400 | 7012.5 | 1.68 | 4117.43 | G300E | 6283784.38 | 49.3 | G300E | 4188809.35 | 32.87
1704 | Story29 | B73 | 40 MPa RC Beam (60 cm x 40 cm) | Beam | 40MPa | Concrete Rectangular | 400 | 600 | 2400 | 7012.5 | 1.68 | 4117.43 | G300E | 6649018.75 | 52.17 | G300E | 2503470.1 | 19.64
1705 | Story29 | B74 | 40 MPa RC Beam (60 cm x 40 cm) | Beam | 40MPa | Concrete Rectangular | 400 | 600 | 2400 | 7012.5 | 1.68 | 4117.43 | G300E | 6661875 | 52.27 | G300E | 3943370.1 | 30.94
1706 | Story29 | B75 | 40 MPa RC Beam (50 cm x 25 cm) | Beam | 40MPa | Concrete Rectangular | 250 | 500 | 1250 | 7012.5 | 0.88 | 2144.5 | G300E | 5291515.62 | 41.52 | G300E | 4024403.62 | 31.58
1707 | Story29 | B76 | 40 MPa RC Beam (50 cm x 25 cm) | Beam | 40MPa | Concrete Rectangular | 250 | 500 | 1250 | 7012.5 | 0.88 | 2144.5 | G300E | 5213793.75 | 40.91 | G300E | 4024403.62 | 31.58
1708 | Story29 | B77 | 40 MPa RC Beam (50 cm x 25 cm) | Beam | 40MPa | Concrete Rectangular | 250 | 500 | 1250 | 7012.5 | 0.88 | 2144.5 | G300E | 4595232.81 | 36.06 | G300E | 4185398.94 | 32.84
1709 | Story29 | B78 | 40 MPa RC Beam (50 cm x 25 cm) | Beam | 40MPa | Concrete Rectangular | 250 | 500 | 1250 | 7012.5 | 0.88 | 2144.5 | G300E | 4397129.69 | 34.5 | G300E | 3937916.12 | 30.9
1710 | Story29 | B79 | 40 MPa RC Beam (50 cm x 25 cm) | Beam | 40MPa | Concrete Rectangular | 250 | 500 | 1250 | 7012.5 | 0.88 | 2144.5 | G300E | 4386903.12 | 34.42 | G300E | 3257703.62 | 25.56
1711 | Story29 | B8 | 40 MPa RC Beam (50 cm x 25 cm) | Beam | 40MPa | Concrete Rectangular | 250 | 500 | 1250 | 7012.5 | 0.88 | 2144.5 | G300E | 4369664.06 | 34.29 | G300E | 3257703.62 | 25.56
1712 | Story29 | B80 | 40 MPa RC Beam (50 cm x 25 cm) | Beam | 40MPa | Concrete Rectangular | 250 | 500 | 1250 | 7012.5 | 0.88 | 2144.5 | G300E | 4397129.69 | 34.5 | G300E | 3937916.12 | 30.9
1713 | Story29 | B81 | 40 MPa RC Beam (50 cm x 25 cm) | Beam | 40MPa | Concrete Rectangular | 250 | 500 | 1250 | 7012.5 | 0.88 | 2144.5 | G300E | 4594940.62 | 36.05 | G300E | 4185398.94 | 32.84
1714 | Story29 | B82 | 40 MPa RC Beam (50 cm x 25 cm) | Beam | 40MPa | Concrete Rectangular | 250 | 500 | 1250 | 7012.5 | 0.88 | 2144.5 | G300E | 5213793.75 | 40.91 | G300E | 4024403.62 | 31.58
1715 | Story29 | B9 | 40 MPa RC Beam (60 cm x 40 cm) | Beam | 40MPa | Concrete Rectangular | 400 | 600 | 2400 | 7012.5 | 1.68 | 4117.43 | G300E | 7654435.94 | 60.06 | G300E | 1145383.18 | 8.99
1716 | Story3 | B1 | 40 MPa RC Beam (35 cm x 25 cm) | Beam | 40MPa | Concrete Rectangular | 250 | 350 | 875 | 6812.5 | 0.6 | 1458.33 | G300E | 3938553.98 | 30.9 | G300E | 2521558.31 | 19.79
1717 | Story3 | B10 | 40 MPa RC Beam (35 cm x 25 cm) | Beam | 40MPa | Concrete Rectangular | 250 | 350 | 875 | 6812.5 | 0.6 | 1458.33 | G300E | 3309636.36 | 25.97 | G300E | 2383140.7 | 18.7
1718 | Story3 | B11 | 40 MPa RC Beam (35 cm x 25 cm) | Beam | 40MPa | Concrete Rectangular | 250 | 350 | 875 | 6812.5 | 0.6 | 1458.33 | G300E | 4870627.84 | 38.22 | G300E | 1155591.68 | 9.07
1719 | Story3 | B12 | 40 MPa RC Beam (35 cm x 25 cm) | Beam | 40MPa | Concrete Rectangular | 250 | 350 | 875 | 6812.5 | 0.6 | 1458.33 | G300E | 3297869.32 | 25.88 | G300E | 2389643.54 | 18.75
1720 | Story3 | B13 | 40 MPa RC Beam (35 cm x 25 cm) | Beam | 40MPa | Concrete Rectangular | 250 | 350 | 875 | 6812.5 | 0.6 | 1458.33 | G300E | 4849880.68 | 38.05 | G300E | 1161256.74 | 9.11
1721 | Story3 | B14 | 40 MPa RC Beam (35 cm x 25 cm) | Beam | 40MPa | Concrete Rectangular | 250 | 350 | 875 | 6812.5 | 0.6 | 1458.33 | G300E | 3627965.91 | 28.47 | G300E | 2392430.47 | 18.77
1722 | Story3 | B15 | 40 MPa RC Beam (35 cm x 25 cm) | Beam | 40MPa | Concrete Rectangular | 250 | 350 | 875 | 6812.5 | 0.6 | 1458.33 | G300E | 3544357.95 | 27.81 | G300E | 2392430.47 | 18.77
1723 | Story3 | B16 | 40 MPa RC Beam (35 cm x 25 cm) | Beam | 40MPa | Concrete Rectangular | 250 | 350 | 875 | 6812.5 | 0.6 | 1458.33 | G300E | 3814690.34 | 29.93 | G300E | 2521558.31 | 19.79
1724 | Story3 | B17 | 40 MPa RC Beam (35 cm x 25 cm) | Beam | 40MPa | Concrete Rectangular | 250 | 350 | 875 | 6812.5 | 0.6 | 1458.33 | G300E | 4932559.66 | 38.7 | G300E | 1681499.18 | 13.19
1725 | Story3 | B18 | 40 MPa RC Beam (35 cm x 25 cm) | Beam | 40MPa | Concrete Rectangular | 250 | 350 | 875 | 6812.5 | 0.6 | 1458.33 | G300E | 4436795.45 | 34.81 | G300E | 1097027.09 | 8.61
1726 | Story3 | B19 | 40 MPa RC Beam (35 cm x 25 cm) | Beam | 40MPa | Concrete Rectangular | 250 | 350 | 875 | 6812.5 | 0.6 | 1458.33 | G300E | 4208267.05 | 33.02 | G300E | 1096542.63 | 8.6
1727 | Story3 | B2 | 40 MPa RC Beam (35 cm x 25 cm) | Beam | 40MPa | Concrete Rectangular | 250 | 350 | 875 | 6812.5 | 0.6 | 1458.33 | G300E | 3610315.34 | 28.33 | G300E | 2384998.65 | 18.71
1728 | Story3 | B20 | 40 MPa RC Beam (35 cm x 25 cm) | Beam | 40MPa | Concrete Rectangular | 250 | 350 | 875 | 6812.5 | 0.6 | 1458.33 | G300E | 4346684.66 | 34.11 | G300E | 1096991.33 | 8.61
1729 | Story3 | B21 | 40 MPa RC Beam (35 cm x 25 cm) | Beam | 40MPa | Concrete Rectangular | 250 | 350 | 875 | 6812.5 | 0.6 | 1458.33 | G300E | 4229014.2 | 33.18 | G300E | 1618955.94 | 12.7
1730 | Story3 | B22 | 40 MPa RC Beam (35 cm x 25 cm) | Beam | 40MPa | Concrete Rectangular | 250 | 350 | 875 | 7200 | 0.63 | 1541.28 | G300E | 4837773.91 | 37.96 | G300E | 2060743.15 | 16.17
1731 | Story3 | B23 | 40 MPa RC Beam (35 cm x 25 cm) | Beam | 40MPa | Concrete Rectangular | 250 | 350 | 875 | 6812.5 | 0.6 | 1458.33 | G300E | 3939792.61 | 30.91 | G300E | 2136909.39 | 16.77
1732 | Story3 | B24 | 40 MPa RC Beam (35 cm x 25 cm) | Beam | 40MPa | Concrete Rectangular | 250 | 350 | 875 | 7200 | 0.63 | 1541.28 | G300E | 4806156.52 | 37.71 | G300E | 2323699.67 | 18.23
1733 | Story3 | B25 | 40 MPa RC Beam (35 cm x 25 cm) | Beam | 40MPa | Concrete Rectangular | 250 | 350 | 875 | 6812.5 | 0.6 | 1458.33 | G300E | 4264005.68 | 33.46 | G300E | 1099223.97 | 8.62
1734 | Story3 | B26 | 40 MPa RC Beam (35 cm x 25 cm) | Beam | 40MPa | Concrete Rectangular | 250 | 350 | 875 | 6812.5 | 0.6 | 1458.33 | G300E | 4192474.43 | 32.9 | G300E | 1097209.17 | 8.61
1735 | Story3 | B27 | 40 MPa RC Beam (35 cm x 25 cm) | Beam | 40MPa | Concrete Rectangular | 250 | 350 | 875 | 6812.5 | 0.6 | 1458.33 | G300E | 4247903.41 | 33.33 | G300E | 707586.04 | 5.55
1736 | Story3 | B28 | 40 MPa RC Beam (35 cm x 25 cm) | Beam | 40MPa | Concrete Rectangular | 250 | 350 | 875 | 6812.5 | 0.6 | 1458.33 | G300E | 4228704.55 | 33.18 | G300E | 1096986.99 | 8.61
1737 | Story3 | B29 | 40 MPa RC Beam (35 cm x 25 cm) | Beam | 40MPa | Concrete Rectangular | 250 | 350 | 875 | 6812.5 | 0.6 | 1458.33 | G300E | 4935965.91 | 38.73 | G300E | 771383.25 | 6.05
1738 | Story3 | B3 | 40 MPa RC Beam (35 cm x 25 cm) | Beam | 40MPa | Concrete Rectangular | 250 | 350 | 875 | 6812.5 | 0.6 | 1458.33 | G300E | 4949900.57 | 38.84 | G300E | 1130544.9 | 8.87
1739 | Story3 | B30 | 40 MPa RC Beam (35 cm x 25 cm) | Beam | 40MPa | Concrete Rectangular | 250 | 350 | 875 | 6812.5 | 0.6 | 1458.33 | G300E | 3296630.68 | 25.87 | G300E | 2391501.49 | 18.76
1740 | Story3 | B31 | 40 MPa RC Beam (35 cm x 25 cm) | Beam | 40MPa | Concrete Rectangular | 250 | 350 | 875 | 6812.5 | 0.6 | 1458.33 | G300E | 3822431.82 | 29.99 | G300E | 2649757.18 | 20.79
1741 | Story3 | B32 | 40 MPa RC Beam (35 cm x 25 cm) | Beam | 40MPa | Concrete Rectangular | 250 | 350 | 875 | 6812.5 | 0.6 | 1458.33 | G300E | 4867221.59 | 38.19 | G300E | 1676286.07 | 13.15
1742 | Story3 | B33 | 40 MPa RC Beam (35 cm x 25 cm) | Beam | 40MPa | Concrete Rectangular | 250 | 350 | 875 | 6812.5 | 0.6 | 1458.33 | G300E | 4446085.23 | 34.89 | G300E | 1097243.86 | 8.61
1743 | Story3 | B34 | 40 MPa RC Beam (35 cm x 25 cm) | Beam | 40MPa | Concrete Rectangular | 250 | 350 | 875 | 6812.5 | 0.6 | 1458.33 | G300E | 4267411.93 | 33.48 | G300E | 1101351.48 | 8.64
1744 | Story3 | B35 | 40 MPa RC Beam (35 cm x 25 cm) | Beam | 40MPa | Concrete Rectangular | 250 | 350 | 875 | 6812.5 | 0.6 | 1458.33 | G300E | 4060869.32 | 31.86 | G300E | 2136909.39 | 16.77
1745 | Story3 | B36 | 40 MPa RC Beam (35 cm x 25 cm) | Beam | 40MPa | Concrete Rectangular | 250 | 350 | 875 | 7200 | 0.63 | 1541.28 | G300E | 4613321.74 | 36.2 | G300E | 2060743.15 | 16.17
1746 | Story3 | B4 | 40 MPa RC Beam (35 cm x 25 cm) | Beam | 40MPa | Concrete Rectangular | 250 | 350 | 875 | 6812.5 | 0.6 | 1458.33 | G300E | 3195991.48 | 25.08 | G300E | 2369206.04 | 18.59
1747 | Story3 | B40 | 40 MPa RC Beam (35 cm x 25 cm) | Beam | 40MPa | Concrete Rectangular | 250 | 350 | 875 | 6812.5 | 0.6 | 1458.33 | G300E | 4441157.61 | 34.85 | G300E | 2198639.44 | 17.25
1748 | Story3 | B41 | 40 MPa RC Beam (35 cm x 25 cm) | Beam | 40MPa | Concrete Rectangular | 250 | 350 | 875 | 6812.5 | 0.6 | 1458.33 | G300E | 3879409.09 | 30.44 | G300E | 2136909.39 | 16.77
1749 | Story3 | B42 | 40 MPa RC Beam (35 cm x 25 cm) | Beam | 40MPa | Concrete Rectangular | 250 | 350 | 875 | 6812.5 | 0.6 | 1458.33 | G300E | 4268031.25 | 33.49 | G300E | 711182.11 | 5.58
1750 | Story3 | B43 | 40 MPa RC Beam (35 cm x 25 cm) | Beam | 40MPa | Concrete Rectangular | 250 | 350 | 875 | 6812.5 | 0.6 | 1458.33 | G300E | 4237994.32 | 33.25 | G300E | 1097230.85 | 8.61
1751 | Story3 | B44 | 40 MPa RC Beam (35 cm x 25 cm) | Beam | 40MPa | Concrete Rectangular | 250 | 350 | 875 | 6812.5 | 0.6 | 1458.33 | G300E | 4866911.93 | 38.19 | G300E | 765835.24 | 6.01
1752 | Story3 | B45 | 40 MPa RC Beam (35 cm x 25 cm) | Beam | 40MPa | Concrete Rectangular | 250 | 350 | 875 | 6812.5 | 0.6 | 1458.33 | G300E | 3304991.48 | 25.93 | G300E | 2389643.54 | 18.75
1753 | Story3 | B46 | 40 MPa RC Beam (35 cm x 25 cm) | Beam | 40MPa | Concrete Rectangular | 250 | 350 | 875 | 6812.5 | 0.6 | 1458.33 | G300E | 3813451.7 | 29.92 | G300E | 2521558.31 | 19.79
1754 | Story3 | B47 | 40 MPa RC Beam (35 cm x 25 cm) | Beam | 40MPa | Concrete Rectangular | 250 | 350 | 875 | 6812.5 | 0.6 | 1458.33 | G300E | 4866602.27 | 38.19 | G300E | 1676240.55 | 13.15
1755 | Story3 | B48 | 40 MPa RC Beam (35 cm x 25 cm) | Beam | 40MPa | Concrete Rectangular | 250 | 350 | 875 | 6812.5 | 0.6 | 1458.33 | G300E | 4437105.11 | 34.82 | G300E | 1096984.83 | 8.61
1756 | Story3 | B49 | 40 MPa RC Beam (35 cm x 25 cm) | Beam | 40MPa | Concrete Rectangular | 250 | 350 | 875 | 6812.5 | 0.6 | 1458.33 | G300E | 4268031.25 | 33.49 | G300E | 1101347.15 | 8.64
1757 | Story3 | B5 | 40 MPa RC Beam (35 cm x 25 cm) | Beam | 40MPa | Concrete Rectangular | 250 | 350 | 875 | 6812.5 | 0.6 | 1458.33 | G300E | 4843997.16 | 38.01 | G300E | 1152319.67 | 9.04
1758 | Story3 | B50 | 40 MPa RC Beam (35 cm x 25 cm) | Beam | 40MPa | Concrete Rectangular | 250 | 350 | 875 | 6812.5 | 0.6 | 1458.33 | G300E | 4371767.05 | 34.3 | G300E | 1097218.93 | 8.61
1759 | Story3 | B51 | 40 MPa RC Beam (35 cm x 25 cm) | Beam | 40MPa | Concrete Rectangular | 250 | 350 | 875 | 7200 | 0.63 | 1541.28 | G300E | 4698469.57 | 36.87 | G300E | 2323699.67 | 18.23
1760 | Story3 | B52 | 40 MPa RC Beam (35 cm x 25 cm) | Beam | 40MPa | Concrete Rectangular | 250 | 350 | 875 | 6812.5 | 0.6 | 1458.33 | G300E | 4647902.17 | 36.47 | G300E | 2198639.44 | 17.25
1761 | Story3 | B54 | 40 MPa RC Beam (35 cm x 25 cm) | Beam | 40MPa | Concrete Rectangular | 250 | 350 | 875 | 6812.5 | 0.6 | 1458.33 | G300E | 4547195.65 | 35.68 | G300E | 2198639.44 | 17.25
1762 | Story3 | B55 | 40 MPa RC Beam (35 cm x 25 cm) | Beam | 40MPa | Concrete Rectangular | 250 | 350 | 875 | 6812.5 | 0.6 | 1458.33 | G300E | 4445600.54 | 34.88 | G300E | 2198639.44 | 17.25
1763 | Story3 | B56 | 40 MPa RC Beam (35 cm x 25 cm) | Beam | 40MPa | Concrete Rectangular | 250 | 350 | 875 | 6812.5 | 0.6 | 1458.33 | G300E | 4192474.43 | 32.9 | G300E | 1097214.59 | 8.61
1764 | Story3 | B57 | 40 MPa RC Beam (35 cm x 25 cm) | Beam | 40MPa | Concrete Rectangular | 250 | 350 | 875 | 6812.5 | 0.6 | 1458.33 | G300E | 4268340.91 | 33.49 | G300E | 711181.03 | 5.58
1765 | Story3 | B58 | 40 MPa RC Beam (35 cm x 25 cm) | Beam | 40MPa | Concrete Rectangular | 250 | 350 | 875 | 6812.5 | 0.6 | 1458.33 | G300E | 4228394.89 | 33.18 | G300E | 1096978.32 | 8.61
1766 | Story3 | B59 | 40 MPa RC Beam (35 cm x 25 cm) | Beam | 40MPa | Concrete Rectangular | 250 | 350 | 875 | 6812.5 | 0.6 | 1458.33 | G300E | 4866911.93 | 38.19 | G300E | 765838.49 | 6.01
1767 | Story3 | B6 | 40 MPa RC Beam (35 cm x 25 cm) | Beam | 40MPa | Concrete Rectangular | 250 | 350 | 875 | 6812.5 | 0.6 | 1458.33 | G300E | 3309326.7 | 25.97 | G300E | 2382211.72 | 18.69
1768 | Story3 | B60 | 40 MPa RC Beam (35 cm x 25 cm) | Beam | 40MPa | Concrete Rectangular | 250 | 350 | 875 | 6812.5 | 0.6 | 1458.33 | G300E | 3296630.68 | 25.87 | G300E | 2391501.49 | 18.76
1769 | Story3 | B61 | 40 MPa RC Beam (35 cm x 25 cm) | Beam | 40MPa | Concrete Rectangular | 250 | 350 | 875 | 6812.5 | 0.6 | 1458.33 | G300E | 3941340.91 | 30.93 | G300E | 2523416.27 | 19.8
1770 | Story3 | B62 | 40 MPa RC Beam (35 cm x 25 cm) | Beam | 40MPa | Concrete Rectangular | 250 | 350 | 875 | 6812.5 | 0.6 | 1458.33 | G300E | 4935965.91 | 38.73 | G300E | 1681789.64 | 13.2
1771 | Story3 | B63 | 40 MPa RC Beam (35 cm x 25 cm) | Beam | 40MPa | Concrete Rectangular | 250 | 350 | 875 | 6812.5 | 0.6 | 1458.33 | G300E | 5039082.39 | 39.54 | G300E | 1160990.12 | 9.11
1772 | Story3 | B64 | 40 MPa RC Beam (35 cm x 25 cm) | Beam | 40MPa | Concrete Rectangular | 250 | 350 | 875 | 6812.5 | 0.6 | 1458.33 | G300E | 4247903.41 | 33.33 | G300E | 1097755.41 | 8.61
1773 | Story3 | B65 | 40 MPa RC Beam (35 cm x 25 cm) | Beam | 40MPa | Concrete Rectangular | 250 | 350 | 875 | 6812.5 | 0.6 | 1458.33 | G300E | 4878059.66 | 38.28 | G300E | 1155590.6 | 9.07
1774 | Story3 | B66 | 40 MPa RC Beam (35 cm x 25 cm) | Beam | 40MPa | Concrete Rectangular | 250 | 350 | 875 | 6812.5 | 0.6 | 1458.33 | G300E | 4263696.02 | 33.45 | G300E | 1619439.32 | 12.71
1775 | Story3 | B67 | 40 MPa RC Beam (35 cm x 25 cm) | Beam | 40MPa | Concrete Rectangular | 250 | 350 | 875 | 6812.5 | 0.6 | 1458.33 | G300E | 4969409.09 | 38.99 | G300E | 1160231.46 | 9.1
1776 | Story3 | B68 | 40 MPa RC Beam (35 cm x 25 cm) | Beam | 40MPa | Concrete Rectangular | 250 | 350 | 875 | 6812.5 | 0.6 | 1458.33 | G300E | 3939482.95 | 30.91 | G300E | 2136909.39 | 16.77
1777 | Story3 | B69 | 40 MPa RC Beam (35 cm x 25 cm) | Beam | 40MPa | Concrete Rectangular | 250 | 350 | 875 | 6812.5 | 0.6 | 1458.33 | G300E | 4969409.09 | 38.99 | G300E | 1160232.54 | 9.1
1778 | Story3 | B7 | 40 MPa RC Beam (35 cm x 25 cm) | Beam | 40MPa | Concrete Rectangular | 250 | 350 | 875 | 6812.5 | 0.6 | 1458.33 | G300E | 4968170.45 | 38.98 | G300E | 1160106.82 | 9.1
1779 | Story3 | B70 | 40 MPa RC Beam (35 cm x 25 cm) | Beam | 40MPa | Concrete Rectangular | 250 | 350 | 875 | 6812.5 | 0.6 | 1458.33 | G300E | 4263696.02 | 33.45 | G300E | 1099214.22 | 8.62
1780 | Story3 | B71 | 40 MPa RC Beam (35 cm x 25 cm) | Beam | 40MPa | Concrete Rectangular | 250 | 350 | 875 | 6812.5 | 0.6 | 1458.33 | G300E | 4870627.84 | 38.22 | G300E | 1155586.26 | 9.07
1781 | Story3 | B72 | 40 MPa RC Beam (35 cm x 25 cm) | Beam | 40MPa | Concrete Rectangular | 250 | 350 | 875 | 6812.5 | 0.6 | 1458.33 | G300E | 4247903.41 | 33.33 | G300E | 707586.04 | 5.55
1782 | Story3 | B73 | 40 MPa RC Beam (35 cm x 25 cm) | Beam | 40MPa | Concrete Rectangular | 250 | 350 | 875 | 6812.5 | 0.6 | 1458.33 | G300E | 4849880.68 | 38.05 | G300E | 1161246.98 | 9.11
1783 | Story3 | B74 | 40 MPa RC Beam (35 cm x 25 cm) | Beam | 40MPa | Concrete Rectangular | 250 | 350 | 875 | 6812.5 | 0.6 | 1458.33 | G300E | 4936275.57 | 38.73 | G300E | 771387.58 | 6.05
1784 | Story3 | B75 | 40 MPa RC Beam (35 cm x 25 cm) | Beam | 40MPa | Concrete Rectangular | 250 | 350 | 875 | 6812.5 | 0.6 | 1458.33 | G300E | 3544357.95 | 27.81 | G300E | 2393359.45 | 18.78
1785 | Story3 | B76 | 40 MPa RC Beam (35 cm x 25 cm) | Beam | 40MPa | Concrete Rectangular | 250 | 350 | 875 | 6812.5 | 0.6 | 1458.33 | G300E | 3722721.59 | 29.21 | G300E | 2392430.47 | 18.77
1786 | Story3 | B77 | 40 MPa RC Beam (35 cm x 25 cm) | Beam | 40MPa | Concrete Rectangular | 250 | 350 | 875 | 6812.5 | 0.6 | 1458.33 | G300E | 3327596.59 | 26.11 | G300E | 2388714.56 | 18.74
1787 | Story3 | B78 | 40 MPa RC Beam (35 cm x 25 cm) | Beam | 40MPa | Concrete Rectangular | 250 | 350 | 875 | 6812.5 | 0.6 | 1458.33 | G300E | 3338744.32 | 26.2 | G300E | 2383140.7 | 18.7
1788 | Story3 | B79 | 40 MPa RC Beam (35 cm x 25 cm) | Beam | 40MPa | Concrete Rectangular | 250 | 350 | 875 | 6812.5 | 0.6 | 1458.33 | G300E | 3343079.55 | 26.23 | G300E | 2380353.77 | 18.68
1789 | Story3 | B8 | 40 MPa RC Beam (35 cm x 25 cm) | Beam | 40MPa | Concrete Rectangular | 250 | 350 | 875 | 6812.5 | 0.6 | 1458.33 | G300E | 3314590.91 | 26.01 | G300E | 2380353.77 | 18.68
1790 | Story3 | B80 | 40 MPa RC Beam (35 cm x 25 cm) | Beam | 40MPa | Concrete Rectangular | 250 | 350 | 875 | 6812.5 | 0.6 | 1458.33 | G300E | 3338744.32 | 26.2 | G300E | 2383140.7 | 18.7
1791 | Story3 | B81 | 40 MPa RC Beam (35 cm x 25 cm) | Beam | 40MPa | Concrete Rectangular | 250 | 350 | 875 | 6812.5 | 0.6 | 1458.33 | G300E | 3327596.59 | 26.11 | G300E | 2388714.56 | 18.74
1792 | Story3 | B82 | 40 MPa RC Beam (35 cm x 25 cm) | Beam | 40MPa | Concrete Rectangular | 250 | 350 | 875 | 6812.5 | 0.6 | 1458.33 | G300E | 3722721.59 | 29.21 | G300E | 2392430.47 | 18.77
1793 | Story3 | B9 | 40 MPa RC Beam (35 cm x 25 cm) | Beam | 40MPa | Concrete Rectangular | 250 | 350 | 875 | 6812.5 | 0.6 | 1458.33 | G300E | 4969409.09 | 38.99 | G300E | 1160247.71 | 9.1
1794 | Story30 | B1 | 40 MPa RC Beam (50 cm x 25 cm) | Beam | 40MPa | Concrete Rectangular | 250 | 500 | 1250 | 7012.5 | 0.88 | 2144.5 | G300E | 5333298.44 | 41.85 | G300E | 4048947.38 | 31.77
1795 | Story30 | B10 | 40 MPa RC Beam (50 cm x 25 cm) | Beam | 40MPa | Concrete Rectangular | 250 | 500 | 1250 | 7012.5 | 0.88 | 2144.5 | G300E | 4376676.56 | 34.34 | G300E | 3982328.62 | 31.25
1796 | Story30 | B11 | 40 MPa RC Beam (60 cm x 40 cm) | Beam | 40MPa | Concrete Rectangular | 400 | 600 | 2400 | 7012.5 | 1.68 | 4117.43 | G300E | 7153334.37 | 56.13 | G300E | 1145383.18 | 8.99
1797 | Story30 | B12 | 40 MPa RC Beam (50 cm x 25 cm) | Beam | 40MPa | Concrete Rectangular | 250 | 500 | 1250 | 7012.5 | 0.88 | 2144.5 | G300E | 4582084.38 | 35.95 | G300E | 4226305.19 | 33.16
1798 | Story30 | B13 | 40 MPa RC Beam (60 cm x 40 cm) | Beam | 40MPa | Concrete Rectangular | 400 | 600 | 2400 | 7012.5 | 1.68 | 4117.43 | G300E | 6869620.31 | 53.9 | G300E | 2421657.01 | 19
1799 | Story30 | B14 | 40 MPa RC Beam (50 cm x 25 cm) | Beam | 40MPa | Concrete Rectangular | 250 | 500 | 1250 | 7012.5 | 0.88 | 2144.5 | G300E | 5142792.19 | 40.35 | G300E | 4048947.38 | 31.77
1800 | Story30 | B15 | 40 MPa RC Beam (50 cm x 25 cm) | Beam | 40MPa | Concrete Rectangular | 250 | 500 | 1250 | 7012.5 | 0.88 | 2144.5 | G300E | 5337389.06 | 41.88 | G300E | 4048947.38 | 31.77
1801 | Story30 | B16 | 40 MPa RC Beam (50 cm x 25 cm) | Beam | 40MPa | Concrete Rectangular | 250 | 500 | 1250 | 7012.5 | 0.88 | 2144.5 | G300E | 5024164.06 | 39.42 | G300E | 4233317.69 | 33.22
1802 | Story30 | B17 | 40 MPa RC Beam (60 cm x 40 cm) | Beam | 40MPa | Concrete Rectangular | 400 | 600 | 2400 | 7012.5 | 1.68 | 4117.43 | G300E | 6687587.5 | 52.47 | G300E | 3861557.01 | 30.3
1803 | Story30 | B18 | 40 MPa RC Beam (60 cm x 40 cm) | Beam | 40MPa | Concrete Rectangular | 400 | 600 | 2400 | 7012.5 | 1.68 | 4117.43 | G300E | 6514028.12 | 51.11 | G300E | 1309009.35 | 10.27
1804 | Story30 | B19 | 40 MPa RC Beam (60 cm x 40 cm) | Beam | 40MPa | Concrete Rectangular | 400 | 600 | 2400 | 7012.5 | 1.68 | 4117.43 | G300E | 6260409.38 | 49.12 | G300E | 4188809.35 | 32.87
1805 | Story30 | B2 | 40 MPa RC Beam (50 cm x 25 cm) | Beam | 40MPa | Concrete Rectangular | 250 | 500 | 1250 | 7012.5 | 0.88 | 2144.5 | G300E | 5134903.12 | 40.29 | G300E | 4041934.88 | 31.71
1806 | Story30 | B20 | 40 MPa RC Beam (60 cm x 40 cm) | Beam | 40MPa | Concrete Rectangular | 400 | 600 | 2400 | 7012.5 | 1.68 | 4117.43 | G300E | 6838356.25 | 53.66 | G300E | 6741357.01 | 52.9
1807 | Story30 | B21 | 40 MPa RC Beam (60 cm x 40 cm) | Beam | 40MPa | Concrete Rectangular | 400 | 600 | 2400 | 7012.5 | 1.68 | 4117.43 | G300E | 6296932.81 | 49.41 | G300E | 6741357.01 | 52.9
1808 | Story30 | B22 | 40 MPa RC Beam (60 cm x 40 cm) | Beam | 40MPa | Concrete Rectangular | 400 | 600 | 2400 | 7200 | 1.73 | 4227.52 | G300E | 9699900 | 76.11 | G300E | 8114407.8 | 63.67
1809 | Story30 | B23 | 40 MPa RC Beam (60 cm x 40 cm) | Beam | 40MPa | Concrete Rectangular | 400 | 600 | 2400 | 7012.5 | 1.68 | 4117.43 | G300E | 6347773.44 | 49.81 | G300E | 6414104.68 | 50.33
1810 | Story30 | B24 | 40 MPa RC Beam (60 cm x 40 cm) | Beam | 40MPa | Concrete Rectangular | 400 | 600 | 2400 | 7200 | 1.73 | 4227.52 | G300E | 9711300 | 76.2 | G300E | 8124484.2 | 63.75
1811 | Story30 | B25 | 40 MPa RC Beam (60 cm x 40 cm) | Beam | 40MPa | Concrete Rectangular | 400 | 600 | 2400 | 7012.5 | 1.68 | 4117.43 | G300E | 6492114.06 | 50.94 | G300E | 6741357.01 | 52.9
1812 | Story30 | B26 | 40 MPa RC Beam (60 cm x 40 cm) | Beam | 40MPa | Concrete Rectangular | 400 | 600 | 2400 | 7012.5 | 1.68 | 4117.43 | G300E | 6846829.69 | 53.72 | G300E | 6741357.01 | 52.9
1813 | Story30 | B27 | 40 MPa RC Beam (60 cm x 40 cm) | Beam | 40MPa | Concrete Rectangular | 400 | 600 | 2400 | 7012.5 | 1.68 | 4117.43 | G300E | 6277064.06 | 49.25 | G300E | 4188809.35 | 32.87
1814 | Story30 | B28 | 40 MPa RC Beam (60 cm x 40 cm) | Beam | 40MPa | Concrete Rectangular | 400 | 600 | 2400 | 7012.5 | 1.68 | 4117.43 | G300E | 6513151.56 | 51.1 | G300E | 1309009.35 | 10.27
1815 | Story30 | B29 | 40 MPa RC Beam (60 cm x 40 cm) | Beam | 40MPa | Concrete Rectangular | 400 | 600 | 2400 | 7012.5 | 1.68 | 4117.43 | G300E | 6689340.62 | 52.49 | G300E | 3861557.01 | 30.3
1816 | Story30 | B3 | 40 MPa RC Beam (60 cm x 40 cm) | Beam | 40MPa | Concrete Rectangular | 400 | 600 | 2400 | 7012.5 | 1.68 | 4117.43 | G300E | 6837187.5 | 53.65 | G300E | 2421657.01 | 19
1817 | Story30 | B30 | 40 MPa RC Beam (50 cm x 25 cm) | Beam | 40MPa | Concrete Rectangular | 250 | 500 | 1250 | 7012.5 | 0.88 | 2144.5 | G300E | 4996990.62 | 39.21 | G300E | 4233317.69 | 33.22
1818 | Story30 | B31 | 40 MPa RC Beam (50 cm x 25 cm) | Beam | 40MPa | Concrete Rectangular | 250 | 500 | 1250 | 7012.5 | 0.88 | 2144.5 | G300E | 4887712.5 | 38.35 | G300E | 4388469.25 | 34.43
1819 | Story30 | B32 | 40 MPa RC Beam (60 cm x 40 cm) | Beam | 40MPa | Concrete Rectangular | 400 | 600 | 2400 | 7012.5 | 1.68 | 4117.43 | G300E | 6925135.94 | 54.34 | G300E | 1063570.1 | 8.35
1820 | Story30 | B33 | 40 MPa RC Beam (60 cm x 40 cm) | Beam | 40MPa | Concrete Rectangular | 400 | 600 | 2400 | 7012.5 | 1.68 | 4117.43 | G300E | 6190868.75 | 48.58 | G300E | 1309009.35 | 10.27
1821 | Story30 | B34 | 40 MPa RC Beam (60 cm x 40 cm) | Beam | 40MPa | Concrete Rectangular | 400 | 600 | 2400 | 7012.5 | 1.68 | 4117.43 | G300E | 7005779.69 | 54.97 | G300E | 1309009.35 | 10.27
1822 | Story30 | B35 | 40 MPa RC Beam (60 cm x 40 cm) | Beam | 40MPa | Concrete Rectangular | 400 | 600 | 2400 | 7012.5 | 1.68 | 4117.43 | G300E | 6378160.94 | 50.05 | G300E | 6414104.68 | 50.33
1823 | Story30 | B36 | 40 MPa RC Beam (60 cm x 40 cm) | Beam | 40MPa | Concrete Rectangular | 400 | 600 | 2400 | 7200 | 1.73 | 4227.52 | G300E | 8856000 | 69.49 | G300E | 6921607.2 | 54.31
1824 | Story30 | B4 | 40 MPa RC Beam (50 cm x 25 cm) | Beam | 40MPa | Concrete Rectangular | 250 | 500 | 1250 | 7012.5 | 0.88 | 2144.5 | G300E | 4569812.5 | 35.86 | G300E | 4370938 | 34.3
1825 | Story30 | B40 | 40 MPa RC Beam (60 cm x 40 cm) | Beam | 40MPa | Concrete Rectangular | 400 | 600 | 2400 | 7012.5 | 1.68 | 4117.43 | G300E | 8641737.5 | 67.81 | G300E | 6749000.64 | 52.96
1826 | Story30 | B41 | 40 MPa RC Beam (60 cm x 40 cm) | Beam | 40MPa | Concrete Rectangular | 400 | 600 | 2400 | 7012.5 | 1.68 | 4117.43 | G300E | 6377868.75 | 50.04 | G300E | 6414104.68 | 50.33
1827 | Story30 | B42 | 40 MPa RC Beam (60 cm x 40 cm) | Beam | 40MPa | Concrete Rectangular | 400 | 600 | 2400 | 7012.5 | 1.68 | 4117.43 | G300E | 7006071.87 | 54.97 | G300E | 1309009.35 | 10.27
1828 | Story30 | B43 | 40 MPa RC Beam (60 cm x 40 cm) | Beam | 40MPa | Concrete Rectangular | 400 | 600 | 2400 | 7012.5 | 1.68 | 4117.43 | G300E | 6187362.5 | 48.55 | G300E | 1309009.35 | 10.27
1829 | Story30 | B44 | 40 MPa RC Beam (60 cm x 40 cm) | Beam | 40MPa | Concrete Rectangular | 400 | 600 | 2400 | 7012.5 | 1.68 | 4117.43 | G300E | 6925428.12 | 54.34 | G300E | 1063570.1 | 8.35
1830 | Story30 | B45 | 40 MPa RC Beam (50 cm x 25 cm) | Beam | 40MPa | Concrete Rectangular | 250 | 500 | 1250 | 7012.5 | 0.88 | 2144.5 | G300E | 4860831.25 | 38.14 | G300E | 4387300.5 | 34.42
1831 | Story30 | B46 | 40 MPa RC Beam (50 cm x 25 cm) | Beam | 40MPa | Concrete Rectangular | 250 | 500 | 1250 | 7012.5 | 0.88 | 2144.5 | G300E | 5024748.44 | 39.43 | G300E | 4233317.69 | 33.22
1832 | Story30 | B47 | 40 MPa RC Beam (60 cm x 40 cm) | Beam | 40MPa | Concrete Rectangular | 400 | 600 | 2400 | 7012.5 | 1.68 | 4117.43 | G300E | 6925720.31 | 54.34 | G300E | 1063570.1 | 8.35
1833 | Story30 | B48 | 40 MPa RC Beam (60 cm x 40 cm) | Beam | 40MPa | Concrete Rectangular | 400 | 600 | 2400 | 7012.5 | 1.68 | 4117.43 | G300E | 6514904.69 | 51.12 | G300E | 1309009.35 | 10.27
1834 | Story30 | B49 | 40 MPa RC Beam (60 cm x 40 cm) | Beam | 40MPa | Concrete Rectangular | 400 | 600 | 2400 | 7012.5 | 1.68 | 4117.43 | G300E | 7005779.69 | 54.97 | G300E | 1309009.35 | 10.27
1835 | Story30 | B5 | 40 MPa RC Beam (60 cm x 40 cm) | Beam | 40MPa | Concrete Rectangular | 400 | 600 | 2400 | 7012.5 | 1.68 | 4117.43 | G300E | 7150704.69 | 56.11 | G300E | 1145383.18 | 8.99
1836 | Story30 | B50 | 40 MPa RC Beam (60 cm x 40 cm) | Beam | 40MPa | Concrete Rectangular | 400 | 600 | 2400 | 7012.5 | 1.68 | 4117.43 | G300E | 6848582.81 | 53.74 | G300E | 6741357.01 | 52.9
1837 | Story30 | B51 | 40 MPa RC Beam (60 cm x 40 cm) | Beam | 40MPa | Concrete Rectangular | 400 | 600 | 2400 | 7200 | 1.73 | 4227.52 | G300E | 8869800 | 69.6 | G300E | 6929428.2 | 54.37
1838 | Story30 | B52 | 40 MPa RC Beam (60 cm x 40 cm) | Beam | 40MPa | Concrete Rectangular | 400 | 600 | 2400 | 7012.5 | 1.68 | 4117.43 | G300E | 9460739.06 | 74.23 | G300E | 7994674.84 | 62.73
1839 | Story30 | B54 | 40 MPa RC Beam (60 cm x 40 cm) | Beam | 40MPa | Concrete Rectangular | 400 | 600 | 2400 | 7012.5 | 1.68 | 4117.43 | G300E | 9461615.62 | 74.24 | G300E | 7994734.45 | 62.73
1840 | Story30 | B55 | 40 MPa RC Beam (60 cm x 40 cm) | Beam | 40MPa | Concrete Rectangular | 400 | 600 | 2400 | 7012.5 | 1.68 | 4117.43 | G300E | 8642614.06 | 67.81 | G300E | 6749009.4 | 52.96
1841 | Story30 | B56 | 40 MPa RC Beam (60 cm x 40 cm) | Beam | 40MPa | Concrete Rectangular | 400 | 600 | 2400 | 7012.5 | 1.68 | 4117.43 | G300E | 6846537.5 | 53.72 | G300E | 6741357.01 | 52.9
1842 | Story30 | B57 | 40 MPa RC Beam (60 cm x 40 cm) | Beam | 40MPa | Concrete Rectangular | 400 | 600 | 2400 | 7012.5 | 1.68 | 4117.43 | G300E | 7006071.87 | 54.97 | G300E | 1309009.35 | 10.27
1843 | Story30 | B58 | 40 MPa RC Beam (60 cm x 40 cm) | Beam | 40MPa | Concrete Rectangular | 400 | 600 | 2400 | 7012.5 | 1.68 | 4117.43 | G300E | 6513151.56 | 51.1 | G300E | 1309009.35 | 10.27
1844 | Story30 | B59 | 40 MPa RC Beam (60 cm x 40 cm) | Beam | 40MPa | Concrete Rectangular | 400 | 600 | 2400 | 7012.5 | 1.68 | 4117.43 | G300E | 6925428.12 | 54.34 | G300E | 1063570.1 | 8.35
1845 | Story30 | B6 | 40 MPa RC Beam (50 cm x 25 cm) | Beam | 40MPa | Concrete Rectangular | 250 | 500 | 1250 | 7012.5 | 0.88 | 2144.5 | G300E | 4374339.06 | 34.32 | G300E | 3983497.38 | 31.26
1846 | Story30 | B60 | 40 MPa RC Beam (50 cm x 25 cm) | Beam | 40MPa | Concrete Rectangular | 250 | 500 | 1250 | 7012.5 | 0.88 | 2144.5 | G300E | 4996990.62 | 39.21 | G300E | 4233317.69 | 33.22
1847 | Story30 | B61 | 40 MPa RC Beam (50 cm x 25 cm) | Beam | 40MPa | Concrete Rectangular | 250 | 500 | 1250 | 7012.5 | 0.88 | 2144.5 | G300E | 5334759.38 | 41.86 | G300E | 4048947.38 | 31.77
1848 | Story30 | B62 | 40 MPa RC Beam (60 cm x 40 cm) | Beam | 40MPa | Concrete Rectangular | 400 | 600 | 2400 | 7012.5 | 1.68 | 4117.43 | G300E | 6689632.81 | 52.49 | G300E | 3861557.01 | 30.3
1849 | Story30 | B63 | 40 MPa RC Beam (60 cm x 40 cm) | Beam | 40MPa | Concrete Rectangular | 400 | 600 | 2400 | 7012.5 | 1.68 | 4117.43 | G300E | 6869912.5 | 53.9 | G300E | 2421657.01 | 19
1850 | Story30 | B64 | 40 MPa RC Beam (60 cm x 40 cm) | Beam | 40MPa | Concrete Rectangular | 400 | 600 | 2400 | 7012.5 | 1.68 | 4117.43 | G300E | 6276771.87 | 49.25 | G300E | 4188809.35 | 32.87
1851 | Story30 | B65 | 40 MPa RC Beam (60 cm x 40 cm) | Beam | 40MPa | Concrete Rectangular | 400 | 600 | 2400 | 7012.5 | 1.68 | 4117.43 | G300E | 7153042.19 | 56.13 | G300E | 1145383.18 | 8.99
1852 | Story30 | B66 | 40 MPa RC Beam (60 cm x 40 cm) | Beam | 40MPa | Concrete Rectangular | 400 | 600 | 2400 | 7012.5 | 1.68 | 4117.43 | G300E | 6491821.88 | 50.94 | G300E | 6741357.01 | 52.9
1853 | Story30 | B67 | 40 MPa RC Beam (60 cm x 40 cm) | Beam | 40MPa | Concrete Rectangular | 400 | 600 | 2400 | 7012.5 | 1.68 | 4117.43 | G300E | 7684239.06 | 60.29 | G300E | 1145383.18 | 8.99
1854 | Story30 | B68 | 40 MPa RC Beam (60 cm x 40 cm) | Beam | 40MPa | Concrete Rectangular | 400 | 600 | 2400 | 7012.5 | 1.68 | 4117.43 | G300E | 6347481.25 | 49.8 | G300E | 6414104.68 | 50.33
1855 | Story30 | B69 | 40 MPa RC Beam (60 cm x 40 cm) | Beam | 40MPa | Concrete Rectangular | 400 | 600 | 2400 | 7012.5 | 1.68 | 4117.43 | G300E | 7684239.06 | 60.29 | G300E | 1145383.18 | 8.99
1856 | Story30 | B7 | 40 MPa RC Beam (60 cm x 40 cm) | Beam | 40MPa | Concrete Rectangular | 400 | 600 | 2400 | 7012.5 | 1.68 | 4117.43 | G300E | 7684239.06 | 60.29 | G300E | 1145383.18 | 8.99
1857 | Story30 | B70 | 40 MPa RC Beam (60 cm x 40 cm) | Beam | 40MPa | Concrete Rectangular | 400 | 600 | 2400 | 7012.5 | 1.68 | 4117.43 | G300E | 6492114.06 | 50.94 | G300E | 6741357.01 | 52.9
1858 | Story30 | B71 | 40 MPa RC Beam (60 cm x 40 cm) | Beam | 40MPa | Concrete Rectangular | 400 | 600 | 2400 | 7012.5 | 1.68 | 4117.43 | G300E | 7152750 | 56.12 | G300E | 1145383.18 | 8.99
1859 | Story30 | B72 | 40 MPa RC Beam (60 cm x 40 cm) | Beam | 40MPa | Concrete Rectangular | 400 | 600 | 2400 | 7012.5 | 1.68 | 4117.43 | G300E | 6277064.06 | 49.25 | G300E | 4188809.35 | 32.87
1860 | Story30 | B73 | 40 MPa RC Beam (60 cm x 40 cm) | Beam | 40MPa | Concrete Rectangular | 400 | 600 | 2400 | 7012.5 | 1.68 | 4117.43 | G300E | 6869912.5 | 53.9 | G300E | 2421657.01 | 19
1861 | Story30 | B74 | 40 MPa RC Beam (60 cm x 40 cm) | Beam | 40MPa | Concrete Rectangular | 400 | 600 | 2400 | 7012.5 | 1.68 | 4117.43 | G300E | 6689340.62 | 52.49 | G300E | 3861557.01 | 30.3
1862 | Story30 | B75 | 40 MPa RC Beam (50 cm x 25 cm) | Beam | 40MPa | Concrete Rectangular | 250 | 500 | 1250 | 7012.5 | 0.88 | 2144.5 | G300E | 5337096.88 | 41.88 | G300E | 4048947.38 | 31.77
1863 | Story30 | B76 | 40 MPa RC Beam (50 cm x 25 cm) | Beam | 40MPa | Concrete Rectangular | 250 | 500 | 1250 | 7012.5 | 0.88 | 2144.5 | G300E | 5142792.19 | 40.35 | G300E | 4048947.38 | 31.77
1864 | Story30 | B77 | 40 MPa RC Beam (50 cm x 25 cm) | Beam | 40MPa | Concrete Rectangular | 250 | 500 | 1250 | 7012.5 | 0.88 | 2144.5 | G300E | 4594064.06 | 36.05 | G300E | 4226305.19 | 33.16
1865 | Story30 | B78 | 40 MPa RC Beam (50 cm x 25 cm) | Beam | 40MPa | Concrete Rectangular | 250 | 500 | 1250 | 7012.5 | 0.88 | 2144.5 | G300E | 4387487.5 | 34.43 | G300E | 3982328.62 | 31.25
1866 | Story30 | B79 | 40 MPa RC Beam (50 cm x 25 cm) | Beam | 40MPa | Concrete Rectangular | 250 | 500 | 1250 | 7012.5 | 0.88 | 2144.5 | G300E | 4375800 | 34.33 | G300E | 3267053.62 | 25.63
1867 | Story30 | B8 | 40 MPa RC Beam (50 cm x 25 cm) | Beam | 40MPa | Concrete Rectangular | 250 | 500 | 1250 | 7012.5 | 0.88 | 2144.5 | G300E | 4364989.06 | 34.25 | G300E | 3264716.12 | 25.62
1868 | Story30 | B80 | 40 MPa RC Beam (50 cm x 25 cm) | Beam | 40MPa | Concrete Rectangular | 250 | 500 | 1250 | 7012.5 | 0.88 | 2144.5 | G300E | 4387487.5 | 34.43 | G300E | 3982328.62 | 31.25
1869 | Story30 | B81 | 40 MPa RC Beam (50 cm x 25 cm) | Beam | 40MPa | Concrete Rectangular | 250 | 500 | 1250 | 7012.5 | 0.88 | 2144.5 | G300E | 4593479.69 | 36.04 | G300E | 4226305.19 | 33.16
1870 | Story30 | B82 | 40 MPa RC Beam (50 cm x 25 cm) | Beam | 40MPa | Concrete Rectangular | 250 | 500 | 1250 | 7012.5 | 0.88 | 2144.5 | G300E | 5142207.81 | 40.35 | G300E | 4048947.38 | 31.77
1871 | Story30 | B9 | 40 MPa RC Beam (60 cm x 40 cm) | Beam | 40MPa | Concrete Rectangular | 400 | 600 | 2400 | 7012.5 | 1.68 | 4117.43 | G300E | 7683362.5 | 60.29 | G300E | 1145383.18 | 8.99
1872 | Story31 | B1 | 40 MPa RC Beam (37.5 cm x 25 cm) | Beam | 40MPa | Concrete Rectangular | 250 | 375 | 937.5 | 7012.5 | 0.66 | 1608.37 | G300E | 6079545.31 | 47.7 | G300E | 3085875.46 | 24.21
1873 | Story31 | B10 | 40 MPa RC Beam (37.5 cm x 25 cm) | Beam | 40MPa | Concrete Rectangular | 250 | 375 | 937.5 | 7012.5 | 0.66 | 1608.37 | G300E | 5358718.75 | 42.05 | G300E | 2840652.72 | 22.29
1874 | Story31 | B11 | 40 MPa RC Beam (60 cm x 40 cm) | Beam | 40MPa | Concrete Rectangular | 400 | 600 | 2400 | 7012.5 | 1.68 | 4117.43 | G300E | 6370856.25 | 49.99 | G300E | 1227196.27 | 9.63
1875 | Story31 | B12 | 40 MPa RC Beam (37.5 cm x 25 cm) | Beam | 40MPa | Concrete Rectangular | 250 | 375 | 937.5 | 7012.5 | 0.66 | 1608.37 | G300E | 5416279.69 | 42.5 | G300E | 2639627.72 | 20.71
1876 | Story31 | B13 | 40 MPa RC Beam (60 cm x 40 cm) | Beam | 40MPa | Concrete Rectangular | 400 | 600 | 2400 | 7012.5 | 1.68 | 4117.43 | G300E | 6146748.44 | 48.23 | G300E | 1309009.35 | 10.27
1877 | Story31 | B14 | 40 MPa RC Beam (37.5 cm x 25 cm) | Beam | 40MPa | Concrete Rectangular | 250 | 375 | 937.5 | 7012.5 | 0.66 | 1608.37 | G300E | 5855145.31 | 45.94 | G300E | 3087780.89 | 24.23
1878 | Story31 | B15 | 40 MPa RC Beam (37.5 cm x 25 cm) | Beam | 40MPa | Concrete Rectangular | 250 | 375 | 937.5 | 7012.5 | 0.66 | 1608.37 | G300E | 6091232.81 | 47.79 | G300E | 3085900.66 | 24.21
1879 | Story31 | B16 | 40 MPa RC Beam (37.5 cm x 25 cm) | Beam | 40MPa | Concrete Rectangular | 250 | 375 | 937.5 | 7012.5 | 0.66 | 1608.37 | G300E | 5402254.69 | 42.39 | G300E | 2637290.22 | 20.69
1880 | Story31 | B17 | 40 MPa RC Beam (60 cm x 40 cm) | Beam | 40MPa | Concrete Rectangular | 400 | 600 | 2400 | 7012.5 | 1.68 | 4117.43 | G300E | 5943093.75 | 46.63 | G300E | 1309009.35 | 10.27
1881 | Story31 | B18 | 40 MPa RC Beam (60 cm x 40 cm) | Beam | 40MPa | Concrete Rectangular | 400 | 600 | 2400 | 7012.5 | 1.68 | 4117.43 | G300E | 6038054.69 | 47.38 | G300E | 1309009.35 | 10.27
1882 | Story31 | B19 | 40 MPa RC Beam (60 cm x 40 cm) | Beam | 40MPa | Concrete Rectangular | 400 | 600 | 2400 | 7012.5 | 1.68 | 4117.43 | G300E | 5955365.62 | 46.73 | G300E | 2748909.35 | 21.57
1883 | Story31 | B2 | 40 MPa RC Beam (37.5 cm x 25 cm) | Beam | 40MPa | Concrete Rectangular | 250 | 375 | 937.5 | 7012.5 | 0.66 | 1608.37 | G300E | 5856314.06 | 45.95 | G300E | 3086786.36 | 24.22
1884 | Story31 | B20 | 40 MPa RC Beam (60 cm x 40 cm) | Beam | 40MPa | Concrete Rectangular | 400 | 600 | 2400 | 7012.5 | 1.68 | 4117.43 | G300E | 6241417.19 | 48.97 | G300E | 7461307.01 | 58.54
1885 | Story31 | B21 | 40 MPa RC Beam (60 cm x 40 cm) | Beam | 40MPa | Concrete Rectangular | 400 | 600 | 2400 | 7012.5 | 1.68 | 4117.43 | G300E | 6224178.12 | 48.84 | G300E | 7461307.01 | 58.54
1886 | Story31 | B22 | 40 MPa RC Beam (60 cm x 40 cm) | Beam | 40MPa | Concrete Rectangular | 400 | 600 | 2400 | 7200 | 1.73 | 4227.52 | G300E | 8449800 | 66.3 | G300E | 5527207.8 | 43.37
1887 | Story31 | B23 | 40 MPa RC Beam (60 cm x 40 cm) | Beam | 40MPa | Concrete Rectangular | 400 | 600 | 2400 | 7012.5 | 1.68 | 4117.43 | G300E | 6376407.81 | 50.03 | G300E | 3534304.68 | 27.73
1888 | Story31 | B24 | 40 MPa RC Beam (60 cm x 40 cm) | Beam | 40MPa | Concrete Rectangular | 400 | 600 | 2400 | 7200 | 1.73 | 4227.52 | G300E | 8250900 | 64.74 | G300E | 5527207.8 | 43.37
1889 | Story31 | B25 | 40 MPa RC Beam (60 cm x 40 cm) | Beam | 40MPa | Concrete Rectangular | 400 | 600 | 2400 | 7012.5 | 1.68 | 4117.43 | G300E | 6221548.44 | 48.82 | G300E | 7461307.01 | 58.54
1890 | Story31 | B26 | 40 MPa RC Beam (60 cm x 40 cm) | Beam | 40MPa | Concrete Rectangular | 400 | 600 | 2400 | 7012.5 | 1.68 | 4117.43 | G300E | 6239079.69 | 48.95 | G300E | 7461307.01 | 58.54
1891 | Story31 | B27 | 40 MPa RC Beam (60 cm x 40 cm) | Beam | 40MPa | Concrete Rectangular | 400 | 600 | 2400 | 7012.5 | 1.68 | 4117.43 | G300E | 5956242.19 | 46.73 | G300E | 2748909.35 | 21.57
1892 | Story31 | B28 | 40 MPa RC Beam (60 cm x 40 cm) | Beam | 40MPa | Concrete Rectangular | 400 | 600 | 2400 | 7012.5 | 1.68 | 4117.43 | G300E | 6037470.31 | 47.37 | G300E | 1309009.35 | 10.27
1893 | Story31 | B29 | 40 MPa RC Beam (60 cm x 40 cm) | Beam | 40MPa | Concrete Rectangular | 400 | 600 | 2400 | 7012.5 | 1.68 | 4117.43 | G300E | 5942801.56 | 46.63 | G300E | 1309009.35 | 10.27
1894 | Story31 | B3 | 40 MPa RC Beam (60 cm x 40 cm) | Beam | 40MPa | Concrete Rectangular | 400 | 600 | 2400 | 7012.5 | 1.68 | 4117.43 | G300E | 6146456.25 | 48.23 | G300E | 1309009.35 | 10.27
1895 | Story31 | B30 | 40 MPa RC Beam (37.5 cm x 25 cm) | Beam | 40MPa | Concrete Rectangular | 250 | 375 | 937.5 | 7012.5 | 0.66 | 1608.37 | G300E | 5387060.94 | 42.27 | G300E | 2637290.22 | 20.69
1896 | Story31 | B31 | 40 MPa RC Beam (37.5 cm x 25 cm) | Beam | 40MPa | Concrete Rectangular | 250 | 375 | 937.5 | 7012.5 | 0.66 | 1608.37 | G300E | 5248856.25 | 41.18 | G300E | 2626771.47 | 20.61
1897 | Story31 | B32 | 40 MPa RC Beam (60 cm x 40 cm) | Beam | 40MPa | Concrete Rectangular | 400 | 600 | 2400 | 7012.5 | 1.68 | 4117.43 | G300E | 6052079.69 | 47.49 | G300E | 1227196.27 | 9.63
1898 | Story31 | B33 | 40 MPa RC Beam (60 cm x 40 cm) | Beam | 40MPa | Concrete Rectangular | 400 | 600 | 2400 | 7012.5 | 1.68 | 4117.43 | G300E | 6171292.19 | 48.42 | G300E | 1309009.35 | 10.27
1899 | Story31 | B34 | 40 MPa RC Beam (60 cm x 40 cm) | Beam | 40MPa | Concrete Rectangular | 400 | 600 | 2400 | 7012.5 | 1.68 | 4117.43 | G300E | 6271220.31 | 49.21 | G300E | 1227196.27 | 9.63
1900 | Story31 | B35 | 40 MPa RC Beam (60 cm x 40 cm) | Beam | 40MPa | Concrete Rectangular | 400 | 600 | 2400 | 7012.5 | 1.68 | 4117.43 | G300E | 5985168.75 | 46.96 | G300E | 3534304.68 | 27.73
1901 | Story31 | B36 | 40 MPa RC Beam (60 cm x 40 cm) | Beam | 40MPa | Concrete Rectangular | 400 | 600 | 2400 | 7200 | 1.73 | 4227.52 | G300E | 8107800 | 63.62 | G300E | 6921607.2 | 54.31
1902 | Story31 | B4 | 40 MPa RC Beam (37.5 cm x 25 cm) | Beam | 40MPa | Concrete Rectangular | 250 | 375 | 937.5 | 7012.5 | 0.66 | 1608.37 | G300E | 5418032.81 | 42.51 | G300E | 2639627.72 | 20.71
1903 | Story31 | B40 | 40 MPa RC Beam (60 cm x 40 cm) | Beam | 40MPa | Concrete Rectangular | 400 | 600 | 2400 | 7012.5 | 1.68 | 4117.43 | G300E | 7902210.94 | 62 | G300E | 6741357.01 | 52.9
1904 | Story31 | B41 | 40 MPa RC Beam (60 cm x 40 cm) | Beam | 40MPa | Concrete Rectangular | 400 | 600 | 2400 | 7012.5 | 1.68 | 4117.43 | G300E | 5984292.19 | 46.95 | G300E | 3534304.68 | 27.73
1905 | Story31 | B42 | 40 MPa RC Beam (60 cm x 40 cm) | Beam | 40MPa | Concrete Rectangular | 400 | 600 | 2400 | 7012.5 | 1.68 | 4117.43 | G300E | 6270928.12 | 49.2 | G300E | 1227196.27 | 9.63
1906 | Story31 | B43 | 40 MPa RC Beam (60 cm x 40 cm) | Beam | 40MPa | Concrete Rectangular | 400 | 600 | 2400 | 7012.5 | 1.68 | 4117.43 | G300E | 6171584.38 | 48.42 | G300E | 1309009.35 | 10.27
1907 | Story31 | B44 | 40 MPa RC Beam (60 cm x 40 cm) | Beam | 40MPa | Concrete Rectangular | 400 | 600 | 2400 | 7012.5 | 1.68 | 4117.43 | G300E | 6052371.88 | 47.49 | G300E | 1227196.27 | 9.63
1908 | Story31 | B45 | 40 MPa RC Beam (37.5 cm x 25 cm) | Beam | 40MPa | Concrete Rectangular | 250 | 375 | 937.5 | 7012.5 | 0.66 | 1608.37 | G300E | 5234246.88 | 41.07 | G300E | 2626771.47 | 20.61
1909 | Story31 | B46 | 40 MPa RC Beam (37.5 cm x 25 cm) | Beam | 40MPa | Concrete Rectangular | 250 | 375 | 937.5 | 7012.5 | 0.66 | 1608.37 | G300E | 5403423.44 | 42.4 | G300E | 2637290.22 | 20.69
1910 | Story31 | B47 | 40 MPa RC Beam (60 cm x 40 cm) | Beam | 40MPa | Concrete Rectangular | 400 | 600 | 2400 | 7012.5 | 1.68 | 4117.43 | G300E | 6052664.06 | 47.49 | G300E | 1227196.27 | 9.63
1911 | Story31 | B48 | 40 MPa RC Beam (60 cm x 40 cm) | Beam | 40MPa | Concrete Rectangular | 400 | 600 | 2400 | 7012.5 | 1.68 | 4117.43 | G300E | 6037470.31 | 47.37 | G300E | 1309009.35 | 10.27
1912 | Story31 | B49 | 40 MPa RC Beam (60 cm x 40 cm) | Beam | 40MPa | Concrete Rectangular | 400 | 600 | 2400 | 7012.5 | 1.68 | 4117.43 | G300E | 6270343.75 | 49.2 | G300E | 1227196.27 | 9.63
1913 | Story31 | B5 | 40 MPa RC Beam (60 cm x 40 cm) | Beam | 40MPa | Concrete Rectangular | 400 | 600 | 2400 | 7012.5 | 1.68 | 4117.43 | G300E | 6372317.19 | 50 | G300E | 1227196.27 | 9.63
1914 | Story31 | B50 | 40 MPa RC Beam (60 cm x 40 cm) | Beam | 40MPa | Concrete Rectangular | 400 | 600 | 2400 | 7012.5 | 1.68 | 4117.43 | G300E | 6238495.31 | 48.95 | G300E | 7461307.01 | 58.54
1915 | Story31 | B51 | 40 MPa RC Beam (60 cm x 40 cm) | Beam | 40MPa | Concrete Rectangular | 400 | 600 | 2400 | 7200 | 1.73 | 4227.52 | G300E | 8111700 | 63.65 | G300E | 6921607.2 | 54.31
1916 | Story31 | B52 | 40 MPa RC Beam (60 cm x 40 cm) | Beam | 40MPa | Concrete Rectangular | 400 | 600 | 2400 | 7012.5 | 1.68 | 4117.43 | G300E | 8037785.94 | 63.07 | G300E | 5383270.1 | 42.24
1917 | Story31 | B54 | 40 MPa RC Beam (60 cm x 40 cm) | Beam | 40MPa | Concrete Rectangular | 400 | 600 | 2400 | 7012.5 | 1.68 | 4117.43 | G300E | 8037493.75 | 63.07 | G300E | 5383270.1 | 42.24
1918 | Story31 | B55 | 40 MPa RC Beam (60 cm x 40 cm) | Beam | 40MPa | Concrete Rectangular | 400 | 600 | 2400 | 7012.5 | 1.68 | 4117.43 | G300E | 7902210.94 | 62 | G300E | 6741357.01 | 52.9
1919 | Story31 | B56 | 40 MPa RC Beam (60 cm x 40 cm) | Beam | 40MPa | Concrete Rectangular | 400 | 600 | 2400 | 7012.5 | 1.68 | 4117.43 | G300E | 6239079.69 | 48.95 | G300E | 7461307.01 | 58.54
1920 | Story31 | B57 | 40 MPa RC Beam (60 cm x 40 cm) | Beam | 40MPa | Concrete Rectangular | 400 | 600 | 2400 | 7012.5 | 1.68 | 4117.43 | G300E | 6270928.12 | 49.2 | G300E | 1227196.27 | 9.63
1921 | Story31 | B58 | 40 MPa RC Beam (60 cm x 40 cm) | Beam | 40MPa | Concrete Rectangular | 400 | 600 | 2400 | 7012.5 | 1.68 | 4117.43 | G300E | 6037470.31 | 47.37 | G300E | 1309009.35 | 10.27
1922 | Story31 | B59 | 40 MPa RC Beam (60 cm x 40 cm) | Beam | 40MPa | Concrete Rectangular | 400 | 600 | 2400 | 7012.5 | 1.68 | 4117.43 | G300E | 6052371.88 | 47.49 | G300E | 1227196.27 | 9.63
1923 | Story31 | B6 | 40 MPa RC Beam (37.5 cm x 25 cm) | Beam | 40MPa | Concrete Rectangular | 250 | 375 | 937.5 | 7012.5 | 0.66 | 1608.37 | G300E | 5357842.19 | 42.04 | G300E | 2840652.72 | 22.29
1924 | Story31 | B60 | 40 MPa RC Beam (37.5 cm x 25 cm) | Beam | 40MPa | Concrete Rectangular | 250 | 375 | 937.5 | 7012.5 | 0.66 | 1608.37 | G300E | 5386768.75 | 42.27 | G300E | 2637290.22 | 20.69
1925 | Story31 | B61 | 40 MPa RC Beam (37.5 cm x 25 cm) | Beam | 40MPa | Concrete Rectangular | 250 | 375 | 937.5 | 7012.5 | 0.66 | 1608.37 | G300E | 6080714.06 | 47.71 | G300E | 3085892.99 | 24.21
1926 | Story31 | B62 | 40 MPa RC Beam (60 cm x 40 cm) | Beam | 40MPa | Concrete Rectangular | 400 | 600 | 2400 | 7012.5 | 1.68 | 4117.43 | G300E | 5942801.56 | 46.63 | G300E | 1309009.35 | 10.27
1927 | Story31 | B63 | 40 MPa RC Beam (60 cm x 40 cm) | Beam | 40MPa | Concrete Rectangular | 400 | 600 | 2400 | 7012.5 | 1.68 | 4117.43 | G300E | 6146748.44 | 48.23 | G300E | 1309009.35 | 10.27
1928 | Story31 | B64 | 40 MPa RC Beam (60 cm x 40 cm) | Beam | 40MPa | Concrete Rectangular | 400 | 600 | 2400 | 7012.5 | 1.68 | 4117.43 | G300E | 5955950 | 46.73 | G300E | 2748909.35 | 21.57
1929 | Story31 | B65 | 40 MPa RC Beam (60 cm x 40 cm) | Beam | 40MPa | Concrete Rectangular | 400 | 600 | 2400 | 7012.5 | 1.68 | 4117.43 | G300E | 6370856.25 | 49.99 | G300E | 1227196.27 | 9.63
1930 | Story31 | B66 | 40 MPa RC Beam (60 cm x 40 cm) | Beam | 40MPa | Concrete Rectangular | 400 | 600 | 2400 | 7012.5 | 1.68 | 4117.43 | G300E | 6221548.44 | 48.82 | G300E | 7461307.01 | 58.54
1931 | Story31 | B67 | 40 MPa RC Beam (60 cm x 40 cm) | Beam | 40MPa | Concrete Rectangular | 400 | 600 | 2400 | 7012.5 | 1.68 | 4117.43 | G300E | 6337839.06 | 49.73 | G300E | 1145383.18 | 8.99
1932 | Story31 | B68 | 40 MPa RC Beam (60 cm x 40 cm) | Beam | 40MPa | Concrete Rectangular | 400 | 600 | 2400 | 7012.5 | 1.68 | 4117.43 | G300E | 6376115.62 | 50.03 | G300E | 3534304.68 | 27.73
1933 | Story31 | B69 | 40 MPa RC Beam (60 cm x 40 cm) | Beam | 40MPa | Concrete Rectangular | 400 | 600 | 2400 | 7012.5 | 1.68 | 4117.43 | G300E | 6337839.06 | 49.73 | G300E | 1145383.18 | 8.99
1934 | Story31 | B7 | 40 MPa RC Beam (60 cm x 40 cm) | Beam | 40MPa | Concrete Rectangular | 400 | 600 | 2400 | 7012.5 | 1.68 | 4117.43 | G300E | 6338131.25 | 49.73 | G300E | 1145383.18 | 8.99
1935 | Story31 | B70 | 40 MPa RC Beam (60 cm x 40 cm) | Beam | 40MPa | Concrete Rectangular | 400 | 600 | 2400 | 7012.5 | 1.68 | 4117.43 | G300E | 6221840.62 | 48.82 | G300E | 7461307.01 | 58.54
1936 | Story31 | B71 | 40 MPa RC Beam (60 cm x 40 cm) | Beam | 40MPa | Concrete Rectangular | 400 | 600 | 2400 | 7012.5 | 1.68 | 4117.43 | G300E | 6370856.25 | 49.99 | G300E | 1227196.27 | 9.63
1937 | Story31 | B72 | 40 MPa RC Beam (60 cm x 40 cm) | Beam | 40MPa | Concrete Rectangular | 400 | 600 | 2400 | 7012.5 | 1.68 | 4117.43 | G300E | 5956242.19 | 46.73 | G300E | 2748909.35 | 21.57
1938 | Story31 | B73 | 40 MPa RC Beam (60 cm x 40 cm) | Beam | 40MPa | Concrete Rectangular | 400 | 600 | 2400 | 7012.5 | 1.68 | 4117.43 | G300E | 6146748.44 | 48.23 | G300E | 1309009.35 | 10.27
1939 | Story31 | B74 | 40 MPa RC Beam (60 cm x 40 cm) | Beam | 40MPa | Concrete Rectangular | 400 | 600 | 2400 | 7012.5 | 1.68 | 4117.43 | G300E | 5942801.56 | 46.63 | G300E | 1309009.35 | 10.27
1940 | Story31 | B75 | 40 MPa RC Beam (37.5 cm x 25 cm) | Beam | 40MPa | Concrete Rectangular | 250 | 375 | 937.5 | 7012.5 | 0.66 | 1608.37 | G300E | 6091525 | 47.8 | G300E | 3085894.09 | 24.21
1941 | Story31 | B76 | 40 MPa RC Beam (37.5 cm x 25 cm) | Beam | 40MPa | Concrete Rectangular | 250 | 375 | 937.5 | 7012.5 | 0.66 | 1608.37 | G300E | 5851931.25 | 45.92 | G300E | 3087872.93 | 24.23
1942 | Story31 | B77 | 40 MPa RC Beam (37.5 cm x 25 cm) | Beam | 40MPa | Concrete Rectangular | 250 | 375 | 937.5 | 7012.5 | 0.66 | 1608.37 | G300E | 5418032.81 | 42.51 | G300E | 2639627.72 | 20.71
1943 | Story31 | B78 | 40 MPa RC Beam (37.5 cm x 25 cm) | Beam | 40MPa | Concrete Rectangular | 250 | 375 | 937.5 | 7012.5 | 0.66 | 1608.37 | G300E | 5359303.12 | 42.05 | G300E | 2839483.97 | 22.28
1944 | Story31 | B79 | 40 MPa RC Beam (37.5 cm x 25 cm) | Beam | 40MPa | Concrete Rectangular | 250 | 375 | 937.5 | 7012.5 | 0.66 | 1608.37 | G300E | 5373035.94 | 42.16 | G300E | 2577683.97 | 20.23
1945 | Story31 | B8 | 40 MPa RC Beam (37.5 cm x 25 cm) | Beam | 40MPa | Concrete Rectangular | 250 | 375 | 937.5 | 7012.5 | 0.66 | 1608.37 | G300E | 5371282.81 | 42.15 | G300E | 2577683.97 | 20.23
1946 | Story31 | B80 | 40 MPa RC Beam (37.5 cm x 25 cm) | Beam | 40MPa | Concrete Rectangular | 250 | 375 | 937.5 | 7012.5 | 0.66 | 1608.37 | G300E | 5358718.75 | 42.05 | G300E | 2839483.97 | 22.28
1947 | Story31 | B81 | 40 MPa RC Beam (37.5 cm x 25 cm) | Beam | 40MPa | Concrete Rectangular | 250 | 375 | 937.5 | 7012.5 | 0.66 | 1608.37 | G300E | 5418617.19 | 42.52 | G300E | 2639627.72 | 20.71
1948 | Story31 | B82 | 40 MPa RC Beam (37.5 cm x 25 cm) | Beam | 40MPa | Concrete Rectangular | 250 | 375 | 937.5 | 7012.5 | 0.66 | 1608.37 | G300E | 5851931.25 | 45.92 | G300E | 3087856.49 | 24.23
1949 | Story31 | B9 | 40 MPa RC Beam (60 cm x 40 cm) | Beam | 40MPa | Concrete Rectangular | 400 | 600 | 2400 | 7012.5 | 1.68 | 4117.43 | G300E | 6337254.69 | 49.72 | G300E | 1145383.18 | 8.99
1950 | Story4 | B1 | 40 MPa RC Beam (35 cm x 25 cm) | Beam | 40MPa | Concrete Rectangular | 250 | 350 | 875 | 6812.5 | 0.6 | 1458.33 | G300E | 4138284.09 | 32.47 | G300E | 2534563.99 | 19.89
1951 | Story4 | B10 | 40 MPa RC Beam (35 cm x 25 cm) | Beam | 40MPa | Concrete Rectangular | 250 | 350 | 875 | 6812.5 | 0.6 | 1458.33 | G300E | 3307778.41 | 25.95 | G300E | 2397075.36 | 18.81
1952 | Story4 | B11 | 40 MPa RC Beam (35 cm x 25 cm) | Beam | 40MPa | Concrete Rectangular | 250 | 350 | 875 | 6812.5 | 0.6 | 1458.33 | G300E | 4888588.07 | 38.36 | G300E | 1159315.64 | 9.1
1953 | Story4 | B12 | 40 MPa RC Beam (35 cm x 25 cm) | Beam | 40MPa | Concrete Rectangular | 250 | 350 | 875 | 6812.5 | 0.6 | 1458.33 | G300E | 3303443.18 | 25.92 | G300E | 2405436.15 | 18.87
1954 | Story4 | B13 | 40 MPa RC Beam (35 cm x 25 cm) | Beam | 40MPa | Concrete Rectangular | 250 | 350 | 875 | 6812.5 | 0.6 | 1458.33 | G300E | 4929772.73 | 38.68 | G300E | 1163640.03 | 9.13
1955 | Story4 | B14 | 40 MPa RC Beam (35 cm x 25 cm) | Beam | 40MPa | Concrete Rectangular | 250 | 350 | 875 | 6812.5 | 0.6 | 1458.33 | G300E | 3712812.5 | 29.13 | G300E | 2406365.13 | 18.88
1956 | Story4 | B15 | 40 MPa RC Beam (35 cm x 25 cm) | Beam | 40MPa | Concrete Rectangular | 250 | 350 | 875 | 6812.5 | 0.6 | 1458.33 | G300E | 3546835.23 | 27.83 | G300E | 2406365.13 | 18.88
1957 | Story4 | B16 | 40 MPa RC Beam (35 cm x 25 cm) | Beam | 40MPa | Concrete Rectangular | 250 | 350 | 875 | 6812.5 | 0.6 | 1458.33 | G300E | 4017826.7 | 31.53 | G300E | 2798393.54 | 21.96
1958 | Story4 | B17 | 40 MPa RC Beam (35 cm x 25 cm) | Beam | 40MPa | Concrete Rectangular | 250 | 350 | 875 | 6812.5 | 0.6 | 1458.33 | G300E | 4930701.7 | 38.69 | G300E | 1683958.34 | 13.21
1959 | Story4 | B18 | 40 MPa RC Beam (35 cm x 25 cm) | Beam | 40MPa | Concrete Rectangular | 250 | 350 | 875 | 6812.5 | 0.6 | 1458.33 | G300E | 4641480.11 | 36.42 | G300E | 1097532.15 | 8.61
1960 | Story4 | B19 | 40 MPa RC Beam (35 cm x 25 cm) | Beam | 40MPa | Concrete Rectangular | 250 | 350 | 875 | 6812.5 | 0.6 | 1458.33 | G300E | 4217247.16 | 33.09 | G300E | 1617237.03 | 12.69
1961 | Story4 | B2 | 40 MPa RC Beam (35 cm x 25 cm) | Beam | 40MPa | Concrete Rectangular | 250 | 350 | 875 | 6812.5 | 0.6 | 1458.33 | G300E | 3610934.66 | 28.33 | G300E | 2398933.31 | 18.82
1962 | Story4 | B20 | 40 MPa RC Beam (35 cm x 25 cm) | Beam | 40MPa | Concrete Rectangular | 250 | 350 | 875 | 6812.5 | 0.6 | 1458.33 | G300E | 4372386.36 | 34.31 | G300E | 1097143.06 | 8.61
1963 | Story4 | B21 | 40 MPa RC Beam (35 cm x 25 cm) | Beam | 40MPa | Concrete Rectangular | 250 | 350 | 875 | 6812.5 | 0.6 | 1458.33 | G300E | 4201144.89 | 32.96 | G300E | 1618804.21 | 12.7
1964 | Story4 | B22 | 40 MPa RC Beam (35 cm x 25 cm) | Beam | 40MPa | Concrete Rectangular | 250 | 350 | 875 | 7200 | 0.63 | 1541.28 | G300E | 5027478.26 | 39.45 | G300E | 2192221.41 | 17.2
1965 | Story4 | B23 | 40 MPa RC Beam (35 cm x 25 cm) | Beam | 40MPa | Concrete Rectangular | 250 | 350 | 875 | 6812.5 | 0.6 | 1458.33 | G300E | 3879718.75 | 30.44 | G300E | 2136909.39 | 16.77
1966 | Story4 | B24 | 40 MPa RC Beam (35 cm x 25 cm) | Beam | 40MPa | Concrete Rectangular | 250 | 350 | 875 | 7200 | 0.63 | 1541.28 | G300E | 5063791.3 | 39.73 | G300E | 2586656.19 | 20.3
1967 | Story4 | B25 | 40 MPa RC Beam (35 cm x 25 cm) | Beam | 40MPa | Concrete Rectangular | 250 | 350 | 875 | 6812.5 | 0.6 | 1458.33 | G300E | 4235207.39 | 33.23 | G300E | 1099071.15 | 8.62
1968 | Story4 | B26 | 40 MPa RC Beam (35 cm x 25 cm) | Beam | 40MPa | Concrete Rectangular | 250 | 350 | 875 | 6812.5 | 0.6 | 1458.33 | G300E | 4195261.36 | 32.92 | G300E | 1097365.24 | 8.61
1969 | Story4 | B27 | 40 MPa RC Beam (35 cm x 25 cm) | Beam | 40MPa | Concrete Rectangular | 250 | 350 | 875 | 6812.5 | 0.6 | 1458.33 | G300E | 4255954.55 | 33.39 | G300E | 1098433.88 | 8.62
1970 | Story4 | B28 | 40 MPa RC Beam (35 cm x 25 cm) | Beam | 40MPa | Concrete Rectangular | 250 | 350 | 875 | 6812.5 | 0.6 | 1458.33 | G300E | 4229014.2 | 33.18 | G300E | 1097492.05 | 8.61
1971 | Story4 | B29 | 40 MPa RC Beam (35 cm x 25 cm) | Beam | 40MPa | Concrete Rectangular | 250 | 350 | 875 | 6812.5 | 0.6 | 1458.33 | G300E | 4935036.93 | 38.72 | G300E | 1164021.53 | 9.13
1972 | Story4 | B3 | 40 MPa RC Beam (35 cm x 25 cm) | Beam | 40MPa | Concrete Rectangular | 250 | 350 | 875 | 6812.5 | 0.6 | 1458.33 | G300E | 5139721.59 | 40.33 | G300E | 1130726.98 | 8.87
1973 | Story4 | B30 | 40 MPa RC Beam (35 cm x 25 cm) | Beam | 40MPa | Concrete Rectangular | 250 | 350 | 875 | 6812.5 | 0.6 | 1458.33 | G300E | 3217048.3 | 25.24 | G300E | 2408223.09 | 18.9
1974 | Story4 | B31 | 40 MPa RC Beam (35 cm x 25 cm) | Beam | 40MPa | Concrete Rectangular | 250 | 350 | 875 | 6812.5 | 0.6 | 1458.33 | G300E | 4019684.66 | 31.54 | G300E | 2666478.77 | 20.92
1975 | Story4 | B32 | 40 MPa RC Beam (35 cm x 25 cm) | Beam | 40MPa | Concrete Rectangular | 250 | 350 | 875 | 6812.5 | 0.6 | 1458.33 | G300E | 4883323.86 | 38.32 | G300E | 1680121.66 | 13.18
1976 | Story4 | B33 | 40 MPa RC Beam (35 cm x 25 cm) | Beam | 40MPa | Concrete Rectangular | 250 | 350 | 875 | 6812.5 | 0.6 | 1458.33 | G300E | 4636215.91 | 36.38 | G300E | 1096564.31 | 8.6
1977 | Story4 | B34 | 40 MPa RC Beam (35 cm x 25 cm) | Beam | 40MPa | Concrete Rectangular | 250 | 350 | 875 | 6812.5 | 0.6 | 1458.33 | G300E | 4314170.45 | 33.85 | G300E | 1103397.71 | 8.66
1978 | Story4 | B35 | 40 MPa RC Beam (35 cm x 25 cm) | Beam | 40MPa | Concrete Rectangular | 250 | 350 | 875 | 6812.5 | 0.6 | 1458.33 | G300E | 4053127.84 | 31.8 | G300E | 2136909.39 | 16.77
1979 | Story4 | B36 | 40 MPa RC Beam (35 cm x 25 cm) | Beam | 40MPa | Concrete Rectangular | 250 | 350 | 875 | 7200 | 0.63 | 1541.28 | G300E | 4837460.87 | 37.96 | G300E | 2192221.41 | 17.2
1980 | Story4 | B4 | 40 MPa RC Beam (35 cm x 25 cm) | Beam | 40MPa | Concrete Rectangular | 250 | 350 | 875 | 6812.5 | 0.6 | 1458.33 | G300E | 3200326.7 | 25.11 | G300E | 2385927.63 | 18.72
1981 | Story4 | B40 | 40 MPa RC Beam (35 cm x 25 cm) | Beam | 40MPa | Concrete Rectangular | 250 | 350 | 875 | 6812.5 | 0.6 | 1458.33 | G300E | 4573853.26 | 35.89 | G300E | 2447443.79 | 19.2
1982 | Story4 | B41 | 40 MPa RC Beam (35 cm x 25 cm) | Beam | 40MPa | Concrete Rectangular | 250 | 350 | 875 | 6812.5 | 0.6 | 1458.33 | G300E | 3834818.18 | 30.09 | G300E | 2136909.39 | 16.77
1983 | Story4 | B42 | 40 MPa RC Beam (35 cm x 25 cm) | Beam | 40MPa | Concrete Rectangular | 250 | 350 | 875 | 6812.5 | 0.6 | 1458.33 | G300E | 4314480.11 | 33.85 | G300E | 1103397.71 | 8.66
1984 | Story4 | B43 | 40 MPa RC Beam (35 cm x 25 cm) | Beam | 40MPa | Concrete Rectangular | 250 | 350 | 875 | 6812.5 | 0.6 | 1458.33 | G300E | 4223130.68 | 33.14 | G300E | 1096551.3 | 8.6
1985 | Story4 | B44 | 40 MPa RC Beam (35 cm x 25 cm) | Beam | 40MPa | Concrete Rectangular | 250 | 350 | 875 | 6812.5 | 0.6 | 1458.33 | G300E | 4882394.89 | 38.31 | G300E | 1159843.45 | 9.1
1986 | Story4 | B45 | 40 MPa RC Beam (35 cm x 25 cm) | Beam | 40MPa | Concrete Rectangular | 250 | 350 | 875 | 6812.5 | 0.6 | 1458.33 | G300E | 3218906.25 | 25.26 | G300E | 2406365.13 | 18.88
1987 | Story4 | B46 | 40 MPa RC Beam (35 cm x 25 cm) | Beam | 40MPa | Concrete Rectangular | 250 | 350 | 875 | 6812.5 | 0.6 | 1458.33 | G300E | 4017517.05 | 31.52 | G300E | 2798393.54 | 21.96
1988 | Story4 | B47 | 40 MPa RC Beam (35 cm x 25 cm) | Beam | 40MPa | Concrete Rectangular | 250 | 350 | 875 | 6812.5 | 0.6 | 1458.33 | G300E | 4882085.23 | 38.31 | G300E | 1680080.48 | 13.18
1989 | Story4 | B48 | 40 MPa RC Beam (35 cm x 25 cm) | Beam | 40MPa | Concrete Rectangular | 250 | 350 | 875 | 6812.5 | 0.6 | 1458.33 | G300E | 4641480.11 | 36.42 | G300E | 1097488.8 | 8.61
1990 | Story4 | B49 | 40 MPa RC Beam (35 cm x 25 cm) | Beam | 40MPa | Concrete Rectangular | 250 | 350 | 875 | 6812.5 | 0.6 | 1458.33 | G300E | 4314789.77 | 33.86 | G300E | 1095956.14 | 8.6
1991 | Story4 | B5 | 40 MPa RC Beam (35 cm x 25 cm) | Beam | 40MPa | Concrete Rectangular | 250 | 350 | 875 | 6812.5 | 0.6 | 1458.33 | G300E | 4961667.61 | 38.93 | G300E | 1157187.04 | 9.08
1992 | Story4 | B50 | 40 MPa RC Beam (35 cm x 25 cm) | Beam | 40MPa | Concrete Rectangular | 250 | 350 | 875 | 6812.5 | 0.6 | 1458.33 | G300E | 4400255.68 | 34.53 | G300E | 1097378.25 | 8.61
1993 | Story4 | B51 | 40 MPa RC Beam (35 cm x 25 cm) | Beam | 40MPa | Concrete Rectangular | 250 | 350 | 875 | 7200 | 0.63 | 1541.28 | G300E | 4929495.65 | 38.68 | G300E | 2586656.19 | 20.3
1994 | Story4 | B52 | 40 MPa RC Beam (35 cm x 25 cm) | Beam | 40MPa | Concrete Rectangular | 250 | 350 | 875 | 6812.5 | 0.6 | 1458.33 | G300E | 4820288.04 | 37.82 | G300E | 2447443.79 | 19.2
1995 | Story4 | B54 | 40 MPa RC Beam (35 cm x 25 cm) | Beam | 40MPa | Concrete Rectangular | 250 | 350 | 875 | 6812.5 | 0.6 | 1458.33 | G300E | 4791557.07 | 37.6 | G300E | 2447443.79 | 19.2
1996 | Story4 | B55 | 40 MPa RC Beam (35 cm x 25 cm) | Beam | 40MPa | Concrete Rectangular | 250 | 350 | 875 | 6812.5 | 0.6 | 1458.33 | G300E | 4663600.54 | 36.59 | G300E | 2447443.79 | 19.2
1997 | Story4 | B56 | 40 MPa RC Beam (35 cm x 25 cm) | Beam | 40MPa | Concrete Rectangular | 250 | 350 | 875 | 6812.5 | 0.6 | 1458.33 | G300E | 4195261.36 | 32.92 | G300E | 1097371.74 | 8.61
1998 | Story4 | B57 | 40 MPa RC Beam (35 cm x 25 cm) | Beam | 40MPa | Concrete Rectangular | 250 | 350 | 875 | 6812.5 | 0.6 | 1458.33 | G300E | 4314480.11 | 33.85 | G300E | 1103396.63 | 8.66
1999 | Story4 | B58 | 40 MPa RC Beam (35 cm x 25 cm) | Beam | 40MPa | Concrete Rectangular | 250 | 350 | 875 | 6812.5 | 0.6 | 1458.33 | G300E | 4228704.55 | 33.18 | G300E | 1097482.29 | 8.61
2000 | Story4 | B59 | 40 MPa RC Beam (35 cm x 25 cm) | Beam | 40MPa | Concrete Rectangular | 250 | 350 | 875 | 6812.5 | 0.6 | 1458.33 | G300E | 4882394.89 | 38.31 | G300E | 1159845.62 | 9.1
2001 | Story4 | B6 | 40 MPa RC Beam (35 cm x 25 cm) | Beam | 40MPa | Concrete Rectangular | 250 | 350 | 875 | 6812.5 | 0.6 | 1458.33 | G300E | 3307778.41 | 25.95 | G300E | 2397075.36 | 18.81
2002 | Story4 | B60 | 40 MPa RC Beam (35 cm x 25 cm) | Beam | 40MPa | Concrete Rectangular | 250 | 350 | 875 | 6812.5 | 0.6 | 1458.33 | G300E | 3299727.27 | 25.89 | G300E | 2408223.09 | 18.9
2003 | Story4 | B61 | 40 MPa RC Beam (35 cm x 25 cm) | Beam | 40MPa | Concrete Rectangular | 250 | 350 | 875 | 6812.5 | 0.6 | 1458.33 | G300E | 4141690.34 | 32.5 | G300E | 2536421.95 | 19.9
2004 | Story4 | B62 | 40 MPa RC Beam (35 cm x 25 cm) | Beam | 40MPa | Concrete Rectangular | 250 | 350 | 875 | 6812.5 | 0.6 | 1458.33 | G300E | 4934727.27 | 38.72 | G300E | 1684258.56 | 13.22
2005 | Story4 | B63 | 40 MPa RC Beam (35 cm x 25 cm) | Beam | 40MPa | Concrete Rectangular | 250 | 350 | 875 | 6812.5 | 0.6 | 1458.33 | G300E | 5230451.7 | 41.04 | G300E | 1162934.47 | 9.12
2006 | Story4 | B64 | 40 MPa RC Beam (35 cm x 25 cm) | Beam | 40MPa | Concrete Rectangular | 250 | 350 | 875 | 6812.5 | 0.6 | 1458.33 | G300E | 4255954.55 | 33.39 | G300E | 1098433.88 | 8.62
2007 | Story4 | B65 | 40 MPa RC Beam (35 cm x 25 cm) | Beam | 40MPa | Concrete Rectangular | 250 | 350 | 875 | 6812.5 | 0.6 | 1458.33 | G300E | 4912122.16 | 38.54 | G300E | 1159313.47 | 9.1
2008 | Story4 | B66 | 40 MPa RC Beam (35 cm x 25 cm) | Beam | 40MPa | Concrete Rectangular | 250 | 350 | 875 | 6812.5 | 0.6 | 1458.33 | G300E | 4318196.02 | 33.88 | G300E | 1619281.09 | 12.71
2009 | Story4 | B67 | 40 MPa RC Beam (35 cm x 25 cm) | Beam | 40MPa | Concrete Rectangular | 250 | 350 | 875 | 6812.5 | 0.6 | 1458.33 | G300E | 5018954.55 | 39.38 | G300E | 1164584.02 | 9.14
2010 | Story4 | B68 | 40 MPa RC Beam (35 cm x 25 cm) | Beam | 40MPa | Concrete Rectangular | 250 | 350 | 875 | 6812.5 | 0.6 | 1458.33 | G300E | 3878480.11 | 30.43 | G300E | 2136909.39 | 16.77
2011 | Story4 | B69 | 40 MPa RC Beam (35 cm x 25 cm) | Beam | 40MPa | Concrete Rectangular | 250 | 350 | 875 | 6812.5 | 0.6 | 1458.33 | G300E | 5012142.05 | 39.33 | G300E | 1165037.06 | 9.14
2012 | Story4 | B7 | 40 MPa RC Beam (35 cm x 25 cm) | Beam | 40MPa | Concrete Rectangular | 250 | 350 | 875 | 6812.5 | 0.6 | 1458.33 | G300E | 5017715.91 | 39.37 | G300E | 1164470.22 | 9.14
2013 | Story4 | B70 | 40 MPa RC Beam (35 cm x 25 cm) | Beam | 40MPa | Concrete Rectangular | 250 | 350 | 875 | 6812.5 | 0.6 | 1458.33 | G300E | 4318196.02 | 33.88 | G300E | 1099059.23 | 8.62
2014 | Story4 | B71 | 40 MPa RC Beam (35 cm x 25 cm) | Beam | 40MPa | Concrete Rectangular | 250 | 350 | 875 | 6812.5 | 0.6 | 1458.33 | G300E | 4888278.41 | 38.36 | G300E | 1159309.14 | 9.1
2015 | Story4 | B72 | 40 MPa RC Beam (35 cm x 25 cm) | Beam | 40MPa | Concrete Rectangular | 250 | 350 | 875 | 6812.5 | 0.6 | 1458.33 | G300E | 4255954.55 | 33.39 | G300E | 1098434.96 | 8.62
2016 | Story4 | B73 | 40 MPa RC Beam (35 cm x 25 cm) | Beam | 40MPa | Concrete Rectangular | 250 | 350 | 875 | 6812.5 | 0.6 | 1458.33 | G300E | 4929772.73 | 38.68 | G300E | 1163630.27 | 9.13
2017 | Story4 | B74 | 40 MPa RC Beam (35 cm x 25 cm) | Beam | 40MPa | Concrete Rectangular | 250 | 350 | 875 | 6812.5 | 0.6 | 1458.33 | G300E | 4935036.93 | 38.72 | G300E | 1164025.86 | 9.13
2018 | Story4 | B75 | 40 MPa RC Beam (35 cm x 25 cm) | Beam | 40MPa | Concrete Rectangular | 250 | 350 | 875 | 6812.5 | 0.6 | 1458.33 | G300E | 3546835.23 | 27.83 | G300E | 2406365.13 | 18.88
2019 | Story4 | B76 | 40 MPa RC Beam (35 cm x 25 cm) | Beam | 40MPa | Concrete Rectangular | 250 | 350 | 875 | 6812.5 | 0.6 | 1458.33 | G300E | 3744397.73 | 29.38 | G300E | 2406365.13 | 18.88
2020 | Story4 | B77 | 40 MPa RC Beam (35 cm x 25 cm) | Beam | 40MPa | Concrete Rectangular | 250 | 350 | 875 | 6812.5 | 0.6 | 1458.33 | G300E | 3359181.82 | 26.36 | G300E | 2405436.15 | 18.87
2021 | Story4 | B78 | 40 MPa RC Beam (35 cm x 25 cm) | Beam | 40MPa | Concrete Rectangular | 250 | 350 | 875 | 6812.5 | 0.6 | 1458.33 | G300E | 3364136.36 | 26.4 | G300E | 2397075.36 | 18.81
2022 | Story4 | B79 | 40 MPa RC Beam (35 cm x 25 cm) | Beam | 40MPa | Concrete Rectangular | 250 | 350 | 875 | 6812.5 | 0.6 | 1458.33 | G300E | 3369090.91 | 26.44 | G300E | 2391501.49 | 18.76
2023 | Story4 | B8 | 40 MPa RC Beam (35 cm x 25 cm) | Beam | 40MPa | Concrete Rectangular | 250 | 350 | 875 | 6812.5 | 0.6 | 1458.33 | G300E | 3313352.27 | 26 | G300E | 2391501.49 | 18.76
2024 | Story4 | B80 | 40 MPa RC Beam (35 cm x 25 cm) | Beam | 40MPa | Concrete Rectangular | 250 | 350 | 875 | 6812.5 | 0.6 | 1458.33 | G300E | 3363826.7 | 26.39 | G300E | 2397075.36 | 18.81
2025 | Story4 | B81 | 40 MPa RC Beam (35 cm x 25 cm) | Beam | 40MPa | Concrete Rectangular | 250 | 350 | 875 | 6812.5 | 0.6 | 1458.33 | G300E | 3359181.82 | 26.36 | G300E | 2405436.15 | 18.87
2026 | Story4 | B82 | 40 MPa RC Beam (35 cm x 25 cm) | Beam | 40MPa | Concrete Rectangular | 250 | 350 | 875 | 6812.5 | 0.6 | 1458.33 | G300E | 3744397.73 | 29.38 | G300E | 2406365.13 | 18.88
2027 | Story4 | B9 | 40 MPa RC Beam (35 cm x 25 cm) | Beam | 40MPa | Concrete Rectangular | 250 | 350 | 875 | 6812.5 | 0.6 | 1458.33 | G300E | 5012142.05 | 39.33 | G300E | 1165047.89 | 9.14
2028 | Story5 | B1 | 40 MPa RC Beam (37.5 cm x 25 cm) | Beam | 40MPa | Concrete Rectangular | 250 | 375 | 937.5 | 6825 | 0.64 | 1565.37 | G300E | 4510084.09 | 35.39 | G300E | 2793756.36 | 21.92
2029 | Story5 | B10 | 40 MPa RC Beam (37.5 cm x 25 cm) | Beam | 40MPa | Concrete Rectangular | 250 | 375 | 937.5 | 6825 | 0.64 | 1565.37 | G300E | 3427080.68 | 26.89 | G300E | 2511139.31 | 19.7
2030 | Story5 | B11 | 40 MPa RC Beam (37.5 cm x 25 cm) | Beam | 40MPa | Concrete Rectangular | 250 | 375 | 937.5 | 6825 | 0.64 | 1565.37 | G300E | 5091139.77 | 39.95 | G300E | 1344381.52 | 10.55
2031 | Story5 | B12 | 40 MPa RC Beam (37.5 cm x 25 cm) | Beam | 40MPa | Concrete Rectangular | 250 | 375 | 937.5 | 6825 | 0.64 | 1565.37 | G300E | 3432354.55 | 26.93 | G300E | 2523238.18 | 19.8
2032 | Story5 | B13 | 40 MPa RC Beam (37.5 cm x 25 cm) | Beam | 40MPa | Concrete Rectangular | 250 | 375 | 937.5 | 6825 | 0.64 | 1565.37 | G300E | 5098585.23 | 40.01 | G300E | 1346752.43 | 10.57
2033 | Story5 | B14 | 40 MPa RC Beam (37.5 cm x 25 cm) | Beam | 40MPa | Concrete Rectangular | 250 | 375 | 937.5 | 6825 | 0.64 | 1565.37 | G300E | 3822620.45 | 29.99 | G300E | 2521376.81 | 19.78
2034 | Story5 | B15 | 40 MPa RC Beam (37.5 cm x 25 cm) | Beam | 40MPa | Concrete Rectangular | 250 | 375 | 937.5 | 6825 | 0.64 | 1565.37 | G300E | 3731103.41 | 29.28 | G300E | 2521376.81 | 19.78
2035 | Story5 | B16 | 40 MPa RC Beam (37.5 cm x 25 cm) | Beam | 40MPa | Concrete Rectangular | 250 | 375 | 937.5 | 6825 | 0.64 | 1565.37 | G300E | 4256007.95 | 33.39 | G300E | 2800271.13 | 21.97
2036 | Story5 | B17 | 40 MPa RC Beam (37.5 cm x 25 cm) | Beam | 40MPa | Concrete Rectangular | 250 | 375 | 937.5 | 6825 | 0.64 | 1565.37 | G300E | 5101997.73 | 40.03 | G300E | 2443939.43 | 19.18
2037 | Story5 | B18 | 40 MPa RC Beam (37.5 cm x 25 cm) | Beam | 40MPa | Concrete Rectangular | 250 | 375 | 937.5 | 6825 | 0.64 | 1565.37 | G300E | 4933234.09 | 38.71 | G300E | 1234294.66 | 9.68
2038 | Story5 | B19 | 40 MPa RC Beam (37.5 cm x 25 cm) | Beam | 40MPa | Concrete Rectangular | 250 | 375 | 937.5 | 6825 | 0.64 | 1565.37 | G300E | 4441834.09 | 34.85 | G300E | 2329918.11 | 18.28
2039 | Story5 | B2 | 40 MPa RC Beam (37.5 cm x 25 cm) | Beam | 40MPa | Concrete Rectangular | 250 | 375 | 937.5 | 6825 | 0.64 | 1565.37 | G300E | 3805557.95 | 29.86 | G300E | 2521376.81 | 19.78
2040 | Story5 | B20 | 40 MPa RC Beam (37.5 cm x 25 cm) | Beam | 40MPa | Concrete Rectangular | 250 | 375 | 937.5 | 6825 | 0.64 | 1565.37 | G300E | 4743375 | 37.22 | G300E | 1781133.82 | 13.98
2041 | Story5 | B21 | 40 MPa RC Beam (37.5 cm x 25 cm) | Beam | 40MPa | Concrete Rectangular | 250 | 375 | 937.5 | 6825 | 0.64 | 1565.37 | G300E | 4465411.36 | 35.04 | G300E | 1782143.61 | 13.98
2042 | Story5 | B22 | 40 MPa RC Beam (37.5 cm x 25 cm) | Beam | 40MPa | Concrete Rectangular | 250 | 375 | 937.5 | 7200 | 0.68 | 1651.38 | G300E | 5529600 | 43.39 | G300E | 2763082.96 | 21.68
2043 | Story5 | B23 | 40 MPa RC Beam (37.5 cm x 25 cm) | Beam | 40MPa | Concrete Rectangular | 250 | 375 | 937.5 | 6825 | 0.64 | 1565.37 | G300E | 4015892.05 | 31.51 | G300E | 2326864.31 | 18.26
2044 | Story5 | B24 | 40 MPa RC Beam (37.5 cm x 25 cm) | Beam | 40MPa | Concrete Rectangular | 250 | 375 | 937.5 | 7200 | 0.68 | 1651.38 | G300E | 5558086.96 | 43.61 | G300E | 3041151.65 | 23.86
2045 | Story5 | B25 | 40 MPa RC Beam (37.5 cm x 25 cm) | Beam | 40MPa | Concrete Rectangular | 250 | 375 | 937.5 | 6825 | 0.64 | 1565.37 | G300E | 4495193.18 | 35.27 | G300E | 1782640.36 | 13.99
2046 | Story5 | B26 | 40 MPa RC Beam (37.5 cm x 25 cm) | Beam | 40MPa | Concrete Rectangular | 250 | 375 | 937.5 | 6825 | 0.64 | 1565.37 | G300E | 4500777.27 | 35.31 | G300E | 1781716.66 | 13.98
2047 | Story5 | B27 | 40 MPa RC Beam (37.5 cm x 25 cm) | Beam | 40MPa | Concrete Rectangular | 250 | 375 | 937.5 | 6825 | 0.64 | 1565.37 | G300E | 4479992.05 | 35.15 | G300E | 1236480.6 | 9.7
2048 | Story5 | B28 | 40 MPa RC Beam (37.5 cm x 25 cm) | Beam | 40MPa | Concrete Rectangular | 250 | 375 | 937.5 | 6825 | 0.64 | 1565.37 | G300E | 4441523.86 | 34.85 | G300E | 1234290 | 9.68
2049 | Story5 | B29 | 40 MPa RC Beam (37.5 cm x 25 cm) | Beam | 40MPa | Concrete Rectangular | 250 | 375 | 937.5 | 6825 | 0.64 | 1565.37 | G300E | 5106030.68 | 40.06 | G300E | 1347281.76 | 10.57
2050 | Story5 | B3 | 40 MPa RC Beam (37.5 cm x 25 cm) | Beam | 40MPa | Concrete Rectangular | 250 | 375 | 937.5 | 6825 | 0.64 | 1565.37 | G300E | 5386165.91 | 42.26 | G300E | 1305159.1 | 10.24
2051 | Story5 | B30 | 40 MPa RC Beam (37.5 cm x 25 cm) | Beam | 40MPa | Concrete Rectangular | 250 | 375 | 937.5 | 6825 | 0.64 | 1565.37 | G300E | 3427701.14 | 26.9 | G300E | 2526030.22 | 19.82
2052 | Story5 | B31 | 40 MPa RC Beam (37.5 cm x 25 cm) | Beam | 40MPa | Concrete Rectangular | 250 | 375 | 937.5 | 6825 | 0.64 | 1565.37 | G300E | 4249182.95 | 33.34 | G300E | 3072650.68 | 24.11
2053 | Story5 | B32 | 40 MPa RC Beam (37.5 cm x 25 cm) | Beam | 40MPa | Concrete Rectangular | 250 | 375 | 937.5 | 6825 | 0.64 | 1565.37 | G300E | 5081522.73 | 39.87 | G300E | 2442110.64 | 19.16
2054 | Story5 | B33 | 40 MPa RC Beam (37.5 cm x 25 cm) | Beam | 40MPa | Concrete Rectangular | 250 | 375 | 937.5 | 6825 | 0.64 | 1565.37 | G300E | 4906864.77 | 38.5 | G300E | 1232663.64 | 9.67
2055 | Story5 | B34 | 40 MPa RC Beam (37.5 cm x 25 cm) | Beam | 40MPa | Concrete Rectangular | 250 | 375 | 937.5 | 6825 | 0.64 | 1565.37 | G300E | 4585779.55 | 35.98 | G300E | 2342299.67 | 18.38
2056 | Story5 | B35 | 40 MPa RC Beam (37.5 cm x 25 cm) | Beam | 40MPa | Concrete Rectangular | 250 | 375 | 937.5 | 6825 | 0.64 | 1565.37 | G300E | 4453622.73 | 34.94 | G300E | 2326864.31 | 18.26
2057 | Story5 | B36 | 40 MPa RC Beam (37.5 cm x 25 cm) | Beam | 40MPa | Concrete Rectangular | 250 | 375 | 937.5 | 7200 | 0.68 | 1651.38 | G300E | 5266330.43 | 41.32 | G300E | 2763082.96 | 21.68
2058 | Story5 | B4 | 40 MPa RC Beam (37.5 cm x 25 cm) | Beam | 40MPa | Concrete Rectangular | 250 | 375 | 937.5 | 6825 | 0.64 | 1565.37 | G300E | 3326877.27 | 26.1 | G300E | 2504624.54 | 19.65
2059 | Story5 | B40 | 40 MPa RC Beam (37.5 cm x 25 cm) | Beam | 40MPa | Concrete Rectangular | 250 | 375 | 937.5 | 6825 | 0.64 | 1565.37 | G300E | 5056434.78 | 39.67 | G300E | 2751787.7 | 21.59
2060 | Story5 | B41 | 40 MPa RC Beam (37.5 cm x 25 cm) | Beam | 40MPa | Concrete Rectangular | 250 | 375 | 937.5 | 6825 | 0.64 | 1565.37 | G300E | 4171005.68 | 32.73 | G300E | 2326864.31 | 18.26
2061 | Story5 | B42 | 40 MPa RC Beam (37.5 cm x 25 cm) | Beam | 40MPa | Concrete Rectangular | 250 | 375 | 937.5 | 6825 | 0.64 | 1565.37 | G300E | 4586710.23 | 35.99 | G300E | 1245367.44 | 9.77
2062 | Story5 | B43 | 40 MPa RC Beam (37.5 cm x 25 cm) | Beam | 40MPa | Concrete Rectangular | 250 | 375 | 937.5 | 6825 | 0.64 | 1565.37 | G300E | 4412052.27 | 34.62 | G300E | 1232649.68 | 9.67
2063 | Story5 | B44 | 40 MPa RC Beam (37.5 cm x 25 cm) | Beam | 40MPa | Concrete Rectangular | 250 | 375 | 937.5 | 6825 | 0.64 | 1565.37 | G300E | 5081212.5 | 39.87 | G300E | 1345100.47 | 10.55
2064 | Story5 | B45 | 40 MPa RC Beam (37.5 cm x 25 cm) | Beam | 40MPa | Concrete Rectangular | 250 | 375 | 937.5 | 6825 | 0.64 | 1565.37 | G300E | 3419325 | 26.83 | G300E | 2524168.86 | 19.81
2065 | Story5 | B46 | 40 MPa RC Beam (37.5 cm x 25 cm) | Beam | 40MPa | Concrete Rectangular | 250 | 375 | 937.5 | 6825 | 0.64 | 1565.37 | G300E | 4255077.27 | 33.39 | G300E | 2800271.13 | 21.97
2066 | Story5 | B47 | 40 MPa RC Beam (37.5 cm x 25 cm) | Beam | 40MPa | Concrete Rectangular | 250 | 375 | 937.5 | 6825 | 0.64 | 1565.37 | G300E | 5084625 | 39.9 | G300E | 2442078.07 | 19.16
2067 | Story5 | B48 | 40 MPa RC Beam (37.5 cm x 25 cm) | Beam | 40MPa | Concrete Rectangular | 250 | 375 | 937.5 | 6825 | 0.64 | 1565.37 | G300E | 4934164.77 | 38.72 | G300E | 1234293.49 | 9.68
2068 | Story5 | B49 | 40 MPa RC Beam (37.5 cm x 25 cm) | Beam | 40MPa | Concrete Rectangular | 250 | 375 | 937.5 | 6825 | 0.64 | 1565.37 | G300E | 4586710.23 | 35.99 | G300E | 2342315.96 | 18.38
2069 | Story5 | B5 | 40 MPa RC Beam (37.5 cm x 25 cm) | Beam | 40MPa | Concrete Rectangular | 250 | 375 | 937.5 | 6825 | 0.64 | 1565.37 | G300E | 5386165.91 | 42.26 | G300E | 1341411.48 | 10.53
2070 | Story5 | B50 | 40 MPa RC Beam (37.5 cm x 25 cm) | Beam | 40MPa | Concrete Rectangular | 250 | 375 | 937.5 | 6825 | 0.64 | 1565.37 | G300E | 4769434.09 | 37.42 | G300E | 1781730.62 | 13.98
2071 | Story5 | B51 | 40 MPa RC Beam (37.5 cm x 25 cm) | Beam | 40MPa | Concrete Rectangular | 250 | 375 | 937.5 | 7200 | 0.68 | 1651.38 | G300E | 5349286.96 | 41.97 | G300E | 2902974.26 | 22.78
2072 | Story5 | B52 | 40 MPa RC Beam (37.5 cm x 25 cm) | Beam | 40MPa | Concrete Rectangular | 250 | 375 | 937.5 | 6825 | 0.64 | 1565.37 | G300E | 5302728.26 | 41.61 | G300E | 2751578.5 | 21.59
2073 | Story5 | B54 | 40 MPa RC Beam (37.5 cm x 25 cm) | Beam | 40MPa | Concrete Rectangular | 250 | 375 | 937.5 | 6825 | 0.64 | 1565.37 | G300E | 5268603.26 | 41.34 | G300E | 2882758.34 | 22.62
2074 | Story5 | B55 | 40 MPa RC Beam (37.5 cm x 25 cm) | Beam | 40MPa | Concrete Rectangular | 250 | 375 | 937.5 | 6825 | 0.64 | 1565.37 | G300E | 5071271.74 | 39.79 | G300E | 2751787.7 | 21.59
2075 | Story5 | B56 | 40 MPa RC Beam (37.5 cm x 25 cm) | Beam | 40MPa | Concrete Rectangular | 250 | 375 | 937.5 | 6825 | 0.64 | 1565.37 | G300E | 4500777.27 | 35.31 | G300E | 1781716.66 | 13.98
2076 | Story5 | B57 | 40 MPa RC Beam (37.5 cm x 25 cm) | Beam | 40MPa | Concrete Rectangular | 250 | 375 | 937.5 | 6825 | 0.64 | 1565.37 | G300E | 4586710.23 | 35.99 | G300E | 1245368.61 | 9.77
2077 | Story5 | B58 | 40 MPa RC Beam (37.5 cm x 25 cm) | Beam | 40MPa | Concrete Rectangular | 250 | 375 | 937.5 | 6825 | 0.64 | 1565.37 | G300E | 4441523.86 | 34.85 | G300E | 1234290 | 9.68
2078 | Story5 | B59 | 40 MPa RC Beam (37.5 cm x 25 cm) | Beam | 40MPa | Concrete Rectangular | 250 | 375 | 937.5 | 6825 | 0.64 | 1565.37 | G300E | 5084314.77 | 39.89 | G300E | 1345101.63 | 10.55
2079 | Story5 | B6 | 40 MPa RC Beam (37.5 cm x 25 cm) | Beam | 40MPa | Concrete Rectangular | 250 | 375 | 937.5 | 6825 | 0.64 | 1565.37 | G300E | 3426770.45 | 26.89 | G300E | 2510208.63 | 19.7
2080 | Story5 | B60 | 40 MPa RC Beam (37.5 cm x 25 cm) | Beam | 40MPa | Concrete Rectangular | 250 | 375 | 937.5 | 6825 | 0.64 | 1565.37 | G300E | 3427390.91 | 26.89 | G300E | 2526030.22 | 19.82
2081 | Story5 | B61 | 40 MPa RC Beam (37.5 cm x 25 cm) | Beam | 40MPa | Concrete Rectangular | 250 | 375 | 937.5 | 6825 | 0.64 | 1565.37 | G300E | 4512565.91 | 35.41 | G300E | 2795617.72 | 21.94
2082 | Story5 | B62 | 40 MPa RC Beam (37.5 cm x 25 cm) | Beam | 40MPa | Concrete Rectangular | 250 | 375 | 937.5 | 6825 | 0.64 | 1565.37 | G300E | 5113476.14 | 40.12 | G300E | 2444259.35 | 19.18
2083 | Story5 | B63 | 40 MPa RC Beam (37.5 cm x 25 cm) | Beam | 40MPa | Concrete Rectangular | 250 | 375 | 937.5 | 6825 | 0.64 | 1565.37 | G300E | 5459689.77 | 42.84 | G300E | 1345298.24 | 10.56
2084 | Story5 | B64 | 40 MPa RC Beam (37.5 cm x 25 cm) | Beam | 40MPa | Concrete Rectangular | 250 | 375 | 937.5 | 6825 | 0.64 | 1565.37 | G300E | 4658062.5 | 36.55 | G300E | 2333441.91 | 18.31
2085 | Story5 | B65 | 40 MPa RC Beam (37.5 cm x 25 cm) | Beam | 40MPa | Concrete Rectangular | 250 | 375 | 937.5 | 6825 | 0.64 | 1565.37 | G300E | 5417188.64 | 42.51 | G300E | 1343801.01 | 10.54
2086 | Story5 | B66 | 40 MPa RC Beam (37.5 cm x 25 cm) | Beam | 40MPa | Concrete Rectangular | 250 | 375 | 937.5 | 6825 | 0.64 | 1565.37 | G300E | 4590432.95 | 36.02 | G300E | 1782617.1 | 13.99
2087 | Story5 | B67 | 40 MPa RC Beam (37.5 cm x 25 cm) | Beam | 40MPa | Concrete Rectangular | 250 | 375 | 937.5 | 6825 | 0.64 | 1565.37 | G300E | 5353902.27 | 42.01 | G300E | 1351587.32 | 10.61
2088 | Story5 | B68 | 40 MPa RC Beam (37.5 cm x 25 cm) | Beam | 40MPa | Concrete Rectangular | 250 | 375 | 937.5 | 6825 | 0.64 | 1565.37 | G300E | 4197995.45 | 32.94 | G300E | 2326864.31 | 18.26
2089 | Story5 | B69 | 40 MPa RC Beam (37.5 cm x 25 cm) | Beam | 40MPa | Concrete Rectangular | 250 | 375 | 937.5 | 6825 | 0.64 | 1565.37 | G300E | 5245322.73 | 41.16 | G300E | 1352682.04 | 10.61
2090 | Story5 | B7 | 40 MPa RC Beam (37.5 cm x 25 cm) | Beam | 40MPa | Concrete Rectangular | 250 | 375 | 937.5 | 6825 | 0.64 | 1565.37 | G300E | 5352971.59 | 42 | G300E | 1351452.38 | 10.6
2091 | Story5 | B70 | 40 MPa RC Beam (37.5 cm x 25 cm) | Beam | 40MPa | Concrete Rectangular | 250 | 375 | 937.5 | 6825 | 0.64 | 1565.37 | G300E | 4590743.18 | 36.02 | G300E | 1782625.24 | 13.99
2092 | Story5 | B71 | 40 MPa RC Beam (37.5 cm x 25 cm) | Beam | 40MPa | Concrete Rectangular | 250 | 375 | 937.5 | 6825 | 0.64 | 1565.37 | G300E | 5091139.77 | 39.95 | G300E | 1344376.87 | 10.55
2093 | Story5 | B72 | 40 MPa RC Beam (37.5 cm x 25 cm) | Beam | 40MPa | Concrete Rectangular | 250 | 375 | 937.5 | 6825 | 0.64 | 1565.37 | G300E | 4658062.5 | 36.55 | G300E | 1236480.6 | 9.7
2094 | Story5 | B73 | 40 MPa RC Beam (37.5 cm x 25 cm) | Beam | 40MPa | Concrete Rectangular | 250 | 375 | 937.5 | 6825 | 0.64 | 1565.37 | G300E | 5098585.23 | 40.01 | G300E | 1346740.8 | 10.57
2095 | Story5 | B74 | 40 MPa RC Beam (37.5 cm x 25 cm) | Beam | 40MPa | Concrete Rectangular | 250 | 375 | 937.5 | 6825 | 0.64 | 1565.37 | G300E | 5113476.14 | 40.12 | G300E | 1347286.41 | 10.57
2096 | Story5 | B75 | 40 MPa RC Beam (37.5 cm x 25 cm) | Beam | 40MPa | Concrete Rectangular | 250 | 375 | 937.5 | 6825 | 0.64 | 1565.37 | G300E | 3731103.41 | 29.28 | G300E | 2521376.81 | 19.78
2097 | Story5 | B76 | 40 MPa RC Beam (37.5 cm x 25 cm) | Beam | 40MPa | Concrete Rectangular | 250 | 375 | 937.5 | 6825 | 0.64 | 1565.37 | G300E | 3885286.36 | 30.49 | G300E | 2527891.59 | 19.83
2098 | Story5 | B77 | 40 MPa RC Beam (37.5 cm x 25 cm) | Beam | 40MPa | Concrete Rectangular | 250 | 375 | 937.5 | 6825 | 0.64 | 1565.37 | G300E | 3531937.5 | 27.71 | G300E | 2523238.18 | 19.8
2099 | Story5 | B78 | 40 MPa RC Beam (37.5 cm x 25 cm) | Beam | 40MPa | Concrete Rectangular | 250 | 375 | 937.5 | 6825 | 0.64 | 1565.37 | G300E | 3527904.55 | 27.68 | G300E | 2511139.31 | 19.7
2100 | Story5 | B79 | 40 MPa RC Beam (37.5 cm x 25 cm) | Beam | 40MPa | Concrete Rectangular | 250 | 375 | 937.5 | 6825 | 0.64 | 1565.37 | G300E | 3533488.64 | 27.73 | G300E | 2503693.86 | 19.64
2101 | Story5 | B8 | 40 MPa RC Beam (37.5 cm x 25 cm) | Beam | 40MPa | Concrete Rectangular | 250 | 375 | 937.5 | 6825 | 0.64 | 1565.37 | G300E | 3434215.91 | 26.95 | G300E | 2503693.86 | 19.64
2102 | Story5 | B80 | 40 MPa RC Beam (37.5 cm x 25 cm) | Beam | 40MPa | Concrete Rectangular | 250 | 375 | 937.5 | 6825 | 0.64 | 1565.37 | G300E | 3527904.55 | 27.68 | G300E | 2511139.31 | 19.7
2103 | Story5 | B81 | 40 MPa RC Beam (37.5 cm x 25 cm) | Beam | 40MPa | Concrete Rectangular | 250 | 375 | 937.5 | 6825 | 0.64 | 1565.37 | G300E | 3531937.5 | 27.71 | G300E | 2523238.18 | 19.8
2104 | Story5 | B82 | 40 MPa RC Beam (37.5 cm x 25 cm) | Beam | 40MPa | Concrete Rectangular | 250 | 375 | 937.5 | 6825 | 0.64 | 1565.37 | G300E | 3885286.36 | 30.49 | G300E | 2521376.81 | 19.78
2105 | Story5 | B9 | 40 MPa RC Beam (37.5 cm x 25 cm) | Beam | 40MPa | Concrete Rectangular | 250 | 375 | 937.5 | 6825 | 0.64 | 1565.37 | G300E | 5245632.95 | 41.16 | G300E | 1352680.88 | 10.61
2106 | Story6 | B1 | 40 MPa RC Beam (37.5 cm x 25 cm) | Beam | 40MPa | Concrete Rectangular | 250 | 375 | 937.5 | 6825 | 0.64 | 1565.37 | G300E | 4554446.59 | 35.74 | G300E | 2840717.4 | 22.29
2107 | Story6 | B10 | 40 MPa RC Beam (37.5 cm x 25 cm) | Beam | 40MPa | Concrete Rectangular | 250 | 375 | 937.5 | 6825 | 0.64 | 1565.37 | G300E | 3436697.73 | 26.97 | G300E | 2524168.86 | 19.81
2108 | Story6 | B11 | 40 MPa RC Beam (37.5 cm x 25 cm) | Beam | 40MPa | Concrete Rectangular | 250 | 375 | 937.5 | 6825 | 0.64 | 1565.37 | G300E | 5205303.41 | 40.84 | G300E | 1348148.45 | 10.58
2109 | Story6 | B12 | 40 MPa RC Beam (37.5 cm x 25 cm) | Beam | 40MPa | Concrete Rectangular | 250 | 375 | 937.5 | 6825 | 0.64 | 1565.37 | G300E | 3447555.68 | 27.05 | G300E | 2537198.4 | 19.91
2110 | Story6 | B13 | 40 MPa RC Beam (37.5 cm x 25 cm) | Beam | 40MPa | Concrete Rectangular | 250 | 375 | 937.5 | 6825 | 0.64 | 1565.37 | G300E | 5097034.09 | 39.99 | G300E | 1350370.46 | 10.6
2111 | Story6 | B14 | 40 MPa RC Beam (37.5 cm x 25 cm) | Beam | 40MPa | Concrete Rectangular | 250 | 375 | 937.5 | 6825 | 0.64 | 1565.37 | G300E | 3835650 | 30.1 | G300E | 2567407.17 | 20.14
2112 | Story6 | B15 | 40 MPa RC Beam (37.5 cm x 25 cm) | Beam | 40MPa | Concrete Rectangular | 250 | 375 | 937.5 | 6825 | 0.64 | 1565.37 | G300E | 3828825 | 30.04 | G300E | 2567407.17 | 20.14
2113 | Story6 | B16 | 40 MPa RC Beam (37.5 cm x 25 cm) | Beam | 40MPa | Concrete Rectangular | 250 | 375 | 937.5 | 6825 | 0.64 | 1565.37 | G300E | 4307195.45 | 33.8 | G300E | 2952282.49 | 23.16
2114 | Story6 | B17 | 40 MPa RC Beam (37.5 cm x 25 cm) | Beam | 40MPa | Concrete Rectangular | 250 | 375 | 937.5 | 6825 | 0.64 | 1565.37 | G300E | 5099205.68 | 40.01 | G300E | 2447412.04 | 19.2
2115 | Story6 | B18 | 40 MPa RC Beam (37.5 cm x 25 cm) | Beam | 40MPa | Concrete Rectangular | 250 | 375 | 937.5 | 6825 | 0.64 | 1565.37 | G300E | 4965497.73 | 38.96 | G300E | 1235326.55 | 9.69
2116 | Story6 | B19 | 40 MPa RC Beam (37.5 cm x 25 cm) | Beam | 40MPa | Concrete Rectangular | 250 | 375 | 937.5 | 6825 | 0.64 | 1565.37 | G300E | 4537694.32 | 35.6 | G300E | 2330405.56 | 18.29
2117 | Story6 | B2 | 40 MPa RC Beam (37.5 cm x 25 cm) | Beam | 40MPa | Concrete Rectangular | 250 | 375 | 937.5 | 6825 | 0.64 | 1565.37 | G300E | 3818897.73 | 29.96 | G300E | 2572991.26 | 20.19
2118 | Story6 | B20 | 40 MPa RC Beam (37.5 cm x 25 cm) | Beam | 40MPa | Concrete Rectangular | 250 | 375 | 937.5 | 6825 | 0.64 | 1565.37 | G300E | 4865294.32 | 38.17 | G300E | 1781275.75 | 13.98
2119 | Story6 | B21 | 40 MPa RC Beam (37.5 cm x 25 cm) | Beam | 40MPa | Concrete Rectangular | 250 | 375 | 937.5 | 6825 | 0.64 | 1565.37 | G300E | 4436250 | 34.81 | G300E | 2364424.3 | 18.55
2120 | Story6 | B22 | 40 MPa RC Beam (37.5 cm x 25 cm) | Beam | 40MPa | Concrete Rectangular | 250 | 375 | 937.5 | 7200 | 0.68 | 1651.38 | G300E | 5659513.04 | 44.41 | G300E | 3039813.39 | 23.85
2121 | Story6 | B23 | 40 MPa RC Beam (37.5 cm x 25 cm) | Beam | 40MPa | Concrete Rectangular | 250 | 375 | 937.5 | 6825 | 0.64 | 1565.37 | G300E | 3954156.82 | 31.03 | G300E | 2326864.31 | 18.26
2122 | Story6 | B24 | 40 MPa RC Beam (37.5 cm x 25 cm) | Beam | 40MPa | Concrete Rectangular | 250 | 375 | 937.5 | 7200 | 0.68 | 1651.38 | G300E | 5687373.91 | 44.63 | G300E | 3044099.35 | 23.89
2123 | Story6 | B25 | 40 MPa RC Beam (37.5 cm x 25 cm) | Beam | 40MPa | Concrete Rectangular | 250 | 375 | 937.5 | 6825 | 0.64 | 1565.37 | G300E | 4467272.73 | 35.05 | G300E | 1782507.74 | 13.99
2124 | Story6 | B26 | 40 MPa RC Beam (37.5 cm x 25 cm) | Beam | 40MPa | Concrete Rectangular | 250 | 375 | 937.5 | 6825 | 0.64 | 1565.37 | G300E | 4598188.64 | 36.08 | G300E | 1781942.35 | 13.98
2125 | Story6 | B27 | 40 MPa RC Beam (37.5 cm x 25 cm) | Beam | 40MPa | Concrete Rectangular | 250 | 375 | 937.5 | 6825 | 0.64 | 1565.37 | G300E | 4488988.64 | 35.22 | G300E | 1237192.57 | 9.71
2126 | Story6 | B28 | 40 MPa RC Beam (37.5 cm x 25 cm) | Beam | 40MPa | Concrete Rectangular | 250 | 375 | 937.5 | 6825 | 0.64 | 1565.37 | G300E | 4529318.18 | 35.54 | G300E | 1234490.1 | 9.69
2127 | Story6 | B29 | 40 MPa RC Beam (37.5 cm x 25 cm) | Beam | 40MPa | Concrete Rectangular | 250 | 375 | 937.5 | 6825 | 0.64 | 1565.37 | G300E | 5104789.77 | 40.05 | G300E | 1350656.64 | 10.6
2128 | Story6 | B3 | 40 MPa RC Beam (37.5 cm x 25 cm) | Beam | 40MPa | Concrete Rectangular | 250 | 375 | 937.5 | 6825 | 0.64 | 1565.37 | G300E | 5494745.45 | 43.11 | G300E | 1308130.3 | 10.26
2129 | Story6 | B30 | 40 MPa RC Beam (37.5 cm x 25 cm) | Beam | 40MPa | Concrete Rectangular | 250 | 375 | 937.5 | 6825 | 0.64 | 1565.37 | G300E | 3436697.73 | 26.97 | G300E | 2540921.13 | 19.94
2130 | Story6 | B31 | 40 MPa RC Beam (37.5 cm x 25 cm) | Beam | 40MPa | Concrete Rectangular | 250 | 375 | 937.5 | 6825 | 0.64 | 1565.37 | G300E | 4294165.91 | 33.69 | G300E | 3087541.59 | 24.23
2131 | Story6 | B32 | 40 MPa RC Beam (37.5 cm x 25 cm) | Beam | 40MPa | Concrete Rectangular | 250 | 375 | 937.5 | 6825 | 0.64 | 1565.37 | G300E | 5102928.41 | 40.04 | G300E | 2446986.25 | 19.2
2132 | Story6 | B33 | 40 MPa RC Beam (37.5 cm x 25 cm) | Beam | 40MPa | Concrete Rectangular | 250 | 375 | 937.5 | 6825 | 0.64 | 1565.37 | G300E | 4925788.64 | 38.65 | G300E | 1233165.04 | 9.68
2133 | Story6 | B34 | 40 MPa RC Beam (37.5 cm x 25 cm) | Beam | 40MPa | Concrete Rectangular | 250 | 375 | 937.5 | 6825 | 0.64 | 1565.37 | G300E | 4632623.86 | 36.35 | G300E | 2346806.5 | 18.41
2134 | Story6 | B35 | 40 MPa RC Beam (37.5 cm x 25 cm) | Beam | 40MPa | Concrete Rectangular | 250 | 375 | 937.5 | 6825 | 0.64 | 1565.37 | G300E | 4441213.64 | 34.85 | G300E | 2326864.31 | 18.26
2135 | Story6 | B36 | 40 MPa RC Beam (37.5 cm x 25 cm) | Beam | 40MPa | Concrete Rectangular | 250 | 375 | 937.5 | 7200 | 0.68 | 1651.38 | G300E | 5358678.26 | 42.05 | G300E | 3593274.26 | 28.19
2136 | Story6 | B4 | 40 MPa RC Beam (37.5 cm x 25 cm) | Beam | 40MPa | Concrete Rectangular | 250 | 375 | 937.5 | 6825 | 0.64 | 1565.37 | G300E | 3341147.73 | 26.22 | G300E | 2656635.9 | 20.84
2137 | Story6 | B40 | 40 MPa RC Beam (37.5 cm x 25 cm) | Beam | 40MPa | Concrete Rectangular | 250 | 375 | 937.5 | 6825 | 0.64 | 1565.37 | G300E | 5145456.52 | 40.37 | G300E | 3410390.93 | 26.76
2138 | Story6 | B41 | 40 MPa RC Beam (37.5 cm x 25 cm) | Beam | 40MPa | Concrete Rectangular | 250 | 375 | 937.5 | 6825 | 0.64 | 1565.37 | G300E | 4134709.09 | 32.44 | G300E | 2326864.31 | 18.26
2139 | Story6 | B42 | 40 MPa RC Beam (37.5 cm x 25 cm) | Beam | 40MPa | Concrete Rectangular | 250 | 375 | 937.5 | 6825 | 0.64 | 1565.37 | G300E | 4633554.55 | 36.36 | G300E | 1249877.76 | 9.81
2140 | Story6 | B43 | 40 MPa RC Beam (37.5 cm x 25 cm) | Beam | 40MPa | Concrete Rectangular | 250 | 375 | 937.5 | 6825 | 0.64 | 1565.37 | G300E | 4571819.32 | 35.87 | G300E | 1231927.24 | 9.67
2141 | Story6 | B44 | 40 MPa RC Beam (37.5 cm x 25 cm) | Beam | 40MPa | Concrete Rectangular | 250 | 375 | 937.5 | 6825 | 0.64 | 1565.37 | G300E | 5102307.95 | 40.03 | G300E | 1349983.06 | 10.59
2142 | Story6 | B45 | 40 MPa RC Beam (37.5 cm x 25 cm) | Beam | 40MPa | Concrete Rectangular | 250 | 375 | 937.5 | 6825 | 0.64 | 1565.37 | G300E | 3421806.82 | 26.85 | G300E | 2539059.77 | 19.92
2143 | Story6 | B46 | 40 MPa RC Beam (37.5 cm x 25 cm) | Beam | 40MPa | Concrete Rectangular | 250 | 375 | 937.5 | 6825 | 0.64 | 1565.37 | G300E | 4305954.55 | 33.79 | G300E | 2952282.49 | 23.16
2144 | Story6 | B47 | 40 MPa RC Beam (37.5 cm x 25 cm) | Beam | 40MPa | Concrete Rectangular | 250 | 375 | 937.5 | 6825 | 0.64 | 1565.37 | G300E | 5195065.91 | 40.76 | G300E | 2446978.11 | 19.2
2145 | Story6 | B48 | 40 MPa RC Beam (37.5 cm x 25 cm) | Beam | 40MPa | Concrete Rectangular | 250 | 375 | 937.5 | 6825 | 0.64 | 1565.37 | G300E | 4965807.95 | 38.96 | G300E | 1235285.83 | 9.69
2146 | Story6 | B49 | 40 MPa RC Beam (37.5 cm x 25 cm) | Beam | 40MPa | Concrete Rectangular | 250 | 375 | 937.5 | 6825 | 0.64 | 1565.37 | G300E | 4813176.14 | 37.77 | G300E | 2346821.62 | 18.41
2147 | Story6 | B5 | 40 MPa RC Beam (37.5 cm x 25 cm) | Beam | 40MPa | Concrete Rectangular | 250 | 375 | 937.5 | 6825 | 0.64 | 1565.37 | G300E | 5429907.95 | 42.61 | G300E | 1346061.4 | 10.56
2148 | Story6 | B50 | 40 MPa RC Beam (37.5 cm x 25 cm) | Beam | 40MPa | Concrete Rectangular | 250 | 375 | 937.5 | 6825 | 0.64 | 1565.37 | G300E | 4893214.77 | 38.39 | G300E | 1781958.64 | 13.98
2149 | Story6 | B51 | 40 MPa RC Beam (37.5 cm x 25 cm) | Beam | 40MPa | Concrete Rectangular | 250 | 375 | 937.5 | 7200 | 0.68 | 1651.38 | G300E | 5443513.04 | 42.71 | G300E | 3597763.3 | 28.23
2150 | Story6 | B52 | 40 MPa RC Beam (37.5 cm x 25 cm) | Beam | 40MPa | Concrete Rectangular | 250 | 375 | 937.5 | 6825 | 0.64 | 1565.37 | G300E | 5427952.17 | 42.59 | G300E | 2885533.59 | 22.64
2151 | Story6 | B54 | 40 MPa RC Beam (37.5 cm x 25 cm) | Beam | 40MPa | Concrete Rectangular | 250 | 375 | 937.5 | 6825 | 0.64 | 1565.37 | G300E | 5390859.78 | 42.3 | G300E | 2885552.51 | 22.64
2152 | Story6 | B55 | 40 MPa RC Beam (37.5 cm x 25 cm) | Beam | 40MPa | Concrete Rectangular | 250 | 375 | 937.5 | 6825 | 0.64 | 1565.37 | G300E | 5160293.48 | 40.49 | G300E | 3410390.93 | 26.76
2153 | Story6 | B56 | 40 MPa RC Beam (37.5 cm x 25 cm) | Beam | 40MPa | Concrete Rectangular | 250 | 375 | 937.5 | 6825 | 0.64 | 1565.37 | G300E | 4597878.41 | 36.08 | G300E | 1781941.19 | 13.98
2154 | Story6 | B57 | 40 MPa RC Beam (37.5 cm x 25 cm) | Beam | 40MPa | Concrete Rectangular | 250 | 375 | 937.5 | 6825 | 0.64 | 1565.37 | G300E | 4813176.14 | 37.77 | G300E | 1249877.76 | 9.81
2155 | Story6 | B58 | 40 MPa RC Beam (37.5 cm x 25 cm) | Beam | 40MPa | Concrete Rectangular | 250 | 375 | 937.5 | 6825 | 0.64 | 1565.37 | G300E | 4529007.95 | 35.54 | G300E | 1234490.1 | 9.69
2156 | Story6 | B59 | 40 MPa RC Beam (37.5 cm x 25 cm) | Beam | 40MPa | Concrete Rectangular | 250 | 375 | 937.5 | 6825 | 0.64 | 1565.37 | G300E | 5194755.68 | 40.76 | G300E | 1349986.55 | 10.59
2157 | Story6 | B6 | 40 MPa RC Beam (37.5 cm x 25 cm) | Beam | 40MPa | Concrete Rectangular | 250 | 375 | 937.5 | 6825 | 0.64 | 1565.37 | G300E | 3436697.73 | 26.97 | G300E | 2524168.86 | 19.81
2158 | Story6 | B60 | 40 MPa RC Beam (37.5 cm x 25 cm) | Beam | 40MPa | Concrete Rectangular | 250 | 375 | 937.5 | 6825 | 0.64 | 1565.37 | G300E | 3436697.73 | 26.97 | G300E | 2540921.13 | 19.94
2159 | Story6 | B61 | 40 MPa RC Beam (37.5 cm x 25 cm) | Beam | 40MPa | Concrete Rectangular | 250 | 375 | 937.5 | 6825 | 0.64 | 1565.37 | G300E | 4556618.18 | 35.75 | G300E | 2841648.08 | 22.3
2160 | Story6 | B62 | 40 MPa RC Beam (37.5 cm x 25 cm) | Beam | 40MPa | Concrete Rectangular | 250 | 375 | 937.5 | 6825 | 0.64 | 1565.37 | G300E | 5206854.55 | 40.85 | G300E | 2447655.18 | 19.21
2161 | Story6 | B63 | 40 MPa RC Beam (37.5 cm x 25 cm) | Beam | 40MPa | Concrete Rectangular | 250 | 375 | 937.5 | 6825 | 0.64 | 1565.37 | G300E | 5567959.09 | 43.69 | G300E | 1348735.95 | 10.58
2162 | Story6 | B64 | 40 MPa RC Beam (37.5 cm x 25 cm) | Beam | 40MPa | Concrete Rectangular | 250 | 375 | 937.5 | 6825 | 0.64 | 1565.37 | G300E | 4676676.14 | 36.69 | G300E | 2334153.88 | 18.31
2163 | Story6 | B65 | 40 MPa RC Beam (37.5 cm x 25 cm) | Beam | 40MPa | Concrete Rectangular | 250 | 375 | 937.5 | 6825 | 0.64 | 1565.37 | G300E | 5459069.32 | 42.83 | G300E | 1347241.04 | 10.57
2164 | Story6 | B66 | 40 MPa RC Beam (37.5 cm x 25 cm) | Beam | 40MPa | Concrete Rectangular | 250 | 375 | 937.5 | 6825 | 0.64 | 1565.37 | G300E | 4572439.77 | 35.88 | G300E | 2330960.48 | 18.29
2165 | Story6 | B67 | 40 MPa RC Beam (37.5 cm x 25 cm) | Beam | 40MPa | Concrete Rectangular | 250 | 375 | 937.5 | 6825 | 0.64 | 1565.37 | G300E | 5597740.91 | 43.92 | G300E | 1355510.15 | 10.64
2166 | Story6 | B68 | 40 MPa RC Beam (37.5 cm x 25 cm) | Beam | 40MPa | Concrete Rectangular | 250 | 375 | 937.5 | 6825 | 0.64 | 1565.37 | G300E | 4145877.27 | 32.53 | G300E | 2326864.31 | 18.26
2167 | Story6 | B69 | 40 MPa RC Beam (37.5 cm x 25 cm) | Beam | 40MPa | Concrete Rectangular | 250 | 375 | 937.5 | 6825 | 0.64 | 1565.37 | G300E | 5393921.59 | 42.32 | G300E | 1356962.01 | 10.65
2168 | Story6 | B7 | 40 MPa RC Beam (37.5 cm x 25 cm) | Beam | 40MPa | Concrete Rectangular | 250 | 375 | 937.5 | 6825 | 0.64 | 1565.37 | G300E | 5596810.23 | 43.91 | G300E | 1355378.69 | 10.63
2169 | Story6 | B70 | 40 MPa RC Beam (37.5 cm x 25 cm) | Beam | 40MPa | Concrete Rectangular | 250 | 375 | 937.5 | 6825 | 0.64 | 1565.37 | G300E | 4572439.77 | 35.88 | G300E | 1782489.13 | 13.99
2170 | Story6 | B71 | 40 MPa RC Beam (37.5 cm x 25 cm) | Beam | 40MPa | Concrete Rectangular | 250 | 375 | 937.5 | 6825 | 0.64 | 1565.37 | G300E | 5205303.41 | 40.84 | G300E | 1348141.47 | 10.58
2171 | Story6 | B72 | 40 MPa RC Beam (37.5 cm x 25 cm) | Beam | 40MPa | Concrete Rectangular | 250 | 375 | 937.5 | 6825 | 0.64 | 1565.37 | G300E | 4676365.91 | 36.69 | G300E | 1237192.57 | 9.71
2172 | Story6 | B73 | 40 MPa RC Beam (37.5 cm x 25 cm) | Beam | 40MPa | Concrete Rectangular | 250 | 375 | 937.5 | 6825 | 0.64 | 1565.37 | G300E | 5097034.09 | 39.99 | G300E | 1350347.19 | 10.6
2173 | Story6 | B74 | 40 MPa RC Beam (37.5 cm x 25 cm) | Beam | 40MPa | Concrete Rectangular | 250 | 375 | 937.5 | 6825 | 0.64 | 1565.37 | G300E | 5206854.55 | 40.85 | G300E | 1350665.95 | 10.6
2174 | Story6 | B75 | 40 MPa RC Beam (37.5 cm x 25 cm) | Beam | 40MPa | Concrete Rectangular | 250 | 375 | 937.5 | 6825 | 0.64 | 1565.37 | G300E | 3828825 | 30.04 | G300E | 2567407.17 | 20.14
2175 | Story6 | B76 | 40 MPa RC Beam (37.5 cm x 25 cm) | Beam | 40MPa | Concrete Rectangular | 250 | 375 | 937.5 | 6825 | 0.64 | 1565.37 | G300E | 3994176.14 | 31.34 | G300E | 2579506.04 | 20.24
2176 | Story6 | B77 | 40 MPa RC Beam (37.5 cm x 25 cm) | Beam | 40MPa | Concrete Rectangular | 250 | 375 | 937.5 | 6825 | 0.64 | 1565.37 | G300E | 3648272.73 | 28.63 | G300E | 2537198.4 | 19.91
2177 | Story6 | B78 | 40 MPa RC Beam (37.5 cm x 25 cm) | Beam | 40MPa | Concrete Rectangular | 250 | 375 | 937.5 | 6825 | 0.64 | 1565.37 | G300E | 3637725 | 28.54 | G300E | 2524168.86 | 19.81
2178 | Story6 | B79 | 40 MPa RC Beam (37.5 cm x 25 cm) | Beam | 40MPa | Concrete Rectangular | 250 | 375 | 937.5 | 6825 | 0.64 | 1565.37 | G300E | 3555825 | 27.9 | G300E | 2514862.04 | 19.73
2179 | Story6 | B8 | 40 MPa RC Beam (37.5 cm x 25 cm) | Beam | 40MPa | Concrete Rectangular | 250 | 375 | 937.5 | 6825 | 0.64 | 1565.37 | G300E | 3442902.27 | 27.01 | G300E | 2514862.04 | 19.73
2180 | Story6 | B80 | 40 MPa RC Beam (37.5 cm x 25 cm) | Beam | 40MPa | Concrete Rectangular | 250 | 375 | 937.5 | 6825 | 0.64 | 1565.37 | G300E | 3637725 | 28.54 | G300E | 2524168.86 | 19.81
2181 | Story6 | B81 | 40 MPa RC Beam (37.5 cm x 25 cm) | Beam | 40MPa | Concrete Rectangular | 250 | 375 | 937.5 | 6825 | 0.64 | 1565.37 | G300E | 3647962.5 | 28.62 | G300E | 2537198.4 | 19.91
2182 | Story6 | B82 | 40 MPa RC Beam (37.5 cm x 25 cm) | Beam | 40MPa | Concrete Rectangular | 250 | 375 | 937.5 | 6825 | 0.64 | 1565.37 | G300E | 3994176.14 | 31.34 | G300E | 2567407.17 | 20.14
2183 | Story6 | B9 | 40 MPa RC Beam (37.5 cm x 25 cm) | Beam | 40MPa | Concrete Rectangular | 250 | 375 | 937.5 | 6825 | 0.64 | 1565.37 | G300E | 5393611.36 | 42.32 | G300E | 1356955.03 | 10.65
2184 | Story7 | B1 | 40 MPa RC Beam (40 cm x 25 cm) | Beam | 40MPa | Concrete Rectangular | 250 | 400 | 1000 | 6837.5 | 0.68 | 1672.78 | G300E | 4773818.18 | 37.46 | G300E | 3154061.67 | 24.75
2185 | Story7 | B10 | 40 MPa RC Beam (40 cm x 25 cm) | Beam | 40MPa | Concrete Rectangular | 250 | 400 | 1000 | 6837.5 | 0.68 | 1672.78 | G300E | 3576323.3 | 28.06 | G300E | 2637726 | 20.7
2186 | Story7 | B11 | 40 MPa RC Beam (40 cm x 25 cm) | Beam | 40MPa | Concrete Rectangular | 250 | 400 | 1000 | 6837.5 | 0.68 | 1672.78 | G300E | 5504187.5 | 43.19 | G300E | 1468808.13 | 11.52
2187 | Story7 | B12 | 40 MPa RC Beam (40 cm x 25 cm) | Beam | 40MPa | Concrete Rectangular | 250 | 400 | 1000 | 6837.5 | 0.68 | 1672.78 | G300E | 3594660.23 | 28.21 | G300E | 2691701.22 | 21.12
2188 | Story7 | B13 | 40 MPa RC Beam (40 cm x 25 cm) | Beam | 40MPa | Concrete Rectangular | 250 | 400 | 1000 | 6837.5 | 0.68 | 1672.78 | G300E | 5345060.23 | 41.94 | G300E | 1470255.19 | 11.54
2189 | Story7 | B14 | 40 MPa RC Beam (40 cm x 25 cm) | Beam | 40MPa | Concrete Rectangular | 250 | 400 | 1000 | 6837.5 | 0.68 | 1672.78 | G300E | 3955804.55 | 31.04 | G300E | 2685174.52 | 21.07
2190 | Story7 | B15 | 40 MPa RC Beam (40 cm x 25 cm) | Beam | 40MPa | Concrete Rectangular | 250 | 400 | 1000 | 6837.5 | 0.68 | 1672.78 | G300E | 3954561.36 | 31.03 | G300E | 2685174.52 | 21.07
2191 | Story7 | B16 | 40 MPa RC Beam (40 cm x 25 cm) | Beam | 40MPa | Concrete Rectangular | 250 | 400 | 1000 | 6837.5 | 0.68 | 1672.78 | G300E | 4560923.3 | 35.79 | G300E | 3020108.83 | 23.7
2192 | Story7 | B17 | 40 MPa RC Beam (40 cm x 25 cm) | Beam | 40MPa | Concrete Rectangular | 250 | 400 | 1000 | 6837.5 | 0.68 | 1672.78 | G300E | 5345371.02 | 41.94 | G300E | 2624096.99 | 20.59
2193 | Story7 | B18 | 40 MPa RC Beam (40 cm x 25 cm) | Beam | 40MPa | Concrete Rectangular | 250 | 400 | 1000 | 6837.5 | 0.68 | 1672.78 | G300E | 5418097.16 | 42.51 | G300E | 1384689.48 | 10.86
2194 | Story7 | B19 | 40 MPa RC Beam (40 cm x 25 cm) | Beam | 40MPa | Concrete Rectangular | 250 | 400 | 1000 | 6837.5 | 0.68 | 1672.78 | G300E | 4835355.68 | 37.94 | G300E | 2532210.94 | 19.87
2195 | Story7 | B2 | 40 MPa RC Beam (40 cm x 25 cm) | Beam | 40MPa | Concrete Rectangular | 250 | 400 | 1000 | 6837.5 | 0.68 | 1672.78 | G300E | 3941197.16 | 30.92 | G300E | 2700092.7 | 21.19
2196 | Story7 | B20 | 40 MPa RC Beam (40 cm x 25 cm) | Beam | 40MPa | Concrete Rectangular | 250 | 400 | 1000 | 6837.5 | 0.68 | 1672.78 | G300E | 5319575 | 41.74 | G300E | 1954291.76 | 15.33
2197 | Story7 | B21 | 40 MPa RC Beam (40 cm x 25 cm) | Beam | 40MPa | Concrete Rectangular | 250 | 400 | 1000 | 6837.5 | 0.68 | 1672.78 | G300E | 4689281.82 | 36.79 | G300E | 2531384.22 | 19.86
2198 | Story7 | B22 | 40 MPa RC Beam (40 cm x 25 cm) | Beam | 40MPa | Concrete Rectangular | 250 | 400 | 1000 | 7200 | 0.72 | 1761.47 | G300E | 6320347.83 | 49.59 | G300E | 3236650.43 | 25.4
2199 | Story7 | B23 | 40 MPa RC Beam (40 cm x 25 cm) | Beam | 40MPa | Concrete Rectangular | 250 | 400 | 1000 | 6837.5 | 0.68 | 1672.78 | G300E | 4248884.66 | 33.34 | G300E | 2526565.65 | 19.82
2200 | Story7 | B24 | 40 MPa RC Beam (40 cm x 25 cm) | Beam | 40MPa | Concrete Rectangular | 250 | 400 | 1000 | 7200 | 0.72 | 1761.47 | G300E | 6208904.35 | 48.72 | G300E | 3245734.96 | 25.47
2201 | Story7 | B25 | 40 MPa RC Beam (40 cm x 25 cm) | Beam | 40MPa | Concrete Rectangular | 250 | 400 | 1000 | 6837.5 | 0.68 | 1672.78 | G300E | 4716631.82 | 37.01 | G300E | 2531881.5 | 19.87
2202 | Story7 | B26 | 40 MPa RC Beam (40 cm x 25 cm) | Beam | 40MPa | Concrete Rectangular | 250 | 400 | 1000 | 6837.5 | 0.68 | 1672.78 | G300E | 4923000 | 38.63 | G300E | 1956372.85 | 15.35
2203 | Story7 | B27 | 40 MPa RC Beam (40 cm x 25 cm) | Beam | 40MPa | Concrete Rectangular | 250 | 400 | 1000 | 6837.5 | 0.68 | 1672.78 | G300E | 4871718.75 | 38.23 | G300E | 1960820.95 | 15.39
2204 | Story7 | B28 | 40 MPa RC Beam (40 cm x 25 cm) | Beam | 40MPa | Concrete Rectangular | 250 | 400 | 1000 | 6837.5 | 0.68 | 1672.78 | G300E | 4819505.11 | 37.82 | G300E | 1380503.68 | 10.83
2205 | Story7 | B29 | 40 MPa RC Beam (40 cm x 25 cm) | Beam | 40MPa | Concrete Rectangular | 250 | 400 | 1000 | 6837.5 | 0.68 | 1672.78 | G300E | 5350032.95 | 41.98 | G300E | 1470635.61 | 11.54
2206 | Story7 | B3 | 40 MPa RC Beam (40 cm x 25 cm) | Beam | 40MPa | Concrete Rectangular | 250 | 400 | 1000 | 6837.5 | 0.68 | 1672.78 | G300E | 5739148.86 | 45.03 | G300E | 1428925.61 | 11.21
2207 | Story7 | B30 | 40 MPa RC Beam (40 cm x 25 cm) | Beam | 40MPa | Concrete Rectangular | 250 | 400 | 1000 | 6837.5 | 0.68 | 1672.78 | G300E | 3587822.73 | 28.15 | G300E | 2695430.77 | 21.15
2208 | Story7 | B31 | 40 MPa RC Beam (40 cm x 25 cm) | Beam | 40MPa | Concrete Rectangular | 250 | 400 | 1000 | 6837.5 | 0.68 | 1672.78 | G300E | 4541343.18 | 35.63 | G300E | 3306662.24 | 25.95
2209 | Story7 | B32 | 40 MPa RC Beam (40 cm x 25 cm) | Beam | 40MPa | Concrete Rectangular | 250 | 400 | 1000 | 6837.5 | 0.68 | 1672.78 | G300E | 5376761.36 | 42.19 | G300E | 2625632.32 | 20.6
2210 | Story7 | B33 | 40 MPa RC Beam (40 cm x 25 cm) | Beam | 40MPa | Concrete Rectangular | 250 | 400 | 1000 | 6837.5 | 0.68 | 1672.78 | G300E | 5358113.64 | 42.04 | G300E | 1382510.18 | 10.85
2211 | Story7 | B34 | 40 MPa RC Beam (40 cm x 25 cm) | Beam | 40MPa | Concrete Rectangular | 250 | 400 | 1000 | 6837.5 | 0.68 | 1672.78 | G300E | 5077776.14 | 39.84 | G300E | 2557095.71 | 20.06
2212 | Story7 | B35 | 40 MPa RC Beam (40 cm x 25 cm) | Beam | 40MPa | Concrete Rectangular | 250 | 400 | 1000 | 6837.5 | 0.68 | 1672.78 | G300E | 4835977.27 | 37.94 | G300E | 2526565.65 | 19.82
2213 | Story7 | B36 | 40 MPa RC Beam (40 cm x 25 cm) | Beam | 40MPa | Concrete Rectangular | 250 | 400 | 1000 | 7200 | 0.72 | 1761.47 | G300E | 5726504.35 | 44.93 | G300E | 3781311.03 | 29.67
2214 | Story7 | B4 | 40 MPa RC Beam (40 cm x 25 cm) | Beam | 40MPa | Concrete Rectangular | 250 | 400 | 1000 | 6837.5 | 0.68 | 1672.78 | G300E | 3577877.27 | 28.07 | G300E | 2782867.47 | 21.84
2215 | Story7 | B40 | 40 MPa RC Beam (40 cm x 25 cm) | Beam | 40MPa | Concrete Rectangular | 250 | 400 | 1000 | 6837.5 | 0.68 | 1672.78 | G300E | 5497647.28 | 43.14 | G300E | 3599636.95 | 28.24
2216 | Story7 | B41 | 40 MPa RC Beam (40 cm x 25 cm) | Beam | 40MPa | Concrete Rectangular | 250 | 400 | 1000 | 6837.5 | 0.68 | 1672.78 | G300E | 4311354.55 | 33.83 | G300E | 2526565.65 | 19.82
2217 | Story7 | B42 | 40 MPa RC Beam (40 cm x 25 cm) | Beam | 40MPa | Concrete Rectangular | 250 | 400 | 1000 | 6837.5 | 0.68 | 1672.78 | G300E | 5078086.93 | 39.84 | G300E | 1980305.34 | 15.54
2218 | Story7 | B43 | 40 MPa RC Beam (40 cm x 25 cm) | Beam | 40MPa | Concrete Rectangular | 250 | 400 | 1000 | 6837.5 | 0.68 | 1672.78 | G300E | 4754548.86 | 37.31 | G300E | 1376556.58 | 10.8
2219 | Story7 | B44 | 40 MPa RC Beam (40 cm x 25 cm) | Beam | 40MPa | Concrete Rectangular | 250 | 400 | 1000 | 6837.5 | 0.68 | 1672.78 | G300E | 5376450.57 | 42.19 | G300E | 1471924.79 | 11.55
2220 | Story7 | B45 | 40 MPa RC Beam (40 cm x 25 cm) | Beam | 40MPa | Concrete Rectangular | 250 | 400 | 1000 | 6837.5 | 0.68 | 1672.78 | G300E | 3566999.43 | 27.99 | G300E | 2657306.11 | 20.85
2221 | Story7 | B46 | 40 MPa RC Beam (40 cm x 25 cm) | Beam | 40MPa | Concrete Rectangular | 250 | 400 | 1000 | 6837.5 | 0.68 | 1672.78 | G300E | 4559990.91 | 35.78 | G300E | 3021041.22 | 23.7
2222 | Story7 | B47 | 40 MPa RC Beam (40 cm x 25 cm) | Beam | 40MPa | Concrete Rectangular | 250 | 400 | 1000 | 6837.5 | 0.68 | 1672.78 | G300E | 5389503.98 | 42.29 | G300E | 2625634.81 | 20.6
2223 | Story7 | B48 | 40 MPa RC Beam (40 cm x 25 cm) | Beam | 40MPa | Concrete Rectangular | 250 | 400 | 1000 | 6837.5 | 0.68 | 1672.78 | G300E | 5418097.16 | 42.51 | G300E | 1384726.77 | 10.87
2224 | Story7 | B49 | 40 MPa RC Beam (40 cm x 25 cm) | Beam | 40MPa | Concrete Rectangular | 250 | 400 | 1000 | 6837.5 | 0.68 | 1672.78 | G300E | 5088653.98 | 39.93 | G300E | 2556569.84 | 20.06
2225 | Story7 | B5 | 40 MPa RC Beam (40 cm x 25 cm) | Beam | 40MPa | Concrete Rectangular | 250 | 400 | 1000 | 6837.5 | 0.68 | 1672.78 | G300E | 5756864.2 | 45.17 | G300E | 1466653.7 | 11.51
2226 | Story7 | B50 | 40 MPa RC Beam (40 cm x 25 cm) | Beam | 40MPa | Concrete Rectangular | 250 | 400 | 1000 | 6837.5 | 0.68 | 1672.78 | G300E | 5347235.8 | 41.96 | G300E | 1957301.51 | 15.36
2227 | Story7 | B51 | 40 MPa RC Beam (40 cm x 25 cm) | Beam | 40MPa | Concrete Rectangular | 250 | 400 | 1000 | 7200 | 0.72 | 1761.47 | G300E | 5805391.3 | 45.55 | G300E | 3790459.41 | 29.74
2228 | Story7 | B52 | 40 MPa RC Beam (40 cm x 25 cm) | Beam | 40MPa | Concrete Rectangular | 250 | 400 | 1000 | 6837.5 | 0.68 | 1672.78 | G300E | 5967056.52 | 46.82 | G300E | 3082293.87 | 24.18
2229 | Story7 | B54 | 40 MPa RC Beam (40 cm x 25 cm) | Beam | 40MPa | Concrete Rectangular | 250 | 400 | 1000 | 6837.5 | 0.68 | 1672.78 | G300E | 5896005.98 | 46.26 | G300E | 3082322.41 | 24.19
2230 | Story7 | B55 | 40 MPa RC Beam (40 cm x 25 cm) | Beam | 40MPa | Concrete Rectangular | 250 | 400 | 1000 | 6837.5 | 0.68 | 1672.78 | G300E | 5512808.7 | 43.26 | G300E | 3599636.95 | 28.24
2231 | Story7 | B56 | 40 MPa RC Beam (40 cm x 25 cm) | Beam | 40MPa | Concrete Rectangular | 250 | 400 | 1000 | 6837.5 | 0.68 | 1672.78 | G300E | 4922378.41 | 38.62 | G300E | 1956371.61 | 15.35
2232 | Story7 | B57 | 40 MPa RC Beam (40 cm x 25 cm) | Beam | 40MPa | Concrete Rectangular | 250 | 400 | 1000 | 6837.5 | 0.68 | 1672.78 | G300E | 5088653.98 | 39.93 | G300E | 1979769.53 | 15.53
2233 | Story7 | B58 | 40 MPa RC Beam (40 cm x 25 cm) | Beam | 40MPa | Concrete Rectangular | 250 | 400 | 1000 | 6837.5 | 0.68 | 1672.78 | G300E | 4819815.91 | 37.82 | G300E | 1380503.68 | 10.83
2234 | Story7 | B59 | 40 MPa RC Beam (40 cm x 25 cm) | Beam | 40MPa | Concrete Rectangular | 250 | 400 | 1000 | 6837.5 | 0.68 | 1672.78 | G300E | 5389503.98 | 42.29 | G300E | 1471927.27 | 11.55
2235 | Story7 | B6 | 40 MPa RC Beam (40 cm x 25 cm) | Beam | 40MPa | Concrete Rectangular | 250 | 400 | 1000 | 6837.5 | 0.68 | 1672.78 | G300E | 3575390.91 | 28.05 | G300E | 2637726 | 20.7
2236 | Story7 | B60 | 40 MPa RC Beam (40 cm x 25 cm) | Beam | 40MPa | Concrete Rectangular | 250 | 400 | 1000 | 6837.5 | 0.68 | 1672.78 | G300E | 3588444.32 | 28.16 | G300E | 2695430.77 | 21.15
2237 | Story7 | B61 | 40 MPa RC Beam (40 cm x 25 cm) | Beam | 40MPa | Concrete Rectangular | 250 | 400 | 1000 | 6837.5 | 0.68 | 1672.78 | G300E | 4776926.14 | 37.48 | G300E | 3154061.67 | 24.75
2238 | Story7 | B62 | 40 MPa RC Beam (40 cm x 25 cm) | Beam | 40MPa | Concrete Rectangular | 250 | 400 | 1000 | 6837.5 | 0.68 | 1672.78 | G300E | 5473418.75 | 42.95 | G300E | 2624350.6 | 20.59
2239 | Story7 | B63 | 40 MPa RC Beam (40 cm x 25 cm) | Beam | 40MPa | Concrete Rectangular | 250 | 400 | 1000 | 6837.5 | 0.68 | 1672.78 | G300E | 5777376.7 | 45.33 | G300E | 2046135.55 | 16.05
2240 | Story7 | B64 | 40 MPa RC Beam (40 cm x 25 cm) | Beam | 40MPa | Concrete Rectangular | 250 | 400 | 1000 | 6837.5 | 0.68 | 1672.78 | G300E | 4901244.32 | 38.46 | G300E | 2537654.83 | 19.91
2241 | Story7 | B65 | 40 MPa RC Beam (40 cm x 25 cm) | Beam | 40MPa | Concrete Rectangular | 250 | 400 | 1000 | 6837.5 | 0.68 | 1672.78 | G300E | 5782660.23 | 45.37 | G300E | 2045617.14 | 16.05
2242 | Story7 | B66 | 40 MPa RC Beam (40 cm x 25 cm) | Beam | 40MPa | Concrete Rectangular | 250 | 400 | 1000 | 6837.5 | 0.68 | 1672.78 | G300E | 4849963.07 | 38.05 | G300E | 2531846.69 | 19.87
2243 | Story7 | B67 | 40 MPa RC Beam (40 cm x 25 cm) | Beam | 40MPa | Concrete Rectangular | 250 | 400 | 1000 | 6837.5 | 0.68 | 1672.78 | G300E | 5852278.41 | 45.92 | G300E | 2053740.09 | 16.11
2244 | Story7 | B68 | 40 MPa RC Beam (40 cm x 25 cm) | Beam | 40MPa | Concrete Rectangular | 250 | 400 | 1000 | 6837.5 | 0.68 | 1672.78 | G300E | 4297679.55 | 33.72 | G300E | 2526565.65 | 19.82
2245 | Story7 | B69 | 40 MPa RC Beam (40 cm x 25 cm) | Beam | 40MPa | Concrete Rectangular | 250 | 400 | 1000 | 6837.5 | 0.68 | 1672.78 | G300E | 5816847.73 | 45.64 | G300E | 2055767.72 | 16.13
2246 | Story7 | B7 | 40 MPa RC Beam (40 cm x 25 cm) | Beam | 40MPa | Concrete Rectangular | 250 | 400 | 1000 | 6837.5 | 0.68 | 1672.78 | G300E | 5851656.82 | 45.91 | G300E | 1476776.92 | 11.59
2247 | Story7 | B70 | 40 MPa RC Beam (40 cm x 25 cm) | Beam | 40MPa | Concrete Rectangular | 250 | 400 | 1000 | 6837.5 | 0.68 | 1672.78 | G300E | 4849652.27 | 38.05 | G300E | 2531859.12 | 19.87
2248 | Story7 | B71 | 40 MPa RC Beam (40 cm x 25 cm) | Beam | 40MPa | Concrete Rectangular | 250 | 400 | 1000 | 6837.5 | 0.68 | 1672.78 | G300E | 5504187.5 | 43.19 | G300E | 2045623.36 | 16.05
2249 | Story7 | B72 | 40 MPa RC Beam (40 cm x 25 cm) | Beam | 40MPa | Concrete Rectangular | 250 | 400 | 1000 | 6837.5 | 0.68 | 1672.78 | G300E | 4901555.11 | 38.46 | G300E | 1960819.71 | 15.39
2250 | Story7 | B73 | 40 MPa RC Beam (40 cm x 25 cm) | Beam | 40MPa | Concrete Rectangular | 250 | 400 | 1000 | 6837.5 | 0.68 | 1672.78 | G300E | 5344749.43 | 41.94 | G300E | 2047064.21 | 16.06
2251 | Story7 | B74 | 40 MPa RC Beam (40 cm x 25 cm) | Beam | 40MPa | Concrete Rectangular | 250 | 400 | 1000 | 6837.5 | 0.68 | 1672.78 | G300E | 5474351.14 | 42.95 | G300E | 1470645.55 | 11.54
2252 | Story7 | B75 | 40 MPa RC Beam (40 cm x 25 cm) | Beam | 40MPa | Concrete Rectangular | 250 | 400 | 1000 | 6837.5 | 0.68 | 1672.78 | G300E | 3954561.36 | 31.03 | G300E | 2685174.52 | 21.07
2253 | Story7 | B76 | 40 MPa RC Beam (40 cm x 25 cm) | Beam | 40MPa | Concrete Rectangular | 250 | 400 | 1000 | 6837.5 | 0.68 | 1672.78 | G300E | 4231480.11 | 33.2 | G300E | 2705687.02 | 21.23
2254 | Story7 | B77 | 40 MPa RC Beam (40 cm x 25 cm) | Beam | 40MPa | Concrete Rectangular | 250 | 400 | 1000 | 6837.5 | 0.68 | 1672.78 | G300E | 4091000.57 | 32.1 | G300E | 2691701.22 | 21.12
2255 | Story7 | B78 | 40 MPa RC Beam (40 cm x 25 cm) | Beam | 40MPa | Concrete Rectangular | 250 | 400 | 1000 | 6837.5 | 0.68 | 1672.78 | G300E | 4072974.43 | 31.96 | G300E | 2637726 | 20.7
2256 | Story7 | B79 | 40 MPa RC Beam (40 cm x 25 cm) | Beam | 40MPa | Concrete Rectangular | 250 | 400 | 1000 | 6837.5 | 0.68 | 1672.78 | G300E | 4077014.77 | 31.99 | G300E | 2625604.97 | 20.6
2257 | Story7 | B8 | 40 MPa RC Beam (40 cm x 25 cm) | Beam | 40MPa | Concrete Rectangular | 250 | 400 | 1000 | 6837.5 | 0.68 | 1672.78 | G300E | 3580674.43 | 28.1 | G300E | 2625604.97 | 20.6
2258 | Story7 | B80 | 40 MPa RC Beam (40 cm x 25 cm) | Beam | 40MPa | Concrete Rectangular | 250 | 400 | 1000 | 6837.5 | 0.68 | 1672.78 | G300E | 4072974.43 | 31.96 | G300E | 2637726 | 20.7
2259 | Story7 | B81 | 40 MPa RC Beam (40 cm x 25 cm) | Beam | 40MPa | Concrete Rectangular | 250 | 400 | 1000 | 6837.5 | 0.68 | 1672.78 | G300E | 4091311.36 | 32.1 | G300E | 2691701.22 | 21.12
2260 | Story7 | B82 | 40 MPa RC Beam (40 cm x 25 cm) | Beam | 40MPa | Concrete Rectangular | 250 | 400 | 1000 | 6837.5 | 0.68 | 1672.78 | G300E | 4231480.11 | 33.2 | G300E | 2685174.52 | 21.07
2261 | Story7 | B9 | 40 MPa RC Beam (40 cm x 25 cm) | Beam | 40MPa | Concrete Rectangular | 250 | 400 | 1000 | 6837.5 | 0.68 | 1672.78 | G300E | 5816226.14 | 45.64 | G300E | 1478911.47 | 11.6
2262 | Story8 | B1 | 40 MPa RC Beam (40 cm x 25 cm) | Beam | 40MPa | Concrete Rectangular | 250 | 400 | 1000 | 6837.5 | 0.68 | 1672.78 | G300E | 4808938.07 | 37.73 | G300E | 3165250.31 | 24.84
2263 | Story8 | B10 | 40 MPa RC Beam (40 cm x 25 cm) | Beam | 40MPa | Concrete Rectangular | 250 | 400 | 1000 | 6837.5 | 0.68 | 1672.78 | G300E | 3599322.16 | 28.24 | G300E | 2649847.02 | 20.79
2264 | Story8 | B11 | 40 MPa RC Beam (40 cm x 25 cm) | Beam | 40MPa | Concrete Rectangular | 250 | 400 | 1000 | 6837.5 | 0.68 | 1672.78 | G300E | 5541482.95 | 43.48 | G300E | 1437696.26 | 11.28
2265 | Story8 | B12 | 40 MPa RC Beam (40 cm x 25 cm) | Beam | 40MPa | Concrete Rectangular | 250 | 400 | 1000 | 6837.5 | 0.68 | 1672.78 | G300E | 3621077.84 | 28.41 | G300E | 2705687.02 | 21.23
2266 | Story8 | B13 | 40 MPa RC Beam (40 cm x 25 cm) | Beam | 40MPa | Concrete Rectangular | 250 | 400 | 1000 | 6837.5 | 0.68 | 1672.78 | G300E | 5455081.82 | 42.8 | G300E | 1438380.01 | 11.29
2267 | Story8 | B14 | 40 MPa RC Beam (40 cm x 25 cm) | Beam | 40MPa | Concrete Rectangular | 250 | 400 | 1000 | 6837.5 | 0.68 | 1672.78 | G300E | 3974452.27 | 31.19 | G300E | 2697295.54 | 21.16
2268 | Story8 | B15 | 40 MPa RC Beam (40 cm x 25 cm) | Beam | 40MPa | Concrete Rectangular | 250 | 400 | 1000 | 6837.5 | 0.68 | 1672.78 | G300E | 4071731.25 | 31.95 | G300E | 2698227.92 | 21.17
2269 | Story8 | B16 | 40 MPa RC Beam (40 cm x 25 cm) | Beam | 40MPa | Concrete Rectangular | 250 | 400 | 1000 | 6837.5 | 0.68 | 1672.78 | G300E | 4601948.3 | 36.11 | G300E | 3466721.9 | 27.2
2270 | Story8 | B17 | 40 MPa RC Beam (40 cm x 25 cm) | Beam | 40MPa | Concrete Rectangular | 250 | 400 | 1000 | 6837.5 | 0.68 | 1672.78 | G300E | 5353762.5 | 42.01 | G300E | 2592282.73 | 20.34
2271 | Story8 | B18 | 40 MPa RC Beam (40 cm x 25 cm) | Beam | 40MPa | Concrete Rectangular | 250 | 400 | 1000 | 6837.5 | 0.68 | 1672.78 | G300E | 5441406.82 | 42.7 | G300E | 1387446.85 | 10.89
2272 | Story8 | B19 | 40 MPa RC Beam (40 cm x 25 cm) | Beam | 40MPa | Concrete Rectangular | 250 | 400 | 1000 | 6837.5 | 0.68 | 1672.78 | G300E | 4850895.45 | 38.06 | G300E | 2532702 | 19.87
2273 | Story8 | B2 | 40 MPa RC Beam (40 cm x 25 cm) | Beam | 40MPa | Concrete Rectangular | 250 | 400 | 1000 | 6837.5 | 0.68 | 1672.78 | G300E | 3960155.68 | 31.07 | G300E | 2713146.11 | 21.29
2274 | Story8 | B20 | 40 MPa RC Beam (40 cm x 25 cm) | Beam | 40MPa | Concrete Rectangular | 250 | 400 | 1000 | 6837.5 | 0.68 | 1672.78 | G300E | 5346303.41 | 41.95 | G300E | 1954432.24 | 15.34
2275 | Story8 | B21 | 40 MPa RC Beam (40 cm x 25 cm) | Beam | 40MPa | Concrete Rectangular | 250 | 400 | 1000 | 6837.5 | 0.68 | 1672.78 | G300E | 4668458.52 | 36.63 | G300E | 2495014.94 | 19.58
2276 | Story8 | B22 | 40 MPa RC Beam (40 cm x 25 cm) | Beam | 40MPa | Concrete Rectangular | 250 | 400 | 1000 | 7200 | 0.72 | 1761.47 | G300E | 6519756.52 | 51.16 | G300E | 3239569.25 | 25.42
2277 | Story8 | B23 | 40 MPa RC Beam (40 cm x 25 cm) | Beam | 40MPa | Concrete Rectangular | 250 | 400 | 1000 | 6837.5 | 0.68 | 1672.78 | G300E | 4194495.45 | 32.91 | G300E | 2457775.43 | 19.28
2278 | Story8 | B24 | 40 MPa RC Beam (40 cm x 25 cm) | Beam | 40MPa | Concrete Rectangular | 250 | 400 | 1000 | 7200 | 0.72 | 1761.47 | G300E | 6492208.7 | 50.94 | G300E | 3793547.27 | 29.77
2279 | Story8 | B25 | 40 MPa RC Beam (40 cm x 25 cm) | Beam | 40MPa | Concrete Rectangular | 250 | 400 | 1000 | 6837.5 | 0.68 | 1672.78 | G300E | 4695497.73 | 36.84 | G300E | 2495512.21 | 19.58
2280 | Story8 | B26 | 40 MPa RC Beam (40 cm x 25 cm) | Beam | 40MPa | Concrete Rectangular | 250 | 400 | 1000 | 6837.5 | 0.68 | 1672.78 | G300E | 4946620.45 | 38.81 | G300E | 1956527 | 15.35
2281 | Story8 | B27 | 40 MPa RC Beam (40 cm x 25 cm) | Beam | 40MPa | Concrete Rectangular | 250 | 400 | 1000 | 6837.5 | 0.68 | 1672.78 | G300E | 4886947.73 | 38.34 | G300E | 1961543.24 | 15.39
2282 | Story8 | B28 | 40 MPa RC Beam (40 cm x 25 cm) | Beam | 40MPa | Concrete Rectangular | 250 | 400 | 1000 | 6837.5 | 0.68 | 1672.78 | G300E | 4832558.52 | 37.92 | G300E | 1380669.02 | 10.83
2283 | Story8 | B29 | 40 MPa RC Beam (40 cm x 25 cm) | Beam | 40MPa | Concrete Rectangular | 250 | 400 | 1000 | 6837.5 | 0.68 | 1672.78 | G300E | 5357492.05 | 42.04 | G300E | 1438827.56 | 11.29
2284 | Story8 | B3 | 40 MPa RC Beam (40 cm x 25 cm) | Beam | 40MPa | Concrete Rectangular | 250 | 400 | 1000 | 6837.5 | 0.68 | 1672.78 | G300E | 5760282.95 | 45.2 | G300E | 1395952.7 | 10.95
2285 | Story8 | B30 | 40 MPa RC Beam (40 cm x 25 cm) | Beam | 40MPa | Concrete Rectangular | 250 | 400 | 1000 | 6837.5 | 0.68 | 1672.78 | G300E | 3627604.55 | 28.46 | G300E | 2709416.56 | 21.26
2286 | Story8 | B31 | 40 MPa RC Beam (40 cm x 25 cm) | Beam | 40MPa | Concrete Rectangular | 250 | 400 | 1000 | 6837.5 | 0.68 | 1672.78 | G300E | 4577395.45 | 35.92 | G300E | 3321580.42 | 26.06
2287 | Story8 | B32 | 40 MPa RC Beam (40 cm x 25 cm) | Beam | 40MPa | Concrete Rectangular | 250 | 400 | 1000 | 6837.5 | 0.68 | 1672.78 | G300E | 5502633.52 | 43.18 | G300E | 2595077.4 | 20.36
2288 | Story8 | B33 | 40 MPa RC Beam (40 cm x 25 cm) | Beam | 40MPa | Concrete Rectangular | 250 | 400 | 1000 | 6837.5 | 0.68 | 1672.78 | G300E | 5367437.5 | 42.11 | G300E | 1384699.42 | 10.86
2289 | Story8 | B34 | 40 MPa RC Beam (40 cm x 25 cm) | Beam | 40MPa | Concrete Rectangular | 250 | 400 | 1000 | 6837.5 | 0.68 | 1672.78 | G300E | 5134030.11 | 40.28 | G300E | 2561481.65 | 20.1
2290 | Story8 | B35 | 40 MPa RC Beam (40 cm x 25 cm) | Beam | 40MPa | Concrete Rectangular | 250 | 400 | 1000 | 6837.5 | 0.68 | 1672.78 | G300E | 4815464.77 | 37.78 | G300E | 2454045.88 | 19.26
2291 | Story8 | B36 | 40 MPa RC Beam (40 cm x 25 cm) | Beam | 40MPa | Concrete Rectangular | 250 | 400 | 1000 | 7200 | 0.72 | 1761.47 | G300E | 5825113.04 | 45.71 | G300E | 3788003.9 | 29.72
2292 | Story8 | B4 | 40 MPa RC Beam (40 cm x 25 cm) | Beam | 40MPa | Concrete Rectangular | 250 | 400 | 1000 | 6837.5 | 0.68 | 1672.78 | G300E | 3604605.68 | 28.28 | G300E | 2941062.36 | 23.08
2293 | Story8 | B40 | 40 MPa RC Beam (40 cm x 25 cm) | Beam | 40MPa | Concrete Rectangular | 250 | 400 | 1000 | 6837.5 | 0.68 | 1672.78 | G300E | 5594264.13 | 43.89 | G300E | 3606391.22 | 28.3
2294 | Story8 | B41 | 40 MPa RC Beam (40 cm x 25 cm) | Beam | 40MPa | Concrete Rectangular | 250 | 400 | 1000 | 6837.5 | 0.68 | 1672.78 | G300E | 4296436.36 | 33.71 | G300E | 2454045.88 | 19.26
2295 | Story8 | B42 | 40 MPa RC Beam (40 cm x 25 cm) | Beam | 40MPa | Concrete Rectangular | 250 | 400 | 1000 | 6837.5 | 0.68 | 1672.78 | G300E | 5134651.7 | 40.29 | G300E | 1984693.78 | 15.57
2296 | Story8 | B43 | 40 MPa RC Beam (40 cm x 25 cm) | Beam | 40MPa | Concrete Rectangular | 250 | 400 | 1000 | 6837.5 | 0.68 | 1672.78 | G300E | 4751440.91 | 37.28 | G300E | 1375788.29 | 10.79
2297 | Story8 | B44 | 40 MPa RC Beam (40 cm x 25 cm) | Beam | 40MPa | Concrete Rectangular | 250 | 400 | 1000 | 6837.5 | 0.68 | 1672.78 | G300E | 5502011.93 | 43.17 | G300E | 1441369.86 | 11.31
2298 | Story8 | B45 | 40 MPa RC Beam (40 cm x 25 cm) | Beam | 40MPa | Concrete Rectangular | 250 | 400 | 1000 | 6837.5 | 0.68 | 1672.78 | G300E | 3601497.73 | 28.26 | G300E | 2672224.29 | 20.97
2299 | Story8 | B46 | 40 MPa RC Beam (40 cm x 25 cm) | Beam | 40MPa | Concrete Rectangular | 250 | 400 | 1000 | 6837.5 | 0.68 | 1672.78 | G300E | 4601637.5 | 36.11 | G300E | 3466721.9 | 27.2
2300 | Story8 | B47 | 40 MPa RC Beam (40 cm x 25 cm) | Beam | 40MPa | Concrete Rectangular | 250 | 400 | 1000 | 6837.5 | 0.68 | 1672.78 | G300E | 5514443.75 | 43.27 | G300E | 2595086.1 | 20.36
2301 | Story8 | B48 | 40 MPa RC Beam (40 cm x 25 cm) | Beam | 40MPa | Concrete Rectangular | 250 | 400 | 1000 | 6837.5 | 0.68 | 1672.78 | G300E | 5442339.2 | 42.7 | G300E | 1964329.21 | 15.41
2302 | Story8 | B49 | 40 MPa RC Beam (40 cm x 25 cm) | Beam | 40MPa | Concrete Rectangular | 250 | 400 | 1000 | 6837.5 | 0.68 | 1672.78 | G300E | 5147705.11 | 40.39 | G300E | 2560983.14 | 20.09
2303 | Story8 | B5 | 40 MPa RC Beam (40 cm x 25 cm) | Beam | 40MPa | Concrete Rectangular | 250 | 400 | 1000 | 6837.5 | 0.68 | 1672.78 | G300E | 5793227.27 | 45.46 | G300E | 1435423.72 | 11.26
2304 | Story8 | B50 | 40 MPa RC Beam (40 cm x 25 cm) | Beam | 40MPa | Concrete Rectangular | 250 | 400 | 1000 | 6837.5 | 0.68 | 1672.78 | G300E | 5374275 | 42.17 | G300E | 1958964.88 | 15.37
2305 | Story8 | B51 | 40 MPa RC Beam (40 cm x 25 cm) | Beam | 40MPa | Concrete Rectangular | 250 | 400 | 1000 | 7200 | 0.72 | 1761.47 | G300E | 5906504.35 | 46.34 | G300E | 3805084.8 | 29.86
2306 | Story8 | B52 | 40 MPa RC Beam (40 cm x 25 cm) | Beam | 40MPa | Concrete Rectangular | 250 | 400 | 1000 | 6837.5 | 0.68 | 1672.78 | G300E | 6245313.04 | 49 | G300E | 3637212.29 | 28.54
2307 | Story8 | B54 | 40 MPa RC Beam (40 cm x 25 cm) | Beam | 40MPa | Concrete Rectangular | 250 | 400 | 1000 | 6837.5 | 0.68 | 1672.78 | G300E | 6165344.02 | 48.38 | G300E | 3602555.08 | 28.27
2308 | Story8 | B55 | 40 MPa RC Beam (40 cm x 25 cm) | Beam | 40MPa | Concrete Rectangular | 250 | 400 | 1000 | 6837.5 | 0.68 | 1672.78 | G300E | 5609128.26 | 44.01 | G300E | 3606392.4 | 28.3
2309 | Story8 | B56 | 40 MPa RC Beam (40 cm x 25 cm) | Beam | 40MPa | Concrete Rectangular | 250 | 400 | 1000 | 6837.5 | 0.68 | 1672.78 | G300E | 4946620.45 | 38.81 | G300E | 1956524.52 | 15.35
2310 | Story8 | B57 | 40 MPa RC Beam (40 cm x 25 cm) | Beam | 40MPa | Concrete Rectangular | 250 | 400 | 1000 | 6837.5 | 0.68 | 1672.78 | G300E | 5148015.91 | 40.39 | G300E | 1984189.04 | 15.57
2311 | Story8 | B58 | 40 MPa RC Beam (40 cm x 25 cm) | Beam | 40MPa | Concrete Rectangular | 250 | 400 | 1000 | 6837.5 | 0.68 | 1672.78 | G300E | 4832558.52 | 37.92 | G300E | 1957504.15 | 15.36
2312 | Story8 | B59 | 40 MPa RC Beam (40 cm x 25 cm) | Beam | 40MPa | Concrete Rectangular | 250 | 400 | 1000 | 6837.5 | 0.68 | 1672.78 | G300E | 5514443.75 | 43.27 | G300E | 1441372.35 | 11.31
2313 | Story8 | B6 | 40 MPa RC Beam (40 cm x 25 cm) | Beam | 40MPa | Concrete Rectangular | 250 | 400 | 1000 | 6837.5 | 0.68 | 1672.78 | G300E | 3598700.57 | 28.24 | G300E | 2647982.25 | 20.78
2314 | Story8 | B60 | 40 MPa RC Beam (40 cm x 25 cm) | Beam | 40MPa | Concrete Rectangular | 250 | 400 | 1000 | 6837.5 | 0.68 | 1672.78 | G300E | 3627604.55 | 28.46 | G300E | 2709416.56 | 21.26
2315 | Story8 | B61 | 40 MPa RC Beam (40 cm x 25 cm) | Beam | 40MPa | Concrete Rectangular | 250 | 400 | 1000 | 6837.5 | 0.68 | 1672.78 | G300E | 4812978.41 | 37.76 | G300E | 3167115.08 | 24.85
2316 | Story8 | B62 | 40 MPa RC Beam (40 cm x 25 cm) | Beam | 40MPa | Concrete Rectangular | 250 | 400 | 1000 | 6837.5 | 0.68 | 1672.78 | G300E | 5487093.75 | 43.05 | G300E | 2592546.28 | 20.34
2317 | Story8 | B63 | 40 MPa RC Beam (40 cm x 25 cm) | Beam | 40MPa | Concrete Rectangular | 250 | 400 | 1000 | 6837.5 | 0.68 | 1672.78 | G300E | 5793538.07 | 45.46 | G300E | 2590756.1 | 20.33
2318 | Story8 | B64 | 40 MPa RC Beam (40 cm x 25 cm) | Beam | 40MPa | Concrete Rectangular | 250 | 400 | 1000 | 6837.5 | 0.68 | 1672.78 | G300E | 4928283.52 | 38.67 | G300E | 2538375.88 | 19.92
2319 | Story8 | B65 | 40 MPa RC Beam (40 cm x 25 cm) | Beam | 40MPa | Concrete Rectangular | 250 | 400 | 1000 | 6837.5 | 0.68 | 1672.78 | G300E | 5819023.3 | 45.66 | G300E | 2014955.31 | 15.81
2320 | Story8 | B66 | 40 MPa RC Beam (40 cm x 25 cm) | Beam | 40MPa | Concrete Rectangular | 250 | 400 | 1000 | 6837.5 | 0.68 | 1672.78 | G300E | 4837531.25 | 37.96 | G300E | 2495472.43 | 19.58
2321 | Story8 | B67 | 40 MPa RC Beam (40 cm x 25 cm) | Beam | 40MPa | Concrete Rectangular | 250 | 400 | 1000 | 6837.5 | 0.68 | 1672.78 | G300E | 5916302.27 | 46.42 | G300E | 2635663.56 | 20.68
2322 | Story8 | B68 | 40 MPa RC Beam (40 cm x 25 cm) | Beam | 40MPa | Concrete Rectangular | 250 | 400 | 1000 | 6837.5 | 0.68 | 1672.78 | G300E | 4255411.36 | 33.39 | G300E | 2456843.04 | 19.28
2323 | Story8 | B69 | 40 MPa RC Beam (40 cm x 25 cm) | Beam | 40MPa | Concrete Rectangular | 250 | 400 | 1000 | 6837.5 | 0.68 | 1672.78 | G300E | 5882114.77 | 46.15 | G300E | 2636418.17 | 20.69
2324 | Story8 | B7 | 40 MPa RC Beam (40 cm x 25 cm) | Beam | 40MPa | Concrete Rectangular | 250 | 400 | 1000 | 6837.5 | 0.68 | 1672.78 | G300E | 5916302.27 | 46.42 | G300E | 1481752.14 | 11.63
2325 | Story8 | B70 | 40 MPa RC Beam (40 cm x 25 cm) | Beam | 40MPa | Concrete Rectangular | 250 | 400 | 1000 | 6837.5 | 0.68 | 1672.78 | G300E | 4837842.05 | 37.96 | G300E | 2495487.35 | 19.58
2326 | Story8 | B71 | 40 MPa RC Beam (40 cm x 25 cm) | Beam | 40MPa | Concrete Rectangular | 250 | 400 | 1000 | 6837.5 | 0.68 | 1672.78 | G300E | 5541793.75 | 43.48 | G300E | 2014510.25 | 15.81
2327 | Story8 | B72 | 40 MPa RC Beam (40 cm x 25 cm) | Beam | 40MPa | Concrete Rectangular | 250 | 400 | 1000 | 6837.5 | 0.68 | 1672.78 | G300E | 4928283.52 | 38.67 | G300E | 1961543.24 | 15.39
2328 | Story8 | B73 | 40 MPa RC Beam (40 cm x 25 cm) | Beam | 40MPa | Concrete Rectangular | 250 | 400 | 1000 | 6837.5 | 0.68 | 1672.78 | G300E | 5455081.82 | 42.8 | G300E | 2592025.39 | 20.34
2329 | Story8 | B74 | 40 MPa RC Beam (40 cm x 25 cm) | Beam | 40MPa | Concrete Rectangular | 250 | 400 | 1000 | 6837.5 | 0.68 | 1672.78 | G300E | 5486782.95 | 43.05 | G300E | 1438833.77 | 11.29
2330 | Story8 | B75 | 40 MPa RC Beam (40 cm x 25 cm) | Beam | 40MPa | Concrete Rectangular | 250 | 400 | 1000 | 6837.5 | 0.68 | 1672.78 | G300E | 4071731.25 | 31.95 | G300E | 2698227.92 | 21.17
2331 | Story8 | B76 | 40 MPa RC Beam (40 cm x 25 cm) | Beam | 40MPa | Concrete Rectangular | 250 | 400 | 1000 | 6837.5 | 0.68 | 1672.78 | G300E | 4344609.66 | 34.09 | G300E | 2719672.81 | 21.34
2332 | Story8 | B77 | 40 MPa RC Beam (40 cm x 25 cm) | Beam | 40MPa | Concrete Rectangular | 250 | 400 | 1000 | 6837.5 | 0.68 | 1672.78 | G300E | 4113688.64 | 32.28 | G300E | 2706619.4 | 21.24
2333 | Story8 | B78 | 40 MPa RC Beam (40 cm x 25 cm) | Beam | 40MPa | Concrete Rectangular | 250 | 400 | 1000 | 6837.5 | 0.68 | 1672.78 | G300E | 4092243.75 | 32.11 | G300E | 2649847.02 | 20.79
2334 | Story8 | B79 | 40 MPa RC Beam (40 cm x 25 cm) | Beam | 40MPa | Concrete Rectangular | 250 | 400 | 1000 | 6837.5 | 0.68 | 1672.78 | G300E | 4094730.11 | 32.13 | G300E | 2634928.84 | 20.67
2335 | Story8 | B8 | 40 MPa RC Beam (40 cm x 25 cm) | Beam | 40MPa | Concrete Rectangular | 250 | 400 | 1000 | 6837.5 | 0.68 | 1672.78 | G300E | 3602430.11 | 28.27 | G300E | 2634928.84 | 20.67
2336 | Story8 | B80 | 40 MPa RC Beam (40 cm x 25 cm) | Beam | 40MPa | Concrete Rectangular | 250 | 400 | 1000 | 6837.5 | 0.68 | 1672.78 | G300E | 4092243.75 | 32.11 | G300E | 2649847.02 | 20.79
2337 | Story8 | B81 | 40 MPa RC Beam (40 cm x 25 cm) | Beam | 40MPa | Concrete Rectangular | 250 | 400 | 1000 | 6837.5 | 0.68 | 1672.78 | G300E | 4113688.64 | 32.28 | G300E | 2705687.02 | 21.23
2338 | Story8 | B82 | 40 MPa RC Beam (40 cm x 25 cm) | Beam | 40MPa | Concrete Rectangular | 250 | 400 | 1000 | 6837.5 | 0.68 | 1672.78 | G300E | 4344609.66 | 34.09 | G300E | 2696363.15 | 21.16
2339 | Story8 | B9 | 40 MPa RC Beam (40 cm x 25 cm) | Beam | 40MPa | Concrete Rectangular | 250 | 400 | 1000 | 6837.5 | 0.68 | 1672.78 | G300E | 5881803.98 | 46.15 | G300E | 1482720.58 | 11.63
2340 | Story9 | B1 | 40 MPa RC Beam (42.5 cm x 25 cm) | Beam | 40MPa | Concrete Rectangular | 250 | 425 | 1062.5 | 6850 | 0.73 | 1780.58 | G300E | 5117884.09 | 40.16 | G300E | 3609774.55 | 28.32
2341 | Story9 | B10 | 40 MPa RC Beam (42.5 cm x 25 cm) | Beam | 40MPa | Concrete Rectangular | 250 | 425 | 1062.5 | 6850 | 0.73 | 1780.58 | G300E | 3727334.09 | 29.25 | G300E | 2839149.55 | 22.28
2342 | Story9 | B11 | 40 MPa RC Beam (42.5 cm x 25 cm) | Beam | 40MPa | Concrete Rectangular | 250 | 425 | 1062.5 | 6850 | 0.73 | 1780.58 | G300E | 5843050 | 45.85 | G300E | 1561129.56 | 12.25
2343 | Story9 | B12 | 40 MPa RC Beam (42.5 cm x 25 cm) | Beam | 40MPa | Concrete Rectangular | 250 | 425 | 1062.5 | 6850 | 0.73 | 1780.58 | G300E | 3757536.36 | 29.48 | G300E | 2864370 | 22.47
2344 | Story9 | B13 | 40 MPa RC Beam (42.5 cm x 25 cm) | Beam | 40MPa | Concrete Rectangular | 250 | 425 | 1062.5 | 6850 | 0.73 | 1780.58 | G300E | 5635059.09 | 44.21 | G300E | 2165769.4 | 16.99
2345 | Story9 | B14 | 40 MPa RC Beam (42.5 cm x 25 cm) | Beam | 40MPa | Concrete Rectangular | 250 | 425 | 1062.5 | 6850 | 0.73 | 1780.58 | G300E | 4178811.36 | 32.79 | G300E | 2815498.44 | 22.09
2346 | Story9 | B15 | 40 MPa RC Beam (42.5 cm x 25 cm) | Beam | 40MPa | Concrete Rectangular | 250 | 425 | 1062.5 | 6850 | 0.73 | 1780.58 | G300E | 4291525 | 33.67 | G300E | 2815498.44 | 22.09
2347 | Story9 | B16 | 40 MPa RC Beam (42.5 cm x 25 cm) | Beam | 40MPa | Concrete Rectangular | 250 | 425 | 1062.5 | 6850 | 0.73 | 1780.58 | G300E | 4837968.18 | 37.96 | G300E | 3625654.09 | 28.45
2348 | Story9 | B17 | 40 MPa RC Beam (42.5 cm x 25 cm) | Beam | 40MPa | Concrete Rectangular | 250 | 425 | 1062.5 | 6850 | 0.73 | 1780.58 | G300E | 5620425 | 44.1 | G300E | 2771410.99 | 21.75
2349 | Story9 | B18 | 40 MPa RC Beam (42.5 cm x 25 cm) | Beam | 40MPa | Concrete Rectangular | 250 | 425 | 1062.5 | 6850 | 0.73 | 1780.58 | G300E | 5879168.18 | 46.13 | G300E | 2074143.1 | 16.27
2350 | Story9 | B19 | 40 MPa RC Beam (42.5 cm x 25 cm) | Beam | 40MPa | Concrete Rectangular | 250 | 425 | 1062.5 | 6850 | 0.73 | 1780.58 | G300E | 5046270.45 | 39.59 | G300E | 2666673.47 | 20.92
2351 | Story9 | B2 | 40 MPa RC Beam (42.5 cm x 25 cm) | Beam | 40MPa | Concrete Rectangular | 250 | 425 | 1062.5 | 6850 | 0.73 | 1780.58 | G300E | 4164488.64 | 32.68 | G300E | 2836982.53 | 22.26
2352 | Story9 | B20 | 40 MPa RC Beam (42.5 cm x 25 cm) | Beam | 40MPa | Concrete Rectangular | 250 | 425 | 1062.5 | 6850 | 0.73 | 1780.58 | G300E | 5697020.45 | 44.7 | G300E | 2664853.94 | 20.91
2353 | Story9 | B21 | 40 MPa RC Beam (42.5 cm x 25 cm) | Beam | 40MPa | Concrete Rectangular | 250 | 425 | 1062.5 | 6850 | 0.73 | 1780.58 | G300E | 4916431.82 | 38.58 | G300E | 2664349.77 | 20.91
2354 | Story9 | B22 | 40 MPa RC Beam (42.5 cm x 25 cm) | Beam | 40MPa | Concrete Rectangular | 250 | 425 | 1062.5 | 7200 | 0.76 | 1871.56 | G300E | 7106086.96 | 55.76 | G300E | 4042467.08 | 31.72
2355 | Story9 | B23 | 40 MPa RC Beam (42.5 cm x 25 cm) | Beam | 40MPa | Concrete Rectangular | 250 | 425 | 1062.5 | 6850 | 0.73 | 1780.58 | G300E | 4301800 | 33.75 | G300E | 2668210.91 | 20.94
2356 | Story9 | B24 | 40 MPa RC Beam (42.5 cm x 25 cm) | Beam | 40MPa | Concrete Rectangular | 250 | 425 | 1062.5 | 7200 | 0.76 | 1871.56 | G300E | 7066330.43 | 55.45 | G300E | 4064900.87 | 31.89
2357 | Story9 | B25 | 40 MPa RC Beam (42.5 cm x 25 cm) | Beam | 40MPa | Concrete Rectangular | 250 | 425 | 1062.5 | 6850 | 0.73 | 1780.58 | G300E | 4940406.82 | 38.76 | G300E | 2664846 | 20.91
2358 | Story9 | B26 | 40 MPa RC Beam (42.5 cm x 25 cm) | Beam | 40MPa | Concrete Rectangular | 250 | 425 | 1062.5 | 6850 | 0.73 | 1780.58 | G300E | 5269518.18 | 41.35 | G300E | 2667778.43 | 20.93
2359 | Story9 | B27 | 40 MPa RC Beam (42.5 cm x 25 cm) | Beam | 40MPa | Concrete Rectangular | 250 | 425 | 1062.5 | 6850 | 0.73 | 1780.58 | G300E | 5078963.64 | 39.85 | G300E | 2673637.98 | 20.98
2360 | Story9 | B28 | 40 MPa RC Beam (42.5 cm x 25 cm) | Beam | 40MPa | Concrete Rectangular | 250 | 425 | 1062.5 | 6850 | 0.73 | 1780.58 | G300E | 5037240.91 | 39.52 | G300E | 2063444.26 | 16.19
2361 | Story9 | B29 | 40 MPa RC Beam (42.5 cm x 25 cm) | Beam | 40MPa | Concrete Rectangular | 250 | 425 | 1062.5 | 6850 | 0.73 | 1780.58 | G300E | 5624472.73 | 44.13 | G300E | 2771630.65 | 21.75
2362 | Story9 | B3 | 40 MPa RC Beam (42.5 cm x 25 cm) | Beam | 40MPa | Concrete Rectangular | 250 | 425 | 1062.5 | 6850 | 0.73 | 1780.58 | G300E | 6099302.27 | 47.86 | G300E | 1518236.26 | 11.91
2363 | Story9 | B30 | 40 MPa RC Beam (42.5 cm x 25 cm) | Beam | 40MPa | Concrete Rectangular | 250 | 425 | 1062.5 | 6850 | 0.73 | 1780.58 | G300E | 3874297.73 | 30.4 | G300E | 2869040.46 | 22.51
2364 | Story9 | B31 | 40 MPa RC Beam (42.5 cm x 25 cm) | Beam | 40MPa | Concrete Rectangular | 250 | 425 | 1062.5 | 6850 | 0.73 | 1780.58 | G300E | 4808077.27 | 37.73 | G300E | 4076820 | 31.99
2365 | Story9 | B32 | 40 MPa RC Beam (42.5 cm x 25 cm) | Beam | 40MPa | Concrete Rectangular | 250 | 425 | 1062.5 | 6850 | 0.73 | 1780.58 | G300E | 5701379.55 | 44.74 | G300E | 2776448.77 | 21.79
2366 | Story9 | B33 | 40 MPa RC Beam (42.5 cm x 25 cm) | Beam | 40MPa | Concrete Rectangular | 250 | 425 | 1062.5 | 6850 | 0.73 | 1780.58 | G300E | 5784202.27 | 45.38 | G300E | 2675794.95 | 21
2367 | Story9 | B34 | 40 MPa RC Beam (42.5 cm x 25 cm) | Beam | 40MPa | Concrete Rectangular | 250 | 425 | 1062.5 | 6850 | 0.73 | 1780.58 | G300E | 5388770.45 | 42.28 | G300E | 2703576.21 | 21.21
2368 | Story9 | B35 | 40 MPa RC Beam (42.5 cm x 25 cm) | Beam | 40MPa | Concrete Rectangular | 250 | 425 | 1062.5 | 6850 | 0.73 | 1780.58 | G300E | 5196347.73 | 40.77 | G300E | 2658870 | 20.86
2369 | Story9 | B36 | 40 MPa RC Beam (42.5 cm x 25 cm) | Beam | 40MPa | Concrete Rectangular | 250 | 425 | 1062.5 | 7200 | 0.76 | 1871.56 | G300E | 6340069.57 | 49.75 | G300E | 3976127.06 | 31.2
2370 | Story9 | B4 | 40 MPa RC Beam (42.5 cm x 25 cm) | Beam | 40MPa | Concrete Rectangular | 250 | 425 | 1062.5 | 6850 | 0.73 | 1780.58 | G300E | 3743525 | 29.37 | G300E | 3153938.18 | 24.75
2371 | Story9 | B40 | 40 MPa RC Beam (42.5 cm x 25 cm) | Beam | 40MPa | Concrete Rectangular | 250 | 425 | 1062.5 | 6850 | 0.73 | 1780.58 | G300E | 6182571.74 | 48.51 | G300E | 3804524.32 | 29.85
2372 | Story9 | B41 | 40 MPa RC Beam (42.5 cm x 25 cm) | Beam | 40MPa | Concrete Rectangular | 250 | 425 | 1062.5 | 6850 | 0.73 | 1780.58 | G300E | 4651772.73 | 36.5 | G300E | 2658870 | 20.86
2373 | Story9 | B42 | 40 MPa RC Beam (42.5 cm x 25 cm) | Beam | 40MPa | Concrete Rectangular | 250 | 425 | 1062.5 | 6850 | 0.73 | 1780.58 | G300E | 5389704.55 | 42.29 | G300E | 2098362.06 | 16.46
2374 | Story9 | B43 | 40 MPa RC Beam (42.5 cm x 25 cm) | Beam | 40MPa | Concrete Rectangular | 250 | 425 | 1062.5 | 6850 | 0.73 | 1780.58 | G300E | 4940718.18 | 38.77 | G300E | 2662416.43 | 20.89
2375 | Story9 | B44 | 40 MPa RC Beam (42.5 cm x 25 cm) | Beam | 40MPa | Concrete Rectangular | 250 | 425 | 1062.5 | 6850 | 0.73 | 1780.58 | G300E | 5701379.55 | 44.74 | G300E | 1565833.87 | 12.29
2376 | Story9 | B45 | 40 MPa RC Beam (42.5 cm x 25 cm) | Beam | 40MPa | Concrete Rectangular | 250 | 425 | 1062.5 | 6850 | 0.73 | 1780.58 | G300E | 3937193.18 | 30.89 | G300E | 2866238.18 | 22.49
2377 | Story9 | B46 | 40 MPa RC Beam (42.5 cm x 25 cm) | Beam | 40MPa | Concrete Rectangular | 250 | 425 | 1062.5 | 6850 | 0.73 | 1780.58 | G300E | 4837034.09 | 37.95 | G300E | 3625654.09 | 28.45
2378 | Story9 | B47 | 40 MPa RC Beam (42.5 cm x 25 cm) | Beam | 40MPa | Concrete Rectangular | 250 | 425 | 1062.5 | 6850 | 0.73 | 1780.58 | G300E | 5713834.09 | 44.83 | G300E | 2776468.62 | 21.79
2379 | Story9 | B48 | 40 MPa RC Beam (42.5 cm x 25 cm) | Beam | 40MPa | Concrete Rectangular | 250 | 425 | 1062.5 | 6850 | 0.73 | 1780.58 | G300E | 5881036.36 | 46.14 | G300E | 2679501.5 | 21.02
2380 | Story9 | B49 | 40 MPa RC Beam (42.5 cm x 25 cm) | Beam | 40MPa | Concrete Rectangular | 250 | 425 | 1062.5 | 6850 | 0.73 | 1780.58 | G300E | 5505843.18 | 43.2 | G300E | 2703007.2 | 21.21
2381 | Story9 | B5 | 40 MPa RC Beam (42.5 cm x 25 cm) | Beam | 40MPa | Concrete Rectangular | 250 | 425 | 1062.5 | 6850 | 0.73 | 1780.58 | G300E | 6127947.73 | 48.08 | G300E | 1558402.24 | 12.23
2382 | Story9 | B50 | 40 MPa RC Beam (42.5 cm x 25 cm) | Beam | 40MPa | Concrete Rectangular | 250 | 425 | 1062.5 | 6850 | 0.73 | 1780.58 | G300E | 5723797.73 | 44.91 | G300E | 2672350.41 | 20.97
2383 | Story9 | B51 | 40 MPa RC Beam (42.5 cm x 25 cm) | Beam | 40MPa | Concrete Rectangular | 250 | 425 | 1062.5 | 7200 | 0.76 | 1871.56 | G300E | 6532591.3 | 51.26 | G300E | 4005151.67 | 31.43
2384 | Story9 | B52 | 40 MPa RC Beam (42.5 cm x 25 cm) | Beam | 40MPa | Concrete Rectangular | 250 | 425 | 1062.5 | 6850 | 0.73 | 1780.58 | G300E | 6810984.78 | 53.44 | G300E | 3867268.61 | 30.34
2385 | Story9 | B54 | 40 MPa RC Beam (42.5 cm x 25 cm) | Beam | 40MPa | Concrete Rectangular | 250 | 425 | 1062.5 | 6850 | 0.73 | 1780.58 | G300E | 6722530.43 | 52.75 | G300E | 3867305.32 | 30.34
2386 | Story9 | B55 | 40 MPa RC Beam (42.5 cm x 25 cm) | Beam | 40MPa | Concrete Rectangular | 250 | 425 | 1062.5 | 6850 | 0.73 | 1780.58 | G300E | 6215630.43 | 48.77 | G300E | 3804525.59 | 29.85
2387 | Story9 | B56 | 40 MPa RC Beam (42.5 cm x 25 cm) | Beam | 40MPa | Concrete Rectangular | 250 | 425 | 1062.5 | 6850 | 0.73 | 1780.58 | G300E | 5269829.55 | 41.35 | G300E | 2667774.46 | 20.93
2388 | Story9 | B57 | 40 MPa RC Beam (42.5 cm x 25 cm) | Beam | 40MPa | Concrete Rectangular | 250 | 425 | 1062.5 | 6850 | 0.73 | 1780.58 | G300E | 5506465.91 | 43.21 | G300E | 2097803.63 | 16.46
2389 | Story9 | B58 | 40 MPa RC Beam (42.5 cm x 25 cm) | Beam | 40MPa | Concrete Rectangular | 250 | 425 | 1062.5 | 6850 | 0.73 | 1780.58 | G300E | 5037552.27 | 39.53 | G300E | 2668735.17 | 20.94
2390 | Story9 | B59 | 40 MPa RC Beam (42.5 cm x 25 cm) | Beam | 40MPa | Concrete Rectangular | 250 | 425 | 1062.5 | 6850 | 0.73 | 1780.58 | G300E | 5713834.09 | 44.83 | G300E | 1565837.84 | 12.29
2391 | Story9 | B6 | 40 MPa RC Beam (42.5 cm x 25 cm) | Beam | 40MPa | Concrete Rectangular | 250 | 425 | 1062.5 | 6850 | 0.73 | 1780.58 | G300E | 3726711.36 | 29.24 | G300E | 2841017.73 | 22.29
2392 | Story9 | B60 | 40 MPa RC Beam (42.5 cm x 25 cm) | Beam | 40MPa | Concrete Rectangular | 250 | 425 | 1062.5 | 6850 | 0.73 | 1780.58 | G300E | 3874297.73 | 30.4 | G300E | 2869040.46 | 22.51
2393 | Story9 | B61 | 40 MPa RC Beam (42.5 cm x 25 cm) | Beam | 40MPa | Concrete Rectangular | 250 | 425 | 1062.5 | 6850 | 0.73 | 1780.58 | G300E | 5120686.36 | 40.18 | G300E | 3610708.64 | 28.33
2394 | Story9 | B62 | 40 MPa RC Beam (42.5 cm x 25 cm) | Beam | 40MPa | Concrete Rectangular | 250 | 425 | 1062.5 | 6850 | 0.73 | 1780.58 | G300E | 5759604.55 | 45.19 | G300E | 2771686.23 | 21.75
2395 | Story9 | B63 | 40 MPa RC Beam (42.5 cm x 25 cm) | Beam | 40MPa | Concrete Rectangular | 250 | 425 | 1062.5 | 6850 | 0.73 | 1780.58 | G300E | 6126079.55 | 48.07 | G300E | 2769206.38 | 21.73
2396 | Story9 | B64 | 40 MPa RC Beam (42.5 cm x 25 cm) | Beam | 40MPa | Concrete Rectangular | 250 | 425 | 1062.5 | 6850 | 0.73 | 1780.58 | G300E | 5142793.18 | 40.35 | G300E | 2673634.01 | 20.98
2397 | Story9 | B65 | 40 MPa RC Beam (42.5 cm x 25 cm) | Beam | 40MPa | Concrete Rectangular | 250 | 425 | 1062.5 | 6850 | 0.73 | 1780.58 | G300E | 6148497.73 | 48.24 | G300E | 2773037.32 | 21.76
2398 | Story9 | B66 | 40 MPa RC Beam (42.5 cm x 25 cm) | Beam | 40MPa | Concrete Rectangular | 250 | 425 | 1062.5 | 6850 | 0.73 | 1780.58 | G300E | 5000188.64 | 39.23 | G300E | 2816122.42 | 22.1
2399 | Story9 | B67 | 40 MPa RC Beam (42.5 cm x 25 cm) | Beam | 40MPa | Concrete Rectangular | 250 | 425 | 1062.5 | 6850 | 0.73 | 1780.58 | G300E | 6242840.91 | 48.98 | G300E | 2783856.58 | 21.84
2400 | Story9 | B68 | 40 MPa RC Beam (42.5 cm x 25 cm) | Beam | 40MPa | Concrete Rectangular | 250 | 425 | 1062.5 | 6850 | 0.73 | 1780.58 | G300E | 4573620.45 | 35.89 | G300E | 2668210.91 | 20.94
2401 | Story9 | B69 | 40 MPa RC Beam (42.5 cm x 25 cm) | Beam | 40MPa | Concrete Rectangular | 250 | 425 | 1062.5 | 6850 | 0.73 | 1780.58 | G300E | 6207656.82 | 48.71 | G300E | 2780263.83 | 21.81
2402 | Story9 | B7 | 40 MPa RC Beam (42.5 cm x 25 cm) | Beam | 40MPa | Concrete Rectangular | 250 | 425 | 1062.5 | 6850 | 0.73 | 1780.58 | G300E | 6242529.55 | 48.98 | G300E | 1573028.63 | 12.34
2403 | Story9 | B70 | 40 MPa RC Beam (42.5 cm x 25 cm) | Beam | 40MPa | Concrete Rectangular | 250 | 425 | 1062.5 | 6850 | 0.73 | 1780.58 | G300E | 5000188.64 | 39.23 | G300E | 2664818.21 | 20.91
2404 | Story9 | B71 | 40 MPa RC Beam (42.5 cm x 25 cm) | Beam | 40MPa | Concrete Rectangular | 250 | 425 | 1062.5 | 6850 | 0.73 | 1780.58 | G300E | 5843361.36 | 45.85 | G300E | 2771684.91 | 21.75
2405 | Story9 | B72 | 40 MPa RC Beam (42.5 cm x 25 cm) | Beam | 40MPa | Concrete Rectangular | 250 | 425 | 1062.5 | 6850 | 0.73 | 1780.58 | G300E | 5142793.18 | 40.35 | G300E | 2673636.66 | 20.98
2406 | Story9 | B73 | 40 MPa RC Beam (42.5 cm x 25 cm) | Beam | 40MPa | Concrete Rectangular | 250 | 425 | 1062.5 | 6850 | 0.73 | 1780.58 | G300E | 5634747.73 | 44.21 | G300E | 2771028.55 | 21.74
2407 | Story9 | B74 | 40 MPa RC Beam (42.5 cm x 25 cm) | Beam | 40MPa | Concrete Rectangular | 250 | 425 | 1062.5 | 6850 | 0.73 | 1780.58 | G300E | 5759293.18 | 45.19 | G300E | 2771641.24 | 21.75
2408 | Story9 | B75 | 40 MPa RC Beam (42.5 cm x 25 cm) | Beam | 40MPa | Concrete Rectangular | 250 | 425 | 1062.5 | 6850 | 0.73 | 1780.58 | G300E | 4291525 | 33.67 | G300E | 2815498.44 | 22.09
2409 | Story9 | B76 | 40 MPa RC Beam (42.5 cm x 25 cm) | Beam | 40MPa | Concrete Rectangular | 250 | 425 | 1062.5 | 6850 | 0.73 | 1780.58 | G300E | 4502318.18 | 35.33 | G300E | 2843521.17 | 22.31
2410 | Story9 | B77 | 40 MPa RC Beam (42.5 cm x 25 cm) | Beam | 40MPa | Concrete Rectangular | 250 | 425 | 1062.5 | 6850 | 0.73 | 1780.58 | G300E | 4371856.82 | 34.3 | G300E | 2867172.27 | 22.5
2411 | Story9 | B78 | 40 MPa RC Beam (42.5 cm x 25 cm) | Beam | 40MPa | Concrete Rectangular | 250 | 425 | 1062.5 | 6850 | 0.73 | 1780.58 | G300E | 4439111.36 | 34.83 | G300E | 2841017.73 | 22.29
2412 | Story9 | B79 | 40 MPa RC Beam (42.5 cm x 25 cm) | Beam | 40MPa | Concrete Rectangular | 250 | 425 | 1062.5 | 6850 | 0.73 | 1780.58 | G300E | 4440979.55 | 34.85 | G300E | 2821401.82 | 22.14
2413 | Story9 | B8 | 40 MPa RC Beam (42.5 cm x 25 cm) | Beam | 40MPa | Concrete Rectangular | 250 | 425 | 1062.5 | 6850 | 0.73 | 1780.58 | G300E | 3729202.27 | 29.26 | G300E | 2821401.82 | 22.14
2414 | Story9 | B80 | 40 MPa RC Beam (42.5 cm x 25 cm) | Beam | 40MPa | Concrete Rectangular | 250 | 425 | 1062.5 | 6850 | 0.73 | 1780.58 | G300E | 4438800 | 34.83 | G300E | 2839149.55 | 22.28
2415 | Story9 | B81 | 40 MPa RC Beam (42.5 cm x 25 cm) | Beam | 40MPa | Concrete Rectangular | 250 | 425 | 1062.5 | 6850 | 0.73 | 1780.58 | G300E | 4371856.82 | 34.3 | G300E | 2864370 | 22.47
2416 | Story9 | B82 | 40 MPa RC Beam (42.5 cm x 25 cm) | Beam | 40MPa | Concrete Rectangular | 250 | 425 | 1062.5 | 6850 | 0.73 | 1780.58 | G300E | 4502006.82 | 35.32 | G300E | 2815498.44 | 22.09
2417 | Story9 | B9 | 40 MPa RC Beam (42.5 cm x 25 cm) | Beam | 40MPa | Concrete Rectangular | 250 | 425 | 1062.5 | 6850 | 0.73 | 1780.58 | G300E | 6207345.45 | 48.71 | G300E | 1569650.26 | 12.32

## Columns
| Story | Label | Section | Structural_Element_Type | Material | Cross_Section_Type | Width_(mm) | Depth_(mm) | Area_(cm^2) | Length_(mm) | Volume_(m^3) | Mass_(kg) | Long._Rebar_Material | Long._Rebar_Volume_(mm^3) | Long._Rebar_Mass_(kg) | Tran._Rebar_Material | Tran._Rebar_Volume_(mm^3) | Tran._Rebar_Mass_(kg)
0 | Story1 | C1 | 40 MPa RC Column (82.5 cm x 82.5 cm) | Column | 40MPa | Concrete Rectangular | 825 | 825 | 6806.3 | 3150 | 2.14 | 5245.18 | G300E | 21438900 | 168.22 | G300E | 0 | 0
1 | Story1 | C10 | 40 MPa RC Column (82.5 cm x 82.5 cm) | Column | 40MPa | Concrete Rectangular | 825 | 825 | 6806.3 | 3150 | 2.14 | 5245.18 | G300E | 135796500 | 1065.51 | G300E | 0 | 0
2 | Story1 | C11 | 40 MPa RC Column (82.5 cm x 82.5 cm) | Column | 40MPa | Concrete Rectangular | 825 | 825 | 6806.3 | 3150 | 2.14 | 5245.18 | G300E | 134607900 | 1056.18 | G300E | 0 | 0
3 | Story1 | C12 | 40 MPa RC Column (82.5 cm x 82.5 cm) | Column | 40MPa | Concrete Rectangular | 825 | 825 | 6806.3 | 3150 | 2.14 | 5245.18 | G300E | 89868450 | 705.14 | G300E | 0 | 0
4 | Story1 | C13 | 40 MPa RC Column (82.5 cm x 82.5 cm) | Column | 40MPa | Concrete Rectangular | 825 | 825 | 6806.3 | 3150 | 2.14 | 5245.18 | G300E | 90324150 | 708.72 | G300E | 0 | 0
5 | Story1 | C14 | 40 MPa RC Column (82.5 cm x 82.5 cm) | Column | 40MPa | Concrete Rectangular | 825 | 825 | 6806.3 | 3150 | 2.14 | 5245.18 | G300E | 133692300 | 1049 | G300E | 0 | 0
6 | Story1 | C15 | 40 MPa RC Column (82.5 cm x 82.5 cm) | Column | 40MPa | Concrete Rectangular | 825 | 825 | 6806.3 | 3150 | 2.14 | 5245.18 | G300E | 136400250 | 1070.25 | G300E | 0 | 0
7 | Story1 | C16 | 40 MPa RC Column (82.5 cm x 82.5 cm) | Column | 40MPa | Concrete Rectangular | 825 | 825 | 6806.3 | 3150 | 2.14 | 5245.18 | G300E | 21438900 | 168.22 | G300E | 0 | 0
8 | Story1 | C17 | 40 MPa RC Column (82.5 cm x 82.5 cm) | Column | 40MPa | Concrete Rectangular | 825 | 825 | 6806.3 | 3150 | 2.14 | 5245.18 | G300E | 21438900 | 168.22 | G300E | 0 | 0
9 | Story1 | C18 | 40 MPa RC Column (82.5 cm x 82.5 cm) | Column | 40MPa | Concrete Rectangular | 825 | 825 | 6806.3 | 3150 | 2.14 | 5245.18 | G300E | 146017200 | 1145.71 | G300E | 0 | 0
10 | Story1 | C19 | 40 MPa RC Column (82.5 cm x 82.5 cm) | Column | 40MPa | Concrete Rectangular | 825 | 825 | 6806.3 | 3150 | 2.14 | 5245.18 | G300E | 103606650 | 812.94 | G300E | 0 | 0
11 | Story1 | C2 | 40 MPa RC Column (82.5 cm x 82.5 cm) | Column | 40MPa | Concrete Rectangular | 825 | 825 | 6806.3 | 3150 | 2.14 | 5245.18 | G300E | 21438900 | 168.22 | G300E | 0 | 0
12 | Story1 | C22 | 40 MPa RC Column (82.5 cm x 82.5 cm) | Column | 40MPa | Concrete Rectangular | 825 | 825 | 6806.3 | 3150 | 2.14 | 5245.18 | G300E | 104192550 | 817.53 | G300E | 0 | 0
13 | Story1 | C23 | 40 MPa RC Column (82.5 cm x 82.5 cm) | Column | 40MPa | Concrete Rectangular | 825 | 825 | 6806.3 | 3150 | 2.14 | 5245.18 | G300E | 146124300 | 1146.55 | G300E | 0 | 0
14 | Story1 | C24 | 40 MPa RC Column (82.5 cm x 82.5 cm) | Column | 40MPa | Concrete Rectangular | 825 | 825 | 6806.3 | 3150 | 2.14 | 5245.18 | G300E | 21438900 | 168.22 | G300E | 0 | 0
15 | Story1 | C25 | 40 MPa RC Column (82.5 cm x 82.5 cm) | Column | 40MPa | Concrete Rectangular | 825 | 825 | 6806.3 | 3150 | 2.14 | 5245.18 | G300E | 21438900 | 168.22 | G300E | 0 | 0
16 | Story1 | C26 | 40 MPa RC Column (82.5 cm x 82.5 cm) | Column | 40MPa | Concrete Rectangular | 825 | 825 | 6806.3 | 3150 | 2.14 | 5245.18 | G300E | 146106450 | 1146.41 | G300E | 0 | 0
17 | Story1 | C27 | 40 MPa RC Column (82.5 cm x 82.5 cm) | Column | 40MPa | Concrete Rectangular | 825 | 825 | 6806.3 | 3150 | 2.14 | 5245.18 | G300E | 104160000 | 817.28 | G300E | 0 | 0
18 | Story1 | C3 | 40 MPa RC Column (82.5 cm x 82.5 cm) | Column | 40MPa | Concrete Rectangular | 825 | 825 | 6806.3 | 3150 | 2.14 | 5245.18 | G300E | 21438900 | 168.22 | G300E | 0 | 0
19 | Story1 | C30 | 40 MPa RC Column (82.5 cm x 82.5 cm) | Column | 40MPa | Concrete Rectangular | 825 | 825 | 6806.3 | 3150 | 2.14 | 5245.18 | G300E | 104188350 | 817.5 | G300E | 0 | 0
20 | Story1 | C31 | 40 MPa RC Column (82.5 cm x 82.5 cm) | Column | 40MPa | Concrete Rectangular | 825 | 825 | 6806.3 | 3150 | 2.14 | 5245.18 | G300E | 146124300 | 1146.55 | G300E | 0 | 0
21 | Story1 | C32 | 40 MPa RC Column (82.5 cm x 82.5 cm) | Column | 40MPa | Concrete Rectangular | 825 | 825 | 6806.3 | 3150 | 2.14 | 5245.18 | G300E | 21438900 | 168.22 | G300E | 0 | 0
22 | Story1 | C33 | 40 MPa RC Column (82.5 cm x 82.5 cm) | Column | 40MPa | Concrete Rectangular | 825 | 825 | 6806.3 | 3150 | 2.14 | 5245.18 | G300E | 21438900 | 168.22 | G300E | 0 | 0
23 | Story1 | C34 | 40 MPa RC Column (82.5 cm x 82.5 cm) | Column | 40MPa | Concrete Rectangular | 825 | 825 | 6806.3 | 3150 | 2.14 | 5245.18 | G300E | 136400250 | 1070.25 | G300E | 0 | 0
24 | Story1 | C35 | 40 MPa RC Column (82.5 cm x 82.5 cm) | Column | 40MPa | Concrete Rectangular | 825 | 825 | 6806.3 | 3150 | 2.14 | 5245.18 | G300E | 133695450 | 1049.02 | G300E | 0 | 0
25 | Story1 | C36 | 40 MPa RC Column (82.5 cm x 82.5 cm) | Column | 40MPa | Concrete Rectangular | 825 | 825 | 6806.3 | 3150 | 2.14 | 5245.18 | G300E | 90368250 | 709.06 | G300E | 0 | 0
26 | Story1 | C37 | 40 MPa RC Column (82.5 cm x 82.5 cm) | Column | 40MPa | Concrete Rectangular | 825 | 825 | 6806.3 | 3150 | 2.14 | 5245.18 | G300E | 90354600 | 708.96 | G300E | 0 | 0
27 | Story1 | C38 | 40 MPa RC Column (82.5 cm x 82.5 cm) | Column | 40MPa | Concrete Rectangular | 825 | 825 | 6806.3 | 3150 | 2.14 | 5245.18 | G300E | 133691250 | 1048.99 | G300E | 0 | 0
28 | Story1 | C39 | 40 MPa RC Column (82.5 cm x 82.5 cm) | Column | 40MPa | Concrete Rectangular | 825 | 825 | 6806.3 | 3150 | 2.14 | 5245.18 | G300E | 136399200 | 1070.24 | G300E | 0 | 0
29 | Story1 | C4 | 40 MPa RC Column (82.5 cm x 82.5 cm) | Column | 40MPa | Concrete Rectangular | 825 | 825 | 6806.3 | 3150 | 2.14 | 5245.18 | G300E | 21438900 | 168.22 | G300E | 0 | 0
30 | Story1 | C40 | 40 MPa RC Column (82.5 cm x 82.5 cm) | Column | 40MPa | Concrete Rectangular | 825 | 825 | 6806.3 | 3150 | 2.14 | 5245.18 | G300E | 21438900 | 168.22 | G300E | 0 | 0
31 | Story1 | C41 | 40 MPa RC Column (82.5 cm x 82.5 cm) | Column | 40MPa | Concrete Rectangular | 825 | 825 | 6806.3 | 3150 | 2.14 | 5245.18 | G300E | 21438900 | 168.22 | G300E | 0 | 0
32 | Story1 | C42 | 40 MPa RC Column (82.5 cm x 82.5 cm) | Column | 40MPa | Concrete Rectangular | 825 | 825 | 6806.3 | 3150 | 2.14 | 5245.18 | G300E | 21438900 | 168.22 | G300E | 0 | 0
33 | Story1 | C43 | 40 MPa RC Column (82.5 cm x 82.5 cm) | Column | 40MPa | Concrete Rectangular | 825 | 825 | 6806.3 | 3150 | 2.14 | 5245.18 | G300E | 21438900 | 168.22 | G300E | 0 | 0
34 | Story1 | C44 | 40 MPa RC Column (82.5 cm x 82.5 cm) | Column | 40MPa | Concrete Rectangular | 825 | 825 | 6806.3 | 3150 | 2.14 | 5245.18 | G300E | 21438900 | 168.22 | G300E | 0 | 0
35 | Story1 | C45 | 40 MPa RC Column (82.5 cm x 82.5 cm) | Column | 40MPa | Concrete Rectangular | 825 | 825 | 6806.3 | 3150 | 2.14 | 5245.18 | G300E | 21438900 | 168.22 | G300E | 0 | 0
36 | Story1 | C46 | 40 MPa RC Column (82.5 cm x 82.5 cm) | Column | 40MPa | Concrete Rectangular | 825 | 825 | 6806.3 | 3150 | 2.14 | 5245.18 | G300E | 21438900 | 168.22 | G300E | 0 | 0
37 | Story1 | C47 | 40 MPa RC Column (82.5 cm x 82.5 cm) | Column | 40MPa | Concrete Rectangular | 825 | 825 | 6806.3 | 3150 | 2.14 | 5245.18 | G300E | 21438900 | 168.22 | G300E | 0 | 0
38 | Story1 | C48 | 40 MPa RC Column (82.5 cm x 82.5 cm) | Column | 40MPa | Concrete Rectangular | 825 | 825 | 6806.3 | 3150 | 2.14 | 5245.18 | G300E | 21438900 | 168.22 | G300E | 0 | 0
39 | Story1 | C5 | 40 MPa RC Column (82.5 cm x 82.5 cm) | Column | 40MPa | Concrete Rectangular | 825 | 825 | 6806.3 | 3150 | 2.14 | 5245.18 | G300E | 21438900 | 168.22 | G300E | 0 | 0
40 | Story1 | C6 | 40 MPa RC Column (82.5 cm x 82.5 cm) | Column | 40MPa | Concrete Rectangular | 825 | 825 | 6806.3 | 3150 | 2.14 | 5245.18 | G300E | 21438900 | 168.22 | G300E | 0 | 0
41 | Story1 | C7 | 40 MPa RC Column (82.5 cm x 82.5 cm) | Column | 40MPa | Concrete Rectangular | 825 | 825 | 6806.3 | 3150 | 2.14 | 5245.18 | G300E | 21438900 | 168.22 | G300E | 0 | 0
42 | Story1 | C8 | 40 MPa RC Column (82.5 cm x 82.5 cm) | Column | 40MPa | Concrete Rectangular | 825 | 825 | 6806.3 | 3150 | 2.14 | 5245.18 | G300E | 21438900 | 168.22 | G300E | 0 | 0
43 | Story1 | C9 | 40 MPa RC Column (82.5 cm x 82.5 cm) | Column | 40MPa | Concrete Rectangular | 825 | 825 | 6806.3 | 3150 | 2.14 | 5245.18 | G300E | 21438900 | 168.22 | G300E | 0 | 0
44 | Story10 | C1 | 40 MPa RC Column (70 cm x 70 cm) | Column | 40MPa | Concrete Rectangular | 700 | 700 | 4900 | 3050 | 1.49 | 3656.27 | G300E | 14945000 | 117.26 | G300E | 0 | 0
45 | Story10 | C10 | 40 MPa RC Column (70 cm x 70 cm) | Column | 40MPa | Concrete Rectangular | 700 | 700 | 4900 | 3050 | 1.49 | 3656.27 | G300E | 80377666.67 | 630.67 | G300E | 0 | 0
46 | Story10 | C11 | 40 MPa RC Column (70 cm x 70 cm) | Column | 40MPa | Concrete Rectangular | 700 | 700 | 4900 | 3050 | 1.49 | 3656.27 | G300E | 79985233.33 | 627.59 | G300E | 0 | 0
47 | Story10 | C12 | 40 MPa RC Column (70 cm x 70 cm) | Column | 40MPa | Concrete Rectangular | 700 | 700 | 4900 | 3050 | 1.49 | 3656.27 | G300E | 41307166.67 | 324.11 | G300E | 0 | 0
48 | Story10 | C13 | 40 MPa RC Column (70 cm x 70 cm) | Column | 40MPa | Concrete Rectangular | 700 | 700 | 4900 | 3050 | 1.49 | 3656.27 | G300E | 41513550 | 325.73 | G300E | 0 | 0
49 | Story10 | C14 | 40 MPa RC Column (70 cm x 70 cm) | Column | 40MPa | Concrete Rectangular | 700 | 700 | 4900 | 3050 | 1.49 | 3656.27 | G300E | 79622283.33 | 624.75 | G300E | 0 | 0
50 | Story10 | C15 | 40 MPa RC Column (70 cm x 70 cm) | Column | 40MPa | Concrete Rectangular | 700 | 700 | 4900 | 3050 | 1.49 | 3656.27 | G300E | 80567783.33 | 632.16 | G300E | 0 | 0
51 | Story10 | C16 | 40 MPa RC Column (70 cm x 70 cm) | Column | 40MPa | Concrete Rectangular | 700 | 700 | 4900 | 3050 | 1.49 | 3656.27 | G300E | 14945000 | 117.26 | G300E | 0 | 0
52 | Story10 | C17 | 40 MPa RC Column (70 cm x 70 cm) | Column | 40MPa | Concrete Rectangular | 700 | 700 | 4900 | 3050 | 1.49 | 3656.27 | G300E | 14945000 | 117.26 | G300E | 0 | 0
53 | Story10 | C18 | 40 MPa RC Column (70 cm x 70 cm) | Column | 40MPa | Concrete Rectangular | 700 | 700 | 4900 | 3050 | 1.49 | 3656.27 | G300E | 90362350 | 709.02 | G300E | 0 | 0
54 | Story10 | C19 | 40 MPa RC Column (70 cm x 70 cm) | Column | 40MPa | Concrete Rectangular | 700 | 700 | 4900 | 3050 | 1.49 | 3656.27 | G300E | 55840416.67 | 438.14 | G300E | 0 | 0
55 | Story10 | C2 | 40 MPa RC Column (70 cm x 70 cm) | Column | 40MPa | Concrete Rectangular | 700 | 700 | 4900 | 3050 | 1.49 | 3656.27 | G300E | 14945000 | 117.26 | G300E | 0 | 0
56 | Story10 | C22 | 40 MPa RC Column (70 cm x 70 cm) | Column | 40MPa | Concrete Rectangular | 700 | 700 | 4900 | 3050 | 1.49 | 3656.27 | G300E | 56134233.33 | 440.45 | G300E | 0 | 0
57 | Story10 | C23 | 40 MPa RC Column (70 cm x 70 cm) | Column | 40MPa | Concrete Rectangular | 700 | 700 | 4900 | 3050 | 1.49 | 3656.27 | G300E | 90463000 | 709.81 | G300E | 0 | 0
58 | Story10 | C24 | 40 MPa RC Column (70 cm x 70 cm) | Column | 40MPa | Concrete Rectangular | 700 | 700 | 4900 | 3050 | 1.49 | 3656.27 | G300E | 14945000 | 117.26 | G300E | 0 | 0
59 | Story10 | C25 | 40 MPa RC Column (70 cm x 70 cm) | Column | 40MPa | Concrete Rectangular | 700 | 700 | 4900 | 3050 | 1.49 | 3656.27 | G300E | 14945000 | 117.26 | G300E | 0 | 0
60 | Story10 | C26 | 40 MPa RC Column (70 cm x 70 cm) | Column | 40MPa | Concrete Rectangular | 700 | 700 | 4900 | 3050 | 1.49 | 3656.27 | G300E | 90445716.67 | 709.67 | G300E | 0 | 0
61 | Story10 | C27 | 40 MPa RC Column (70 cm x 70 cm) | Column | 40MPa | Concrete Rectangular | 700 | 700 | 4900 | 3050 | 1.49 | 3656.27 | G300E | 56101700 | 440.19 | G300E | 0 | 0
62 | Story10 | C3 | 40 MPa RC Column (70 cm x 70 cm) | Column | 40MPa | Concrete Rectangular | 700 | 700 | 4900 | 3050 | 1.49 | 3656.27 | G300E | 14945000 | 117.26 | G300E | 0 | 0
63 | Story10 | C30 | 40 MPa RC Column (70 cm x 70 cm) | Column | 40MPa | Concrete Rectangular | 700 | 700 | 4900 | 3050 | 1.49 | 3656.27 | G300E | 56131183.33 | 440.43 | G300E | 0 | 0
64 | Story10 | C31 | 40 MPa RC Column (70 cm x 70 cm) | Column | 40MPa | Concrete Rectangular | 700 | 700 | 4900 | 3050 | 1.49 | 3656.27 | G300E | 90463000 | 709.81 | G300E | 0 | 0
65 | Story10 | C32 | 40 MPa RC Column (70 cm x 70 cm) | Column | 40MPa | Concrete Rectangular | 700 | 700 | 4900 | 3050 | 1.49 | 3656.27 | G300E | 14945000 | 117.26 | G300E | 0 | 0
66 | Story10 | C33 | 40 MPa RC Column (70 cm x 70 cm) | Column | 40MPa | Concrete Rectangular | 700 | 700 | 4900 | 3050 | 1.49 | 3656.27 | G300E | 14945000 | 117.26 | G300E | 0 | 0
67 | Story10 | C34 | 40 MPa RC Column (70 cm x 70 cm) | Column | 40MPa | Concrete Rectangular | 700 | 700 | 4900 | 3050 | 1.49 | 3656.27 | G300E | 80567783.33 | 632.16 | G300E | 0 | 0
68 | Story10 | C35 | 40 MPa RC Column (70 cm x 70 cm) | Column | 40MPa | Concrete Rectangular | 700 | 700 | 4900 | 3050 | 1.49 | 3656.27 | G300E | 79624316.67 | 624.76 | G300E | 0 | 0
69 | Story10 | C36 | 40 MPa RC Column (70 cm x 70 cm) | Column | 40MPa | Concrete Rectangular | 700 | 700 | 4900 | 3050 | 1.49 | 3656.27 | G300E | 41556250 | 326.07 | G300E | 0 | 0
70 | Story10 | C37 | 40 MPa RC Column (70 cm x 70 cm) | Column | 40MPa | Concrete Rectangular | 700 | 700 | 4900 | 3050 | 1.49 | 3656.27 | G300E | 41544050 | 325.97 | G300E | 0 | 0
71 | Story10 | C38 | 40 MPa RC Column (70 cm x 70 cm) | Column | 40MPa | Concrete Rectangular | 700 | 700 | 4900 | 3050 | 1.49 | 3656.27 | G300E | 79621266.67 | 624.74 | G300E | 0 | 0
72 | Story10 | C39 | 40 MPa RC Column (70 cm x 70 cm) | Column | 40MPa | Concrete Rectangular | 700 | 700 | 4900 | 3050 | 1.49 | 3656.27 | G300E | 80566766.67 | 632.16 | G300E | 0 | 0
73 | Story10 | C4 | 40 MPa RC Column (70 cm x 70 cm) | Column | 40MPa | Concrete Rectangular | 700 | 700 | 4900 | 3050 | 1.49 | 3656.27 | G300E | 14945000 | 117.26 | G300E | 0 | 0
74 | Story10 | C40 | 40 MPa RC Column (70 cm x 70 cm) | Column | 40MPa | Concrete Rectangular | 700 | 700 | 4900 | 3050 | 1.49 | 3656.27 | G300E | 14945000 | 117.26 | G300E | 0 | 0
75 | Story10 | C41 | 40 MPa RC Column (70 cm x 70 cm) | Column | 40MPa | Concrete Rectangular | 700 | 700 | 4900 | 3050 | 1.49 | 3656.27 | G300E | 14945000 | 117.26 | G300E | 0 | 0
76 | Story10 | C42 | 40 MPa RC Column (70 cm x 70 cm) | Column | 40MPa | Concrete Rectangular | 700 | 700 | 4900 | 3050 | 1.49 | 3656.27 | G300E | 14945000 | 117.26 | G300E | 0 | 0
77 | Story10 | C43 | 40 MPa RC Column (70 cm x 70 cm) | Column | 40MPa | Concrete Rectangular | 700 | 700 | 4900 | 3050 | 1.49 | 3656.27 | G300E | 14945000 | 117.26 | G300E | 0 | 0
78 | Story10 | C44 | 40 MPa RC Column (70 cm x 70 cm) | Column | 40MPa | Concrete Rectangular | 700 | 700 | 4900 | 3050 | 1.49 | 3656.27 | G300E | 14945000 | 117.26 | G300E | 0 | 0
79 | Story10 | C45 | 40 MPa RC Column (70 cm x 70 cm) | Column | 40MPa | Concrete Rectangular | 700 | 700 | 4900 | 3050 | 1.49 | 3656.27 | G300E | 14945000 | 117.26 | G300E | 0 | 0
80 | Story10 | C46 | 40 MPa RC Column (70 cm x 70 cm) | Column | 40MPa | Concrete Rectangular | 700 | 700 | 4900 | 3050 | 1.49 | 3656.27 | G300E | 14945000 | 117.26 | G300E | 0 | 0
81 | Story10 | C47 | 40 MPa RC Column (70 cm x 70 cm) | Column | 40MPa | Concrete Rectangular | 700 | 700 | 4900 | 3050 | 1.49 | 3656.27 | G300E | 14945000 | 117.26 | G300E | 0 | 0
82 | Story10 | C48 | 40 MPa RC Column (70 cm x 70 cm) | Column | 40MPa | Concrete Rectangular | 700 | 700 | 4900 | 3050 | 1.49 | 3656.27 | G300E | 14945000 | 117.26 | G300E | 0 | 0
83 | Story10 | C5 | 40 MPa RC Column (70 cm x 70 cm) | Column | 40MPa | Concrete Rectangular | 700 | 700 | 4900 | 3050 | 1.49 | 3656.27 | G300E | 14945000 | 117.26 | G300E | 0 | 0
84 | Story10 | C6 | 40 MPa RC Column (70 cm x 70 cm) | Column | 40MPa | Concrete Rectangular | 700 | 700 | 4900 | 3050 | 1.49 | 3656.27 | G300E | 14945000 | 117.26 | G300E | 0 | 0
85 | Story10 | C7 | 40 MPa RC Column (70 cm x 70 cm) | Column | 40MPa | Concrete Rectangular | 700 | 700 | 4900 | 3050 | 1.49 | 3656.27 | G300E | 14945000 | 117.26 | G300E | 0 | 0
86 | Story10 | C8 | 40 MPa RC Column (70 cm x 70 cm) | Column | 40MPa | Concrete Rectangular | 700 | 700 | 4900 | 3050 | 1.49 | 3656.27 | G300E | 14945000 | 117.26 | G300E | 0 | 0
87 | Story10 | C9 | 40 MPa RC Column (70 cm x 70 cm) | Column | 40MPa | Concrete Rectangular | 700 | 700 | 4900 | 3050 | 1.49 | 3656.27 | G300E | 14945000 | 117.26 | G300E | 0 | 0
88 | Story11 | C1 | 40 MPa RC Column (67.5 cm x 67.5 cm) | Column | 40MPa | Concrete Rectangular | 675 | 675 | 4556.3 | 3050 | 1.39 | 3399.77 | G300E | 13895800 | 109.03 | G300E | 0 | 0
89 | Story11 | C10 | 40 MPa RC Column (67.5 cm x 67.5 cm) | Column | 40MPa | Concrete Rectangular | 675 | 675 | 4556.3 | 3050 | 1.39 | 3399.77 | G300E | 80378683.33 | 630.68 | G300E | 0 | 0
90 | Story11 | C11 | 40 MPa RC Column (67.5 cm x 67.5 cm) | Column | 40MPa | Concrete Rectangular | 675 | 675 | 4556.3 | 3050 | 1.39 | 3399.77 | G300E | 79938466.67 | 627.23 | G300E | 0 | 0
91 | Story11 | C12 | 40 MPa RC Column (67.5 cm x 67.5 cm) | Column | 40MPa | Concrete Rectangular | 675 | 675 | 4556.3 | 3050 | 1.39 | 3399.77 | G300E | 42128633.33 | 330.56 | G300E | 0 | 0
92 | Story11 | C13 | 40 MPa RC Column (67.5 cm x 67.5 cm) | Column | 40MPa | Concrete Rectangular | 675 | 675 | 4556.3 | 3050 | 1.39 | 3399.77 | G300E | 42344166.67 | 332.25 | G300E | 0 | 0
93 | Story11 | C14 | 40 MPa RC Column (67.5 cm x 67.5 cm) | Column | 40MPa | Concrete Rectangular | 675 | 675 | 4556.3 | 3050 | 1.39 | 3399.77 | G300E | 79624316.67 | 624.76 | G300E | 0 | 0
94 | Story11 | C15 | 40 MPa RC Column (67.5 cm x 67.5 cm) | Column | 40MPa | Concrete Rectangular | 675 | 675 | 4556.3 | 3050 | 1.39 | 3399.77 | G300E | 80535250 | 631.91 | G300E | 0 | 0
95 | Story11 | C16 | 40 MPa RC Column (67.5 cm x 67.5 cm) | Column | 40MPa | Concrete Rectangular | 675 | 675 | 4556.3 | 3050 | 1.39 | 3399.77 | G300E | 13895800 | 109.03 | G300E | 0 | 0
96 | Story11 | C17 | 40 MPa RC Column (67.5 cm x 67.5 cm) | Column | 40MPa | Concrete Rectangular | 675 | 675 | 4556.3 | 3050 | 1.39 | 3399.77 | G300E | 13895800 | 109.03 | G300E | 0 | 0
97 | Story11 | C18 | 40 MPa RC Column (67.5 cm x 67.5 cm) | Column | 40MPa | Concrete Rectangular | 675 | 675 | 4556.3 | 3050 | 1.39 | 3399.77 | G300E | 90937783.33 | 713.53 | G300E | 0 | 0
98 | Story11 | C19 | 40 MPa RC Column (67.5 cm x 67.5 cm) | Column | 40MPa | Concrete Rectangular | 675 | 675 | 4556.3 | 3050 | 1.39 | 3399.77 | G300E | 56525650 | 443.52 | G300E | 0 | 0
99 | Story11 | C2 | 40 MPa RC Column (67.5 cm x 67.5 cm) | Column | 40MPa | Concrete Rectangular | 675 | 675 | 4556.3 | 3050 | 1.39 | 3399.77 | G300E | 13895800 | 109.03 | G300E | 0 | 0
100 | Story11 | C22 | 40 MPa RC Column (67.5 cm x 67.5 cm) | Column | 40MPa | Concrete Rectangular | 675 | 675 | 4556.3 | 3050 | 1.39 | 3399.77 | G300E | 56784900 | 445.56 | G300E | 0 | 0
101 | Story11 | C23 | 40 MPa RC Column (67.5 cm x 67.5 cm) | Column | 40MPa | Concrete Rectangular | 675 | 675 | 4556.3 | 3050 | 1.39 | 3399.77 | G300E | 91035383.33 | 714.3 | G300E | 0 | 0
102 | Story11 | C24 | 40 MPa RC Column (67.5 cm x 67.5 cm) | Column | 40MPa | Concrete Rectangular | 675 | 675 | 4556.3 | 3050 | 1.39 | 3399.77 | G300E | 13895800 | 109.03 | G300E | 0 | 0
103 | Story11 | C25 | 40 MPa RC Column (67.5 cm x 67.5 cm) | Column | 40MPa | Concrete Rectangular | 675 | 675 | 4556.3 | 3050 | 1.39 | 3399.77 | G300E | 13895800 | 109.03 | G300E | 0 | 0
104 | Story11 | C26 | 40 MPa RC Column (67.5 cm x 67.5 cm) | Column | 40MPa | Concrete Rectangular | 675 | 675 | 4556.3 | 3050 | 1.39 | 3399.77 | G300E | 91019116.67 | 714.17 | G300E | 0 | 0
105 | Story11 | C27 | 40 MPa RC Column (67.5 cm x 67.5 cm) | Column | 40MPa | Concrete Rectangular | 675 | 675 | 4556.3 | 3050 | 1.39 | 3399.77 | G300E | 56756433.33 | 445.33 | G300E | 0 | 0
106 | Story11 | C3 | 40 MPa RC Column (67.5 cm x 67.5 cm) | Column | 40MPa | Concrete Rectangular | 675 | 675 | 4556.3 | 3050 | 1.39 | 3399.77 | G300E | 13895800 | 109.03 | G300E | 0 | 0
107 | Story11 | C30 | 40 MPa RC Column (67.5 cm x 67.5 cm) | Column | 40MPa | Concrete Rectangular | 675 | 675 | 4556.3 | 3050 | 1.39 | 3399.77 | G300E | 56781850 | 445.53 | G300E | 0 | 0
108 | Story11 | C31 | 40 MPa RC Column (67.5 cm x 67.5 cm) | Column | 40MPa | Concrete Rectangular | 675 | 675 | 4556.3 | 3050 | 1.39 | 3399.77 | G300E | 91035383.33 | 714.3 | G300E | 0 | 0
109 | Story11 | C32 | 40 MPa RC Column (67.5 cm x 67.5 cm) | Column | 40MPa | Concrete Rectangular | 675 | 675 | 4556.3 | 3050 | 1.39 | 3399.77 | G300E | 13895800 | 109.03 | G300E | 0 | 0
110 | Story11 | C33 | 40 MPa RC Column (67.5 cm x 67.5 cm) | Column | 40MPa | Concrete Rectangular | 675 | 675 | 4556.3 | 3050 | 1.39 | 3399.77 | G300E | 13895800 | 109.03 | G300E | 0 | 0
111 | Story11 | C34 | 40 MPa RC Column (67.5 cm x 67.5 cm) | Column | 40MPa | Concrete Rectangular | 675 | 675 | 4556.3 | 3050 | 1.39 | 3399.77 | G300E | 80536266.67 | 631.92 | G300E | 0 | 0
112 | Story11 | C35 | 40 MPa RC Column (67.5 cm x 67.5 cm) | Column | 40MPa | Concrete Rectangular | 675 | 675 | 4556.3 | 3050 | 1.39 | 3399.77 | G300E | 79627366.67 | 624.79 | G300E | 0 | 0
113 | Story11 | C36 | 40 MPa RC Column (67.5 cm x 67.5 cm) | Column | 40MPa | Concrete Rectangular | 675 | 675 | 4556.3 | 3050 | 1.39 | 3399.77 | G300E | 42390933.33 | 332.61 | G300E | 0 | 0
114 | Story11 | C37 | 40 MPa RC Column (67.5 cm x 67.5 cm) | Column | 40MPa | Concrete Rectangular | 675 | 675 | 4556.3 | 3050 | 1.39 | 3399.77 | G300E | 42377716.67 | 332.51 | G300E | 0 | 0
115 | Story11 | C38 | 40 MPa RC Column (67.5 cm x 67.5 cm) | Column | 40MPa | Concrete Rectangular | 675 | 675 | 4556.3 | 3050 | 1.39 | 3399.77 | G300E | 79622283.33 | 624.75 | G300E | 0 | 0
116 | Story11 | C39 | 40 MPa RC Column (67.5 cm x 67.5 cm) | Column | 40MPa | Concrete Rectangular | 675 | 675 | 4556.3 | 3050 | 1.39 | 3399.77 | G300E | 80534233.33 | 631.9 | G300E | 0 | 0
117 | Story11 | C4 | 40 MPa RC Column (67.5 cm x 67.5 cm) | Column | 40MPa | Concrete Rectangular | 675 | 675 | 4556.3 | 3050 | 1.39 | 3399.77 | G300E | 13895800 | 109.03 | G300E | 0 | 0
118 | Story11 | C40 | 40 MPa RC Column (67.5 cm x 67.5 cm) | Column | 40MPa | Concrete Rectangular | 675 | 675 | 4556.3 | 3050 | 1.39 | 3399.77 | G300E | 13895800 | 109.03 | G300E | 0 | 0
119 | Story11 | C41 | 40 MPa RC Column (67.5 cm x 67.5 cm) | Column | 40MPa | Concrete Rectangular | 675 | 675 | 4556.3 | 3050 | 1.39 | 3399.77 | G300E | 13895800 | 109.03 | G300E | 0 | 0
120 | Story11 | C42 | 40 MPa RC Column (67.5 cm x 67.5 cm) | Column | 40MPa | Concrete Rectangular | 675 | 675 | 4556.3 | 3050 | 1.39 | 3399.77 | G300E | 13895800 | 109.03 | G300E | 0 | 0
121 | Story11 | C43 | 40 MPa RC Column (67.5 cm x 67.5 cm) | Column | 40MPa | Concrete Rectangular | 675 | 675 | 4556.3 | 3050 | 1.39 | 3399.77 | G300E | 13895800 | 109.03 | G300E | 0 | 0
122 | Story11 | C44 | 40 MPa RC Column (67.5 cm x 67.5 cm) | Column | 40MPa | Concrete Rectangular | 675 | 675 | 4556.3 | 3050 | 1.39 | 3399.77 | G300E | 13895800 | 109.03 | G300E | 0 | 0
123 | Story11 | C45 | 40 MPa RC Column (67.5 cm x 67.5 cm) | Column | 40MPa | Concrete Rectangular | 675 | 675 | 4556.3 | 3050 | 1.39 | 3399.77 | G300E | 13895800 | 109.03 | G300E | 0 | 0
124 | Story11 | C46 | 40 MPa RC Column (67.5 cm x 67.5 cm) | Column | 40MPa | Concrete Rectangular | 675 | 675 | 4556.3 | 3050 | 1.39 | 3399.77 | G300E | 13895800 | 109.03 | G300E | 0 | 0
125 | Story11 | C47 | 40 MPa RC Column (67.5 cm x 67.5 cm) | Column | 40MPa | Concrete Rectangular | 675 | 675 | 4556.3 | 3050 | 1.39 | 3399.77 | G300E | 13895800 | 109.03 | G300E | 0 | 0
126 | Story11 | C48 | 40 MPa RC Column (67.5 cm x 67.5 cm) | Column | 40MPa | Concrete Rectangular | 675 | 675 | 4556.3 | 3050 | 1.39 | 3399.77 | G300E | 13895800 | 109.03 | G300E | 0 | 0
127 | Story11 | C5 | 40 MPa RC Column (67.5 cm x 67.5 cm) | Column | 40MPa | Concrete Rectangular | 675 | 675 | 4556.3 | 3050 | 1.39 | 3399.77 | G300E | 13895800 | 109.03 | G300E | 0 | 0
128 | Story11 | C6 | 40 MPa RC Column (67.5 cm x 67.5 cm) | Column | 40MPa | Concrete Rectangular | 675 | 675 | 4556.3 | 3050 | 1.39 | 3399.77 | G300E | 13895800 | 109.03 | G300E | 0 | 0
129 | Story11 | C7 | 40 MPa RC Column (67.5 cm x 67.5 cm) | Column | 40MPa | Concrete Rectangular | 675 | 675 | 4556.3 | 3050 | 1.39 | 3399.77 | G300E | 13895800 | 109.03 | G300E | 0 | 0
130 | Story11 | C8 | 40 MPa RC Column (67.5 cm x 67.5 cm) | Column | 40MPa | Concrete Rectangular | 675 | 675 | 4556.3 | 3050 | 1.39 | 3399.77 | G300E | 13895800 | 109.03 | G300E | 0 | 0
131 | Story11 | C9 | 40 MPa RC Column (67.5 cm x 67.5 cm) | Column | 40MPa | Concrete Rectangular | 675 | 675 | 4556.3 | 3050 | 1.39 | 3399.77 | G300E | 13895800 | 109.03 | G300E | 0 | 0
132 | Story12 | C1 | 40 MPa RC Column (67.5 cm x 67.5 cm) | Column | 40MPa | Concrete Rectangular | 675 | 675 | 4556.3 | 3050 | 1.39 | 3399.77 | G300E | 13895800 | 109.03 | G300E | 0 | 0
133 | Story12 | C10 | 40 MPa RC Column (67.5 cm x 67.5 cm) | Column | 40MPa | Concrete Rectangular | 675 | 675 | 4556.3 | 3050 | 1.39 | 3399.77 | G300E | 67408050 | 528.91 | G300E | 0 | 0
134 | Story12 | C11 | 40 MPa RC Column (67.5 cm x 67.5 cm) | Column | 40MPa | Concrete Rectangular | 675 | 675 | 4556.3 | 3050 | 1.39 | 3399.77 | G300E | 66828550 | 524.36 | G300E | 0 | 0
135 | Story12 | C12 | 40 MPa RC Column (67.5 cm x 67.5 cm) | Column | 40MPa | Concrete Rectangular | 675 | 675 | 4556.3 | 3050 | 1.39 | 3399.77 | G300E | 30047583.33 | 235.76 | G300E | 0 | 0
136 | Story12 | C13 | 40 MPa RC Column (67.5 cm x 67.5 cm) | Column | 40MPa | Concrete Rectangular | 675 | 675 | 4556.3 | 3050 | 1.39 | 3399.77 | G300E | 30233633.33 | 237.22 | G300E | 0 | 0
137 | Story12 | C14 | 40 MPa RC Column (67.5 cm x 67.5 cm) | Column | 40MPa | Concrete Rectangular | 675 | 675 | 4556.3 | 3050 | 1.39 | 3399.77 | G300E | 66516433.33 | 521.91 | G300E | 0 | 0
138 | Story12 | C15 | 40 MPa RC Column (67.5 cm x 67.5 cm) | Column | 40MPa | Concrete Rectangular | 675 | 675 | 4556.3 | 3050 | 1.39 | 3399.77 | G300E | 67556483.33 | 530.07 | G300E | 0 | 0
139 | Story12 | C16 | 40 MPa RC Column (67.5 cm x 67.5 cm) | Column | 40MPa | Concrete Rectangular | 675 | 675 | 4556.3 | 3050 | 1.39 | 3399.77 | G300E | 13895800 | 109.03 | G300E | 0 | 0
140 | Story12 | C17 | 40 MPa RC Column (67.5 cm x 67.5 cm) | Column | 40MPa | Concrete Rectangular | 675 | 675 | 4556.3 | 3050 | 1.39 | 3399.77 | G300E | 13895800 | 109.03 | G300E | 0 | 0
141 | Story12 | C18 | 40 MPa RC Column (67.5 cm x 67.5 cm) | Column | 40MPa | Concrete Rectangular | 675 | 675 | 4556.3 | 3050 | 1.39 | 3399.77 | G300E | 77600133.33 | 608.88 | G300E | 0 | 0
142 | Story12 | C19 | 40 MPa RC Column (67.5 cm x 67.5 cm) | Column | 40MPa | Concrete Rectangular | 675 | 675 | 4556.3 | 3050 | 1.39 | 3399.77 | G300E | 43780716.67 | 343.52 | G300E | 0 | 0
143 | Story12 | C2 | 40 MPa RC Column (67.5 cm x 67.5 cm) | Column | 40MPa | Concrete Rectangular | 675 | 675 | 4556.3 | 3050 | 1.39 | 3399.77 | G300E | 13895800 | 109.03 | G300E | 0 | 0
144 | Story12 | C22 | 40 MPa RC Column (67.5 cm x 67.5 cm) | Column | 40MPa | Concrete Rectangular | 675 | 675 | 4556.3 | 3050 | 1.39 | 3399.77 | G300E | 44048100 | 345.62 | G300E | 0 | 0
145 | Story12 | C23 | 40 MPa RC Column (67.5 cm x 67.5 cm) | Column | 40MPa | Concrete Rectangular | 675 | 675 | 4556.3 | 3050 | 1.39 | 3399.77 | G300E | 77687566.67 | 609.57 | G300E | 0 | 0
146 | Story12 | C24 | 40 MPa RC Column (67.5 cm x 67.5 cm) | Column | 40MPa | Concrete Rectangular | 675 | 675 | 4556.3 | 3050 | 1.39 | 3399.77 | G300E | 13895800 | 109.03 | G300E | 0 | 0
147 | Story12 | C25 | 40 MPa RC Column (67.5 cm x 67.5 cm) | Column | 40MPa | Concrete Rectangular | 675 | 675 | 4556.3 | 3050 | 1.39 | 3399.77 | G300E | 13895800 | 109.03 | G300E | 0 | 0
148 | Story12 | C26 | 40 MPa RC Column (67.5 cm x 67.5 cm) | Column | 40MPa | Concrete Rectangular | 675 | 675 | 4556.3 | 3050 | 1.39 | 3399.77 | G300E | 77672316.67 | 609.45 | G300E | 0 | 0
149 | Story12 | C27 | 40 MPa RC Column (67.5 cm x 67.5 cm) | Column | 40MPa | Concrete Rectangular | 675 | 675 | 4556.3 | 3050 | 1.39 | 3399.77 | G300E | 44015566.67 | 345.36 | G300E | 0 | 0
150 | Story12 | C3 | 40 MPa RC Column (67.5 cm x 67.5 cm) | Column | 40MPa | Concrete Rectangular | 675 | 675 | 4556.3 | 3050 | 1.39 | 3399.77 | G300E | 13895800 | 109.03 | G300E | 0 | 0
151 | Story12 | C30 | 40 MPa RC Column (67.5 cm x 67.5 cm) | Column | 40MPa | Concrete Rectangular | 675 | 675 | 4556.3 | 3050 | 1.39 | 3399.77 | G300E | 44045050 | 345.59 | G300E | 0 | 0
152 | Story12 | C31 | 40 MPa RC Column (67.5 cm x 67.5 cm) | Column | 40MPa | Concrete Rectangular | 675 | 675 | 4556.3 | 3050 | 1.39 | 3399.77 | G300E | 77687566.67 | 609.57 | G300E | 0 | 0
153 | Story12 | C32 | 40 MPa RC Column (67.5 cm x 67.5 cm) | Column | 40MPa | Concrete Rectangular | 675 | 675 | 4556.3 | 3050 | 1.39 | 3399.77 | G300E | 13895800 | 109.03 | G300E | 0 | 0
154 | Story12 | C33 | 40 MPa RC Column (67.5 cm x 67.5 cm) | Column | 40MPa | Concrete Rectangular | 675 | 675 | 4556.3 | 3050 | 1.39 | 3399.77 | G300E | 13895800 | 109.03 | G300E | 0 | 0
155 | Story12 | C34 | 40 MPa RC Column (67.5 cm x 67.5 cm) | Column | 40MPa | Concrete Rectangular | 675 | 675 | 4556.3 | 3050 | 1.39 | 3399.77 | G300E | 67556483.33 | 530.07 | G300E | 0 | 0
156 | Story12 | C35 | 40 MPa RC Column (67.5 cm x 67.5 cm) | Column | 40MPa | Concrete Rectangular | 675 | 675 | 4556.3 | 3050 | 1.39 | 3399.77 | G300E | 66519483.33 | 521.94 | G300E | 0 | 0
157 | Story12 | C36 | 40 MPa RC Column (67.5 cm x 67.5 cm) | Column | 40MPa | Concrete Rectangular | 675 | 675 | 4556.3 | 3050 | 1.39 | 3399.77 | G300E | 30275316.67 | 237.55 | G300E | 0 | 0
158 | Story12 | C37 | 40 MPa RC Column (67.5 cm x 67.5 cm) | Column | 40MPa | Concrete Rectangular | 675 | 675 | 4556.3 | 3050 | 1.39 | 3399.77 | G300E | 30264133.33 | 237.46 | G300E | 0 | 0
159 | Story12 | C38 | 40 MPa RC Column (67.5 cm x 67.5 cm) | Column | 40MPa | Concrete Rectangular | 675 | 675 | 4556.3 | 3050 | 1.39 | 3399.77 | G300E | 66515416.67 | 521.9 | G300E | 0 | 0
160 | Story12 | C39 | 40 MPa RC Column (67.5 cm x 67.5 cm) | Column | 40MPa | Concrete Rectangular | 675 | 675 | 4556.3 | 3050 | 1.39 | 3399.77 | G300E | 67556483.33 | 530.07 | G300E | 0 | 0
161 | Story12 | C4 | 40 MPa RC Column (67.5 cm x 67.5 cm) | Column | 40MPa | Concrete Rectangular | 675 | 675 | 4556.3 | 3050 | 1.39 | 3399.77 | G300E | 13895800 | 109.03 | G300E | 0 | 0
162 | Story12 | C40 | 40 MPa RC Column (67.5 cm x 67.5 cm) | Column | 40MPa | Concrete Rectangular | 675 | 675 | 4556.3 | 3050 | 1.39 | 3399.77 | G300E | 13895800 | 109.03 | G300E | 0 | 0
163 | Story12 | C41 | 40 MPa RC Column (67.5 cm x 67.5 cm) | Column | 40MPa | Concrete Rectangular | 675 | 675 | 4556.3 | 3050 | 1.39 | 3399.77 | G300E | 13895800 | 109.03 | G300E | 0 | 0
164 | Story12 | C42 | 40 MPa RC Column (67.5 cm x 67.5 cm) | Column | 40MPa | Concrete Rectangular | 675 | 675 | 4556.3 | 3050 | 1.39 | 3399.77 | G300E | 13895800 | 109.03 | G300E | 0 | 0
165 | Story12 | C43 | 40 MPa RC Column (67.5 cm x 67.5 cm) | Column | 40MPa | Concrete Rectangular | 675 | 675 | 4556.3 | 3050 | 1.39 | 3399.77 | G300E | 13895800 | 109.03 | G300E | 0 | 0
166 | Story12 | C44 | 40 MPa RC Column (67.5 cm x 67.5 cm) | Column | 40MPa | Concrete Rectangular | 675 | 675 | 4556.3 | 3050 | 1.39 | 3399.77 | G300E | 13895800 | 109.03 | G300E | 0 | 0
167 | Story12 | C45 | 40 MPa RC Column (67.5 cm x 67.5 cm) | Column | 40MPa | Concrete Rectangular | 675 | 675 | 4556.3 | 3050 | 1.39 | 3399.77 | G300E | 13895800 | 109.03 | G300E | 0 | 0
168 | Story12 | C46 | 40 MPa RC Column (67.5 cm x 67.5 cm) | Column | 40MPa | Concrete Rectangular | 675 | 675 | 4556.3 | 3050 | 1.39 | 3399.77 | G300E | 13895800 | 109.03 | G300E | 0 | 0
169 | Story12 | C47 | 40 MPa RC Column (67.5 cm x 67.5 cm) | Column | 40MPa | Concrete Rectangular | 675 | 675 | 4556.3 | 3050 | 1.39 | 3399.77 | G300E | 13895800 | 109.03 | G300E | 0 | 0
170 | Story12 | C48 | 40 MPa RC Column (67.5 cm x 67.5 cm) | Column | 40MPa | Concrete Rectangular | 675 | 675 | 4556.3 | 3050 | 1.39 | 3399.77 | G300E | 13895800 | 109.03 | G300E | 0 | 0
171 | Story12 | C5 | 40 MPa RC Column (67.5 cm x 67.5 cm) | Column | 40MPa | Concrete Rectangular | 675 | 675 | 4556.3 | 3050 | 1.39 | 3399.77 | G300E | 13895800 | 109.03 | G300E | 0 | 0
172 | Story12 | C6 | 40 MPa RC Column (67.5 cm x 67.5 cm) | Column | 40MPa | Concrete Rectangular | 675 | 675 | 4556.3 | 3050 | 1.39 | 3399.77 | G300E | 13895800 | 109.03 | G300E | 0 | 0
173 | Story12 | C7 | 40 MPa RC Column (67.5 cm x 67.5 cm) | Column | 40MPa | Concrete Rectangular | 675 | 675 | 4556.3 | 3050 | 1.39 | 3399.77 | G300E | 13895800 | 109.03 | G300E | 0 | 0
174 | Story12 | C8 | 40 MPa RC Column (67.5 cm x 67.5 cm) | Column | 40MPa | Concrete Rectangular | 675 | 675 | 4556.3 | 3050 | 1.39 | 3399.77 | G300E | 13895800 | 109.03 | G300E | 0 | 0
175 | Story12 | C9 | 40 MPa RC Column (67.5 cm x 67.5 cm) | Column | 40MPa | Concrete Rectangular | 675 | 675 | 4556.3 | 3050 | 1.39 | 3399.77 | G300E | 13895800 | 109.03 | G300E | 0 | 0
176 | Story13 | C1 | 40 MPa RC Column (62.5 cm x 62.5 cm) | Column | 40MPa | Concrete Rectangular | 625 | 625 | 3906.3 | 3025 | 1.18 | 2890.86 | G300E | 11815650 | 92.71 | G300E | 0 | 0
177 | Story13 | C10 | 40 MPa RC Column (62.5 cm x 62.5 cm) | Column | 40MPa | Concrete Rectangular | 625 | 625 | 3906.3 | 3025 | 1.18 | 2890.86 | G300E | 79396166.67 | 622.97 | G300E | 0 | 0
178 | Story13 | C11 | 40 MPa RC Column (62.5 cm x 62.5 cm) | Column | 40MPa | Concrete Rectangular | 625 | 625 | 3906.3 | 3025 | 1.18 | 2890.86 | G300E | 78711508.33 | 617.6 | G300E | 0 | 0
179 | Story13 | C12 | 40 MPa RC Column (62.5 cm x 62.5 cm) | Column | 40MPa | Concrete Rectangular | 625 | 625 | 3906.3 | 3025 | 1.18 | 2890.86 | G300E | 43224225 | 339.15 | G300E | 0 | 0
180 | Story13 | C13 | 40 MPa RC Column (62.5 cm x 62.5 cm) | Column | 40MPa | Concrete Rectangular | 625 | 625 | 3906.3 | 3025 | 1.18 | 2890.86 | G300E | 43384550 | 340.41 | G300E | 0 | 0
181 | Story13 | C14 | 40 MPa RC Column (62.5 cm x 62.5 cm) | Column | 40MPa | Concrete Rectangular | 625 | 625 | 3906.3 | 3025 | 1.18 | 2890.86 | G300E | 78439258.33 | 615.46 | G300E | 0 | 0
182 | Story13 | C15 | 40 MPa RC Column (62.5 cm x 62.5 cm) | Column | 40MPa | Concrete Rectangular | 625 | 625 | 3906.3 | 3025 | 1.18 | 2890.86 | G300E | 79516158.33 | 623.91 | G300E | 0 | 0
183 | Story13 | C16 | 40 MPa RC Column (62.5 cm x 62.5 cm) | Column | 40MPa | Concrete Rectangular | 625 | 625 | 3906.3 | 3025 | 1.18 | 2890.86 | G300E | 11815650 | 92.71 | G300E | 0 | 0
184 | Story13 | C17 | 40 MPa RC Column (62.5 cm x 62.5 cm) | Column | 40MPa | Concrete Rectangular | 625 | 625 | 3906.3 | 3025 | 1.18 | 2890.86 | G300E | 11815650 | 92.71 | G300E | 0 | 0
185 | Story13 | C18 | 40 MPa RC Column (62.5 cm x 62.5 cm) | Column | 40MPa | Concrete Rectangular | 625 | 625 | 3906.3 | 3025 | 1.18 | 2890.86 | G300E | 89139691.67 | 699.42 | G300E | 0 | 0
186 | Story13 | C19 | 40 MPa RC Column (62.5 cm x 62.5 cm) | Column | 40MPa | Concrete Rectangular | 625 | 625 | 3906.3 | 3025 | 1.18 | 2890.86 | G300E | 56727825 | 445.11 | G300E | 0 | 0
187 | Story13 | C2 | 40 MPa RC Column (62.5 cm x 62.5 cm) | Column | 40MPa | Concrete Rectangular | 625 | 625 | 3906.3 | 3025 | 1.18 | 2890.86 | G300E | 11815650 | 92.71 | G300E | 0 | 0
188 | Story13 | C22 | 40 MPa RC Column (62.5 cm x 62.5 cm) | Column | 40MPa | Concrete Rectangular | 625 | 625 | 3906.3 | 3025 | 1.18 | 2890.86 | G300E | 56965791.67 | 446.97 | G300E | 0 | 0
189 | Story13 | C23 | 40 MPa RC Column (62.5 cm x 62.5 cm) | Column | 40MPa | Concrete Rectangular | 625 | 625 | 3906.3 | 3025 | 1.18 | 2890.86 | G300E | 89221366.67 | 700.06 | G300E | 0 | 0
190 | Story13 | C24 | 40 MPa RC Column (62.5 cm x 62.5 cm) | Column | 40MPa | Concrete Rectangular | 625 | 625 | 3906.3 | 3025 | 1.18 | 2890.86 | G300E | 11815650 | 92.71 | G300E | 0 | 0
191 | Story13 | C25 | 40 MPa RC Column (62.5 cm x 62.5 cm) | Column | 40MPa | Concrete Rectangular | 625 | 625 | 3906.3 | 3025 | 1.18 | 2890.86 | G300E | 11815650 | 92.71 | G300E | 0 | 0
192 | Story13 | C26 | 40 MPa RC Column (62.5 cm x 62.5 cm) | Column | 40MPa | Concrete Rectangular | 625 | 625 | 3906.3 | 3025 | 1.18 | 2890.86 | G300E | 89206241.67 | 699.95 | G300E | 0 | 0
193 | Story13 | C27 | 40 MPa RC Column (62.5 cm x 62.5 cm) | Column | 40MPa | Concrete Rectangular | 625 | 625 | 3906.3 | 3025 | 1.18 | 2890.86 | G300E | 56933525 | 446.72 | G300E | 0 | 0
194 | Story13 | C3 | 40 MPa RC Column (62.5 cm x 62.5 cm) | Column | 40MPa | Concrete Rectangular | 625 | 625 | 3906.3 | 3025 | 1.18 | 2890.86 | G300E | 11815650 | 92.71 | G300E | 0 | 0
195 | Story13 | C30 | 40 MPa RC Column (62.5 cm x 62.5 cm) | Column | 40MPa | Concrete Rectangular | 625 | 625 | 3906.3 | 3025 | 1.18 | 2890.86 | G300E | 56962766.67 | 446.95 | G300E | 0 | 0
196 | Story13 | C31 | 40 MPa RC Column (62.5 cm x 62.5 cm) | Column | 40MPa | Concrete Rectangular | 625 | 625 | 3906.3 | 3025 | 1.18 | 2890.86 | G300E | 89221366.67 | 700.06 | G300E | 0 | 0
197 | Story13 | C32 | 40 MPa RC Column (62.5 cm x 62.5 cm) | Column | 40MPa | Concrete Rectangular | 625 | 625 | 3906.3 | 3025 | 1.18 | 2890.86 | G300E | 11815650 | 92.71 | G300E | 0 | 0
198 | Story13 | C33 | 40 MPa RC Column (62.5 cm x 62.5 cm) | Column | 40MPa | Concrete Rectangular | 625 | 625 | 3906.3 | 3025 | 1.18 | 2890.86 | G300E | 11815650 | 92.71 | G300E | 0 | 0
199 | Story13 | C34 | 40 MPa RC Column (62.5 cm x 62.5 cm) | Column | 40MPa | Concrete Rectangular | 625 | 625 | 3906.3 | 3025 | 1.18 | 2890.86 | G300E | 79516158.33 | 623.91 | G300E | 0 | 0
200 | Story13 | C35 | 40 MPa RC Column (62.5 cm x 62.5 cm) | Column | 40MPa | Concrete Rectangular | 625 | 625 | 3906.3 | 3025 | 1.18 | 2890.86 | G300E | 78440266.67 | 615.47 | G300E | 0 | 0
201 | Story13 | C36 | 40 MPa RC Column (62.5 cm x 62.5 cm) | Column | 40MPa | Concrete Rectangular | 625 | 625 | 3906.3 | 3025 | 1.18 | 2890.86 | G300E | 43425891.67 | 340.74 | G300E | 0 | 0
202 | Story13 | C37 | 40 MPa RC Column (62.5 cm x 62.5 cm) | Column | 40MPa | Concrete Rectangular | 625 | 625 | 3906.3 | 3025 | 1.18 | 2890.86 | G300E | 43414800 | 340.65 | G300E | 0 | 0
203 | Story13 | C38 | 40 MPa RC Column (62.5 cm x 62.5 cm) | Column | 40MPa | Concrete Rectangular | 625 | 625 | 3906.3 | 3025 | 1.18 | 2890.86 | G300E | 78436233.33 | 615.44 | G300E | 0 | 0
204 | Story13 | C39 | 40 MPa RC Column (62.5 cm x 62.5 cm) | Column | 40MPa | Concrete Rectangular | 625 | 625 | 3906.3 | 3025 | 1.18 | 2890.86 | G300E | 79516158.33 | 623.91 | G300E | 0 | 0
205 | Story13 | C4 | 40 MPa RC Column (62.5 cm x 62.5 cm) | Column | 40MPa | Concrete Rectangular | 625 | 625 | 3906.3 | 3025 | 1.18 | 2890.86 | G300E | 11815650 | 92.71 | G300E | 0 | 0
206 | Story13 | C40 | 40 MPa RC Column (62.5 cm x 62.5 cm) | Column | 40MPa | Concrete Rectangular | 625 | 625 | 3906.3 | 3025 | 1.18 | 2890.86 | G300E | 11815650 | 92.71 | G300E | 0 | 0
207 | Story13 | C41 | 40 MPa RC Column (62.5 cm x 62.5 cm) | Column | 40MPa | Concrete Rectangular | 625 | 625 | 3906.3 | 3025 | 1.18 | 2890.86 | G300E | 11815650 | 92.71 | G300E | 0 | 0
208 | Story13 | C42 | 40 MPa RC Column (62.5 cm x 62.5 cm) | Column | 40MPa | Concrete Rectangular | 625 | 625 | 3906.3 | 3025 | 1.18 | 2890.86 | G300E | 11815650 | 92.71 | G300E | 0 | 0
209 | Story13 | C43 | 40 MPa RC Column (62.5 cm x 62.5 cm) | Column | 40MPa | Concrete Rectangular | 625 | 625 | 3906.3 | 3025 | 1.18 | 2890.86 | G300E | 11815650 | 92.71 | G300E | 0 | 0
210 | Story13 | C44 | 40 MPa RC Column (62.5 cm x 62.5 cm) | Column | 40MPa | Concrete Rectangular | 625 | 625 | 3906.3 | 3025 | 1.18 | 2890.86 | G300E | 11815650 | 92.71 | G300E | 0 | 0
211 | Story13 | C45 | 40 MPa RC Column (62.5 cm x 62.5 cm) | Column | 40MPa | Concrete Rectangular | 625 | 625 | 3906.3 | 3025 | 1.18 | 2890.86 | G300E | 11815650 | 92.71 | G300E | 0 | 0
212 | Story13 | C46 | 40 MPa RC Column (62.5 cm x 62.5 cm) | Column | 40MPa | Concrete Rectangular | 625 | 625 | 3906.3 | 3025 | 1.18 | 2890.86 | G300E | 11815650 | 92.71 | G300E | 0 | 0
213 | Story13 | C47 | 40 MPa RC Column (62.5 cm x 62.5 cm) | Column | 40MPa | Concrete Rectangular | 625 | 625 | 3906.3 | 3025 | 1.18 | 2890.86 | G300E | 11815650 | 92.71 | G300E | 0 | 0
214 | Story13 | C48 | 40 MPa RC Column (62.5 cm x 62.5 cm) | Column | 40MPa | Concrete Rectangular | 625 | 625 | 3906.3 | 3025 | 1.18 | 2890.86 | G300E | 11815650 | 92.71 | G300E | 0 | 0
215 | Story13 | C5 | 40 MPa RC Column (62.5 cm x 62.5 cm) | Column | 40MPa | Concrete Rectangular | 625 | 625 | 3906.3 | 3025 | 1.18 | 2890.86 | G300E | 11815650 | 92.71 | G300E | 0 | 0
216 | Story13 | C6 | 40 MPa RC Column (62.5 cm x 62.5 cm) | Column | 40MPa | Concrete Rectangular | 625 | 625 | 3906.3 | 3025 | 1.18 | 2890.86 | G300E | 11815650 | 92.71 | G300E | 0 | 0
217 | Story13 | C7 | 40 MPa RC Column (62.5 cm x 62.5 cm) | Column | 40MPa | Concrete Rectangular | 625 | 625 | 3906.3 | 3025 | 1.18 | 2890.86 | G300E | 11815650 | 92.71 | G300E | 0 | 0
218 | Story13 | C8 | 40 MPa RC Column (62.5 cm x 62.5 cm) | Column | 40MPa | Concrete Rectangular | 625 | 625 | 3906.3 | 3025 | 1.18 | 2890.86 | G300E | 11815650 | 92.71 | G300E | 0 | 0
219 | Story13 | C9 | 40 MPa RC Column (62.5 cm x 62.5 cm) | Column | 40MPa | Concrete Rectangular | 625 | 625 | 3906.3 | 3025 | 1.18 | 2890.86 | G300E | 11815650 | 92.71 | G300E | 0 | 0
220 | Story14 | C1 | 40 MPa RC Column (62.5 cm x 62.5 cm) | Column | 40MPa | Concrete Rectangular | 625 | 625 | 3906.3 | 3025 | 1.18 | 2890.86 | G300E | 11815650 | 92.71 | G300E | 0 | 0
221 | Story14 | C10 | 40 MPa RC Column (62.5 cm x 62.5 cm) | Column | 40MPa | Concrete Rectangular | 625 | 625 | 3906.3 | 3025 | 1.18 | 2890.86 | G300E | 66592350 | 522.51 | G300E | 0 | 0
222 | Story14 | C11 | 40 MPa RC Column (62.5 cm x 62.5 cm) | Column | 40MPa | Concrete Rectangular | 625 | 625 | 3906.3 | 3025 | 1.18 | 2890.86 | G300E | 65837108.33 | 516.58 | G300E | 0 | 0
223 | Story14 | C12 | 40 MPa RC Column (62.5 cm x 62.5 cm) | Column | 40MPa | Concrete Rectangular | 625 | 625 | 3906.3 | 3025 | 1.18 | 2890.86 | G300E | 31310766.67 | 245.68 | G300E | 0 | 0
224 | Story14 | C13 | 40 MPa RC Column (62.5 cm x 62.5 cm) | Column | 40MPa | Concrete Rectangular | 625 | 625 | 3906.3 | 3025 | 1.18 | 2890.86 | G300E | 31450925 | 246.78 | G300E | 0 | 0
225 | Story14 | C14 | 40 MPa RC Column (62.5 cm x 62.5 cm) | Column | 40MPa | Concrete Rectangular | 625 | 625 | 3906.3 | 3025 | 1.18 | 2890.86 | G300E | 65610233.33 | 514.8 | G300E | 0 | 0
226 | Story14 | C15 | 40 MPa RC Column (62.5 cm x 62.5 cm) | Column | 40MPa | Concrete Rectangular | 625 | 625 | 3906.3 | 3025 | 1.18 | 2890.86 | G300E | 66686125 | 523.24 | G300E | 0 | 0
227 | Story14 | C16 | 40 MPa RC Column (62.5 cm x 62.5 cm) | Column | 40MPa | Concrete Rectangular | 625 | 625 | 3906.3 | 3025 | 1.18 | 2890.86 | G300E | 11815650 | 92.71 | G300E | 0 | 0
228 | Story14 | C17 | 40 MPa RC Column (62.5 cm x 62.5 cm) | Column | 40MPa | Concrete Rectangular | 625 | 625 | 3906.3 | 3025 | 1.18 | 2890.86 | G300E | 11815650 | 92.71 | G300E | 0 | 0
229 | Story14 | C18 | 40 MPa RC Column (62.5 cm x 62.5 cm) | Column | 40MPa | Concrete Rectangular | 625 | 625 | 3906.3 | 3025 | 1.18 | 2890.86 | G300E | 76230000 | 598.13 | G300E | 0 | 0
230 | Story14 | C19 | 40 MPa RC Column (62.5 cm x 62.5 cm) | Column | 40MPa | Concrete Rectangular | 625 | 625 | 3906.3 | 3025 | 1.18 | 2890.86 | G300E | 44696391.67 | 350.7 | G300E | 0 | 0
231 | Story14 | C2 | 40 MPa RC Column (62.5 cm x 62.5 cm) | Column | 40MPa | Concrete Rectangular | 625 | 625 | 3906.3 | 3025 | 1.18 | 2890.86 | G300E | 11815650 | 92.71 | G300E | 0 | 0
232 | Story14 | C22 | 40 MPa RC Column (62.5 cm x 62.5 cm) | Column | 40MPa | Concrete Rectangular | 625 | 625 | 3906.3 | 3025 | 1.18 | 2890.86 | G300E | 44901083.33 | 352.31 | G300E | 0 | 0
233 | Story14 | C23 | 40 MPa RC Column (62.5 cm x 62.5 cm) | Column | 40MPa | Concrete Rectangular | 625 | 625 | 3906.3 | 3025 | 1.18 | 2890.86 | G300E | 76318733.33 | 598.83 | G300E | 0 | 0
234 | Story14 | C24 | 40 MPa RC Column (62.5 cm x 62.5 cm) | Column | 40MPa | Concrete Rectangular | 625 | 625 | 3906.3 | 3025 | 1.18 | 2890.86 | G300E | 11815650 | 92.71 | G300E | 0 | 0
235 | Story14 | C25 | 40 MPa RC Column (62.5 cm x 62.5 cm) | Column | 40MPa | Concrete Rectangular | 625 | 625 | 3906.3 | 3025 | 1.18 | 2890.86 | G300E | 11815650 | 92.71 | G300E | 0 | 0
236 | Story14 | C26 | 40 MPa RC Column (62.5 cm x 62.5 cm) | Column | 40MPa | Concrete Rectangular | 625 | 625 | 3906.3 | 3025 | 1.18 | 2890.86 | G300E | 76301591.67 | 598.69 | G300E | 0 | 0
237 | Story14 | C27 | 40 MPa RC Column (62.5 cm x 62.5 cm) | Column | 40MPa | Concrete Rectangular | 625 | 625 | 3906.3 | 3025 | 1.18 | 2890.86 | G300E | 44872850 | 352.09 | G300E | 0 | 0
238 | Story14 | C3 | 40 MPa RC Column (62.5 cm x 62.5 cm) | Column | 40MPa | Concrete Rectangular | 625 | 625 | 3906.3 | 3025 | 1.18 | 2890.86 | G300E | 11815650 | 92.71 | G300E | 0 | 0
239 | Story14 | C30 | 40 MPa RC Column (62.5 cm x 62.5 cm) | Column | 40MPa | Concrete Rectangular | 625 | 625 | 3906.3 | 3025 | 1.18 | 2890.86 | G300E | 44898058.33 | 352.29 | G300E | 0 | 0
240 | Story14 | C31 | 40 MPa RC Column (62.5 cm x 62.5 cm) | Column | 40MPa | Concrete Rectangular | 625 | 625 | 3906.3 | 3025 | 1.18 | 2890.86 | G300E | 76317725 | 598.82 | G300E | 0 | 0
241 | Story14 | C32 | 40 MPa RC Column (62.5 cm x 62.5 cm) | Column | 40MPa | Concrete Rectangular | 625 | 625 | 3906.3 | 3025 | 1.18 | 2890.86 | G300E | 11815650 | 92.71 | G300E | 0 | 0
242 | Story14 | C33 | 40 MPa RC Column (62.5 cm x 62.5 cm) | Column | 40MPa | Concrete Rectangular | 625 | 625 | 3906.3 | 3025 | 1.18 | 2890.86 | G300E | 11815650 | 92.71 | G300E | 0 | 0
243 | Story14 | C34 | 40 MPa RC Column (62.5 cm x 62.5 cm) | Column | 40MPa | Concrete Rectangular | 625 | 625 | 3906.3 | 3025 | 1.18 | 2890.86 | G300E | 66686125 | 523.24 | G300E | 0 | 0
244 | Story14 | C35 | 40 MPa RC Column (62.5 cm x 62.5 cm) | Column | 40MPa | Concrete Rectangular | 625 | 625 | 3906.3 | 3025 | 1.18 | 2890.86 | G300E | 65611241.67 | 514.81 | G300E | 0 | 0
245 | Story14 | C36 | 40 MPa RC Column (62.5 cm x 62.5 cm) | Column | 40MPa | Concrete Rectangular | 625 | 625 | 3906.3 | 3025 | 1.18 | 2890.86 | G300E | 31488233.33 | 247.07 | G300E | 0 | 0
246 | Story14 | C37 | 40 MPa RC Column (62.5 cm x 62.5 cm) | Column | 40MPa | Concrete Rectangular | 625 | 625 | 3906.3 | 3025 | 1.18 | 2890.86 | G300E | 31478150 | 246.99 | G300E | 0 | 0
247 | Story14 | C38 | 40 MPa RC Column (62.5 cm x 62.5 cm) | Column | 40MPa | Concrete Rectangular | 625 | 625 | 3906.3 | 3025 | 1.18 | 2890.86 | G300E | 65608216.67 | 514.79 | G300E | 0 | 0
248 | Story14 | C39 | 40 MPa RC Column (62.5 cm x 62.5 cm) | Column | 40MPa | Concrete Rectangular | 625 | 625 | 3906.3 | 3025 | 1.18 | 2890.86 | G300E | 66686125 | 523.24 | G300E | 0 | 0
249 | Story14 | C4 | 40 MPa RC Column (62.5 cm x 62.5 cm) | Column | 40MPa | Concrete Rectangular | 625 | 625 | 3906.3 | 3025 | 1.18 | 2890.86 | G300E | 11815650 | 92.71 | G300E | 0 | 0
250 | Story14 | C40 | 40 MPa RC Column (62.5 cm x 62.5 cm) | Column | 40MPa | Concrete Rectangular | 625 | 625 | 3906.3 | 3025 | 1.18 | 2890.86 | G300E | 11815650 | 92.71 | G300E | 0 | 0
251 | Story14 | C41 | 40 MPa RC Column (62.5 cm x 62.5 cm) | Column | 40MPa | Concrete Rectangular | 625 | 625 | 3906.3 | 3025 | 1.18 | 2890.86 | G300E | 11815650 | 92.71 | G300E | 0 | 0
252 | Story14 | C42 | 40 MPa RC Column (62.5 cm x 62.5 cm) | Column | 40MPa | Concrete Rectangular | 625 | 625 | 3906.3 | 3025 | 1.18 | 2890.86 | G300E | 11815650 | 92.71 | G300E | 0 | 0
253 | Story14 | C43 | 40 MPa RC Column (62.5 cm x 62.5 cm) | Column | 40MPa | Concrete Rectangular | 625 | 625 | 3906.3 | 3025 | 1.18 | 2890.86 | G300E | 11815650 | 92.71 | G300E | 0 | 0
254 | Story14 | C44 | 40 MPa RC Column (62.5 cm x 62.5 cm) | Column | 40MPa | Concrete Rectangular | 625 | 625 | 3906.3 | 3025 | 1.18 | 2890.86 | G300E | 11815650 | 92.71 | G300E | 0 | 0
255 | Story14 | C45 | 40 MPa RC Column (62.5 cm x 62.5 cm) | Column | 40MPa | Concrete Rectangular | 625 | 625 | 3906.3 | 3025 | 1.18 | 2890.86 | G300E | 11815650 | 92.71 | G300E | 0 | 0
256 | Story14 | C46 | 40 MPa RC Column (62.5 cm x 62.5 cm) | Column | 40MPa | Concrete Rectangular | 625 | 625 | 3906.3 | 3025 | 1.18 | 2890.86 | G300E | 11815650 | 92.71 | G300E | 0 | 0
257 | Story14 | C47 | 40 MPa RC Column (62.5 cm x 62.5 cm) | Column | 40MPa | Concrete Rectangular | 625 | 625 | 3906.3 | 3025 | 1.18 | 2890.86 | G300E | 11815650 | 92.71 | G300E | 0 | 0
258 | Story14 | C48 | 40 MPa RC Column (62.5 cm x 62.5 cm) | Column | 40MPa | Concrete Rectangular | 625 | 625 | 3906.3 | 3025 | 1.18 | 2890.86 | G300E | 11815650 | 92.71 | G300E | 0 | 0
259 | Story14 | C5 | 40 MPa RC Column (62.5 cm x 62.5 cm) | Column | 40MPa | Concrete Rectangular | 625 | 625 | 3906.3 | 3025 | 1.18 | 2890.86 | G300E | 11815650 | 92.71 | G300E | 0 | 0
260 | Story14 | C6 | 40 MPa RC Column (62.5 cm x 62.5 cm) | Column | 40MPa | Concrete Rectangular | 625 | 625 | 3906.3 | 3025 | 1.18 | 2890.86 | G300E | 11815650 | 92.71 | G300E | 0 | 0
261 | Story14 | C7 | 40 MPa RC Column (62.5 cm x 62.5 cm) | Column | 40MPa | Concrete Rectangular | 625 | 625 | 3906.3 | 3025 | 1.18 | 2890.86 | G300E | 11815650 | 92.71 | G300E | 0 | 0
262 | Story14 | C8 | 40 MPa RC Column (62.5 cm x 62.5 cm) | Column | 40MPa | Concrete Rectangular | 625 | 625 | 3906.3 | 3025 | 1.18 | 2890.86 | G300E | 11815650 | 92.71 | G300E | 0 | 0
263 | Story14 | C9 | 40 MPa RC Column (62.5 cm x 62.5 cm) | Column | 40MPa | Concrete Rectangular | 625 | 625 | 3906.3 | 3025 | 1.18 | 2890.86 | G300E | 11815650 | 92.71 | G300E | 0 | 0
264 | Story15 | C1 | 40 MPa RC Column (60 cm x 60 cm) | Column | 40MPa | Concrete Rectangular | 600 | 600 | 3600 | 3000 | 1.08 | 2642.2 | G300E | 10800000 | 84.74 | G300E | 0 | 0
265 | Story15 | C10 | 40 MPa RC Column (60 cm x 60 cm) | Column | 40MPa | Concrete Rectangular | 600 | 600 | 3600 | 3000 | 1.08 | 2642.2 | G300E | 65172000 | 511.36 | G300E | 0 | 0
266 | Story15 | C11 | 40 MPa RC Column (60 cm x 60 cm) | Column | 40MPa | Concrete Rectangular | 600 | 600 | 3600 | 3000 | 1.08 | 2642.2 | G300E | 64305000 | 504.56 | G300E | 0 | 0
267 | Story15 | C12 | 40 MPa RC Column (60 cm x 60 cm) | Column | 40MPa | Concrete Rectangular | 600 | 600 | 3600 | 3000 | 1.08 | 2642.2 | G300E | 31254000 | 245.23 | G300E | 0 | 0
268 | Story15 | C13 | 40 MPa RC Column (60 cm x 60 cm) | Column | 40MPa | Concrete Rectangular | 600 | 600 | 3600 | 3000 | 1.08 | 2642.2 | G300E | 31375000 | 246.18 | G300E | 0 | 0
269 | Story15 | C14 | 40 MPa RC Column (60 cm x 60 cm) | Column | 40MPa | Concrete Rectangular | 600 | 600 | 3600 | 3000 | 1.08 | 2642.2 | G300E | 64116000 | 503.08 | G300E | 0 | 0
270 | Story15 | C15 | 40 MPa RC Column (60 cm x 60 cm) | Column | 40MPa | Concrete Rectangular | 600 | 600 | 3600 | 3000 | 1.08 | 2642.2 | G300E | 65249000 | 511.97 | G300E | 0 | 0
271 | Story15 | C16 | 40 MPa RC Column (60 cm x 60 cm) | Column | 40MPa | Concrete Rectangular | 600 | 600 | 3600 | 3000 | 1.08 | 2642.2 | G300E | 10800000 | 84.74 | G300E | 0 | 0
272 | Story15 | C17 | 40 MPa RC Column (60 cm x 60 cm) | Column | 40MPa | Concrete Rectangular | 600 | 600 | 3600 | 3000 | 1.08 | 2642.2 | G300E | 10800000 | 84.74 | G300E | 0 | 0
273 | Story15 | C18 | 40 MPa RC Column (60 cm x 60 cm) | Column | 40MPa | Concrete Rectangular | 600 | 600 | 3600 | 3000 | 1.08 | 2642.2 | G300E | 74866000 | 587.43 | G300E | 0 | 0
274 | Story15 | C19 | 40 MPa RC Column (60 cm x 60 cm) | Column | 40MPa | Concrete Rectangular | 600 | 600 | 3600 | 3000 | 1.08 | 2642.2 | G300E | 44274000 | 347.39 | G300E | 0 | 0
275 | Story15 | C2 | 40 MPa RC Column (60 cm x 60 cm) | Column | 40MPa | Concrete Rectangular | 600 | 600 | 3600 | 3000 | 1.08 | 2642.2 | G300E | 10800000 | 84.74 | G300E | 0 | 0
276 | Story15 | C22 | 40 MPa RC Column (60 cm x 60 cm) | Column | 40MPa | Concrete Rectangular | 600 | 600 | 3600 | 3000 | 1.08 | 2642.2 | G300E | 44452000 | 348.79 | G300E | 0 | 0
277 | Story15 | C23 | 40 MPa RC Column (60 cm x 60 cm) | Column | 40MPa | Concrete Rectangular | 600 | 600 | 3600 | 3000 | 1.08 | 2642.2 | G300E | 74945000 | 588.05 | G300E | 0 | 0
278 | Story15 | C24 | 40 MPa RC Column (60 cm x 60 cm) | Column | 40MPa | Concrete Rectangular | 600 | 600 | 3600 | 3000 | 1.08 | 2642.2 | G300E | 10800000 | 84.74 | G300E | 0 | 0
279 | Story15 | C25 | 40 MPa RC Column (60 cm x 60 cm) | Column | 40MPa | Concrete Rectangular | 600 | 600 | 3600 | 3000 | 1.08 | 2642.2 | G300E | 10800000 | 84.74 | G300E | 0 | 0
280 | Story15 | C26 | 40 MPa RC Column (60 cm x 60 cm) | Column | 40MPa | Concrete Rectangular | 600 | 600 | 3600 | 3000 | 1.08 | 2642.2 | G300E | 74930000 | 587.93 | G300E | 0 | 0
281 | Story15 | C27 | 40 MPa RC Column (60 cm x 60 cm) | Column | 40MPa | Concrete Rectangular | 600 | 600 | 3600 | 3000 | 1.08 | 2642.2 | G300E | 44425000 | 348.58 | G300E | 0 | 0
282 | Story15 | C3 | 40 MPa RC Column (60 cm x 60 cm) | Column | 40MPa | Concrete Rectangular | 600 | 600 | 3600 | 3000 | 1.08 | 2642.2 | G300E | 10800000 | 84.74 | G300E | 0 | 0
283 | Story15 | C30 | 40 MPa RC Column (60 cm x 60 cm) | Column | 40MPa | Concrete Rectangular | 600 | 600 | 3600 | 3000 | 1.08 | 2642.2 | G300E | 44450000 | 348.77 | G300E | 0 | 0
284 | Story15 | C31 | 40 MPa RC Column (60 cm x 60 cm) | Column | 40MPa | Concrete Rectangular | 600 | 600 | 3600 | 3000 | 1.08 | 2642.2 | G300E | 74945000 | 588.05 | G300E | 0 | 0
285 | Story15 | C32 | 40 MPa RC Column (60 cm x 60 cm) | Column | 40MPa | Concrete Rectangular | 600 | 600 | 3600 | 3000 | 1.08 | 2642.2 | G300E | 10800000 | 84.74 | G300E | 0 | 0
286 | Story15 | C33 | 40 MPa RC Column (60 cm x 60 cm) | Column | 40MPa | Concrete Rectangular | 600 | 600 | 3600 | 3000 | 1.08 | 2642.2 | G300E | 10800000 | 84.74 | G300E | 0 | 0
287 | Story15 | C34 | 40 MPa RC Column (60 cm x 60 cm) | Column | 40MPa | Concrete Rectangular | 600 | 600 | 3600 | 3000 | 1.08 | 2642.2 | G300E | 65249000 | 511.97 | G300E | 0 | 0
288 | Story15 | C35 | 40 MPa RC Column (60 cm x 60 cm) | Column | 40MPa | Concrete Rectangular | 600 | 600 | 3600 | 3000 | 1.08 | 2642.2 | G300E | 64117000 | 503.09 | G300E | 0 | 0
289 | Story15 | C36 | 40 MPa RC Column (60 cm x 60 cm) | Column | 40MPa | Concrete Rectangular | 600 | 600 | 3600 | 3000 | 1.08 | 2642.2 | G300E | 31409000 | 246.45 | G300E | 0 | 0
290 | Story15 | C37 | 40 MPa RC Column (60 cm x 60 cm) | Column | 40MPa | Concrete Rectangular | 600 | 600 | 3600 | 3000 | 1.08 | 2642.2 | G300E | 31400000 | 246.38 | G300E | 0 | 0
291 | Story15 | C38 | 40 MPa RC Column (60 cm x 60 cm) | Column | 40MPa | Concrete Rectangular | 600 | 600 | 3600 | 3000 | 1.08 | 2642.2 | G300E | 64113000 | 503.05 | G300E | 0 | 0
292 | Story15 | C39 | 40 MPa RC Column (60 cm x 60 cm) | Column | 40MPa | Concrete Rectangular | 600 | 600 | 3600 | 3000 | 1.08 | 2642.2 | G300E | 65249000 | 511.97 | G300E | 0 | 0
293 | Story15 | C4 | 40 MPa RC Column (60 cm x 60 cm) | Column | 40MPa | Concrete Rectangular | 600 | 600 | 3600 | 3000 | 1.08 | 2642.2 | G300E | 10800000 | 84.74 | G300E | 0 | 0
294 | Story15 | C40 | 40 MPa RC Column (60 cm x 60 cm) | Column | 40MPa | Concrete Rectangular | 600 | 600 | 3600 | 3000 | 1.08 | 2642.2 | G300E | 10800000 | 84.74 | G300E | 0 | 0
295 | Story15 | C41 | 40 MPa RC Column (60 cm x 60 cm) | Column | 40MPa | Concrete Rectangular | 600 | 600 | 3600 | 3000 | 1.08 | 2642.2 | G300E | 10800000 | 84.74 | G300E | 0 | 0
296 | Story15 | C42 | 40 MPa RC Column (60 cm x 60 cm) | Column | 40MPa | Concrete Rectangular | 600 | 600 | 3600 | 3000 | 1.08 | 2642.2 | G300E | 10800000 | 84.74 | G300E | 0 | 0
297 | Story15 | C43 | 40 MPa RC Column (60 cm x 60 cm) | Column | 40MPa | Concrete Rectangular | 600 | 600 | 3600 | 3000 | 1.08 | 2642.2 | G300E | 10800000 | 84.74 | G300E | 0 | 0
298 | Story15 | C44 | 40 MPa RC Column (60 cm x 60 cm) | Column | 40MPa | Concrete Rectangular | 600 | 600 | 3600 | 3000 | 1.08 | 2642.2 | G300E | 10800000 | 84.74 | G300E | 0 | 0
299 | Story15 | C45 | 40 MPa RC Column (60 cm x 60 cm) | Column | 40MPa | Concrete Rectangular | 600 | 600 | 3600 | 3000 | 1.08 | 2642.2 | G300E | 10800000 | 84.74 | G300E | 0 | 0
300 | Story15 | C46 | 40 MPa RC Column (60 cm x 60 cm) | Column | 40MPa | Concrete Rectangular | 600 | 600 | 3600 | 3000 | 1.08 | 2642.2 | G300E | 10800000 | 84.74 | G300E | 0 | 0
301 | Story15 | C47 | 40 MPa RC Column (60 cm x 60 cm) | Column | 40MPa | Concrete Rectangular | 600 | 600 | 3600 | 3000 | 1.08 | 2642.2 | G300E | 10800000 | 84.74 | G300E | 0 | 0
302 | Story15 | C48 | 40 MPa RC Column (60 cm x 60 cm) | Column | 40MPa | Concrete Rectangular | 600 | 600 | 3600 | 3000 | 1.08 | 2642.2 | G300E | 10800000 | 84.74 | G300E | 0 | 0
303 | Story15 | C5 | 40 MPa RC Column (60 cm x 60 cm) | Column | 40MPa | Concrete Rectangular | 600 | 600 | 3600 | 3000 | 1.08 | 2642.2 | G300E | 10800000 | 84.74 | G300E | 0 | 0
304 | Story15 | C6 | 40 MPa RC Column (60 cm x 60 cm) | Column | 40MPa | Concrete Rectangular | 600 | 600 | 3600 | 3000 | 1.08 | 2642.2 | G300E | 10800000 | 84.74 | G300E | 0 | 0
305 | Story15 | C7 | 40 MPa RC Column (60 cm x 60 cm) | Column | 40MPa | Concrete Rectangular | 600 | 600 | 3600 | 3000 | 1.08 | 2642.2 | G300E | 10800000 | 84.74 | G300E | 0 | 0
306 | Story15 | C8 | 40 MPa RC Column (60 cm x 60 cm) | Column | 40MPa | Concrete Rectangular | 600 | 600 | 3600 | 3000 | 1.08 | 2642.2 | G300E | 10800000 | 84.74 | G300E | 0 | 0
307 | Story15 | C9 | 40 MPa RC Column (60 cm x 60 cm) | Column | 40MPa | Concrete Rectangular | 600 | 600 | 3600 | 3000 | 1.08 | 2642.2 | G300E | 10800000 | 84.74 | G300E | 0 | 0
308 | Story16 | C1 | 40 MPa RC Column (60 cm x 60 cm) | Column | 40MPa | Concrete Rectangular | 600 | 600 | 3600 | 3000 | 1.08 | 2642.2 | G300E | 10800000 | 84.74 | G300E | 0 | 0
309 | Story16 | C10 | 40 MPa RC Column (60 cm x 60 cm) | Column | 40MPa | Concrete Rectangular | 600 | 600 | 3600 | 3000 | 1.08 | 2642.2 | G300E | 53193000 | 417.37 | G300E | 0 | 0
310 | Story16 | C11 | 40 MPa RC Column (60 cm x 60 cm) | Column | 40MPa | Concrete Rectangular | 600 | 600 | 3600 | 3000 | 1.08 | 2642.2 | G300E | 52112000 | 408.89 | G300E | 0 | 0
311 | Story16 | C12 | 40 MPa RC Column (60 cm x 60 cm) | Column | 40MPa | Concrete Rectangular | 600 | 600 | 3600 | 3000 | 1.08 | 2642.2 | G300E | 19947000 | 156.51 | G300E | 0 | 0
312 | Story16 | C13 | 40 MPa RC Column (60 cm x 60 cm) | Column | 40MPa | Concrete Rectangular | 600 | 600 | 3600 | 3000 | 1.08 | 2642.2 | G300E | 20066000 | 157.45 | G300E | 0 | 0
313 | Story16 | C14 | 40 MPa RC Column (60 cm x 60 cm) | Column | 40MPa | Concrete Rectangular | 600 | 600 | 3600 | 3000 | 1.08 | 2642.2 | G300E | 51919000 | 407.38 | G300E | 0 | 0
314 | Story16 | C15 | 40 MPa RC Column (60 cm x 60 cm) | Column | 40MPa | Concrete Rectangular | 600 | 600 | 3600 | 3000 | 1.08 | 2642.2 | G300E | 53260000 | 417.9 | G300E | 0 | 0
315 | Story16 | C16 | 40 MPa RC Column (60 cm x 60 cm) | Column | 40MPa | Concrete Rectangular | 600 | 600 | 3600 | 3000 | 1.08 | 2642.2 | G300E | 10800000 | 84.74 | G300E | 0 | 0
316 | Story16 | C17 | 40 MPa RC Column (60 cm x 60 cm) | Column | 40MPa | Concrete Rectangular | 600 | 600 | 3600 | 3000 | 1.08 | 2642.2 | G300E | 10800000 | 84.74 | G300E | 0 | 0
317 | Story16 | C18 | 40 MPa RC Column (60 cm x 60 cm) | Column | 40MPa | Concrete Rectangular | 600 | 600 | 3600 | 3000 | 1.08 | 2642.2 | G300E | 62000000 | 486.48 | G300E | 0 | 0
318 | Story16 | C19 | 40 MPa RC Column (60 cm x 60 cm) | Column | 40MPa | Concrete Rectangular | 600 | 600 | 3600 | 3000 | 1.08 | 2642.2 | G300E | 32474000 | 254.8 | G300E | 0 | 0
319 | Story16 | C2 | 40 MPa RC Column (60 cm x 60 cm) | Column | 40MPa | Concrete Rectangular | 600 | 600 | 3600 | 3000 | 1.08 | 2642.2 | G300E | 10800000 | 84.74 | G300E | 0 | 0
320 | Story16 | C22 | 40 MPa RC Column (60 cm x 60 cm) | Column | 40MPa | Concrete Rectangular | 600 | 600 | 3600 | 3000 | 1.08 | 2642.2 | G300E | 32641000 | 256.11 | G300E | 0 | 0
321 | Story16 | C23 | 40 MPa RC Column (60 cm x 60 cm) | Column | 40MPa | Concrete Rectangular | 600 | 600 | 3600 | 3000 | 1.08 | 2642.2 | G300E | 62069000 | 487.02 | G300E | 0 | 0
322 | Story16 | C24 | 40 MPa RC Column (60 cm x 60 cm) | Column | 40MPa | Concrete Rectangular | 600 | 600 | 3600 | 3000 | 1.08 | 2642.2 | G300E | 10800000 | 84.74 | G300E | 0 | 0
323 | Story16 | C25 | 40 MPa RC Column (60 cm x 60 cm) | Column | 40MPa | Concrete Rectangular | 600 | 600 | 3600 | 3000 | 1.08 | 2642.2 | G300E | 10800000 | 84.74 | G300E | 0 | 0
324 | Story16 | C26 | 40 MPa RC Column (60 cm x 60 cm) | Column | 40MPa | Concrete Rectangular | 600 | 600 | 3600 | 3000 | 1.08 | 2642.2 | G300E | 62056000 | 486.91 | G300E | 0 | 0
325 | Story16 | C27 | 40 MPa RC Column (60 cm x 60 cm) | Column | 40MPa | Concrete Rectangular | 600 | 600 | 3600 | 3000 | 1.08 | 2642.2 | G300E | 32614000 | 255.9 | G300E | 0 | 0
326 | Story16 | C3 | 40 MPa RC Column (60 cm x 60 cm) | Column | 40MPa | Concrete Rectangular | 600 | 600 | 3600 | 3000 | 1.08 | 2642.2 | G300E | 10800000 | 84.74 | G300E | 0 | 0
327 | Story16 | C30 | 40 MPa RC Column (60 cm x 60 cm) | Column | 40MPa | Concrete Rectangular | 600 | 600 | 3600 | 3000 | 1.08 | 2642.2 | G300E | 32638000 | 256.09 | G300E | 0 | 0
328 | Story16 | C31 | 40 MPa RC Column (60 cm x 60 cm) | Column | 40MPa | Concrete Rectangular | 600 | 600 | 3600 | 3000 | 1.08 | 2642.2 | G300E | 62069000 | 487.02 | G300E | 0 | 0
329 | Story16 | C32 | 40 MPa RC Column (60 cm x 60 cm) | Column | 40MPa | Concrete Rectangular | 600 | 600 | 3600 | 3000 | 1.08 | 2642.2 | G300E | 10800000 | 84.74 | G300E | 0 | 0
330 | Story16 | C33 | 40 MPa RC Column (60 cm x 60 cm) | Column | 40MPa | Concrete Rectangular | 600 | 600 | 3600 | 3000 | 1.08 | 2642.2 | G300E | 10800000 | 84.74 | G300E | 0 | 0
331 | Story16 | C34 | 40 MPa RC Column (60 cm x 60 cm) | Column | 40MPa | Concrete Rectangular | 600 | 600 | 3600 | 3000 | 1.08 | 2642.2 | G300E | 53260000 | 417.9 | G300E | 0 | 0
332 | Story16 | C35 | 40 MPa RC Column (60 cm x 60 cm) | Column | 40MPa | Concrete Rectangular | 600 | 600 | 3600 | 3000 | 1.08 | 2642.2 | G300E | 51922000 | 407.4 | G300E | 0 | 0
333 | Story16 | C36 | 40 MPa RC Column (60 cm x 60 cm) | Column | 40MPa | Concrete Rectangular | 600 | 600 | 3600 | 3000 | 1.08 | 2642.2 | G300E | 20102000 | 157.73 | G300E | 0 | 0
334 | Story16 | C37 | 40 MPa RC Column (60 cm x 60 cm) | Column | 40MPa | Concrete Rectangular | 600 | 600 | 3600 | 3000 | 1.08 | 2642.2 | G300E | 20092000 | 157.65 | G300E | 0 | 0
335 | Story16 | C38 | 40 MPa RC Column (60 cm x 60 cm) | Column | 40MPa | Concrete Rectangular | 600 | 600 | 3600 | 3000 | 1.08 | 2642.2 | G300E | 51918000 | 407.37 | G300E | 0 | 0
336 | Story16 | C39 | 40 MPa RC Column (60 cm x 60 cm) | Column | 40MPa | Concrete Rectangular | 600 | 600 | 3600 | 3000 | 1.08 | 2642.2 | G300E | 53260000 | 417.9 | G300E | 0 | 0
337 | Story16 | C4 | 40 MPa RC Column (60 cm x 60 cm) | Column | 40MPa | Concrete Rectangular | 600 | 600 | 3600 | 3000 | 1.08 | 2642.2 | G300E | 10800000 | 84.74 | G300E | 0 | 0
338 | Story16 | C40 | 40 MPa RC Column (60 cm x 60 cm) | Column | 40MPa | Concrete Rectangular | 600 | 600 | 3600 | 3000 | 1.08 | 2642.2 | G300E | 10800000 | 84.74 | G300E | 0 | 0
339 | Story16 | C41 | 40 MPa RC Column (60 cm x 60 cm) | Column | 40MPa | Concrete Rectangular | 600 | 600 | 3600 | 3000 | 1.08 | 2642.2 | G300E | 10800000 | 84.74 | G300E | 0 | 0
340 | Story16 | C42 | 40 MPa RC Column (60 cm x 60 cm) | Column | 40MPa | Concrete Rectangular | 600 | 600 | 3600 | 3000 | 1.08 | 2642.2 | G300E | 10800000 | 84.74 | G300E | 0 | 0
341 | Story16 | C43 | 40 MPa RC Column (60 cm x 60 cm) | Column | 40MPa | Concrete Rectangular | 600 | 600 | 3600 | 3000 | 1.08 | 2642.2 | G300E | 10800000 | 84.74 | G300E | 0 | 0
342 | Story16 | C44 | 40 MPa RC Column (60 cm x 60 cm) | Column | 40MPa | Concrete Rectangular | 600 | 600 | 3600 | 3000 | 1.08 | 2642.2 | G300E | 10800000 | 84.74 | G300E | 0 | 0
343 | Story16 | C45 | 40 MPa RC Column (60 cm x 60 cm) | Column | 40MPa | Concrete Rectangular | 600 | 600 | 3600 | 3000 | 1.08 | 2642.2 | G300E | 10800000 | 84.74 | G300E | 0 | 0
344 | Story16 | C46 | 40 MPa RC Column (60 cm x 60 cm) | Column | 40MPa | Concrete Rectangular | 600 | 600 | 3600 | 3000 | 1.08 | 2642.2 | G300E | 10800000 | 84.74 | G300E | 0 | 0
345 | Story16 | C47 | 40 MPa RC Column (60 cm x 60 cm) | Column | 40MPa | Concrete Rectangular | 600 | 600 | 3600 | 3000 | 1.08 | 2642.2 | G300E | 10800000 | 84.74 | G300E | 0 | 0
346 | Story16 | C48 | 40 MPa RC Column (60 cm x 60 cm) | Column | 40MPa | Concrete Rectangular | 600 | 600 | 3600 | 3000 | 1.08 | 2642.2 | G300E | 10800000 | 84.74 | G300E | 0 | 0
347 | Story16 | C5 | 40 MPa RC Column (60 cm x 60 cm) | Column | 40MPa | Concrete Rectangular | 600 | 600 | 3600 | 3000 | 1.08 | 2642.2 | G300E | 10800000 | 84.74 | G300E | 0 | 0
348 | Story16 | C6 | 40 MPa RC Column (60 cm x 60 cm) | Column | 40MPa | Concrete Rectangular | 600 | 600 | 3600 | 3000 | 1.08 | 2642.2 | G300E | 10800000 | 84.74 | G300E | 0 | 0
349 | Story16 | C7 | 40 MPa RC Column (60 cm x 60 cm) | Column | 40MPa | Concrete Rectangular | 600 | 600 | 3600 | 3000 | 1.08 | 2642.2 | G300E | 10800000 | 84.74 | G300E | 0 | 0
350 | Story16 | C8 | 40 MPa RC Column (60 cm x 60 cm) | Column | 40MPa | Concrete Rectangular | 600 | 600 | 3600 | 3000 | 1.08 | 2642.2 | G300E | 10800000 | 84.74 | G300E | 0 | 0
351 | Story16 | C9 | 40 MPa RC Column (60 cm x 60 cm) | Column | 40MPa | Concrete Rectangular | 600 | 600 | 3600 | 3000 | 1.08 | 2642.2 | G300E | 10800000 | 84.74 | G300E | 0 | 0
352 | Story17 | C1 | 40 MPa RC Column (55 cm x 55 cm) | Column | 40MPa | Concrete Rectangular | 550 | 550 | 3025 | 3000 | 0.91 | 2220.18 | G300E | 9075000 | 71.21 | G300E | 0 | 0
353 | Story17 | C10 | 40 MPa RC Column (55 cm x 55 cm) | Column | 40MPa | Concrete Rectangular | 550 | 550 | 3025 | 3000 | 0.91 | 2220.18 | G300E | 63379000 | 497.3 | G300E | 0 | 0
354 | Story17 | C11 | 40 MPa RC Column (55 cm x 55 cm) | Column | 40MPa | Concrete Rectangular | 550 | 550 | 3025 | 3000 | 0.91 | 2220.18 | G300E | 62146000 | 487.62 | G300E | 0 | 0
355 | Story17 | C12 | 40 MPa RC Column (55 cm x 55 cm) | Column | 40MPa | Concrete Rectangular | 550 | 550 | 3025 | 3000 | 0.91 | 2220.18 | G300E | 31460000 | 246.85 | G300E | 0 | 0
356 | Story17 | C13 | 40 MPa RC Column (55 cm x 55 cm) | Column | 40MPa | Concrete Rectangular | 550 | 550 | 3025 | 3000 | 0.91 | 2220.18 | G300E | 31567000 | 247.69 | G300E | 0 | 0
357 | Story17 | C14 | 40 MPa RC Column (55 cm x 55 cm) | Column | 40MPa | Concrete Rectangular | 550 | 550 | 3025 | 3000 | 0.91 | 2220.18 | G300E | 61981000 | 486.33 | G300E | 0 | 0
358 | Story17 | C15 | 40 MPa RC Column (55 cm x 55 cm) | Column | 40MPa | Concrete Rectangular | 550 | 550 | 3025 | 3000 | 0.91 | 2220.18 | G300E | 63430000 | 497.7 | G300E | 0 | 0
359 | Story17 | C16 | 40 MPa RC Column (55 cm x 55 cm) | Column | 40MPa | Concrete Rectangular | 550 | 550 | 3025 | 3000 | 0.91 | 2220.18 | G300E | 9297000 | 72.95 | G300E | 0 | 0
360 | Story17 | C17 | 40 MPa RC Column (55 cm x 55 cm) | Column | 40MPa | Concrete Rectangular | 550 | 550 | 3025 | 3000 | 0.91 | 2220.18 | G300E | 12507000 | 98.13 | G300E | 0 | 0
361 | Story17 | C18 | 40 MPa RC Column (55 cm x 55 cm) | Column | 40MPa | Concrete Rectangular | 550 | 550 | 3025 | 3000 | 0.91 | 2220.18 | G300E | 71521000 | 561.18 | G300E | 0 | 0
362 | Story17 | C19 | 40 MPa RC Column (55 cm x 55 cm) | Column | 40MPa | Concrete Rectangular | 550 | 550 | 3025 | 3000 | 0.91 | 2220.18 | G300E | 43711000 | 342.97 | G300E | 0 | 0
363 | Story17 | C2 | 40 MPa RC Column (55 cm x 55 cm) | Column | 40MPa | Concrete Rectangular | 550 | 550 | 3025 | 3000 | 0.91 | 2220.18 | G300E | 9439000 | 74.06 | G300E | 0 | 0
364 | Story17 | C22 | 40 MPa RC Column (55 cm x 55 cm) | Column | 40MPa | Concrete Rectangular | 550 | 550 | 3025 | 3000 | 0.91 | 2220.18 | G300E | 43872000 | 344.24 | G300E | 0 | 0
365 | Story17 | C23 | 40 MPa RC Column (55 cm x 55 cm) | Column | 40MPa | Concrete Rectangular | 550 | 550 | 3025 | 3000 | 0.91 | 2220.18 | G300E | 71589000 | 561.71 | G300E | 0 | 0
366 | Story17 | C24 | 40 MPa RC Column (55 cm x 55 cm) | Column | 40MPa | Concrete Rectangular | 550 | 550 | 3025 | 3000 | 0.91 | 2220.18 | G300E | 12513000 | 98.18 | G300E | 0 | 0
367 | Story17 | C25 | 40 MPa RC Column (55 cm x 55 cm) | Column | 40MPa | Concrete Rectangular | 550 | 550 | 3025 | 3000 | 0.91 | 2220.18 | G300E | 12523000 | 98.26 | G300E | 0 | 0
368 | Story17 | C26 | 40 MPa RC Column (55 cm x 55 cm) | Column | 40MPa | Concrete Rectangular | 550 | 550 | 3025 | 3000 | 0.91 | 2220.18 | G300E | 71576000 | 561.61 | G300E | 0 | 0
369 | Story17 | C27 | 40 MPa RC Column (55 cm x 55 cm) | Column | 40MPa | Concrete Rectangular | 550 | 550 | 3025 | 3000 | 0.91 | 2220.18 | G300E | 43842000 | 344 | G300E | 0 | 0
370 | Story17 | C3 | 40 MPa RC Column (55 cm x 55 cm) | Column | 40MPa | Concrete Rectangular | 550 | 550 | 3025 | 3000 | 0.91 | 2220.18 | G300E | 11930000 | 93.61 | G300E | 0 | 0
371 | Story17 | C30 | 40 MPa RC Column (55 cm x 55 cm) | Column | 40MPa | Concrete Rectangular | 550 | 550 | 3025 | 3000 | 0.91 | 2220.18 | G300E | 43869000 | 344.21 | G300E | 0 | 0
372 | Story17 | C31 | 40 MPa RC Column (55 cm x 55 cm) | Column | 40MPa | Concrete Rectangular | 550 | 550 | 3025 | 3000 | 0.91 | 2220.18 | G300E | 71589000 | 561.71 | G300E | 0 | 0
373 | Story17 | C32 | 40 MPa RC Column (55 cm x 55 cm) | Column | 40MPa | Concrete Rectangular | 550 | 550 | 3025 | 3000 | 0.91 | 2220.18 | G300E | 12514000 | 98.19 | G300E | 0 | 0
374 | Story17 | C33 | 40 MPa RC Column (55 cm x 55 cm) | Column | 40MPa | Concrete Rectangular | 550 | 550 | 3025 | 3000 | 0.91 | 2220.18 | G300E | 9302000 | 72.99 | G300E | 0 | 0
375 | Story17 | C34 | 40 MPa RC Column (55 cm x 55 cm) | Column | 40MPa | Concrete Rectangular | 550 | 550 | 3025 | 3000 | 0.91 | 2220.18 | G300E | 63430000 | 497.7 | G300E | 0 | 0
376 | Story17 | C35 | 40 MPa RC Column (55 cm x 55 cm) | Column | 40MPa | Concrete Rectangular | 550 | 550 | 3025 | 3000 | 0.91 | 2220.18 | G300E | 61982000 | 486.33 | G300E | 0 | 0
377 | Story17 | C36 | 40 MPa RC Column (55 cm x 55 cm) | Column | 40MPa | Concrete Rectangular | 550 | 550 | 3025 | 3000 | 0.91 | 2220.18 | G300E | 31600000 | 247.95 | G300E | 0 | 0
378 | Story17 | C37 | 40 MPa RC Column (55 cm x 55 cm) | Column | 40MPa | Concrete Rectangular | 550 | 550 | 3025 | 3000 | 0.91 | 2220.18 | G300E | 31591000 | 247.87 | G300E | 0 | 0
379 | Story17 | C38 | 40 MPa RC Column (55 cm x 55 cm) | Column | 40MPa | Concrete Rectangular | 550 | 550 | 3025 | 3000 | 0.91 | 2220.18 | G300E | 61979000 | 486.31 | G300E | 0 | 0
380 | Story17 | C39 | 40 MPa RC Column (55 cm x 55 cm) | Column | 40MPa | Concrete Rectangular | 550 | 550 | 3025 | 3000 | 0.91 | 2220.18 | G300E | 63429000 | 497.69 | G300E | 0 | 0
381 | Story17 | C4 | 40 MPa RC Column (55 cm x 55 cm) | Column | 40MPa | Concrete Rectangular | 550 | 550 | 3025 | 3000 | 0.91 | 2220.18 | G300E | 10195000 | 79.99 | G300E | 0 | 0
382 | Story17 | C40 | 40 MPa RC Column (55 cm x 55 cm) | Column | 40MPa | Concrete Rectangular | 550 | 550 | 3025 | 3000 | 0.91 | 2220.18 | G300E | 9297000 | 72.95 | G300E | 0 | 0
383 | Story17 | C41 | 40 MPa RC Column (55 cm x 55 cm) | Column | 40MPa | Concrete Rectangular | 550 | 550 | 3025 | 3000 | 0.91 | 2220.18 | G300E | 9075000 | 71.21 | G300E | 0 | 0
384 | Story17 | C42 | 40 MPa RC Column (55 cm x 55 cm) | Column | 40MPa | Concrete Rectangular | 550 | 550 | 3025 | 3000 | 0.91 | 2220.18 | G300E | 9324000 | 73.16 | G300E | 0 | 0
385 | Story17 | C43 | 40 MPa RC Column (55 cm x 55 cm) | Column | 40MPa | Concrete Rectangular | 550 | 550 | 3025 | 3000 | 0.91 | 2220.18 | G300E | 11979000 | 93.99 | G300E | 0 | 0
386 | Story17 | C44 | 40 MPa RC Column (55 cm x 55 cm) | Column | 40MPa | Concrete Rectangular | 550 | 550 | 3025 | 3000 | 0.91 | 2220.18 | G300E | 10214000 | 80.14 | G300E | 0 | 0
387 | Story17 | C45 | 40 MPa RC Column (55 cm x 55 cm) | Column | 40MPa | Concrete Rectangular | 550 | 550 | 3025 | 3000 | 0.91 | 2220.18 | G300E | 10214000 | 80.14 | G300E | 0 | 0
388 | Story17 | C46 | 40 MPa RC Column (55 cm x 55 cm) | Column | 40MPa | Concrete Rectangular | 550 | 550 | 3025 | 3000 | 0.91 | 2220.18 | G300E | 11977000 | 93.98 | G300E | 0 | 0
389 | Story17 | C47 | 40 MPa RC Column (55 cm x 55 cm) | Column | 40MPa | Concrete Rectangular | 550 | 550 | 3025 | 3000 | 0.91 | 2220.18 | G300E | 9324000 | 73.16 | G300E | 0 | 0
390 | Story17 | C48 | 40 MPa RC Column (55 cm x 55 cm) | Column | 40MPa | Concrete Rectangular | 550 | 550 | 3025 | 3000 | 0.91 | 2220.18 | G300E | 9075000 | 71.21 | G300E | 0 | 0
391 | Story17 | C5 | 40 MPa RC Column (55 cm x 55 cm) | Column | 40MPa | Concrete Rectangular | 550 | 550 | 3025 | 3000 | 0.91 | 2220.18 | G300E | 10211000 | 80.12 | G300E | 0 | 0
392 | Story17 | C6 | 40 MPa RC Column (55 cm x 55 cm) | Column | 40MPa | Concrete Rectangular | 550 | 550 | 3025 | 3000 | 0.91 | 2220.18 | G300E | 11982000 | 94.02 | G300E | 0 | 0
393 | Story17 | C7 | 40 MPa RC Column (55 cm x 55 cm) | Column | 40MPa | Concrete Rectangular | 550 | 550 | 3025 | 3000 | 0.91 | 2220.18 | G300E | 9326000 | 73.18 | G300E | 0 | 0
394 | Story17 | C8 | 40 MPa RC Column (55 cm x 55 cm) | Column | 40MPa | Concrete Rectangular | 550 | 550 | 3025 | 3000 | 0.91 | 2220.18 | G300E | 9075000 | 71.21 | G300E | 0 | 0
395 | Story17 | C9 | 40 MPa RC Column (55 cm x 55 cm) | Column | 40MPa | Concrete Rectangular | 550 | 550 | 3025 | 3000 | 0.91 | 2220.18 | G300E | 9283000 | 72.84 | G300E | 0 | 0
396 | Story18 | C1 | 40 MPa RC Column (55 cm x 55 cm) | Column | 40MPa | Concrete Rectangular | 550 | 550 | 3025 | 3000 | 0.91 | 2220.18 | G300E | 9075000 | 71.21 | G300E | 0 | 0
397 | Story18 | C10 | 40 MPa RC Column (55 cm x 55 cm) | Column | 40MPa | Concrete Rectangular | 550 | 550 | 3025 | 3000 | 0.91 | 2220.18 | G300E | 51110000 | 401.03 | G300E | 0 | 0
398 | Story18 | C11 | 40 MPa RC Column (55 cm x 55 cm) | Column | 40MPa | Concrete Rectangular | 550 | 550 | 3025 | 3000 | 0.91 | 2220.18 | G300E | 49813000 | 390.85 | G300E | 0 | 0
399 | Story18 | C12 | 40 MPa RC Column (55 cm x 55 cm) | Column | 40MPa | Concrete Rectangular | 550 | 550 | 3025 | 3000 | 0.91 | 2220.18 | G300E | 20524000 | 161.04 | G300E | 0 | 0
400 | Story18 | C13 | 40 MPa RC Column (55 cm x 55 cm) | Column | 40MPa | Concrete Rectangular | 550 | 550 | 3025 | 3000 | 0.91 | 2220.18 | G300E | 20616000 | 161.76 | G300E | 0 | 0
401 | Story18 | C14 | 40 MPa RC Column (55 cm x 55 cm) | Column | 40MPa | Concrete Rectangular | 550 | 550 | 3025 | 3000 | 0.91 | 2220.18 | G300E | 49675000 | 389.77 | G300E | 0 | 0
402 | Story18 | C15 | 40 MPa RC Column (55 cm x 55 cm) | Column | 40MPa | Concrete Rectangular | 550 | 550 | 3025 | 3000 | 0.91 | 2220.18 | G300E | 51147000 | 401.32 | G300E | 0 | 0
403 | Story18 | C16 | 40 MPa RC Column (55 cm x 55 cm) | Column | 40MPa | Concrete Rectangular | 550 | 550 | 3025 | 3000 | 0.91 | 2220.18 | G300E | 9075000 | 71.21 | G300E | 0 | 0
404 | Story18 | C17 | 40 MPa RC Column (55 cm x 55 cm) | Column | 40MPa | Concrete Rectangular | 550 | 550 | 3025 | 3000 | 0.91 | 2220.18 | G300E | 9449000 | 74.14 | G300E | 0 | 0
405 | Story18 | C18 | 40 MPa RC Column (55 cm x 55 cm) | Column | 40MPa | Concrete Rectangular | 550 | 550 | 3025 | 3000 | 0.91 | 2220.18 | G300E | 59285000 | 465.17 | G300E | 0 | 0
406 | Story18 | C19 | 40 MPa RC Column (55 cm x 55 cm) | Column | 40MPa | Concrete Rectangular | 550 | 550 | 3025 | 3000 | 0.91 | 2220.18 | G300E | 32763000 | 257.07 | G300E | 0 | 0
407 | Story18 | C2 | 40 MPa RC Column (55 cm x 55 cm) | Column | 40MPa | Concrete Rectangular | 550 | 550 | 3025 | 3000 | 0.91 | 2220.18 | G300E | 9075000 | 71.21 | G300E | 0 | 0
408 | Story18 | C22 | 40 MPa RC Column (55 cm x 55 cm) | Column | 40MPa | Concrete Rectangular | 550 | 550 | 3025 | 3000 | 0.91 | 2220.18 | G300E | 32896000 | 258.11 | G300E | 0 | 0
409 | Story18 | C23 | 40 MPa RC Column (55 cm x 55 cm) | Column | 40MPa | Concrete Rectangular | 550 | 550 | 3025 | 3000 | 0.91 | 2220.18 | G300E | 59354000 | 465.71 | G300E | 0 | 0
410 | Story18 | C24 | 40 MPa RC Column (55 cm x 55 cm) | Column | 40MPa | Concrete Rectangular | 550 | 550 | 3025 | 3000 | 0.91 | 2220.18 | G300E | 9452000 | 74.16 | G300E | 0 | 0
411 | Story18 | C25 | 40 MPa RC Column (55 cm x 55 cm) | Column | 40MPa | Concrete Rectangular | 550 | 550 | 3025 | 3000 | 0.91 | 2220.18 | G300E | 9456000 | 74.2 | G300E | 0 | 0
412 | Story18 | C26 | 40 MPa RC Column (55 cm x 55 cm) | Column | 40MPa | Concrete Rectangular | 550 | 550 | 3025 | 3000 | 0.91 | 2220.18 | G300E | 59341000 | 465.61 | G300E | 0 | 0
413 | Story18 | C27 | 40 MPa RC Column (55 cm x 55 cm) | Column | 40MPa | Concrete Rectangular | 550 | 550 | 3025 | 3000 | 0.91 | 2220.18 | G300E | 32867000 | 257.89 | G300E | 0 | 0
414 | Story18 | C3 | 40 MPa RC Column (55 cm x 55 cm) | Column | 40MPa | Concrete Rectangular | 550 | 550 | 3025 | 3000 | 0.91 | 2220.18 | G300E | 9115000 | 71.52 | G300E | 0 | 0
415 | Story18 | C30 | 40 MPa RC Column (55 cm x 55 cm) | Column | 40MPa | Concrete Rectangular | 550 | 550 | 3025 | 3000 | 0.91 | 2220.18 | G300E | 32893000 | 258.09 | G300E | 0 | 0
416 | Story18 | C31 | 40 MPa RC Column (55 cm x 55 cm) | Column | 40MPa | Concrete Rectangular | 550 | 550 | 3025 | 3000 | 0.91 | 2220.18 | G300E | 59354000 | 465.71 | G300E | 0 | 0
417 | Story18 | C32 | 40 MPa RC Column (55 cm x 55 cm) | Column | 40MPa | Concrete Rectangular | 550 | 550 | 3025 | 3000 | 0.91 | 2220.18 | G300E | 9452000 | 74.16 | G300E | 0 | 0
418 | Story18 | C33 | 40 MPa RC Column (55 cm x 55 cm) | Column | 40MPa | Concrete Rectangular | 550 | 550 | 3025 | 3000 | 0.91 | 2220.18 | G300E | 9075000 | 71.21 | G300E | 0 | 0
419 | Story18 | C34 | 40 MPa RC Column (55 cm x 55 cm) | Column | 40MPa | Concrete Rectangular | 550 | 550 | 3025 | 3000 | 0.91 | 2220.18 | G300E | 51147000 | 401.32 | G300E | 0 | 0
420 | Story18 | C35 | 40 MPa RC Column (55 cm x 55 cm) | Column | 40MPa | Concrete Rectangular | 550 | 550 | 3025 | 3000 | 0.91 | 2220.18 | G300E | 49678000 | 389.79 | G300E | 0 | 0
421 | Story18 | C36 | 40 MPa RC Column (55 cm x 55 cm) | Column | 40MPa | Concrete Rectangular | 550 | 550 | 3025 | 3000 | 0.91 | 2220.18 | G300E | 20649000 | 162.02 | G300E | 0 | 0
422 | Story18 | C37 | 40 MPa RC Column (55 cm x 55 cm) | Column | 40MPa | Concrete Rectangular | 550 | 550 | 3025 | 3000 | 0.91 | 2220.18 | G300E | 20640000 | 161.95 | G300E | 0 | 0
423 | Story18 | C38 | 40 MPa RC Column (55 cm x 55 cm) | Column | 40MPa | Concrete Rectangular | 550 | 550 | 3025 | 3000 | 0.91 | 2220.18 | G300E | 49674000 | 389.76 | G300E | 0 | 0
424 | Story18 | C39 | 40 MPa RC Column (55 cm x 55 cm) | Column | 40MPa | Concrete Rectangular | 550 | 550 | 3025 | 3000 | 0.91 | 2220.18 | G300E | 51146000 | 401.31 | G300E | 0 | 0
425 | Story18 | C4 | 40 MPa RC Column (55 cm x 55 cm) | Column | 40MPa | Concrete Rectangular | 550 | 550 | 3025 | 3000 | 0.91 | 2220.18 | G300E | 9075000 | 71.21 | G300E | 0 | 0
426 | Story18 | C40 | 40 MPa RC Column (55 cm x 55 cm) | Column | 40MPa | Concrete Rectangular | 550 | 550 | 3025 | 3000 | 0.91 | 2220.18 | G300E | 9075000 | 71.21 | G300E | 0 | 0
427 | Story18 | C41 | 40 MPa RC Column (55 cm x 55 cm) | Column | 40MPa | Concrete Rectangular | 550 | 550 | 3025 | 3000 | 0.91 | 2220.18 | G300E | 9075000 | 71.21 | G300E | 0 | 0
428 | Story18 | C42 | 40 MPa RC Column (55 cm x 55 cm) | Column | 40MPa | Concrete Rectangular | 550 | 550 | 3025 | 3000 | 0.91 | 2220.18 | G300E | 9075000 | 71.21 | G300E | 0 | 0
429 | Story18 | C43 | 40 MPa RC Column (55 cm x 55 cm) | Column | 40MPa | Concrete Rectangular | 550 | 550 | 3025 | 3000 | 0.91 | 2220.18 | G300E | 9123000 | 71.58 | G300E | 0 | 0
430 | Story18 | C44 | 40 MPa RC Column (55 cm x 55 cm) | Column | 40MPa | Concrete Rectangular | 550 | 550 | 3025 | 3000 | 0.91 | 2220.18 | G300E | 9075000 | 71.21 | G300E | 0 | 0
431 | Story18 | C45 | 40 MPa RC Column (55 cm x 55 cm) | Column | 40MPa | Concrete Rectangular | 550 | 550 | 3025 | 3000 | 0.91 | 2220.18 | G300E | 9075000 | 71.21 | G300E | 0 | 0
432 | Story18 | C46 | 40 MPa RC Column (55 cm x 55 cm) | Column | 40MPa | Concrete Rectangular | 550 | 550 | 3025 | 3000 | 0.91 | 2220.18 | G300E | 9123000 | 71.58 | G300E | 0 | 0
433 | Story18 | C47 | 40 MPa RC Column (55 cm x 55 cm) | Column | 40MPa | Concrete Rectangular | 550 | 550 | 3025 | 3000 | 0.91 | 2220.18 | G300E | 9075000 | 71.21 | G300E | 0 | 0
434 | Story18 | C48 | 40 MPa RC Column (55 cm x 55 cm) | Column | 40MPa | Concrete Rectangular | 550 | 550 | 3025 | 3000 | 0.91 | 2220.18 | G300E | 9075000 | 71.21 | G300E | 0 | 0
435 | Story18 | C5 | 40 MPa RC Column (55 cm x 55 cm) | Column | 40MPa | Concrete Rectangular | 550 | 550 | 3025 | 3000 | 0.91 | 2220.18 | G300E | 9075000 | 71.21 | G300E | 0 | 0
436 | Story18 | C6 | 40 MPa RC Column (55 cm x 55 cm) | Column | 40MPa | Concrete Rectangular | 550 | 550 | 3025 | 3000 | 0.91 | 2220.18 | G300E | 9125000 | 71.6 | G300E | 0 | 0
437 | Story18 | C7 | 40 MPa RC Column (55 cm x 55 cm) | Column | 40MPa | Concrete Rectangular | 550 | 550 | 3025 | 3000 | 0.91 | 2220.18 | G300E | 9075000 | 71.21 | G300E | 0 | 0
438 | Story18 | C8 | 40 MPa RC Column (55 cm x 55 cm) | Column | 40MPa | Concrete Rectangular | 550 | 550 | 3025 | 3000 | 0.91 | 2220.18 | G300E | 9075000 | 71.21 | G300E | 0 | 0
439 | Story18 | C9 | 40 MPa RC Column (55 cm x 55 cm) | Column | 40MPa | Concrete Rectangular | 550 | 550 | 3025 | 3000 | 0.91 | 2220.18 | G300E | 9075000 | 71.21 | G300E | 0 | 0
440 | Story19 | C1 | 40 MPa RC Column (52.5 cm x 52.5 cm) | Column | 40MPa | Concrete Rectangular | 525 | 525 | 2756.3 | 2975 | 0.82 | 2006.08 | G300E | 8199100 | 64.33 | G300E | 0 | 0
441 | Story19 | C10 | 40 MPa RC Column (52.5 cm x 52.5 cm) | Column | 40MPa | Concrete Rectangular | 525 | 525 | 2756.3 | 2975 | 0.82 | 2006.08 | G300E | 48927841.67 | 383.91 | G300E | 0 | 0
442 | Story19 | C11 | 40 MPa RC Column (52.5 cm x 52.5 cm) | Column | 40MPa | Concrete Rectangular | 525 | 525 | 2756.3 | 2975 | 0.82 | 2006.08 | G300E | 47555375 | 373.14 | G300E | 0 | 0
443 | Story19 | C12 | 40 MPa RC Column (52.5 cm x 52.5 cm) | Column | 40MPa | Concrete Rectangular | 525 | 525 | 2756.3 | 2975 | 0.82 | 2006.08 | G300E | 20002908.33 | 156.95 | G300E | 0 | 0
444 | Story19 | C13 | 40 MPa RC Column (52.5 cm x 52.5 cm) | Column | 40MPa | Concrete Rectangular | 525 | 525 | 2756.3 | 2975 | 0.82 | 2006.08 | G300E | 20081250 | 157.56 | G300E | 0 | 0
445 | Story19 | C14 | 40 MPa RC Column (52.5 cm x 52.5 cm) | Column | 40MPa | Concrete Rectangular | 525 | 525 | 2756.3 | 2975 | 0.82 | 2006.08 | G300E | 47442325 | 372.25 | G300E | 0 | 0
446 | Story19 | C15 | 40 MPa RC Column (52.5 cm x 52.5 cm) | Column | 40MPa | Concrete Rectangular | 525 | 525 | 2756.3 | 2975 | 0.82 | 2006.08 | G300E | 48950650 | 384.08 | G300E | 0 | 0
447 | Story19 | C16 | 40 MPa RC Column (52.5 cm x 52.5 cm) | Column | 40MPa | Concrete Rectangular | 525 | 525 | 2756.3 | 2975 | 0.82 | 2006.08 | G300E | 8199100 | 64.33 | G300E | 0 | 0
448 | Story19 | C17 | 40 MPa RC Column (52.5 cm x 52.5 cm) | Column | 40MPa | Concrete Rectangular | 525 | 525 | 2756.3 | 2975 | 0.82 | 2006.08 | G300E | 8996400 | 70.59 | G300E | 0 | 0
449 | Story19 | C18 | 40 MPa RC Column (52.5 cm x 52.5 cm) | Column | 40MPa | Concrete Rectangular | 525 | 525 | 2756.3 | 2975 | 0.82 | 2006.08 | G300E | 56868116.67 | 446.21 | G300E | 0 | 0
450 | Story19 | C19 | 40 MPa RC Column (52.5 cm x 52.5 cm) | Column | 40MPa | Concrete Rectangular | 525 | 525 | 2756.3 | 2975 | 0.82 | 2006.08 | G300E | 31418975 | 246.52 | G300E | 0 | 0
451 | Story19 | C2 | 40 MPa RC Column (52.5 cm x 52.5 cm) | Column | 40MPa | Concrete Rectangular | 525 | 525 | 2756.3 | 2975 | 0.82 | 2006.08 | G300E | 8199100 | 64.33 | G300E | 0 | 0
452 | Story19 | C22 | 40 MPa RC Column (52.5 cm x 52.5 cm) | Column | 40MPa | Concrete Rectangular | 525 | 525 | 2756.3 | 2975 | 0.82 | 2006.08 | G300E | 31532025 | 247.41 | G300E | 0 | 0
453 | Story19 | C23 | 40 MPa RC Column (52.5 cm x 52.5 cm) | Column | 40MPa | Concrete Rectangular | 525 | 525 | 2756.3 | 2975 | 0.82 | 2006.08 | G300E | 56928608.33 | 446.68 | G300E | 0 | 0
454 | Story19 | C24 | 40 MPa RC Column (52.5 cm x 52.5 cm) | Column | 40MPa | Concrete Rectangular | 525 | 525 | 2756.3 | 2975 | 0.82 | 2006.08 | G300E | 8998383.33 | 70.6 | G300E | 0 | 0
455 | Story19 | C25 | 40 MPa RC Column (52.5 cm x 52.5 cm) | Column | 40MPa | Concrete Rectangular | 525 | 525 | 2756.3 | 2975 | 0.82 | 2006.08 | G300E | 9001358.33 | 70.63 | G300E | 0 | 0
456 | Story19 | C26 | 40 MPa RC Column (52.5 cm x 52.5 cm) | Column | 40MPa | Concrete Rectangular | 525 | 525 | 2756.3 | 2975 | 0.82 | 2006.08 | G300E | 56915716.67 | 446.58 | G300E | 0 | 0
457 | Story19 | C27 | 40 MPa RC Column (52.5 cm x 52.5 cm) | Column | 40MPa | Concrete Rectangular | 525 | 525 | 2756.3 | 2975 | 0.82 | 2006.08 | G300E | 31507233.33 | 247.22 | G300E | 0 | 0
458 | Story19 | C3 | 40 MPa RC Column (52.5 cm x 52.5 cm) | Column | 40MPa | Concrete Rectangular | 525 | 525 | 2756.3 | 2975 | 0.82 | 2006.08 | G300E | 8714766.67 | 68.38 | G300E | 0 | 0
459 | Story19 | C30 | 40 MPa RC Column (52.5 cm x 52.5 cm) | Column | 40MPa | Concrete Rectangular | 525 | 525 | 2756.3 | 2975 | 0.82 | 2006.08 | G300E | 31530041.67 | 247.4 | G300E | 0 | 0
460 | Story19 | C31 | 40 MPa RC Column (52.5 cm x 52.5 cm) | Column | 40MPa | Concrete Rectangular | 525 | 525 | 2756.3 | 2975 | 0.82 | 2006.08 | G300E | 56928608.33 | 446.68 | G300E | 0 | 0
461 | Story19 | C32 | 40 MPa RC Column (52.5 cm x 52.5 cm) | Column | 40MPa | Concrete Rectangular | 525 | 525 | 2756.3 | 2975 | 0.82 | 2006.08 | G300E | 8998383.33 | 70.6 | G300E | 0 | 0
462 | Story19 | C33 | 40 MPa RC Column (52.5 cm x 52.5 cm) | Column | 40MPa | Concrete Rectangular | 525 | 525 | 2756.3 | 2975 | 0.82 | 2006.08 | G300E | 8199100 | 64.33 | G300E | 0 | 0
463 | Story19 | C34 | 40 MPa RC Column (52.5 cm x 52.5 cm) | Column | 40MPa | Concrete Rectangular | 525 | 525 | 2756.3 | 2975 | 0.82 | 2006.08 | G300E | 48950650 | 384.08 | G300E | 0 | 0
464 | Story19 | C35 | 40 MPa RC Column (52.5 cm x 52.5 cm) | Column | 40MPa | Concrete Rectangular | 525 | 525 | 2756.3 | 2975 | 0.82 | 2006.08 | G300E | 47445300 | 372.27 | G300E | 0 | 0
465 | Story19 | C36 | 40 MPa RC Column (52.5 cm x 52.5 cm) | Column | 40MPa | Concrete Rectangular | 525 | 525 | 2756.3 | 2975 | 0.82 | 2006.08 | G300E | 20110008.33 | 157.79 | G300E | 0 | 0
466 | Story19 | C37 | 40 MPa RC Column (52.5 cm x 52.5 cm) | Column | 40MPa | Concrete Rectangular | 525 | 525 | 2756.3 | 2975 | 0.82 | 2006.08 | G300E | 20103066.67 | 157.74 | G300E | 0 | 0
467 | Story19 | C38 | 40 MPa RC Column (52.5 cm x 52.5 cm) | Column | 40MPa | Concrete Rectangular | 525 | 525 | 2756.3 | 2975 | 0.82 | 2006.08 | G300E | 47440341.67 | 372.23 | G300E | 0 | 0
468 | Story19 | C39 | 40 MPa RC Column (52.5 cm x 52.5 cm) | Column | 40MPa | Concrete Rectangular | 525 | 525 | 2756.3 | 2975 | 0.82 | 2006.08 | G300E | 48950650 | 384.08 | G300E | 0 | 0
469 | Story19 | C4 | 40 MPa RC Column (52.5 cm x 52.5 cm) | Column | 40MPa | Concrete Rectangular | 525 | 525 | 2756.3 | 2975 | 0.82 | 2006.08 | G300E | 8199100 | 64.33 | G300E | 0 | 0
470 | Story19 | C40 | 40 MPa RC Column (52.5 cm x 52.5 cm) | Column | 40MPa | Concrete Rectangular | 525 | 525 | 2756.3 | 2975 | 0.82 | 2006.08 | G300E | 8199100 | 64.33 | G300E | 0 | 0
471 | Story19 | C41 | 40 MPa RC Column (52.5 cm x 52.5 cm) | Column | 40MPa | Concrete Rectangular | 525 | 525 | 2756.3 | 2975 | 0.82 | 2006.08 | G300E | 8199100 | 64.33 | G300E | 0 | 0
472 | Story19 | C42 | 40 MPa RC Column (52.5 cm x 52.5 cm) | Column | 40MPa | Concrete Rectangular | 525 | 525 | 2756.3 | 2975 | 0.82 | 2006.08 | G300E | 8199100 | 64.33 | G300E | 0 | 0
473 | Story19 | C43 | 40 MPa RC Column (52.5 cm x 52.5 cm) | Column | 40MPa | Concrete Rectangular | 525 | 525 | 2756.3 | 2975 | 0.82 | 2006.08 | G300E | 8720716.67 | 68.43 | G300E | 0 | 0
474 | Story19 | C44 | 40 MPa RC Column (52.5 cm x 52.5 cm) | Column | 40MPa | Concrete Rectangular | 525 | 525 | 2756.3 | 2975 | 0.82 | 2006.08 | G300E | 8199100 | 64.33 | G300E | 0 | 0
475 | Story19 | C45 | 40 MPa RC Column (52.5 cm x 52.5 cm) | Column | 40MPa | Concrete Rectangular | 525 | 525 | 2756.3 | 2975 | 0.82 | 2006.08 | G300E | 8199100 | 64.33 | G300E | 0 | 0
476 | Story19 | C46 | 40 MPa RC Column (52.5 cm x 52.5 cm) | Column | 40MPa | Concrete Rectangular | 525 | 525 | 2756.3 | 2975 | 0.82 | 2006.08 | G300E | 8720716.67 | 68.43 | G300E | 0 | 0
477 | Story19 | C47 | 40 MPa RC Column (52.5 cm x 52.5 cm) | Column | 40MPa | Concrete Rectangular | 525 | 525 | 2756.3 | 2975 | 0.82 | 2006.08 | G300E | 8199100 | 64.33 | G300E | 0 | 0
478 | Story19 | C48 | 40 MPa RC Column (52.5 cm x 52.5 cm) | Column | 40MPa | Concrete Rectangular | 525 | 525 | 2756.3 | 2975 | 0.82 | 2006.08 | G300E | 8199100 | 64.33 | G300E | 0 | 0
479 | Story19 | C5 | 40 MPa RC Column (52.5 cm x 52.5 cm) | Column | 40MPa | Concrete Rectangular | 525 | 525 | 2756.3 | 2975 | 0.82 | 2006.08 | G300E | 8199100 | 64.33 | G300E | 0 | 0
480 | Story19 | C6 | 40 MPa RC Column (52.5 cm x 52.5 cm) | Column | 40MPa | Concrete Rectangular | 525 | 525 | 2756.3 | 2975 | 0.82 | 2006.08 | G300E | 8722700 | 68.44 | G300E | 0 | 0
481 | Story19 | C7 | 40 MPa RC Column (52.5 cm x 52.5 cm) | Column | 40MPa | Concrete Rectangular | 525 | 525 | 2756.3 | 2975 | 0.82 | 2006.08 | G300E | 8199100 | 64.33 | G300E | 0 | 0
482 | Story19 | C8 | 40 MPa RC Column (52.5 cm x 52.5 cm) | Column | 40MPa | Concrete Rectangular | 525 | 525 | 2756.3 | 2975 | 0.82 | 2006.08 | G300E | 8199100 | 64.33 | G300E | 0 | 0
483 | Story19 | C9 | 40 MPa RC Column (52.5 cm x 52.5 cm) | Column | 40MPa | Concrete Rectangular | 525 | 525 | 2756.3 | 2975 | 0.82 | 2006.08 | G300E | 8199100 | 64.33 | G300E | 0 | 0
484 | Story2 | C1 | 40 MPa RC Column (82.5 cm x 82.5 cm) | Column | 40MPa | Concrete Rectangular | 825 | 825 | 6806.3 | 3150 | 2.14 | 5245.18 | G300E | 21438900 | 168.22 | G300E | 0 | 0
485 | Story2 | C10 | 40 MPa RC Column (82.5 cm x 82.5 cm) | Column | 40MPa | Concrete Rectangular | 825 | 825 | 6806.3 | 3150 | 2.14 | 5245.18 | G300E | 120839250 | 948.15 | G300E | 0 | 0
486 | Story2 | C11 | 40 MPa RC Column (82.5 cm x 82.5 cm) | Column | 40MPa | Concrete Rectangular | 825 | 825 | 6806.3 | 3150 | 2.14 | 5245.18 | G300E | 119989800 | 941.48 | G300E | 0 | 0
487 | Story2 | C12 | 40 MPa RC Column (82.5 cm x 82.5 cm) | Column | 40MPa | Concrete Rectangular | 825 | 825 | 6806.3 | 3150 | 2.14 | 5245.18 | G300E | 75618900 | 593.33 | G300E | 0 | 0
488 | Story2 | C13 | 40 MPa RC Column (82.5 cm x 82.5 cm) | Column | 40MPa | Concrete Rectangular | 825 | 825 | 6806.3 | 3150 | 2.14 | 5245.18 | G300E | 76076700 | 596.93 | G300E | 0 | 0
489 | Story2 | C14 | 40 MPa RC Column (82.5 cm x 82.5 cm) | Column | 40MPa | Concrete Rectangular | 825 | 825 | 6806.3 | 3150 | 2.14 | 5245.18 | G300E | 119233800 | 935.55 | G300E | 0 | 0
490 | Story2 | C15 | 40 MPa RC Column (82.5 cm x 82.5 cm) | Column | 40MPa | Concrete Rectangular | 825 | 825 | 6806.3 | 3150 | 2.14 | 5245.18 | G300E | 121328550 | 951.99 | G300E | 0 | 0
491 | Story2 | C16 | 40 MPa RC Column (82.5 cm x 82.5 cm) | Column | 40MPa | Concrete Rectangular | 825 | 825 | 6806.3 | 3150 | 2.14 | 5245.18 | G300E | 21438900 | 168.22 | G300E | 0 | 0
492 | Story2 | C17 | 40 MPa RC Column (82.5 cm x 82.5 cm) | Column | 40MPa | Concrete Rectangular | 825 | 825 | 6806.3 | 3150 | 2.14 | 5245.18 | G300E | 21438900 | 168.22 | G300E | 0 | 0
493 | Story2 | C18 | 40 MPa RC Column (82.5 cm x 82.5 cm) | Column | 40MPa | Concrete Rectangular | 825 | 825 | 6806.3 | 3150 | 2.14 | 5245.18 | G300E | 130477200 | 1023.77 | G300E | 0 | 0
494 | Story2 | C19 | 40 MPa RC Column (82.5 cm x 82.5 cm) | Column | 40MPa | Concrete Rectangular | 825 | 825 | 6806.3 | 3150 | 2.14 | 5245.18 | G300E | 89276250 | 700.49 | G300E | 0 | 0
495 | Story2 | C2 | 40 MPa RC Column (82.5 cm x 82.5 cm) | Column | 40MPa | Concrete Rectangular | 825 | 825 | 6806.3 | 3150 | 2.14 | 5245.18 | G300E | 21438900 | 168.22 | G300E | 0 | 0
496 | Story2 | C22 | 40 MPa RC Column (82.5 cm x 82.5 cm) | Column | 40MPa | Concrete Rectangular | 825 | 825 | 6806.3 | 3150 | 2.14 | 5245.18 | G300E | 89773950 | 704.4 | G300E | 0 | 0
497 | Story2 | C23 | 40 MPa RC Column (82.5 cm x 82.5 cm) | Column | 40MPa | Concrete Rectangular | 825 | 825 | 6806.3 | 3150 | 2.14 | 5245.18 | G300E | 130594800 | 1024.7 | G300E | 0 | 0
498 | Story2 | C24 | 40 MPa RC Column (82.5 cm x 82.5 cm) | Column | 40MPa | Concrete Rectangular | 825 | 825 | 6806.3 | 3150 | 2.14 | 5245.18 | G300E | 21438900 | 168.22 | G300E | 0 | 0
499 | Story2 | C25 | 40 MPa RC Column (82.5 cm x 82.5 cm) | Column | 40MPa | Concrete Rectangular | 825 | 825 | 6806.3 | 3150 | 2.14 | 5245.18 | G300E | 21438900 | 168.22 | G300E | 0 | 0
500 | Story2 | C26 | 40 MPa RC Column (82.5 cm x 82.5 cm) | Column | 40MPa | Concrete Rectangular | 825 | 825 | 6806.3 | 3150 | 2.14 | 5245.18 | G300E | 130575900 | 1024.55 | G300E | 0 | 0
501 | Story2 | C27 | 40 MPa RC Column (82.5 cm x 82.5 cm) | Column | 40MPa | Concrete Rectangular | 825 | 825 | 6806.3 | 3150 | 2.14 | 5245.18 | G300E | 89745600 | 704.18 | G300E | 0 | 0
502 | Story2 | C3 | 40 MPa RC Column (82.5 cm x 82.5 cm) | Column | 40MPa | Concrete Rectangular | 825 | 825 | 6806.3 | 3150 | 2.14 | 5245.18 | G300E | 21438900 | 168.22 | G300E | 0 | 0
503 | Story2 | C30 | 40 MPa RC Column (82.5 cm x 82.5 cm) | Column | 40MPa | Concrete Rectangular | 825 | 825 | 6806.3 | 3150 | 2.14 | 5245.18 | G300E | 89770800 | 704.38 | G300E | 0 | 0
504 | Story2 | C31 | 40 MPa RC Column (82.5 cm x 82.5 cm) | Column | 40MPa | Concrete Rectangular | 825 | 825 | 6806.3 | 3150 | 2.14 | 5245.18 | G300E | 130593750 | 1024.69 | G300E | 0 | 0
505 | Story2 | C32 | 40 MPa RC Column (82.5 cm x 82.5 cm) | Column | 40MPa | Concrete Rectangular | 825 | 825 | 6806.3 | 3150 | 2.14 | 5245.18 | G300E | 21438900 | 168.22 | G300E | 0 | 0
506 | Story2 | C33 | 40 MPa RC Column (82.5 cm x 82.5 cm) | Column | 40MPa | Concrete Rectangular | 825 | 825 | 6806.3 | 3150 | 2.14 | 5245.18 | G300E | 21438900 | 168.22 | G300E | 0 | 0
507 | Story2 | C34 | 40 MPa RC Column (82.5 cm x 82.5 cm) | Column | 40MPa | Concrete Rectangular | 825 | 825 | 6806.3 | 3150 | 2.14 | 5245.18 | G300E | 121328550 | 951.99 | G300E | 0 | 0
508 | Story2 | C35 | 40 MPa RC Column (82.5 cm x 82.5 cm) | Column | 40MPa | Concrete Rectangular | 825 | 825 | 6806.3 | 3150 | 2.14 | 5245.18 | G300E | 119236950 | 935.58 | G300E | 0 | 0
509 | Story2 | C36 | 40 MPa RC Column (82.5 cm x 82.5 cm) | Column | 40MPa | Concrete Rectangular | 825 | 825 | 6806.3 | 3150 | 2.14 | 5245.18 | G300E | 76125000 | 597.3 | G300E | 0 | 0
510 | Story2 | C37 | 40 MPa RC Column (82.5 cm x 82.5 cm) | Column | 40MPa | Concrete Rectangular | 825 | 825 | 6806.3 | 3150 | 2.14 | 5245.18 | G300E | 76110300 | 597.19 | G300E | 0 | 0
511 | Story2 | C38 | 40 MPa RC Column (82.5 cm x 82.5 cm) | Column | 40MPa | Concrete Rectangular | 825 | 825 | 6806.3 | 3150 | 2.14 | 5245.18 | G300E | 119233800 | 935.55 | G300E | 0 | 0
512 | Story2 | C39 | 40 MPa RC Column (82.5 cm x 82.5 cm) | Column | 40MPa | Concrete Rectangular | 825 | 825 | 6806.3 | 3150 | 2.14 | 5245.18 | G300E | 121327500 | 951.98 | G300E | 0 | 0
513 | Story2 | C4 | 40 MPa RC Column (82.5 cm x 82.5 cm) | Column | 40MPa | Concrete Rectangular | 825 | 825 | 6806.3 | 3150 | 2.14 | 5245.18 | G300E | 21438900 | 168.22 | G300E | 0 | 0
514 | Story2 | C40 | 40 MPa RC Column (82.5 cm x 82.5 cm) | Column | 40MPa | Concrete Rectangular | 825 | 825 | 6806.3 | 3150 | 2.14 | 5245.18 | G300E | 21438900 | 168.22 | G300E | 0 | 0
515 | Story2 | C41 | 40 MPa RC Column (82.5 cm x 82.5 cm) | Column | 40MPa | Concrete Rectangular | 825 | 825 | 6806.3 | 3150 | 2.14 | 5245.18 | G300E | 21438900 | 168.22 | G300E | 0 | 0
516 | Story2 | C42 | 40 MPa RC Column (82.5 cm x 82.5 cm) | Column | 40MPa | Concrete Rectangular | 825 | 825 | 6806.3 | 3150 | 2.14 | 5245.18 | G300E | 21438900 | 168.22 | G300E | 0 | 0
517 | Story2 | C43 | 40 MPa RC Column (82.5 cm x 82.5 cm) | Column | 40MPa | Concrete Rectangular | 825 | 825 | 6806.3 | 3150 | 2.14 | 5245.18 | G300E | 21438900 | 168.22 | G300E | 0 | 0
518 | Story2 | C44 | 40 MPa RC Column (82.5 cm x 82.5 cm) | Column | 40MPa | Concrete Rectangular | 825 | 825 | 6806.3 | 3150 | 2.14 | 5245.18 | G300E | 21438900 | 168.22 | G300E | 0 | 0
519 | Story2 | C45 | 40 MPa RC Column (82.5 cm x 82.5 cm) | Column | 40MPa | Concrete Rectangular | 825 | 825 | 6806.3 | 3150 | 2.14 | 5245.18 | G300E | 21438900 | 168.22 | G300E | 0 | 0
520 | Story2 | C46 | 40 MPa RC Column (82.5 cm x 82.5 cm) | Column | 40MPa | Concrete Rectangular | 825 | 825 | 6806.3 | 3150 | 2.14 | 5245.18 | G300E | 21438900 | 168.22 | G300E | 0 | 0
521 | Story2 | C47 | 40 MPa RC Column (82.5 cm x 82.5 cm) | Column | 40MPa | Concrete Rectangular | 825 | 825 | 6806.3 | 3150 | 2.14 | 5245.18 | G300E | 21438900 | 168.22 | G300E | 0 | 0
522 | Story2 | C48 | 40 MPa RC Column (82.5 cm x 82.5 cm) | Column | 40MPa | Concrete Rectangular | 825 | 825 | 6806.3 | 3150 | 2.14 | 5245.18 | G300E | 21438900 | 168.22 | G300E | 0 | 0
523 | Story2 | C5 | 40 MPa RC Column (82.5 cm x 82.5 cm) | Column | 40MPa | Concrete Rectangular | 825 | 825 | 6806.3 | 3150 | 2.14 | 5245.18 | G300E | 21438900 | 168.22 | G300E | 0 | 0
524 | Story2 | C6 | 40 MPa RC Column (82.5 cm x 82.5 cm) | Column | 40MPa | Concrete Rectangular | 825 | 825 | 6806.3 | 3150 | 2.14 | 5245.18 | G300E | 21438900 | 168.22 | G300E | 0 | 0
525 | Story2 | C7 | 40 MPa RC Column (82.5 cm x 82.5 cm) | Column | 40MPa | Concrete Rectangular | 825 | 825 | 6806.3 | 3150 | 2.14 | 5245.18 | G300E | 21438900 | 168.22 | G300E | 0 | 0
526 | Story2 | C8 | 40 MPa RC Column (82.5 cm x 82.5 cm) | Column | 40MPa | Concrete Rectangular | 825 | 825 | 6806.3 | 3150 | 2.14 | 5245.18 | G300E | 21438900 | 168.22 | G300E | 0 | 0
527 | Story2 | C9 | 40 MPa RC Column (82.5 cm x 82.5 cm) | Column | 40MPa | Concrete Rectangular | 825 | 825 | 6806.3 | 3150 | 2.14 | 5245.18 | G300E | 21438900 | 168.22 | G300E | 0 | 0
528 | Story20 | C1 | 40 MPa RC Column (52.5 cm x 52.5 cm) | Column | 40MPa | Concrete Rectangular | 525 | 525 | 2756.3 | 2975 | 0.82 | 2006.08 | G300E | 8199100 | 64.33 | G300E | 0 | 0
529 | Story20 | C10 | 40 MPa RC Column (52.5 cm x 52.5 cm) | Column | 40MPa | Concrete Rectangular | 525 | 525 | 2756.3 | 2975 | 0.82 | 2006.08 | G300E | 37169650 | 291.65 | G300E | 0 | 0
530 | Story20 | C11 | 40 MPa RC Column (52.5 cm x 52.5 cm) | Column | 40MPa | Concrete Rectangular | 525 | 525 | 2756.3 | 2975 | 0.82 | 2006.08 | G300E | 35502658.33 | 278.57 | G300E | 0 | 0
531 | Story20 | C12 | 40 MPa RC Column (52.5 cm x 52.5 cm) | Column | 40MPa | Concrete Rectangular | 525 | 525 | 2756.3 | 2975 | 0.82 | 2006.08 | G300E | 10057483.33 | 78.91 | G300E | 0 | 0
532 | Story20 | C13 | 40 MPa RC Column (52.5 cm x 52.5 cm) | Column | 40MPa | Concrete Rectangular | 525 | 525 | 2756.3 | 2975 | 0.82 | 2006.08 | G300E | 10123925 | 79.44 | G300E | 0 | 0
533 | Story20 | C14 | 40 MPa RC Column (52.5 cm x 52.5 cm) | Column | 40MPa | Concrete Rectangular | 525 | 525 | 2756.3 | 2975 | 0.82 | 2006.08 | G300E | 35407458.33 | 277.82 | G300E | 0 | 0
534 | Story20 | C15 | 40 MPa RC Column (52.5 cm x 52.5 cm) | Column | 40MPa | Concrete Rectangular | 525 | 525 | 2756.3 | 2975 | 0.82 | 2006.08 | G300E | 37187500 | 291.79 | G300E | 0 | 0
535 | Story20 | C16 | 40 MPa RC Column (52.5 cm x 52.5 cm) | Column | 40MPa | Concrete Rectangular | 525 | 525 | 2756.3 | 2975 | 0.82 | 2006.08 | G300E | 8199100 | 64.33 | G300E | 0 | 0
536 | Story20 | C17 | 40 MPa RC Column (52.5 cm x 52.5 cm) | Column | 40MPa | Concrete Rectangular | 525 | 525 | 2756.3 | 2975 | 0.82 | 2006.08 | G300E | 8199100 | 64.33 | G300E | 0 | 0
537 | Story20 | C18 | 40 MPa RC Column (52.5 cm x 52.5 cm) | Column | 40MPa | Concrete Rectangular | 525 | 525 | 2756.3 | 2975 | 0.82 | 2006.08 | G300E | 44488150 | 349.07 | G300E | 0 | 0
538 | Story20 | C19 | 40 MPa RC Column (52.5 cm x 52.5 cm) | Column | 40MPa | Concrete Rectangular | 525 | 525 | 2756.3 | 2975 | 0.82 | 2006.08 | G300E | 22459266.67 | 176.22 | G300E | 0 | 0
539 | Story20 | C2 | 40 MPa RC Column (52.5 cm x 52.5 cm) | Column | 40MPa | Concrete Rectangular | 525 | 525 | 2756.3 | 2975 | 0.82 | 2006.08 | G300E | 8199100 | 64.33 | G300E | 0 | 0
540 | Story20 | C22 | 40 MPa RC Column (52.5 cm x 52.5 cm) | Column | 40MPa | Concrete Rectangular | 525 | 525 | 2756.3 | 2975 | 0.82 | 2006.08 | G300E | 22557441.67 | 176.99 | G300E | 0 | 0
541 | Story20 | C23 | 40 MPa RC Column (52.5 cm x 52.5 cm) | Column | 40MPa | Concrete Rectangular | 525 | 525 | 2756.3 | 2975 | 0.82 | 2006.08 | G300E | 44542691.67 | 349.5 | G300E | 0 | 0
542 | Story20 | C24 | 40 MPa RC Column (52.5 cm x 52.5 cm) | Column | 40MPa | Concrete Rectangular | 525 | 525 | 2756.3 | 2975 | 0.82 | 2006.08 | G300E | 8199100 | 64.33 | G300E | 0 | 0
543 | Story20 | C25 | 40 MPa RC Column (52.5 cm x 52.5 cm) | Column | 40MPa | Concrete Rectangular | 525 | 525 | 2756.3 | 2975 | 0.82 | 2006.08 | G300E | 8199100 | 64.33 | G300E | 0 | 0
544 | Story20 | C26 | 40 MPa RC Column (52.5 cm x 52.5 cm) | Column | 40MPa | Concrete Rectangular | 525 | 525 | 2756.3 | 2975 | 0.82 | 2006.08 | G300E | 44531783.33 | 349.41 | G300E | 0 | 0
545 | Story20 | C27 | 40 MPa RC Column (52.5 cm x 52.5 cm) | Column | 40MPa | Concrete Rectangular | 525 | 525 | 2756.3 | 2975 | 0.82 | 2006.08 | G300E | 22528683.33 | 176.77 | G300E | 0 | 0
546 | Story20 | C3 | 40 MPa RC Column (52.5 cm x 52.5 cm) | Column | 40MPa | Concrete Rectangular | 525 | 525 | 2756.3 | 2975 | 0.82 | 2006.08 | G300E | 8199100 | 64.33 | G300E | 0 | 0
547 | Story20 | C30 | 40 MPa RC Column (52.5 cm x 52.5 cm) | Column | 40MPa | Concrete Rectangular | 525 | 525 | 2756.3 | 2975 | 0.82 | 2006.08 | G300E | 22556450 | 176.99 | G300E | 0 | 0
548 | Story20 | C31 | 40 MPa RC Column (52.5 cm x 52.5 cm) | Column | 40MPa | Concrete Rectangular | 525 | 525 | 2756.3 | 2975 | 0.82 | 2006.08 | G300E | 44542691.67 | 349.5 | G300E | 0 | 0
549 | Story20 | C32 | 40 MPa RC Column (52.5 cm x 52.5 cm) | Column | 40MPa | Concrete Rectangular | 525 | 525 | 2756.3 | 2975 | 0.82 | 2006.08 | G300E | 8199100 | 64.33 | G300E | 0 | 0
550 | Story20 | C33 | 40 MPa RC Column (52.5 cm x 52.5 cm) | Column | 40MPa | Concrete Rectangular | 525 | 525 | 2756.3 | 2975 | 0.82 | 2006.08 | G300E | 8199100 | 64.33 | G300E | 0 | 0
551 | Story20 | C34 | 40 MPa RC Column (52.5 cm x 52.5 cm) | Column | 40MPa | Concrete Rectangular | 525 | 525 | 2756.3 | 2975 | 0.82 | 2006.08 | G300E | 37187500 | 291.79 | G300E | 0 | 0
552 | Story20 | C35 | 40 MPa RC Column (52.5 cm x 52.5 cm) | Column | 40MPa | Concrete Rectangular | 525 | 525 | 2756.3 | 2975 | 0.82 | 2006.08 | G300E | 35408450 | 277.83 | G300E | 0 | 0
553 | Story20 | C36 | 40 MPa RC Column (52.5 cm x 52.5 cm) | Column | 40MPa | Concrete Rectangular | 525 | 525 | 2756.3 | 2975 | 0.82 | 2006.08 | G300E | 10151691.67 | 79.65 | G300E | 0 | 0
554 | Story20 | C37 | 40 MPa RC Column (52.5 cm x 52.5 cm) | Column | 40MPa | Concrete Rectangular | 525 | 525 | 2756.3 | 2975 | 0.82 | 2006.08 | G300E | 10144750 | 79.6 | G300E | 0 | 0
555 | Story20 | C38 | 40 MPa RC Column (52.5 cm x 52.5 cm) | Column | 40MPa | Concrete Rectangular | 525 | 525 | 2756.3 | 2975 | 0.82 | 2006.08 | G300E | 35404483.33 | 277.8 | G300E | 0 | 0
556 | Story20 | C39 | 40 MPa RC Column (52.5 cm x 52.5 cm) | Column | 40MPa | Concrete Rectangular | 525 | 525 | 2756.3 | 2975 | 0.82 | 2006.08 | G300E | 37187500 | 291.79 | G300E | 0 | 0
557 | Story20 | C4 | 40 MPa RC Column (52.5 cm x 52.5 cm) | Column | 40MPa | Concrete Rectangular | 525 | 525 | 2756.3 | 2975 | 0.82 | 2006.08 | G300E | 8199100 | 64.33 | G300E | 0 | 0
558 | Story20 | C40 | 40 MPa RC Column (52.5 cm x 52.5 cm) | Column | 40MPa | Concrete Rectangular | 525 | 525 | 2756.3 | 2975 | 0.82 | 2006.08 | G300E | 8199100 | 64.33 | G300E | 0 | 0
559 | Story20 | C41 | 40 MPa RC Column (52.5 cm x 52.5 cm) | Column | 40MPa | Concrete Rectangular | 525 | 525 | 2756.3 | 2975 | 0.82 | 2006.08 | G300E | 8199100 | 64.33 | G300E | 0 | 0
560 | Story20 | C42 | 40 MPa RC Column (52.5 cm x 52.5 cm) | Column | 40MPa | Concrete Rectangular | 525 | 525 | 2756.3 | 2975 | 0.82 | 2006.08 | G300E | 8199100 | 64.33 | G300E | 0 | 0
561 | Story20 | C43 | 40 MPa RC Column (52.5 cm x 52.5 cm) | Column | 40MPa | Concrete Rectangular | 525 | 525 | 2756.3 | 2975 | 0.82 | 2006.08 | G300E | 8199100 | 64.33 | G300E | 0 | 0
562 | Story20 | C44 | 40 MPa RC Column (52.5 cm x 52.5 cm) | Column | 40MPa | Concrete Rectangular | 525 | 525 | 2756.3 | 2975 | 0.82 | 2006.08 | G300E | 8199100 | 64.33 | G300E | 0 | 0
563 | Story20 | C45 | 40 MPa RC Column (52.5 cm x 52.5 cm) | Column | 40MPa | Concrete Rectangular | 525 | 525 | 2756.3 | 2975 | 0.82 | 2006.08 | G300E | 8199100 | 64.33 | G300E | 0 | 0
564 | Story20 | C46 | 40 MPa RC Column (52.5 cm x 52.5 cm) | Column | 40MPa | Concrete Rectangular | 525 | 525 | 2756.3 | 2975 | 0.82 | 2006.08 | G300E | 8199100 | 64.33 | G300E | 0 | 0
565 | Story20 | C47 | 40 MPa RC Column (52.5 cm x 52.5 cm) | Column | 40MPa | Concrete Rectangular | 525 | 525 | 2756.3 | 2975 | 0.82 | 2006.08 | G300E | 8199100 | 64.33 | G300E | 0 | 0
566 | Story20 | C48 | 40 MPa RC Column (52.5 cm x 52.5 cm) | Column | 40MPa | Concrete Rectangular | 525 | 525 | 2756.3 | 2975 | 0.82 | 2006.08 | G300E | 8199100 | 64.33 | G300E | 0 | 0
567 | Story20 | C5 | 40 MPa RC Column (52.5 cm x 52.5 cm) | Column | 40MPa | Concrete Rectangular | 525 | 525 | 2756.3 | 2975 | 0.82 | 2006.08 | G300E | 8199100 | 64.33 | G300E | 0 | 0
568 | Story20 | C6 | 40 MPa RC Column (52.5 cm x 52.5 cm) | Column | 40MPa | Concrete Rectangular | 525 | 525 | 2756.3 | 2975 | 0.82 | 2006.08 | G300E | 8199100 | 64.33 | G300E | 0 | 0
569 | Story20 | C7 | 40 MPa RC Column (52.5 cm x 52.5 cm) | Column | 40MPa | Concrete Rectangular | 525 | 525 | 2756.3 | 2975 | 0.82 | 2006.08 | G300E | 8199100 | 64.33 | G300E | 0 | 0
570 | Story20 | C8 | 40 MPa RC Column (52.5 cm x 52.5 cm) | Column | 40MPa | Concrete Rectangular | 525 | 525 | 2756.3 | 2975 | 0.82 | 2006.08 | G300E | 8199100 | 64.33 | G300E | 0 | 0
571 | Story20 | C9 | 40 MPa RC Column (52.5 cm x 52.5 cm) | Column | 40MPa | Concrete Rectangular | 525 | 525 | 2756.3 | 2975 | 0.82 | 2006.08 | G300E | 8199100 | 64.33 | G300E | 0 | 0
572 | Story21 | C1 | 40 MPa RC Column (47.5 cm x 47.5 cm) | Column | 40MPa | Concrete Rectangular | 475 | 475 | 2256.3 | 2975 | 0.67 | 1642.16 | G300E | 6711600 | 52.66 | G300E | 0 | 0
573 | Story21 | C10 | 40 MPa RC Column (47.5 cm x 47.5 cm) | Column | 40MPa | Concrete Rectangular | 475 | 475 | 2256.3 | 2975 | 0.67 | 1642.16 | G300E | 44957208.33 | 352.75 | G300E | 0 | 0
574 | Story21 | C11 | 40 MPa RC Column (47.5 cm x 47.5 cm) | Column | 40MPa | Concrete Rectangular | 475 | 475 | 2256.3 | 2975 | 0.67 | 1642.16 | G300E | 43104775 | 338.22 | G300E | 0 | 0
575 | Story21 | C12 | 40 MPa RC Column (47.5 cm x 47.5 cm) | Column | 40MPa | Concrete Rectangular | 475 | 475 | 2256.3 | 2975 | 0.67 | 1642.16 | G300E | 19122308.33 | 150.04 | G300E | 0 | 0
576 | Story21 | C13 | 40 MPa RC Column (47.5 cm x 47.5 cm) | Column | 40MPa | Concrete Rectangular | 475 | 475 | 2256.3 | 2975 | 0.67 | 1642.16 | G300E | 19176850 | 150.47 | G300E | 0 | 0
577 | Story21 | C14 | 40 MPa RC Column (47.5 cm x 47.5 cm) | Column | 40MPa | Concrete Rectangular | 475 | 475 | 2256.3 | 2975 | 0.67 | 1642.16 | G300E | 43009575 | 337.47 | G300E | 0 | 0
578 | Story21 | C15 | 40 MPa RC Column (47.5 cm x 47.5 cm) | Column | 40MPa | Concrete Rectangular | 475 | 475 | 2256.3 | 2975 | 0.67 | 1642.16 | G300E | 44967125 | 352.83 | G300E | 0 | 0
579 | Story21 | C16 | 40 MPa RC Column (47.5 cm x 47.5 cm) | Column | 40MPa | Concrete Rectangular | 475 | 475 | 2256.3 | 2975 | 0.67 | 1642.16 | G300E | 8123733.33 | 63.74 | G300E | 0 | 0
580 | Story21 | C17 | 40 MPa RC Column (47.5 cm x 47.5 cm) | Column | 40MPa | Concrete Rectangular | 475 | 475 | 2256.3 | 2975 | 0.67 | 1642.16 | G300E | 11268308.33 | 88.42 | G300E | 0 | 0
581 | Story21 | C18 | 40 MPa RC Column (47.5 cm x 47.5 cm) | Column | 40MPa | Concrete Rectangular | 475 | 475 | 2256.3 | 2975 | 0.67 | 1642.16 | G300E | 51404033.33 | 403.34 | G300E | 0 | 0
582 | Story21 | C19 | 40 MPa RC Column (47.5 cm x 47.5 cm) | Column | 40MPa | Concrete Rectangular | 475 | 475 | 2256.3 | 2975 | 0.67 | 1642.16 | G300E | 30478875 | 239.15 | G300E | 0 | 0
583 | Story21 | C2 | 40 MPa RC Column (47.5 cm x 47.5 cm) | Column | 40MPa | Concrete Rectangular | 475 | 475 | 2256.3 | 2975 | 0.67 | 1642.16 | G300E | 8218933.33 | 64.49 | G300E | 0 | 0
584 | Story21 | C22 | 40 MPa RC Column (47.5 cm x 47.5 cm) | Column | 40MPa | Concrete Rectangular | 475 | 475 | 2256.3 | 2975 | 0.67 | 1642.16 | G300E | 30563166.67 | 239.81 | G300E | 0 | 0
585 | Story21 | C23 | 40 MPa RC Column (47.5 cm x 47.5 cm) | Column | 40MPa | Concrete Rectangular | 475 | 475 | 2256.3 | 2975 | 0.67 | 1642.16 | G300E | 51451633.33 | 403.71 | G300E | 0 | 0
586 | Story21 | C24 | 40 MPa RC Column (47.5 cm x 47.5 cm) | Column | 40MPa | Concrete Rectangular | 475 | 475 | 2256.3 | 2975 | 0.67 | 1642.16 | G300E | 11272275 | 88.45 | G300E | 0 | 0
587 | Story21 | C25 | 40 MPa RC Column (47.5 cm x 47.5 cm) | Column | 40MPa | Concrete Rectangular | 475 | 475 | 2256.3 | 2975 | 0.67 | 1642.16 | G300E | 11279216.67 | 88.5 | G300E | 0 | 0
588 | Story21 | C26 | 40 MPa RC Column (47.5 cm x 47.5 cm) | Column | 40MPa | Concrete Rectangular | 475 | 475 | 2256.3 | 2975 | 0.67 | 1642.16 | G300E | 51440725 | 403.62 | G300E | 0 | 0
589 | Story21 | C27 | 40 MPa RC Column (47.5 cm x 47.5 cm) | Column | 40MPa | Concrete Rectangular | 475 | 475 | 2256.3 | 2975 | 0.67 | 1642.16 | G300E | 30537383.33 | 239.61 | G300E | 0 | 0
590 | Story21 | C3 | 40 MPa RC Column (47.5 cm x 47.5 cm) | Column | 40MPa | Concrete Rectangular | 475 | 475 | 2256.3 | 2975 | 0.67 | 1642.16 | G300E | 10751650 | 84.36 | G300E | 0 | 0
591 | Story21 | C30 | 40 MPa RC Column (47.5 cm x 47.5 cm) | Column | 40MPa | Concrete Rectangular | 475 | 475 | 2256.3 | 2975 | 0.67 | 1642.16 | G300E | 30563166.67 | 239.81 | G300E | 0 | 0
592 | Story21 | C31 | 40 MPa RC Column (47.5 cm x 47.5 cm) | Column | 40MPa | Concrete Rectangular | 475 | 475 | 2256.3 | 2975 | 0.67 | 1642.16 | G300E | 51451633.33 | 403.71 | G300E | 0 | 0
593 | Story21 | C32 | 40 MPa RC Column (47.5 cm x 47.5 cm) | Column | 40MPa | Concrete Rectangular | 475 | 475 | 2256.3 | 2975 | 0.67 | 1642.16 | G300E | 11272275 | 88.45 | G300E | 0 | 0
594 | Story21 | C33 | 40 MPa RC Column (47.5 cm x 47.5 cm) | Column | 40MPa | Concrete Rectangular | 475 | 475 | 2256.3 | 2975 | 0.67 | 1642.16 | G300E | 8127700 | 63.77 | G300E | 0 | 0
595 | Story21 | C34 | 40 MPa RC Column (47.5 cm x 47.5 cm) | Column | 40MPa | Concrete Rectangular | 475 | 475 | 2256.3 | 2975 | 0.67 | 1642.16 | G300E | 44966133.33 | 352.82 | G300E | 0 | 0
596 | Story21 | C35 | 40 MPa RC Column (47.5 cm x 47.5 cm) | Column | 40MPa | Concrete Rectangular | 475 | 475 | 2256.3 | 2975 | 0.67 | 1642.16 | G300E | 43012550 | 337.49 | G300E | 0 | 0
597 | Story21 | C36 | 40 MPa RC Column (47.5 cm x 47.5 cm) | Column | 40MPa | Concrete Rectangular | 475 | 475 | 2256.3 | 2975 | 0.67 | 1642.16 | G300E | 19203625 | 150.68 | G300E | 0 | 0
598 | Story21 | C37 | 40 MPa RC Column (47.5 cm x 47.5 cm) | Column | 40MPa | Concrete Rectangular | 475 | 475 | 2256.3 | 2975 | 0.67 | 1642.16 | G300E | 19197675 | 150.63 | G300E | 0 | 0
599 | Story21 | C38 | 40 MPa RC Column (47.5 cm x 47.5 cm) | Column | 40MPa | Concrete Rectangular | 475 | 475 | 2256.3 | 2975 | 0.67 | 1642.16 | G300E | 43009575 | 337.47 | G300E | 0 | 0
600 | Story21 | C39 | 40 MPa RC Column (47.5 cm x 47.5 cm) | Column | 40MPa | Concrete Rectangular | 475 | 475 | 2256.3 | 2975 | 0.67 | 1642.16 | G300E | 44966133.33 | 352.82 | G300E | 0 | 0
601 | Story21 | C4 | 40 MPa RC Column (47.5 cm x 47.5 cm) | Column | 40MPa | Concrete Rectangular | 475 | 475 | 2256.3 | 2975 | 0.67 | 1642.16 | G300E | 9100525 | 71.41 | G300E | 0 | 0
602 | Story21 | C40 | 40 MPa RC Column (47.5 cm x 47.5 cm) | Column | 40MPa | Concrete Rectangular | 475 | 475 | 2256.3 | 2975 | 0.67 | 1642.16 | G300E | 8123733.33 | 63.74 | G300E | 0 | 0
603 | Story21 | C41 | 40 MPa RC Column (47.5 cm x 47.5 cm) | Column | 40MPa | Concrete Rectangular | 475 | 475 | 2256.3 | 2975 | 0.67 | 1642.16 | G300E | 6711600 | 52.66 | G300E | 0 | 0
604 | Story21 | C42 | 40 MPa RC Column (47.5 cm x 47.5 cm) | Column | 40MPa | Concrete Rectangular | 475 | 475 | 2256.3 | 2975 | 0.67 | 1642.16 | G300E | 8134641.67 | 63.83 | G300E | 0 | 0
605 | Story21 | C43 | 40 MPa RC Column (47.5 cm x 47.5 cm) | Column | 40MPa | Concrete Rectangular | 475 | 475 | 2256.3 | 2975 | 0.67 | 1642.16 | G300E | 10752641.67 | 84.37 | G300E | 0 | 0
606 | Story21 | C44 | 40 MPa RC Column (47.5 cm x 47.5 cm) | Column | 40MPa | Concrete Rectangular | 475 | 475 | 2256.3 | 2975 | 0.67 | 1642.16 | G300E | 9132258.33 | 71.66 | G300E | 0 | 0
607 | Story21 | C45 | 40 MPa RC Column (47.5 cm x 47.5 cm) | Column | 40MPa | Concrete Rectangular | 475 | 475 | 2256.3 | 2975 | 0.67 | 1642.16 | G300E | 9132258.33 | 71.66 | G300E | 0 | 0
608 | Story21 | C46 | 40 MPa RC Column (47.5 cm x 47.5 cm) | Column | 40MPa | Concrete Rectangular | 475 | 475 | 2256.3 | 2975 | 0.67 | 1642.16 | G300E | 10752641.67 | 84.37 | G300E | 0 | 0
609 | Story21 | C47 | 40 MPa RC Column (47.5 cm x 47.5 cm) | Column | 40MPa | Concrete Rectangular | 475 | 475 | 2256.3 | 2975 | 0.67 | 1642.16 | G300E | 8133650 | 63.82 | G300E | 0 | 0
610 | Story21 | C48 | 40 MPa RC Column (47.5 cm x 47.5 cm) | Column | 40MPa | Concrete Rectangular | 475 | 475 | 2256.3 | 2975 | 0.67 | 1642.16 | G300E | 6711600 | 52.66 | G300E | 0 | 0
611 | Story21 | C5 | 40 MPa RC Column (47.5 cm x 47.5 cm) | Column | 40MPa | Concrete Rectangular | 475 | 475 | 2256.3 | 2975 | 0.67 | 1642.16 | G300E | 9126308.33 | 71.61 | G300E | 0 | 0
612 | Story21 | C6 | 40 MPa RC Column (47.5 cm x 47.5 cm) | Column | 40MPa | Concrete Rectangular | 475 | 475 | 2256.3 | 2975 | 0.67 | 1642.16 | G300E | 10755616.67 | 84.39 | G300E | 0 | 0
613 | Story21 | C7 | 40 MPa RC Column (47.5 cm x 47.5 cm) | Column | 40MPa | Concrete Rectangular | 475 | 475 | 2256.3 | 2975 | 0.67 | 1642.16 | G300E | 8135633.33 | 63.84 | G300E | 0 | 0
614 | Story21 | C8 | 40 MPa RC Column (47.5 cm x 47.5 cm) | Column | 40MPa | Concrete Rectangular | 475 | 475 | 2256.3 | 2975 | 0.67 | 1642.16 | G300E | 6711600 | 52.66 | G300E | 0 | 0
615 | Story21 | C9 | 40 MPa RC Column (47.5 cm x 47.5 cm) | Column | 40MPa | Concrete Rectangular | 475 | 475 | 2256.3 | 2975 | 0.67 | 1642.16 | G300E | 8113816.67 | 63.66 | G300E | 0 | 0
616 | Story22 | C1 | 40 MPa RC Column (47.5 cm x 47.5 cm) | Column | 40MPa | Concrete Rectangular | 475 | 475 | 2256.3 | 2975 | 0.67 | 1642.16 | G300E | 6711600 | 52.66 | G300E | 0 | 0
617 | Story22 | C10 | 40 MPa RC Column (47.5 cm x 47.5 cm) | Column | 40MPa | Concrete Rectangular | 475 | 475 | 2256.3 | 2975 | 0.67 | 1642.16 | G300E | 33149433.33 | 260.1 | G300E | 0 | 0
618 | Story22 | C11 | 40 MPa RC Column (47.5 cm x 47.5 cm) | Column | 40MPa | Concrete Rectangular | 475 | 475 | 2256.3 | 2975 | 0.67 | 1642.16 | G300E | 31162133.33 | 244.51 | G300E | 0 | 0
619 | Story22 | C12 | 40 MPa RC Column (47.5 cm x 47.5 cm) | Column | 40MPa | Concrete Rectangular | 475 | 475 | 2256.3 | 2975 | 0.67 | 1642.16 | G300E | 10216150 | 80.16 | G300E | 0 | 0
620 | Story22 | C13 | 40 MPa RC Column (47.5 cm x 47.5 cm) | Column | 40MPa | Concrete Rectangular | 475 | 475 | 2256.3 | 2975 | 0.67 | 1642.16 | G300E | 10253833.33 | 80.46 | G300E | 0 | 0
621 | Story22 | C14 | 40 MPa RC Column (47.5 cm x 47.5 cm) | Column | 40MPa | Concrete Rectangular | 475 | 475 | 2256.3 | 2975 | 0.67 | 1642.16 | G300E | 31082800 | 243.89 | G300E | 0 | 0
622 | Story22 | C15 | 40 MPa RC Column (47.5 cm x 47.5 cm) | Column | 40MPa | Concrete Rectangular | 475 | 475 | 2256.3 | 2975 | 0.67 | 1642.16 | G300E | 33154391.67 | 260.14 | G300E | 0 | 0
623 | Story22 | C16 | 40 MPa RC Column (47.5 cm x 47.5 cm) | Column | 40MPa | Concrete Rectangular | 475 | 475 | 2256.3 | 2975 | 0.67 | 1642.16 | G300E | 7025958.33 | 55.13 | G300E | 0 | 0
624 | Story22 | C17 | 40 MPa RC Column (47.5 cm x 47.5 cm) | Column | 40MPa | Concrete Rectangular | 475 | 475 | 2256.3 | 2975 | 0.67 | 1642.16 | G300E | 8649316.67 | 67.87 | G300E | 0 | 0
625 | Story22 | C18 | 40 MPa RC Column (47.5 cm x 47.5 cm) | Column | 40MPa | Concrete Rectangular | 475 | 475 | 2256.3 | 2975 | 0.67 | 1642.16 | G300E | 39036958.33 | 306.3 | G300E | 0 | 0
626 | Story22 | C19 | 40 MPa RC Column (47.5 cm x 47.5 cm) | Column | 40MPa | Concrete Rectangular | 475 | 475 | 2256.3 | 2975 | 0.67 | 1642.16 | G300E | 21898975 | 171.83 | G300E | 0 | 0
627 | Story22 | C2 | 40 MPa RC Column (47.5 cm x 47.5 cm) | Column | 40MPa | Concrete Rectangular | 475 | 475 | 2256.3 | 2975 | 0.67 | 1642.16 | G300E | 7124133.33 | 55.9 | G300E | 0 | 0
628 | Story22 | C22 | 40 MPa RC Column (47.5 cm x 47.5 cm) | Column | 40MPa | Concrete Rectangular | 475 | 475 | 2256.3 | 2975 | 0.67 | 1642.16 | G300E | 21965416.67 | 172.35 | G300E | 0 | 0
629 | Story22 | C23 | 40 MPa RC Column (47.5 cm x 47.5 cm) | Column | 40MPa | Concrete Rectangular | 475 | 475 | 2256.3 | 2975 | 0.67 | 1642.16 | G300E | 39080591.67 | 306.64 | G300E | 0 | 0
630 | Story22 | C24 | 40 MPa RC Column (47.5 cm x 47.5 cm) | Column | 40MPa | Concrete Rectangular | 475 | 475 | 2256.3 | 2975 | 0.67 | 1642.16 | G300E | 8652291.67 | 67.89 | G300E | 0 | 0
631 | Story22 | C25 | 40 MPa RC Column (47.5 cm x 47.5 cm) | Column | 40MPa | Concrete Rectangular | 475 | 475 | 2256.3 | 2975 | 0.67 | 1642.16 | G300E | 8655266.67 | 67.91 | G300E | 0 | 0
632 | Story22 | C26 | 40 MPa RC Column (47.5 cm x 47.5 cm) | Column | 40MPa | Concrete Rectangular | 475 | 475 | 2256.3 | 2975 | 0.67 | 1642.16 | G300E | 39069683.33 | 306.56 | G300E | 0 | 0
633 | Story22 | C27 | 40 MPa RC Column (47.5 cm x 47.5 cm) | Column | 40MPa | Concrete Rectangular | 475 | 475 | 2256.3 | 2975 | 0.67 | 1642.16 | G300E | 21939633.33 | 172.15 | G300E | 0 | 0
634 | Story22 | C3 | 40 MPa RC Column (47.5 cm x 47.5 cm) | Column | 40MPa | Concrete Rectangular | 475 | 475 | 2256.3 | 2975 | 0.67 | 1642.16 | G300E | 8290333.33 | 65.05 | G300E | 0 | 0
635 | Story22 | C30 | 40 MPa RC Column (47.5 cm x 47.5 cm) | Column | 40MPa | Concrete Rectangular | 475 | 475 | 2256.3 | 2975 | 0.67 | 1642.16 | G300E | 21965416.67 | 172.35 | G300E | 0 | 0
636 | Story22 | C31 | 40 MPa RC Column (47.5 cm x 47.5 cm) | Column | 40MPa | Concrete Rectangular | 475 | 475 | 2256.3 | 2975 | 0.67 | 1642.16 | G300E | 39080591.67 | 306.64 | G300E | 0 | 0
637 | Story22 | C32 | 40 MPa RC Column (47.5 cm x 47.5 cm) | Column | 40MPa | Concrete Rectangular | 475 | 475 | 2256.3 | 2975 | 0.67 | 1642.16 | G300E | 8652291.67 | 67.89 | G300E | 0 | 0
638 | Story22 | C33 | 40 MPa RC Column (47.5 cm x 47.5 cm) | Column | 40MPa | Concrete Rectangular | 475 | 475 | 2256.3 | 2975 | 0.67 | 1642.16 | G300E | 7030916.67 | 55.17 | G300E | 0 | 0
639 | Story22 | C34 | 40 MPa RC Column (47.5 cm x 47.5 cm) | Column | 40MPa | Concrete Rectangular | 475 | 475 | 2256.3 | 2975 | 0.67 | 1642.16 | G300E | 33153400 | 260.13 | G300E | 0 | 0
640 | Story22 | C35 | 40 MPa RC Column (47.5 cm x 47.5 cm) | Column | 40MPa | Concrete Rectangular | 475 | 475 | 2256.3 | 2975 | 0.67 | 1642.16 | G300E | 31083791.67 | 243.89 | G300E | 0 | 0
641 | Story22 | C36 | 40 MPa RC Column (47.5 cm x 47.5 cm) | Column | 40MPa | Concrete Rectangular | 475 | 475 | 2256.3 | 2975 | 0.67 | 1642.16 | G300E | 10278625 | 80.65 | G300E | 0 | 0
642 | Story22 | C37 | 40 MPa RC Column (47.5 cm x 47.5 cm) | Column | 40MPa | Concrete Rectangular | 475 | 475 | 2256.3 | 2975 | 0.67 | 1642.16 | G300E | 10275650 | 80.63 | G300E | 0 | 0
643 | Story22 | C38 | 40 MPa RC Column (47.5 cm x 47.5 cm) | Column | 40MPa | Concrete Rectangular | 475 | 475 | 2256.3 | 2975 | 0.67 | 1642.16 | G300E | 31080816.67 | 243.87 | G300E | 0 | 0
644 | Story22 | C39 | 40 MPa RC Column (47.5 cm x 47.5 cm) | Column | 40MPa | Concrete Rectangular | 475 | 475 | 2256.3 | 2975 | 0.67 | 1642.16 | G300E | 33153400 | 260.13 | G300E | 0 | 0
645 | Story22 | C4 | 40 MPa RC Column (47.5 cm x 47.5 cm) | Column | 40MPa | Concrete Rectangular | 475 | 475 | 2256.3 | 2975 | 0.67 | 1642.16 | G300E | 7252058.33 | 56.9 | G300E | 0 | 0
646 | Story22 | C40 | 40 MPa RC Column (47.5 cm x 47.5 cm) | Column | 40MPa | Concrete Rectangular | 475 | 475 | 2256.3 | 2975 | 0.67 | 1642.16 | G300E | 7025958.33 | 55.13 | G300E | 0 | 0
647 | Story22 | C41 | 40 MPa RC Column (47.5 cm x 47.5 cm) | Column | 40MPa | Concrete Rectangular | 475 | 475 | 2256.3 | 2975 | 0.67 | 1642.16 | G300E | 6711600 | 52.66 | G300E | 0 | 0
648 | Story22 | C42 | 40 MPa RC Column (47.5 cm x 47.5 cm) | Column | 40MPa | Concrete Rectangular | 475 | 475 | 2256.3 | 2975 | 0.67 | 1642.16 | G300E | 7026950 | 55.14 | G300E | 0 | 0
649 | Story22 | C43 | 40 MPa RC Column (47.5 cm x 47.5 cm) | Column | 40MPa | Concrete Rectangular | 475 | 475 | 2256.3 | 2975 | 0.67 | 1642.16 | G300E | 8284383.33 | 65 | G300E | 0 | 0
650 | Story22 | C44 | 40 MPa RC Column (47.5 cm x 47.5 cm) | Column | 40MPa | Concrete Rectangular | 475 | 475 | 2256.3 | 2975 | 0.67 | 1642.16 | G300E | 7267925 | 57.03 | G300E | 0 | 0
651 | Story22 | C45 | 40 MPa RC Column (47.5 cm x 47.5 cm) | Column | 40MPa | Concrete Rectangular | 475 | 475 | 2256.3 | 2975 | 0.67 | 1642.16 | G300E | 7267925 | 57.03 | G300E | 0 | 0
652 | Story22 | C46 | 40 MPa RC Column (47.5 cm x 47.5 cm) | Column | 40MPa | Concrete Rectangular | 475 | 475 | 2256.3 | 2975 | 0.67 | 1642.16 | G300E | 8283391.67 | 64.99 | G300E | 0 | 0
653 | Story22 | C47 | 40 MPa RC Column (47.5 cm x 47.5 cm) | Column | 40MPa | Concrete Rectangular | 475 | 475 | 2256.3 | 2975 | 0.67 | 1642.16 | G300E | 7026950 | 55.14 | G300E | 0 | 0
654 | Story22 | C48 | 40 MPa RC Column (47.5 cm x 47.5 cm) | Column | 40MPa | Concrete Rectangular | 475 | 475 | 2256.3 | 2975 | 0.67 | 1642.16 | G300E | 6711600 | 52.66 | G300E | 0 | 0
655 | Story22 | C5 | 40 MPa RC Column (47.5 cm x 47.5 cm) | Column | 40MPa | Concrete Rectangular | 475 | 475 | 2256.3 | 2975 | 0.67 | 1642.16 | G300E | 7264950 | 57 | G300E | 0 | 0
656 | Story22 | C6 | 40 MPa RC Column (47.5 cm x 47.5 cm) | Column | 40MPa | Concrete Rectangular | 475 | 475 | 2256.3 | 2975 | 0.67 | 1642.16 | G300E | 8285375 | 65.01 | G300E | 0 | 0
657 | Story22 | C7 | 40 MPa RC Column (47.5 cm x 47.5 cm) | Column | 40MPa | Concrete Rectangular | 475 | 475 | 2256.3 | 2975 | 0.67 | 1642.16 | G300E | 7028933.33 | 55.15 | G300E | 0 | 0
658 | Story22 | C8 | 40 MPa RC Column (47.5 cm x 47.5 cm) | Column | 40MPa | Concrete Rectangular | 475 | 475 | 2256.3 | 2975 | 0.67 | 1642.16 | G300E | 6711600 | 52.66 | G300E | 0 | 0
659 | Story22 | C9 | 40 MPa RC Column (47.5 cm x 47.5 cm) | Column | 40MPa | Concrete Rectangular | 475 | 475 | 2256.3 | 2975 | 0.67 | 1642.16 | G300E | 7016041.67 | 55.05 | G300E | 0 | 0
660 | Story23 | C1 | 40 MPa RC Column (45 cm x 45 cm) | Column | 40MPa | Concrete Rectangular | 450 | 450 | 2025 | 2975 | 0.6 | 1473.85 | G300E | 6024375 | 47.27 | G300E | 0 | 0
661 | Story23 | C10 | 40 MPa RC Column (45 cm x 45 cm) | Column | 40MPa | Concrete Rectangular | 450 | 450 | 2025 | 2975 | 0.6 | 1473.85 | G300E | 30372766.67 | 238.32 | G300E | 0 | 0
662 | Story23 | C11 | 40 MPa RC Column (45 cm x 45 cm) | Column | 40MPa | Concrete Rectangular | 450 | 450 | 2025 | 2975 | 0.6 | 1473.85 | G300E | 28328941.67 | 222.28 | G300E | 0 | 0
663 | Story23 | C12 | 40 MPa RC Column (45 cm x 45 cm) | Column | 40MPa | Concrete Rectangular | 450 | 450 | 2025 | 2975 | 0.6 | 1473.85 | G300E | 9324641.67 | 73.16 | G300E | 0 | 0
664 | Story23 | C13 | 40 MPa RC Column (45 cm x 45 cm) | Column | 40MPa | Concrete Rectangular | 450 | 450 | 2025 | 2975 | 0.6 | 1473.85 | G300E | 9355383.33 | 73.41 | G300E | 0 | 0
665 | Story23 | C14 | 40 MPa RC Column (45 cm x 45 cm) | Column | 40MPa | Concrete Rectangular | 450 | 450 | 2025 | 2975 | 0.6 | 1473.85 | G300E | 28265475 | 221.78 | G300E | 0 | 0
666 | Story23 | C15 | 40 MPa RC Column (45 cm x 45 cm) | Column | 40MPa | Concrete Rectangular | 450 | 450 | 2025 | 2975 | 0.6 | 1473.85 | G300E | 30371775 | 238.31 | G300E | 0 | 0
667 | Story23 | C16 | 40 MPa RC Column (45 cm x 45 cm) | Column | 40MPa | Concrete Rectangular | 450 | 450 | 2025 | 2975 | 0.6 | 1473.85 | G300E | 6612433.33 | 51.88 | G300E | 0 | 0
668 | Story23 | C17 | 40 MPa RC Column (45 cm x 45 cm) | Column | 40MPa | Concrete Rectangular | 450 | 450 | 2025 | 2975 | 0.6 | 1473.85 | G300E | 8115800 | 63.68 | G300E | 0 | 0
669 | Story23 | C18 | 40 MPa RC Column (45 cm x 45 cm) | Column | 40MPa | Concrete Rectangular | 450 | 450 | 2025 | 2975 | 0.6 | 1473.85 | G300E | 35630583.33 | 279.57 | G300E | 0 | 0
670 | Story23 | C19 | 40 MPa RC Column (45 cm x 45 cm) | Column | 40MPa | Concrete Rectangular | 450 | 450 | 2025 | 2975 | 0.6 | 1473.85 | G300E | 20168516.67 | 158.25 | G300E | 0 | 0
671 | Story23 | C2 | 40 MPa RC Column (45 cm x 45 cm) | Column | 40MPa | Concrete Rectangular | 450 | 450 | 2025 | 2975 | 0.6 | 1473.85 | G300E | 6698708.33 | 52.56 | G300E | 0 | 0
672 | Story23 | C22 | 40 MPa RC Column (45 cm x 45 cm) | Column | 40MPa | Concrete Rectangular | 450 | 450 | 2025 | 2975 | 0.6 | 1473.85 | G300E | 20225041.67 | 158.69 | G300E | 0 | 0
673 | Story23 | C23 | 40 MPa RC Column (45 cm x 45 cm) | Column | 40MPa | Concrete Rectangular | 450 | 450 | 2025 | 2975 | 0.6 | 1473.85 | G300E | 35669258.33 | 279.87 | G300E | 0 | 0
674 | Story23 | C24 | 40 MPa RC Column (45 cm x 45 cm) | Column | 40MPa | Concrete Rectangular | 450 | 450 | 2025 | 2975 | 0.6 | 1473.85 | G300E | 8118775 | 63.7 | G300E | 0 | 0
675 | Story23 | C25 | 40 MPa RC Column (45 cm x 45 cm) | Column | 40MPa | Concrete Rectangular | 450 | 450 | 2025 | 2975 | 0.6 | 1473.85 | G300E | 8121750 | 63.73 | G300E | 0 | 0
676 | Story23 | C26 | 40 MPa RC Column (45 cm x 45 cm) | Column | 40MPa | Concrete Rectangular | 450 | 450 | 2025 | 2975 | 0.6 | 1473.85 | G300E | 35661325 | 279.81 | G300E | 0 | 0
677 | Story23 | C27 | 40 MPa RC Column (45 cm x 45 cm) | Column | 40MPa | Concrete Rectangular | 450 | 450 | 2025 | 2975 | 0.6 | 1473.85 | G300E | 20200250 | 158.5 | G300E | 0 | 0
678 | Story23 | C3 | 40 MPa RC Column (45 cm x 45 cm) | Column | 40MPa | Concrete Rectangular | 450 | 450 | 2025 | 2975 | 0.6 | 1473.85 | G300E | 7746900 | 60.79 | G300E | 0 | 0
679 | Story23 | C30 | 40 MPa RC Column (45 cm x 45 cm) | Column | 40MPa | Concrete Rectangular | 450 | 450 | 2025 | 2975 | 0.6 | 1473.85 | G300E | 20223058.33 | 158.68 | G300E | 0 | 0
680 | Story23 | C31 | 40 MPa RC Column (45 cm x 45 cm) | Column | 40MPa | Concrete Rectangular | 450 | 450 | 2025 | 2975 | 0.6 | 1473.85 | G300E | 35669258.33 | 279.87 | G300E | 0 | 0
681 | Story23 | C32 | 40 MPa RC Column (45 cm x 45 cm) | Column | 40MPa | Concrete Rectangular | 450 | 450 | 2025 | 2975 | 0.6 | 1473.85 | G300E | 8118775 | 63.7 | G300E | 0 | 0
682 | Story23 | C33 | 40 MPa RC Column (45 cm x 45 cm) | Column | 40MPa | Concrete Rectangular | 450 | 450 | 2025 | 2975 | 0.6 | 1473.85 | G300E | 6616400 | 51.91 | G300E | 0 | 0
683 | Story23 | C34 | 40 MPa RC Column (45 cm x 45 cm) | Column | 40MPa | Concrete Rectangular | 450 | 450 | 2025 | 2975 | 0.6 | 1473.85 | G300E | 30371775 | 238.31 | G300E | 0 | 0
684 | Story23 | C35 | 40 MPa RC Column (45 cm x 45 cm) | Column | 40MPa | Concrete Rectangular | 450 | 450 | 2025 | 2975 | 0.6 | 1473.85 | G300E | 28266466.67 | 221.79 | G300E | 0 | 0
685 | Story23 | C36 | 40 MPa RC Column (45 cm x 45 cm) | Column | 40MPa | Concrete Rectangular | 450 | 450 | 2025 | 2975 | 0.6 | 1473.85 | G300E | 9378191.67 | 73.58 | G300E | 0 | 0
686 | Story23 | C37 | 40 MPa RC Column (45 cm x 45 cm) | Column | 40MPa | Concrete Rectangular | 450 | 450 | 2025 | 2975 | 0.6 | 1473.85 | G300E | 9375216.67 | 73.56 | G300E | 0 | 0
687 | Story23 | C38 | 40 MPa RC Column (45 cm x 45 cm) | Column | 40MPa | Concrete Rectangular | 450 | 450 | 2025 | 2975 | 0.6 | 1473.85 | G300E | 28262500 | 221.76 | G300E | 0 | 0
688 | Story23 | C39 | 40 MPa RC Column (45 cm x 45 cm) | Column | 40MPa | Concrete Rectangular | 450 | 450 | 2025 | 2975 | 0.6 | 1473.85 | G300E | 30370783.33 | 238.3 | G300E | 0 | 0
689 | Story23 | C4 | 40 MPa RC Column (45 cm x 45 cm) | Column | 40MPa | Concrete Rectangular | 450 | 450 | 2025 | 2975 | 0.6 | 1473.85 | G300E | 6789941.67 | 53.28 | G300E | 0 | 0
690 | Story23 | C40 | 40 MPa RC Column (45 cm x 45 cm) | Column | 40MPa | Concrete Rectangular | 450 | 450 | 2025 | 2975 | 0.6 | 1473.85 | G300E | 6612433.33 | 51.88 | G300E | 0 | 0
691 | Story23 | C41 | 40 MPa RC Column (45 cm x 45 cm) | Column | 40MPa | Concrete Rectangular | 450 | 450 | 2025 | 2975 | 0.6 | 1473.85 | G300E | 6024375 | 47.27 | G300E | 0 | 0
692 | Story23 | C42 | 40 MPa RC Column (45 cm x 45 cm) | Column | 40MPa | Concrete Rectangular | 450 | 450 | 2025 | 2975 | 0.6 | 1473.85 | G300E | 6613425 | 51.89 | G300E | 0 | 0
693 | Story23 | C43 | 40 MPa RC Column (45 cm x 45 cm) | Column | 40MPa | Concrete Rectangular | 450 | 450 | 2025 | 2975 | 0.6 | 1473.85 | G300E | 7739958.33 | 60.73 | G300E | 0 | 0
694 | Story23 | C44 | 40 MPa RC Column (45 cm x 45 cm) | Column | 40MPa | Concrete Rectangular | 450 | 450 | 2025 | 2975 | 0.6 | 1473.85 | G300E | 6804816.67 | 53.39 | G300E | 0 | 0
695 | Story23 | C45 | 40 MPa RC Column (45 cm x 45 cm) | Column | 40MPa | Concrete Rectangular | 450 | 450 | 2025 | 2975 | 0.6 | 1473.85 | G300E | 6803825 | 53.39 | G300E | 0 | 0
696 | Story23 | C46 | 40 MPa RC Column (45 cm x 45 cm) | Column | 40MPa | Concrete Rectangular | 450 | 450 | 2025 | 2975 | 0.6 | 1473.85 | G300E | 7738966.67 | 60.72 | G300E | 0 | 0
697 | Story23 | C47 | 40 MPa RC Column (45 cm x 45 cm) | Column | 40MPa | Concrete Rectangular | 450 | 450 | 2025 | 2975 | 0.6 | 1473.85 | G300E | 6612433.33 | 51.88 | G300E | 0 | 0
698 | Story23 | C48 | 40 MPa RC Column (45 cm x 45 cm) | Column | 40MPa | Concrete Rectangular | 450 | 450 | 2025 | 2975 | 0.6 | 1473.85 | G300E | 6024375 | 47.27 | G300E | 0 | 0
699 | Story23 | C5 | 40 MPa RC Column (45 cm x 45 cm) | Column | 40MPa | Concrete Rectangular | 450 | 450 | 2025 | 2975 | 0.6 | 1473.85 | G300E | 6801841.67 | 53.37 | G300E | 0 | 0
700 | Story23 | C6 | 40 MPa RC Column (45 cm x 45 cm) | Column | 40MPa | Concrete Rectangular | 450 | 450 | 2025 | 2975 | 0.6 | 1473.85 | G300E | 7740950 | 60.74 | G300E | 0 | 0
701 | Story23 | C7 | 40 MPa RC Column (45 cm x 45 cm) | Column | 40MPa | Concrete Rectangular | 450 | 450 | 2025 | 2975 | 0.6 | 1473.85 | G300E | 6614416.67 | 51.9 | G300E | 0 | 0
702 | Story23 | C8 | 40 MPa RC Column (45 cm x 45 cm) | Column | 40MPa | Concrete Rectangular | 450 | 450 | 2025 | 2975 | 0.6 | 1473.85 | G300E | 6024375 | 47.27 | G300E | 0 | 0
703 | Story23 | C9 | 40 MPa RC Column (45 cm x 45 cm) | Column | 40MPa | Concrete Rectangular | 450 | 450 | 2025 | 2975 | 0.6 | 1473.85 | G300E | 6603508.33 | 51.81 | G300E | 0 | 0
704 | Story24 | C1 | 40 MPa RC Column (45 cm x 45 cm) | Column | 40MPa | Concrete Rectangular | 450 | 450 | 2025 | 2975 | 0.6 | 1473.85 | G300E | 6024375 | 47.27 | G300E | 0 | 0
705 | Story24 | C10 | 40 MPa RC Column (45 cm x 45 cm) | Column | 40MPa | Concrete Rectangular | 450 | 450 | 2025 | 2975 | 0.6 | 1473.85 | G300E | 18506483.33 | 145.21 | G300E | 0 | 0
706 | Story24 | C11 | 40 MPa RC Column (45 cm x 45 cm) | Column | 40MPa | Concrete Rectangular | 450 | 450 | 2025 | 2975 | 0.6 | 1473.85 | G300E | 16532075 | 129.72 | G300E | 0 | 0
707 | Story24 | C12 | 40 MPa RC Column (45 cm x 45 cm) | Column | 40MPa | Concrete Rectangular | 450 | 450 | 2025 | 2975 | 0.6 | 1473.85 | G300E | 6024375 | 47.27 | G300E | 0 | 0
708 | Story24 | C13 | 40 MPa RC Column (45 cm x 45 cm) | Column | 40MPa | Concrete Rectangular | 450 | 450 | 2025 | 2975 | 0.6 | 1473.85 | G300E | 6024375 | 47.27 | G300E | 0 | 0
709 | Story24 | C14 | 40 MPa RC Column (45 cm x 45 cm) | Column | 40MPa | Concrete Rectangular | 450 | 450 | 2025 | 2975 | 0.6 | 1473.85 | G300E | 16487450 | 129.37 | G300E | 0 | 0
710 | Story24 | C15 | 40 MPa RC Column (45 cm x 45 cm) | Column | 40MPa | Concrete Rectangular | 450 | 450 | 2025 | 2975 | 0.6 | 1473.85 | G300E | 18499541.67 | 145.15 | G300E | 0 | 0
711 | Story24 | C16 | 40 MPa RC Column (45 cm x 45 cm) | Column | 40MPa | Concrete Rectangular | 450 | 450 | 2025 | 2975 | 0.6 | 1473.85 | G300E | 6024375 | 47.27 | G300E | 0 | 0
712 | Story24 | C17 | 40 MPa RC Column (45 cm x 45 cm) | Column | 40MPa | Concrete Rectangular | 450 | 450 | 2025 | 2975 | 0.6 | 1473.85 | G300E | 7365108.33 | 57.79 | G300E | 0 | 0
713 | Story24 | C18 | 40 MPa RC Column (45 cm x 45 cm) | Column | 40MPa | Concrete Rectangular | 450 | 450 | 2025 | 2975 | 0.6 | 1473.85 | G300E | 23411266.67 | 183.69 | G300E | 0 | 0
714 | Story24 | C19 | 40 MPa RC Column (45 cm x 45 cm) | Column | 40MPa | Concrete Rectangular | 450 | 450 | 2025 | 2975 | 0.6 | 1473.85 | G300E | 13021575 | 102.17 | G300E | 0 | 0
715 | Story24 | C2 | 40 MPa RC Column (45 cm x 45 cm) | Column | 40MPa | Concrete Rectangular | 450 | 450 | 2025 | 2975 | 0.6 | 1473.85 | G300E | 6054125 | 47.5 | G300E | 0 | 0
716 | Story24 | C22 | 40 MPa RC Column (45 cm x 45 cm) | Column | 40MPa | Concrete Rectangular | 450 | 450 | 2025 | 2975 | 0.6 | 1473.85 | G300E | 13043391.67 | 102.34 | G300E | 0 | 0
717 | Story24 | C23 | 40 MPa RC Column (45 cm x 45 cm) | Column | 40MPa | Concrete Rectangular | 450 | 450 | 2025 | 2975 | 0.6 | 1473.85 | G300E | 23446966.67 | 183.97 | G300E | 0 | 0
718 | Story24 | C24 | 40 MPa RC Column (45 cm x 45 cm) | Column | 40MPa | Concrete Rectangular | 450 | 450 | 2025 | 2975 | 0.6 | 1473.85 | G300E | 7367091.67 | 57.8 | G300E | 0 | 0
719 | Story24 | C25 | 40 MPa RC Column (45 cm x 45 cm) | Column | 40MPa | Concrete Rectangular | 450 | 450 | 2025 | 2975 | 0.6 | 1473.85 | G300E | 7370066.67 | 57.83 | G300E | 0 | 0
720 | Story24 | C26 | 40 MPa RC Column (45 cm x 45 cm) | Column | 40MPa | Concrete Rectangular | 450 | 450 | 2025 | 2975 | 0.6 | 1473.85 | G300E | 23439033.33 | 183.91 | G300E | 0 | 0
721 | Story24 | C27 | 40 MPa RC Column (45 cm x 45 cm) | Column | 40MPa | Concrete Rectangular | 450 | 450 | 2025 | 2975 | 0.6 | 1473.85 | G300E | 13021575 | 102.17 | G300E | 0 | 0
722 | Story24 | C3 | 40 MPa RC Column (45 cm x 45 cm) | Column | 40MPa | Concrete Rectangular | 450 | 450 | 2025 | 2975 | 0.6 | 1473.85 | G300E | 6859358.33 | 53.82 | G300E | 0 | 0
723 | Story24 | C30 | 40 MPa RC Column (45 cm x 45 cm) | Column | 40MPa | Concrete Rectangular | 450 | 450 | 2025 | 2975 | 0.6 | 1473.85 | G300E | 13043391.67 | 102.34 | G300E | 0 | 0
724 | Story24 | C31 | 40 MPa RC Column (45 cm x 45 cm) | Column | 40MPa | Concrete Rectangular | 450 | 450 | 2025 | 2975 | 0.6 | 1473.85 | G300E | 23446966.67 | 183.97 | G300E | 0 | 0
725 | Story24 | C32 | 40 MPa RC Column (45 cm x 45 cm) | Column | 40MPa | Concrete Rectangular | 450 | 450 | 2025 | 2975 | 0.6 | 1473.85 | G300E | 7367091.67 | 57.8 | G300E | 0 | 0
726 | Story24 | C33 | 40 MPa RC Column (45 cm x 45 cm) | Column | 40MPa | Concrete Rectangular | 450 | 450 | 2025 | 2975 | 0.6 | 1473.85 | G300E | 6024375 | 47.27 | G300E | 0 | 0
727 | Story24 | C34 | 40 MPa RC Column (45 cm x 45 cm) | Column | 40MPa | Concrete Rectangular | 450 | 450 | 2025 | 2975 | 0.6 | 1473.85 | G300E | 18499541.67 | 145.15 | G300E | 0 | 0
728 | Story24 | C35 | 40 MPa RC Column (45 cm x 45 cm) | Column | 40MPa | Concrete Rectangular | 450 | 450 | 2025 | 2975 | 0.6 | 1473.85 | G300E | 16489433.33 | 129.38 | G300E | 0 | 0
729 | Story24 | C36 | 40 MPa RC Column (45 cm x 45 cm) | Column | 40MPa | Concrete Rectangular | 450 | 450 | 2025 | 2975 | 0.6 | 1473.85 | G300E | 6024375 | 47.27 | G300E | 0 | 0
730 | Story24 | C37 | 40 MPa RC Column (45 cm x 45 cm) | Column | 40MPa | Concrete Rectangular | 450 | 450 | 2025 | 2975 | 0.6 | 1473.85 | G300E | 6024375 | 47.27 | G300E | 0 | 0
731 | Story24 | C38 | 40 MPa RC Column (45 cm x 45 cm) | Column | 40MPa | Concrete Rectangular | 450 | 450 | 2025 | 2975 | 0.6 | 1473.85 | G300E | 16486458.33 | 129.36 | G300E | 0 | 0
732 | Story24 | C39 | 40 MPa RC Column (45 cm x 45 cm) | Column | 40MPa | Concrete Rectangular | 450 | 450 | 2025 | 2975 | 0.6 | 1473.85 | G300E | 18499541.67 | 145.15 | G300E | 0 | 0
733 | Story24 | C4 | 40 MPa RC Column (45 cm x 45 cm) | Column | 40MPa | Concrete Rectangular | 450 | 450 | 2025 | 2975 | 0.6 | 1473.85 | G300E | 6024375 | 47.27 | G300E | 0 | 0
734 | Story24 | C40 | 40 MPa RC Column (45 cm x 45 cm) | Column | 40MPa | Concrete Rectangular | 450 | 450 | 2025 | 2975 | 0.6 | 1473.85 | G300E | 6024375 | 47.27 | G300E | 0 | 0
735 | Story24 | C41 | 40 MPa RC Column (45 cm x 45 cm) | Column | 40MPa | Concrete Rectangular | 450 | 450 | 2025 | 2975 | 0.6 | 1473.85 | G300E | 6024375 | 47.27 | G300E | 0 | 0
736 | Story24 | C42 | 40 MPa RC Column (45 cm x 45 cm) | Column | 40MPa | Concrete Rectangular | 450 | 450 | 2025 | 2975 | 0.6 | 1473.85 | G300E | 6024375 | 47.27 | G300E | 0 | 0
737 | Story24 | C43 | 40 MPa RC Column (45 cm x 45 cm) | Column | 40MPa | Concrete Rectangular | 450 | 450 | 2025 | 2975 | 0.6 | 1473.85 | G300E | 6844483.33 | 53.7 | G300E | 0 | 0
738 | Story24 | C44 | 40 MPa RC Column (45 cm x 45 cm) | Column | 40MPa | Concrete Rectangular | 450 | 450 | 2025 | 2975 | 0.6 | 1473.85 | G300E | 6024375 | 47.27 | G300E | 0 | 0
739 | Story24 | C45 | 40 MPa RC Column (45 cm x 45 cm) | Column | 40MPa | Concrete Rectangular | 450 | 450 | 2025 | 2975 | 0.6 | 1473.85 | G300E | 6024375 | 47.27 | G300E | 0 | 0
740 | Story24 | C46 | 40 MPa RC Column (45 cm x 45 cm) | Column | 40MPa | Concrete Rectangular | 450 | 450 | 2025 | 2975 | 0.6 | 1473.85 | G300E | 6843491.67 | 53.7 | G300E | 0 | 0
741 | Story24 | C47 | 40 MPa RC Column (45 cm x 45 cm) | Column | 40MPa | Concrete Rectangular | 450 | 450 | 2025 | 2975 | 0.6 | 1473.85 | G300E | 6024375 | 47.27 | G300E | 0 | 0
742 | Story24 | C48 | 40 MPa RC Column (45 cm x 45 cm) | Column | 40MPa | Concrete Rectangular | 450 | 450 | 2025 | 2975 | 0.6 | 1473.85 | G300E | 6024375 | 47.27 | G300E | 0 | 0
743 | Story24 | C5 | 40 MPa RC Column (45 cm x 45 cm) | Column | 40MPa | Concrete Rectangular | 450 | 450 | 2025 | 2975 | 0.6 | 1473.85 | G300E | 6024375 | 47.27 | G300E | 0 | 0
744 | Story24 | C6 | 40 MPa RC Column (45 cm x 45 cm) | Column | 40MPa | Concrete Rectangular | 450 | 450 | 2025 | 2975 | 0.6 | 1473.85 | G300E | 6845475 | 53.71 | G300E | 0 | 0
745 | Story24 | C7 | 40 MPa RC Column (45 cm x 45 cm) | Column | 40MPa | Concrete Rectangular | 450 | 450 | 2025 | 2975 | 0.6 | 1473.85 | G300E | 6024375 | 47.27 | G300E | 0 | 0
746 | Story24 | C8 | 40 MPa RC Column (45 cm x 45 cm) | Column | 40MPa | Concrete Rectangular | 450 | 450 | 2025 | 2975 | 0.6 | 1473.85 | G300E | 6024375 | 47.27 | G300E | 0 | 0
747 | Story24 | C9 | 40 MPa RC Column (45 cm x 45 cm) | Column | 40MPa | Concrete Rectangular | 450 | 450 | 2025 | 2975 | 0.6 | 1473.85 | G300E | 6024375 | 47.27 | G300E | 0 | 0
748 | Story25 | C1 | 40 MPa RC Column (40 cm x 40 cm) | Column | 40MPa | Concrete Rectangular | 400 | 400 | 1600 | 2975 | 0.48 | 1164.53 | G300E | 4760000 | 37.35 | G300E | 0 | 0
749 | Story25 | C10 | 40 MPa RC Column (40 cm x 40 cm) | Column | 40MPa | Concrete Rectangular | 400 | 400 | 1600 | 2975 | 0.48 | 1164.53 | G300E | 23380525 | 183.45 | G300E | 0 | 0
750 | Story25 | C11 | 40 MPa RC Column (40 cm x 40 cm) | Column | 40MPa | Concrete Rectangular | 400 | 400 | 1600 | 2975 | 0.48 | 1164.53 | G300E | 21278191.67 | 166.96 | G300E | 0 | 0
751 | Story25 | C12 | 40 MPa RC Column (40 cm x 40 cm) | Column | 40MPa | Concrete Rectangular | 400 | 400 | 1600 | 2975 | 0.48 | 1164.53 | G300E | 7735991.67 | 60.7 | G300E | 0 | 0
752 | Story25 | C13 | 40 MPa RC Column (40 cm x 40 cm) | Column | 40MPa | Concrete Rectangular | 400 | 400 | 1600 | 2975 | 0.48 | 1164.53 | G300E | 7737975 | 60.72 | G300E | 0 | 0
753 | Story25 | C14 | 40 MPa RC Column (40 cm x 40 cm) | Column | 40MPa | Concrete Rectangular | 400 | 400 | 1600 | 2975 | 0.48 | 1164.53 | G300E | 21242491.67 | 166.68 | G300E | 0 | 0
754 | Story25 | C15 | 40 MPa RC Column (40 cm x 40 cm) | Column | 40MPa | Concrete Rectangular | 400 | 400 | 1600 | 2975 | 0.48 | 1164.53 | G300E | 23369616.67 | 183.37 | G300E | 0 | 0
755 | Story25 | C16 | 40 MPa RC Column (40 cm x 40 cm) | Column | 40MPa | Concrete Rectangular | 400 | 400 | 1600 | 2975 | 0.48 | 1164.53 | G300E | 6859358.33 | 53.82 | G300E | 0 | 0
756 | Story25 | C17 | 40 MPa RC Column (40 cm x 40 cm) | Column | 40MPa | Concrete Rectangular | 400 | 400 | 1600 | 2975 | 0.48 | 1164.53 | G300E | 8885333.33 | 69.72 | G300E | 0 | 0
757 | Story25 | C18 | 40 MPa RC Column (40 cm x 40 cm) | Column | 40MPa | Concrete Rectangular | 400 | 400 | 1600 | 2975 | 0.48 | 1164.53 | G300E | 27534616.67 | 216.05 | G300E | 0 | 0
758 | Story25 | C19 | 40 MPa RC Column (40 cm x 40 cm) | Column | 40MPa | Concrete Rectangular | 400 | 400 | 1600 | 2975 | 0.48 | 1164.53 | G300E | 16847425 | 132.19 | G300E | 0 | 0
759 | Story25 | C2 | 40 MPa RC Column (40 cm x 40 cm) | Column | 40MPa | Concrete Rectangular | 400 | 400 | 1600 | 2975 | 0.48 | 1164.53 | G300E | 6927783.33 | 54.36 | G300E | 0 | 0
760 | Story25 | C22 | 40 MPa RC Column (40 cm x 40 cm) | Column | 40MPa | Concrete Rectangular | 400 | 400 | 1600 | 2975 | 0.48 | 1164.53 | G300E | 16879158.33 | 132.44 | G300E | 0 | 0
761 | Story25 | C23 | 40 MPa RC Column (40 cm x 40 cm) | Column | 40MPa | Concrete Rectangular | 400 | 400 | 1600 | 2975 | 0.48 | 1164.53 | G300E | 27565358.33 | 216.29 | G300E | 0 | 0
762 | Story25 | C24 | 40 MPa RC Column (40 cm x 40 cm) | Column | 40MPa | Concrete Rectangular | 400 | 400 | 1600 | 2975 | 0.48 | 1164.53 | G300E | 8889300 | 69.75 | G300E | 0 | 0
763 | Story25 | C25 | 40 MPa RC Column (40 cm x 40 cm) | Column | 40MPa | Concrete Rectangular | 400 | 400 | 1600 | 2975 | 0.48 | 1164.53 | G300E | 8895250 | 69.8 | G300E | 0 | 0
764 | Story25 | C26 | 40 MPa RC Column (40 cm x 40 cm) | Column | 40MPa | Concrete Rectangular | 400 | 400 | 1600 | 2975 | 0.48 | 1164.53 | G300E | 27557425 | 216.23 | G300E | 0 | 0
765 | Story25 | C27 | 40 MPa RC Column (40 cm x 40 cm) | Column | 40MPa | Concrete Rectangular | 400 | 400 | 1600 | 2975 | 0.48 | 1164.53 | G300E | 16856350 | 132.26 | G300E | 0 | 0
766 | Story25 | C3 | 40 MPa RC Column (40 cm x 40 cm) | Column | 40MPa | Concrete Rectangular | 400 | 400 | 1600 | 2975 | 0.48 | 1164.53 | G300E | 8264550 | 64.85 | G300E | 0 | 0
767 | Story25 | C30 | 40 MPa RC Column (40 cm x 40 cm) | Column | 40MPa | Concrete Rectangular | 400 | 400 | 1600 | 2975 | 0.48 | 1164.53 | G300E | 16879158.33 | 132.44 | G300E | 0 | 0
768 | Story25 | C31 | 40 MPa RC Column (40 cm x 40 cm) | Column | 40MPa | Concrete Rectangular | 400 | 400 | 1600 | 2975 | 0.48 | 1164.53 | G300E | 27565358.33 | 216.29 | G300E | 0 | 0
769 | Story25 | C32 | 40 MPa RC Column (40 cm x 40 cm) | Column | 40MPa | Concrete Rectangular | 400 | 400 | 1600 | 2975 | 0.48 | 1164.53 | G300E | 8889300 | 69.75 | G300E | 0 | 0
770 | Story25 | C33 | 40 MPa RC Column (40 cm x 40 cm) | Column | 40MPa | Concrete Rectangular | 400 | 400 | 1600 | 2975 | 0.48 | 1164.53 | G300E | 6863325 | 53.85 | G300E | 0 | 0
771 | Story25 | C34 | 40 MPa RC Column (40 cm x 40 cm) | Column | 40MPa | Concrete Rectangular | 400 | 400 | 1600 | 2975 | 0.48 | 1164.53 | G300E | 23368625 | 183.36 | G300E | 0 | 0
772 | Story25 | C35 | 40 MPa RC Column (40 cm x 40 cm) | Column | 40MPa | Concrete Rectangular | 400 | 400 | 1600 | 2975 | 0.48 | 1164.53 | G300E | 21243483.33 | 166.68 | G300E | 0 | 0
773 | Story25 | C36 | 40 MPa RC Column (40 cm x 40 cm) | Column | 40MPa | Concrete Rectangular | 400 | 400 | 1600 | 2975 | 0.48 | 1164.53 | G300E | 7749875 | 60.81 | G300E | 0 | 0
774 | Story25 | C37 | 40 MPa RC Column (40 cm x 40 cm) | Column | 40MPa | Concrete Rectangular | 400 | 400 | 1600 | 2975 | 0.48 | 1164.53 | G300E | 7750866.67 | 60.82 | G300E | 0 | 0
775 | Story25 | C38 | 40 MPa RC Column (40 cm x 40 cm) | Column | 40MPa | Concrete Rectangular | 400 | 400 | 1600 | 2975 | 0.48 | 1164.53 | G300E | 21240508.33 | 166.66 | G300E | 0 | 0
776 | Story25 | C39 | 40 MPa RC Column (40 cm x 40 cm) | Column | 40MPa | Concrete Rectangular | 400 | 400 | 1600 | 2975 | 0.48 | 1164.53 | G300E | 23368625 | 183.36 | G300E | 0 | 0
777 | Story25 | C4 | 40 MPa RC Column (40 cm x 40 cm) | Column | 40MPa | Concrete Rectangular | 400 | 400 | 1600 | 2975 | 0.48 | 1164.53 | G300E | 6596566.67 | 51.76 | G300E | 0 | 0
778 | Story25 | C40 | 40 MPa RC Column (40 cm x 40 cm) | Column | 40MPa | Concrete Rectangular | 400 | 400 | 1600 | 2975 | 0.48 | 1164.53 | G300E | 6859358.33 | 53.82 | G300E | 0 | 0
779 | Story25 | C41 | 40 MPa RC Column (40 cm x 40 cm) | Column | 40MPa | Concrete Rectangular | 400 | 400 | 1600 | 2975 | 0.48 | 1164.53 | G300E | 4760000 | 37.35 | G300E | 0 | 0
780 | Story25 | C42 | 40 MPa RC Column (40 cm x 40 cm) | Column | 40MPa | Concrete Rectangular | 400 | 400 | 1600 | 2975 | 0.48 | 1164.53 | G300E | 6840516.67 | 53.67 | G300E | 0 | 0
781 | Story25 | C43 | 40 MPa RC Column (40 cm x 40 cm) | Column | 40MPa | Concrete Rectangular | 400 | 400 | 1600 | 2975 | 0.48 | 1164.53 | G300E | 8242733.33 | 64.68 | G300E | 0 | 0
782 | Story25 | C44 | 40 MPa RC Column (40 cm x 40 cm) | Column | 40MPa | Concrete Rectangular | 400 | 400 | 1600 | 2975 | 0.48 | 1164.53 | G300E | 6609458.33 | 51.86 | G300E | 0 | 0
783 | Story25 | C45 | 40 MPa RC Column (40 cm x 40 cm) | Column | 40MPa | Concrete Rectangular | 400 | 400 | 1600 | 2975 | 0.48 | 1164.53 | G300E | 6609458.33 | 51.86 | G300E | 0 | 0
784 | Story25 | C46 | 40 MPa RC Column (40 cm x 40 cm) | Column | 40MPa | Concrete Rectangular | 400 | 400 | 1600 | 2975 | 0.48 | 1164.53 | G300E | 8241741.67 | 64.67 | G300E | 0 | 0
785 | Story25 | C47 | 40 MPa RC Column (40 cm x 40 cm) | Column | 40MPa | Concrete Rectangular | 400 | 400 | 1600 | 2975 | 0.48 | 1164.53 | G300E | 6840516.67 | 53.67 | G300E | 0 | 0
786 | Story25 | C48 | 40 MPa RC Column (40 cm x 40 cm) | Column | 40MPa | Concrete Rectangular | 400 | 400 | 1600 | 2975 | 0.48 | 1164.53 | G300E | 4760000 | 37.35 | G300E | 0 | 0
787 | Story25 | C5 | 40 MPa RC Column (40 cm x 40 cm) | Column | 40MPa | Concrete Rectangular | 400 | 400 | 1600 | 2975 | 0.48 | 1164.53 | G300E | 6607475 | 51.84 | G300E | 0 | 0
788 | Story25 | C6 | 40 MPa RC Column (40 cm x 40 cm) | Column | 40MPa | Concrete Rectangular | 400 | 400 | 1600 | 2975 | 0.48 | 1164.53 | G300E | 8244716.67 | 64.69 | G300E | 0 | 0
789 | Story25 | C7 | 40 MPa RC Column (40 cm x 40 cm) | Column | 40MPa | Concrete Rectangular | 400 | 400 | 1600 | 2975 | 0.48 | 1164.53 | G300E | 6842500 | 53.69 | G300E | 0 | 0
790 | Story25 | C8 | 40 MPa RC Column (40 cm x 40 cm) | Column | 40MPa | Concrete Rectangular | 400 | 400 | 1600 | 2975 | 0.48 | 1164.53 | G300E | 4760000 | 37.35 | G300E | 0 | 0
791 | Story25 | C9 | 40 MPa RC Column (40 cm x 40 cm) | Column | 40MPa | Concrete Rectangular | 400 | 400 | 1600 | 2975 | 0.48 | 1164.53 | G300E | 6851425 | 53.76 | G300E | 0 | 0
792 | Story26 | C1 | 40 MPa RC Column (40 cm x 40 cm) | Column | 40MPa | Concrete Rectangular | 400 | 400 | 1600 | 2975 | 0.48 | 1164.53 | G300E | 4760000 | 37.35 | G300E | 0 | 0
793 | Story26 | C10 | 40 MPa RC Column (40 cm x 40 cm) | Column | 40MPa | Concrete Rectangular | 400 | 400 | 1600 | 2975 | 0.48 | 1164.53 | G300E | 11325825 | 88.87 | G300E | 0 | 0
794 | Story26 | C11 | 40 MPa RC Column (40 cm x 40 cm) | Column | 40MPa | Concrete Rectangular | 400 | 400 | 1600 | 2975 | 0.48 | 1164.53 | G300E | 9388108.33 | 73.66 | G300E | 0 | 0
795 | Story26 | C12 | 40 MPa RC Column (40 cm x 40 cm) | Column | 40MPa | Concrete Rectangular | 400 | 400 | 1600 | 2975 | 0.48 | 1164.53 | G300E | 4820491.67 | 37.82 | G300E | 0 | 0
796 | Story26 | C13 | 40 MPa RC Column (40 cm x 40 cm) | Column | 40MPa | Concrete Rectangular | 400 | 400 | 1600 | 2975 | 0.48 | 1164.53 | G300E | 4813550 | 37.77 | G300E | 0 | 0
797 | Story26 | C14 | 40 MPa RC Column (40 cm x 40 cm) | Column | 40MPa | Concrete Rectangular | 400 | 400 | 1600 | 2975 | 0.48 | 1164.53 | G300E | 9368275 | 73.51 | G300E | 0 | 0
798 | Story26 | C15 | 40 MPa RC Column (40 cm x 40 cm) | Column | 40MPa | Concrete Rectangular | 400 | 400 | 1600 | 2975 | 0.48 | 1164.53 | G300E | 11316900 | 88.8 | G300E | 0 | 0
799 | Story26 | C16 | 40 MPa RC Column (40 cm x 40 cm) | Column | 40MPa | Concrete Rectangular | 400 | 400 | 1600 | 2975 | 0.48 | 1164.53 | G300E | 6786966.67 | 53.25 | G300E | 0 | 0
800 | Story26 | C17 | 40 MPa RC Column (40 cm x 40 cm) | Column | 40MPa | Concrete Rectangular | 400 | 400 | 1600 | 2975 | 0.48 | 1164.53 | G300E | 7935316.67 | 62.26 | G300E | 0 | 0
801 | Story26 | C18 | 40 MPa RC Column (40 cm x 40 cm) | Column | 40MPa | Concrete Rectangular | 400 | 400 | 1600 | 2975 | 0.48 | 1164.53 | G300E | 14881941.67 | 116.77 | G300E | 0 | 0
802 | Story26 | C19 | 40 MPa RC Column (40 cm x 40 cm) | Column | 40MPa | Concrete Rectangular | 400 | 400 | 1600 | 2975 | 0.48 | 1164.53 | G300E | 11521183.33 | 90.4 | G300E | 0 | 0
803 | Story26 | C2 | 40 MPa RC Column (40 cm x 40 cm) | Column | 40MPa | Concrete Rectangular | 400 | 400 | 1600 | 2975 | 0.48 | 1164.53 | G300E | 6850433.33 | 53.75 | G300E | 0 | 0
804 | Story26 | C22 | 40 MPa RC Column (40 cm x 40 cm) | Column | 40MPa | Concrete Rectangular | 400 | 400 | 1600 | 2975 | 0.48 | 1164.53 | G300E | 11524158.33 | 90.42 | G300E | 0 | 0
805 | Story26 | C23 | 40 MPa RC Column (40 cm x 40 cm) | Column | 40MPa | Concrete Rectangular | 400 | 400 | 1600 | 2975 | 0.48 | 1164.53 | G300E | 14911691.67 | 117 | G300E | 0 | 0
806 | Story26 | C24 | 40 MPa RC Column (40 cm x 40 cm) | Column | 40MPa | Concrete Rectangular | 400 | 400 | 1600 | 2975 | 0.48 | 1164.53 | G300E | 7938291.67 | 62.29 | G300E | 0 | 0
807 | Story26 | C25 | 40 MPa RC Column (40 cm x 40 cm) | Column | 40MPa | Concrete Rectangular | 400 | 400 | 1600 | 2975 | 0.48 | 1164.53 | G300E | 7941266.67 | 62.31 | G300E | 0 | 0
808 | Story26 | C26 | 40 MPa RC Column (40 cm x 40 cm) | Column | 40MPa | Concrete Rectangular | 400 | 400 | 1600 | 2975 | 0.48 | 1164.53 | G300E | 14903758.33 | 116.94 | G300E | 0 | 0
809 | Story26 | C27 | 40 MPa RC Column (40 cm x 40 cm) | Column | 40MPa | Concrete Rectangular | 400 | 400 | 1600 | 2975 | 0.48 | 1164.53 | G300E | 11504325 | 90.27 | G300E | 0 | 0
810 | Story26 | C3 | 40 MPa RC Column (40 cm x 40 cm) | Column | 40MPa | Concrete Rectangular | 400 | 400 | 1600 | 2975 | 0.48 | 1164.53 | G300E | 7487083.33 | 58.75 | G300E | 0 | 0
811 | Story26 | C30 | 40 MPa RC Column (40 cm x 40 cm) | Column | 40MPa | Concrete Rectangular | 400 | 400 | 1600 | 2975 | 0.48 | 1164.53 | G300E | 11525150 | 90.43 | G300E | 0 | 0
812 | Story26 | C31 | 40 MPa RC Column (40 cm x 40 cm) | Column | 40MPa | Concrete Rectangular | 400 | 400 | 1600 | 2975 | 0.48 | 1164.53 | G300E | 14911691.67 | 117 | G300E | 0 | 0
813 | Story26 | C32 | 40 MPa RC Column (40 cm x 40 cm) | Column | 40MPa | Concrete Rectangular | 400 | 400 | 1600 | 2975 | 0.48 | 1164.53 | G300E | 7938291.67 | 62.29 | G300E | 0 | 0
814 | Story26 | C33 | 40 MPa RC Column (40 cm x 40 cm) | Column | 40MPa | Concrete Rectangular | 400 | 400 | 1600 | 2975 | 0.48 | 1164.53 | G300E | 6790933.33 | 53.28 | G300E | 0 | 0
815 | Story26 | C34 | 40 MPa RC Column (40 cm x 40 cm) | Column | 40MPa | Concrete Rectangular | 400 | 400 | 1600 | 2975 | 0.48 | 1164.53 | G300E | 11316900 | 88.8 | G300E | 0 | 0
816 | Story26 | C35 | 40 MPa RC Column (40 cm x 40 cm) | Column | 40MPa | Concrete Rectangular | 400 | 400 | 1600 | 2975 | 0.48 | 1164.53 | G300E | 9369266.67 | 73.51 | G300E | 0 | 0
817 | Story26 | C36 | 40 MPa RC Column (40 cm x 40 cm) | Column | 40MPa | Concrete Rectangular | 400 | 400 | 1600 | 2975 | 0.48 | 1164.53 | G300E | 4820491.67 | 37.82 | G300E | 0 | 0
818 | Story26 | C37 | 40 MPa RC Column (40 cm x 40 cm) | Column | 40MPa | Concrete Rectangular | 400 | 400 | 1600 | 2975 | 0.48 | 1164.53 | G300E | 4821483.33 | 37.83 | G300E | 0 | 0
819 | Story26 | C38 | 40 MPa RC Column (40 cm x 40 cm) | Column | 40MPa | Concrete Rectangular | 400 | 400 | 1600 | 2975 | 0.48 | 1164.53 | G300E | 9366291.67 | 73.49 | G300E | 0 | 0
820 | Story26 | C39 | 40 MPa RC Column (40 cm x 40 cm) | Column | 40MPa | Concrete Rectangular | 400 | 400 | 1600 | 2975 | 0.48 | 1164.53 | G300E | 11314916.67 | 88.78 | G300E | 0 | 0
821 | Story26 | C4 | 40 MPa RC Column (40 cm x 40 cm) | Column | 40MPa | Concrete Rectangular | 400 | 400 | 1600 | 2975 | 0.48 | 1164.53 | G300E | 6297083.33 | 49.41 | G300E | 0 | 0
822 | Story26 | C40 | 40 MPa RC Column (40 cm x 40 cm) | Column | 40MPa | Concrete Rectangular | 400 | 400 | 1600 | 2975 | 0.48 | 1164.53 | G300E | 6786966.67 | 53.25 | G300E | 0 | 0
823 | Story26 | C41 | 40 MPa RC Column (40 cm x 40 cm) | Column | 40MPa | Concrete Rectangular | 400 | 400 | 1600 | 2975 | 0.48 | 1164.53 | G300E | 4760000 | 37.35 | G300E | 0 | 0
824 | Story26 | C42 | 40 MPa RC Column (40 cm x 40 cm) | Column | 40MPa | Concrete Rectangular | 400 | 400 | 1600 | 2975 | 0.48 | 1164.53 | G300E | 6758208.33 | 53.03 | G300E | 0 | 0
825 | Story26 | C43 | 40 MPa RC Column (40 cm x 40 cm) | Column | 40MPa | Concrete Rectangular | 400 | 400 | 1600 | 2975 | 0.48 | 1164.53 | G300E | 7468241.67 | 58.6 | G300E | 0 | 0
826 | Story26 | C44 | 40 MPa RC Column (40 cm x 40 cm) | Column | 40MPa | Concrete Rectangular | 400 | 400 | 1600 | 2975 | 0.48 | 1164.53 | G300E | 6308983.33 | 49.5 | G300E | 0 | 0
827 | Story26 | C45 | 40 MPa RC Column (40 cm x 40 cm) | Column | 40MPa | Concrete Rectangular | 400 | 400 | 1600 | 2975 | 0.48 | 1164.53 | G300E | 6307991.67 | 49.49 | G300E | 0 | 0
828 | Story26 | C46 | 40 MPa RC Column (40 cm x 40 cm) | Column | 40MPa | Concrete Rectangular | 400 | 400 | 1600 | 2975 | 0.48 | 1164.53 | G300E | 7467250 | 58.59 | G300E | 0 | 0
829 | Story26 | C47 | 40 MPa RC Column (40 cm x 40 cm) | Column | 40MPa | Concrete Rectangular | 400 | 400 | 1600 | 2975 | 0.48 | 1164.53 | G300E | 6758208.33 | 53.03 | G300E | 0 | 0
830 | Story26 | C48 | 40 MPa RC Column (40 cm x 40 cm) | Column | 40MPa | Concrete Rectangular | 400 | 400 | 1600 | 2975 | 0.48 | 1164.53 | G300E | 4760000 | 37.35 | G300E | 0 | 0
831 | Story26 | C5 | 40 MPa RC Column (40 cm x 40 cm) | Column | 40MPa | Concrete Rectangular | 400 | 400 | 1600 | 2975 | 0.48 | 1164.53 | G300E | 6306008.33 | 49.48 | G300E | 0 | 0
832 | Story26 | C6 | 40 MPa RC Column (40 cm x 40 cm) | Column | 40MPa | Concrete Rectangular | 400 | 400 | 1600 | 2975 | 0.48 | 1164.53 | G300E | 7469233.33 | 58.61 | G300E | 0 | 0
833 | Story26 | C7 | 40 MPa RC Column (40 cm x 40 cm) | Column | 40MPa | Concrete Rectangular | 400 | 400 | 1600 | 2975 | 0.48 | 1164.53 | G300E | 6760191.67 | 53.04 | G300E | 0 | 0
834 | Story26 | C8 | 40 MPa RC Column (40 cm x 40 cm) | Column | 40MPa | Concrete Rectangular | 400 | 400 | 1600 | 2975 | 0.48 | 1164.53 | G300E | 4760000 | 37.35 | G300E | 0 | 0
835 | Story26 | C9 | 40 MPa RC Column (40 cm x 40 cm) | Column | 40MPa | Concrete Rectangular | 400 | 400 | 1600 | 2975 | 0.48 | 1164.53 | G300E | 6780025 | 53.2 | G300E | 0 | 0
836 | Story27 | C1 | 40 MPa RC Column (35 cm x 35 cm) | Column | 40MPa | Concrete Rectangular | 350 | 350 | 1225 | 2950 | 0.36 | 884.1 | G300E | 6550966.67 | 51.4 | G300E | 0 | 0
837 | Story27 | C10 | 40 MPa RC Column (35 cm x 35 cm) | Column | 40MPa | Concrete Rectangular | 350 | 350 | 1225 | 2950 | 0.36 | 884.1 | G300E | 14066583.33 | 110.37 | G300E | 0 | 0
838 | Story27 | C11 | 40 MPa RC Column (35 cm x 35 cm) | Column | 40MPa | Concrete Rectangular | 350 | 350 | 1225 | 2950 | 0.36 | 884.1 | G300E | 12255283.33 | 96.16 | G300E | 0 | 0
839 | Story27 | C12 | 40 MPa RC Column (35 cm x 35 cm) | Column | 40MPa | Concrete Rectangular | 350 | 350 | 1225 | 2950 | 0.36 | 884.1 | G300E | 7137033.33 | 56 | G300E | 0 | 0
840 | Story27 | C13 | 40 MPa RC Column (35 cm x 35 cm) | Column | 40MPa | Concrete Rectangular | 350 | 350 | 1225 | 2950 | 0.36 | 884.1 | G300E | 7121300 | 55.88 | G300E | 0 | 0
841 | Story27 | C14 | 40 MPa RC Column (35 cm x 35 cm) | Column | 40MPa | Concrete Rectangular | 350 | 350 | 1225 | 2950 | 0.36 | 884.1 | G300E | 12248400 | 96.11 | G300E | 0 | 0
842 | Story27 | C15 | 40 MPa RC Column (35 cm x 35 cm) | Column | 40MPa | Concrete Rectangular | 350 | 350 | 1225 | 2950 | 0.36 | 884.1 | G300E | 14056750 | 110.29 | G300E | 0 | 0
843 | Story27 | C16 | 40 MPa RC Column (35 cm x 35 cm) | Column | 40MPa | Concrete Rectangular | 350 | 350 | 1225 | 2950 | 0.36 | 884.1 | G300E | 10136200 | 79.53 | G300E | 0 | 0
844 | Story27 | C17 | 40 MPa RC Column (35 cm x 35 cm) | Column | 40MPa | Concrete Rectangular | 350 | 350 | 1225 | 2950 | 0.36 | 884.1 | G300E | 12144166.67 | 95.29 | G300E | 0 | 0
845 | Story27 | C18 | 40 MPa RC Column (35 cm x 35 cm) | Column | 40MPa | Concrete Rectangular | 350 | 350 | 1225 | 2950 | 0.36 | 884.1 | G300E | 16886783.33 | 132.5 | G300E | 0 | 0
846 | Story27 | C19 | 40 MPa RC Column (35 cm x 35 cm) | Column | 40MPa | Concrete Rectangular | 350 | 350 | 1225 | 2950 | 0.36 | 884.1 | G300E | 15310500 | 120.13 | G300E | 0 | 0
847 | Story27 | C2 | 40 MPa RC Column (35 cm x 35 cm) | Column | 40MPa | Concrete Rectangular | 350 | 350 | 1225 | 2950 | 0.36 | 884.1 | G300E | 10228633.33 | 80.26 | G300E | 0 | 0
848 | Story27 | C22 | 40 MPa RC Column (35 cm x 35 cm) | Column | 40MPa | Concrete Rectangular | 350 | 350 | 1225 | 2950 | 0.36 | 884.1 | G300E | 15306566.67 | 120.1 | G300E | 0 | 0
849 | Story27 | C23 | 40 MPa RC Column (35 cm x 35 cm) | Column | 40MPa | Concrete Rectangular | 350 | 350 | 1225 | 2950 | 0.36 | 884.1 | G300E | 16911366.67 | 132.69 | G300E | 0 | 0
850 | Story27 | C24 | 40 MPa RC Column (35 cm x 35 cm) | Column | 40MPa | Concrete Rectangular | 350 | 350 | 1225 | 2950 | 0.36 | 884.1 | G300E | 12148100 | 95.32 | G300E | 0 | 0
851 | Story27 | C25 | 40 MPa RC Column (35 cm x 35 cm) | Column | 40MPa | Concrete Rectangular | 350 | 350 | 1225 | 2950 | 0.36 | 884.1 | G300E | 12153016.67 | 95.36 | G300E | 0 | 0
852 | Story27 | C26 | 40 MPa RC Column (35 cm x 35 cm) | Column | 40MPa | Concrete Rectangular | 350 | 350 | 1225 | 2950 | 0.36 | 884.1 | G300E | 17949766.67 | 140.84 | G300E | 0 | 0
853 | Story27 | C27 | 40 MPa RC Column (35 cm x 35 cm) | Column | 40MPa | Concrete Rectangular | 350 | 350 | 1225 | 2950 | 0.36 | 884.1 | G300E | 15285916.67 | 119.94 | G300E | 0 | 0
854 | Story27 | C3 | 40 MPa RC Column (35 cm x 35 cm) | Column | 40MPa | Concrete Rectangular | 350 | 350 | 1225 | 2950 | 0.36 | 884.1 | G300E | 11392900 | 89.39 | G300E | 0 | 0
855 | Story27 | C30 | 40 MPa RC Column (35 cm x 35 cm) | Column | 40MPa | Concrete Rectangular | 350 | 350 | 1225 | 2950 | 0.36 | 884.1 | G300E | 15308533.33 | 120.12 | G300E | 0 | 0
856 | Story27 | C31 | 40 MPa RC Column (35 cm x 35 cm) | Column | 40MPa | Concrete Rectangular | 350 | 350 | 1225 | 2950 | 0.36 | 884.1 | G300E | 16911366.67 | 132.69 | G300E | 0 | 0
857 | Story27 | C32 | 40 MPa RC Column (35 cm x 35 cm) | Column | 40MPa | Concrete Rectangular | 350 | 350 | 1225 | 2950 | 0.36 | 884.1 | G300E | 12148100 | 95.32 | G300E | 0 | 0
858 | Story27 | C33 | 40 MPa RC Column (35 cm x 35 cm) | Column | 40MPa | Concrete Rectangular | 350 | 350 | 1225 | 2950 | 0.36 | 884.1 | G300E | 10143083.33 | 79.59 | G300E | 0 | 0
859 | Story27 | C34 | 40 MPa RC Column (35 cm x 35 cm) | Column | 40MPa | Concrete Rectangular | 350 | 350 | 1225 | 2950 | 0.36 | 884.1 | G300E | 14054783.33 | 110.28 | G300E | 0 | 0
860 | Story27 | C35 | 40 MPa RC Column (35 cm x 35 cm) | Column | 40MPa | Concrete Rectangular | 350 | 350 | 1225 | 2950 | 0.36 | 884.1 | G300E | 12246433.33 | 96.09 | G300E | 0 | 0
861 | Story27 | C36 | 40 MPa RC Column (35 cm x 35 cm) | Column | 40MPa | Concrete Rectangular | 350 | 350 | 1225 | 2950 | 0.36 | 884.1 | G300E | 7132116.67 | 55.96 | G300E | 0 | 0
862 | Story27 | C37 | 40 MPa RC Column (35 cm x 35 cm) | Column | 40MPa | Concrete Rectangular | 350 | 350 | 1225 | 2950 | 0.36 | 884.1 | G300E | 7134083.33 | 55.98 | G300E | 0 | 0
863 | Story27 | C38 | 40 MPa RC Column (35 cm x 35 cm) | Column | 40MPa | Concrete Rectangular | 350 | 350 | 1225 | 2950 | 0.36 | 884.1 | G300E | 12247416.67 | 96.1 | G300E | 0 | 0
864 | Story27 | C39 | 40 MPa RC Column (35 cm x 35 cm) | Column | 40MPa | Concrete Rectangular | 350 | 350 | 1225 | 2950 | 0.36 | 884.1 | G300E | 14054783.33 | 110.28 | G300E | 0 | 0
865 | Story27 | C4 | 40 MPa RC Column (35 cm x 35 cm) | Column | 40MPa | Concrete Rectangular | 350 | 350 | 1225 | 2950 | 0.36 | 884.1 | G300E | 9402633.33 | 73.78 | G300E | 0 | 0
866 | Story27 | C40 | 40 MPa RC Column (35 cm x 35 cm) | Column | 40MPa | Concrete Rectangular | 350 | 350 | 1225 | 2950 | 0.36 | 884.1 | G300E | 10136200 | 79.53 | G300E | 0 | 0
867 | Story27 | C41 | 40 MPa RC Column (35 cm x 35 cm) | Column | 40MPa | Concrete Rectangular | 350 | 350 | 1225 | 2950 | 0.36 | 884.1 | G300E | 6548016.67 | 51.38 | G300E | 0 | 0
868 | Story27 | C42 | 40 MPa RC Column (35 cm x 35 cm) | Column | 40MPa | Concrete Rectangular | 350 | 350 | 1225 | 2950 | 0.36 | 884.1 | G300E | 10088016.67 | 79.15 | G300E | 0 | 0
869 | Story27 | C43 | 40 MPa RC Column (35 cm x 35 cm) | Column | 40MPa | Concrete Rectangular | 350 | 350 | 1225 | 2950 | 0.36 | 884.1 | G300E | 11357500 | 89.12 | G300E | 0 | 0
870 | Story27 | C44 | 40 MPa RC Column (35 cm x 35 cm) | Column | 40MPa | Concrete Rectangular | 350 | 350 | 1225 | 2950 | 0.36 | 884.1 | G300E | 9424266.67 | 73.95 | G300E | 0 | 0
871 | Story27 | C45 | 40 MPa RC Column (35 cm x 35 cm) | Column | 40MPa | Concrete Rectangular | 350 | 350 | 1225 | 2950 | 0.36 | 884.1 | G300E | 9423283.33 | 73.94 | G300E | 0 | 0
872 | Story27 | C46 | 40 MPa RC Column (35 cm x 35 cm) | Column | 40MPa | Concrete Rectangular | 350 | 350 | 1225 | 2950 | 0.36 | 884.1 | G300E | 11355533.33 | 89.1 | G300E | 0 | 0
873 | Story27 | C47 | 40 MPa RC Column (35 cm x 35 cm) | Column | 40MPa | Concrete Rectangular | 350 | 350 | 1225 | 2950 | 0.36 | 884.1 | G300E | 10086050 | 79.14 | G300E | 0 | 0
874 | Story27 | C48 | 40 MPa RC Column (35 cm x 35 cm) | Column | 40MPa | Concrete Rectangular | 350 | 350 | 1225 | 2950 | 0.36 | 884.1 | G300E | 6545066.67 | 51.36 | G300E | 0 | 0
875 | Story27 | C5 | 40 MPa RC Column (35 cm x 35 cm) | Column | 40MPa | Concrete Rectangular | 350 | 350 | 1225 | 2950 | 0.36 | 884.1 | G300E | 9419350 | 73.91 | G300E | 0 | 0
876 | Story27 | C6 | 40 MPa RC Column (35 cm x 35 cm) | Column | 40MPa | Concrete Rectangular | 350 | 350 | 1225 | 2950 | 0.36 | 884.1 | G300E | 11359466.67 | 89.13 | G300E | 0 | 0
877 | Story27 | C7 | 40 MPa RC Column (35 cm x 35 cm) | Column | 40MPa | Concrete Rectangular | 350 | 350 | 1225 | 2950 | 0.36 | 884.1 | G300E | 10089983.33 | 79.17 | G300E | 0 | 0
878 | Story27 | C8 | 40 MPa RC Column (35 cm x 35 cm) | Column | 40MPa | Concrete Rectangular | 350 | 350 | 1225 | 2950 | 0.36 | 884.1 | G300E | 6547033.33 | 51.37 | G300E | 0 | 0
879 | Story27 | C9 | 40 MPa RC Column (35 cm x 35 cm) | Column | 40MPa | Concrete Rectangular | 350 | 350 | 1225 | 2950 | 0.36 | 884.1 | G300E | 10123416.67 | 79.43 | G300E | 0 | 0
880 | Story28 | C1 | 40 MPa RC Column (35 cm x 35 cm) | Column | 40MPa | Concrete Rectangular | 350 | 350 | 1225 | 2950 | 0.36 | 884.1 | G300E | 7408433.33 | 58.13 | G300E | 0 | 0
881 | Story28 | C10 | 40 MPa RC Column (35 cm x 35 cm) | Column | 40MPa | Concrete Rectangular | 350 | 350 | 1225 | 2950 | 0.36 | 884.1 | G300E | 3962833.33 | 31.09 | G300E | 0 | 0
882 | Story28 | C11 | 40 MPa RC Column (35 cm x 35 cm) | Column | 40MPa | Concrete Rectangular | 350 | 350 | 1225 | 2950 | 0.36 | 884.1 | G300E | 3613750 | 28.35 | G300E | 0 | 0
883 | Story28 | C12 | 40 MPa RC Column (35 cm x 35 cm) | Column | 40MPa | Concrete Rectangular | 350 | 350 | 1225 | 2950 | 0.36 | 884.1 | G300E | 6562766.67 | 51.49 | G300E | 0 | 0
884 | Story28 | C13 | 40 MPa RC Column (35 cm x 35 cm) | Column | 40MPa | Concrete Rectangular | 350 | 350 | 1225 | 2950 | 0.36 | 884.1 | G300E | 6640450 | 52.1 | G300E | 0 | 0
885 | Story28 | C14 | 40 MPa RC Column (35 cm x 35 cm) | Column | 40MPa | Concrete Rectangular | 350 | 350 | 1225 | 2950 | 0.36 | 884.1 | G300E | 3613750 | 28.35 | G300E | 0 | 0
886 | Story28 | C15 | 40 MPa RC Column (35 cm x 35 cm) | Column | 40MPa | Concrete Rectangular | 350 | 350 | 1225 | 2950 | 0.36 | 884.1 | G300E | 3959883.33 | 31.07 | G300E | 0 | 0
887 | Story28 | C16 | 40 MPa RC Column (35 cm x 35 cm) | Column | 40MPa | Concrete Rectangular | 350 | 350 | 1225 | 2950 | 0.36 | 884.1 | G300E | 8696600 | 68.24 | G300E | 0 | 0
888 | Story28 | C17 | 40 MPa RC Column (35 cm x 35 cm) | Column | 40MPa | Concrete Rectangular | 350 | 350 | 1225 | 2950 | 0.36 | 884.1 | G300E | 10259116.67 | 80.5 | G300E | 0 | 0
889 | Story28 | C18 | 40 MPa RC Column (35 cm x 35 cm) | Column | 40MPa | Concrete Rectangular | 350 | 350 | 1225 | 2950 | 0.36 | 884.1 | G300E | 4228333.33 | 33.18 | G300E | 0 | 0
890 | Story28 | C19 | 40 MPa RC Column (35 cm x 35 cm) | Column | 40MPa | Concrete Rectangular | 350 | 350 | 1225 | 2950 | 0.36 | 884.1 | G300E | 12042883.33 | 94.49 | G300E | 0 | 0
891 | Story28 | C2 | 40 MPa RC Column (35 cm x 35 cm) | Column | 40MPa | Concrete Rectangular | 350 | 350 | 1225 | 2950 | 0.36 | 884.1 | G300E | 8762483.33 | 68.75 | G300E | 0 | 0
892 | Story28 | C22 | 40 MPa RC Column (35 cm x 35 cm) | Column | 40MPa | Concrete Rectangular | 350 | 350 | 1225 | 2950 | 0.36 | 884.1 | G300E | 12036983.33 | 94.45 | G300E | 0 | 0
893 | Story28 | C23 | 40 MPa RC Column (35 cm x 35 cm) | Column | 40MPa | Concrete Rectangular | 350 | 350 | 1225 | 2950 | 0.36 | 884.1 | G300E | 5350316.67 | 41.98 | G300E | 0 | 0
894 | Story28 | C24 | 40 MPa RC Column (35 cm x 35 cm) | Column | 40MPa | Concrete Rectangular | 350 | 350 | 1225 | 2950 | 0.36 | 884.1 | G300E | 10262066.67 | 80.52 | G300E | 0 | 0
895 | Story28 | C25 | 40 MPa RC Column (35 cm x 35 cm) | Column | 40MPa | Concrete Rectangular | 350 | 350 | 1225 | 2950 | 0.36 | 884.1 | G300E | 10266983.33 | 80.56 | G300E | 0 | 0
896 | Story28 | C26 | 40 MPa RC Column (35 cm x 35 cm) | Column | 40MPa | Concrete Rectangular | 350 | 350 | 1225 | 2950 | 0.36 | 884.1 | G300E | 4246033.33 | 33.32 | G300E | 0 | 0
897 | Story28 | C27 | 40 MPa RC Column (35 cm x 35 cm) | Column | 40MPa | Concrete Rectangular | 350 | 350 | 1225 | 2950 | 0.36 | 884.1 | G300E | 12023216.67 | 94.34 | G300E | 0 | 0
898 | Story28 | C3 | 40 MPa RC Column (35 cm x 35 cm) | Column | 40MPa | Concrete Rectangular | 350 | 350 | 1225 | 2950 | 0.36 | 884.1 | G300E | 9346583.33 | 73.34 | G300E | 0 | 0
899 | Story28 | C30 | 40 MPa RC Column (35 cm x 35 cm) | Column | 40MPa | Concrete Rectangular | 350 | 350 | 1225 | 2950 | 0.36 | 884.1 | G300E | 12038950 | 94.46 | G300E | 0 | 0
900 | Story28 | C31 | 40 MPa RC Column (35 cm x 35 cm) | Column | 40MPa | Concrete Rectangular | 350 | 350 | 1225 | 2950 | 0.36 | 884.1 | G300E | 4249966.67 | 33.35 | G300E | 0 | 0
901 | Story28 | C32 | 40 MPa RC Column (35 cm x 35 cm) | Column | 40MPa | Concrete Rectangular | 350 | 350 | 1225 | 2950 | 0.36 | 884.1 | G300E | 10262066.67 | 80.52 | G300E | 0 | 0
902 | Story28 | C33 | 40 MPa RC Column (35 cm x 35 cm) | Column | 40MPa | Concrete Rectangular | 350 | 350 | 1225 | 2950 | 0.36 | 884.1 | G300E | 8702500 | 68.28 | G300E | 0 | 0
903 | Story28 | C34 | 40 MPa RC Column (35 cm x 35 cm) | Column | 40MPa | Concrete Rectangular | 350 | 350 | 1225 | 2950 | 0.36 | 884.1 | G300E | 3959883.33 | 31.07 | G300E | 0 | 0
904 | Story28 | C35 | 40 MPa RC Column (35 cm x 35 cm) | Column | 40MPa | Concrete Rectangular | 350 | 350 | 1225 | 2950 | 0.36 | 884.1 | G300E | 3613750 | 28.35 | G300E | 0 | 0
905 | Story28 | C36 | 40 MPa RC Column (35 cm x 35 cm) | Column | 40MPa | Concrete Rectangular | 350 | 350 | 1225 | 2950 | 0.36 | 884.1 | G300E | 6558833.33 | 51.46 | G300E | 0 | 0
906 | Story28 | C37 | 40 MPa RC Column (35 cm x 35 cm) | Column | 40MPa | Concrete Rectangular | 350 | 350 | 1225 | 2950 | 0.36 | 884.1 | G300E | 6639466.67 | 52.1 | G300E | 0 | 0
907 | Story28 | C38 | 40 MPa RC Column (35 cm x 35 cm) | Column | 40MPa | Concrete Rectangular | 350 | 350 | 1225 | 2950 | 0.36 | 884.1 | G300E | 3613750 | 28.35 | G300E | 0 | 0
908 | Story28 | C39 | 40 MPa RC Column (35 cm x 35 cm) | Column | 40MPa | Concrete Rectangular | 350 | 350 | 1225 | 2950 | 0.36 | 884.1 | G300E | 3957916.67 | 31.06 | G300E | 0 | 0
909 | Story28 | C4 | 40 MPa RC Column (35 cm x 35 cm) | Column | 40MPa | Concrete Rectangular | 350 | 350 | 1225 | 2950 | 0.36 | 884.1 | G300E | 7495950 | 58.82 | G300E | 0 | 0
910 | Story28 | C40 | 40 MPa RC Column (35 cm x 35 cm) | Column | 40MPa | Concrete Rectangular | 350 | 350 | 1225 | 2950 | 0.36 | 884.1 | G300E | 8695616.67 | 68.23 | G300E | 0 | 0
911 | Story28 | C41 | 40 MPa RC Column (35 cm x 35 cm) | Column | 40MPa | Concrete Rectangular | 350 | 350 | 1225 | 2950 | 0.36 | 884.1 | G300E | 7405483.33 | 58.11 | G300E | 0 | 0
912 | Story28 | C42 | 40 MPa RC Column (35 cm x 35 cm) | Column | 40MPa | Concrete Rectangular | 350 | 350 | 1225 | 2950 | 0.36 | 884.1 | G300E | 8611050 | 67.57 | G300E | 0 | 0
913 | Story28 | C43 | 40 MPa RC Column (35 cm x 35 cm) | Column | 40MPa | Concrete Rectangular | 350 | 350 | 1225 | 2950 | 0.36 | 884.1 | G300E | 9301350 | 72.98 | G300E | 0 | 0
914 | Story28 | C44 | 40 MPa RC Column (35 cm x 35 cm) | Column | 40MPa | Concrete Rectangular | 350 | 350 | 1225 | 2950 | 0.36 | 884.1 | G300E | 7504800 | 58.89 | G300E | 0 | 0
915 | Story28 | C45 | 40 MPa RC Column (35 cm x 35 cm) | Column | 40MPa | Concrete Rectangular | 350 | 350 | 1225 | 2950 | 0.36 | 884.1 | G300E | 7504800 | 58.89 | G300E | 0 | 0
916 | Story28 | C46 | 40 MPa RC Column (35 cm x 35 cm) | Column | 40MPa | Concrete Rectangular | 350 | 350 | 1225 | 2950 | 0.36 | 884.1 | G300E | 9301350 | 72.98 | G300E | 0 | 0
917 | Story28 | C47 | 40 MPa RC Column (35 cm x 35 cm) | Column | 40MPa | Concrete Rectangular | 350 | 350 | 1225 | 2950 | 0.36 | 884.1 | G300E | 8608100 | 67.54 | G300E | 0 | 0
918 | Story28 | C48 | 40 MPa RC Column (35 cm x 35 cm) | Column | 40MPa | Concrete Rectangular | 350 | 350 | 1225 | 2950 | 0.36 | 884.1 | G300E | 7402533.33 | 58.08 | G300E | 0 | 0
919 | Story28 | C5 | 40 MPa RC Column (35 cm x 35 cm) | Column | 40MPa | Concrete Rectangular | 350 | 350 | 1225 | 2950 | 0.36 | 884.1 | G300E | 7502833.33 | 58.87 | G300E | 0 | 0
920 | Story28 | C6 | 40 MPa RC Column (35 cm x 35 cm) | Column | 40MPa | Concrete Rectangular | 350 | 350 | 1225 | 2950 | 0.36 | 884.1 | G300E | 9305283.33 | 73.01 | G300E | 0 | 0
921 | Story28 | C7 | 40 MPa RC Column (35 cm x 35 cm) | Column | 40MPa | Concrete Rectangular | 350 | 350 | 1225 | 2950 | 0.36 | 884.1 | G300E | 8612033.33 | 67.57 | G300E | 0 | 0
922 | Story28 | C8 | 40 MPa RC Column (35 cm x 35 cm) | Column | 40MPa | Concrete Rectangular | 350 | 350 | 1225 | 2950 | 0.36 | 884.1 | G300E | 7404500 | 58.1 | G300E | 0 | 0
923 | Story28 | C9 | 40 MPa RC Column (35 cm x 35 cm) | Column | 40MPa | Concrete Rectangular | 350 | 350 | 1225 | 2950 | 0.36 | 884.1 | G300E | 8683816.67 | 68.14 | G300E | 0 | 0
924 | Story29 | C1 | 40 MPa RC Column (35 cm x 35 cm) | Column | 40MPa | Concrete Rectangular | 350 | 350 | 1225 | 2950 | 0.36 | 884.1 | G300E | 7012150 | 55.02 | G300E | 0 | 0
925 | Story29 | C10 | 40 MPa RC Column (35 cm x 35 cm) | Column | 40MPa | Concrete Rectangular | 350 | 350 | 1225 | 2950 | 0.36 | 884.1 | G300E | 3613750 | 28.35 | G300E | 0 | 0
926 | Story29 | C11 | 40 MPa RC Column (35 cm x 35 cm) | Column | 40MPa | Concrete Rectangular | 350 | 350 | 1225 | 2950 | 0.36 | 884.1 | G300E | 3613750 | 28.35 | G300E | 0 | 0
927 | Story29 | C12 | 40 MPa RC Column (35 cm x 35 cm) | Column | 40MPa | Concrete Rectangular | 350 | 350 | 1225 | 2950 | 0.36 | 884.1 | G300E | 6004233.33 | 47.11 | G300E | 0 | 0
928 | Story29 | C13 | 40 MPa RC Column (35 cm x 35 cm) | Column | 40MPa | Concrete Rectangular | 350 | 350 | 1225 | 2950 | 0.36 | 884.1 | G300E | 6061266.67 | 47.56 | G300E | 0 | 0
929 | Story29 | C14 | 40 MPa RC Column (35 cm x 35 cm) | Column | 40MPa | Concrete Rectangular | 350 | 350 | 1225 | 2950 | 0.36 | 884.1 | G300E | 3613750 | 28.35 | G300E | 0 | 0
930 | Story29 | C15 | 40 MPa RC Column (35 cm x 35 cm) | Column | 40MPa | Concrete Rectangular | 350 | 350 | 1225 | 2950 | 0.36 | 884.1 | G300E | 3613750 | 28.35 | G300E | 0 | 0
931 | Story29 | C16 | 40 MPa RC Column (35 cm x 35 cm) | Column | 40MPa | Concrete Rectangular | 350 | 350 | 1225 | 2950 | 0.36 | 884.1 | G300E | 7623783.33 | 59.82 | G300E | 0 | 0
932 | Story29 | C17 | 40 MPa RC Column (35 cm x 35 cm) | Column | 40MPa | Concrete Rectangular | 350 | 350 | 1225 | 2950 | 0.36 | 884.1 | G300E | 8537300 | 66.99 | G300E | 0 | 0
933 | Story29 | C18 | 40 MPa RC Column (35 cm x 35 cm) | Column | 40MPa | Concrete Rectangular | 350 | 350 | 1225 | 2950 | 0.36 | 884.1 | G300E | 3613750 | 28.35 | G300E | 0 | 0
934 | Story29 | C19 | 40 MPa RC Column (35 cm x 35 cm) | Column | 40MPa | Concrete Rectangular | 350 | 350 | 1225 | 2950 | 0.36 | 884.1 | G300E | 9195150 | 72.15 | G300E | 0 | 0
935 | Story29 | C2 | 40 MPa RC Column (35 cm x 35 cm) | Column | 40MPa | Concrete Rectangular | 350 | 350 | 1225 | 2950 | 0.36 | 884.1 | G300E | 7656233.33 | 60.07 | G300E | 0 | 0
936 | Story29 | C22 | 40 MPa RC Column (35 cm x 35 cm) | Column | 40MPa | Concrete Rectangular | 350 | 350 | 1225 | 2950 | 0.36 | 884.1 | G300E | 9185316.67 | 72.07 | G300E | 0 | 0
937 | Story29 | C23 | 40 MPa RC Column (35 cm x 35 cm) | Column | 40MPa | Concrete Rectangular | 350 | 350 | 1225 | 2950 | 0.36 | 884.1 | G300E | 3613750 | 28.35 | G300E | 0 | 0
938 | Story29 | C24 | 40 MPa RC Column (35 cm x 35 cm) | Column | 40MPa | Concrete Rectangular | 350 | 350 | 1225 | 2950 | 0.36 | 884.1 | G300E | 8541233.33 | 67.02 | G300E | 0 | 0
939 | Story29 | C25 | 40 MPa RC Column (35 cm x 35 cm) | Column | 40MPa | Concrete Rectangular | 350 | 350 | 1225 | 2950 | 0.36 | 884.1 | G300E | 8545166.67 | 67.05 | G300E | 0 | 0
940 | Story29 | C26 | 40 MPa RC Column (35 cm x 35 cm) | Column | 40MPa | Concrete Rectangular | 350 | 350 | 1225 | 2950 | 0.36 | 884.1 | G300E | 3613750 | 28.35 | G300E | 0 | 0
941 | Story29 | C27 | 40 MPa RC Column (35 cm x 35 cm) | Column | 40MPa | Concrete Rectangular | 350 | 350 | 1225 | 2950 | 0.36 | 884.1 | G300E | 9175483.33 | 71.99 | G300E | 0 | 0
942 | Story29 | C3 | 40 MPa RC Column (35 cm x 35 cm) | Column | 40MPa | Concrete Rectangular | 350 | 350 | 1225 | 2950 | 0.36 | 884.1 | G300E | 7556916.67 | 59.29 | G300E | 0 | 0
943 | Story29 | C30 | 40 MPa RC Column (35 cm x 35 cm) | Column | 40MPa | Concrete Rectangular | 350 | 350 | 1225 | 2950 | 0.36 | 884.1 | G300E | 9188266.67 | 72.09 | G300E | 0 | 0
944 | Story29 | C31 | 40 MPa RC Column (35 cm x 35 cm) | Column | 40MPa | Concrete Rectangular | 350 | 350 | 1225 | 2950 | 0.36 | 884.1 | G300E | 3613750 | 28.35 | G300E | 0 | 0
945 | Story29 | C32 | 40 MPa RC Column (35 cm x 35 cm) | Column | 40MPa | Concrete Rectangular | 350 | 350 | 1225 | 2950 | 0.36 | 884.1 | G300E | 8541233.33 | 67.02 | G300E | 0 | 0
946 | Story29 | C33 | 40 MPa RC Column (35 cm x 35 cm) | Column | 40MPa | Concrete Rectangular | 350 | 350 | 1225 | 2950 | 0.36 | 884.1 | G300E | 7625750 | 59.83 | G300E | 0 | 0
947 | Story29 | C34 | 40 MPa RC Column (35 cm x 35 cm) | Column | 40MPa | Concrete Rectangular | 350 | 350 | 1225 | 2950 | 0.36 | 884.1 | G300E | 3613750 | 28.35 | G300E | 0 | 0
948 | Story29 | C35 | 40 MPa RC Column (35 cm x 35 cm) | Column | 40MPa | Concrete Rectangular | 350 | 350 | 1225 | 2950 | 0.36 | 884.1 | G300E | 3613750 | 28.35 | G300E | 0 | 0
949 | Story29 | C36 | 40 MPa RC Column (35 cm x 35 cm) | Column | 40MPa | Concrete Rectangular | 350 | 350 | 1225 | 2950 | 0.36 | 884.1 | G300E | 6000300 | 47.08 | G300E | 0 | 0
950 | Story29 | C37 | 40 MPa RC Column (35 cm x 35 cm) | Column | 40MPa | Concrete Rectangular | 350 | 350 | 1225 | 2950 | 0.36 | 884.1 | G300E | 6060283.33 | 47.55 | G300E | 0 | 0
951 | Story29 | C38 | 40 MPa RC Column (35 cm x 35 cm) | Column | 40MPa | Concrete Rectangular | 350 | 350 | 1225 | 2950 | 0.36 | 884.1 | G300E | 3613750 | 28.35 | G300E | 0 | 0
952 | Story29 | C39 | 40 MPa RC Column (35 cm x 35 cm) | Column | 40MPa | Concrete Rectangular | 350 | 350 | 1225 | 2950 | 0.36 | 884.1 | G300E | 3613750 | 28.35 | G300E | 0 | 0
953 | Story29 | C4 | 40 MPa RC Column (35 cm x 35 cm) | Column | 40MPa | Concrete Rectangular | 350 | 350 | 1225 | 2950 | 0.36 | 884.1 | G300E | 6397566.67 | 50.2 | G300E | 0 | 0
954 | Story29 | C40 | 40 MPa RC Column (35 cm x 35 cm) | Column | 40MPa | Concrete Rectangular | 350 | 350 | 1225 | 2950 | 0.36 | 884.1 | G300E | 7622800 | 59.81 | G300E | 0 | 0
955 | Story29 | C41 | 40 MPa RC Column (35 cm x 35 cm) | Column | 40MPa | Concrete Rectangular | 350 | 350 | 1225 | 2950 | 0.36 | 884.1 | G300E | 7007233.33 | 54.98 | G300E | 0 | 0
956 | Story29 | C42 | 40 MPa RC Column (35 cm x 35 cm) | Column | 40MPa | Concrete Rectangular | 350 | 350 | 1225 | 2950 | 0.36 | 884.1 | G300E | 7590350 | 59.56 | G300E | 0 | 0
957 | Story29 | C43 | 40 MPa RC Column (35 cm x 35 cm) | Column | 40MPa | Concrete Rectangular | 350 | 350 | 1225 | 2950 | 0.36 | 884.1 | G300E | 7515616.67 | 58.97 | G300E | 0 | 0
958 | Story29 | C44 | 40 MPa RC Column (35 cm x 35 cm) | Column | 40MPa | Concrete Rectangular | 350 | 350 | 1225 | 2950 | 0.36 | 884.1 | G300E | 6406416.67 | 50.27 | G300E | 0 | 0
959 | Story29 | C45 | 40 MPa RC Column (35 cm x 35 cm) | Column | 40MPa | Concrete Rectangular | 350 | 350 | 1225 | 2950 | 0.36 | 884.1 | G300E | 6405433.33 | 50.26 | G300E | 0 | 0
960 | Story29 | C46 | 40 MPa RC Column (35 cm x 35 cm) | Column | 40MPa | Concrete Rectangular | 350 | 350 | 1225 | 2950 | 0.36 | 884.1 | G300E | 7515616.67 | 58.97 | G300E | 0 | 0
961 | Story29 | C47 | 40 MPa RC Column (35 cm x 35 cm) | Column | 40MPa | Concrete Rectangular | 350 | 350 | 1225 | 2950 | 0.36 | 884.1 | G300E | 7588383.33 | 59.54 | G300E | 0 | 0
962 | Story29 | C48 | 40 MPa RC Column (35 cm x 35 cm) | Column | 40MPa | Concrete Rectangular | 350 | 350 | 1225 | 2950 | 0.36 | 884.1 | G300E | 7003300 | 54.95 | G300E | 0 | 0
963 | Story29 | C5 | 40 MPa RC Column (35 cm x 35 cm) | Column | 40MPa | Concrete Rectangular | 350 | 350 | 1225 | 2950 | 0.36 | 884.1 | G300E | 6403466.67 | 50.24 | G300E | 0 | 0
964 | Story29 | C6 | 40 MPa RC Column (35 cm x 35 cm) | Column | 40MPa | Concrete Rectangular | 350 | 350 | 1225 | 2950 | 0.36 | 884.1 | G300E | 7517583.33 | 58.99 | G300E | 0 | 0
965 | Story29 | C7 | 40 MPa RC Column (35 cm x 35 cm) | Column | 40MPa | Concrete Rectangular | 350 | 350 | 1225 | 2950 | 0.36 | 884.1 | G300E | 7590350 | 59.56 | G300E | 0 | 0
966 | Story29 | C8 | 40 MPa RC Column (35 cm x 35 cm) | Column | 40MPa | Concrete Rectangular | 350 | 350 | 1225 | 2950 | 0.36 | 884.1 | G300E | 7005266.67 | 54.97 | G300E | 0 | 0
967 | Story29 | C9 | 40 MPa RC Column (35 cm x 35 cm) | Column | 40MPa | Concrete Rectangular | 350 | 350 | 1225 | 2950 | 0.36 | 884.1 | G300E | 7618866.67 | 59.78 | G300E | 0 | 0
968 | Story3 | C1 | 40 MPa RC Column (77.5 cm x 77.5 cm) | Column | 40MPa | Concrete Rectangular | 775 | 775 | 6006.3 | 3125 | 1.88 | 4591.93 | G300E | 18768750 | 147.27 | G300E | 0 | 0
969 | Story3 | C10 | 40 MPa RC Column (77.5 cm x 77.5 cm) | Column | 40MPa | Concrete Rectangular | 775 | 775 | 6006.3 | 3125 | 1.88 | 4591.93 | G300E | 137344791.67 | 1077.66 | G300E | 0 | 0
970 | Story3 | C11 | 40 MPa RC Column (77.5 cm x 77.5 cm) | Column | 40MPa | Concrete Rectangular | 775 | 775 | 6006.3 | 3125 | 1.88 | 4591.93 | G300E | 136673958.33 | 1072.39 | G300E | 0 | 0
971 | Story3 | C12 | 40 MPa RC Column (77.5 cm x 77.5 cm) | Column | 40MPa | Concrete Rectangular | 775 | 775 | 6006.3 | 3125 | 1.88 | 4591.93 | G300E | 92854166.67 | 728.57 | G300E | 0 | 0
972 | Story3 | C13 | 40 MPa RC Column (77.5 cm x 77.5 cm) | Column | 40MPa | Concrete Rectangular | 775 | 775 | 6006.3 | 3125 | 1.88 | 4591.93 | G300E | 93275000 | 731.87 | G300E | 0 | 0
973 | Story3 | C14 | 40 MPa RC Column (77.5 cm x 77.5 cm) | Column | 40MPa | Concrete Rectangular | 775 | 775 | 6006.3 | 3125 | 1.88 | 4591.93 | G300E | 135977083.33 | 1066.93 | G300E | 0 | 0
974 | Story3 | C15 | 40 MPa RC Column (77.5 cm x 77.5 cm) | Column | 40MPa | Concrete Rectangular | 775 | 775 | 6006.3 | 3125 | 1.88 | 4591.93 | G300E | 137787500 | 1081.13 | G300E | 0 | 0
975 | Story3 | C16 | 40 MPa RC Column (77.5 cm x 77.5 cm) | Column | 40MPa | Concrete Rectangular | 775 | 775 | 6006.3 | 3125 | 1.88 | 4591.93 | G300E | 18768750 | 147.27 | G300E | 0 | 0
976 | Story3 | C17 | 40 MPa RC Column (77.5 cm x 77.5 cm) | Column | 40MPa | Concrete Rectangular | 775 | 775 | 6006.3 | 3125 | 1.88 | 4591.93 | G300E | 18768750 | 147.27 | G300E | 0 | 0
977 | Story3 | C18 | 40 MPa RC Column (77.5 cm x 77.5 cm) | Column | 40MPa | Concrete Rectangular | 775 | 775 | 6006.3 | 3125 | 1.88 | 4591.93 | G300E | 147095833.33 | 1154.17 | G300E | 0 | 0
978 | Story3 | C19 | 40 MPa RC Column (77.5 cm x 77.5 cm) | Column | 40MPa | Concrete Rectangular | 775 | 775 | 6006.3 | 3125 | 1.88 | 4591.93 | G300E | 106892708.33 | 838.72 | G300E | 0 | 0
979 | Story3 | C2 | 40 MPa RC Column (77.5 cm x 77.5 cm) | Column | 40MPa | Concrete Rectangular | 775 | 775 | 6006.3 | 3125 | 1.88 | 4591.93 | G300E | 18768750 | 147.27 | G300E | 0 | 0
980 | Story3 | C22 | 40 MPa RC Column (77.5 cm x 77.5 cm) | Column | 40MPa | Concrete Rectangular | 775 | 775 | 6006.3 | 3125 | 1.88 | 4591.93 | G300E | 107360416.67 | 842.39 | G300E | 0 | 0
981 | Story3 | C23 | 40 MPa RC Column (77.5 cm x 77.5 cm) | Column | 40MPa | Concrete Rectangular | 775 | 775 | 6006.3 | 3125 | 1.88 | 4591.93 | G300E | 147194791.67 | 1154.94 | G300E | 0 | 0
982 | Story3 | C24 | 40 MPa RC Column (77.5 cm x 77.5 cm) | Column | 40MPa | Concrete Rectangular | 775 | 775 | 6006.3 | 3125 | 1.88 | 4591.93 | G300E | 18768750 | 147.27 | G300E | 0 | 0
983 | Story3 | C25 | 40 MPa RC Column (77.5 cm x 77.5 cm) | Column | 40MPa | Concrete Rectangular | 775 | 775 | 6006.3 | 3125 | 1.88 | 4591.93 | G300E | 18768750 | 147.27 | G300E | 0 | 0
984 | Story3 | C26 | 40 MPa RC Column (77.5 cm x 77.5 cm) | Column | 40MPa | Concrete Rectangular | 775 | 775 | 6006.3 | 3125 | 1.88 | 4591.93 | G300E | 147179166.67 | 1154.82 | G300E | 0 | 0
985 | Story3 | C27 | 40 MPa RC Column (77.5 cm x 77.5 cm) | Column | 40MPa | Concrete Rectangular | 775 | 775 | 6006.3 | 3125 | 1.88 | 4591.93 | G300E | 107329166.67 | 842.14 | G300E | 0 | 0
986 | Story3 | C3 | 40 MPa RC Column (77.5 cm x 77.5 cm) | Column | 40MPa | Concrete Rectangular | 775 | 775 | 6006.3 | 3125 | 1.88 | 4591.93 | G300E | 18768750 | 147.27 | G300E | 0 | 0
987 | Story3 | C30 | 40 MPa RC Column (77.5 cm x 77.5 cm) | Column | 40MPa | Concrete Rectangular | 775 | 775 | 6006.3 | 3125 | 1.88 | 4591.93 | G300E | 107356250 | 842.36 | G300E | 0 | 0
988 | Story3 | C31 | 40 MPa RC Column (77.5 cm x 77.5 cm) | Column | 40MPa | Concrete Rectangular | 775 | 775 | 6006.3 | 3125 | 1.88 | 4591.93 | G300E | 147194791.67 | 1154.94 | G300E | 0 | 0
989 | Story3 | C32 | 40 MPa RC Column (77.5 cm x 77.5 cm) | Column | 40MPa | Concrete Rectangular | 775 | 775 | 6006.3 | 3125 | 1.88 | 4591.93 | G300E | 18768750 | 147.27 | G300E | 0 | 0
990 | Story3 | C33 | 40 MPa RC Column (77.5 cm x 77.5 cm) | Column | 40MPa | Concrete Rectangular | 775 | 775 | 6006.3 | 3125 | 1.88 | 4591.93 | G300E | 18768750 | 147.27 | G300E | 0 | 0
991 | Story3 | C34 | 40 MPa RC Column (77.5 cm x 77.5 cm) | Column | 40MPa | Concrete Rectangular | 775 | 775 | 6006.3 | 3125 | 1.88 | 4591.93 | G300E | 137787500 | 1081.13 | G300E | 0 | 0
992 | Story3 | C35 | 40 MPa RC Column (77.5 cm x 77.5 cm) | Column | 40MPa | Concrete Rectangular | 775 | 775 | 6006.3 | 3125 | 1.88 | 4591.93 | G300E | 135980208.33 | 1066.95 | G300E | 0 | 0
993 | Story3 | C36 | 40 MPa RC Column (77.5 cm x 77.5 cm) | Column | 40MPa | Concrete Rectangular | 775 | 775 | 6006.3 | 3125 | 1.88 | 4591.93 | G300E | 93325000 | 732.26 | G300E | 0 | 0
994 | Story3 | C37 | 40 MPa RC Column (77.5 cm x 77.5 cm) | Column | 40MPa | Concrete Rectangular | 775 | 775 | 6006.3 | 3125 | 1.88 | 4591.93 | G300E | 93309375 | 732.14 | G300E | 0 | 0
995 | Story3 | C38 | 40 MPa RC Column (77.5 cm x 77.5 cm) | Column | 40MPa | Concrete Rectangular | 775 | 775 | 6006.3 | 3125 | 1.88 | 4591.93 | G300E | 135976041.67 | 1066.92 | G300E | 0 | 0
996 | Story3 | C39 | 40 MPa RC Column (77.5 cm x 77.5 cm) | Column | 40MPa | Concrete Rectangular | 775 | 775 | 6006.3 | 3125 | 1.88 | 4591.93 | G300E | 137786458.33 | 1081.12 | G300E | 0 | 0
997 | Story3 | C4 | 40 MPa RC Column (77.5 cm x 77.5 cm) | Column | 40MPa | Concrete Rectangular | 775 | 775 | 6006.3 | 3125 | 1.88 | 4591.93 | G300E | 18768750 | 147.27 | G300E | 0 | 0
998 | Story3 | C40 | 40 MPa RC Column (77.5 cm x 77.5 cm) | Column | 40MPa | Concrete Rectangular | 775 | 775 | 6006.3 | 3125 | 1.88 | 4591.93 | G300E | 18768750 | 147.27 | G300E | 0 | 0
999 | Story3 | C41 | 40 MPa RC Column (77.5 cm x 77.5 cm) | Column | 40MPa | Concrete Rectangular | 775 | 775 | 6006.3 | 3125 | 1.88 | 4591.93 | G300E | 18768750 | 147.27 | G300E | 0 | 0
1000 | Story3 | C42 | 40 MPa RC Column (77.5 cm x 77.5 cm) | Column | 40MPa | Concrete Rectangular | 775 | 775 | 6006.3 | 3125 | 1.88 | 4591.93 | G300E | 18768750 | 147.27 | G300E | 0 | 0
1001 | Story3 | C43 | 40 MPa RC Column (77.5 cm x 77.5 cm) | Column | 40MPa | Concrete Rectangular | 775 | 775 | 6006.3 | 3125 | 1.88 | 4591.93 | G300E | 18768750 | 147.27 | G300E | 0 | 0
1002 | Story3 | C44 | 40 MPa RC Column (77.5 cm x 77.5 cm) | Column | 40MPa | Concrete Rectangular | 775 | 775 | 6006.3 | 3125 | 1.88 | 4591.93 | G300E | 18768750 | 147.27 | G300E | 0 | 0
1003 | Story3 | C45 | 40 MPa RC Column (77.5 cm x 77.5 cm) | Column | 40MPa | Concrete Rectangular | 775 | 775 | 6006.3 | 3125 | 1.88 | 4591.93 | G300E | 18768750 | 147.27 | G300E | 0 | 0
1004 | Story3 | C46 | 40 MPa RC Column (77.5 cm x 77.5 cm) | Column | 40MPa | Concrete Rectangular | 775 | 775 | 6006.3 | 3125 | 1.88 | 4591.93 | G300E | 18768750 | 147.27 | G300E | 0 | 0
1005 | Story3 | C47 | 40 MPa RC Column (77.5 cm x 77.5 cm) | Column | 40MPa | Concrete Rectangular | 775 | 775 | 6006.3 | 3125 | 1.88 | 4591.93 | G300E | 18768750 | 147.27 | G300E | 0 | 0
1006 | Story3 | C48 | 40 MPa RC Column (77.5 cm x 77.5 cm) | Column | 40MPa | Concrete Rectangular | 775 | 775 | 6006.3 | 3125 | 1.88 | 4591.93 | G300E | 18768750 | 147.27 | G300E | 0 | 0
1007 | Story3 | C5 | 40 MPa RC Column (77.5 cm x 77.5 cm) | Column | 40MPa | Concrete Rectangular | 775 | 775 | 6006.3 | 3125 | 1.88 | 4591.93 | G300E | 18768750 | 147.27 | G300E | 0 | 0
1008 | Story3 | C6 | 40 MPa RC Column (77.5 cm x 77.5 cm) | Column | 40MPa | Concrete Rectangular | 775 | 775 | 6006.3 | 3125 | 1.88 | 4591.93 | G300E | 18768750 | 147.27 | G300E | 0 | 0
1009 | Story3 | C7 | 40 MPa RC Column (77.5 cm x 77.5 cm) | Column | 40MPa | Concrete Rectangular | 775 | 775 | 6006.3 | 3125 | 1.88 | 4591.93 | G300E | 18768750 | 147.27 | G300E | 0 | 0
1010 | Story3 | C8 | 40 MPa RC Column (77.5 cm x 77.5 cm) | Column | 40MPa | Concrete Rectangular | 775 | 775 | 6006.3 | 3125 | 1.88 | 4591.93 | G300E | 18768750 | 147.27 | G300E | 0 | 0
1011 | Story3 | C9 | 40 MPa RC Column (77.5 cm x 77.5 cm) | Column | 40MPa | Concrete Rectangular | 775 | 775 | 6006.3 | 3125 | 1.88 | 4591.93 | G300E | 18768750 | 147.27 | G300E | 0 | 0
1012 | Story30 | C1 | 40 MPa RC Column (35 cm x 35 cm) | Column | 40MPa | Concrete Rectangular | 350 | 350 | 1225 | 2950 | 0.36 | 884.1 | G300E | 7091800 | 55.64 | G300E | 0 | 0
1013 | Story30 | C10 | 40 MPa RC Column (35 cm x 35 cm) | Column | 40MPa | Concrete Rectangular | 350 | 350 | 1225 | 2950 | 0.36 | 884.1 | G300E | 3613750 | 28.35 | G300E | 0 | 0
1014 | Story30 | C11 | 40 MPa RC Column (35 cm x 35 cm) | Column | 40MPa | Concrete Rectangular | 350 | 350 | 1225 | 2950 | 0.36 | 884.1 | G300E | 3613750 | 28.35 | G300E | 0 | 0
1015 | Story30 | C12 | 40 MPa RC Column (35 cm x 35 cm) | Column | 40MPa | Concrete Rectangular | 350 | 350 | 1225 | 2950 | 0.36 | 884.1 | G300E | 6008166.67 | 47.14 | G300E | 280840 | 2.2
1016 | Story30 | C13 | 40 MPa RC Column (35 cm x 35 cm) | Column | 40MPa | Concrete Rectangular | 350 | 350 | 1225 | 2950 | 0.36 | 884.1 | G300E | 6022916.67 | 47.26 | G300E | 280840 | 2.2
1017 | Story30 | C14 | 40 MPa RC Column (35 cm x 35 cm) | Column | 40MPa | Concrete Rectangular | 350 | 350 | 1225 | 2950 | 0.36 | 884.1 | G300E | 3613750 | 28.35 | G300E | 0 | 0
1018 | Story30 | C15 | 40 MPa RC Column (35 cm x 35 cm) | Column | 40MPa | Concrete Rectangular | 350 | 350 | 1225 | 2950 | 0.36 | 884.1 | G300E | 3613750 | 28.35 | G300E | 0 | 0
1019 | Story30 | C16 | 40 MPa RC Column (35 cm x 35 cm) | Column | 40MPa | Concrete Rectangular | 350 | 350 | 1225 | 2950 | 0.36 | 884.1 | G300E | 6889233.33 | 54.06 | G300E | 280840 | 2.2
1020 | Story30 | C17 | 40 MPa RC Column (35 cm x 35 cm) | Column | 40MPa | Concrete Rectangular | 350 | 350 | 1225 | 2950 | 0.36 | 884.1 | G300E | 7328783.33 | 57.5 | G300E | 280840 | 2.2
1021 | Story30 | C18 | 40 MPa RC Column (35 cm x 35 cm) | Column | 40MPa | Concrete Rectangular | 350 | 350 | 1225 | 2950 | 0.36 | 884.1 | G300E | 3613750 | 28.35 | G300E | 0 | 0
1022 | Story30 | C19 | 40 MPa RC Column (35 cm x 35 cm) | Column | 40MPa | Concrete Rectangular | 350 | 350 | 1225 | 2950 | 0.36 | 884.1 | G300E | 8129216.67 | 63.78 | G300E | 140420 | 1.1
1023 | Story30 | C2 | 40 MPa RC Column (35 cm x 35 cm) | Column | 40MPa | Concrete Rectangular | 350 | 350 | 1225 | 2950 | 0.36 | 884.1 | G300E | 6910866.67 | 54.23 | G300E | 280840 | 2.2
1024 | Story30 | C22 | 40 MPa RC Column (35 cm x 35 cm) | Column | 40MPa | Concrete Rectangular | 350 | 350 | 1225 | 2950 | 0.36 | 884.1 | G300E | 8123316.67 | 63.74 | G300E | 140420 | 1.1
1025 | Story30 | C23 | 40 MPa RC Column (35 cm x 35 cm) | Column | 40MPa | Concrete Rectangular | 350 | 350 | 1225 | 2950 | 0.36 | 884.1 | G300E | 3613750 | 28.35 | G300E | 0 | 0
1026 | Story30 | C24 | 40 MPa RC Column (35 cm x 35 cm) | Column | 40MPa | Concrete Rectangular | 350 | 350 | 1225 | 2950 | 0.36 | 884.1 | G300E | 7330750 | 57.52 | G300E | 280840 | 2.2
1027 | Story30 | C25 | 40 MPa RC Column (35 cm x 35 cm) | Column | 40MPa | Concrete Rectangular | 350 | 350 | 1225 | 2950 | 0.36 | 884.1 | G300E | 7333700 | 57.54 | G300E | 280840 | 2.2
1028 | Story30 | C26 | 40 MPa RC Column (35 cm x 35 cm) | Column | 40MPa | Concrete Rectangular | 350 | 350 | 1225 | 2950 | 0.36 | 884.1 | G300E | 3613750 | 28.35 | G300E | 0 | 0
1029 | Story30 | C27 | 40 MPa RC Column (35 cm x 35 cm) | Column | 40MPa | Concrete Rectangular | 350 | 350 | 1225 | 2950 | 0.36 | 884.1 | G300E | 8120366.67 | 63.72 | G300E | 140420 | 1.1
1030 | Story30 | C3 | 40 MPa RC Column (35 cm x 35 cm) | Column | 40MPa | Concrete Rectangular | 350 | 350 | 1225 | 2950 | 0.36 | 884.1 | G300E | 6608000 | 51.85 | G300E | 280840 | 2.2
1031 | Story30 | C30 | 40 MPa RC Column (35 cm x 35 cm) | Column | 40MPa | Concrete Rectangular | 350 | 350 | 1225 | 2950 | 0.36 | 884.1 | G300E | 8126266.67 | 63.76 | G300E | 140420 | 1.1
1032 | Story30 | C31 | 40 MPa RC Column (35 cm x 35 cm) | Column | 40MPa | Concrete Rectangular | 350 | 350 | 1225 | 2950 | 0.36 | 884.1 | G300E | 3613750 | 28.35 | G300E | 0 | 0
1033 | Story30 | C32 | 40 MPa RC Column (35 cm x 35 cm) | Column | 40MPa | Concrete Rectangular | 350 | 350 | 1225 | 2950 | 0.36 | 884.1 | G300E | 7330750 | 57.52 | G300E | 280840 | 2.2
1034 | Story30 | C33 | 40 MPa RC Column (35 cm x 35 cm) | Column | 40MPa | Concrete Rectangular | 350 | 350 | 1225 | 2950 | 0.36 | 884.1 | G300E | 6893166.67 | 54.09 | G300E | 280840 | 2.2
1035 | Story30 | C34 | 40 MPa RC Column (35 cm x 35 cm) | Column | 40MPa | Concrete Rectangular | 350 | 350 | 1225 | 2950 | 0.36 | 884.1 | G300E | 3613750 | 28.35 | G300E | 0 | 0
1036 | Story30 | C35 | 40 MPa RC Column (35 cm x 35 cm) | Column | 40MPa | Concrete Rectangular | 350 | 350 | 1225 | 2950 | 0.36 | 884.1 | G300E | 3613750 | 28.35 | G300E | 0 | 0
1037 | Story30 | C36 | 40 MPa RC Column (35 cm x 35 cm) | Column | 40MPa | Concrete Rectangular | 350 | 350 | 1225 | 2950 | 0.36 | 884.1 | G300E | 6007183.33 | 47.13 | G300E | 280840 | 2.2
1038 | Story30 | C37 | 40 MPa RC Column (35 cm x 35 cm) | Column | 40MPa | Concrete Rectangular | 350 | 350 | 1225 | 2950 | 0.36 | 884.1 | G300E | 6022916.67 | 47.26 | G300E | 280840 | 2.2
1039 | Story30 | C38 | 40 MPa RC Column (35 cm x 35 cm) | Column | 40MPa | Concrete Rectangular | 350 | 350 | 1225 | 2950 | 0.36 | 884.1 | G300E | 3613750 | 28.35 | G300E | 0 | 0
1040 | Story30 | C39 | 40 MPa RC Column (35 cm x 35 cm) | Column | 40MPa | Concrete Rectangular | 350 | 350 | 1225 | 2950 | 0.36 | 884.1 | G300E | 3613750 | 28.35 | G300E | 0 | 0
1041 | Story30 | C4 | 40 MPa RC Column (35 cm x 35 cm) | Column | 40MPa | Concrete Rectangular | 350 | 350 | 1225 | 2950 | 0.36 | 884.1 | G300E | 5650233.33 | 44.33 | G300E | 0 | 0
1042 | Story30 | C40 | 40 MPa RC Column (35 cm x 35 cm) | Column | 40MPa | Concrete Rectangular | 350 | 350 | 1225 | 2950 | 0.36 | 884.1 | G300E | 6888250 | 54.05 | G300E | 280840 | 2.2
1043 | Story30 | C41 | 40 MPa RC Column (35 cm x 35 cm) | Column | 40MPa | Concrete Rectangular | 350 | 350 | 1225 | 2950 | 0.36 | 884.1 | G300E | 7088850 | 55.62 | G300E | 0 | 0
1044 | Story30 | C42 | 40 MPa RC Column (35 cm x 35 cm) | Column | 40MPa | Concrete Rectangular | 350 | 350 | 1225 | 2950 | 0.36 | 884.1 | G300E | 6811550 | 53.45 | G300E | 280840 | 2.2
1045 | Story30 | C43 | 40 MPa RC Column (35 cm x 35 cm) | Column | 40MPa | Concrete Rectangular | 350 | 350 | 1225 | 2950 | 0.36 | 884.1 | G300E | 6588333.33 | 51.69 | G300E | 280840 | 2.2
1046 | Story30 | C44 | 40 MPa RC Column (35 cm x 35 cm) | Column | 40MPa | Concrete Rectangular | 350 | 350 | 1225 | 2950 | 0.36 | 884.1 | G300E | 5654166.67 | 44.36 | G300E | 0 | 0
1047 | Story30 | C45 | 40 MPa RC Column (35 cm x 35 cm) | Column | 40MPa | Concrete Rectangular | 350 | 350 | 1225 | 2950 | 0.36 | 884.1 | G300E | 5654166.67 | 44.36 | G300E | 0 | 0
1048 | Story30 | C46 | 40 MPa RC Column (35 cm x 35 cm) | Column | 40MPa | Concrete Rectangular | 350 | 350 | 1225 | 2950 | 0.36 | 884.1 | G300E | 6587350 | 51.69 | G300E | 280840 | 2.2
1049 | Story30 | C47 | 40 MPa RC Column (35 cm x 35 cm) | Column | 40MPa | Concrete Rectangular | 350 | 350 | 1225 | 2950 | 0.36 | 884.1 | G300E | 6810566.67 | 53.44 | G300E | 280840 | 2.2
1050 | Story30 | C48 | 40 MPa RC Column (35 cm x 35 cm) | Column | 40MPa | Concrete Rectangular | 350 | 350 | 1225 | 2950 | 0.36 | 884.1 | G300E | 7084916.67 | 55.59 | G300E | 0 | 0
1051 | Story30 | C5 | 40 MPa RC Column (35 cm x 35 cm) | Column | 40MPa | Concrete Rectangular | 350 | 350 | 1225 | 2950 | 0.36 | 884.1 | G300E | 5653183.33 | 44.36 | G300E | 0 | 0
1052 | Story30 | C6 | 40 MPa RC Column (35 cm x 35 cm) | Column | 40MPa | Concrete Rectangular | 350 | 350 | 1225 | 2950 | 0.36 | 884.1 | G300E | 6589316.67 | 51.7 | G300E | 280840 | 2.2
1053 | Story30 | C7 | 40 MPa RC Column (35 cm x 35 cm) | Column | 40MPa | Concrete Rectangular | 350 | 350 | 1225 | 2950 | 0.36 | 884.1 | G300E | 6811550 | 53.45 | G300E | 280840 | 2.2
1054 | Story30 | C8 | 40 MPa RC Column (35 cm x 35 cm) | Column | 40MPa | Concrete Rectangular | 350 | 350 | 1225 | 2950 | 0.36 | 884.1 | G300E | 7086883.33 | 55.61 | G300E | 0 | 0
1055 | Story30 | C9 | 40 MPa RC Column (35 cm x 35 cm) | Column | 40MPa | Concrete Rectangular | 350 | 350 | 1225 | 2950 | 0.36 | 884.1 | G300E | 6883333.33 | 54.01 | G300E | 280840 | 2.2
1056 | Story31 | C1 | 40 MPa RC Column (32.5 cm x 32.5 cm) | Column | 40MPa | Concrete Rectangular | 325 | 325 | 1056.3 | 2975 | 0.31 | 768.77 | G300E | 14683608.33 | 115.21 | G300E | 244297.08 | 1.92
1057 | Story31 | C10 | 40 MPa RC Column (32.5 cm x 32.5 cm) | Column | 40MPa | Concrete Rectangular | 325 | 325 | 1056.3 | 2975 | 0.31 | 768.77 | G300E | 3782216.67 | 29.68 | G300E | 0 | 0
1058 | Story31 | C11 | 40 MPa RC Column (32.5 cm x 32.5 cm) | Column | 40MPa | Concrete Rectangular | 325 | 325 | 1056.3 | 2975 | 0.31 | 768.77 | G300E | 3141600 | 24.65 | G300E | 0 | 0
1059 | Story31 | C12 | 40 MPa RC Column (32.5 cm x 32.5 cm) | Column | 40MPa | Concrete Rectangular | 325 | 325 | 1056.3 | 2975 | 0.31 | 768.77 | G300E | 11675883.33 | 91.61 | G300E | 122148.54 | 0.96
1060 | Story31 | C13 | 40 MPa RC Column (32.5 cm x 32.5 cm) | Column | 40MPa | Concrete Rectangular | 325 | 325 | 1056.3 | 2975 | 0.31 | 768.77 | G300E | 11699683.33 | 91.8 | G300E | 122148.54 | 0.96
1061 | Story31 | C14 | 40 MPa RC Column (32.5 cm x 32.5 cm) | Column | 40MPa | Concrete Rectangular | 325 | 325 | 1056.3 | 2975 | 0.31 | 768.77 | G300E | 3141600 | 24.65 | G300E | 0 | 0
1062 | Story31 | C15 | 40 MPa RC Column (32.5 cm x 32.5 cm) | Column | 40MPa | Concrete Rectangular | 325 | 325 | 1056.3 | 2975 | 0.31 | 768.77 | G300E | 3801058.33 | 29.82 | G300E | 0 | 0
1063 | Story31 | C16 | 40 MPa RC Column (32.5 cm x 32.5 cm) | Column | 40MPa | Concrete Rectangular | 325 | 325 | 1056.3 | 2975 | 0.31 | 768.77 | G300E | 14688566.67 | 115.25 | G300E | 173070.62 | 1.36
1064 | Story31 | C17 | 40 MPa RC Column (32.5 cm x 32.5 cm) | Column | 40MPa | Concrete Rectangular | 325 | 325 | 1056.3 | 2975 | 0.31 | 768.77 | G300E | 14774841.67 | 115.93 | G300E | 317779.58 | 2.49
1065 | Story31 | C18 | 40 MPa RC Column (32.5 cm x 32.5 cm) | Column | 40MPa | Concrete Rectangular | 325 | 325 | 1056.3 | 2975 | 0.31 | 768.77 | G300E | 3141600 | 24.65 | G300E | 0 | 0
1066 | Story31 | C19 | 40 MPa RC Column (32.5 cm x 32.5 cm) | Column | 40MPa | Concrete Rectangular | 325 | 325 | 1056.3 | 2975 | 0.31 | 768.77 | G300E | 13734583.33 | 107.77 | G300E | 147609.58 | 1.16
1067 | Story31 | C2 | 40 MPa RC Column (32.5 cm x 32.5 cm) | Column | 40MPa | Concrete Rectangular | 325 | 325 | 1056.3 | 2975 | 0.31 | 768.77 | G300E | 14666750 | 115.08 | G300E | 172103.75 | 1.35
1068 | Story31 | C22 | 40 MPa RC Column (32.5 cm x 32.5 cm) | Column | 40MPa | Concrete Rectangular | 325 | 325 | 1056.3 | 2975 | 0.31 | 768.77 | G300E | 13740533.33 | 107.81 | G300E | 147931.88 | 1.16
1069 | Story31 | C23 | 40 MPa RC Column (32.5 cm x 32.5 cm) | Column | 40MPa | Concrete Rectangular | 325 | 325 | 1056.3 | 2975 | 0.31 | 768.77 | G300E | 3141600 | 24.65 | G300E | 0 | 0
1070 | Story31 | C24 | 40 MPa RC Column (32.5 cm x 32.5 cm) | Column | 40MPa | Concrete Rectangular | 325 | 325 | 1056.3 | 2975 | 0.31 | 768.77 | G300E | 14777816.67 | 115.95 | G300E | 317779.58 | 2.49
1071 | Story31 | C25 | 40 MPa RC Column (32.5 cm x 32.5 cm) | Column | 40MPa | Concrete Rectangular | 325 | 325 | 1056.3 | 2975 | 0.31 | 768.77 | G300E | 14780791.67 | 115.98 | G300E | 318101.88 | 2.5
1072 | Story31 | C26 | 40 MPa RC Column (32.5 cm x 32.5 cm) | Column | 40MPa | Concrete Rectangular | 325 | 325 | 1056.3 | 2975 | 0.31 | 768.77 | G300E | 3141600 | 24.65 | G300E | 0 | 0
1073 | Story31 | C27 | 40 MPa RC Column (32.5 cm x 32.5 cm) | Column | 40MPa | Concrete Rectangular | 325 | 325 | 1056.3 | 2975 | 0.31 | 768.77 | G300E | 13731608.33 | 107.74 | G300E | 147931.88 | 1.16
1074 | Story31 | C3 | 40 MPa RC Column (32.5 cm x 32.5 cm) | Column | 40MPa | Concrete Rectangular | 325 | 325 | 1056.3 | 2975 | 0.31 | 768.77 | G300E | 14055883.33 | 110.29 | G300E | 300053.54 | 2.35
1075 | Story31 | C30 | 40 MPa RC Column (32.5 cm x 32.5 cm) | Column | 40MPa | Concrete Rectangular | 325 | 325 | 1056.3 | 2975 | 0.31 | 768.77 | G300E | 13742516.67 | 107.83 | G300E | 147931.88 | 1.16
1076 | Story31 | C31 | 40 MPa RC Column (32.5 cm x 32.5 cm) | Column | 40MPa | Concrete Rectangular | 325 | 325 | 1056.3 | 2975 | 0.31 | 768.77 | G300E | 3141600 | 24.65 | G300E | 0 | 0
1077 | Story31 | C32 | 40 MPa RC Column (32.5 cm x 32.5 cm) | Column | 40MPa | Concrete Rectangular | 325 | 325 | 1056.3 | 2975 | 0.31 | 768.77 | G300E | 14777816.67 | 115.95 | G300E | 317779.58 | 2.49
1078 | Story31 | C33 | 40 MPa RC Column (32.5 cm x 32.5 cm) | Column | 40MPa | Concrete Rectangular | 325 | 325 | 1056.3 | 2975 | 0.31 | 768.77 | G300E | 14693525 | 115.29 | G300E | 173070.62 | 1.36
1079 | Story31 | C34 | 40 MPa RC Column (32.5 cm x 32.5 cm) | Column | 40MPa | Concrete Rectangular | 325 | 325 | 1056.3 | 2975 | 0.31 | 768.77 | G300E | 3787175 | 29.72 | G300E | 0 | 0
1080 | Story31 | C35 | 40 MPa RC Column (32.5 cm x 32.5 cm) | Column | 40MPa | Concrete Rectangular | 325 | 325 | 1056.3 | 2975 | 0.31 | 768.77 | G300E | 3141600 | 24.65 | G300E | 0 | 0
1081 | Story31 | C36 | 40 MPa RC Column (32.5 cm x 32.5 cm) | Column | 40MPa | Concrete Rectangular | 325 | 325 | 1056.3 | 2975 | 0.31 | 768.77 | G300E | 11678858.33 | 91.64 | G300E | 122148.54 | 0.96
1082 | Story31 | C37 | 40 MPa RC Column (32.5 cm x 32.5 cm) | Column | 40MPa | Concrete Rectangular | 325 | 325 | 1056.3 | 2975 | 0.31 | 768.77 | G300E | 11700675 | 91.81 | G300E | 122148.54 | 0.96
1083 | Story31 | C38 | 40 MPa RC Column (32.5 cm x 32.5 cm) | Column | 40MPa | Concrete Rectangular | 325 | 325 | 1056.3 | 2975 | 0.31 | 768.77 | G300E | 3141600 | 24.65 | G300E | 0 | 0
1084 | Story31 | C39 | 40 MPa RC Column (32.5 cm x 32.5 cm) | Column | 40MPa | Concrete Rectangular | 325 | 325 | 1056.3 | 2975 | 0.31 | 768.77 | G300E | 3800066.67 | 29.82 | G300E | 0 | 0
1085 | Story31 | C4 | 40 MPa RC Column (32.5 cm x 32.5 cm) | Column | 40MPa | Concrete Rectangular | 325 | 325 | 1056.3 | 2975 | 0.31 | 768.77 | G300E | 12267908.33 | 96.26 | G300E | 141486.04 | 1.11
1086 | Story31 | C40 | 40 MPa RC Column (32.5 cm x 32.5 cm) | Column | 40MPa | Concrete Rectangular | 325 | 325 | 1056.3 | 2975 | 0.31 | 768.77 | G300E | 14688566.67 | 115.25 | G300E | 173070.62 | 1.36
1087 | Story31 | C41 | 40 MPa RC Column (32.5 cm x 32.5 cm) | Column | 40MPa | Concrete Rectangular | 325 | 325 | 1056.3 | 2975 | 0.31 | 768.77 | G300E | 14672700 | 115.13 | G300E | 244297.08 | 1.92
1088 | Story31 | C42 | 40 MPa RC Column (32.5 cm x 32.5 cm) | Column | 40MPa | Concrete Rectangular | 325 | 325 | 1056.3 | 2975 | 0.31 | 768.77 | G300E | 14642950 | 114.89 | G300E | 171459.17 | 1.35
1089 | Story31 | C43 | 40 MPa RC Column (32.5 cm x 32.5 cm) | Column | 40MPa | Concrete Rectangular | 325 | 325 | 1056.3 | 2975 | 0.31 | 768.77 | G300E | 14013241.67 | 109.95 | G300E | 299408.96 | 2.35
1090 | Story31 | C44 | 40 MPa RC Column (32.5 cm x 32.5 cm) | Column | 40MPa | Concrete Rectangular | 325 | 325 | 1056.3 | 2975 | 0.31 | 768.77 | G300E | 12277825 | 96.34 | G300E | 141808.33 | 1.11
1091 | Story31 | C45 | 40 MPa RC Column (32.5 cm x 32.5 cm) | Column | 40MPa | Concrete Rectangular | 325 | 325 | 1056.3 | 2975 | 0.31 | 768.77 | G300E | 12276833.33 | 96.33 | G300E | 141808.33 | 1.11
1092 | Story31 | C46 | 40 MPa RC Column (32.5 cm x 32.5 cm) | Column | 40MPa | Concrete Rectangular | 325 | 325 | 1056.3 | 2975 | 0.31 | 768.77 | G300E | 14013241.67 | 109.95 | G300E | 299408.96 | 2.35
1093 | Story31 | C47 | 40 MPa RC Column (32.5 cm x 32.5 cm) | Column | 40MPa | Concrete Rectangular | 325 | 325 | 1056.3 | 2975 | 0.31 | 768.77 | G300E | 14640966.67 | 114.88 | G300E | 171459.17 | 1.35
1094 | Story31 | C48 | 40 MPa RC Column (32.5 cm x 32.5 cm) | Column | 40MPa | Concrete Rectangular | 325 | 325 | 1056.3 | 2975 | 0.31 | 768.77 | G300E | 14668733.33 | 115.1 | G300E | 244297.08 | 1.92
1095 | Story31 | C5 | 40 MPa RC Column (32.5 cm x 32.5 cm) | Column | 40MPa | Concrete Rectangular | 325 | 325 | 1056.3 | 2975 | 0.31 | 768.77 | G300E | 12273858.33 | 96.31 | G300E | 141808.33 | 1.11
1096 | Story31 | C6 | 40 MPa RC Column (32.5 cm x 32.5 cm) | Column | 40MPa | Concrete Rectangular | 325 | 325 | 1056.3 | 2975 | 0.31 | 768.77 | G300E | 14015225 | 109.97 | G300E | 299408.96 | 2.35
1097 | Story31 | C7 | 40 MPa RC Column (32.5 cm x 32.5 cm) | Column | 40MPa | Concrete Rectangular | 325 | 325 | 1056.3 | 2975 | 0.31 | 768.77 | G300E | 14642950 | 114.89 | G300E | 171459.17 | 1.35
1098 | Story31 | C8 | 40 MPa RC Column (32.5 cm x 32.5 cm) | Column | 40MPa | Concrete Rectangular | 325 | 325 | 1056.3 | 2975 | 0.31 | 768.77 | G300E | 14670716.67 | 115.11 | G300E | 244297.08 | 1.92
1099 | Story31 | C9 | 40 MPa RC Column (32.5 cm x 32.5 cm) | Column | 40MPa | Concrete Rectangular | 325 | 325 | 1056.3 | 2975 | 0.31 | 768.77 | G300E | 14683608.33 | 115.21 | G300E | 172748.33 | 1.36
1100 | Story4 | C1 | 40 MPa RC Column (77.5 cm x 77.5 cm) | Column | 40MPa | Concrete Rectangular | 775 | 775 | 6006.3 | 3125 | 1.88 | 4591.93 | G300E | 18768750 | 147.27 | G300E | 0 | 0
1101 | Story4 | C10 | 40 MPa RC Column (77.5 cm x 77.5 cm) | Column | 40MPa | Concrete Rectangular | 775 | 775 | 6006.3 | 3125 | 1.88 | 4591.93 | G300E | 122647916.67 | 962.34 | G300E | 0 | 0
1102 | Story4 | C11 | 40 MPa RC Column (77.5 cm x 77.5 cm) | Column | 40MPa | Concrete Rectangular | 775 | 775 | 6006.3 | 3125 | 1.88 | 4591.93 | G300E | 122075000 | 957.85 | G300E | 0 | 0
1103 | Story4 | C12 | 40 MPa RC Column (77.5 cm x 77.5 cm) | Column | 40MPa | Concrete Rectangular | 775 | 775 | 6006.3 | 3125 | 1.88 | 4591.93 | G300E | 78533333.33 | 616.2 | G300E | 0 | 0
1104 | Story4 | C13 | 40 MPa RC Column (77.5 cm x 77.5 cm) | Column | 40MPa | Concrete Rectangular | 775 | 775 | 6006.3 | 3125 | 1.88 | 4591.93 | G300E | 78887500 | 618.98 | G300E | 0 | 0
1105 | Story4 | C14 | 40 MPa RC Column (77.5 cm x 77.5 cm) | Column | 40MPa | Concrete Rectangular | 775 | 775 | 6006.3 | 3125 | 1.88 | 4591.93 | G300E | 121383333.33 | 952.42 | G300E | 0 | 0
1106 | Story4 | C15 | 40 MPa RC Column (77.5 cm x 77.5 cm) | Column | 40MPa | Concrete Rectangular | 775 | 775 | 6006.3 | 3125 | 1.88 | 4591.93 | G300E | 123078125 | 965.72 | G300E | 0 | 0
1107 | Story4 | C16 | 40 MPa RC Column (77.5 cm x 77.5 cm) | Column | 40MPa | Concrete Rectangular | 775 | 775 | 6006.3 | 3125 | 1.88 | 4591.93 | G300E | 18768750 | 147.27 | G300E | 0 | 0
1108 | Story4 | C17 | 40 MPa RC Column (77.5 cm x 77.5 cm) | Column | 40MPa | Concrete Rectangular | 775 | 775 | 6006.3 | 3125 | 1.88 | 4591.93 | G300E | 18768750 | 147.27 | G300E | 0 | 0
1109 | Story4 | C18 | 40 MPa RC Column (77.5 cm x 77.5 cm) | Column | 40MPa | Concrete Rectangular | 775 | 775 | 6006.3 | 3125 | 1.88 | 4591.93 | G300E | 133407291.67 | 1046.76 | G300E | 0 | 0
1110 | Story4 | C19 | 40 MPa RC Column (77.5 cm x 77.5 cm) | Column | 40MPa | Concrete Rectangular | 775 | 775 | 6006.3 | 3125 | 1.88 | 4591.93 | G300E | 93321875 | 732.24 | G300E | 0 | 0
1111 | Story4 | C2 | 40 MPa RC Column (77.5 cm x 77.5 cm) | Column | 40MPa | Concrete Rectangular | 775 | 775 | 6006.3 | 3125 | 1.88 | 4591.93 | G300E | 18768750 | 147.27 | G300E | 0 | 0
1112 | Story4 | C22 | 40 MPa RC Column (77.5 cm x 77.5 cm) | Column | 40MPa | Concrete Rectangular | 775 | 775 | 6006.3 | 3125 | 1.88 | 4591.93 | G300E | 93795833.33 | 735.96 | G300E | 0 | 0
1113 | Story4 | C23 | 40 MPa RC Column (77.5 cm x 77.5 cm) | Column | 40MPa | Concrete Rectangular | 775 | 775 | 6006.3 | 3125 | 1.88 | 4591.93 | G300E | 133514583.33 | 1047.6 | G300E | 0 | 0
1114 | Story4 | C24 | 40 MPa RC Column (77.5 cm x 77.5 cm) | Column | 40MPa | Concrete Rectangular | 775 | 775 | 6006.3 | 3125 | 1.88 | 4591.93 | G300E | 18768750 | 147.27 | G300E | 0 | 0
1115 | Story4 | C25 | 40 MPa RC Column (77.5 cm x 77.5 cm) | Column | 40MPa | Concrete Rectangular | 775 | 775 | 6006.3 | 3125 | 1.88 | 4591.93 | G300E | 18768750 | 147.27 | G300E | 0 | 0
1116 | Story4 | C26 | 40 MPa RC Column (77.5 cm x 77.5 cm) | Column | 40MPa | Concrete Rectangular | 775 | 775 | 6006.3 | 3125 | 1.88 | 4591.93 | G300E | 133496875 | 1047.47 | G300E | 0 | 0
1117 | Story4 | C27 | 40 MPa RC Column (77.5 cm x 77.5 cm) | Column | 40MPa | Concrete Rectangular | 775 | 775 | 6006.3 | 3125 | 1.88 | 4591.93 | G300E | 93761458.33 | 735.69 | G300E | 0 | 0
1118 | Story4 | C3 | 40 MPa RC Column (77.5 cm x 77.5 cm) | Column | 40MPa | Concrete Rectangular | 775 | 775 | 6006.3 | 3125 | 1.88 | 4591.93 | G300E | 18768750 | 147.27 | G300E | 0 | 0
1119 | Story4 | C30 | 40 MPa RC Column (77.5 cm x 77.5 cm) | Column | 40MPa | Concrete Rectangular | 775 | 775 | 6006.3 | 3125 | 1.88 | 4591.93 | G300E | 93791666.67 | 735.92 | G300E | 0 | 0
1120 | Story4 | C31 | 40 MPa RC Column (77.5 cm x 77.5 cm) | Column | 40MPa | Concrete Rectangular | 775 | 775 | 6006.3 | 3125 | 1.88 | 4591.93 | G300E | 133514583.33 | 1047.6 | G300E | 0 | 0
1121 | Story4 | C32 | 40 MPa RC Column (77.5 cm x 77.5 cm) | Column | 40MPa | Concrete Rectangular | 775 | 775 | 6006.3 | 3125 | 1.88 | 4591.93 | G300E | 18768750 | 147.27 | G300E | 0 | 0
1122 | Story4 | C33 | 40 MPa RC Column (77.5 cm x 77.5 cm) | Column | 40MPa | Concrete Rectangular | 775 | 775 | 6006.3 | 3125 | 1.88 | 4591.93 | G300E | 18768750 | 147.27 | G300E | 0 | 0
1123 | Story4 | C34 | 40 MPa RC Column (77.5 cm x 77.5 cm) | Column | 40MPa | Concrete Rectangular | 775 | 775 | 6006.3 | 3125 | 1.88 | 4591.93 | G300E | 123078125 | 965.72 | G300E | 0 | 0
1124 | Story4 | C35 | 40 MPa RC Column (77.5 cm x 77.5 cm) | Column | 40MPa | Concrete Rectangular | 775 | 775 | 6006.3 | 3125 | 1.88 | 4591.93 | G300E | 121386458.33 | 952.44 | G300E | 0 | 0
1125 | Story4 | C36 | 40 MPa RC Column (77.5 cm x 77.5 cm) | Column | 40MPa | Concrete Rectangular | 775 | 775 | 6006.3 | 3125 | 1.88 | 4591.93 | G300E | 78932291.67 | 619.33 | G300E | 0 | 0
1126 | Story4 | C37 | 40 MPa RC Column (77.5 cm x 77.5 cm) | Column | 40MPa | Concrete Rectangular | 775 | 775 | 6006.3 | 3125 | 1.88 | 4591.93 | G300E | 78918750 | 619.23 | G300E | 0 | 0
1127 | Story4 | C38 | 40 MPa RC Column (77.5 cm x 77.5 cm) | Column | 40MPa | Concrete Rectangular | 775 | 775 | 6006.3 | 3125 | 1.88 | 4591.93 | G300E | 121381250 | 952.4 | G300E | 0 | 0
1128 | Story4 | C39 | 40 MPa RC Column (77.5 cm x 77.5 cm) | Column | 40MPa | Concrete Rectangular | 775 | 775 | 6006.3 | 3125 | 1.88 | 4591.93 | G300E | 123077083.33 | 965.71 | G300E | 0 | 0
1129 | Story4 | C4 | 40 MPa RC Column (77.5 cm x 77.5 cm) | Column | 40MPa | Concrete Rectangular | 775 | 775 | 6006.3 | 3125 | 1.88 | 4591.93 | G300E | 18768750 | 147.27 | G300E | 0 | 0
1130 | Story4 | C40 | 40 MPa RC Column (77.5 cm x 77.5 cm) | Column | 40MPa | Concrete Rectangular | 775 | 775 | 6006.3 | 3125 | 1.88 | 4591.93 | G300E | 18768750 | 147.27 | G300E | 0 | 0
1131 | Story4 | C41 | 40 MPa RC Column (77.5 cm x 77.5 cm) | Column | 40MPa | Concrete Rectangular | 775 | 775 | 6006.3 | 3125 | 1.88 | 4591.93 | G300E | 18768750 | 147.27 | G300E | 0 | 0
1132 | Story4 | C42 | 40 MPa RC Column (77.5 cm x 77.5 cm) | Column | 40MPa | Concrete Rectangular | 775 | 775 | 6006.3 | 3125 | 1.88 | 4591.93 | G300E | 18768750 | 147.27 | G300E | 0 | 0
1133 | Story4 | C43 | 40 MPa RC Column (77.5 cm x 77.5 cm) | Column | 40MPa | Concrete Rectangular | 775 | 775 | 6006.3 | 3125 | 1.88 | 4591.93 | G300E | 18768750 | 147.27 | G300E | 0 | 0
1134 | Story4 | C44 | 40 MPa RC Column (77.5 cm x 77.5 cm) | Column | 40MPa | Concrete Rectangular | 775 | 775 | 6006.3 | 3125 | 1.88 | 4591.93 | G300E | 18768750 | 147.27 | G300E | 0 | 0
1135 | Story4 | C45 | 40 MPa RC Column (77.5 cm x 77.5 cm) | Column | 40MPa | Concrete Rectangular | 775 | 775 | 6006.3 | 3125 | 1.88 | 4591.93 | G300E | 18768750 | 147.27 | G300E | 0 | 0
1136 | Story4 | C46 | 40 MPa RC Column (77.5 cm x 77.5 cm) | Column | 40MPa | Concrete Rectangular | 775 | 775 | 6006.3 | 3125 | 1.88 | 4591.93 | G300E | 18768750 | 147.27 | G300E | 0 | 0
1137 | Story4 | C47 | 40 MPa RC Column (77.5 cm x 77.5 cm) | Column | 40MPa | Concrete Rectangular | 775 | 775 | 6006.3 | 3125 | 1.88 | 4591.93 | G300E | 18768750 | 147.27 | G300E | 0 | 0
1138 | Story4 | C48 | 40 MPa RC Column (77.5 cm x 77.5 cm) | Column | 40MPa | Concrete Rectangular | 775 | 775 | 6006.3 | 3125 | 1.88 | 4591.93 | G300E | 18768750 | 147.27 | G300E | 0 | 0
1139 | Story4 | C5 | 40 MPa RC Column (77.5 cm x 77.5 cm) | Column | 40MPa | Concrete Rectangular | 775 | 775 | 6006.3 | 3125 | 1.88 | 4591.93 | G300E | 18768750 | 147.27 | G300E | 0 | 0
1140 | Story4 | C6 | 40 MPa RC Column (77.5 cm x 77.5 cm) | Column | 40MPa | Concrete Rectangular | 775 | 775 | 6006.3 | 3125 | 1.88 | 4591.93 | G300E | 18768750 | 147.27 | G300E | 0 | 0
1141 | Story4 | C7 | 40 MPa RC Column (77.5 cm x 77.5 cm) | Column | 40MPa | Concrete Rectangular | 775 | 775 | 6006.3 | 3125 | 1.88 | 4591.93 | G300E | 18768750 | 147.27 | G300E | 0 | 0
1142 | Story4 | C8 | 40 MPa RC Column (77.5 cm x 77.5 cm) | Column | 40MPa | Concrete Rectangular | 775 | 775 | 6006.3 | 3125 | 1.88 | 4591.93 | G300E | 18768750 | 147.27 | G300E | 0 | 0
1143 | Story4 | C9 | 40 MPa RC Column (77.5 cm x 77.5 cm) | Column | 40MPa | Concrete Rectangular | 775 | 775 | 6006.3 | 3125 | 1.88 | 4591.93 | G300E | 18768750 | 147.27 | G300E | 0 | 0
1144 | Story5 | C1 | 40 MPa RC Column (75 cm x 75 cm) | Column | 40MPa | Concrete Rectangular | 750 | 750 | 5625 | 3100 | 1.74 | 4266.06 | G300E | 17437500 | 136.82 | G300E | 0 | 0
1145 | Story5 | C10 | 40 MPa RC Column (75 cm x 75 cm) | Column | 40MPa | Concrete Rectangular | 750 | 750 | 5625 | 3100 | 1.74 | 4266.06 | G300E | 122373533.33 | 960.19 | G300E | 0 | 0
1146 | Story5 | C11 | 40 MPa RC Column (75 cm x 75 cm) | Column | 40MPa | Concrete Rectangular | 750 | 750 | 5625 | 3100 | 1.74 | 4266.06 | G300E | 121939533.33 | 956.78 | G300E | 0 | 0
1147 | Story5 | C12 | 40 MPa RC Column (75 cm x 75 cm) | Column | 40MPa | Concrete Rectangular | 750 | 750 | 5625 | 3100 | 1.74 | 4266.06 | G300E | 79005566.67 | 619.91 | G300E | 0 | 0
1148 | Story5 | C13 | 40 MPa RC Column (75 cm x 75 cm) | Column | 40MPa | Concrete Rectangular | 750 | 750 | 5625 | 3100 | 1.74 | 4266.06 | G300E | 79373433.33 | 622.79 | G300E | 0 | 0
1149 | Story5 | C14 | 40 MPa RC Column (75 cm x 75 cm) | Column | 40MPa | Concrete Rectangular | 750 | 750 | 5625 | 3100 | 1.74 | 4266.06 | G300E | 121344333.33 | 952.11 | G300E | 0 | 0
1150 | Story5 | C15 | 40 MPa RC Column (75 cm x 75 cm) | Column | 40MPa | Concrete Rectangular | 750 | 750 | 5625 | 3100 | 1.74 | 4266.06 | G300E | 122735200 | 963.03 | G300E | 0 | 0
1151 | Story5 | C16 | 40 MPa RC Column (75 cm x 75 cm) | Column | 40MPa | Concrete Rectangular | 750 | 750 | 5625 | 3100 | 1.74 | 4266.06 | G300E | 17437500 | 136.82 | G300E | 0 | 0
1152 | Story5 | C17 | 40 MPa RC Column (75 cm x 75 cm) | Column | 40MPa | Concrete Rectangular | 750 | 750 | 5625 | 3100 | 1.74 | 4266.06 | G300E | 17437500 | 136.82 | G300E | 0 | 0
1153 | Story5 | C18 | 40 MPa RC Column (75 cm x 75 cm) | Column | 40MPa | Concrete Rectangular | 750 | 750 | 5625 | 3100 | 1.74 | 4266.06 | G300E | 132667600 | 1040.96 | G300E | 0 | 0
1154 | Story5 | C19 | 40 MPa RC Column (75 cm x 75 cm) | Column | 40MPa | Concrete Rectangular | 750 | 750 | 5625 | 3100 | 1.74 | 4266.06 | G300E | 94007500 | 737.62 | G300E | 0 | 0
1155 | Story5 | C2 | 40 MPa RC Column (75 cm x 75 cm) | Column | 40MPa | Concrete Rectangular | 750 | 750 | 5625 | 3100 | 1.74 | 4266.06 | G300E | 17437500 | 136.82 | G300E | 0 | 0
1156 | Story5 | C22 | 40 MPa RC Column (75 cm x 75 cm) | Column | 40MPa | Concrete Rectangular | 750 | 750 | 5625 | 3100 | 1.74 | 4266.06 | G300E | 94426000 | 740.9 | G300E | 0 | 0
1157 | Story5 | C23 | 40 MPa RC Column (75 cm x 75 cm) | Column | 40MPa | Concrete Rectangular | 750 | 750 | 5625 | 3100 | 1.74 | 4266.06 | G300E | 132769900 | 1041.76 | G300E | 0 | 0
1158 | Story5 | C24 | 40 MPa RC Column (75 cm x 75 cm) | Column | 40MPa | Concrete Rectangular | 750 | 750 | 5625 | 3100 | 1.74 | 4266.06 | G300E | 17437500 | 136.82 | G300E | 0 | 0
1159 | Story5 | C25 | 40 MPa RC Column (75 cm x 75 cm) | Column | 40MPa | Concrete Rectangular | 750 | 750 | 5625 | 3100 | 1.74 | 4266.06 | G300E | 17437500 | 136.82 | G300E | 0 | 0
1160 | Story5 | C26 | 40 MPa RC Column (75 cm x 75 cm) | Column | 40MPa | Concrete Rectangular | 750 | 750 | 5625 | 3100 | 1.74 | 4266.06 | G300E | 132753366.67 | 1041.63 | G300E | 0 | 0
1161 | Story5 | C27 | 40 MPa RC Column (75 cm x 75 cm) | Column | 40MPa | Concrete Rectangular | 750 | 750 | 5625 | 3100 | 1.74 | 4266.06 | G300E | 94392933.33 | 740.64 | G300E | 0 | 0
1162 | Story5 | C3 | 40 MPa RC Column (75 cm x 75 cm) | Column | 40MPa | Concrete Rectangular | 750 | 750 | 5625 | 3100 | 1.74 | 4266.06 | G300E | 17437500 | 136.82 | G300E | 0 | 0
1163 | Story5 | C30 | 40 MPa RC Column (75 cm x 75 cm) | Column | 40MPa | Concrete Rectangular | 750 | 750 | 5625 | 3100 | 1.74 | 4266.06 | G300E | 94421866.67 | 740.87 | G300E | 0 | 0
1164 | Story5 | C31 | 40 MPa RC Column (75 cm x 75 cm) | Column | 40MPa | Concrete Rectangular | 750 | 750 | 5625 | 3100 | 1.74 | 4266.06 | G300E | 132769900 | 1041.76 | G300E | 0 | 0
1165 | Story5 | C32 | 40 MPa RC Column (75 cm x 75 cm) | Column | 40MPa | Concrete Rectangular | 750 | 750 | 5625 | 3100 | 1.74 | 4266.06 | G300E | 17437500 | 136.82 | G300E | 0 | 0
1166 | Story5 | C33 | 40 MPa RC Column (75 cm x 75 cm) | Column | 40MPa | Concrete Rectangular | 750 | 750 | 5625 | 3100 | 1.74 | 4266.06 | G300E | 17437500 | 136.82 | G300E | 0 | 0
1167 | Story5 | C34 | 40 MPa RC Column (75 cm x 75 cm) | Column | 40MPa | Concrete Rectangular | 750 | 750 | 5625 | 3100 | 1.74 | 4266.06 | G300E | 122735200 | 963.03 | G300E | 0 | 0
1168 | Story5 | C35 | 40 MPa RC Column (75 cm x 75 cm) | Column | 40MPa | Concrete Rectangular | 750 | 750 | 5625 | 3100 | 1.74 | 4266.06 | G300E | 121347433.33 | 952.14 | G300E | 0 | 0
1169 | Story5 | C36 | 40 MPa RC Column (75 cm x 75 cm) | Column | 40MPa | Concrete Rectangular | 750 | 750 | 5625 | 3100 | 1.74 | 4266.06 | G300E | 79426133.33 | 623.21 | G300E | 0 | 0
1170 | Story5 | C37 | 40 MPa RC Column (75 cm x 75 cm) | Column | 40MPa | Concrete Rectangular | 750 | 750 | 5625 | 3100 | 1.74 | 4266.06 | G300E | 79410633.33 | 623.09 | G300E | 0 | 0
1171 | Story5 | C38 | 40 MPa RC Column (75 cm x 75 cm) | Column | 40MPa | Concrete Rectangular | 750 | 750 | 5625 | 3100 | 1.74 | 4266.06 | G300E | 121342266.67 | 952.1 | G300E | 0 | 0
1172 | Story5 | C39 | 40 MPa RC Column (75 cm x 75 cm) | Column | 40MPa | Concrete Rectangular | 750 | 750 | 5625 | 3100 | 1.74 | 4266.06 | G300E | 122733133.33 | 963.01 | G300E | 0 | 0
1173 | Story5 | C4 | 40 MPa RC Column (75 cm x 75 cm) | Column | 40MPa | Concrete Rectangular | 750 | 750 | 5625 | 3100 | 1.74 | 4266.06 | G300E | 17437500 | 136.82 | G300E | 0 | 0
1174 | Story5 | C40 | 40 MPa RC Column (75 cm x 75 cm) | Column | 40MPa | Concrete Rectangular | 750 | 750 | 5625 | 3100 | 1.74 | 4266.06 | G300E | 17437500 | 136.82 | G300E | 0 | 0
1175 | Story5 | C41 | 40 MPa RC Column (75 cm x 75 cm) | Column | 40MPa | Concrete Rectangular | 750 | 750 | 5625 | 3100 | 1.74 | 4266.06 | G300E | 17437500 | 136.82 | G300E | 0 | 0
1176 | Story5 | C42 | 40 MPa RC Column (75 cm x 75 cm) | Column | 40MPa | Concrete Rectangular | 750 | 750 | 5625 | 3100 | 1.74 | 4266.06 | G300E | 17437500 | 136.82 | G300E | 0 | 0
1177 | Story5 | C43 | 40 MPa RC Column (75 cm x 75 cm) | Column | 40MPa | Concrete Rectangular | 750 | 750 | 5625 | 3100 | 1.74 | 4266.06 | G300E | 17437500 | 136.82 | G300E | 0 | 0
1178 | Story5 | C44 | 40 MPa RC Column (75 cm x 75 cm) | Column | 40MPa | Concrete Rectangular | 750 | 750 | 5625 | 3100 | 1.74 | 4266.06 | G300E | 17437500 | 136.82 | G300E | 0 | 0
1179 | Story5 | C45 | 40 MPa RC Column (75 cm x 75 cm) | Column | 40MPa | Concrete Rectangular | 750 | 750 | 5625 | 3100 | 1.74 | 4266.06 | G300E | 17437500 | 136.82 | G300E | 0 | 0
1180 | Story5 | C46 | 40 MPa RC Column (75 cm x 75 cm) | Column | 40MPa | Concrete Rectangular | 750 | 750 | 5625 | 3100 | 1.74 | 4266.06 | G300E | 17437500 | 136.82 | G300E | 0 | 0
1181 | Story5 | C47 | 40 MPa RC Column (75 cm x 75 cm) | Column | 40MPa | Concrete Rectangular | 750 | 750 | 5625 | 3100 | 1.74 | 4266.06 | G300E | 17437500 | 136.82 | G300E | 0 | 0
1182 | Story5 | C48 | 40 MPa RC Column (75 cm x 75 cm) | Column | 40MPa | Concrete Rectangular | 750 | 750 | 5625 | 3100 | 1.74 | 4266.06 | G300E | 17437500 | 136.82 | G300E | 0 | 0
1183 | Story5 | C5 | 40 MPa RC Column (75 cm x 75 cm) | Column | 40MPa | Concrete Rectangular | 750 | 750 | 5625 | 3100 | 1.74 | 4266.06 | G300E | 17437500 | 136.82 | G300E | 0 | 0
1184 | Story5 | C6 | 40 MPa RC Column (75 cm x 75 cm) | Column | 40MPa | Concrete Rectangular | 750 | 750 | 5625 | 3100 | 1.74 | 4266.06 | G300E | 17437500 | 136.82 | G300E | 0 | 0
1185 | Story5 | C7 | 40 MPa RC Column (75 cm x 75 cm) | Column | 40MPa | Concrete Rectangular | 750 | 750 | 5625 | 3100 | 1.74 | 4266.06 | G300E | 17437500 | 136.82 | G300E | 0 | 0
1186 | Story5 | C8 | 40 MPa RC Column (75 cm x 75 cm) | Column | 40MPa | Concrete Rectangular | 750 | 750 | 5625 | 3100 | 1.74 | 4266.06 | G300E | 17437500 | 136.82 | G300E | 0 | 0
1187 | Story5 | C9 | 40 MPa RC Column (75 cm x 75 cm) | Column | 40MPa | Concrete Rectangular | 750 | 750 | 5625 | 3100 | 1.74 | 4266.06 | G300E | 17437500 | 136.82 | G300E | 0 | 0
1188 | Story6 | C1 | 40 MPa RC Column (75 cm x 75 cm) | Column | 40MPa | Concrete Rectangular | 750 | 750 | 5625 | 3100 | 1.74 | 4266.06 | G300E | 17437500 | 136.82 | G300E | 0 | 0
1189 | Story6 | C10 | 40 MPa RC Column (75 cm x 75 cm) | Column | 40MPa | Concrete Rectangular | 750 | 750 | 5625 | 3100 | 1.74 | 4266.06 | G300E | 107645433.33 | 844.63 | G300E | 0 | 0
1190 | Story6 | C11 | 40 MPa RC Column (75 cm x 75 cm) | Column | 40MPa | Concrete Rectangular | 750 | 750 | 5625 | 3100 | 1.74 | 4266.06 | G300E | 107246566.67 | 841.5 | G300E | 0 | 0
1191 | Story6 | C12 | 40 MPa RC Column (75 cm x 75 cm) | Column | 40MPa | Concrete Rectangular | 750 | 750 | 5625 | 3100 | 1.74 | 4266.06 | G300E | 65817133.33 | 516.43 | G300E | 0 | 0
1192 | Story6 | C13 | 40 MPa RC Column (75 cm x 75 cm) | Column | 40MPa | Concrete Rectangular | 750 | 750 | 5625 | 3100 | 1.74 | 4266.06 | G300E | 66127133.33 | 518.86 | G300E | 0 | 0
1193 | Story6 | C14 | 40 MPa RC Column (75 cm x 75 cm) | Column | 40MPa | Concrete Rectangular | 750 | 750 | 5625 | 3100 | 1.74 | 4266.06 | G300E | 106652400 | 836.83 | G300E | 0 | 0
1194 | Story6 | C15 | 40 MPa RC Column (75 cm x 75 cm) | Column | 40MPa | Concrete Rectangular | 750 | 750 | 5625 | 3100 | 1.74 | 4266.06 | G300E | 107997800 | 847.39 | G300E | 0 | 0
1195 | Story6 | C16 | 40 MPa RC Column (75 cm x 75 cm) | Column | 40MPa | Concrete Rectangular | 750 | 750 | 5625 | 3100 | 1.74 | 4266.06 | G300E | 17437500 | 136.82 | G300E | 0 | 0
1196 | Story6 | C17 | 40 MPa RC Column (75 cm x 75 cm) | Column | 40MPa | Concrete Rectangular | 750 | 750 | 5625 | 3100 | 1.74 | 4266.06 | G300E | 17437500 | 136.82 | G300E | 0 | 0
1197 | Story6 | C18 | 40 MPa RC Column (75 cm x 75 cm) | Column | 40MPa | Concrete Rectangular | 750 | 750 | 5625 | 3100 | 1.74 | 4266.06 | G300E | 118933566.67 | 933.2 | G300E | 0 | 0
1198 | Story6 | C19 | 40 MPa RC Column (75 cm x 75 cm) | Column | 40MPa | Concrete Rectangular | 750 | 750 | 5625 | 3100 | 1.74 | 4266.06 | G300E | 80263133.33 | 629.77 | G300E | 0 | 0
1199 | Story6 | C2 | 40 MPa RC Column (75 cm x 75 cm) | Column | 40MPa | Concrete Rectangular | 750 | 750 | 5625 | 3100 | 1.74 | 4266.06 | G300E | 17437500 | 136.82 | G300E | 0 | 0
1200 | Story6 | C22 | 40 MPa RC Column (75 cm x 75 cm) | Column | 40MPa | Concrete Rectangular | 750 | 750 | 5625 | 3100 | 1.74 | 4266.06 | G300E | 80689900 | 633.12 | G300E | 0 | 0
1201 | Story6 | C23 | 40 MPa RC Column (75 cm x 75 cm) | Column | 40MPa | Concrete Rectangular | 750 | 750 | 5625 | 3100 | 1.74 | 4266.06 | G300E | 119042066.67 | 934.05 | G300E | 0 | 0
1202 | Story6 | C24 | 40 MPa RC Column (75 cm x 75 cm) | Column | 40MPa | Concrete Rectangular | 750 | 750 | 5625 | 3100 | 1.74 | 4266.06 | G300E | 17437500 | 136.82 | G300E | 0 | 0
1203 | Story6 | C25 | 40 MPa RC Column (75 cm x 75 cm) | Column | 40MPa | Concrete Rectangular | 750 | 750 | 5625 | 3100 | 1.74 | 4266.06 | G300E | 17437500 | 136.82 | G300E | 0 | 0
1204 | Story6 | C26 | 40 MPa RC Column (75 cm x 75 cm) | Column | 40MPa | Concrete Rectangular | 750 | 750 | 5625 | 3100 | 1.74 | 4266.06 | G300E | 119024500 | 933.91 | G300E | 0 | 0
1205 | Story6 | C27 | 40 MPa RC Column (75 cm x 75 cm) | Column | 40MPa | Concrete Rectangular | 750 | 750 | 5625 | 3100 | 1.74 | 4266.06 | G300E | 80653733.33 | 632.84 | G300E | 0 | 0
1206 | Story6 | C3 | 40 MPa RC Column (75 cm x 75 cm) | Column | 40MPa | Concrete Rectangular | 750 | 750 | 5625 | 3100 | 1.74 | 4266.06 | G300E | 17437500 | 136.82 | G300E | 0 | 0
1207 | Story6 | C30 | 40 MPa RC Column (75 cm x 75 cm) | Column | 40MPa | Concrete Rectangular | 750 | 750 | 5625 | 3100 | 1.74 | 4266.06 | G300E | 80685766.67 | 633.09 | G300E | 0 | 0
1208 | Story6 | C31 | 40 MPa RC Column (75 cm x 75 cm) | Column | 40MPa | Concrete Rectangular | 750 | 750 | 5625 | 3100 | 1.74 | 4266.06 | G300E | 119042066.67 | 934.05 | G300E | 0 | 0
1209 | Story6 | C32 | 40 MPa RC Column (75 cm x 75 cm) | Column | 40MPa | Concrete Rectangular | 750 | 750 | 5625 | 3100 | 1.74 | 4266.06 | G300E | 17437500 | 136.82 | G300E | 0 | 0
1210 | Story6 | C33 | 40 MPa RC Column (75 cm x 75 cm) | Column | 40MPa | Concrete Rectangular | 750 | 750 | 5625 | 3100 | 1.74 | 4266.06 | G300E | 17437500 | 136.82 | G300E | 0 | 0
1211 | Story6 | C34 | 40 MPa RC Column (75 cm x 75 cm) | Column | 40MPa | Concrete Rectangular | 750 | 750 | 5625 | 3100 | 1.74 | 4266.06 | G300E | 107997800 | 847.39 | G300E | 0 | 0
1212 | Story6 | C35 | 40 MPa RC Column (75 cm x 75 cm) | Column | 40MPa | Concrete Rectangular | 750 | 750 | 5625 | 3100 | 1.74 | 4266.06 | G300E | 106656533.33 | 836.87 | G300E | 0 | 0
1213 | Story6 | C36 | 40 MPa RC Column (75 cm x 75 cm) | Column | 40MPa | Concrete Rectangular | 750 | 750 | 5625 | 3100 | 1.74 | 4266.06 | G300E | 66175700 | 519.24 | G300E | 0 | 0
1214 | Story6 | C37 | 40 MPa RC Column (75 cm x 75 cm) | Column | 40MPa | Concrete Rectangular | 750 | 750 | 5625 | 3100 | 1.74 | 4266.06 | G300E | 66161233.33 | 519.13 | G300E | 0 | 0
1215 | Story6 | C38 | 40 MPa RC Column (75 cm x 75 cm) | Column | 40MPa | Concrete Rectangular | 750 | 750 | 5625 | 3100 | 1.74 | 4266.06 | G300E | 106652400 | 836.83 | G300E | 0 | 0
1216 | Story6 | C39 | 40 MPa RC Column (75 cm x 75 cm) | Column | 40MPa | Concrete Rectangular | 750 | 750 | 5625 | 3100 | 1.74 | 4266.06 | G300E | 107995733.33 | 847.37 | G300E | 0 | 0
1217 | Story6 | C4 | 40 MPa RC Column (75 cm x 75 cm) | Column | 40MPa | Concrete Rectangular | 750 | 750 | 5625 | 3100 | 1.74 | 4266.06 | G300E | 17437500 | 136.82 | G300E | 0 | 0
1218 | Story6 | C40 | 40 MPa RC Column (75 cm x 75 cm) | Column | 40MPa | Concrete Rectangular | 750 | 750 | 5625 | 3100 | 1.74 | 4266.06 | G300E | 17437500 | 136.82 | G300E | 0 | 0
1219 | Story6 | C41 | 40 MPa RC Column (75 cm x 75 cm) | Column | 40MPa | Concrete Rectangular | 750 | 750 | 5625 | 3100 | 1.74 | 4266.06 | G300E | 17437500 | 136.82 | G300E | 0 | 0
1220 | Story6 | C42 | 40 MPa RC Column (75 cm x 75 cm) | Column | 40MPa | Concrete Rectangular | 750 | 750 | 5625 | 3100 | 1.74 | 4266.06 | G300E | 17437500 | 136.82 | G300E | 0 | 0
1221 | Story6 | C43 | 40 MPa RC Column (75 cm x 75 cm) | Column | 40MPa | Concrete Rectangular | 750 | 750 | 5625 | 3100 | 1.74 | 4266.06 | G300E | 17437500 | 136.82 | G300E | 0 | 0
1222 | Story6 | C44 | 40 MPa RC Column (75 cm x 75 cm) | Column | 40MPa | Concrete Rectangular | 750 | 750 | 5625 | 3100 | 1.74 | 4266.06 | G300E | 17437500 | 136.82 | G300E | 0 | 0
1223 | Story6 | C45 | 40 MPa RC Column (75 cm x 75 cm) | Column | 40MPa | Concrete Rectangular | 750 | 750 | 5625 | 3100 | 1.74 | 4266.06 | G300E | 17437500 | 136.82 | G300E | 0 | 0
1224 | Story6 | C46 | 40 MPa RC Column (75 cm x 75 cm) | Column | 40MPa | Concrete Rectangular | 750 | 750 | 5625 | 3100 | 1.74 | 4266.06 | G300E | 17437500 | 136.82 | G300E | 0 | 0
1225 | Story6 | C47 | 40 MPa RC Column (75 cm x 75 cm) | Column | 40MPa | Concrete Rectangular | 750 | 750 | 5625 | 3100 | 1.74 | 4266.06 | G300E | 17437500 | 136.82 | G300E | 0 | 0
1226 | Story6 | C48 | 40 MPa RC Column (75 cm x 75 cm) | Column | 40MPa | Concrete Rectangular | 750 | 750 | 5625 | 3100 | 1.74 | 4266.06 | G300E | 17437500 | 136.82 | G300E | 0 | 0
1227 | Story6 | C5 | 40 MPa RC Column (75 cm x 75 cm) | Column | 40MPa | Concrete Rectangular | 750 | 750 | 5625 | 3100 | 1.74 | 4266.06 | G300E | 17437500 | 136.82 | G300E | 0 | 0
1228 | Story6 | C6 | 40 MPa RC Column (75 cm x 75 cm) | Column | 40MPa | Concrete Rectangular | 750 | 750 | 5625 | 3100 | 1.74 | 4266.06 | G300E | 17437500 | 136.82 | G300E | 0 | 0
1229 | Story6 | C7 | 40 MPa RC Column (75 cm x 75 cm) | Column | 40MPa | Concrete Rectangular | 750 | 750 | 5625 | 3100 | 1.74 | 4266.06 | G300E | 17437500 | 136.82 | G300E | 0 | 0
1230 | Story6 | C8 | 40 MPa RC Column (75 cm x 75 cm) | Column | 40MPa | Concrete Rectangular | 750 | 750 | 5625 | 3100 | 1.74 | 4266.06 | G300E | 17437500 | 136.82 | G300E | 0 | 0
1231 | Story6 | C9 | 40 MPa RC Column (75 cm x 75 cm) | Column | 40MPa | Concrete Rectangular | 750 | 750 | 5625 | 3100 | 1.74 | 4266.06 | G300E | 17437500 | 136.82 | G300E | 0 | 0
1232 | Story7 | C1 | 40 MPa RC Column (72.5 cm x 72.5 cm) | Column | 40MPa | Concrete Rectangular | 725 | 725 | 5256.3 | 3075 | 1.62 | 3954.24 | G300E | 16162200 | 126.81 | G300E | 0 | 0
1233 | Story7 | C10 | 40 MPa RC Column (72.5 cm x 72.5 cm) | Column | 40MPa | Concrete Rectangular | 725 | 725 | 5256.3 | 3075 | 1.62 | 3954.24 | G300E | 107874075 | 846.42 | G300E | 0 | 0
1234 | Story7 | C11 | 40 MPa RC Column (72.5 cm x 72.5 cm) | Column | 40MPa | Concrete Rectangular | 725 | 725 | 5256.3 | 3075 | 1.62 | 3954.24 | G300E | 107538900 | 843.79 | G300E | 0 | 0
1235 | Story7 | C12 | 40 MPa RC Column (72.5 cm x 72.5 cm) | Column | 40MPa | Concrete Rectangular | 725 | 725 | 5256.3 | 3075 | 1.62 | 3954.24 | G300E | 66383100 | 520.87 | G300E | 0 | 0
1236 | Story7 | C13 | 40 MPa RC Column (72.5 cm x 72.5 cm) | Column | 40MPa | Concrete Rectangular | 725 | 725 | 5256.3 | 3075 | 1.62 | 3954.24 | G300E | 66654725 | 523 | G300E | 0 | 0
1237 | Story7 | C14 | 40 MPa RC Column (72.5 cm x 72.5 cm) | Column | 40MPa | Concrete Rectangular | 725 | 725 | 5256.3 | 3075 | 1.62 | 3954.24 | G300E | 107028450 | 839.78 | G300E | 0 | 0
1238 | Story7 | C15 | 40 MPa RC Column (72.5 cm x 72.5 cm) | Column | 40MPa | Concrete Rectangular | 725 | 725 | 5256.3 | 3075 | 1.62 | 3954.24 | G300E | 108167225 | 848.72 | G300E | 0 | 0
1239 | Story7 | C16 | 40 MPa RC Column (72.5 cm x 72.5 cm) | Column | 40MPa | Concrete Rectangular | 725 | 725 | 5256.3 | 3075 | 1.62 | 3954.24 | G300E | 16162200 | 126.81 | G300E | 0 | 0
1240 | Story7 | C17 | 40 MPa RC Column (72.5 cm x 72.5 cm) | Column | 40MPa | Concrete Rectangular | 725 | 725 | 5256.3 | 3075 | 1.62 | 3954.24 | G300E | 16162200 | 126.81 | G300E | 0 | 0
1241 | Story7 | C18 | 40 MPa RC Column (72.5 cm x 72.5 cm) | Column | 40MPa | Concrete Rectangular | 725 | 725 | 5256.3 | 3075 | 1.62 | 3954.24 | G300E | 118581225 | 930.43 | G300E | 0 | 0
1242 | Story7 | C19 | 40 MPa RC Column (72.5 cm x 72.5 cm) | Column | 40MPa | Concrete Rectangular | 725 | 725 | 5256.3 | 3075 | 1.62 | 3954.24 | G300E | 81289675 | 637.83 | G300E | 0 | 0
1243 | Story7 | C2 | 40 MPa RC Column (72.5 cm x 72.5 cm) | Column | 40MPa | Concrete Rectangular | 725 | 725 | 5256.3 | 3075 | 1.62 | 3954.24 | G300E | 16162200 | 126.81 | G300E | 0 | 0
1244 | Story7 | C22 | 40 MPa RC Column (72.5 cm x 72.5 cm) | Column | 40MPa | Concrete Rectangular | 725 | 725 | 5256.3 | 3075 | 1.62 | 3954.24 | G300E | 81666875 | 640.79 | G300E | 0 | 0
1245 | Story7 | C23 | 40 MPa RC Column (72.5 cm x 72.5 cm) | Column | 40MPa | Concrete Rectangular | 725 | 725 | 5256.3 | 3075 | 1.62 | 3954.24 | G300E | 118682700 | 931.23 | G300E | 0 | 0
1246 | Story7 | C24 | 40 MPa RC Column (72.5 cm x 72.5 cm) | Column | 40MPa | Concrete Rectangular | 725 | 725 | 5256.3 | 3075 | 1.62 | 3954.24 | G300E | 16162200 | 126.81 | G300E | 0 | 0
1247 | Story7 | C25 | 40 MPa RC Column (72.5 cm x 72.5 cm) | Column | 40MPa | Concrete Rectangular | 725 | 725 | 5256.3 | 3075 | 1.62 | 3954.24 | G300E | 16162200 | 126.81 | G300E | 0 | 0
1248 | Story7 | C26 | 40 MPa RC Column (72.5 cm x 72.5 cm) | Column | 40MPa | Concrete Rectangular | 725 | 725 | 5256.3 | 3075 | 1.62 | 3954.24 | G300E | 118667325 | 931.11 | G300E | 0 | 0
1249 | Story7 | C27 | 40 MPa RC Column (72.5 cm x 72.5 cm) | Column | 40MPa | Concrete Rectangular | 725 | 725 | 5256.3 | 3075 | 1.62 | 3954.24 | G300E | 81633050 | 640.52 | G300E | 0 | 0
1250 | Story7 | C3 | 40 MPa RC Column (72.5 cm x 72.5 cm) | Column | 40MPa | Concrete Rectangular | 725 | 725 | 5256.3 | 3075 | 1.62 | 3954.24 | G300E | 16162200 | 126.81 | G300E | 0 | 0
1251 | Story7 | C30 | 40 MPa RC Column (72.5 cm x 72.5 cm) | Column | 40MPa | Concrete Rectangular | 725 | 725 | 5256.3 | 3075 | 1.62 | 3954.24 | G300E | 81663800 | 640.76 | G300E | 0 | 0
1252 | Story7 | C31 | 40 MPa RC Column (72.5 cm x 72.5 cm) | Column | 40MPa | Concrete Rectangular | 725 | 725 | 5256.3 | 3075 | 1.62 | 3954.24 | G300E | 118682700 | 931.23 | G300E | 0 | 0
1253 | Story7 | C32 | 40 MPa RC Column (72.5 cm x 72.5 cm) | Column | 40MPa | Concrete Rectangular | 725 | 725 | 5256.3 | 3075 | 1.62 | 3954.24 | G300E | 16162200 | 126.81 | G300E | 0 | 0
1254 | Story7 | C33 | 40 MPa RC Column (72.5 cm x 72.5 cm) | Column | 40MPa | Concrete Rectangular | 725 | 725 | 5256.3 | 3075 | 1.62 | 3954.24 | G300E | 16162200 | 126.81 | G300E | 0 | 0
1255 | Story7 | C34 | 40 MPa RC Column (72.5 cm x 72.5 cm) | Column | 40MPa | Concrete Rectangular | 725 | 725 | 5256.3 | 3075 | 1.62 | 3954.24 | G300E | 108167225 | 848.72 | G300E | 0 | 0
1256 | Story7 | C35 | 40 MPa RC Column (72.5 cm x 72.5 cm) | Column | 40MPa | Concrete Rectangular | 725 | 725 | 5256.3 | 3075 | 1.62 | 3954.24 | G300E | 107031525 | 839.81 | G300E | 0 | 0
1257 | Story7 | C36 | 40 MPa RC Column (72.5 cm x 72.5 cm) | Column | 40MPa | Concrete Rectangular | 725 | 725 | 5256.3 | 3075 | 1.62 | 3954.24 | G300E | 66698800 | 523.34 | G300E | 0 | 0
1258 | Story7 | C37 | 40 MPa RC Column (72.5 cm x 72.5 cm) | Column | 40MPa | Concrete Rectangular | 725 | 725 | 5256.3 | 3075 | 1.62 | 3954.24 | G300E | 66686500 | 523.25 | G300E | 0 | 0
1259 | Story7 | C38 | 40 MPa RC Column (72.5 cm x 72.5 cm) | Column | 40MPa | Concrete Rectangular | 725 | 725 | 5256.3 | 3075 | 1.62 | 3954.24 | G300E | 107026400 | 839.77 | G300E | 0 | 0
1260 | Story7 | C39 | 40 MPa RC Column (72.5 cm x 72.5 cm) | Column | 40MPa | Concrete Rectangular | 725 | 725 | 5256.3 | 3075 | 1.62 | 3954.24 | G300E | 108166200 | 848.71 | G300E | 0 | 0
1261 | Story7 | C4 | 40 MPa RC Column (72.5 cm x 72.5 cm) | Column | 40MPa | Concrete Rectangular | 725 | 725 | 5256.3 | 3075 | 1.62 | 3954.24 | G300E | 16162200 | 126.81 | G300E | 0 | 0
1262 | Story7 | C40 | 40 MPa RC Column (72.5 cm x 72.5 cm) | Column | 40MPa | Concrete Rectangular | 725 | 725 | 5256.3 | 3075 | 1.62 | 3954.24 | G300E | 16162200 | 126.81 | G300E | 0 | 0
1263 | Story7 | C41 | 40 MPa RC Column (72.5 cm x 72.5 cm) | Column | 40MPa | Concrete Rectangular | 725 | 725 | 5256.3 | 3075 | 1.62 | 3954.24 | G300E | 16162200 | 126.81 | G300E | 0 | 0
1264 | Story7 | C42 | 40 MPa RC Column (72.5 cm x 72.5 cm) | Column | 40MPa | Concrete Rectangular | 725 | 725 | 5256.3 | 3075 | 1.62 | 3954.24 | G300E | 16162200 | 126.81 | G300E | 0 | 0
1265 | Story7 | C43 | 40 MPa RC Column (72.5 cm x 72.5 cm) | Column | 40MPa | Concrete Rectangular | 725 | 725 | 5256.3 | 3075 | 1.62 | 3954.24 | G300E | 16162200 | 126.81 | G300E | 0 | 0
1266 | Story7 | C44 | 40 MPa RC Column (72.5 cm x 72.5 cm) | Column | 40MPa | Concrete Rectangular | 725 | 725 | 5256.3 | 3075 | 1.62 | 3954.24 | G300E | 16162200 | 126.81 | G300E | 0 | 0
1267 | Story7 | C45 | 40 MPa RC Column (72.5 cm x 72.5 cm) | Column | 40MPa | Concrete Rectangular | 725 | 725 | 5256.3 | 3075 | 1.62 | 3954.24 | G300E | 16162200 | 126.81 | G300E | 0 | 0
1268 | Story7 | C46 | 40 MPa RC Column (72.5 cm x 72.5 cm) | Column | 40MPa | Concrete Rectangular | 725 | 725 | 5256.3 | 3075 | 1.62 | 3954.24 | G300E | 16162200 | 126.81 | G300E | 0 | 0
1269 | Story7 | C47 | 40 MPa RC Column (72.5 cm x 72.5 cm) | Column | 40MPa | Concrete Rectangular | 725 | 725 | 5256.3 | 3075 | 1.62 | 3954.24 | G300E | 16162200 | 126.81 | G300E | 0 | 0
1270 | Story7 | C48 | 40 MPa RC Column (72.5 cm x 72.5 cm) | Column | 40MPa | Concrete Rectangular | 725 | 725 | 5256.3 | 3075 | 1.62 | 3954.24 | G300E | 16162200 | 126.81 | G300E | 0 | 0
1271 | Story7 | C5 | 40 MPa RC Column (72.5 cm x 72.5 cm) | Column | 40MPa | Concrete Rectangular | 725 | 725 | 5256.3 | 3075 | 1.62 | 3954.24 | G300E | 16162200 | 126.81 | G300E | 0 | 0
1272 | Story7 | C6 | 40 MPa RC Column (72.5 cm x 72.5 cm) | Column | 40MPa | Concrete Rectangular | 725 | 725 | 5256.3 | 3075 | 1.62 | 3954.24 | G300E | 16162200 | 126.81 | G300E | 0 | 0
1273 | Story7 | C7 | 40 MPa RC Column (72.5 cm x 72.5 cm) | Column | 40MPa | Concrete Rectangular | 725 | 725 | 5256.3 | 3075 | 1.62 | 3954.24 | G300E | 16162200 | 126.81 | G300E | 0 | 0
1274 | Story7 | C8 | 40 MPa RC Column (72.5 cm x 72.5 cm) | Column | 40MPa | Concrete Rectangular | 725 | 725 | 5256.3 | 3075 | 1.62 | 3954.24 | G300E | 16162200 | 126.81 | G300E | 0 | 0
1275 | Story7 | C9 | 40 MPa RC Column (72.5 cm x 72.5 cm) | Column | 40MPa | Concrete Rectangular | 725 | 725 | 5256.3 | 3075 | 1.62 | 3954.24 | G300E | 16162200 | 126.81 | G300E | 0 | 0
1276 | Story8 | C1 | 40 MPa RC Column (72.5 cm x 72.5 cm) | Column | 40MPa | Concrete Rectangular | 725 | 725 | 5256.3 | 3075 | 1.62 | 3954.24 | G300E | 16162200 | 126.81 | G300E | 0 | 0
1277 | Story8 | C10 | 40 MPa RC Column (72.5 cm x 72.5 cm) | Column | 40MPa | Concrete Rectangular | 725 | 725 | 5256.3 | 3075 | 1.62 | 3954.24 | G300E | 93784425 | 735.87 | G300E | 0 | 0
1278 | Story8 | C11 | 40 MPa RC Column (72.5 cm x 72.5 cm) | Column | 40MPa | Concrete Rectangular | 725 | 725 | 5256.3 | 3075 | 1.62 | 3954.24 | G300E | 93481025 | 733.49 | G300E | 0 | 0
1279 | Story8 | C12 | 40 MPa RC Column (72.5 cm x 72.5 cm) | Column | 40MPa | Concrete Rectangular | 725 | 725 | 5256.3 | 3075 | 1.62 | 3954.24 | G300E | 53306150 | 418.26 | G300E | 0 | 0
1280 | Story8 | C13 | 40 MPa RC Column (72.5 cm x 72.5 cm) | Column | 40MPa | Concrete Rectangular | 725 | 725 | 5256.3 | 3075 | 1.62 | 3954.24 | G300E | 53579825 | 420.41 | G300E | 0 | 0
1281 | Story8 | C14 | 40 MPa RC Column (72.5 cm x 72.5 cm) | Column | 40MPa | Concrete Rectangular | 725 | 725 | 5256.3 | 3075 | 1.62 | 3954.24 | G300E | 93057700 | 730.17 | G300E | 0 | 0
1282 | Story8 | C15 | 40 MPa RC Column (72.5 cm x 72.5 cm) | Column | 40MPa | Concrete Rectangular | 725 | 725 | 5256.3 | 3075 | 1.62 | 3954.24 | G300E | 94020175 | 737.72 | G300E | 0 | 0
1283 | Story8 | C16 | 40 MPa RC Column (72.5 cm x 72.5 cm) | Column | 40MPa | Concrete Rectangular | 725 | 725 | 5256.3 | 3075 | 1.62 | 3954.24 | G300E | 16162200 | 126.81 | G300E | 0 | 0
1284 | Story8 | C17 | 40 MPa RC Column (72.5 cm x 72.5 cm) | Column | 40MPa | Concrete Rectangular | 725 | 725 | 5256.3 | 3075 | 1.62 | 3954.24 | G300E | 16162200 | 126.81 | G300E | 0 | 0
1285 | Story8 | C18 | 40 MPa RC Column (72.5 cm x 72.5 cm) | Column | 40MPa | Concrete Rectangular | 725 | 725 | 5256.3 | 3075 | 1.62 | 3954.24 | G300E | 104709900 | 821.59 | G300E | 0 | 0
1286 | Story8 | C19 | 40 MPa RC Column (72.5 cm x 72.5 cm) | Column | 40MPa | Concrete Rectangular | 725 | 725 | 5256.3 | 3075 | 1.62 | 3954.24 | G300E | 67882675 | 532.63 | G300E | 0 | 0
1287 | Story8 | C2 | 40 MPa RC Column (72.5 cm x 72.5 cm) | Column | 40MPa | Concrete Rectangular | 725 | 725 | 5256.3 | 3075 | 1.62 | 3954.24 | G300E | 16162200 | 126.81 | G300E | 0 | 0
1288 | Story8 | C22 | 40 MPa RC Column (72.5 cm x 72.5 cm) | Column | 40MPa | Concrete Rectangular | 725 | 725 | 5256.3 | 3075 | 1.62 | 3954.24 | G300E | 68206575 | 535.17 | G300E | 0 | 0
1289 | Story8 | C23 | 40 MPa RC Column (72.5 cm x 72.5 cm) | Column | 40MPa | Concrete Rectangular | 725 | 725 | 5256.3 | 3075 | 1.62 | 3954.24 | G300E | 104819575 | 822.45 | G300E | 0 | 0
1290 | Story8 | C24 | 40 MPa RC Column (72.5 cm x 72.5 cm) | Column | 40MPa | Concrete Rectangular | 725 | 725 | 5256.3 | 3075 | 1.62 | 3954.24 | G300E | 16162200 | 126.81 | G300E | 0 | 0
1291 | Story8 | C25 | 40 MPa RC Column (72.5 cm x 72.5 cm) | Column | 40MPa | Concrete Rectangular | 725 | 725 | 5256.3 | 3075 | 1.62 | 3954.24 | G300E | 16162200 | 126.81 | G300E | 0 | 0
1292 | Story8 | C26 | 40 MPa RC Column (72.5 cm x 72.5 cm) | Column | 40MPa | Concrete Rectangular | 725 | 725 | 5256.3 | 3075 | 1.62 | 3954.24 | G300E | 104802150 | 822.32 | G300E | 0 | 0
1293 | Story8 | C27 | 40 MPa RC Column (72.5 cm x 72.5 cm) | Column | 40MPa | Concrete Rectangular | 725 | 725 | 5256.3 | 3075 | 1.62 | 3954.24 | G300E | 68175825 | 534.93 | G300E | 0 | 0
1294 | Story8 | C3 | 40 MPa RC Column (72.5 cm x 72.5 cm) | Column | 40MPa | Concrete Rectangular | 725 | 725 | 5256.3 | 3075 | 1.62 | 3954.24 | G300E | 16162200 | 126.81 | G300E | 0 | 0
1295 | Story8 | C30 | 40 MPa RC Column (72.5 cm x 72.5 cm) | Column | 40MPa | Concrete Rectangular | 725 | 725 | 5256.3 | 3075 | 1.62 | 3954.24 | G300E | 68203500 | 535.15 | G300E | 0 | 0
1296 | Story8 | C31 | 40 MPa RC Column (72.5 cm x 72.5 cm) | Column | 40MPa | Concrete Rectangular | 725 | 725 | 5256.3 | 3075 | 1.62 | 3954.24 | G300E | 104818550 | 822.45 | G300E | 0 | 0
1297 | Story8 | C32 | 40 MPa RC Column (72.5 cm x 72.5 cm) | Column | 40MPa | Concrete Rectangular | 725 | 725 | 5256.3 | 3075 | 1.62 | 3954.24 | G300E | 16162200 | 126.81 | G300E | 0 | 0
1298 | Story8 | C33 | 40 MPa RC Column (72.5 cm x 72.5 cm) | Column | 40MPa | Concrete Rectangular | 725 | 725 | 5256.3 | 3075 | 1.62 | 3954.24 | G300E | 16162200 | 126.81 | G300E | 0 | 0
1299 | Story8 | C34 | 40 MPa RC Column (72.5 cm x 72.5 cm) | Column | 40MPa | Concrete Rectangular | 725 | 725 | 5256.3 | 3075 | 1.62 | 3954.24 | G300E | 94020175 | 737.72 | G300E | 0 | 0
1300 | Story8 | C35 | 40 MPa RC Column (72.5 cm x 72.5 cm) | Column | 40MPa | Concrete Rectangular | 725 | 725 | 5256.3 | 3075 | 1.62 | 3954.24 | G300E | 93060775 | 730.19 | G300E | 0 | 0
1301 | Story8 | C36 | 40 MPa RC Column (72.5 cm x 72.5 cm) | Column | 40MPa | Concrete Rectangular | 725 | 725 | 5256.3 | 3075 | 1.62 | 3954.24 | G300E | 53629025 | 420.79 | G300E | 0 | 0
1302 | Story8 | C37 | 40 MPa RC Column (72.5 cm x 72.5 cm) | Column | 40MPa | Concrete Rectangular | 725 | 725 | 5256.3 | 3075 | 1.62 | 3954.24 | G300E | 53616725 | 420.7 | G300E | 0 | 0
1303 | Story8 | C38 | 40 MPa RC Column (72.5 cm x 72.5 cm) | Column | 40MPa | Concrete Rectangular | 725 | 725 | 5256.3 | 3075 | 1.62 | 3954.24 | G300E | 93056675 | 730.16 | G300E | 0 | 0
1304 | Story8 | C39 | 40 MPa RC Column (72.5 cm x 72.5 cm) | Column | 40MPa | Concrete Rectangular | 725 | 725 | 5256.3 | 3075 | 1.62 | 3954.24 | G300E | 94020175 | 737.72 | G300E | 0 | 0
1305 | Story8 | C4 | 40 MPa RC Column (72.5 cm x 72.5 cm) | Column | 40MPa | Concrete Rectangular | 725 | 725 | 5256.3 | 3075 | 1.62 | 3954.24 | G300E | 16162200 | 126.81 | G300E | 0 | 0
1306 | Story8 | C40 | 40 MPa RC Column (72.5 cm x 72.5 cm) | Column | 40MPa | Concrete Rectangular | 725 | 725 | 5256.3 | 3075 | 1.62 | 3954.24 | G300E | 16162200 | 126.81 | G300E | 0 | 0
1307 | Story8 | C41 | 40 MPa RC Column (72.5 cm x 72.5 cm) | Column | 40MPa | Concrete Rectangular | 725 | 725 | 5256.3 | 3075 | 1.62 | 3954.24 | G300E | 16162200 | 126.81 | G300E | 0 | 0
1308 | Story8 | C42 | 40 MPa RC Column (72.5 cm x 72.5 cm) | Column | 40MPa | Concrete Rectangular | 725 | 725 | 5256.3 | 3075 | 1.62 | 3954.24 | G300E | 16162200 | 126.81 | G300E | 0 | 0
1309 | Story8 | C43 | 40 MPa RC Column (72.5 cm x 72.5 cm) | Column | 40MPa | Concrete Rectangular | 725 | 725 | 5256.3 | 3075 | 1.62 | 3954.24 | G300E | 16162200 | 126.81 | G300E | 0 | 0
1310 | Story8 | C44 | 40 MPa RC Column (72.5 cm x 72.5 cm) | Column | 40MPa | Concrete Rectangular | 725 | 725 | 5256.3 | 3075 | 1.62 | 3954.24 | G300E | 16162200 | 126.81 | G300E | 0 | 0
1311 | Story8 | C45 | 40 MPa RC Column (72.5 cm x 72.5 cm) | Column | 40MPa | Concrete Rectangular | 725 | 725 | 5256.3 | 3075 | 1.62 | 3954.24 | G300E | 16162200 | 126.81 | G300E | 0 | 0
1312 | Story8 | C46 | 40 MPa RC Column (72.5 cm x 72.5 cm) | Column | 40MPa | Concrete Rectangular | 725 | 725 | 5256.3 | 3075 | 1.62 | 3954.24 | G300E | 16162200 | 126.81 | G300E | 0 | 0
1313 | Story8 | C47 | 40 MPa RC Column (72.5 cm x 72.5 cm) | Column | 40MPa | Concrete Rectangular | 725 | 725 | 5256.3 | 3075 | 1.62 | 3954.24 | G300E | 16162200 | 126.81 | G300E | 0 | 0
1314 | Story8 | C48 | 40 MPa RC Column (72.5 cm x 72.5 cm) | Column | 40MPa | Concrete Rectangular | 725 | 725 | 5256.3 | 3075 | 1.62 | 3954.24 | G300E | 16162200 | 126.81 | G300E | 0 | 0
1315 | Story8 | C5 | 40 MPa RC Column (72.5 cm x 72.5 cm) | Column | 40MPa | Concrete Rectangular | 725 | 725 | 5256.3 | 3075 | 1.62 | 3954.24 | G300E | 16162200 | 126.81 | G300E | 0 | 0
1316 | Story8 | C6 | 40 MPa RC Column (72.5 cm x 72.5 cm) | Column | 40MPa | Concrete Rectangular | 725 | 725 | 5256.3 | 3075 | 1.62 | 3954.24 | G300E | 16162200 | 126.81 | G300E | 0 | 0
1317 | Story8 | C7 | 40 MPa RC Column (72.5 cm x 72.5 cm) | Column | 40MPa | Concrete Rectangular | 725 | 725 | 5256.3 | 3075 | 1.62 | 3954.24 | G300E | 16162200 | 126.81 | G300E | 0 | 0
1318 | Story8 | C8 | 40 MPa RC Column (72.5 cm x 72.5 cm) | Column | 40MPa | Concrete Rectangular | 725 | 725 | 5256.3 | 3075 | 1.62 | 3954.24 | G300E | 16162200 | 126.81 | G300E | 0 | 0
1319 | Story8 | C9 | 40 MPa RC Column (72.5 cm x 72.5 cm) | Column | 40MPa | Concrete Rectangular | 725 | 725 | 5256.3 | 3075 | 1.62 | 3954.24 | G300E | 16162200 | 126.81 | G300E | 0 | 0
1320 | Story9 | C1 | 40 MPa RC Column (70 cm x 70 cm) | Column | 40MPa | Concrete Rectangular | 700 | 700 | 4900 | 3050 | 1.49 | 3656.27 | G300E | 14945000 | 117.26 | G300E | 0 | 0
1321 | Story9 | C10 | 40 MPa RC Column (70 cm x 70 cm) | Column | 40MPa | Concrete Rectangular | 700 | 700 | 4900 | 3050 | 1.49 | 3656.27 | G300E | 93450983.33 | 733.25 | G300E | 0 | 0
1322 | Story9 | C11 | 40 MPa RC Column (70 cm x 70 cm) | Column | 40MPa | Concrete Rectangular | 700 | 700 | 4900 | 3050 | 1.49 | 3656.27 | G300E | 93084983.33 | 730.38 | G300E | 0 | 0
1323 | Story9 | C12 | 40 MPa RC Column (70 cm x 70 cm) | Column | 40MPa | Concrete Rectangular | 700 | 700 | 4900 | 3050 | 1.49 | 3656.27 | G300E | 54136483.33 | 424.77 | G300E | 0 | 0
1324 | Story9 | C13 | 40 MPa RC Column (70 cm x 70 cm) | Column | 40MPa | Concrete Rectangular | 700 | 700 | 4900 | 3050 | 1.49 | 3656.27 | G300E | 54374383.33 | 426.64 | G300E | 0 | 0
1325 | Story9 | C14 | 40 MPa RC Column (70 cm x 70 cm) | Column | 40MPa | Concrete Rectangular | 700 | 700 | 4900 | 3050 | 1.49 | 3656.27 | G300E | 92648833.33 | 726.96 | G300E | 0 | 0
1326 | Story9 | C15 | 40 MPa RC Column (70 cm x 70 cm) | Column | 40MPa | Concrete Rectangular | 700 | 700 | 4900 | 3050 | 1.49 | 3656.27 | G300E | 93686850 | 735.1 | G300E | 0 | 0
1327 | Story9 | C16 | 40 MPa RC Column (70 cm x 70 cm) | Column | 40MPa | Concrete Rectangular | 700 | 700 | 4900 | 3050 | 1.49 | 3656.27 | G300E | 14945000 | 117.26 | G300E | 0 | 0
1328 | Story9 | C17 | 40 MPa RC Column (70 cm x 70 cm) | Column | 40MPa | Concrete Rectangular | 700 | 700 | 4900 | 3050 | 1.49 | 3656.27 | G300E | 14945000 | 117.26 | G300E | 0 | 0
1329 | Story9 | C18 | 40 MPa RC Column (70 cm x 70 cm) | Column | 40MPa | Concrete Rectangular | 700 | 700 | 4900 | 3050 | 1.49 | 3656.27 | G300E | 104448266.67 | 819.54 | G300E | 0 | 0
1330 | Story9 | C19 | 40 MPa RC Column (70 cm x 70 cm) | Column | 40MPa | Concrete Rectangular | 700 | 700 | 4900 | 3050 | 1.49 | 3656.27 | G300E | 68387100 | 536.59 | G300E | 0 | 0
1331 | Story9 | C2 | 40 MPa RC Column (70 cm x 70 cm) | Column | 40MPa | Concrete Rectangular | 700 | 700 | 4900 | 3050 | 1.49 | 3656.27 | G300E | 14945000 | 117.26 | G300E | 0 | 0
1332 | Story9 | C22 | 40 MPa RC Column (70 cm x 70 cm) | Column | 40MPa | Concrete Rectangular | 700 | 700 | 4900 | 3050 | 1.49 | 3656.27 | G300E | 68727683.33 | 539.26 | G300E | 0 | 0
1333 | Story9 | C23 | 40 MPa RC Column (70 cm x 70 cm) | Column | 40MPa | Concrete Rectangular | 700 | 700 | 4900 | 3050 | 1.49 | 3656.27 | G300E | 104548916.67 | 820.33 | G300E | 0 | 0
1334 | Story9 | C24 | 40 MPa RC Column (70 cm x 70 cm) | Column | 40MPa | Concrete Rectangular | 700 | 700 | 4900 | 3050 | 1.49 | 3656.27 | G300E | 14945000 | 117.26 | G300E | 0 | 0
1335 | Story9 | C25 | 40 MPa RC Column (70 cm x 70 cm) | Column | 40MPa | Concrete Rectangular | 700 | 700 | 4900 | 3050 | 1.49 | 3656.27 | G300E | 14945000 | 117.26 | G300E | 0 | 0
1336 | Story9 | C26 | 40 MPa RC Column (70 cm x 70 cm) | Column | 40MPa | Concrete Rectangular | 700 | 700 | 4900 | 3050 | 1.49 | 3656.27 | G300E | 104532650 | 820.2 | G300E | 0 | 0
1337 | Story9 | C27 | 40 MPa RC Column (70 cm x 70 cm) | Column | 40MPa | Concrete Rectangular | 700 | 700 | 4900 | 3050 | 1.49 | 3656.27 | G300E | 68693116.67 | 538.99 | G300E | 0 | 0
1338 | Story9 | C3 | 40 MPa RC Column (70 cm x 70 cm) | Column | 40MPa | Concrete Rectangular | 700 | 700 | 4900 | 3050 | 1.49 | 3656.27 | G300E | 14945000 | 117.26 | G300E | 0 | 0
1339 | Story9 | C30 | 40 MPa RC Column (70 cm x 70 cm) | Column | 40MPa | Concrete Rectangular | 700 | 700 | 4900 | 3050 | 1.49 | 3656.27 | G300E | 68723616.67 | 539.23 | G300E | 0 | 0
1340 | Story9 | C31 | 40 MPa RC Column (70 cm x 70 cm) | Column | 40MPa | Concrete Rectangular | 700 | 700 | 4900 | 3050 | 1.49 | 3656.27 | G300E | 104548916.67 | 820.33 | G300E | 0 | 0
1341 | Story9 | C32 | 40 MPa RC Column (70 cm x 70 cm) | Column | 40MPa | Concrete Rectangular | 700 | 700 | 4900 | 3050 | 1.49 | 3656.27 | G300E | 14945000 | 117.26 | G300E | 0 | 0
1342 | Story9 | C33 | 40 MPa RC Column (70 cm x 70 cm) | Column | 40MPa | Concrete Rectangular | 700 | 700 | 4900 | 3050 | 1.49 | 3656.27 | G300E | 14945000 | 117.26 | G300E | 0 | 0
1343 | Story9 | C34 | 40 MPa RC Column (70 cm x 70 cm) | Column | 40MPa | Concrete Rectangular | 700 | 700 | 4900 | 3050 | 1.49 | 3656.27 | G300E | 93687866.67 | 735.11 | G300E | 0 | 0
1344 | Story9 | C35 | 40 MPa RC Column (70 cm x 70 cm) | Column | 40MPa | Concrete Rectangular | 700 | 700 | 4900 | 3050 | 1.49 | 3656.27 | G300E | 92651883.33 | 726.98 | G300E | 0 | 0
1345 | Story9 | C36 | 40 MPa RC Column (70 cm x 70 cm) | Column | 40MPa | Concrete Rectangular | 700 | 700 | 4900 | 3050 | 1.49 | 3656.27 | G300E | 54420133.33 | 427 | G300E | 0 | 0
1346 | Story9 | C37 | 40 MPa RC Column (70 cm x 70 cm) | Column | 40MPa | Concrete Rectangular | 700 | 700 | 4900 | 3050 | 1.49 | 3656.27 | G300E | 54407933.33 | 426.9 | G300E | 0 | 0
1347 | Story9 | C38 | 40 MPa RC Column (70 cm x 70 cm) | Column | 40MPa | Concrete Rectangular | 700 | 700 | 4900 | 3050 | 1.49 | 3656.27 | G300E | 92645783.33 | 726.93 | G300E | 0 | 0
1348 | Story9 | C39 | 40 MPa RC Column (70 cm x 70 cm) | Column | 40MPa | Concrete Rectangular | 700 | 700 | 4900 | 3050 | 1.49 | 3656.27 | G300E | 93685833.33 | 735.09 | G300E | 0 | 0
1349 | Story9 | C4 | 40 MPa RC Column (70 cm x 70 cm) | Column | 40MPa | Concrete Rectangular | 700 | 700 | 4900 | 3050 | 1.49 | 3656.27 | G300E | 14945000 | 117.26 | G300E | 0 | 0
1350 | Story9 | C40 | 40 MPa RC Column (70 cm x 70 cm) | Column | 40MPa | Concrete Rectangular | 700 | 700 | 4900 | 3050 | 1.49 | 3656.27 | G300E | 14945000 | 117.26 | G300E | 0 | 0
1351 | Story9 | C41 | 40 MPa RC Column (70 cm x 70 cm) | Column | 40MPa | Concrete Rectangular | 700 | 700 | 4900 | 3050 | 1.49 | 3656.27 | G300E | 14945000 | 117.26 | G300E | 0 | 0
1352 | Story9 | C42 | 40 MPa RC Column (70 cm x 70 cm) | Column | 40MPa | Concrete Rectangular | 700 | 700 | 4900 | 3050 | 1.49 | 3656.27 | G300E | 14945000 | 117.26 | G300E | 0 | 0
1353 | Story9 | C43 | 40 MPa RC Column (70 cm x 70 cm) | Column | 40MPa | Concrete Rectangular | 700 | 700 | 4900 | 3050 | 1.49 | 3656.27 | G300E | 14945000 | 117.26 | G300E | 0 | 0
1354 | Story9 | C44 | 40 MPa RC Column (70 cm x 70 cm) | Column | 40MPa | Concrete Rectangular | 700 | 700 | 4900 | 3050 | 1.49 | 3656.27 | G300E | 14945000 | 117.26 | G300E | 0 | 0
1355 | Story9 | C45 | 40 MPa RC Column (70 cm x 70 cm) | Column | 40MPa | Concrete Rectangular | 700 | 700 | 4900 | 3050 | 1.49 | 3656.27 | G300E | 14945000 | 117.26 | G300E | 0 | 0
1356 | Story9 | C46 | 40 MPa RC Column (70 cm x 70 cm) | Column | 40MPa | Concrete Rectangular | 700 | 700 | 4900 | 3050 | 1.49 | 3656.27 | G300E | 14945000 | 117.26 | G300E | 0 | 0
1357 | Story9 | C47 | 40 MPa RC Column (70 cm x 70 cm) | Column | 40MPa | Concrete Rectangular | 700 | 700 | 4900 | 3050 | 1.49 | 3656.27 | G300E | 14945000 | 117.26 | G300E | 0 | 0
1358 | Story9 | C48 | 40 MPa RC Column (70 cm x 70 cm) | Column | 40MPa | Concrete Rectangular | 700 | 700 | 4900 | 3050 | 1.49 | 3656.27 | G300E | 14945000 | 117.26 | G300E | 0 | 0
1359 | Story9 | C5 | 40 MPa RC Column (70 cm x 70 cm) | Column | 40MPa | Concrete Rectangular | 700 | 700 | 4900 | 3050 | 1.49 | 3656.27 | G300E | 14945000 | 117.26 | G300E | 0 | 0
1360 | Story9 | C6 | 40 MPa RC Column (70 cm x 70 cm) | Column | 40MPa | Concrete Rectangular | 700 | 700 | 4900 | 3050 | 1.49 | 3656.27 | G300E | 14945000 | 117.26 | G300E | 0 | 0
1361 | Story9 | C7 | 40 MPa RC Column (70 cm x 70 cm) | Column | 40MPa | Concrete Rectangular | 700 | 700 | 4900 | 3050 | 1.49 | 3656.27 | G300E | 14945000 | 117.26 | G300E | 0 | 0
1362 | Story9 | C8 | 40 MPa RC Column (70 cm x 70 cm) | Column | 40MPa | Concrete Rectangular | 700 | 700 | 4900 | 3050 | 1.49 | 3656.27 | G300E | 14945000 | 117.26 | G300E | 0 | 0
1363 | Story9 | C9 | 40 MPa RC Column (70 cm x 70 cm) | Column | 40MPa | Concrete Rectangular | 700 | 700 | 4900 | 3050 | 1.49 | 3656.27 | G300E | 14945000 | 117.26 | G300E | 0 | 0

## Walls
| Story | Label | Section | Structural_Element_Type | Material | Width_(mm) | Depth_(mm) | Area_(cm^2) | Length_(mm) | Volume_(m^3) | Mass_(kg) | Long._Rebar_Material | Long._Rebar_Volume_(mm^3) | Long._Rebar_Mass_(kg) | Tran._Rebar_Material | Tran._Rebar_Volume_(mm^3) | Tran._Rebar_Mass_(kg)
0 | Story1 | P1 | RC Wall - 500 mm (40 MPa) | Wall | 40MPa | 7200 | 500 | 36000 | 3500 | 12.6 | 30825.69 | G300E | 231210000 | 1814.16 | G300E | 31500000 | 247.16
1 | Story1 | P2 | RC Wall - 500 mm (40 MPa) | Wall | 40MPa | 7200 | 500 | 36000 | 3500 | 12.6 | 30825.69 | G300E | 231210000 | 1814.16 | G300E | 31500000 | 247.16
2 | Story1 | P3 | RC Wall - 500 mm (40 MPa) | Wall | 40MPa | 7200 | 500 | 36000 | 3500 | 12.6 | 30825.69 | G300E | 83790000 | 657.45 | G300E | 31500000 | 247.16
3 | Story1 | P4 | RC Wall - 500 mm (40 MPa) | Wall | 40MPa | 7200 | 500 | 36000 | 3500 | 12.6 | 30825.69 | G300E | 83160000 | 652.5 | G300E | 49820148 | 390.91
4 | Story10 | P1 | RC Wall - 500 mm (40 MPa) | Wall | 40MPa | 7200 | 500 | 36000 | 3500 | 12.6 | 30825.69 | G300E | 31500000 | 247.16 | G300E | 31500000 | 247.16
5 | Story10 | P2 | RC Wall - 500 mm (40 MPa) | Wall | 40MPa | 7200 | 500 | 36000 | 3500 | 12.6 | 30825.69 | G300E | 31500000 | 247.16 | G300E | 31500000 | 247.16
6 | Story10 | P3 | RC Wall - 500 mm (40 MPa) | Wall | 40MPa | 7200 | 500 | 36000 | 3500 | 12.6 | 30825.69 | G300E | 31500000 | 247.16 | G300E | 31500000 | 247.16
7 | Story10 | P4 | RC Wall - 500 mm (40 MPa) | Wall | 40MPa | 7200 | 500 | 36000 | 3500 | 12.6 | 30825.69 | G300E | 31500000 | 247.16 | G300E | 31500000 | 247.16
8 | Story11 | P1 | RC Wall - 500 mm (40 MPa) | Wall | 40MPa | 7200 | 500 | 36000 | 3500 | 12.6 | 30825.69 | G300E | 31500000 | 247.16 | G300E | 31500000 | 247.16
9 | Story11 | P2 | RC Wall - 500 mm (40 MPa) | Wall | 40MPa | 7200 | 500 | 36000 | 3500 | 12.6 | 30825.69 | G300E | 31500000 | 247.16 | G300E | 31500000 | 247.16
10 | Story11 | P3 | RC Wall - 500 mm (40 MPa) | Wall | 40MPa | 7200 | 500 | 36000 | 3500 | 12.6 | 30825.69 | G300E | 31500000 | 247.16 | G300E | 31500000 | 247.16
11 | Story11 | P4 | RC Wall - 500 mm (40 MPa) | Wall | 40MPa | 7200 | 500 | 36000 | 3500 | 12.6 | 30825.69 | G300E | 31500000 | 247.16 | G300E | 31500000 | 247.16
12 | Story12 | P1 | RC Wall - 500 mm (40 MPa) | Wall | 40MPa | 7200 | 500 | 36000 | 3500 | 12.6 | 30825.69 | G300E | 31500000 | 247.16 | G300E | 31500000 | 247.16
13 | Story12 | P2 | RC Wall - 500 mm (40 MPa) | Wall | 40MPa | 7200 | 500 | 36000 | 3500 | 12.6 | 30825.69 | G300E | 31500000 | 247.16 | G300E | 31500000 | 247.16
14 | Story12 | P3 | RC Wall - 500 mm (40 MPa) | Wall | 40MPa | 7200 | 500 | 36000 | 3500 | 12.6 | 30825.69 | G300E | 31500000 | 247.16 | G300E | 31500000 | 247.16
15 | Story12 | P4 | RC Wall - 500 mm (40 MPa) | Wall | 40MPa | 7200 | 500 | 36000 | 3500 | 12.6 | 30825.69 | G300E | 31500000 | 247.16 | G300E | 31500000 | 247.16
16 | Story13 | P1 | RC Wall - 500 mm (40 MPa) | Wall | 40MPa | 7200 | 500 | 36000 | 3500 | 12.6 | 30825.69 | G300E | 31500000 | 247.16 | G300E | 31500000 | 247.16
17 | Story13 | P2 | RC Wall - 500 mm (40 MPa) | Wall | 40MPa | 7200 | 500 | 36000 | 3500 | 12.6 | 30825.69 | G300E | 31500000 | 247.16 | G300E | 31500000 | 247.16
18 | Story13 | P3 | RC Wall - 500 mm (40 MPa) | Wall | 40MPa | 7200 | 500 | 36000 | 3500 | 12.6 | 30825.69 | G300E | 31500000 | 247.16 | G300E | 31500000 | 247.16
19 | Story13 | P4 | RC Wall - 500 mm (40 MPa) | Wall | 40MPa | 7200 | 500 | 36000 | 3500 | 12.6 | 30825.69 | G300E | 31500000 | 247.16 | G300E | 31500000 | 247.16
20 | Story14 | P1 | RC Wall - 500 mm (40 MPa) | Wall | 40MPa | 7200 | 500 | 36000 | 3500 | 12.6 | 30825.69 | G300E | 31500000 | 247.16 | G300E | 31500000 | 247.16
21 | Story14 | P2 | RC Wall - 500 mm (40 MPa) | Wall | 40MPa | 7200 | 500 | 36000 | 3500 | 12.6 | 30825.69 | G300E | 31500000 | 247.16 | G300E | 31500000 | 247.16
22 | Story14 | P3 | RC Wall - 500 mm (40 MPa) | Wall | 40MPa | 7200 | 500 | 36000 | 3500 | 12.6 | 30825.69 | G300E | 31500000 | 247.16 | G300E | 31500000 | 247.16
23 | Story14 | P4 | RC Wall - 500 mm (40 MPa) | Wall | 40MPa | 7200 | 500 | 36000 | 3500 | 12.6 | 30825.69 | G300E | 31500000 | 247.16 | G300E | 31500000 | 247.16
24 | Story15 | P1 | RC Wall - 500 mm (40 MPa) | Wall | 40MPa | 7200 | 500 | 36000 | 3500 | 12.6 | 30825.69 | G300E | 31500000 | 247.16 | G300E | 31500000 | 247.16
25 | Story15 | P2 | RC Wall - 500 mm (40 MPa) | Wall | 40MPa | 7200 | 500 | 36000 | 3500 | 12.6 | 30825.69 | G300E | 31500000 | 247.16 | G300E | 31500000 | 247.16
26 | Story15 | P3 | RC Wall - 500 mm (40 MPa) | Wall | 40MPa | 7200 | 500 | 36000 | 3500 | 12.6 | 30825.69 | G300E | 31500000 | 247.16 | G300E | 31500000 | 247.16
27 | Story15 | P4 | RC Wall - 500 mm (40 MPa) | Wall | 40MPa | 7200 | 500 | 36000 | 3500 | 12.6 | 30825.69 | G300E | 31500000 | 247.16 | G300E | 31500000 | 247.16
28 | Story16 | P1 | RC Wall - 500 mm (40 MPa) | Wall | 40MPa | 7200 | 500 | 36000 | 3500 | 12.6 | 30825.69 | G300E | 31500000 | 247.16 | G300E | 31500000 | 247.16
29 | Story16 | P2 | RC Wall - 500 mm (40 MPa) | Wall | 40MPa | 7200 | 500 | 36000 | 3500 | 12.6 | 30825.69 | G300E | 31500000 | 247.16 | G300E | 31500000 | 247.16
30 | Story16 | P3 | RC Wall - 500 mm (40 MPa) | Wall | 40MPa | 7200 | 500 | 36000 | 3500 | 12.6 | 30825.69 | G300E | 31500000 | 247.16 | G300E | 31500000 | 247.16
31 | Story16 | P4 | RC Wall - 500 mm (40 MPa) | Wall | 40MPa | 7200 | 500 | 36000 | 3500 | 12.6 | 30825.69 | G300E | 31500000 | 247.16 | G300E | 31500000 | 247.16
32 | Story17 | P1 | RC Wall - 500 mm (40 MPa) | Wall | 40MPa | 7200 | 500 | 36000 | 3500 | 12.6 | 30825.69 | G300E | 31500000 | 247.16 | G300E | 31500000 | 247.16
33 | Story17 | P2 | RC Wall - 500 mm (40 MPa) | Wall | 40MPa | 7200 | 500 | 36000 | 3500 | 12.6 | 30825.69 | G300E | 31500000 | 247.16 | G300E | 31500000 | 247.16
34 | Story17 | P3 | RC Wall - 500 mm (40 MPa) | Wall | 40MPa | 7200 | 500 | 36000 | 3500 | 12.6 | 30825.69 | G300E | 31500000 | 247.16 | G300E | 31500000 | 247.16
35 | Story17 | P4 | RC Wall - 500 mm (40 MPa) | Wall | 40MPa | 7200 | 500 | 36000 | 3500 | 12.6 | 30825.69 | G300E | 31500000 | 247.16 | G300E | 31500000 | 247.16
36 | Story18 | P1 | RC Wall - 500 mm (40 MPa) | Wall | 40MPa | 7200 | 500 | 36000 | 3500 | 12.6 | 30825.69 | G300E | 31500000 | 247.16 | G300E | 31500000 | 247.16
37 | Story18 | P2 | RC Wall - 500 mm (40 MPa) | Wall | 40MPa | 7200 | 500 | 36000 | 3500 | 12.6 | 30825.69 | G300E | 31500000 | 247.16 | G300E | 31500000 | 247.16
38 | Story18 | P3 | RC Wall - 500 mm (40 MPa) | Wall | 40MPa | 7200 | 500 | 36000 | 3500 | 12.6 | 30825.69 | G300E | 31500000 | 247.16 | G300E | 31500000 | 247.16
39 | Story18 | P4 | RC Wall - 500 mm (40 MPa) | Wall | 40MPa | 7200 | 500 | 36000 | 3500 | 12.6 | 30825.69 | G300E | 31500000 | 247.16 | G300E | 31500000 | 247.16
40 | Story19 | P1 | RC Wall - 500 mm (40 MPa) | Wall | 40MPa | 7200 | 500 | 36000 | 3500 | 12.6 | 30825.69 | G300E | 31500000 | 247.16 | G300E | 31500000 | 247.16
41 | Story19 | P2 | RC Wall - 500 mm (40 MPa) | Wall | 40MPa | 7200 | 500 | 36000 | 3500 | 12.6 | 30825.69 | G300E | 31500000 | 247.16 | G300E | 31500000 | 247.16
42 | Story19 | P3 | RC Wall - 500 mm (40 MPa) | Wall | 40MPa | 7200 | 500 | 36000 | 3500 | 12.6 | 30825.69 | G300E | 31500000 | 247.16 | G300E | 31500000 | 247.16
43 | Story19 | P4 | RC Wall - 500 mm (40 MPa) | Wall | 40MPa | 7200 | 500 | 36000 | 3500 | 12.6 | 30825.69 | G300E | 31500000 | 247.16 | G300E | 31500000 | 247.16
44 | Story2 | P1 | RC Wall - 500 mm (40 MPa) | Wall | 40MPa | 7200 | 500 | 36000 | 3500 | 12.6 | 30825.69 | G300E | 194040000 | 1522.51 | G300E | 31500000 | 247.16
45 | Story2 | P2 | RC Wall - 500 mm (40 MPa) | Wall | 40MPa | 7200 | 500 | 36000 | 3500 | 12.6 | 30825.69 | G300E | 194040000 | 1522.51 | G300E | 31500000 | 247.16
46 | Story2 | P3 | RC Wall - 500 mm (40 MPa) | Wall | 40MPa | 7200 | 500 | 36000 | 3500 | 12.6 | 30825.69 | G300E | 57330000 | 449.83 | G300E | 31500000 | 247.16
47 | Story2 | P4 | RC Wall - 500 mm (40 MPa) | Wall | 40MPa | 7200 | 500 | 36000 | 3500 | 12.6 | 30825.69 | G300E | 57330000 | 449.83 | G300E | 31500000 | 247.16
48 | Story20 | P1 | RC Wall - 500 mm (40 MPa) | Wall | 40MPa | 7200 | 500 | 36000 | 3500 | 12.6 | 30825.69 | G300E | 31500000 | 247.16 | G300E | 31500000 | 247.16
49 | Story20 | P2 | RC Wall - 500 mm (40 MPa) | Wall | 40MPa | 7200 | 500 | 36000 | 3500 | 12.6 | 30825.69 | G300E | 31500000 | 247.16 | G300E | 31500000 | 247.16
50 | Story20 | P3 | RC Wall - 500 mm (40 MPa) | Wall | 40MPa | 7200 | 500 | 36000 | 3500 | 12.6 | 30825.69 | G300E | 31500000 | 247.16 | G300E | 31500000 | 247.16
51 | Story20 | P4 | RC Wall - 500 mm (40 MPa) | Wall | 40MPa | 7200 | 500 | 36000 | 3500 | 12.6 | 30825.69 | G300E | 31500000 | 247.16 | G300E | 31500000 | 247.16
52 | Story21 | P1 | RC Wall - 500 mm (40 MPa) | Wall | 40MPa | 7200 | 500 | 36000 | 3500 | 12.6 | 30825.69 | G300E | 31500000 | 247.16 | G300E | 31500000 | 247.16
53 | Story21 | P2 | RC Wall - 500 mm (40 MPa) | Wall | 40MPa | 7200 | 500 | 36000 | 3500 | 12.6 | 30825.69 | G300E | 31500000 | 247.16 | G300E | 31500000 | 247.16
54 | Story21 | P3 | RC Wall - 500 mm (40 MPa) | Wall | 40MPa | 7200 | 500 | 36000 | 3500 | 12.6 | 30825.69 | G300E | 31500000 | 247.16 | G300E | 31500000 | 247.16
55 | Story21 | P4 | RC Wall - 500 mm (40 MPa) | Wall | 40MPa | 7200 | 500 | 36000 | 3500 | 12.6 | 30825.69 | G300E | 31500000 | 247.16 | G300E | 31500000 | 247.16
56 | Story22 | P1 | RC Wall - 500 mm (40 MPa) | Wall | 40MPa | 7200 | 500 | 36000 | 3500 | 12.6 | 30825.69 | G300E | 31500000 | 247.16 | G300E | 31500000 | 247.16
57 | Story22 | P2 | RC Wall - 500 mm (40 MPa) | Wall | 40MPa | 7200 | 500 | 36000 | 3500 | 12.6 | 30825.69 | G300E | 31500000 | 247.16 | G300E | 31500000 | 247.16
58 | Story22 | P3 | RC Wall - 500 mm (40 MPa) | Wall | 40MPa | 7200 | 500 | 36000 | 3500 | 12.6 | 30825.69 | G300E | 31500000 | 247.16 | G300E | 31500000 | 247.16
59 | Story22 | P4 | RC Wall - 500 mm (40 MPa) | Wall | 40MPa | 7200 | 500 | 36000 | 3500 | 12.6 | 30825.69 | G300E | 31500000 | 247.16 | G300E | 31500000 | 247.16
60 | Story23 | P1 | RC Wall - 500 mm (40 MPa) | Wall | 40MPa | 7200 | 500 | 36000 | 3500 | 12.6 | 30825.69 | G300E | 31500000 | 247.16 | G300E | 31500000 | 247.16
61 | Story23 | P2 | RC Wall - 500 mm (40 MPa) | Wall | 40MPa | 7200 | 500 | 36000 | 3500 | 12.6 | 30825.69 | G300E | 31500000 | 247.16 | G300E | 31500000 | 247.16
62 | Story23 | P3 | RC Wall - 500 mm (40 MPa) | Wall | 40MPa | 7200 | 500 | 36000 | 3500 | 12.6 | 30825.69 | G300E | 31500000 | 247.16 | G300E | 31500000 | 247.16
63 | Story23 | P4 | RC Wall - 500 mm (40 MPa) | Wall | 40MPa | 7200 | 500 | 36000 | 3500 | 12.6 | 30825.69 | G300E | 31500000 | 247.16 | G300E | 31500000 | 247.16
64 | Story24 | P1 | RC Wall - 500 mm (40 MPa) | Wall | 40MPa | 7200 | 500 | 36000 | 3500 | 12.6 | 30825.69 | G300E | 31500000 | 247.16 | G300E | 31500000 | 247.16
65 | Story24 | P2 | RC Wall - 500 mm (40 MPa) | Wall | 40MPa | 7200 | 500 | 36000 | 3500 | 12.6 | 30825.69 | G300E | 31500000 | 247.16 | G300E | 31500000 | 247.16
66 | Story24 | P3 | RC Wall - 500 mm (40 MPa) | Wall | 40MPa | 7200 | 500 | 36000 | 3500 | 12.6 | 30825.69 | G300E | 31500000 | 247.16 | G300E | 31500000 | 247.16
67 | Story24 | P4 | RC Wall - 500 mm (40 MPa) | Wall | 40MPa | 7200 | 500 | 36000 | 3500 | 12.6 | 30825.69 | G300E | 31500000 | 247.16 | G300E | 31500000 | 247.16
68 | Story25 | P1 | RC Wall - 500 mm (40 MPa) | Wall | 40MPa | 7200 | 500 | 36000 | 3500 | 12.6 | 30825.69 | G300E | 31500000 | 247.16 | G300E | 31500000 | 247.16
69 | Story25 | P2 | RC Wall - 500 mm (40 MPa) | Wall | 40MPa | 7200 | 500 | 36000 | 3500 | 12.6 | 30825.69 | G300E | 31500000 | 247.16 | G300E | 31500000 | 247.16
70 | Story25 | P3 | RC Wall - 500 mm (40 MPa) | Wall | 40MPa | 7200 | 500 | 36000 | 3500 | 12.6 | 30825.69 | G300E | 31500000 | 247.16 | G300E | 31500000 | 247.16
71 | Story25 | P4 | RC Wall - 500 mm (40 MPa) | Wall | 40MPa | 7200 | 500 | 36000 | 3500 | 12.6 | 30825.69 | G300E | 31500000 | 247.16 | G300E | 31500000 | 247.16
72 | Story26 | P1 | RC Wall - 500 mm (40 MPa) | Wall | 40MPa | 7200 | 500 | 36000 | 3500 | 12.6 | 30825.69 | G300E | 31500000 | 247.16 | G300E | 31500000 | 247.16
73 | Story26 | P2 | RC Wall - 500 mm (40 MPa) | Wall | 40MPa | 7200 | 500 | 36000 | 3500 | 12.6 | 30825.69 | G300E | 31500000 | 247.16 | G300E | 31500000 | 247.16
74 | Story26 | P3 | RC Wall - 500 mm (40 MPa) | Wall | 40MPa | 7200 | 500 | 36000 | 3500 | 12.6 | 30825.69 | G300E | 31500000 | 247.16 | G300E | 31500000 | 247.16
75 | Story26 | P4 | RC Wall - 500 mm (40 MPa) | Wall | 40MPa | 7200 | 500 | 36000 | 3500 | 12.6 | 30825.69 | G300E | 31500000 | 247.16 | G300E | 31500000 | 247.16
76 | Story27 | P1 | RC Wall - 500 mm (40 MPa) | Wall | 40MPa | 7200 | 500 | 36000 | 3500 | 12.6 | 30825.69 | G300E | 31500000 | 247.16 | G300E | 31500000 | 247.16
77 | Story27 | P2 | RC Wall - 500 mm (40 MPa) | Wall | 40MPa | 7200 | 500 | 36000 | 3500 | 12.6 | 30825.69 | G300E | 31500000 | 247.16 | G300E | 31500000 | 247.16
78 | Story27 | P3 | RC Wall - 500 mm (40 MPa) | Wall | 40MPa | 7200 | 500 | 36000 | 3500 | 12.6 | 30825.69 | G300E | 31500000 | 247.16 | G300E | 31500000 | 247.16
79 | Story27 | P4 | RC Wall - 500 mm (40 MPa) | Wall | 40MPa | 7200 | 500 | 36000 | 3500 | 12.6 | 30825.69 | G300E | 31500000 | 247.16 | G300E | 31500000 | 247.16
80 | Story28 | P1 | RC Wall - 500 mm (40 MPa) | Wall | 40MPa | 7200 | 500 | 36000 | 3500 | 12.6 | 30825.69 | G300E | 31500000 | 247.16 | G300E | 31500000 | 247.16
81 | Story28 | P2 | RC Wall - 500 mm (40 MPa) | Wall | 40MPa | 7200 | 500 | 36000 | 3500 | 12.6 | 30825.69 | G300E | 31500000 | 247.16 | G300E | 31500000 | 247.16
82 | Story28 | P3 | RC Wall - 500 mm (40 MPa) | Wall | 40MPa | 7200 | 500 | 36000 | 3500 | 12.6 | 30825.69 | G300E | 31500000 | 247.16 | G300E | 31500000 | 247.16
83 | Story28 | P4 | RC Wall - 500 mm (40 MPa) | Wall | 40MPa | 7200 | 500 | 36000 | 3500 | 12.6 | 30825.69 | G300E | 31500000 | 247.16 | G300E | 31500000 | 247.16
84 | Story29 | P1 | RC Wall - 500 mm (40 MPa) | Wall | 40MPa | 7200 | 500 | 36000 | 3500 | 12.6 | 30825.69 | G300E | 31500000 | 247.16 | G300E | 31500000 | 247.16
85 | Story29 | P2 | RC Wall - 500 mm (40 MPa) | Wall | 40MPa | 7200 | 500 | 36000 | 3500 | 12.6 | 30825.69 | G300E | 31500000 | 247.16 | G300E | 31500000 | 247.16
86 | Story29 | P3 | RC Wall - 500 mm (40 MPa) | Wall | 40MPa | 7200 | 500 | 36000 | 3500 | 12.6 | 30825.69 | G300E | 31500000 | 247.16 | G300E | 31500000 | 247.16
87 | Story29 | P4 | RC Wall - 500 mm (40 MPa) | Wall | 40MPa | 7200 | 500 | 36000 | 3500 | 12.6 | 30825.69 | G300E | 31500000 | 247.16 | G300E | 31500000 | 247.16
88 | Story3 | P1 | RC Wall - 500 mm (40 MPa) | Wall | 40MPa | 7200 | 500 | 36000 | 3500 | 12.6 | 30825.69 | G300E | 157500000 | 1235.8 | G300E | 31500000 | 247.16
89 | Story3 | P2 | RC Wall - 500 mm (40 MPa) | Wall | 40MPa | 7200 | 500 | 36000 | 3500 | 12.6 | 30825.69 | G300E | 157500000 | 1235.8 | G300E | 31500000 | 247.16
90 | Story3 | P3 | RC Wall - 500 mm (40 MPa) | Wall | 40MPa | 7200 | 500 | 36000 | 3500 | 12.6 | 30825.69 | G300E | 31500000 | 247.16 | G300E | 31500000 | 247.16
91 | Story3 | P4 | RC Wall - 500 mm (40 MPa) | Wall | 40MPa | 7200 | 500 | 36000 | 3500 | 12.6 | 30825.69 | G300E | 31500000 | 247.16 | G300E | 31500000 | 247.16
92 | Story30 | P1 | RC Wall - 500 mm (40 MPa) | Wall | 40MPa | 7200 | 500 | 36000 | 3500 | 12.6 | 30825.69 | G300E | 31500000 | 247.16 | G300E | 31500000 | 247.16
93 | Story30 | P2 | RC Wall - 500 mm (40 MPa) | Wall | 40MPa | 7200 | 500 | 36000 | 3500 | 12.6 | 30825.69 | G300E | 31500000 | 247.16 | G300E | 31500000 | 247.16
94 | Story30 | P3 | RC Wall - 500 mm (40 MPa) | Wall | 40MPa | 7200 | 500 | 36000 | 3500 | 12.6 | 30825.69 | G300E | 31500000 | 247.16 | G300E | 31500000 | 247.16
95 | Story30 | P4 | RC Wall - 500 mm (40 MPa) | Wall | 40MPa | 7200 | 500 | 36000 | 3500 | 12.6 | 30825.69 | G300E | 31500000 | 247.16 | G300E | 31500000 | 247.16
96 | Story31 | P1 | RC Wall - 500 mm (40 MPa) | Wall | 40MPa | 7200 | 500 | 36000 | 3500 | 12.6 | 30825.69 | G300E | 31500000 | 247.16 | G300E | 31500000 | 247.16
97 | Story31 | P2 | RC Wall - 500 mm (40 MPa) | Wall | 40MPa | 7200 | 500 | 36000 | 3500 | 12.6 | 30825.69 | G300E | 31500000 | 247.16 | G300E | 31500000 | 247.16
98 | Story31 | P3 | RC Wall - 500 mm (40 MPa) | Wall | 40MPa | 7200 | 500 | 36000 | 3500 | 12.6 | 30825.69 | G300E | 31500000 | 247.16 | G300E | 31500000 | 247.16
99 | Story31 | P4 | RC Wall - 500 mm (40 MPa) | Wall | 40MPa | 7200 | 500 | 36000 | 3500 | 12.6 | 30825.69 | G300E | 31500000 | 247.16 | G300E | 31500000 | 247.16
100 | Story4 | P1 | RC Wall - 500 mm (40 MPa) | Wall | 40MPa | 7200 | 500 | 36000 | 3500 | 12.6 | 30825.69 | G300E | 125370000 | 983.7 | G300E | 31500000 | 247.16
101 | Story4 | P2 | RC Wall - 500 mm (40 MPa) | Wall | 40MPa | 7200 | 500 | 36000 | 3500 | 12.6 | 30825.69 | G300E | 125370000 | 983.7 | G300E | 31500000 | 247.16
102 | Story4 | P3 | RC Wall - 500 mm (40 MPa) | Wall | 40MPa | 7200 | 500 | 36000 | 3500 | 12.6 | 30825.69 | G300E | 31500000 | 247.16 | G300E | 31500000 | 247.16
103 | Story4 | P4 | RC Wall - 500 mm (40 MPa) | Wall | 40MPa | 7200 | 500 | 36000 | 3500 | 12.6 | 30825.69 | G300E | 31500000 | 247.16 | G300E | 31500000 | 247.16
104 | Story5 | P1 | RC Wall - 500 mm (40 MPa) | Wall | 40MPa | 7200 | 500 | 36000 | 3500 | 12.6 | 30825.69 | G300E | 97020000 | 761.25 | G300E | 31500000 | 247.16
105 | Story5 | P2 | RC Wall - 500 mm (40 MPa) | Wall | 40MPa | 7200 | 500 | 36000 | 3500 | 12.6 | 30825.69 | G300E | 97020000 | 761.25 | G300E | 31500000 | 247.16
106 | Story5 | P3 | RC Wall - 500 mm (40 MPa) | Wall | 40MPa | 7200 | 500 | 36000 | 3500 | 12.6 | 30825.69 | G300E | 31500000 | 247.16 | G300E | 31500000 | 247.16
107 | Story5 | P4 | RC Wall - 500 mm (40 MPa) | Wall | 40MPa | 7200 | 500 | 36000 | 3500 | 12.6 | 30825.69 | G300E | 31500000 | 247.16 | G300E | 31500000 | 247.16
108 | Story6 | P1 | RC Wall - 500 mm (40 MPa) | Wall | 40MPa | 7200 | 500 | 36000 | 3500 | 12.6 | 30825.69 | G300E | 64890000 | 509.15 | G300E | 31500000 | 247.16
109 | Story6 | P2 | RC Wall - 500 mm (40 MPa) | Wall | 40MPa | 7200 | 500 | 36000 | 3500 | 12.6 | 30825.69 | G300E | 65520000 | 514.09 | G300E | 31500000 | 247.16
110 | Story6 | P3 | RC Wall - 500 mm (40 MPa) | Wall | 40MPa | 7200 | 500 | 36000 | 3500 | 12.6 | 30825.69 | G300E | 31500000 | 247.16 | G300E | 31500000 | 247.16
111 | Story6 | P4 | RC Wall - 500 mm (40 MPa) | Wall | 40MPa | 7200 | 500 | 36000 | 3500 | 12.6 | 30825.69 | G300E | 31500000 | 247.16 | G300E | 31500000 | 247.16
112 | Story7 | P1 | RC Wall - 500 mm (40 MPa) | Wall | 40MPa | 7200 | 500 | 36000 | 3500 | 12.6 | 30825.69 | G300E | 44100000 | 346.02 | G300E | 31500000 | 247.16
113 | Story7 | P2 | RC Wall - 500 mm (40 MPa) | Wall | 40MPa | 7200 | 500 | 36000 | 3500 | 12.6 | 30825.69 | G300E | 44100000 | 346.02 | G300E | 31500000 | 247.16
114 | Story7 | P3 | RC Wall - 500 mm (40 MPa) | Wall | 40MPa | 7200 | 500 | 36000 | 3500 | 12.6 | 30825.69 | G300E | 31500000 | 247.16 | G300E | 31500000 | 247.16
115 | Story7 | P4 | RC Wall - 500 mm (40 MPa) | Wall | 40MPa | 7200 | 500 | 36000 | 3500 | 12.6 | 30825.69 | G300E | 31500000 | 247.16 | G300E | 31500000 | 247.16
116 | Story8 | P1 | RC Wall - 500 mm (40 MPa) | Wall | 40MPa | 7200 | 500 | 36000 | 3500 | 12.6 | 30825.69 | G300E | 31500000 | 247.16 | G300E | 31500000 | 247.16
117 | Story8 | P2 | RC Wall - 500 mm (40 MPa) | Wall | 40MPa | 7200 | 500 | 36000 | 3500 | 12.6 | 30825.69 | G300E | 31500000 | 247.16 | G300E | 31500000 | 247.16
118 | Story8 | P3 | RC Wall - 500 mm (40 MPa) | Wall | 40MPa | 7200 | 500 | 36000 | 3500 | 12.6 | 30825.69 | G300E | 31500000 | 247.16 | G300E | 31500000 | 247.16
119 | Story8 | P4 | RC Wall - 500 mm (40 MPa) | Wall | 40MPa | 7200 | 500 | 36000 | 3500 | 12.6 | 30825.69 | G300E | 31500000 | 247.16 | G300E | 31500000 | 247.16
120 | Story9 | P1 | RC Wall - 500 mm (40 MPa) | Wall | 40MPa | 7200 | 500 | 36000 | 3500 | 12.6 | 30825.69 | G300E | 31500000 | 247.16 | G300E | 31500000 | 247.16
121 | Story9 | P2 | RC Wall - 500 mm (40 MPa) | Wall | 40MPa | 7200 | 500 | 36000 | 3500 | 12.6 | 30825.69 | G300E | 31500000 | 247.16 | G300E | 31500000 | 247.16
122 | Story9 | P3 | RC Wall - 500 mm (40 MPa) | Wall | 40MPa | 7200 | 500 | 36000 | 3500 | 12.6 | 30825.69 | G300E | 31500000 | 247.16 | G300E | 31500000 | 247.16
123 | Story9 | P4 | RC Wall - 500 mm (40 MPa) | Wall | 40MPa | 7200 | 500 | 36000 | 3500 | 12.6 | 30825.69 | G300E | 31500000 | 247.16 | G300E | 31500000 | 247.16

## Slabs
| Story | Label | Section | Structural_Element_Type | Material | Length_(mm) | Width_(mm) | Depth_(mm) | Area_(cm^2) | Volume_(m^3) | Mass_(kg) | Long._Rebar_Material | Long._Rebar_Volume_(mm^3) | Long._Rebar_Mass_(kg) | Tran._Rebar_Material | Tran._Rebar_Volume_(mm^3) | Tran._Rebar_Mass_(kg)
0 | Story1 | F1 | Slab1 | Slab | 32MPa | 36000 | 50400 | 170 | 61200 | 308.45 | 754612.84 | G300E | 2423207310.43 | 19013.38 | G300E | 0 | 0
1 | Story10 | F1 | Slab1 | Slab | 32MPa | 36000 | 50400 | 170 | 61200 | 308.45 | 754612.84 | G300E | 2476943368.04 | 19435.02 | G300E | 0 | 0
2 | Story11 | F1 | Slab1 | Slab | 32MPa | 36000 | 50400 | 170 | 61200 | 308.45 | 754612.84 | G300E | 2456398089.72 | 19273.81 | G300E | 0 | 0
3 | Story12 | F1 | Slab1 | Slab | 32MPa | 36000 | 50400 | 170 | 61200 | 308.45 | 754612.84 | G300E | 2462528735.78 | 19321.91 | G300E | 0 | 0
4 | Story13 | F1 | Slab1 | Slab | 32MPa | 36000 | 50400 | 170 | 61200 | 308.45 | 754612.84 | G300E | 2442081805.25 | 19161.48 | G300E | 0 | 0
5 | Story14 | F1 | Slab1 | Slab | 32MPa | 36000 | 50400 | 170 | 61200 | 308.45 | 754612.84 | G300E | 2443461283.12 | 19172.3 | G300E | 0 | 0
6 | Story15 | F1 | Slab1 | Slab | 32MPa | 36000 | 50400 | 170 | 61200 | 308.45 | 754612.84 | G300E | 2427362585.45 | 19045.99 | G300E | 0 | 0
7 | Story16 | F1 | Slab1 | Slab | 32MPa | 36000 | 50400 | 170 | 61200 | 308.45 | 754612.84 | G300E | 2444217763.84 | 19178.24 | G300E | 0 | 0
8 | Story17 | F1 | Slab1 | Slab | 32MPa | 36000 | 50400 | 170 | 61200 | 308.45 | 754612.84 | G300E | 2457726460.02 | 19284.23 | G300E | 0 | 0
9 | Story18 | F1 | Slab1 | Slab | 32MPa | 36000 | 50400 | 170 | 61200 | 308.45 | 754612.84 | G300E | 2449096582.15 | 19216.52 | G300E | 0 | 0
10 | Story19 | F1 | Slab1 | Slab | 32MPa | 36000 | 50400 | 170 | 61200 | 308.45 | 754612.84 | G300E | 2433750314.18 | 19096.11 | G300E | 0 | 0
11 | Story2 | F1 | Slab1 | Slab | 32MPa | 36000 | 50400 | 170 | 61200 | 308.45 | 754612.84 | G300E | 2441775640.51 | 19159.08 | G300E | 0 | 0
12 | Story20 | F1 | Slab1 | Slab | 32MPa | 36000 | 50400 | 170 | 61200 | 308.45 | 754612.84 | G300E | 2437181305.93 | 19123.03 | G300E | 0 | 0
13 | Story21 | F1 | Slab1 | Slab | 32MPa | 36000 | 50400 | 170 | 61200 | 308.45 | 754612.84 | G300E | 2436519932.18 | 19117.84 | G300E | 0 | 0
14 | Story22 | F1 | Slab1 | Slab | 32MPa | 36000 | 50400 | 170 | 61200 | 308.45 | 754612.84 | G300E | 2451743913.58 | 19237.29 | G300E | 0 | 0
15 | Story23 | F1 | Slab1 | Slab | 32MPa | 36000 | 50400 | 170 | 61200 | 308.45 | 754612.84 | G300E | 2461352742.99 | 19312.69 | G300E | 0 | 0
16 | Story24 | F1 | Slab1 | Slab | 32MPa | 36000 | 50400 | 170 | 61200 | 308.45 | 754612.84 | G300E | 2462137964.29 | 19318.85 | G300E | 0 | 0
17 | Story25 | F1 | Slab1 | Slab | 32MPa | 36000 | 50400 | 170 | 61200 | 308.45 | 754612.84 | G300E | 2467016723.18 | 19357.13 | G300E | 0 | 0
18 | Story26 | F1 | Slab1 | Slab | 32MPa | 36000 | 50400 | 170 | 61200 | 308.45 | 754612.84 | G300E | 2470004971.64 | 19380.58 | G300E | 0 | 0
19 | Story27 | F1 | Slab1 | Slab | 32MPa | 36000 | 50400 | 170 | 61200 | 308.45 | 754612.84 | G300E | 2406709026.26 | 18883.93 | G300E | 0 | 0
20 | Story28 | F1 | Slab1 | Slab | 32MPa | 36000 | 50400 | 170 | 61200 | 308.45 | 754612.84 | G300E | 2421965799.25 | 19003.64 | G300E | 0 | 0
21 | Story29 | F1 | Slab1 | Slab | 32MPa | 36000 | 50400 | 170 | 61200 | 308.45 | 754612.84 | G300E | 2432205371.34 | 19083.99 | G300E | 0 | 0
22 | Story3 | F1 | Slab1 | Slab | 32MPa | 36000 | 50400 | 170 | 61200 | 308.45 | 754612.84 | G300E | 2395872405.1 | 18798.9 | G300E | 0 | 0
23 | Story30 | F1 | Slab1 | Slab | 32MPa | 36000 | 50400 | 170 | 61200 | 308.45 | 754612.84 | G300E | 2444734953.94 | 19182.3 | G300E | 0 | 0
24 | Story31 | F1 | Slab1 | Slab | 32MPa | 36000 | 50400 | 170 | 61200 | 308.45 | 754612.84 | G300E | 5064825783.65 | 39740.5 | G300E | 0 | 0
25 | Story4 | F1 | Slab1 | Slab | 32MPa | 36000 | 50400 | 170 | 61200 | 308.45 | 754612.84 | G300E | 2420483652.51 | 18992.01 | G300E | 0 | 0
26 | Story5 | F1 | Slab1 | Slab | 32MPa | 36000 | 50400 | 170 | 61200 | 308.45 | 754612.84 | G300E | 2402762237.96 | 18852.96 | G300E | 0 | 0
27 | Story6 | F1 | Slab1 | Slab | 32MPa | 36000 | 50400 | 170 | 61200 | 308.45 | 754612.84 | G300E | 2414333831.66 | 18943.76 | G300E | 0 | 0
28 | Story7 | F1 | Slab1 | Slab | 32MPa | 36000 | 50400 | 170 | 61200 | 308.45 | 754612.84 | G300E | 2394957146.29 | 18791.72 | G300E | 0 | 0
29 | Story8 | F1 | Slab1 | Slab | 32MPa | 36000 | 50400 | 170 | 61200 | 308.45 | 754612.84 | G300E | 2418905329.33 | 18979.63 | G300E | 0 | 0
30 | Story9 | F1 | Slab1 | Slab | 32MPa | 36000 | 50400 | 170 | 61200 | 308.45 | 754612.84 | G300E | 2439942411.4 | 19144.69 | G300E | 0 | 0

## Materials by Element Type
Material | Structural_Element_Type | Width_(mm) | Depth_(mm) | Area_(cm^2) | Length_(mm) | Volume_(m^3) | Mass_(kg)
32MPa | Slab | 1562400 | 5270 | 1897200 | 1116000 | 9561.95 | 23392998.04
40MPa | Beam | 645000 | 1150800 | 3120000 | 16740825 | 2165.56 | 5299306.62
| Column | 786500 | 786500 | 4866158 | 4123900 | 1485 | 3634918.76
| Wall | 892800 | 62000 | 4464000 | 434000 | 1562.4 | 3822385.56
G300E | Beam_Long_Rebar | 0 | 0 | 0 | 0 | 13.1128 | 102887.97
| Beam_Tran_Rebar | 0 | 0 | 0 | 0 | 7.6211 | 59797.73
| Column_Long_Rebar | 0 | 0 | 0 | 0 | 42.9541 | 337033.57
| Column_Tran_Rebar | 0 | 0 | 0 | 0 | 0.012651 | 99.21
| Slab_Long_Rebar | 0 | 0 | 0 | 0 | 78.2022 | 613603.51
| Slab_Tran_Rebar | 0 | 0 | 0 | 0 | 0 | 0
| Wall_Long_Rebar | 0 | 0 | 0 | 0 | 5.4495 | 42758.69
| Wall_Tran_Rebar | 0 | 0 | 0 | 0 | 3.9243 | 30791.59

## Total Embodied Flows
| Embodied_Energy_(MJ) | Embodied_Water_(L) | Embodied_GHG_(kgCO2e)
Total | 81965210.175 | 116401697.361 | 9061254.087

## Total Embodied Flows per NFA
| Embodied_Energy_(MJ) | Embodied_Water_(L) | Embodied_GHG_(kgCO2e)
Total/NFA | 1500.1129 | 2130.3635 | 165.8375

## Embodied Flows By Element Type
Structural_Element_Type | Embodied_Energy_(MJ) | Embodied_Water_(L) | Embodied_GHG_(kgCO2e)
Slab | 46930582.795 | 68299020.493 | 5266338.571
Beam | 12326714.71 | 16637990.31 | 1417923.29
Column | 15107277.01 | 21402157.154 | 1446023.838
Wall | 7600635.66 | 10062529.404 | 930968.388