## Index
Data Item Description | Worksheet Hyperlink
Beams | Click here to access worksheet
Columns | Click here to access worksheet
Walls | Click here to access worksheet
Slabs | Click here to access worksheet
Materials by Element Type | Click here to access worksheet
Total Embodied Flows | Click here to access worksheet
Total Embodied Flows per NFA | Click here to access worksheet
Embodied Flows By Element Type | Click here to access worksheet
© James Helal 2021

## Beams
| Story | Label | Section | Structural_Element_Type | Material | Cross_Section_Type | Width_(mm) | Depth_(mm) | Area_(cm^2) | Length_(mm) | Volume_(m^3) | Mass_(kg) | Long._Rebar_Material | Long._Rebar_Volume_(mm^3) | Long._Rebar_Mass_(kg) | Tran._Rebar_Material | Tran._Rebar_Volume_(mm^3) | Tran._Rebar_Mass_(kg)
0 | Story1 | B1 | 50 MPa RC Beam (25 cm x 25 cm) | Beam | 50MPa | Concrete Rectangular | 250 | 250 | 625 | 6812.5 | 0.43 | 1041.67 | G300E | 3889318.18 | 30.52 | G300E | 1058673.34 | 8.31
1 | Story1 | B10 | 50 MPa RC Beam (25 cm x 25 cm) | Beam | 50MPa | Concrete Rectangular | 250 | 250 | 625 | 6812.5 | 0.43 | 1041.67 | G300E | 3302204.55 | 25.91 | G300E | 1011011.38 | 7.93
2 | Story1 | B11 | 50 MPa RC Beam (25 cm x 25 cm) | Beam | 50MPa | Concrete Rectangular | 250 | 250 | 625 | 6812.5 | 0.43 | 1041.67 | G300E | 6021011.36 | 47.24 | G300E | 826196.78 | 6.48
3 | Story1 | B12 | 50 MPa RC Beam (25 cm x 25 cm) | Beam | 50MPa | Concrete Rectangular | 250 | 250 | 625 | 6812.5 | 0.43 | 1041.67 | G300E | 3335647.73 | 26.17 | G300E | 989360.8 | 7.76
4 | Story1 | B13 | 50 MPa RC Beam (25 cm x 25 cm) | Beam | 50MPa | Concrete Rectangular | 250 | 250 | 625 | 6812.5 | 0.43 | 1041.67 | G300E | 6205258.52 | 48.69 | G300E | 837274.83 | 6.57
5 | Story1 | B14 | 50 MPa RC Beam (25 cm x 25 cm) | Beam | 50MPa | Concrete Rectangular | 250 | 250 | 625 | 6812.5 | 0.43 | 1041.67 | G300E | 3862687.5 | 30.31 | G300E | 1060531.29 | 8.32
6 | Story1 | B15 | 50 MPa RC Beam (25 cm x 25 cm) | Beam | 50MPa | Concrete Rectangular | 250 | 250 | 625 | 6812.5 | 0.43 | 1041.67 | G300E | 3789917.61 | 29.74 | G300E | 1060531.29 | 8.32
7 | Story1 | B16 | 50 MPa RC Beam (25 cm x 25 cm) | Beam | 50MPa | Concrete Rectangular | 250 | 250 | 625 | 6812.5 | 0.43 | 1041.67 | G300E | 3406250 | 26.73 | G300E | 991218.75 | 7.78
8 | Story1 | B17 | 50 MPa RC Beam (25 cm x 25 cm) | Beam | 50MPa | Concrete Rectangular | 250 | 250 | 625 | 6812.5 | 0.43 | 1041.67 | G300E | 6201542.61 | 48.66 | G300E | 837069.68 | 6.57
9 | Story1 | B18 | 50 MPa RC Beam (25 cm x 25 cm) | Beam | 50MPa | Concrete Rectangular | 250 | 250 | 625 | 6812.5 | 0.43 | 1041.67 | G300E | 5185551.14 | 40.69 | G300E | 769337.17 | 6.04
10 | Story1 | B19 | 50 MPa RC Beam (25 cm x 25 cm) | Beam | 50MPa | Concrete Rectangular | 250 | 250 | 625 | 6812.5 | 0.43 | 1041.67 | G300E | 5093582.39 | 39.97 | G300E | 738221.08 | 5.79
11 | Story1 | B2 | 50 MPa RC Beam (25 cm x 25 cm) | Beam | 50MPa | Concrete Rectangular | 250 | 250 | 625 | 6812.5 | 0.43 | 1041.67 | G300E | 3836985.8 | 30.11 | G300E | 1050312.54 | 8.24
12 | Story1 | B20 | 50 MPa RC Beam (25 cm x 25 cm) | Beam | 50MPa | Concrete Rectangular | 250 | 250 | 625 | 6812.5 | 0.43 | 1041.67 | G300E | 5047133.52 | 39.6 | G300E | 326910.2 | 2.57
13 | Story1 | B21 | 50 MPa RC Beam (25 cm x 25 cm) | Beam | 50MPa | Concrete Rectangular | 250 | 250 | 625 | 6812.5 | 0.43 | 1041.67 | G300E | 5252747.16 | 41.22 | G300E | 742881.45 | 5.83
14 | Story1 | B22 | 50 MPa RC Beam (25 cm x 25 cm) | Beam | 50MPa | Concrete Rectangular | 250 | 250 | 625 | 7200 | 0.45 | 1100.92 | G300E | 5452591.3 | 42.78 | G300E | 854818.43 | 6.71
15 | Story1 | B23 | 50 MPa RC Beam (25 cm x 25 cm) | Beam | 50MPa | Concrete Rectangular | 250 | 250 | 625 | 6812.5 | 0.43 | 1041.67 | G300E | 4939991.48 | 38.76 | G300E | 762964.39 | 5.99
16 | Story1 | B24 | 50 MPa RC Beam (25 cm x 25 cm) | Beam | 50MPa | Concrete Rectangular | 250 | 250 | 625 | 7200 | 0.45 | 1100.92 | G300E | 5526469.57 | 43.36 | G300E | 888914.35 | 6.97
17 | Story1 | B25 | 50 MPa RC Beam (25 cm x 25 cm) | Beam | 50MPa | Concrete Rectangular | 250 | 250 | 625 | 6812.5 | 0.43 | 1041.67 | G300E | 5345335.23 | 41.94 | G300E | 671429.16 | 5.27
18 | Story1 | B26 | 50 MPa RC Beam (25 cm x 25 cm) | Beam | 50MPa | Concrete Rectangular | 250 | 250 | 625 | 6812.5 | 0.43 | 1041.67 | G300E | 5112471.59 | 40.11 | G300E | 355085.31 | 2.79
19 | Story1 | B27 | 50 MPa RC Beam (25 cm x 25 cm) | Beam | 50MPa | Concrete Rectangular | 250 | 250 | 625 | 6812.5 | 0.43 | 1041.67 | G300E | 5188028.41 | 40.71 | G300E | 769373.56 | 6.04
20 | Story1 | B28 | 50 MPa RC Beam (25 cm x 25 cm) | Beam | 50MPa | Concrete Rectangular | 250 | 250 | 625 | 6812.5 | 0.43 | 1041.67 | G300E | 5184002.84 | 40.68 | G300E | 769235.76 | 6.04
21 | Story1 | B29 | 50 MPa RC Beam (25 cm x 25 cm) | Beam | 50MPa | Concrete Rectangular | 250 | 250 | 625 | 6812.5 | 0.43 | 1041.67 | G300E | 6208974.43 | 48.72 | G300E | 837462.95 | 6.57
22 | Story1 | B3 | 50 MPa RC Beam (25 cm x 25 cm) | Beam | 50MPa | Concrete Rectangular | 250 | 250 | 625 | 6812.5 | 0.43 | 1041.67 | G300E | 6126295.45 | 48.07 | G300E | 801689.58 | 6.29
23 | Story1 | B30 | 50 MPa RC Beam (25 cm x 25 cm) | Beam | 50MPa | Concrete Rectangular | 250 | 250 | 625 | 6812.5 | 0.43 | 1041.67 | G300E | 3191346.59 | 25.04 | G300E | 991218.75 | 7.78
24 | Story1 | B31 | 50 MPa RC Beam (25 cm x 25 cm) | Beam | 50MPa | Concrete Rectangular | 250 | 250 | 625 | 6812.5 | 0.43 | 1041.67 | G300E | 3440312.5 | 26.99 | G300E | 988431.82 | 7.76
25 | Story1 | B32 | 50 MPa RC Beam (25 cm x 25 cm) | Beam | 50MPa | Concrete Rectangular | 250 | 250 | 625 | 6812.5 | 0.43 | 1041.67 | G300E | 6022250 | 47.25 | G300E | 826442.18 | 6.48
26 | Story1 | B33 | 50 MPa RC Beam (25 cm x 25 cm) | Beam | 50MPa | Concrete Rectangular | 250 | 250 | 625 | 6812.5 | 0.43 | 1041.67 | G300E | 5266062.5 | 41.32 | G300E | 772165.91 | 6.06
27 | Story1 | B34 | 50 MPa RC Beam (25 cm x 25 cm) | Beam | 50MPa | Concrete Rectangular | 250 | 250 | 625 | 6812.5 | 0.43 | 1041.67 | G300E | 5098227.27 | 40 | G300E | 767525.67 | 6.02
28 | Story1 | B35 | 50 MPa RC Beam (25 cm x 25 cm) | Beam | 50MPa | Concrete Rectangular | 250 | 250 | 625 | 6812.5 | 0.43 | 1041.67 | G300E | 4788568.18 | 37.57 | G300E | 758897.02 | 5.95
29 | Story1 | B36 | 50 MPa RC Beam (25 cm x 25 cm) | Beam | 50MPa | Concrete Rectangular | 250 | 250 | 625 | 7200 | 0.45 | 1100.92 | G300E | 5353669.57 | 42.01 | G300E | 852314.09 | 6.69
30 | Story1 | B4 | 50 MPa RC Beam (25 cm x 25 cm) | Beam | 50MPa | Concrete Rectangular | 250 | 250 | 625 | 6812.5 | 0.43 | 1041.67 | G300E | 3234389.2 | 25.38 | G300E | 960562.5 | 7.54
31 | Story1 | B40 | 50 MPa RC Beam (25 cm x 25 cm) | Beam | 50MPa | Concrete Rectangular | 250 | 250 | 625 | 6812.5 | 0.43 | 1041.67 | G300E | 5207415.76 | 40.86 | G300E | 838703.91 | 6.58
32 | Story1 | B41 | 50 MPa RC Beam (25 cm x 25 cm) | Beam | 50MPa | Concrete Rectangular | 250 | 250 | 625 | 6812.5 | 0.43 | 1041.67 | G300E | 4788568.18 | 37.57 | G300E | 758884.63 | 5.95
33 | Story1 | B42 | 50 MPa RC Beam (25 cm x 25 cm) | Beam | 50MPa | Concrete Rectangular | 250 | 250 | 625 | 6812.5 | 0.43 | 1041.67 | G300E | 5098227.27 | 40 | G300E | 355045.82 | 2.79
34 | Story1 | B43 | 50 MPa RC Beam (25 cm x 25 cm) | Beam | 50MPa | Concrete Rectangular | 250 | 250 | 625 | 6812.5 | 0.43 | 1041.67 | G300E | 5266062.5 | 41.32 | G300E | 669037.05 | 5.25
35 | Story1 | B44 | 50 MPa RC Beam (25 cm x 25 cm) | Beam | 50MPa | Concrete Rectangular | 250 | 250 | 625 | 6812.5 | 0.43 | 1041.67 | G300E | 6021011.36 | 47.24 | G300E | 723262.22 | 5.67
36 | Story1 | B45 | 50 MPa RC Beam (25 cm x 25 cm) | Beam | 50MPa | Concrete Rectangular | 250 | 250 | 625 | 6812.5 | 0.43 | 1041.67 | G300E | 3229434.66 | 25.34 | G300E | 988431.82 | 7.76
37 | Story1 | B46 | 50 MPa RC Beam (25 cm x 25 cm) | Beam | 50MPa | Concrete Rectangular | 250 | 250 | 625 | 6812.5 | 0.43 | 1041.67 | G300E | 3404701.7 | 26.71 | G300E | 991218.75 | 7.78
38 | Story1 | B47 | 50 MPa RC Beam (25 cm x 25 cm) | Beam | 50MPa | Concrete Rectangular | 250 | 250 | 625 | 6812.5 | 0.43 | 1041.67 | G300E | 6020701.7 | 47.24 | G300E | 826374.83 | 6.48
39 | Story1 | B48 | 50 MPa RC Beam (25 cm x 25 cm) | Beam | 50MPa | Concrete Rectangular | 250 | 250 | 625 | 6812.5 | 0.43 | 1041.67 | G300E | 5184002.84 | 40.68 | G300E | 769234.99 | 6.04
40 | Story1 | B49 | 50 MPa RC Beam (25 cm x 25 cm) | Beam | 50MPa | Concrete Rectangular | 250 | 250 | 625 | 6812.5 | 0.43 | 1041.67 | G300E | 5098227.27 | 40 | G300E | 767524.89 | 6.02
41 | Story1 | B5 | 50 MPa RC Beam (25 cm x 25 cm) | Beam | 50MPa | Concrete Rectangular | 250 | 250 | 625 | 6812.5 | 0.43 | 1041.67 | G300E | 5931519.89 | 46.54 | G300E | 507193.72 | 3.98
42 | Story1 | B50 | 50 MPa RC Beam (25 cm x 25 cm) | Beam | 50MPa | Concrete Rectangular | 250 | 250 | 625 | 6812.5 | 0.43 | 1041.67 | G300E | 5112471.59 | 40.11 | G300E | 664440.93 | 5.21
43 | Story1 | B51 | 50 MPa RC Beam (25 cm x 25 cm) | Beam | 50MPa | Concrete Rectangular | 250 | 250 | 625 | 7200 | 0.45 | 1100.92 | G300E | 5576869.57 | 43.76 | G300E | 885157.83 | 6.95
44 | Story1 | B52 | 50 MPa RC Beam (25 cm x 25 cm) | Beam | 50MPa | Concrete Rectangular | 250 | 250 | 625 | 6812.5 | 0.43 | 1041.67 | G300E | 5297459.24 | 41.57 | G300E | 839888.69 | 6.59
45 | Story1 | B54 | 50 MPa RC Beam (25 cm x 25 cm) | Beam | 50MPa | Concrete Rectangular | 250 | 250 | 625 | 6812.5 | 0.43 | 1041.67 | G300E | 5228445.65 | 41.02 | G300E | 841073.47 | 6.6
46 | Story1 | B55 | 50 MPa RC Beam (25 cm x 25 cm) | Beam | 50MPa | Concrete Rectangular | 250 | 250 | 625 | 6812.5 | 0.43 | 1041.67 | G300E | 5276429.35 | 41.4 | G300E | 838703.91 | 6.58
47 | Story1 | B56 | 50 MPa RC Beam (25 cm x 25 cm) | Beam | 50MPa | Concrete Rectangular | 250 | 250 | 625 | 6812.5 | 0.43 | 1041.67 | G300E | 5111852.27 | 40.11 | G300E | 664434.74 | 5.21
48 | Story1 | B57 | 50 MPa RC Beam (25 cm x 25 cm) | Beam | 50MPa | Concrete Rectangular | 250 | 250 | 625 | 6812.5 | 0.43 | 1041.67 | G300E | 5098227.27 | 40 | G300E | 355045.82 | 2.79
49 | Story1 | B58 | 50 MPa RC Beam (25 cm x 25 cm) | Beam | 50MPa | Concrete Rectangular | 250 | 250 | 625 | 6812.5 | 0.43 | 1041.67 | G300E | 5184002.84 | 40.68 | G300E | 769235.76 | 6.04
50 | Story1 | B59 | 50 MPa RC Beam (25 cm x 25 cm) | Beam | 50MPa | Concrete Rectangular | 250 | 250 | 625 | 6812.5 | 0.43 | 1041.67 | G300E | 6021011.36 | 47.24 | G300E | 826377.93 | 6.48
51 | Story1 | B6 | 50 MPa RC Beam (25 cm x 25 cm) | Beam | 50MPa | Concrete Rectangular | 250 | 250 | 625 | 6812.5 | 0.43 | 1041.67 | G300E | 3302204.55 | 25.91 | G300E | 985644.89 | 7.73
52 | Story1 | B60 | 50 MPa RC Beam (25 cm x 25 cm) | Beam | 50MPa | Concrete Rectangular | 250 | 250 | 625 | 6812.5 | 0.43 | 1041.67 | G300E | 3191346.59 | 25.04 | G300E | 991218.75 | 7.78
53 | Story1 | B61 | 50 MPa RC Beam (25 cm x 25 cm) | Beam | 50MPa | Concrete Rectangular | 250 | 250 | 625 | 6812.5 | 0.43 | 1041.67 | G300E | 3893653.41 | 30.55 | G300E | 1060531.29 | 8.32
54 | Story1 | B62 | 50 MPa RC Beam (25 cm x 25 cm) | Beam | 50MPa | Concrete Rectangular | 250 | 250 | 625 | 6812.5 | 0.43 | 1041.67 | G300E | 6208974.43 | 48.72 | G300E | 837464.5 | 6.57
55 | Story1 | B63 | 50 MPa RC Beam (25 cm x 25 cm) | Beam | 50MPa | Concrete Rectangular | 250 | 250 | 625 | 6812.5 | 0.43 | 1041.67 | G300E | 6205258.52 | 48.69 | G300E | 837274.06 | 6.57
56 | Story1 | B64 | 50 MPa RC Beam (25 cm x 25 cm) | Beam | 50MPa | Concrete Rectangular | 250 | 250 | 625 | 6812.5 | 0.43 | 1041.67 | G300E | 5187718.75 | 40.7 | G300E | 769372.78 | 6.04
57 | Story1 | B65 | 50 MPa RC Beam (25 cm x 25 cm) | Beam | 50MPa | Concrete Rectangular | 250 | 250 | 625 | 6812.5 | 0.43 | 1041.67 | G300E | 6021011.36 | 47.24 | G300E | 826196 | 6.48
58 | Story1 | B66 | 50 MPa RC Beam (25 cm x 25 cm) | Beam | 50MPa | Concrete Rectangular | 250 | 250 | 625 | 6812.5 | 0.43 | 1041.67 | G300E | 5345644.89 | 41.94 | G300E | 774550.28 | 6.08
59 | Story1 | B67 | 50 MPa RC Beam (25 cm x 25 cm) | Beam | 50MPa | Concrete Rectangular | 250 | 250 | 625 | 6812.5 | 0.43 | 1041.67 | G300E | 6108335.23 | 47.93 | G300E | 831085.52 | 6.52
60 | Story1 | B68 | 50 MPa RC Beam (25 cm x 25 cm) | Beam | 50MPa | Concrete Rectangular | 250 | 250 | 625 | 6812.5 | 0.43 | 1041.67 | G300E | 4938443.18 | 38.75 | G300E | 762870.72 | 5.99
61 | Story1 | B69 | 50 MPa RC Beam (25 cm x 25 cm) | Beam | 50MPa | Concrete Rectangular | 250 | 250 | 625 | 6812.5 | 0.43 | 1041.67 | G300E | 6108335.23 | 47.93 | G300E | 831090.16 | 6.52
62 | Story1 | B7 | 50 MPa RC Beam (25 cm x 25 cm) | Beam | 50MPa | Concrete Rectangular | 250 | 250 | 625 | 6812.5 | 0.43 | 1041.67 | G300E | 6105857.95 | 47.91 | G300E | 830885.79 | 6.52
63 | Story1 | B70 | 50 MPa RC Beam (25 cm x 25 cm) | Beam | 50MPa | Concrete Rectangular | 250 | 250 | 625 | 6812.5 | 0.43 | 1041.67 | G300E | 5345335.23 | 41.94 | G300E | 774545.64 | 6.08
64 | Story1 | B71 | 50 MPa RC Beam (25 cm x 25 cm) | Beam | 50MPa | Concrete Rectangular | 250 | 250 | 625 | 6812.5 | 0.43 | 1041.67 | G300E | 6020701.7 | 47.24 | G300E | 826194.45 | 6.48
65 | Story1 | B72 | 50 MPa RC Beam (25 cm x 25 cm) | Beam | 50MPa | Concrete Rectangular | 250 | 250 | 625 | 6812.5 | 0.43 | 1041.67 | G300E | 5187718.75 | 40.7 | G300E | 666257.08 | 5.23
66 | Story1 | B73 | 50 MPa RC Beam (25 cm x 25 cm) | Beam | 50MPa | Concrete Rectangular | 250 | 250 | 625 | 6812.5 | 0.43 | 1041.67 | G300E | 6205258.52 | 48.69 | G300E | 837271.73 | 6.57
67 | Story1 | B74 | 50 MPa RC Beam (25 cm x 25 cm) | Beam | 50MPa | Concrete Rectangular | 250 | 250 | 625 | 6812.5 | 0.43 | 1041.67 | G300E | 6208974.43 | 48.72 | G300E | 837465.27 | 6.57
68 | Story1 | B75 | 50 MPa RC Beam (25 cm x 25 cm) | Beam | 50MPa | Concrete Rectangular | 250 | 250 | 625 | 6812.5 | 0.43 | 1041.67 | G300E | 3789917.61 | 29.74 | G300E | 1060531.29 | 8.32
69 | Story1 | B76 | 50 MPa RC Beam (25 cm x 25 cm) | Beam | 50MPa | Concrete Rectangular | 250 | 250 | 625 | 6812.5 | 0.43 | 1041.67 | G300E | 3862377.84 | 30.31 | G300E | 1060531.29 | 8.32
70 | Story1 | B77 | 50 MPa RC Beam (25 cm x 25 cm) | Beam | 50MPa | Concrete Rectangular | 250 | 250 | 625 | 6812.5 | 0.43 | 1041.67 | G300E | 3335647.73 | 26.17 | G300E | 989360.8 | 7.76
71 | Story1 | B78 | 50 MPa RC Beam (25 cm x 25 cm) | Beam | 50MPa | Concrete Rectangular | 250 | 250 | 625 | 6812.5 | 0.43 | 1041.67 | G300E | 3302204.55 | 25.91 | G300E | 988431.82 | 7.76
72 | Story1 | B79 | 50 MPa RC Beam (25 cm x 25 cm) | Beam | 50MPa | Concrete Rectangular | 250 | 250 | 625 | 6812.5 | 0.43 | 1041.67 | G300E | 3306230.11 | 25.94 | G300E | 988431.82 | 7.76
73 | Story1 | B8 | 50 MPa RC Beam (25 cm x 25 cm) | Beam | 50MPa | Concrete Rectangular | 250 | 250 | 625 | 6812.5 | 0.43 | 1041.67 | G300E | 3308088.07 | 25.96 | G300E | 988431.82 | 7.76
74 | Story1 | B80 | 50 MPa RC Beam (25 cm x 25 cm) | Beam | 50MPa | Concrete Rectangular | 250 | 250 | 625 | 6812.5 | 0.43 | 1041.67 | G300E | 3302204.55 | 25.91 | G300E | 988431.82 | 7.76
75 | Story1 | B81 | 50 MPa RC Beam (25 cm x 25 cm) | Beam | 50MPa | Concrete Rectangular | 250 | 250 | 625 | 6812.5 | 0.43 | 1041.67 | G300E | 3335647.73 | 26.17 | G300E | 989360.8 | 7.76
76 | Story1 | B82 | 50 MPa RC Beam (25 cm x 25 cm) | Beam | 50MPa | Concrete Rectangular | 250 | 250 | 625 | 6812.5 | 0.43 | 1041.67 | G300E | 3862377.84 | 30.31 | G300E | 1060531.29 | 8.32
77 | Story1 | B9 | 50 MPa RC Beam (25 cm x 25 cm) | Beam | 50MPa | Concrete Rectangular | 250 | 250 | 625 | 6812.5 | 0.43 | 1041.67 | G300E | 6109264.2 | 47.94 | G300E | 831126.55 | 6.52
78 | Story10 | B1 | 50 MPa RC Beam (32.5 cm x 25 cm) | Beam | 50MPa | Concrete Rectangular | 250 | 325 | 812.5 | 6875 | 0.56 | 1366.59 | G300E | 4795312.5 | 37.63 | G300E | 2867725.08 | 22.5
79 | Story10 | B10 | 50 MPa RC Beam (32.5 cm x 25 cm) | Beam | 50MPa | Concrete Rectangular | 250 | 325 | 812.5 | 6875 | 0.56 | 1366.59 | G300E | 3592187.5 | 28.19 | G300E | 2444352.34 | 19.18
80 | Story10 | B11 | 50 MPa RC Beam (32.5 cm x 25 cm) | Beam | 50MPa | Concrete Rectangular | 250 | 325 | 812.5 | 6875 | 0.56 | 1366.59 | G300E | 6463437.5 | 50.71 | G300E | 1153779.69 | 9.05
81 | Story10 | B12 | 50 MPa RC Beam (32.5 cm x 25 cm) | Beam | 50MPa | Concrete Rectangular | 250 | 325 | 812.5 | 6875 | 0.56 | 1366.59 | G300E | 3620937.5 | 28.41 | G300E | 2467789.84 | 19.36
82 | Story10 | B13 | 50 MPa RC Beam (32.5 cm x 25 cm) | Beam | 50MPa | Concrete Rectangular | 250 | 325 | 812.5 | 6875 | 0.56 | 1366.59 | G300E | 6335937.5 | 49.71 | G300E | 1651120.23 | 12.96
83 | Story10 | B14 | 50 MPa RC Beam (32.5 cm x 25 cm) | Beam | 50MPa | Concrete Rectangular | 250 | 325 | 812.5 | 6875 | 0.56 | 1366.59 | G300E | 4154687.5 | 32.6 | G300E | 2495537.58 | 19.58
84 | Story10 | B15 | 50 MPa RC Beam (32.5 cm x 25 cm) | Beam | 50MPa | Concrete Rectangular | 250 | 325 | 812.5 | 6875 | 0.56 | 1366.59 | G300E | 4171875 | 32.73 | G300E | 2496475.08 | 19.59
85 | Story10 | B16 | 50 MPa RC Beam (32.5 cm x 25 cm) | Beam | 50MPa | Concrete Rectangular | 250 | 325 | 812.5 | 6875 | 0.56 | 1366.59 | G300E | 4480937.5 | 35.16 | G300E | 2970914.84 | 23.31
86 | Story10 | B17 | 50 MPa RC Beam (32.5 cm x 25 cm) | Beam | 50MPa | Concrete Rectangular | 250 | 325 | 812.5 | 6875 | 0.56 | 1366.59 | G300E | 6310937.5 | 49.52 | G300E | 2205890 | 17.31
87 | Story10 | B18 | 50 MPa RC Beam (32.5 cm x 25 cm) | Beam | 50MPa | Concrete Rectangular | 250 | 325 | 812.5 | 6875 | 0.56 | 1366.59 | G300E | 5989375 | 46.99 | G300E | 1561870.16 | 12.26
88 | Story10 | B19 | 50 MPa RC Beam (32.5 cm x 25 cm) | Beam | 50MPa | Concrete Rectangular | 250 | 325 | 812.5 | 6875 | 0.56 | 1366.59 | G300E | 5383125 | 42.24 | G300E | 2061841.48 | 16.18
89 | Story10 | B2 | 50 MPa RC Beam (32.5 cm x 25 cm) | Beam | 50MPa | Concrete Rectangular | 250 | 325 | 812.5 | 6875 | 0.56 | 1366.59 | G300E | 4134062.5 | 32.44 | G300E | 2518037.58 | 19.76
90 | Story10 | B20 | 50 MPa RC Beam (32.5 cm x 25 cm) | Beam | 50MPa | Concrete Rectangular | 250 | 325 | 812.5 | 6875 | 0.56 | 1366.59 | G300E | 5861562.5 | 45.99 | G300E | 1602551.17 | 12.57
91 | Story10 | B21 | 50 MPa RC Beam (32.5 cm x 25 cm) | Beam | 50MPa | Concrete Rectangular | 250 | 325 | 812.5 | 6875 | 0.56 | 1366.59 | G300E | 5185937.5 | 40.69 | G300E | 2105301.88 | 16.52
92 | Story10 | B22 | 50 MPa RC Beam (32.5 cm x 25 cm) | Beam | 50MPa | Concrete Rectangular | 250 | 325 | 812.5 | 7200 | 0.58 | 1431.19 | G300E | 7296730.43 | 57.25 | G300E | 3374650.96 | 26.48
93 | Story10 | B23 | 50 MPa RC Beam (32.5 cm x 25 cm) | Beam | 50MPa | Concrete Rectangular | 250 | 325 | 812.5 | 6875 | 0.56 | 1366.59 | G300E | 4468437.5 | 35.06 | G300E | 2306539.84 | 18.1
94 | Story10 | B24 | 50 MPa RC Beam (32.5 cm x 25 cm) | Beam | 50MPa | Concrete Rectangular | 250 | 325 | 812.5 | 7200 | 0.58 | 1431.19 | G300E | 7316452.17 | 57.41 | G300E | 3393843.42 | 26.63
95 | Story10 | B25 | 50 MPa RC Beam (32.5 cm x 25 cm) | Beam | 50MPa | Concrete Rectangular | 250 | 325 | 812.5 | 6875 | 0.56 | 1366.59 | G300E | 5231875 | 41.05 | G300E | 2120428.36 | 16.64
96 | Story10 | B26 | 50 MPa RC Beam (32.5 cm x 25 cm) | Beam | 50MPa | Concrete Rectangular | 250 | 325 | 812.5 | 6875 | 0.56 | 1366.59 | G300E | 5508125 | 43.22 | G300E | 1606387.19 | 12.6
97 | Story10 | B27 | 50 MPa RC Beam (32.5 cm x 25 cm) | Beam | 50MPa | Concrete Rectangular | 250 | 325 | 812.5 | 6875 | 0.56 | 1366.59 | G300E | 5446562.5 | 42.74 | G300E | 2053570.94 | 16.11
98 | Story10 | B28 | 50 MPa RC Beam (32.5 cm x 25 cm) | Beam | 50MPa | Concrete Rectangular | 250 | 325 | 812.5 | 6875 | 0.56 | 1366.59 | G300E | 5390312.5 | 42.29 | G300E | 1551718.98 | 12.18
99 | Story10 | B29 | 50 MPa RC Beam (32.5 cm x 25 cm) | Beam | 50MPa | Concrete Rectangular | 250 | 325 | 812.5 | 6875 | 0.56 | 1366.59 | G300E | 6316562.5 | 49.56 | G300E | 2148960.47 | 16.86
100 | Story10 | B3 | 50 MPa RC Beam (32.5 cm x 25 cm) | Beam | 50MPa | Concrete Rectangular | 250 | 325 | 812.5 | 6875 | 0.56 | 1366.59 | G300E | 6549062.5 | 51.39 | G300E | 1107162.5 | 8.69
101 | Story10 | B30 | 50 MPa RC Beam (32.5 cm x 25 cm) | Beam | 50MPa | Concrete Rectangular | 250 | 325 | 812.5 | 6875 | 0.56 | 1366.59 | G300E | 3645312.5 | 28.6 | G300E | 2473414.84 | 19.41
102 | Story10 | B31 | 50 MPa RC Beam (32.5 cm x 25 cm) | Beam | 50MPa | Concrete Rectangular | 250 | 325 | 812.5 | 6875 | 0.56 | 1366.59 | G300E | 4443125 | 34.86 | G300E | 3029222.81 | 23.77
103 | Story10 | B32 | 50 MPa RC Beam (32.5 cm x 25 cm) | Beam | 50MPa | Concrete Rectangular | 250 | 325 | 812.5 | 6875 | 0.56 | 1366.59 | G300E | 6395312.5 | 50.18 | G300E | 2168980.86 | 17.02
104 | Story10 | B33 | 50 MPa RC Beam (32.5 cm x 25 cm) | Beam | 50MPa | Concrete Rectangular | 250 | 325 | 812.5 | 6875 | 0.56 | 1366.59 | G300E | 5859375 | 45.97 | G300E | 2055912.97 | 16.13
105 | Story10 | B34 | 50 MPa RC Beam (32.5 cm x 25 cm) | Beam | 50MPa | Concrete Rectangular | 250 | 325 | 812.5 | 6875 | 0.56 | 1366.59 | G300E | 5857812.5 | 45.96 | G300E | 2078390.78 | 16.31
106 | Story10 | B35 | 50 MPa RC Beam (32.5 cm x 25 cm) | Beam | 50MPa | Concrete Rectangular | 250 | 325 | 812.5 | 6875 | 0.56 | 1366.59 | G300E | 5130312.5 | 40.25 | G300E | 2255914.84 | 17.7
107 | Story10 | B36 | 50 MPa RC Beam (32.5 cm x 25 cm) | Beam | 50MPa | Concrete Rectangular | 250 | 325 | 812.5 | 7200 | 0.58 | 1431.19 | G300E | 6634643.48 | 52.06 | G300E | 3406093.43 | 26.73
108 | Story10 | B4 | 50 MPa RC Beam (32.5 cm x 25 cm) | Beam | 50MPa | Concrete Rectangular | 250 | 325 | 812.5 | 6875 | 0.56 | 1366.59 | G300E | 3591875 | 28.18 | G300E | 2449039.84 | 19.22
109 | Story10 | B40 | 50 MPa RC Beam (32.5 cm x 25 cm) | Beam | 50MPa | Concrete Rectangular | 250 | 325 | 812.5 | 6875 | 0.56 | 1366.59 | G300E | 6368641.3 | 49.97 | G300E | 3238770.2 | 25.41
110 | Story10 | B41 | 50 MPa RC Beam (32.5 cm x 25 cm) | Beam | 50MPa | Concrete Rectangular | 250 | 325 | 812.5 | 6875 | 0.56 | 1366.59 | G300E | 4807500 | 37.72 | G300E | 2255914.84 | 17.7
111 | Story10 | B42 | 50 MPa RC Beam (32.5 cm x 25 cm) | Beam | 50MPa | Concrete Rectangular | 250 | 325 | 812.5 | 6875 | 0.56 | 1366.59 | G300E | 5858437.5 | 45.97 | G300E | 2078417.19 | 16.31
112 | Story10 | B43 | 50 MPa RC Beam (32.5 cm x 25 cm) | Beam | 50MPa | Concrete Rectangular | 250 | 325 | 812.5 | 6875 | 0.56 | 1366.59 | G300E | 5258750 | 41.26 | G300E | 2043295.86 | 16.03
113 | Story10 | B44 | 50 MPa RC Beam (32.5 cm x 25 cm) | Beam | 50MPa | Concrete Rectangular | 250 | 325 | 812.5 | 6875 | 0.56 | 1366.59 | G300E | 6394062.5 | 50.17 | G300E | 1530187.19 | 12.01
114 | Story10 | B45 | 50 MPa RC Beam (32.5 cm x 25 cm) | Beam | 50MPa | Concrete Rectangular | 250 | 325 | 812.5 | 6875 | 0.56 | 1366.59 | G300E | 3605937.5 | 28.29 | G300E | 2472477.34 | 19.4
115 | Story10 | B46 | 50 MPa RC Beam (32.5 cm x 25 cm) | Beam | 50MPa | Concrete Rectangular | 250 | 325 | 812.5 | 6875 | 0.56 | 1366.59 | G300E | 4480000 | 35.15 | G300E | 2970914.84 | 23.31
116 | Story10 | B47 | 50 MPa RC Beam (32.5 cm x 25 cm) | Beam | 50MPa | Concrete Rectangular | 250 | 325 | 812.5 | 6875 | 0.56 | 1366.59 | G300E | 6406562.5 | 50.27 | G300E | 2168999.14 | 17.02
117 | Story10 | B48 | 50 MPa RC Beam (32.5 cm x 25 cm) | Beam | 50MPa | Concrete Rectangular | 250 | 325 | 812.5 | 6875 | 0.56 | 1366.59 | G300E | 5990625 | 47 | G300E | 2059401.64 | 16.16
118 | Story10 | B49 | 50 MPa RC Beam (32.5 cm x 25 cm) | Beam | 50MPa | Concrete Rectangular | 250 | 325 | 812.5 | 6875 | 0.56 | 1366.59 | G300E | 5875312.5 | 46.1 | G300E | 2077922.58 | 16.3
119 | Story10 | B5 | 50 MPa RC Beam (32.5 cm x 25 cm) | Beam | 50MPa | Concrete Rectangular | 250 | 325 | 812.5 | 6875 | 0.56 | 1366.59 | G300E | 6669375 | 52.33 | G300E | 1524692.66 | 11.96
120 | Story10 | B50 | 50 MPa RC Beam (32.5 cm x 25 cm) | Beam | 50MPa | Concrete Rectangular | 250 | 325 | 812.5 | 6875 | 0.56 | 1366.59 | G300E | 5921562.5 | 46.46 | G300E | 1619646.88 | 12.71
121 | Story10 | B51 | 50 MPa RC Beam (32.5 cm x 25 cm) | Beam | 50MPa | Concrete Rectangular | 250 | 325 | 812.5 | 7200 | 0.58 | 1431.19 | G300E | 6696000 | 52.54 | G300E | 3427227.23 | 26.89
122 | Story10 | B52 | 50 MPa RC Beam (32.5 cm x 25 cm) | Beam | 50MPa | Concrete Rectangular | 250 | 325 | 812.5 | 6875 | 0.56 | 1366.59 | G300E | 7082146.74 | 55.57 | G300E | 3240618.98 | 25.43
123 | Story10 | B54 | 50 MPa RC Beam (32.5 cm x 25 cm) | Beam | 50MPa | Concrete Rectangular | 250 | 325 | 812.5 | 6875 | 0.56 | 1366.59 | G300E | 6985896.74 | 54.81 | G300E | 3240650.07 | 25.43
124 | Story10 | B55 | 50 MPa RC Beam (32.5 cm x 25 cm) | Beam | 50MPa | Concrete Rectangular | 250 | 325 | 812.5 | 6875 | 0.56 | 1366.59 | G300E | 6394646.74 | 50.17 | G300E | 3238771.18 | 25.41
125 | Story10 | B56 | 50 MPa RC Beam (32.5 cm x 25 cm) | Beam | 50MPa | Concrete Rectangular | 250 | 325 | 812.5 | 6875 | 0.56 | 1366.59 | G300E | 5508125 | 43.22 | G300E | 1614822.66 | 12.67
126 | Story10 | B57 | 50 MPa RC Beam (32.5 cm x 25 cm) | Beam | 50MPa | Concrete Rectangular | 250 | 325 | 812.5 | 6875 | 0.56 | 1366.59 | G300E | 5875625 | 46.1 | G300E | 2077981.48 | 16.3
127 | Story10 | B58 | 50 MPa RC Beam (32.5 cm x 25 cm) | Beam | 50MPa | Concrete Rectangular | 250 | 325 | 812.5 | 6875 | 0.56 | 1366.59 | G300E | 5390625 | 42.3 | G300E | 2049217.97 | 16.08
128 | Story10 | B59 | 50 MPa RC Beam (32.5 cm x 25 cm) | Beam | 50MPa | Concrete Rectangular | 250 | 325 | 812.5 | 6875 | 0.56 | 1366.59 | G300E | 6406250 | 50.27 | G300E | 1530191.25 | 12.01
129 | Story10 | B6 | 50 MPa RC Beam (32.5 cm x 25 cm) | Beam | 50MPa | Concrete Rectangular | 250 | 325 | 812.5 | 6875 | 0.56 | 1366.59 | G300E | 3592812.5 | 28.19 | G300E | 2447164.84 | 19.2
130 | Story10 | B60 | 50 MPa RC Beam (32.5 cm x 25 cm) | Beam | 50MPa | Concrete Rectangular | 250 | 325 | 812.5 | 6875 | 0.56 | 1366.59 | G300E | 3645312.5 | 28.6 | G300E | 2473414.84 | 19.41
131 | Story10 | B61 | 50 MPa RC Beam (32.5 cm x 25 cm) | Beam | 50MPa | Concrete Rectangular | 250 | 325 | 812.5 | 6875 | 0.56 | 1366.59 | G300E | 4799687.5 | 37.66 | G300E | 2869600.08 | 22.52
132 | Story10 | B62 | 50 MPa RC Beam (32.5 cm x 25 cm) | Beam | 50MPa | Concrete Rectangular | 250 | 325 | 812.5 | 6875 | 0.56 | 1366.59 | G300E | 6352812.5 | 49.85 | G300E | 2204337.97 | 17.3
133 | Story10 | B63 | 50 MPa RC Beam (32.5 cm x 25 cm) | Beam | 50MPa | Concrete Rectangular | 250 | 325 | 812.5 | 6875 | 0.56 | 1366.59 | G300E | 6660312.5 | 52.26 | G300E | 2150470.7 | 16.87
134 | Story10 | B64 | 50 MPa RC Beam (32.5 cm x 25 cm) | Beam | 50MPa | Concrete Rectangular | 250 | 325 | 812.5 | 6875 | 0.56 | 1366.59 | G300E | 5498437.5 | 43.14 | G300E | 2070442.89 | 16.25
135 | Story10 | B65 | 50 MPa RC Beam (32.5 cm x 25 cm) | Beam | 50MPa | Concrete Rectangular | 250 | 325 | 812.5 | 6875 | 0.56 | 1366.59 | G300E | 6732187.5 | 52.82 | G300E | 2152776.17 | 16.89
136 | Story10 | B66 | 50 MPa RC Beam (32.5 cm x 25 cm) | Beam | 50MPa | Concrete Rectangular | 250 | 325 | 812.5 | 6875 | 0.56 | 1366.59 | G300E | 5283125 | 41.45 | G300E | 2260690.08 | 17.74
137 | Story10 | B67 | 50 MPa RC Beam (32.5 cm x 25 cm) | Beam | 50MPa | Concrete Rectangular | 250 | 325 | 812.5 | 6875 | 0.56 | 1366.59 | G300E | 6927500 | 54.36 | G300E | 2192914.69 | 17.21
138 | Story10 | B68 | 50 MPa RC Beam (32.5 cm x 25 cm) | Beam | 50MPa | Concrete Rectangular | 250 | 325 | 812.5 | 6875 | 0.56 | 1366.59 | G300E | 4716875 | 37.01 | G300E | 2306539.84 | 18.1
139 | Story10 | B69 | 50 MPa RC Beam (32.5 cm x 25 cm) | Beam | 50MPa | Concrete Rectangular | 250 | 325 | 812.5 | 6875 | 0.56 | 1366.59 | G300E | 6805937.5 | 53.4 | G300E | 2190092.27 | 17.18
140 | Story10 | B7 | 50 MPa RC Beam (32.5 cm x 25 cm) | Beam | 50MPa | Concrete Rectangular | 250 | 325 | 812.5 | 6875 | 0.56 | 1366.59 | G300E | 6926875 | 54.35 | G300E | 1695188.2 | 13.3
141 | Story10 | B70 | 50 MPa RC Beam (32.5 cm x 25 cm) | Beam | 50MPa | Concrete Rectangular | 250 | 325 | 812.5 | 6875 | 0.56 | 1366.59 | G300E | 5282812.5 | 41.45 | G300E | 2120398.91 | 16.64
142 | Story10 | B71 | 50 MPa RC Beam (32.5 cm x 25 cm) | Beam | 50MPa | Concrete Rectangular | 250 | 325 | 812.5 | 6875 | 0.56 | 1366.59 | G300E | 6463750 | 50.72 | G300E | 2148753.28 | 16.86
143 | Story10 | B72 | 50 MPa RC Beam (32.5 cm x 25 cm) | Beam | 50MPa | Concrete Rectangular | 250 | 325 | 812.5 | 6875 | 0.56 | 1366.59 | G300E | 5498437.5 | 43.14 | G300E | 2053569.92 | 16.11
144 | Story10 | B73 | 50 MPa RC Beam (32.5 cm x 25 cm) | Beam | 50MPa | Concrete Rectangular | 250 | 325 | 812.5 | 6875 | 0.56 | 1366.59 | G300E | 6335937.5 | 49.71 | G300E | 2148587.73 | 16.86
145 | Story10 | B74 | 50 MPa RC Beam (32.5 cm x 25 cm) | Beam | 50MPa | Concrete Rectangular | 250 | 325 | 812.5 | 6875 | 0.56 | 1366.59 | G300E | 6352500 | 49.84 | G300E | 2148970.62 | 16.86
146 | Story10 | B75 | 50 MPa RC Beam (32.5 cm x 25 cm) | Beam | 50MPa | Concrete Rectangular | 250 | 325 | 812.5 | 6875 | 0.56 | 1366.59 | G300E | 4171875 | 32.73 | G300E | 2496475.08 | 19.59
147 | Story10 | B76 | 50 MPa RC Beam (32.5 cm x 25 cm) | Beam | 50MPa | Concrete Rectangular | 250 | 325 | 812.5 | 6875 | 0.56 | 1366.59 | G300E | 4306875 | 33.79 | G300E | 2527412.58 | 19.83
148 | Story10 | B77 | 50 MPa RC Beam (32.5 cm x 25 cm) | Beam | 50MPa | Concrete Rectangular | 250 | 325 | 812.5 | 6875 | 0.56 | 1366.59 | G300E | 3895625 | 30.57 | G300E | 2472477.34 | 19.4
149 | Story10 | B78 | 50 MPa RC Beam (32.5 cm x 25 cm) | Beam | 50MPa | Concrete Rectangular | 250 | 325 | 812.5 | 6875 | 0.56 | 1366.59 | G300E | 3867812.5 | 30.35 | G300E | 2447164.84 | 19.2
150 | Story10 | B79 | 50 MPa RC Beam (32.5 cm x 25 cm) | Beam | 50MPa | Concrete Rectangular | 250 | 325 | 812.5 | 6875 | 0.56 | 1366.59 | G300E | 3874375 | 30.4 | G300E | 2425602.34 | 19.03
151 | Story10 | B8 | 50 MPa RC Beam (32.5 cm x 25 cm) | Beam | 50MPa | Concrete Rectangular | 250 | 325 | 812.5 | 6875 | 0.56 | 1366.59 | G300E | 3599687.5 | 28.24 | G300E | 2425602.34 | 19.03
152 | Story10 | B80 | 50 MPa RC Beam (32.5 cm x 25 cm) | Beam | 50MPa | Concrete Rectangular | 250 | 325 | 812.5 | 6875 | 0.56 | 1366.59 | G300E | 3867187.5 | 30.34 | G300E | 2444352.34 | 19.18
153 | Story10 | B81 | 50 MPa RC Beam (32.5 cm x 25 cm) | Beam | 50MPa | Concrete Rectangular | 250 | 325 | 812.5 | 6875 | 0.56 | 1366.59 | G300E | 3895625 | 30.57 | G300E | 2467789.84 | 19.36
154 | Story10 | B82 | 50 MPa RC Beam (32.5 cm x 25 cm) | Beam | 50MPa | Concrete Rectangular | 250 | 325 | 812.5 | 6875 | 0.56 | 1366.59 | G300E | 4306250 | 33.79 | G300E | 2495537.58 | 19.58
155 | Story10 | B9 | 50 MPa RC Beam (32.5 cm x 25 cm) | Beam | 50MPa | Concrete Rectangular | 250 | 325 | 812.5 | 6875 | 0.56 | 1366.59 | G300E | 6805312.5 | 53.4 | G300E | 1692565.86 | 13.28
156 | Story11 | B1 | 50 MPa RC Beam (35 cm x 25 cm) | Beam | 50MPa | Concrete Rectangular | 250 | 350 | 875 | 6887.5 | 0.6 | 1474.39 | G300E | 5072330.68 | 39.8 | G300E | 3026408.04 | 23.75
157 | Story11 | B10 | 50 MPa RC Beam (35 cm x 25 cm) | Beam | 50MPa | Concrete Rectangular | 250 | 350 | 875 | 6887.5 | 0.6 | 1474.39 | G300E | 3804717.61 | 29.85 | G300E | 2656387.91 | 20.84
158 | Story11 | B11 | 50 MPa RC Beam (35 cm x 25 cm) | Beam | 50MPa | Concrete Rectangular | 250 | 350 | 875 | 6887.5 | 0.6 | 1474.39 | G300E | 6052860.23 | 47.49 | G300E | 1197802.31 | 9.4
159 | Story11 | B12 | 50 MPa RC Beam (35 cm x 25 cm) | Beam | 50MPa | Concrete Rectangular | 250 | 350 | 875 | 6887.5 | 0.6 | 1474.39 | G300E | 3843851.14 | 30.16 | G300E | 2683624.84 | 21.06
160 | Story11 | B13 | 50 MPa RC Beam (35 cm x 25 cm) | Beam | 50MPa | Concrete Rectangular | 250 | 350 | 875 | 6887.5 | 0.6 | 1474.39 | G300E | 5802405.68 | 45.53 | G300E | 1721461.28 | 13.51
161 | Story11 | B14 | 50 MPa RC Beam (35 cm x 25 cm) | Beam | 50MPa | Concrete Rectangular | 250 | 350 | 875 | 6887.5 | 0.6 | 1474.39 | G300E | 4338498.86 | 34.04 | G300E | 2632881.34 | 20.66
162 | Story11 | B15 | 50 MPa RC Beam (35 cm x 25 cm) | Beam | 50MPa | Concrete Rectangular | 250 | 350 | 875 | 6887.5 | 0.6 | 1474.39 | G300E | 4368553.41 | 34.28 | G300E | 2632881.34 | 20.66
163 | Story11 | B16 | 50 MPa RC Beam (35 cm x 25 cm) | Beam | 50MPa | Concrete Rectangular | 250 | 350 | 875 | 6887.5 | 0.6 | 1474.39 | G300E | 4794639.2 | 37.62 | G300E | 3214275.41 | 25.22
164 | Story11 | B17 | 50 MPa RC Beam (35 cm x 25 cm) | Beam | 50MPa | Concrete Rectangular | 250 | 350 | 875 | 6887.5 | 0.6 | 1474.39 | G300E | 5777047.16 | 45.33 | G300E | 2269145.73 | 17.8
165 | Story11 | B18 | 50 MPa RC Beam (35 cm x 25 cm) | Beam | 50MPa | Concrete Rectangular | 250 | 350 | 875 | 6887.5 | 0.6 | 1474.39 | G300E | 5651506.82 | 44.34 | G300E | 1645778.61 | 12.91
166 | Story11 | B19 | 50 MPa RC Beam (35 cm x 25 cm) | Beam | 50MPa | Concrete Rectangular | 250 | 350 | 875 | 6887.5 | 0.6 | 1474.39 | G300E | 5050415.91 | 39.63 | G300E | 2163553.47 | 16.98
167 | Story11 | B2 | 50 MPa RC Beam (35 cm x 25 cm) | Beam | 50MPa | Concrete Rectangular | 250 | 350 | 875 | 6887.5 | 0.6 | 1474.39 | G300E | 4318462.5 | 33.88 | G300E | 2655422.25 | 20.84
168 | Story11 | B20 | 50 MPa RC Beam (35 cm x 25 cm) | Beam | 50MPa | Concrete Rectangular | 250 | 350 | 875 | 6887.5 | 0.6 | 1474.39 | G300E | 5549133.52 | 43.54 | G300E | 1653899.91 | 12.98
169 | Story11 | B21 | 50 MPa RC Beam (35 cm x 25 cm) | Beam | 50MPa | Concrete Rectangular | 250 | 350 | 875 | 6887.5 | 0.6 | 1474.39 | G300E | 4859757.39 | 38.13 | G300E | 2207395.22 | 17.32
170 | Story11 | B22 | 50 MPa RC Beam (35 cm x 25 cm) | Beam | 50MPa | Concrete Rectangular | 250 | 350 | 875 | 7200 | 0.63 | 1541.28 | G300E | 6879756.52 | 53.98 | G300E | 3511576.17 | 27.55
171 | Story11 | B23 | 50 MPa RC Beam (35 cm x 25 cm) | Beam | 50MPa | Concrete Rectangular | 250 | 350 | 875 | 6887.5 | 0.6 | 1474.39 | G300E | 4167250.57 | 32.7 | G300E | 2346344.59 | 18.41
172 | Story11 | B24 | 50 MPa RC Beam (35 cm x 25 cm) | Beam | 50MPa | Concrete Rectangular | 250 | 350 | 875 | 7200 | 0.63 | 1541.28 | G300E | 6885078.26 | 54.02 | G300E | 3530856.37 | 27.7
173 | Story11 | B25 | 50 MPa RC Beam (35 cm x 25 cm) | Beam | 50MPa | Concrete Rectangular | 250 | 350 | 875 | 6887.5 | 0.6 | 1474.39 | G300E | 4897951.7 | 38.43 | G300E | 2161771.8 | 16.96
174 | Story11 | B26 | 50 MPa RC Beam (35 cm x 25 cm) | Beam | 50MPa | Concrete Rectangular | 250 | 350 | 875 | 6887.5 | 0.6 | 1474.39 | G300E | 5187852.84 | 40.71 | G300E | 1621507.69 | 12.72
175 | Story11 | B27 | 50 MPa RC Beam (35 cm x 25 cm) | Beam | 50MPa | Concrete Rectangular | 250 | 350 | 875 | 6887.5 | 0.6 | 1474.39 | G300E | 5102698.3 | 40.04 | G300E | 2165613.46 | 16.99
176 | Story11 | B28 | 50 MPa RC Beam (35 cm x 25 cm) | Beam | 50MPa | Concrete Rectangular | 250 | 350 | 875 | 6887.5 | 0.6 | 1474.39 | G300E | 5159363.64 | 40.48 | G300E | 1638156.65 | 12.85
177 | Story11 | B29 | 50 MPa RC Beam (35 cm x 25 cm) | Beam | 50MPa | Concrete Rectangular | 250 | 350 | 875 | 6887.5 | 0.6 | 1474.39 | G300E | 5781743.18 | 45.37 | G300E | 2247780.71 | 17.64
178 | Story11 | B3 | 50 MPa RC Beam (35 cm x 25 cm) | Beam | 50MPa | Concrete Rectangular | 250 | 350 | 875 | 6887.5 | 0.6 | 1474.39 | G300E | 6026562.5 | 47.29 | G300E | 1152314.91 | 9.04
179 | Story11 | B30 | 50 MPa RC Beam (35 cm x 25 cm) | Beam | 50MPa | Concrete Rectangular | 250 | 350 | 875 | 6887.5 | 0.6 | 1474.39 | G300E | 4067694.89 | 31.92 | G300E | 2688320.86 | 21.09
180 | Story11 | B31 | 50 MPa RC Beam (35 cm x 25 cm) | Beam | 50MPa | Concrete Rectangular | 250 | 350 | 875 | 6887.5 | 0.6 | 1474.39 | G300E | 4746113.64 | 37.24 | G300E | 3212397 | 25.21
181 | Story11 | B32 | 50 MPa RC Beam (35 cm x 25 cm) | Beam | 50MPa | Concrete Rectangular | 250 | 350 | 875 | 6887.5 | 0.6 | 1474.39 | G300E | 5889751.7 | 46.21 | G300E | 2253214.47 | 17.68
182 | Story11 | B33 | 50 MPa RC Beam (35 cm x 25 cm) | Beam | 50MPa | Concrete Rectangular | 250 | 350 | 875 | 6887.5 | 0.6 | 1474.39 | G300E | 5525653.41 | 43.36 | G300E | 2167661.39 | 17.01
183 | Story11 | B34 | 50 MPa RC Beam (35 cm x 25 cm) | Beam | 50MPa | Concrete Rectangular | 250 | 350 | 875 | 6887.5 | 0.6 | 1474.39 | G300E | 5515635.23 | 43.28 | G300E | 2188556.03 | 17.17
184 | Story11 | B35 | 50 MPa RC Beam (35 cm x 25 cm) | Beam | 50MPa | Concrete Rectangular | 250 | 350 | 875 | 6887.5 | 0.6 | 1474.39 | G300E | 4841286.36 | 37.99 | G300E | 2303141.18 | 18.07
185 | Story11 | B36 | 50 MPa RC Beam (35 cm x 25 cm) | Beam | 50MPa | Concrete Rectangular | 250 | 350 | 875 | 7200 | 0.63 | 1541.28 | G300E | 6244591.3 | 49 | G300E | 3555770.09 | 27.9
186 | Story11 | B4 | 50 MPa RC Beam (35 cm x 25 cm) | Beam | 50MPa | Concrete Rectangular | 250 | 350 | 875 | 6887.5 | 0.6 | 1474.39 | G300E | 3813796.59 | 29.92 | G300E | 2794450.97 | 21.93
187 | Story11 | B40 | 50 MPa RC Beam (35 cm x 25 cm) | Beam | 50MPa | Concrete Rectangular | 250 | 350 | 875 | 6887.5 | 0.6 | 1474.39 | G300E | 6054411.96 | 47.51 | G300E | 3404095.82 | 26.71
188 | Story11 | B41 | 50 MPa RC Beam (35 cm x 25 cm) | Beam | 50MPa | Concrete Rectangular | 250 | 350 | 875 | 6887.5 | 0.6 | 1474.39 | G300E | 4528531.25 | 35.53 | G300E | 2303141.18 | 18.07
189 | Story11 | B42 | 50 MPa RC Beam (35 cm x 25 cm) | Beam | 50MPa | Concrete Rectangular | 250 | 350 | 875 | 6887.5 | 0.6 | 1474.39 | G300E | 5516574.43 | 43.29 | G300E | 2188586.71 | 17.17
190 | Story11 | B43 | 50 MPa RC Beam (35 cm x 25 cm) | Beam | 50MPa | Concrete Rectangular | 250 | 350 | 875 | 6887.5 | 0.6 | 1474.39 | G300E | 5125552.27 | 40.22 | G300E | 2160435 | 16.95
191 | Story11 | B44 | 50 MPa RC Beam (35 cm x 25 cm) | Beam | 50MPa | Concrete Rectangular | 250 | 350 | 875 | 6887.5 | 0.6 | 1474.39 | G300E | 5889125.57 | 46.21 | G300E | 1595734.04 | 12.52
192 | Story11 | B45 | 50 MPa RC Beam (35 cm x 25 cm) | Beam | 50MPa | Concrete Rectangular | 250 | 350 | 875 | 6887.5 | 0.6 | 1474.39 | G300E | 4016977.84 | 31.52 | G300E | 2686442.45 | 21.08
193 | Story11 | B46 | 50 MPa RC Beam (35 cm x 25 cm) | Beam | 50MPa | Concrete Rectangular | 250 | 350 | 875 | 6887.5 | 0.6 | 1474.39 | G300E | 4794013.07 | 37.62 | G300E | 3215214.61 | 25.23
194 | Story11 | B47 | 50 MPa RC Beam (35 cm x 25 cm) | Beam | 50MPa | Concrete Rectangular | 250 | 350 | 875 | 6887.5 | 0.6 | 1474.39 | G300E | 5899769.89 | 46.29 | G300E | 2253238.58 | 17.68
195 | Story11 | B48 | 50 MPa RC Beam (35 cm x 25 cm) | Beam | 50MPa | Concrete Rectangular | 250 | 350 | 875 | 6887.5 | 0.6 | 1474.39 | G300E | 5652132.95 | 44.35 | G300E | 2171778.08 | 17.04
196 | Story11 | B49 | 50 MPa RC Beam (35 cm x 25 cm) | Beam | 50MPa | Concrete Rectangular | 250 | 350 | 875 | 6887.5 | 0.6 | 1474.39 | G300E | 5624269.89 | 44.13 | G300E | 2188128.7 | 17.17
197 | Story11 | B5 | 50 MPa RC Beam (35 cm x 25 cm) | Beam | 50MPa | Concrete Rectangular | 250 | 350 | 875 | 6887.5 | 0.6 | 1474.39 | G300E | 6174643.75 | 48.45 | G300E | 1195813.54 | 9.38
198 | Story11 | B50 | 50 MPa RC Beam (35 cm x 25 cm) | Beam | 50MPa | Concrete Rectangular | 250 | 350 | 875 | 6887.5 | 0.6 | 1474.39 | G300E | 5595780.68 | 43.91 | G300E | 1665057.98 | 13.06
199 | Story11 | B51 | 50 MPa RC Beam (35 cm x 25 cm) | Beam | 50MPa | Concrete Rectangular | 250 | 350 | 875 | 7200 | 0.63 | 1541.28 | G300E | 6351965.22 | 49.84 | G300E | 3578244.26 | 28.08
200 | Story11 | B52 | 50 MPa RC Beam (35 cm x 25 cm) | Beam | 50MPa | Concrete Rectangular | 250 | 350 | 875 | 6887.5 | 0.6 | 1474.39 | G300E | 6656619.02 | 52.23 | G300E | 3377575.95 | 26.5
201 | Story11 | B54 | 50 MPa RC Beam (35 cm x 25 cm) | Beam | 50MPa | Concrete Rectangular | 250 | 350 | 875 | 6887.5 | 0.6 | 1474.39 | G300E | 6587145.11 | 51.69 | G300E | 3377609.49 | 26.5
202 | Story11 | B55 | 50 MPa RC Beam (35 cm x 25 cm) | Beam | 50MPa | Concrete Rectangular | 250 | 350 | 875 | 6887.5 | 0.6 | 1474.39 | G300E | 6077170.65 | 47.68 | G300E | 3404096.87 | 26.71
203 | Story11 | B56 | 50 MPa RC Beam (35 cm x 25 cm) | Beam | 50MPa | Concrete Rectangular | 250 | 350 | 875 | 6887.5 | 0.6 | 1474.39 | G300E | 5187852.84 | 40.71 | G300E | 1629032.28 | 12.78
204 | Story11 | B57 | 50 MPa RC Beam (35 cm x 25 cm) | Beam | 50MPa | Concrete Rectangular | 250 | 350 | 875 | 6887.5 | 0.6 | 1474.39 | G300E | 5624896.02 | 44.14 | G300E | 2188188.96 | 17.17
205 | Story11 | B58 | 50 MPa RC Beam (35 cm x 25 cm) | Beam | 50MPa | Concrete Rectangular | 250 | 350 | 875 | 6887.5 | 0.6 | 1474.39 | G300E | 5159363.64 | 40.48 | G300E | 2164094.76 | 16.98
206 | Story11 | B59 | 50 MPa RC Beam (35 cm x 25 cm) | Beam | 50MPa | Concrete Rectangular | 250 | 350 | 875 | 6887.5 | 0.6 | 1474.39 | G300E | 5899456.82 | 46.29 | G300E | 1201271.42 | 9.43
207 | Story11 | B6 | 50 MPa RC Beam (35 cm x 25 cm) | Beam | 50MPa | Concrete Rectangular | 250 | 350 | 875 | 6887.5 | 0.6 | 1474.39 | G300E | 3804717.61 | 29.85 | G300E | 2658266.31 | 20.86
208 | Story11 | B60 | 50 MPa RC Beam (35 cm x 25 cm) | Beam | 50MPa | Concrete Rectangular | 250 | 350 | 875 | 6887.5 | 0.6 | 1474.39 | G300E | 4067694.89 | 31.92 | G300E | 2688320.86 | 21.09
209 | Story11 | B61 | 50 MPa RC Beam (35 cm x 25 cm) | Beam | 50MPa | Concrete Rectangular | 250 | 350 | 875 | 6887.5 | 0.6 | 1474.39 | G300E | 5076713.64 | 39.83 | G300E | 3027347.25 | 23.75
210 | Story11 | B62 | 50 MPa RC Beam (35 cm x 25 cm) | Beam | 50MPa | Concrete Rectangular | 250 | 350 | 875 | 6887.5 | 0.6 | 1474.39 | G300E | 5812736.93 | 45.61 | G300E | 2266628.35 | 17.78
211 | Story11 | B63 | 50 MPa RC Beam (35 cm x 25 cm) | Beam | 50MPa | Concrete Rectangular | 250 | 350 | 875 | 6887.5 | 0.6 | 1474.39 | G300E | 6116726.14 | 47.99 | G300E | 2245283.52 | 17.62
212 | Story11 | B64 | 50 MPa RC Beam (35 cm x 25 cm) | Beam | 50MPa | Concrete Rectangular | 250 | 350 | 875 | 6887.5 | 0.6 | 1474.39 | G300E | 5154041.48 | 40.44 | G300E | 2167488.58 | 17.01
213 | Story11 | B65 | 50 MPa RC Beam (35 cm x 25 cm) | Beam | 50MPa | Concrete Rectangular | 250 | 350 | 875 | 6887.5 | 0.6 | 1474.39 | G300E | 6225986.93 | 48.85 | G300E | 2116681.06 | 16.61
214 | Story11 | B66 | 50 MPa RC Beam (35 cm x 25 cm) | Beam | 50MPa | Concrete Rectangular | 250 | 350 | 875 | 6887.5 | 0.6 | 1474.39 | G300E | 4944285.8 | 38.79 | G300E | 2176745.38 | 17.08
215 | Story11 | B67 | 50 MPa RC Beam (35 cm x 25 cm) | Beam | 50MPa | Concrete Rectangular | 250 | 350 | 875 | 6887.5 | 0.6 | 1474.39 | G300E | 6419150 | 50.37 | G300E | 2256288.02 | 17.7
216 | Story11 | B68 | 50 MPa RC Beam (35 cm x 25 cm) | Beam | 50MPa | Concrete Rectangular | 250 | 350 | 875 | 6887.5 | 0.6 | 1474.39 | G300E | 4416452.84 | 34.65 | G300E | 2345405.38 | 18.4
217 | Story11 | B69 | 50 MPa RC Beam (35 cm x 25 cm) | Beam | 50MPa | Concrete Rectangular | 250 | 350 | 875 | 6887.5 | 0.6 | 1474.39 | G300E | 6390973.86 | 50.15 | G300E | 2253912.46 | 17.69
218 | Story11 | B7 | 50 MPa RC Beam (35 cm x 25 cm) | Beam | 50MPa | Concrete Rectangular | 250 | 350 | 875 | 6887.5 | 0.6 | 1474.39 | G300E | 6419150 | 50.37 | G300E | 1730130.76 | 13.58
219 | Story11 | B70 | 50 MPa RC Beam (35 cm x 25 cm) | Beam | 50MPa | Concrete Rectangular | 250 | 350 | 875 | 6887.5 | 0.6 | 1474.39 | G300E | 4943972.73 | 38.79 | G300E | 2161740.02 | 16.96
220 | Story11 | B71 | 50 MPa RC Beam (35 cm x 25 cm) | Beam | 50MPa | Concrete Rectangular | 250 | 350 | 875 | 6887.5 | 0.6 | 1474.39 | G300E | 6052860.23 | 47.49 | G300E | 2118197.56 | 16.62
221 | Story11 | B72 | 50 MPa RC Beam (35 cm x 25 cm) | Beam | 50MPa | Concrete Rectangular | 250 | 350 | 875 | 6887.5 | 0.6 | 1474.39 | G300E | 5153728.41 | 40.44 | G300E | 2165613.46 | 16.99
222 | Story11 | B73 | 50 MPa RC Beam (35 cm x 25 cm) | Beam | 50MPa | Concrete Rectangular | 250 | 350 | 875 | 6887.5 | 0.6 | 1474.39 | G300E | 5802405.68 | 45.53 | G300E | 2247384.05 | 17.63
223 | Story11 | B74 | 50 MPa RC Beam (35 cm x 25 cm) | Beam | 50MPa | Concrete Rectangular | 250 | 350 | 875 | 6887.5 | 0.6 | 1474.39 | G300E | 5812736.93 | 45.61 | G300E | 2247789.47 | 17.64
224 | Story11 | B75 | 50 MPa RC Beam (35 cm x 25 cm) | Beam | 50MPa | Concrete Rectangular | 250 | 350 | 875 | 6887.5 | 0.6 | 1474.39 | G300E | 4368240.34 | 34.27 | G300E | 2632881.34 | 20.66
225 | Story11 | B76 | 50 MPa RC Beam (35 cm x 25 cm) | Beam | 50MPa | Concrete Rectangular | 250 | 350 | 875 | 6887.5 | 0.6 | 1474.39 | G300E | 4603980.68 | 36.12 | G300E | 2663875.09 | 20.9
226 | Story11 | B77 | 50 MPa RC Beam (35 cm x 25 cm) | Beam | 50MPa | Concrete Rectangular | 250 | 350 | 875 | 6887.5 | 0.6 | 1474.39 | G300E | 4321906.25 | 33.91 | G300E | 2685503.25 | 21.07
227 | Story11 | B78 | 50 MPa RC Beam (35 cm x 25 cm) | Beam | 50MPa | Concrete Rectangular | 250 | 350 | 875 | 6887.5 | 0.6 | 1474.39 | G300E | 4283085.8 | 33.61 | G300E | 2658266.31 | 20.86
228 | Story11 | B79 | 50 MPa RC Beam (35 cm x 25 cm) | Beam | 50MPa | Concrete Rectangular | 250 | 350 | 875 | 6887.5 | 0.6 | 1474.39 | G300E | 4287155.68 | 33.64 | G300E | 2635725.41 | 20.68
229 | Story11 | B8 | 50 MPa RC Beam (35 cm x 25 cm) | Beam | 50MPa | Concrete Rectangular | 250 | 350 | 875 | 6887.5 | 0.6 | 1474.39 | G300E | 3810039.77 | 29.89 | G300E | 2635725.41 | 20.68
230 | Story11 | B80 | 50 MPa RC Beam (35 cm x 25 cm) | Beam | 50MPa | Concrete Rectangular | 250 | 350 | 875 | 6887.5 | 0.6 | 1474.39 | G300E | 4282459.66 | 33.6 | G300E | 2656387.91 | 20.84
231 | Story11 | B81 | 50 MPa RC Beam (35 cm x 25 cm) | Beam | 50MPa | Concrete Rectangular | 250 | 350 | 875 | 6887.5 | 0.6 | 1474.39 | G300E | 4321906.25 | 33.91 | G300E | 2683624.84 | 21.06
232 | Story11 | B82 | 50 MPa RC Beam (35 cm x 25 cm) | Beam | 50MPa | Concrete Rectangular | 250 | 350 | 875 | 6887.5 | 0.6 | 1474.39 | G300E | 4604293.75 | 36.13 | G300E | 2632881.34 | 20.66
233 | Story11 | B9 | 50 MPa RC Beam (35 cm x 25 cm) | Beam | 50MPa | Concrete Rectangular | 250 | 350 | 875 | 6887.5 | 0.6 | 1474.39 | G300E | 6389721.59 | 50.14 | G300E | 1727937.1 | 13.56
234 | Story12 | B1 | 50 MPa RC Beam (35 cm x 25 cm) | Beam | 50MPa | Concrete Rectangular | 250 | 350 | 875 | 6887.5 | 0.6 | 1474.39 | G300E | 5095497.73 | 39.98 | G300E | 3038617.7 | 23.84
235 | Story12 | B10 | 50 MPa RC Beam (35 cm x 25 cm) | Beam | 50MPa | Concrete Rectangular | 250 | 350 | 875 | 6887.5 | 0.6 | 1474.39 | G300E | 3818179.55 | 29.96 | G300E | 2668597.56 | 20.94
236 | Story12 | B11 | 50 MPa RC Beam (35 cm x 25 cm) | Beam | 50MPa | Concrete Rectangular | 250 | 350 | 875 | 6887.5 | 0.6 | 1474.39 | G300E | 6086671.59 | 47.76 | G300E | 1727951.34 | 13.56
237 | Story12 | B12 | 50 MPa RC Beam (35 cm x 25 cm) | Beam | 50MPa | Concrete Rectangular | 250 | 350 | 875 | 6887.5 | 0.6 | 1474.39 | G300E | 3863887.5 | 30.32 | G300E | 2696773.7 | 21.16
238 | Story12 | B13 | 50 MPa RC Beam (35 cm x 25 cm) | Beam | 50MPa | Concrete Rectangular | 250 | 350 | 875 | 6887.5 | 0.6 | 1474.39 | G300E | 5909161.93 | 46.37 | G300E | 2119307.54 | 16.63
239 | Story12 | B14 | 50 MPa RC Beam (35 cm x 25 cm) | Beam | 50MPa | Concrete Rectangular | 250 | 350 | 875 | 6887.5 | 0.6 | 1474.39 | G300E | 4353839.2 | 34.16 | G300E | 2645091 | 20.75
240 | Story12 | B15 | 50 MPa RC Beam (35 cm x 25 cm) | Beam | 50MPa | Concrete Rectangular | 250 | 350 | 875 | 6887.5 | 0.6 | 1474.39 | G300E | 4577056.82 | 35.91 | G300E | 2645091 | 20.75
241 | Story12 | B16 | 50 MPa RC Beam (35 cm x 25 cm) | Beam | 50MPa | Concrete Rectangular | 250 | 350 | 875 | 6887.5 | 0.6 | 1474.39 | G300E | 4815614.77 | 37.79 | G300E | 3228363.47 | 25.33
242 | Story12 | B17 | 50 MPa RC Beam (35 cm x 25 cm) | Beam | 50MPa | Concrete Rectangular | 250 | 350 | 875 | 6887.5 | 0.6 | 1474.39 | G300E | 5787691.48 | 45.41 | G300E | 2289470.12 | 17.96
243 | Story12 | B18 | 50 MPa RC Beam (35 cm x 25 cm) | Beam | 50MPa | Concrete Rectangular | 250 | 350 | 875 | 6887.5 | 0.6 | 1474.39 | G300E | 5661211.93 | 44.42 | G300E | 2172656.87 | 17.05
244 | Story12 | B19 | 50 MPa RC Beam (35 cm x 25 cm) | Beam | 50MPa | Concrete Rectangular | 250 | 350 | 875 | 6887.5 | 0.6 | 1474.39 | G300E | 5065443.18 | 39.75 | G300E | 2172448.99 | 17.05
245 | Story12 | B2 | 50 MPa RC Beam (35 cm x 25 cm) | Beam | 50MPa | Concrete Rectangular | 250 | 350 | 875 | 6887.5 | 0.6 | 1474.39 | G300E | 4333176.7 | 34 | G300E | 2664814.29 | 20.91
246 | Story12 | B20 | 50 MPa RC Beam (35 cm x 25 cm) | Beam | 50MPa | Concrete Rectangular | 250 | 350 | 875 | 6887.5 | 0.6 | 1474.39 | G300E | 5560090.91 | 43.63 | G300E | 1670370.43 | 13.11
247 | Story12 | B21 | 50 MPa RC Beam (35 cm x 25 cm) | Beam | 50MPa | Concrete Rectangular | 250 | 350 | 875 | 6887.5 | 0.6 | 1474.39 | G300E | 4841286.36 | 37.99 | G300E | 2350154.32 | 18.44
248 | Story12 | B22 | 50 MPa RC Beam (35 cm x 25 cm) | Beam | 50MPa | Concrete Rectangular | 250 | 350 | 875 | 7200 | 0.63 | 1541.28 | G300E | 7021565.22 | 55.09 | G300E | 3564843.34 | 27.97
249 | Story12 | B23 | 50 MPa RC Beam (35 cm x 25 cm) | Beam | 50MPa | Concrete Rectangular | 250 | 350 | 875 | 6887.5 | 0.6 | 1474.39 | G300E | 4114968.18 | 32.29 | G300E | 2371703.11 | 18.61
250 | Story12 | B24 | 50 MPa RC Beam (35 cm x 25 cm) | Beam | 50MPa | Concrete Rectangular | 250 | 350 | 875 | 7200 | 0.63 | 1541.28 | G300E | 7030643.48 | 55.17 | G300E | 3553818.73 | 27.88
251 | Story12 | B25 | 50 MPa RC Beam (35 cm x 25 cm) | Beam | 50MPa | Concrete Rectangular | 250 | 350 | 875 | 6887.5 | 0.6 | 1474.39 | G300E | 4879480.68 | 38.29 | G300E | 2205807.19 | 17.31
252 | Story12 | B26 | 50 MPa RC Beam (35 cm x 25 cm) | Beam | 50MPa | Concrete Rectangular | 250 | 350 | 875 | 6887.5 | 0.6 | 1474.39 | G300E | 5302122.73 | 41.6 | G300E | 1669538.77 | 13.1
253 | Story12 | B27 | 50 MPa RC Beam (35 cm x 25 cm) | Beam | 50MPa | Concrete Rectangular | 250 | 350 | 875 | 6887.5 | 0.6 | 1474.39 | G300E | 5119603.98 | 40.17 | G300E | 2166277.48 | 17
254 | Story12 | B28 | 50 MPa RC Beam (35 cm x 25 cm) | Beam | 50MPa | Concrete Rectangular | 250 | 350 | 875 | 6887.5 | 0.6 | 1474.39 | G300E | 5273320.45 | 41.38 | G300E | 2164584.56 | 16.98
255 | Story12 | B29 | 50 MPa RC Beam (35 cm x 25 cm) | Beam | 50MPa | Concrete Rectangular | 250 | 350 | 875 | 6887.5 | 0.6 | 1474.39 | G300E | 5792700.57 | 45.45 | G300E | 2283162.11 | 17.91
256 | Story12 | B3 | 50 MPa RC Beam (35 cm x 25 cm) | Beam | 50MPa | Concrete Rectangular | 250 | 350 | 875 | 6887.5 | 0.6 | 1474.39 | G300E | 6034702.27 | 47.35 | G300E | 1548915.32 | 12.15
257 | Story12 | B30 | 50 MPa RC Beam (35 cm x 25 cm) | Beam | 50MPa | Concrete Rectangular | 250 | 350 | 875 | 6887.5 | 0.6 | 1474.39 | G300E | 4095244.89 | 32.13 | G300E | 2702408.93 | 21.2
258 | Story12 | B31 | 50 MPa RC Beam (35 cm x 25 cm) | Beam | 50MPa | Concrete Rectangular | 250 | 350 | 875 | 6887.5 | 0.6 | 1474.39 | G300E | 4761140.91 | 37.36 | G300E | 3225545.86 | 25.31
259 | Story12 | B32 | 50 MPa RC Beam (35 cm x 25 cm) | Beam | 50MPa | Concrete Rectangular | 250 | 350 | 875 | 6887.5 | 0.6 | 1474.39 | G300E | 5919493.18 | 46.45 | G300E | 2289791.33 | 17.97
260 | Story12 | B33 | 50 MPa RC Beam (35 cm x 25 cm) | Beam | 50MPa | Concrete Rectangular | 250 | 350 | 875 | 6887.5 | 0.6 | 1474.39 | G300E | 5520018.18 | 43.31 | G300E | 2168078.87 | 17.01
261 | Story12 | B34 | 50 MPa RC Beam (35 cm x 25 cm) | Beam | 50MPa | Concrete Rectangular | 250 | 350 | 875 | 6887.5 | 0.6 | 1474.39 | G300E | 5675300 | 44.53 | G300E | 2192209.23 | 17.2
262 | Story12 | B35 | 50 MPa RC Beam (35 cm x 25 cm) | Beam | 50MPa | Concrete Rectangular | 250 | 350 | 875 | 6887.5 | 0.6 | 1474.39 | G300E | 4802778.98 | 37.68 | G300E | 2336952.54 | 18.34
263 | Story12 | B36 | 50 MPa RC Beam (35 cm x 25 cm) | Beam | 50MPa | Concrete Rectangular | 250 | 350 | 875 | 7200 | 0.63 | 1541.28 | G300E | 6269321.74 | 49.19 | G300E | 3574934.45 | 28.05
264 | Story12 | B4 | 50 MPa RC Beam (35 cm x 25 cm) | Beam | 50MPa | Concrete Rectangular | 250 | 350 | 875 | 6887.5 | 0.6 | 1474.39 | G300E | 3832893.75 | 30.07 | G300E | 2807599.84 | 22.03
265 | Story12 | B40 | 50 MPa RC Beam (35 cm x 25 cm) | Beam | 50MPa | Concrete Rectangular | 250 | 350 | 875 | 6887.5 | 0.6 | 1474.39 | G300E | 6171200 | 48.42 | G300E | 3423679.53 | 26.86
266 | Story12 | B41 | 50 MPa RC Beam (35 cm x 25 cm) | Beam | 50MPa | Concrete Rectangular | 250 | 350 | 875 | 6887.5 | 0.6 | 1474.39 | G300E | 4684126.14 | 36.75 | G300E | 2336952.54 | 18.34
267 | Story12 | B42 | 50 MPa RC Beam (35 cm x 25 cm) | Beam | 50MPa | Concrete Rectangular | 250 | 350 | 875 | 6887.5 | 0.6 | 1474.39 | G300E | 5675613.07 | 44.53 | G300E | 2192241 | 17.2
268 | Story12 | B43 | 50 MPa RC Beam (35 cm x 25 cm) | Beam | 50MPa | Concrete Rectangular | 250 | 350 | 875 | 6887.5 | 0.6 | 1474.39 | G300E | 5130874.43 | 40.26 | G300E | 2160435 | 16.95
269 | Story12 | B44 | 50 MPa RC Beam (35 cm x 25 cm) | Beam | 50MPa | Concrete Rectangular | 250 | 350 | 875 | 6887.5 | 0.6 | 1474.39 | G300E | 5919180.11 | 46.44 | G300E | 2158267.63 | 16.93
270 | Story12 | B45 | 50 MPa RC Beam (35 cm x 25 cm) | Beam | 50MPa | Concrete Rectangular | 250 | 350 | 875 | 6887.5 | 0.6 | 1474.39 | G300E | 4037327.27 | 31.68 | G300E | 2699591.31 | 21.18
271 | Story12 | B46 | 50 MPa RC Beam (35 cm x 25 cm) | Beam | 50MPa | Concrete Rectangular | 250 | 350 | 875 | 6887.5 | 0.6 | 1474.39 | G300E | 4815614.77 | 37.79 | G300E | 3228363.47 | 25.33
272 | Story12 | B47 | 50 MPa RC Beam (35 cm x 25 cm) | Beam | 50MPa | Concrete Rectangular | 250 | 350 | 875 | 6887.5 | 0.6 | 1474.39 | G300E | 5929511.36 | 46.53 | G300E | 2289819.82 | 17.97
273 | Story12 | B48 | 50 MPa RC Beam (35 cm x 25 cm) | Beam | 50MPa | Concrete Rectangular | 250 | 350 | 875 | 6887.5 | 0.6 | 1474.39 | G300E | 5662151.14 | 44.43 | G300E | 2172709.46 | 17.05
274 | Story12 | B49 | 50 MPa RC Beam (35 cm x 25 cm) | Beam | 50MPa | Concrete Rectangular | 250 | 350 | 875 | 6887.5 | 0.6 | 1474.39 | G300E | 5689388.07 | 44.64 | G300E | 2191801.61 | 17.2
275 | Story12 | B5 | 50 MPa RC Beam (35 cm x 25 cm) | Beam | 50MPa | Concrete Rectangular | 250 | 350 | 875 | 6887.5 | 0.6 | 1474.39 | G300E | 6202506.82 | 48.67 | G300E | 1594578.03 | 12.51
276 | Story12 | B50 | 50 MPa RC Beam (35 cm x 25 cm) | Beam | 50MPa | Concrete Rectangular | 250 | 350 | 875 | 6887.5 | 0.6 | 1474.39 | G300E | 5610494.89 | 44.02 | G300E | 1714043.44 | 13.45
277 | Story12 | B51 | 50 MPa RC Beam (35 cm x 25 cm) | Beam | 50MPa | Concrete Rectangular | 250 | 350 | 875 | 7200 | 0.63 | 1541.28 | G300E | 6472173.91 | 50.78 | G300E | 3605916.52 | 28.29
278 | Story12 | B52 | 50 MPa RC Beam (35 cm x 25 cm) | Beam | 50MPa | Concrete Rectangular | 250 | 350 | 875 | 6887.5 | 0.6 | 1474.39 | G300E | 6792871.74 | 53.3 | G300E | 3398343.86 | 26.66
279 | Story12 | B54 | 50 MPa RC Beam (35 cm x 25 cm) | Beam | 50MPa | Concrete Rectangular | 250 | 350 | 875 | 6887.5 | 0.6 | 1474.39 | G300E | 6725793.48 | 52.77 | G300E | 3399575.22 | 26.67
280 | Story12 | B55 | 50 MPa RC Beam (35 cm x 25 cm) | Beam | 50MPa | Concrete Rectangular | 250 | 350 | 875 | 6887.5 | 0.6 | 1474.39 | G300E | 6192760.87 | 48.59 | G300E | 3423681.62 | 26.86
281 | Story12 | B56 | 50 MPa RC Beam (35 cm x 25 cm) | Beam | 50MPa | Concrete Rectangular | 250 | 350 | 875 | 6887.5 | 0.6 | 1474.39 | G300E | 5302122.73 | 41.6 | G300E | 1677064.46 | 13.16
282 | Story12 | B57 | 50 MPa RC Beam (35 cm x 25 cm) | Beam | 50MPa | Concrete Rectangular | 250 | 350 | 875 | 6887.5 | 0.6 | 1474.39 | G300E | 5690014.2 | 44.65 | G300E | 2191867.36 | 17.2
283 | Story12 | B58 | 50 MPa RC Beam (35 cm x 25 cm) | Beam | 50MPa | Concrete Rectangular | 250 | 350 | 875 | 6887.5 | 0.6 | 1474.39 | G300E | 5273320.45 | 41.38 | G300E | 2164568.12 | 16.98
284 | Story12 | B59 | 50 MPa RC Beam (35 cm x 25 cm) | Beam | 50MPa | Concrete Rectangular | 250 | 350 | 875 | 6887.5 | 0.6 | 1474.39 | G300E | 5928885.23 | 46.52 | G300E | 2158270.91 | 16.93
285 | Story12 | B6 | 50 MPa RC Beam (35 cm x 25 cm) | Beam | 50MPa | Concrete Rectangular | 250 | 350 | 875 | 6887.5 | 0.6 | 1474.39 | G300E | 3818805.68 | 29.96 | G300E | 2670475.97 | 20.95
286 | Story12 | B60 | 50 MPa RC Beam (35 cm x 25 cm) | Beam | 50MPa | Concrete Rectangular | 250 | 350 | 875 | 6887.5 | 0.6 | 1474.39 | G300E | 4095557.95 | 32.14 | G300E | 2702408.93 | 21.2
287 | Story12 | B61 | 50 MPa RC Beam (35 cm x 25 cm) | Beam | 50MPa | Concrete Rectangular | 250 | 350 | 875 | 6887.5 | 0.6 | 1474.39 | G300E | 5099254.55 | 40.01 | G300E | 3039556.91 | 23.85
288 | Story12 | B62 | 50 MPa RC Beam (35 cm x 25 cm) | Beam | 50MPa | Concrete Rectangular | 250 | 350 | 875 | 6887.5 | 0.6 | 1474.39 | G300E | 5914797.16 | 46.41 | G300E | 2318919.82 | 18.2
289 | Story12 | B63 | 50 MPa RC Beam (35 cm x 25 cm) | Beam | 50MPa | Concrete Rectangular | 250 | 350 | 875 | 6887.5 | 0.6 | 1474.39 | G300E | 6123300.57 | 48.05 | G300E | 2248772.35 | 17.64
290 | Story12 | B64 | 50 MPa RC Beam (35 cm x 25 cm) | Beam | 50MPa | Concrete Rectangular | 250 | 350 | 875 | 6887.5 | 0.6 | 1474.39 | G300E | 5173451.7 | 40.59 | G300E | 2176605.44 | 17.08
291 | Story12 | B65 | 50 MPa RC Beam (35 cm x 25 cm) | Beam | 50MPa | Concrete Rectangular | 250 | 350 | 875 | 6887.5 | 0.6 | 1474.39 | G300E | 6256041.48 | 49.09 | G300E | 2120939.1 | 16.64
292 | Story12 | B66 | 50 MPa RC Beam (35 cm x 25 cm) | Beam | 50MPa | Concrete Rectangular | 250 | 350 | 875 | 6887.5 | 0.6 | 1474.39 | G300E | 5018796.02 | 39.38 | G300E | 2350387.71 | 18.44
293 | Story12 | B67 | 50 MPa RC Beam (35 cm x 25 cm) | Beam | 50MPa | Concrete Rectangular | 250 | 350 | 875 | 6887.5 | 0.6 | 1474.39 | G300E | 6474563.07 | 50.8 | G300E | 2261822.6 | 17.75
294 | Story12 | B68 | 50 MPa RC Beam (35 cm x 25 cm) | Beam | 50MPa | Concrete Rectangular | 250 | 350 | 875 | 6887.5 | 0.6 | 1474.39 | G300E | 4361039.77 | 34.22 | G300E | 2370763.91 | 18.6
295 | Story12 | B69 | 50 MPa RC Beam (35 cm x 25 cm) | Beam | 50MPa | Concrete Rectangular | 250 | 350 | 875 | 6887.5 | 0.6 | 1474.39 | G300E | 6447013.07 | 50.59 | G300E | 2259321.03 | 17.73
296 | Story12 | B7 | 50 MPa RC Beam (35 cm x 25 cm) | Beam | 50MPa | Concrete Rectangular | 250 | 350 | 875 | 6887.5 | 0.6 | 1474.39 | G300E | 6474876.14 | 50.8 | G300E | 1735674.11 | 13.62
297 | Story12 | B70 | 50 MPa RC Beam (35 cm x 25 cm) | Beam | 50MPa | Concrete Rectangular | 250 | 350 | 875 | 6887.5 | 0.6 | 1474.39 | G300E | 5018482.95 | 39.38 | G300E | 2205774.31 | 17.31
298 | Story12 | B71 | 50 MPa RC Beam (35 cm x 25 cm) | Beam | 50MPa | Concrete Rectangular | 250 | 350 | 875 | 6887.5 | 0.6 | 1474.39 | G300E | 6086671.59 | 47.76 | G300E | 2122389.86 | 16.65
299 | Story12 | B72 | 50 MPa RC Beam (35 cm x 25 cm) | Beam | 50MPa | Concrete Rectangular | 250 | 350 | 875 | 6887.5 | 0.6 | 1474.39 | G300E | 5174077.84 | 40.6 | G300E | 2166276.38 | 17
300 | Story12 | B73 | 50 MPa RC Beam (35 cm x 25 cm) | Beam | 50MPa | Concrete Rectangular | 250 | 350 | 875 | 6887.5 | 0.6 | 1474.39 | G300E | 5909161.93 | 46.37 | G300E | 2250762.21 | 17.66
301 | Story12 | B74 | 50 MPa RC Beam (35 cm x 25 cm) | Beam | 50MPa | Concrete Rectangular | 250 | 350 | 875 | 6887.5 | 0.6 | 1474.39 | G300E | 5915110.23 | 46.41 | G300E | 2283170.87 | 17.91
302 | Story12 | B75 | 50 MPa RC Beam (35 cm x 25 cm) | Beam | 50MPa | Concrete Rectangular | 250 | 350 | 875 | 6887.5 | 0.6 | 1474.39 | G300E | 4577369.89 | 35.92 | G300E | 2645091 | 20.75
303 | Story12 | B76 | 50 MPa RC Beam (35 cm x 25 cm) | Beam | 50MPa | Concrete Rectangular | 250 | 350 | 875 | 6887.5 | 0.6 | 1474.39 | G300E | 4623390.91 | 36.28 | G300E | 2673267.13 | 20.98
304 | Story12 | B77 | 50 MPa RC Beam (35 cm x 25 cm) | Beam | 50MPa | Concrete Rectangular | 250 | 350 | 875 | 6887.5 | 0.6 | 1474.39 | G300E | 4337872.73 | 34.04 | G300E | 2697712.91 | 21.17
305 | Story12 | B78 | 50 MPa RC Beam (35 cm x 25 cm) | Beam | 50MPa | Concrete Rectangular | 250 | 350 | 875 | 6887.5 | 0.6 | 1474.39 | G300E | 4292164.77 | 33.68 | G300E | 2670475.97 | 20.95
306 | Story12 | B79 | 50 MPa RC Beam (35 cm x 25 cm) | Beam | 50MPa | Concrete Rectangular | 250 | 350 | 875 | 6887.5 | 0.6 | 1474.39 | G300E | 4296860.8 | 33.71 | G300E | 2645117.45 | 20.75
307 | Story12 | B8 | 50 MPa RC Beam (35 cm x 25 cm) | Beam | 50MPa | Concrete Rectangular | 250 | 350 | 875 | 6887.5 | 0.6 | 1474.39 | G300E | 3823501.7 | 30 | G300E | 2645117.45 | 20.75
308 | Story12 | B80 | 50 MPa RC Beam (35 cm x 25 cm) | Beam | 50MPa | Concrete Rectangular | 250 | 350 | 875 | 6887.5 | 0.6 | 1474.39 | G300E | 4292477.84 | 33.68 | G300E | 2668597.56 | 20.94
309 | Story12 | B81 | 50 MPa RC Beam (35 cm x 25 cm) | Beam | 50MPa | Concrete Rectangular | 250 | 350 | 875 | 6887.5 | 0.6 | 1474.39 | G300E | 4337246.59 | 34.03 | G300E | 2696773.7 | 21.16
310 | Story12 | B82 | 50 MPa RC Beam (35 cm x 25 cm) | Beam | 50MPa | Concrete Rectangular | 250 | 350 | 875 | 6887.5 | 0.6 | 1474.39 | G300E | 4623390.91 | 36.28 | G300E | 2645091 | 20.75
311 | Story12 | B9 | 50 MPa RC Beam (35 cm x 25 cm) | Beam | 50MPa | Concrete Rectangular | 250 | 350 | 875 | 6887.5 | 0.6 | 1474.39 | G300E | 6446386.93 | 50.58 | G300E | 1733329.23 | 13.6
312 | Story13 | B1 | 50 MPa RC Beam (37.5 cm x 25 cm) | Beam | 50MPa | Concrete Rectangular | 250 | 375 | 937.5 | 6900 | 0.65 | 1582.57 | G300E | 5329622.73 | 41.82 | G300E | 3384415.89 | 26.56
313 | Story13 | B10 | 50 MPa RC Beam (37.5 cm x 25 cm) | Beam | 50MPa | Concrete Rectangular | 250 | 375 | 937.5 | 6900 | 0.65 | 1582.57 | G300E | 4176695.45 | 32.77 | G300E | 2785252.43 | 21.85
314 | Story13 | B11 | 50 MPa RC Beam (37.5 cm x 25 cm) | Beam | 50MPa | Concrete Rectangular | 250 | 375 | 937.5 | 6900 | 0.65 | 1582.57 | G300E | 6323536.36 | 49.62 | G300E | 1905072.36 | 14.95
315 | Story13 | B12 | 50 MPa RC Beam (37.5 cm x 25 cm) | Beam | 50MPa | Concrete Rectangular | 250 | 375 | 937.5 | 6900 | 0.65 | 1582.57 | G300E | 4132159.09 | 32.42 | G300E | 2819125.16 | 22.12
316 | Story13 | B13 | 50 MPa RC Beam (37.5 cm x 25 cm) | Beam | 50MPa | Concrete Rectangular | 250 | 375 | 937.5 | 6900 | 0.65 | 1582.57 | G300E | 6105559.09 | 47.91 | G300E | 2420364.36 | 18.99
317 | Story13 | B14 | 50 MPa RC Beam (37.5 cm x 25 cm) | Beam | 50MPa | Concrete Rectangular | 250 | 375 | 937.5 | 6900 | 0.65 | 1582.57 | G300E | 4701722.73 | 36.89 | G300E | 2796543.34 | 21.94
318 | Story13 | B15 | 50 MPa RC Beam (37.5 cm x 25 cm) | Beam | 50MPa | Concrete Rectangular | 250 | 375 | 937.5 | 6900 | 0.65 | 1582.57 | G300E | 4771977.27 | 37.44 | G300E | 2796543.34 | 21.94
319 | Story13 | B16 | 50 MPa RC Beam (37.5 cm x 25 cm) | Beam | 50MPa | Concrete Rectangular | 250 | 375 | 937.5 | 6900 | 0.65 | 1582.57 | G300E | 5071813.64 | 39.8 | G300E | 3725142.99 | 29.23
320 | Story13 | B17 | 50 MPa RC Beam (37.5 cm x 25 cm) | Beam | 50MPa | Concrete Rectangular | 250 | 375 | 937.5 | 6900 | 0.65 | 1582.57 | G300E | 5974145.45 | 46.88 | G300E | 2455453.21 | 19.27
321 | Story13 | B18 | 50 MPa RC Beam (37.5 cm x 25 cm) | Beam | 50MPa | Concrete Rectangular | 250 | 375 | 937.5 | 6900 | 0.65 | 1582.57 | G300E | 6140686.36 | 48.18 | G300E | 2369736.39 | 18.59
322 | Story13 | B19 | 50 MPa RC Beam (37.5 cm x 25 cm) | Beam | 50MPa | Concrete Rectangular | 250 | 375 | 937.5 | 6900 | 0.65 | 1582.57 | G300E | 5318018.18 | 41.73 | G300E | 2364720.17 | 18.55
323 | Story13 | B2 | 50 MPa RC Beam (37.5 cm x 25 cm) | Beam | 50MPa | Concrete Rectangular | 250 | 375 | 937.5 | 6900 | 0.65 | 1582.57 | G300E | 4684786.36 | 36.76 | G300E | 2819125.16 | 22.12
324 | Story13 | B20 | 50 MPa RC Beam (37.5 cm x 25 cm) | Beam | 50MPa | Concrete Rectangular | 250 | 375 | 937.5 | 6900 | 0.65 | 1582.57 | G300E | 5943722.73 | 46.64 | G300E | 2393147.39 | 18.78
325 | Story13 | B21 | 50 MPa RC Beam (37.5 cm x 25 cm) | Beam | 50MPa | Concrete Rectangular | 250 | 375 | 937.5 | 6900 | 0.65 | 1582.57 | G300E | 5036686.36 | 39.52 | G300E | 2822792.35 | 22.15
326 | Story13 | B22 | 50 MPa RC Beam (37.5 cm x 25 cm) | Beam | 50MPa | Concrete Rectangular | 250 | 375 | 937.5 | 7200 | 0.68 | 1651.38 | G300E | 7681147.83 | 60.27 | G300E | 3785287.7 | 29.7
327 | Story13 | B23 | 50 MPa RC Beam (37.5 cm x 25 cm) | Beam | 50MPa | Concrete Rectangular | 250 | 375 | 937.5 | 6900 | 0.65 | 1582.57 | G300E | 4261063.64 | 33.43 | G300E | 2566098.24 | 20.13
328 | Story13 | B24 | 50 MPa RC Beam (37.5 cm x 25 cm) | Beam | 50MPa | Concrete Rectangular | 250 | 375 | 937.5 | 7200 | 0.68 | 1651.38 | G300E | 7685217.39 | 60.3 | G300E | 3819905.22 | 29.97
329 | Story13 | B25 | 50 MPa RC Beam (37.5 cm x 25 cm) | Beam | 50MPa | Concrete Rectangular | 250 | 375 | 937.5 | 6900 | 0.65 | 1582.57 | G300E | 5071500 | 39.79 | G300E | 2395171.52 | 18.79
330 | Story13 | B26 | 50 MPa RC Beam (37.5 cm x 25 cm) | Beam | 50MPa | Concrete Rectangular | 250 | 375 | 937.5 | 6900 | 0.65 | 1582.57 | G300E | 5765577.27 | 45.24 | G300E | 2392727.51 | 18.77
331 | Story13 | B27 | 50 MPa RC Beam (37.5 cm x 25 cm) | Beam | 50MPa | Concrete Rectangular | 250 | 375 | 937.5 | 6900 | 0.65 | 1582.57 | G300E | 5365690.91 | 42.1 | G300E | 2362175.01 | 18.53
332 | Story13 | B28 | 50 MPa RC Beam (37.5 cm x 25 cm) | Beam | 50MPa | Concrete Rectangular | 250 | 375 | 937.5 | 6900 | 0.65 | 1582.57 | G300E | 5541640.91 | 43.48 | G300E | 2358763.04 | 18.51
333 | Story13 | B29 | 50 MPa RC Beam (37.5 cm x 25 cm) | Beam | 50MPa | Concrete Rectangular | 250 | 375 | 937.5 | 6900 | 0.65 | 1582.57 | G300E | 5979477.27 | 46.92 | G300E | 2420881.86 | 19
334 | Story13 | B3 | 50 MPa RC Beam (37.5 cm x 25 cm) | Beam | 50MPa | Concrete Rectangular | 250 | 375 | 937.5 | 6900 | 0.65 | 1582.57 | G300E | 6392850 | 50.16 | G300E | 2409107.56 | 18.9
335 | Story13 | B30 | 50 MPa RC Beam (37.5 cm x 25 cm) | Beam | 50MPa | Concrete Rectangular | 250 | 375 | 937.5 | 6900 | 0.65 | 1582.57 | G300E | 4487195.45 | 35.21 | G300E | 2824770.61 | 22.16
336 | Story13 | B31 | 50 MPa RC Beam (37.5 cm x 25 cm) | Beam | 50MPa | Concrete Rectangular | 250 | 375 | 937.5 | 6900 | 0.65 | 1582.57 | G300E | 5008145.45 | 39.3 | G300E | 3723261.17 | 29.21
337 | Story13 | B32 | 50 MPa RC Beam (37.5 cm x 25 cm) | Beam | 50MPa | Concrete Rectangular | 250 | 375 | 937.5 | 6900 | 0.65 | 1582.57 | G300E | 6242618.18 | 48.98 | G300E | 2430168.63 | 19.07
338 | Story13 | B33 | 50 MPa RC Beam (37.5 cm x 25 cm) | Beam | 50MPa | Concrete Rectangular | 250 | 375 | 937.5 | 6900 | 0.65 | 1582.57 | G300E | 5976027.27 | 46.89 | G300E | 2364181.5 | 18.55
339 | Story13 | B34 | 50 MPa RC Beam (37.5 cm x 25 cm) | Beam | 50MPa | Concrete Rectangular | 250 | 375 | 937.5 | 6900 | 0.65 | 1582.57 | G300E | 5974772.73 | 46.88 | G300E | 2430687.31 | 19.07
340 | Story13 | B35 | 50 MPa RC Beam (37.5 cm x 25 cm) | Beam | 50MPa | Concrete Rectangular | 250 | 375 | 937.5 | 6900 | 0.65 | 1582.57 | G300E | 5213263.64 | 40.91 | G300E | 2818889.15 | 22.12
341 | Story13 | B36 | 50 MPa RC Beam (37.5 cm x 25 cm) | Beam | 50MPa | Concrete Rectangular | 250 | 375 | 937.5 | 7200 | 0.68 | 1651.38 | G300E | 6837495.65 | 53.65 | G300E | 3798943.83 | 29.81
342 | Story13 | B4 | 50 MPa RC Beam (37.5 cm x 25 cm) | Beam | 50MPa | Concrete Rectangular | 250 | 375 | 937.5 | 6900 | 0.65 | 1582.57 | G300E | 4104245.45 | 32.2 | G300E | 3076620.61 | 24.14
343 | Story13 | B40 | 50 MPa RC Beam (37.5 cm x 25 cm) | Beam | 50MPa | Concrete Rectangular | 250 | 375 | 937.5 | 6900 | 0.65 | 1582.57 | G300E | 6728400 | 52.79 | G300E | 3624094.5 | 28.44
344 | Story13 | B41 | 50 MPa RC Beam (37.5 cm x 25 cm) | Beam | 50MPa | Concrete Rectangular | 250 | 375 | 937.5 | 6900 | 0.65 | 1582.57 | G300E | 4890845.45 | 38.38 | G300E | 2541634.6 | 19.94
345 | Story13 | B42 | 50 MPa RC Beam (37.5 cm x 25 cm) | Beam | 50MPa | Concrete Rectangular | 250 | 375 | 937.5 | 6900 | 0.65 | 1582.57 | G300E | 5975713.64 | 46.89 | G300E | 2430735.53 | 19.07
346 | Story13 | B43 | 50 MPa RC Beam (37.5 cm x 25 cm) | Beam | 50MPa | Concrete Rectangular | 250 | 375 | 937.5 | 6900 | 0.65 | 1582.57 | G300E | 5373845.45 | 42.17 | G300E | 2352434.25 | 18.46
347 | Story13 | B44 | 50 MPa RC Beam (37.5 cm x 25 cm) | Beam | 50MPa | Concrete Rectangular | 250 | 375 | 937.5 | 6900 | 0.65 | 1582.57 | G300E | 6242304.55 | 48.98 | G300E | 2430139.23 | 19.07
348 | Story13 | B45 | 50 MPa RC Beam (37.5 cm x 25 cm) | Beam | 50MPa | Concrete Rectangular | 250 | 375 | 937.5 | 6900 | 0.65 | 1582.57 | G300E | 4419136.36 | 34.67 | G300E | 2822888.8 | 22.15
349 | Story13 | B46 | 50 MPa RC Beam (37.5 cm x 25 cm) | Beam | 50MPa | Concrete Rectangular | 250 | 375 | 937.5 | 6900 | 0.65 | 1582.57 | G300E | 5071186.36 | 39.79 | G300E | 3586515.72 | 28.14
350 | Story13 | B47 | 50 MPa RC Beam (37.5 cm x 25 cm) | Beam | 50MPa | Concrete Rectangular | 250 | 375 | 937.5 | 6900 | 0.65 | 1582.57 | G300E | 6252340.91 | 49.06 | G300E | 2430213.32 | 19.07
351 | Story13 | B48 | 50 MPa RC Beam (37.5 cm x 25 cm) | Beam | 50MPa | Concrete Rectangular | 250 | 375 | 937.5 | 6900 | 0.65 | 1582.57 | G300E | 6143195.45 | 48.2 | G300E | 2369810.49 | 18.59
352 | Story13 | B49 | 50 MPa RC Beam (37.5 cm x 25 cm) | Beam | 50MPa | Concrete Rectangular | 250 | 375 | 937.5 | 6900 | 0.65 | 1582.57 | G300E | 5994218.18 | 47.03 | G300E | 2430278.01 | 19.07
353 | Story13 | B5 | 50 MPa RC Beam (37.5 cm x 25 cm) | Beam | 50MPa | Concrete Rectangular | 250 | 375 | 937.5 | 6900 | 0.65 | 1582.57 | G300E | 6561272.73 | 51.48 | G300E | 2456592.89 | 19.28
354 | Story13 | B50 | 50 MPa RC Beam (37.5 cm x 25 cm) | Beam | 50MPa | Concrete Rectangular | 250 | 375 | 937.5 | 6900 | 0.65 | 1582.57 | G300E | 5990454.55 | 47 | G300E | 2545142.62 | 19.97
355 | Story13 | B51 | 50 MPa RC Beam (37.5 cm x 25 cm) | Beam | 50MPa | Concrete Rectangular | 250 | 375 | 937.5 | 7200 | 0.68 | 1651.38 | G300E | 7042226.09 | 55.26 | G300E | 3803857.04 | 29.85
356 | Story13 | B52 | 50 MPa RC Beam (37.5 cm x 25 cm) | Beam | 50MPa | Concrete Rectangular | 250 | 375 | 937.5 | 6900 | 0.65 | 1582.57 | G300E | 7435200 | 58.34 | G300E | 3660703.12 | 28.72
357 | Story13 | B54 | 50 MPa RC Beam (37.5 cm x 25 cm) | Beam | 50MPa | Concrete Rectangular | 250 | 375 | 937.5 | 6900 | 0.65 | 1582.57 | G300E | 7366200 | 57.8 | G300E | 3660748.12 | 28.72
358 | Story13 | B55 | 50 MPa RC Beam (37.5 cm x 25 cm) | Beam | 50MPa | Concrete Rectangular | 250 | 375 | 937.5 | 6900 | 0.65 | 1582.57 | G300E | 6750900 | 52.97 | G300E | 3624096.75 | 28.44
359 | Story13 | B56 | 50 MPa RC Beam (37.5 cm x 25 cm) | Beam | 50MPa | Concrete Rectangular | 250 | 375 | 937.5 | 6900 | 0.65 | 1582.57 | G300E | 5765263.64 | 45.24 | G300E | 2538885.58 | 19.92
360 | Story13 | B57 | 50 MPa RC Beam (37.5 cm x 25 cm) | Beam | 50MPa | Concrete Rectangular | 250 | 375 | 937.5 | 6900 | 0.65 | 1582.57 | G300E | 5994531.82 | 47.04 | G300E | 2430360.34 | 19.07
361 | Story13 | B58 | 50 MPa RC Beam (37.5 cm x 25 cm) | Beam | 50MPa | Concrete Rectangular | 250 | 375 | 937.5 | 6900 | 0.65 | 1582.57 | G300E | 5541640.91 | 43.48 | G300E | 2358744.22 | 18.51
362 | Story13 | B59 | 50 MPa RC Beam (37.5 cm x 25 cm) | Beam | 50MPa | Concrete Rectangular | 250 | 375 | 937.5 | 6900 | 0.65 | 1582.57 | G300E | 6252340.91 | 49.06 | G300E | 2430142.76 | 19.07
363 | Story13 | B6 | 50 MPa RC Beam (37.5 cm x 25 cm) | Beam | 50MPa | Concrete Rectangular | 250 | 375 | 937.5 | 6900 | 0.65 | 1582.57 | G300E | 4176068.18 | 32.77 | G300E | 2789956.98 | 21.89
364 | Story13 | B60 | 50 MPa RC Beam (37.5 cm x 25 cm) | Beam | 50MPa | Concrete Rectangular | 250 | 375 | 937.5 | 6900 | 0.65 | 1582.57 | G300E | 4486881.82 | 35.21 | G300E | 2824770.61 | 22.16
365 | Story13 | B61 | 50 MPa RC Beam (37.5 cm x 25 cm) | Beam | 50MPa | Concrete Rectangular | 250 | 375 | 937.5 | 6900 | 0.65 | 1582.57 | G300E | 5333700 | 41.85 | G300E | 3385356.8 | 26.56
366 | Story13 | B62 | 50 MPa RC Beam (37.5 cm x 25 cm) | Beam | 50MPa | Concrete Rectangular | 250 | 375 | 937.5 | 6900 | 0.65 | 1582.57 | G300E | 6107440.91 | 47.92 | G300E | 2453892.48 | 19.25
367 | Story13 | B63 | 50 MPa RC Beam (37.5 cm x 25 cm) | Beam | 50MPa | Concrete Rectangular | 250 | 375 | 937.5 | 6900 | 0.65 | 1582.57 | G300E | 6448677.27 | 50.6 | G300E | 2451693.1 | 19.24
368 | Story13 | B64 | 50 MPa RC Beam (37.5 cm x 25 cm) | Beam | 50MPa | Concrete Rectangular | 250 | 375 | 937.5 | 6900 | 0.65 | 1582.57 | G300E | 5625695.45 | 44.14 | G300E | 2369698.76 | 18.59
369 | Story13 | B65 | 50 MPa RC Beam (37.5 cm x 25 cm) | Beam | 50MPa | Concrete Rectangular | 250 | 375 | 937.5 | 6900 | 0.65 | 1582.57 | G300E | 6607690.91 | 51.85 | G300E | 2457518.51 | 19.28
370 | Story13 | B66 | 50 MPa RC Beam (37.5 cm x 25 cm) | Beam | 50MPa | Concrete Rectangular | 250 | 375 | 937.5 | 6900 | 0.65 | 1582.57 | G300E | 5323036.36 | 41.77 | G300E | 2962788.65 | 23.25
371 | Story13 | B67 | 50 MPa RC Beam (37.5 cm x 25 cm) | Beam | 50MPa | Concrete Rectangular | 250 | 375 | 937.5 | 6900 | 0.65 | 1582.57 | G300E | 6847309.09 | 53.73 | G300E | 2471104.06 | 19.39
372 | Story13 | B68 | 50 MPa RC Beam (37.5 cm x 25 cm) | Beam | 50MPa | Concrete Rectangular | 250 | 375 | 937.5 | 6900 | 0.65 | 1582.57 | G300E | 4520440.91 | 35.47 | G300E | 2566098.24 | 20.13
373 | Story13 | B69 | 50 MPa RC Beam (37.5 cm x 25 cm) | Beam | 50MPa | Concrete Rectangular | 250 | 375 | 937.5 | 6900 | 0.65 | 1582.57 | G300E | 6720913.64 | 52.73 | G300E | 2468540.08 | 19.37
374 | Story13 | B7 | 50 MPa RC Beam (37.5 cm x 25 cm) | Beam | 50MPa | Concrete Rectangular | 250 | 375 | 937.5 | 6900 | 0.65 | 1582.57 | G300E | 6847936.36 | 53.73 | G300E | 2470902.94 | 19.39
375 | Story13 | B70 | 50 MPa RC Beam (37.5 cm x 25 cm) | Beam | 50MPa | Concrete Rectangular | 250 | 375 | 937.5 | 6900 | 0.65 | 1582.57 | G300E | 5322409.09 | 41.76 | G300E | 2395135.06 | 18.79
376 | Story13 | B71 | 50 MPa RC Beam (37.5 cm x 25 cm) | Beam | 50MPa | Concrete Rectangular | 250 | 375 | 937.5 | 6900 | 0.65 | 1582.57 | G300E | 6323850 | 49.62 | G300E | 2459548.52 | 19.3
377 | Story13 | B72 | 50 MPa RC Beam (37.5 cm x 25 cm) | Beam | 50MPa | Concrete Rectangular | 250 | 375 | 937.5 | 6900 | 0.65 | 1582.57 | G300E | 5626322.73 | 44.15 | G300E | 2362173.84 | 18.53
378 | Story13 | B73 | 50 MPa RC Beam (37.5 cm x 25 cm) | Beam | 50MPa | Concrete Rectangular | 250 | 375 | 937.5 | 6900 | 0.65 | 1582.57 | G300E | 6105559.09 | 47.91 | G300E | 2420326.72 | 18.99
379 | Story13 | B74 | 50 MPa RC Beam (37.5 cm x 25 cm) | Beam | 50MPa | Concrete Rectangular | 250 | 375 | 937.5 | 6900 | 0.65 | 1582.57 | G300E | 6107754.55 | 47.92 | G300E | 2420890.09 | 19
380 | Story13 | B75 | 50 MPa RC Beam (37.5 cm x 25 cm) | Beam | 50MPa | Concrete Rectangular | 250 | 375 | 937.5 | 6900 | 0.65 | 1582.57 | G300E | 4771663.64 | 37.44 | G300E | 2796543.34 | 21.94
381 | Story13 | B76 | 50 MPa RC Beam (37.5 cm x 25 cm) | Beam | 50MPa | Concrete Rectangular | 250 | 375 | 937.5 | 6900 | 0.65 | 1582.57 | G300E | 4811809.09 | 37.76 | G300E | 2827593.34 | 22.19
382 | Story13 | B77 | 50 MPa RC Beam (37.5 cm x 25 cm) | Beam | 50MPa | Concrete Rectangular | 250 | 375 | 937.5 | 6900 | 0.65 | 1582.57 | G300E | 4631154.55 | 36.34 | G300E | 2821006.98 | 22.13
383 | Story13 | B78 | 50 MPa RC Beam (37.5 cm x 25 cm) | Beam | 50MPa | Concrete Rectangular | 250 | 375 | 937.5 | 6900 | 0.65 | 1582.57 | G300E | 4675377.27 | 36.68 | G300E | 2789016.07 | 21.88
384 | Story13 | B79 | 50 MPa RC Beam (37.5 cm x 25 cm) | Beam | 50MPa | Concrete Rectangular | 250 | 375 | 937.5 | 6900 | 0.65 | 1582.57 | G300E | 4679454.55 | 36.72 | G300E | 2759847.89 | 21.65
385 | Story13 | B8 | 50 MPa RC Beam (37.5 cm x 25 cm) | Beam | 50MPa | Concrete Rectangular | 250 | 375 | 937.5 | 6900 | 0.65 | 1582.57 | G300E | 4180772.73 | 32.8 | G300E | 2758906.98 | 21.65
386 | Story13 | B80 | 50 MPa RC Beam (37.5 cm x 25 cm) | Beam | 50MPa | Concrete Rectangular | 250 | 375 | 937.5 | 6900 | 0.65 | 1582.57 | G300E | 4675063.64 | 36.68 | G300E | 2785252.43 | 21.85
387 | Story13 | B81 | 50 MPa RC Beam (37.5 cm x 25 cm) | Beam | 50MPa | Concrete Rectangular | 250 | 375 | 937.5 | 6900 | 0.65 | 1582.57 | G300E | 4630213.64 | 36.33 | G300E | 2819125.16 | 22.12
388 | Story13 | B82 | 50 MPa RC Beam (37.5 cm x 25 cm) | Beam | 50MPa | Concrete Rectangular | 250 | 375 | 937.5 | 6900 | 0.65 | 1582.57 | G300E | 4812122.73 | 37.76 | G300E | 2795602.43 | 21.94
389 | Story13 | B9 | 50 MPa RC Beam (37.5 cm x 25 cm) | Beam | 50MPa | Concrete Rectangular | 250 | 375 | 937.5 | 6900 | 0.65 | 1582.57 | G300E | 6720286.36 | 52.73 | G300E | 2468487.15 | 19.37
390 | Story14 | B1 | 50 MPa RC Beam (37.5 cm x 25 cm) | Beam | 50MPa | Concrete Rectangular | 250 | 375 | 937.5 | 6900 | 0.65 | 1582.57 | G300E | 5341227.27 | 41.91 | G300E | 3533393.16 | 27.72
391 | Story14 | B10 | 50 MPa RC Beam (37.5 cm x 25 cm) | Beam | 50MPa | Concrete Rectangular | 250 | 375 | 937.5 | 6900 | 0.65 | 1582.57 | G300E | 4287095.45 | 33.64 | G300E | 2794661.52 | 21.93
392 | Story14 | B11 | 50 MPa RC Beam (37.5 cm x 25 cm) | Beam | 50MPa | Concrete Rectangular | 250 | 375 | 937.5 | 6900 | 0.65 | 1582.57 | G300E | 6354586.36 | 49.86 | G300E | 2463593.25 | 19.33
393 | Story14 | B12 | 50 MPa RC Beam (37.5 cm x 25 cm) | Beam | 50MPa | Concrete Rectangular | 250 | 375 | 937.5 | 6900 | 0.65 | 1582.57 | G300E | 4246950 | 33.32 | G300E | 2830416.07 | 22.21
394 | Story14 | B13 | 50 MPa RC Beam (37.5 cm x 25 cm) | Beam | 50MPa | Concrete Rectangular | 250 | 375 | 937.5 | 6900 | 0.65 | 1582.57 | G300E | 6114968.18 | 47.98 | G300E | 2423568.15 | 19.02
395 | Story14 | B14 | 50 MPa RC Beam (37.5 cm x 25 cm) | Beam | 50MPa | Concrete Rectangular | 250 | 375 | 937.5 | 6900 | 0.65 | 1582.57 | G300E | 4722736.36 | 37.06 | G300E | 2805952.43 | 22.02
396 | Story14 | B15 | 50 MPa RC Beam (37.5 cm x 25 cm) | Beam | 50MPa | Concrete Rectangular | 250 | 375 | 937.5 | 6900 | 0.65 | 1582.57 | G300E | 4800831.82 | 37.67 | G300E | 2805952.43 | 22.02
397 | Story14 | B16 | 50 MPa RC Beam (37.5 cm x 25 cm) | Beam | 50MPa | Concrete Rectangular | 250 | 375 | 937.5 | 6900 | 0.65 | 1582.57 | G300E | 5078713.64 | 39.85 | G300E | 3598747.53 | 28.24
398 | Story14 | B17 | 50 MPa RC Beam (37.5 cm x 25 cm) | Beam | 50MPa | Concrete Rectangular | 250 | 375 | 937.5 | 6900 | 0.65 | 1582.57 | G300E | 6081722.73 | 47.72 | G300E | 2468113.14 | 19.37
399 | Story14 | B18 | 50 MPa RC Beam (37.5 cm x 25 cm) | Beam | 50MPa | Concrete Rectangular | 250 | 375 | 937.5 | 6900 | 0.65 | 1582.57 | G300E | 6142254.55 | 48.19 | G300E | 2369862.24 | 18.59
400 | Story14 | B19 | 50 MPa RC Beam (37.5 cm x 25 cm) | Beam | 50MPa | Concrete Rectangular | 250 | 375 | 937.5 | 6900 | 0.65 | 1582.57 | G300E | 5333072.73 | 41.85 | G300E | 2369814.02 | 18.59
401 | Story14 | B2 | 50 MPa RC Beam (37.5 cm x 25 cm) | Beam | 50MPa | Concrete Rectangular | 250 | 375 | 937.5 | 6900 | 0.65 | 1582.57 | G300E | 4704231.82 | 36.91 | G300E | 2825711.52 | 22.17
402 | Story14 | B20 | 50 MPa RC Beam (37.5 cm x 25 cm) | Beam | 50MPa | Concrete Rectangular | 250 | 375 | 937.5 | 6900 | 0.65 | 1582.57 | G300E | 5946859.09 | 46.66 | G300E | 2682499.67 | 21.05
403 | Story14 | B21 | 50 MPa RC Beam (37.5 cm x 25 cm) | Beam | 50MPa | Concrete Rectangular | 250 | 375 | 937.5 | 6900 | 0.65 | 1582.57 | G300E | 5015045.45 | 39.35 | G300E | 3107414.22 | 24.38
404 | Story14 | B22 | 50 MPa RC Beam (37.5 cm x 25 cm) | Beam | 50MPa | Concrete Rectangular | 250 | 375 | 937.5 | 7200 | 0.68 | 1651.38 | G300E | 7812313.04 | 61.3 | G300E | 3802818.13 | 29.84
405 | Story14 | B23 | 50 MPa RC Beam (37.5 cm x 25 cm) | Beam | 50MPa | Concrete Rectangular | 250 | 375 | 937.5 | 6900 | 0.65 | 1582.57 | G300E | 4408159.09 | 34.59 | G300E | 2585857.33 | 20.29
406 | Story14 | B24 | 50 MPa RC Beam (37.5 cm x 25 cm) | Beam | 50MPa | Concrete Rectangular | 250 | 375 | 937.5 | 7200 | 0.68 | 1651.38 | G300E | 7723095.65 | 60.6 | G300E | 3807702.39 | 29.88
407 | Story14 | B25 | 50 MPa RC Beam (37.5 cm x 25 cm) | Beam | 50MPa | Concrete Rectangular | 250 | 375 | 937.5 | 6900 | 0.65 | 1582.57 | G300E | 5048604.55 | 39.61 | G300E | 2818423.01 | 22.11
408 | Story14 | B26 | 50 MPa RC Beam (37.5 cm x 25 cm) | Beam | 50MPa | Concrete Rectangular | 250 | 375 | 937.5 | 6900 | 0.65 | 1582.57 | G300E | 5774986.36 | 45.31 | G300E | 2682738.43 | 21.05
409 | Story14 | B27 | 50 MPa RC Beam (37.5 cm x 25 cm) | Beam | 50MPa | Concrete Rectangular | 250 | 375 | 937.5 | 6900 | 0.65 | 1582.57 | G300E | 5382627.27 | 42.23 | G300E | 2362788.95 | 18.54
410 | Story14 | B28 | 50 MPa RC Beam (37.5 cm x 25 cm) | Beam | 50MPa | Concrete Rectangular | 250 | 375 | 937.5 | 6900 | 0.65 | 1582.57 | G300E | 5553872.73 | 43.58 | G300E | 2359180.57 | 18.51
411 | Story14 | B29 | 50 MPa RC Beam (37.5 cm x 25 cm) | Beam | 50MPa | Concrete Rectangular | 250 | 375 | 937.5 | 6900 | 0.65 | 1582.57 | G300E | 6085486.36 | 47.75 | G300E | 2424133.88 | 19.02
412 | Story14 | B3 | 50 MPa RC Beam (37.5 cm x 25 cm) | Beam | 50MPa | Concrete Rectangular | 250 | 375 | 937.5 | 6900 | 0.65 | 1582.57 | G300E | 6395672.73 | 50.18 | G300E | 2377803.51 | 18.66
413 | Story14 | B30 | 50 MPa RC Beam (37.5 cm x 25 cm) | Beam | 50MPa | Concrete Rectangular | 250 | 375 | 937.5 | 6900 | 0.65 | 1582.57 | G300E | 4607004.55 | 36.15 | G300E | 2837002.43 | 22.26
414 | Story14 | B31 | 50 MPa RC Beam (37.5 cm x 25 cm) | Beam | 50MPa | Concrete Rectangular | 250 | 375 | 937.5 | 6900 | 0.65 | 1582.57 | G300E | 5010027.27 | 39.31 | G300E | 3734552.08 | 29.3
415 | Story14 | B32 | 50 MPa RC Beam (37.5 cm x 25 cm) | Beam | 50MPa | Concrete Rectangular | 250 | 375 | 937.5 | 6900 | 0.65 | 1582.57 | G300E | 6268022.73 | 49.18 | G300E | 2434646.18 | 19.1
416 | Story14 | B33 | 50 MPa RC Beam (37.5 cm x 25 cm) | Beam | 50MPa | Concrete Rectangular | 250 | 375 | 937.5 | 6900 | 0.65 | 1582.57 | G300E | 5963481.82 | 46.79 | G300E | 2363835.72 | 18.55
417 | Story14 | B34 | 50 MPa RC Beam (37.5 cm x 25 cm) | Beam | 50MPa | Concrete Rectangular | 250 | 375 | 937.5 | 6900 | 0.65 | 1582.57 | G300E | 6033422.73 | 47.34 | G300E | 2434342.74 | 19.1
418 | Story14 | B35 | 50 MPa RC Beam (37.5 cm x 25 cm) | Beam | 50MPa | Concrete Rectangular | 250 | 375 | 937.5 | 6900 | 0.65 | 1582.57 | G300E | 5167472.73 | 40.55 | G300E | 2845234.6 | 22.32
419 | Story14 | B36 | 50 MPa RC Beam (37.5 cm x 25 cm) | Beam | 50MPa | Concrete Rectangular | 250 | 375 | 937.5 | 7200 | 0.68 | 1651.38 | G300E | 5991652.17 | 47.01 | G300E | 3853257.26 | 30.23
420 | Story14 | B4 | 50 MPa RC Beam (37.5 cm x 25 cm) | Beam | 50MPa | Concrete Rectangular | 250 | 375 | 937.5 | 6900 | 0.65 | 1582.57 | G300E | 4318772.73 | 33.89 | G300E | 3086970.61 | 24.22
421 | Story14 | B40 | 50 MPa RC Beam (37.5 cm x 25 cm) | Beam | 50MPa | Concrete Rectangular | 250 | 375 | 937.5 | 6900 | 0.65 | 1582.57 | G300E | 5761800 | 45.21 | G300E | 3692699.25 | 28.97
422 | Story14 | B41 | 50 MPa RC Beam (37.5 cm x 25 cm) | Beam | 50MPa | Concrete Rectangular | 250 | 375 | 937.5 | 6900 | 0.65 | 1582.57 | G300E | 4851954.55 | 38.07 | G300E | 2567980.06 | 20.15
423 | Story14 | B42 | 50 MPa RC Beam (37.5 cm x 25 cm) | Beam | 50MPa | Concrete Rectangular | 250 | 375 | 937.5 | 6900 | 0.65 | 1582.57 | G300E | 6034990.91 | 47.35 | G300E | 2434389.78 | 19.1
424 | Story14 | B43 | 50 MPa RC Beam (37.5 cm x 25 cm) | Beam | 50MPa | Concrete Rectangular | 250 | 375 | 937.5 | 6900 | 0.65 | 1582.57 | G300E | 5373218.18 | 42.16 | G300E | 2352434.25 | 18.46
425 | Story14 | B44 | 50 MPa RC Beam (37.5 cm x 25 cm) | Beam | 50MPa | Concrete Rectangular | 250 | 375 | 937.5 | 6900 | 0.65 | 1582.57 | G300E | 6268022.73 | 49.18 | G300E | 2434620.31 | 19.1
426 | Story14 | B45 | 50 MPa RC Beam (37.5 cm x 25 cm) | Beam | 50MPa | Concrete Rectangular | 250 | 375 | 937.5 | 6900 | 0.65 | 1582.57 | G300E | 4633350 | 36.35 | G300E | 2834179.7 | 22.24
427 | Story14 | B46 | 50 MPa RC Beam (37.5 cm x 25 cm) | Beam | 50MPa | Concrete Rectangular | 250 | 375 | 937.5 | 6900 | 0.65 | 1582.57 | G300E | 5078713.64 | 39.85 | G300E | 3599688.44 | 28.24
428 | Story14 | B47 | 50 MPa RC Beam (37.5 cm x 25 cm) | Beam | 50MPa | Concrete Rectangular | 250 | 375 | 937.5 | 6900 | 0.65 | 1582.57 | G300E | 6277745.45 | 49.26 | G300E | 2434696.76 | 19.1
429 | Story14 | B48 | 50 MPa RC Beam (37.5 cm x 25 cm) | Beam | 50MPa | Concrete Rectangular | 250 | 375 | 937.5 | 6900 | 0.65 | 1582.57 | G300E | 6143822.73 | 48.21 | G300E | 2369943.39 | 18.6
430 | Story14 | B49 | 50 MPa RC Beam (37.5 cm x 25 cm) | Beam | 50MPa | Concrete Rectangular | 250 | 375 | 937.5 | 6900 | 0.65 | 1582.57 | G300E | 6052868.18 | 47.49 | G300E | 2433952.26 | 19.1
431 | Story14 | B5 | 50 MPa RC Beam (37.5 cm x 25 cm) | Beam | 50MPa | Concrete Rectangular | 250 | 375 | 937.5 | 6900 | 0.65 | 1582.57 | G300E | 6590440.91 | 51.71 | G300E | 2426032.16 | 19.04
432 | Story14 | B50 | 50 MPa RC Beam (37.5 cm x 25 cm) | Beam | 50MPa | Concrete Rectangular | 250 | 375 | 937.5 | 6900 | 0.65 | 1582.57 | G300E | 5994218.18 | 47.03 | G300E | 2834601.94 | 22.24
433 | Story14 | B51 | 50 MPa RC Beam (37.5 cm x 25 cm) | Beam | 50MPa | Concrete Rectangular | 250 | 375 | 937.5 | 7200 | 0.68 | 1651.38 | G300E | 6032347.83 | 47.33 | G300E | 3879684 | 30.44
434 | Story14 | B52 | 50 MPa RC Beam (37.5 cm x 25 cm) | Beam | 50MPa | Concrete Rectangular | 250 | 375 | 937.5 | 6900 | 0.65 | 1582.57 | G300E | 7562100 | 59.34 | G300E | 3649009.88 | 28.63
435 | Story14 | B54 | 50 MPa RC Beam (37.5 cm x 25 cm) | Beam | 50MPa | Concrete Rectangular | 250 | 375 | 937.5 | 6900 | 0.65 | 1582.57 | G300E | 7401300 | 58.07 | G300E | 3649052.62 | 28.63
436 | Story14 | B55 | 50 MPa RC Beam (37.5 cm x 25 cm) | Beam | 50MPa | Concrete Rectangular | 250 | 375 | 937.5 | 6900 | 0.65 | 1582.57 | G300E | 5784900 | 45.39 | G300E | 3692564.25 | 28.97
437 | Story14 | B56 | 50 MPa RC Beam (37.5 cm x 25 cm) | Beam | 50MPa | Concrete Rectangular | 250 | 375 | 937.5 | 6900 | 0.65 | 1582.57 | G300E | 5774672.73 | 45.31 | G300E | 2827954.41 | 22.19
438 | Story14 | B57 | 50 MPa RC Beam (37.5 cm x 25 cm) | Beam | 50MPa | Concrete Rectangular | 250 | 375 | 937.5 | 6900 | 0.65 | 1582.57 | G300E | 6053181.82 | 47.5 | G300E | 2434039.3 | 19.1
439 | Story14 | B58 | 50 MPa RC Beam (37.5 cm x 25 cm) | Beam | 50MPa | Concrete Rectangular | 250 | 375 | 937.5 | 6900 | 0.65 | 1582.57 | G300E | 5553872.73 | 43.58 | G300E | 2359161.75 | 18.51
440 | Story14 | B59 | 50 MPa RC Beam (37.5 cm x 25 cm) | Beam | 50MPa | Concrete Rectangular | 250 | 375 | 937.5 | 6900 | 0.65 | 1582.57 | G300E | 6277431.82 | 49.26 | G300E | 2434623.84 | 19.1
441 | Story14 | B6 | 50 MPa RC Beam (37.5 cm x 25 cm) | Beam | 50MPa | Concrete Rectangular | 250 | 375 | 937.5 | 6900 | 0.65 | 1582.57 | G300E | 4286781.82 | 33.64 | G300E | 2798425.16 | 21.96
442 | Story14 | B60 | 50 MPa RC Beam (37.5 cm x 25 cm) | Beam | 50MPa | Concrete Rectangular | 250 | 375 | 937.5 | 6900 | 0.65 | 1582.57 | G300E | 4607318.18 | 36.15 | G300E | 2837002.43 | 22.26
443 | Story14 | B61 | 50 MPa RC Beam (37.5 cm x 25 cm) | Beam | 50MPa | Concrete Rectangular | 250 | 375 | 937.5 | 6900 | 0.65 | 1582.57 | G300E | 5345304.55 | 41.94 | G300E | 3535274.98 | 27.74
444 | Story14 | B62 | 50 MPa RC Beam (37.5 cm x 25 cm) | Beam | 50MPa | Concrete Rectangular | 250 | 375 | 937.5 | 6900 | 0.65 | 1582.57 | G300E | 6112772.73 | 47.96 | G300E | 2466557.11 | 19.35
445 | Story14 | B63 | 50 MPa RC Beam (37.5 cm x 25 cm) | Beam | 50MPa | Concrete Rectangular | 250 | 375 | 937.5 | 6900 | 0.65 | 1582.57 | G300E | 6452440.91 | 50.63 | G300E | 2421134.73 | 19
446 | Story14 | B64 | 50 MPa RC Beam (37.5 cm x 25 cm) | Beam | 50MPa | Concrete Rectangular | 250 | 375 | 937.5 | 6900 | 0.65 | 1582.57 | G300E | 5639495.45 | 44.25 | G300E | 2375955.8 | 18.64
447 | Story14 | B65 | 50 MPa RC Beam (37.5 cm x 25 cm) | Beam | 50MPa | Concrete Rectangular | 250 | 375 | 937.5 | 6900 | 0.65 | 1582.57 | G300E | 6637486.36 | 52.08 | G300E | 2460728.18 | 19.31
448 | Story14 | B66 | 50 MPa RC Beam (37.5 cm x 25 cm) | Beam | 50MPa | Concrete Rectangular | 250 | 375 | 937.5 | 6900 | 0.65 | 1582.57 | G300E | 5297631.82 | 41.57 | G300E | 3107841.15 | 24.39
449 | Story14 | B67 | 50 MPa RC Beam (37.5 cm x 25 cm) | Beam | 50MPa | Concrete Rectangular | 250 | 375 | 937.5 | 6900 | 0.65 | 1582.57 | G300E | 6897177.27 | 54.12 | G300E | 2475805.07 | 19.43
450 | Story14 | B68 | 50 MPa RC Beam (37.5 cm x 25 cm) | Beam | 50MPa | Concrete Rectangular | 250 | 375 | 937.5 | 6900 | 0.65 | 1582.57 | G300E | 4465554.55 | 35.04 | G300E | 2584916.42 | 20.28
451 | Story14 | B69 | 50 MPa RC Beam (37.5 cm x 25 cm) | Beam | 50MPa | Concrete Rectangular | 250 | 375 | 937.5 | 6900 | 0.65 | 1582.57 | G300E | 6772350 | 53.14 | G300E | 2473391.64 | 19.41
452 | Story14 | B7 | 50 MPa RC Beam (37.5 cm x 25 cm) | Beam | 50MPa | Concrete Rectangular | 250 | 375 | 937.5 | 6900 | 0.65 | 1582.57 | G300E | 6898118.18 | 54.13 | G300E | 2475615.72 | 19.42
453 | Story14 | B70 | 50 MPa RC Beam (37.5 cm x 25 cm) | Beam | 50MPa | Concrete Rectangular | 250 | 375 | 937.5 | 6900 | 0.65 | 1582.57 | G300E | 5297945.45 | 41.57 | G300E | 2818384.19 | 22.11
454 | Story14 | B71 | 50 MPa RC Beam (37.5 cm x 25 cm) | Beam | 50MPa | Concrete Rectangular | 250 | 375 | 937.5 | 6900 | 0.65 | 1582.57 | G300E | 6354586.36 | 49.86 | G300E | 2463560.32 | 19.33
455 | Story14 | B72 | 50 MPa RC Beam (37.5 cm x 25 cm) | Beam | 50MPa | Concrete Rectangular | 250 | 375 | 937.5 | 6900 | 0.65 | 1582.57 | G300E | 5639181.82 | 44.25 | G300E | 2362787.78 | 18.54
456 | Story14 | B73 | 50 MPa RC Beam (37.5 cm x 25 cm) | Beam | 50MPa | Concrete Rectangular | 250 | 375 | 937.5 | 6900 | 0.65 | 1582.57 | G300E | 6114654.55 | 47.98 | G300E | 2423529.34 | 19.02
457 | Story14 | B74 | 50 MPa RC Beam (37.5 cm x 25 cm) | Beam | 50MPa | Concrete Rectangular | 250 | 375 | 937.5 | 6900 | 0.65 | 1582.57 | G300E | 6113086.36 | 47.97 | G300E | 2424142.11 | 19.02
458 | Story14 | B75 | 50 MPa RC Beam (37.5 cm x 25 cm) | Beam | 50MPa | Concrete Rectangular | 250 | 375 | 937.5 | 6900 | 0.65 | 1582.57 | G300E | 4800518.18 | 37.67 | G300E | 2805952.43 | 22.02
459 | Story14 | B76 | 50 MPa RC Beam (37.5 cm x 25 cm) | Beam | 50MPa | Concrete Rectangular | 250 | 375 | 937.5 | 6900 | 0.65 | 1582.57 | G300E | 4825609.09 | 37.86 | G300E | 2833238.8 | 22.23
460 | Story14 | B77 | 50 MPa RC Beam (37.5 cm x 25 cm) | Beam | 50MPa | Concrete Rectangular | 250 | 375 | 937.5 | 6900 | 0.65 | 1582.57 | G300E | 4641190.91 | 36.42 | G300E | 2830416.07 | 22.21
461 | Story14 | B78 | 50 MPa RC Beam (37.5 cm x 25 cm) | Beam | 50MPa | Concrete Rectangular | 250 | 375 | 937.5 | 6900 | 0.65 | 1582.57 | G300E | 4680709.09 | 36.73 | G300E | 2798425.16 | 21.96
462 | Story14 | B79 | 50 MPa RC Beam (37.5 cm x 25 cm) | Beam | 50MPa | Concrete Rectangular | 250 | 375 | 937.5 | 6900 | 0.65 | 1582.57 | G300E | 4683845.45 | 36.75 | G300E | 2768316.07 | 21.72
463 | Story14 | B8 | 50 MPa RC Beam (37.5 cm x 25 cm) | Beam | 50MPa | Concrete Rectangular | 250 | 375 | 937.5 | 6900 | 0.65 | 1582.57 | G300E | 4190181.82 | 32.88 | G300E | 2768316.07 | 21.72
464 | Story14 | B80 | 50 MPa RC Beam (37.5 cm x 25 cm) | Beam | 50MPa | Concrete Rectangular | 250 | 375 | 937.5 | 6900 | 0.65 | 1582.57 | G300E | 4681336.36 | 36.73 | G300E | 2793720.61 | 21.92
465 | Story14 | B81 | 50 MPa RC Beam (37.5 cm x 25 cm) | Beam | 50MPa | Concrete Rectangular | 250 | 375 | 937.5 | 6900 | 0.65 | 1582.57 | G300E | 4641504.55 | 36.42 | G300E | 2830416.07 | 22.21
466 | Story14 | B82 | 50 MPa RC Beam (37.5 cm x 25 cm) | Beam | 50MPa | Concrete Rectangular | 250 | 375 | 937.5 | 6900 | 0.65 | 1582.57 | G300E | 4825295.45 | 37.86 | G300E | 2805952.43 | 22.02
467 | Story14 | B9 | 50 MPa RC Beam (37.5 cm x 25 cm) | Beam | 50MPa | Concrete Rectangular | 250 | 375 | 937.5 | 6900 | 0.65 | 1582.57 | G300E | 6771722.73 | 53.13 | G300E | 2473332.84 | 19.41
468 | Story15 | B1 | 50 MPa RC Beam (37.5 cm x 25 cm) | Beam | 50MPa | Concrete Rectangular | 250 | 375 | 937.5 | 6912.5 | 0.65 | 1585.44 | G300E | 5380752.84 | 42.22 | G300E | 3551105.6 | 27.86
469 | Story15 | B10 | 50 MPa RC Beam (37.5 cm x 25 cm) | Beam | 50MPa | Concrete Rectangular | 250 | 375 | 937.5 | 6912.5 | 0.65 | 1585.44 | G300E | 4319684.09 | 33.89 | G300E | 2810093.07 | 22.05
470 | Story15 | B11 | 50 MPa RC Beam (37.5 cm x 25 cm) | Beam | 50MPa | Concrete Rectangular | 250 | 375 | 937.5 | 6912.5 | 0.65 | 1585.44 | G300E | 6444649.43 | 50.57 | G300E | 2437249.31 | 19.12
471 | Story15 | B12 | 50 MPa RC Beam (37.5 cm x 25 cm) | Beam | 50MPa | Concrete Rectangular | 250 | 375 | 937.5 | 6912.5 | 0.65 | 1585.44 | G300E | 4285435.8 | 33.63 | G300E | 2847797.61 | 22.34
472 | Story15 | B13 | 50 MPa RC Beam (37.5 cm x 25 cm) | Beam | 50MPa | Concrete Rectangular | 250 | 375 | 937.5 | 6912.5 | 0.65 | 1585.44 | G300E | 6181031.82 | 48.5 | G300E | 2430701.68 | 19.07
473 | Story15 | B14 | 50 MPa RC Beam (37.5 cm x 25 cm) | Beam | 50MPa | Concrete Rectangular | 250 | 375 | 937.5 | 6912.5 | 0.65 | 1585.44 | G300E | 4771824.43 | 37.44 | G300E | 2822347.04 | 22.15
474 | Story15 | B15 | 50 MPa RC Beam (37.5 cm x 25 cm) | Beam | 50MPa | Concrete Rectangular | 250 | 375 | 937.5 | 6912.5 | 0.65 | 1585.44 | G300E | 4857916.48 | 38.12 | G300E | 2822347.04 | 22.15
475 | Story15 | B16 | 50 MPa RC Beam (37.5 cm x 25 cm) | Beam | 50MPa | Concrete Rectangular | 250 | 375 | 937.5 | 6912.5 | 0.65 | 1585.44 | G300E | 5109280.11 | 40.09 | G300E | 3617520.98 | 28.38
476 | Story15 | B17 | 50 MPa RC Beam (37.5 cm x 25 cm) | Beam | 50MPa | Concrete Rectangular | 250 | 375 | 937.5 | 6912.5 | 0.65 | 1585.44 | G300E | 6146783.52 | 48.23 | G300E | 2481976.33 | 19.47
477 | Story15 | B18 | 50 MPa RC Beam (37.5 cm x 25 cm) | Beam | 50MPa | Concrete Rectangular | 250 | 375 | 937.5 | 6912.5 | 0.65 | 1585.44 | G300E | 6185744.89 | 48.54 | G300E | 2373926.88 | 18.63
478 | Story15 | B19 | 50 MPa RC Beam (37.5 cm x 25 cm) | Beam | 50MPa | Concrete Rectangular | 250 | 375 | 937.5 | 6912.5 | 0.65 | 1585.44 | G300E | 5389236.36 | 42.29 | G300E | 2377294.37 | 18.65
479 | Story15 | B2 | 50 MPa RC Beam (37.5 cm x 25 cm) | Beam | 50MPa | Concrete Rectangular | 250 | 375 | 937.5 | 6912.5 | 0.65 | 1585.44 | G300E | 4751715.34 | 37.28 | G300E | 2835543.63 | 22.25
480 | Story15 | B20 | 50 MPa RC Beam (37.5 cm x 25 cm) | Beam | 50MPa | Concrete Rectangular | 250 | 375 | 937.5 | 6912.5 | 0.65 | 1585.44 | G300E | 5991880.68 | 47.01 | G300E | 2837333.42 | 22.26
481 | Story15 | B21 | 50 MPa RC Beam (37.5 cm x 25 cm) | Beam | 50MPa | Concrete Rectangular | 250 | 375 | 937.5 | 6912.5 | 0.65 | 1585.44 | G300E | 5225850 | 41 | G300E | 3396291.13 | 26.65
482 | Story15 | B22 | 50 MPa RC Beam (37.5 cm x 25 cm) | Beam | 50MPa | Concrete Rectangular | 250 | 375 | 937.5 | 7200 | 0.68 | 1651.38 | G300E | 7954434.78 | 62.41 | G300E | 3787361.22 | 29.72
483 | Story15 | B23 | 50 MPa RC Beam (37.5 cm x 25 cm) | Beam | 50MPa | Concrete Rectangular | 250 | 375 | 937.5 | 6912.5 | 0.65 | 1585.44 | G300E | 4381582.39 | 34.38 | G300E | 2606566.29 | 20.45
484 | Story15 | B24 | 50 MPa RC Beam (37.5 cm x 25 cm) | Beam | 50MPa | Concrete Rectangular | 250 | 375 | 937.5 | 7200 | 0.68 | 1651.38 | G300E | 7873982.61 | 61.78 | G300E | 3830139.78 | 30.05
485 | Story15 | B25 | 50 MPa RC Beam (37.5 cm x 25 cm) | Beam | 50MPa | Concrete Rectangular | 250 | 375 | 937.5 | 6912.5 | 0.65 | 1585.44 | G300E | 5260098.3 | 41.27 | G300E | 3107722.54 | 24.38
486 | Story15 | B26 | 50 MPa RC Beam (37.5 cm x 25 cm) | Beam | 50MPa | Concrete Rectangular | 250 | 375 | 937.5 | 6912.5 | 0.65 | 1585.44 | G300E | 5828180.11 | 45.73 | G300E | 2977042.51 | 23.36
487 | Story15 | B27 | 50 MPa RC Beam (37.5 cm x 25 cm) | Beam | 50MPa | Concrete Rectangular | 250 | 375 | 937.5 | 6912.5 | 0.65 | 1585.44 | G300E | 5441394.32 | 42.7 | G300E | 2367664.39 | 18.58
488 | Story15 | B28 | 50 MPa RC Beam (37.5 cm x 25 cm) | Beam | 50MPa | Concrete Rectangular | 250 | 375 | 937.5 | 6912.5 | 0.65 | 1585.44 | G300E | 5606980.11 | 43.99 | G300E | 2363845.63 | 18.55
489 | Story15 | B29 | 50 MPa RC Beam (37.5 cm x 25 cm) | Beam | 50MPa | Concrete Rectangular | 250 | 375 | 937.5 | 6912.5 | 0.65 | 1585.44 | G300E | 6150553.98 | 48.26 | G300E | 2431321.45 | 19.08
490 | Story15 | B3 | 50 MPa RC Beam (37.5 cm x 25 cm) | Beam | 50MPa | Concrete Rectangular | 250 | 375 | 937.5 | 6912.5 | 0.65 | 1585.44 | G300E | 6453132.95 | 50.63 | G300E | 2384627.9 | 18.71
491 | Story15 | B30 | 50 MPa RC Beam (37.5 cm x 25 cm) | Beam | 50MPa | Concrete Rectangular | 250 | 375 | 937.5 | 6912.5 | 0.65 | 1585.44 | G300E | 4652112.5 | 36.5 | G300E | 2854395.91 | 22.4
492 | Story15 | B31 | 50 MPa RC Beam (37.5 cm x 25 cm) | Beam | 50MPa | Concrete Rectangular | 250 | 375 | 937.5 | 6912.5 | 0.65 | 1585.44 | G300E | 5034813.64 | 39.51 | G300E | 3754514.16 | 29.46
493 | Story15 | B32 | 50 MPa RC Beam (37.5 cm x 25 cm) | Beam | 50MPa | Concrete Rectangular | 250 | 375 | 937.5 | 6912.5 | 0.65 | 1585.44 | G300E | 6355101.14 | 49.86 | G300E | 2443114.72 | 19.17
494 | Story15 | B33 | 50 MPa RC Beam (37.5 cm x 25 cm) | Beam | 50MPa | Concrete Rectangular | 250 | 375 | 937.5 | 6912.5 | 0.65 | 1585.44 | G300E | 5989052.84 | 46.99 | G300E | 2367415.78 | 18.58
495 | Story15 | B34 | 50 MPa RC Beam (37.5 cm x 25 cm) | Beam | 50MPa | Concrete Rectangular | 250 | 375 | 937.5 | 6912.5 | 0.65 | 1585.44 | G300E | 6152125 | 48.27 | G300E | 2442668.16 | 19.17
496 | Story15 | B35 | 50 MPa RC Beam (37.5 cm x 25 cm) | Beam | 50MPa | Concrete Rectangular | 250 | 375 | 937.5 | 6912.5 | 0.65 | 1585.44 | G300E | 5150440.91 | 40.41 | G300E | 3152653.79 | 24.74
497 | Story15 | B36 | 50 MPa RC Beam (37.5 cm x 25 cm) | Beam | 50MPa | Concrete Rectangular | 250 | 375 | 937.5 | 7200 | 0.68 | 1651.38 | G300E | 6164139.13 | 48.37 | G300E | 3872382.26 | 30.38
498 | Story15 | B4 | 50 MPa RC Beam (37.5 cm x 25 cm) | Beam | 50MPa | Concrete Rectangular | 250 | 375 | 937.5 | 6912.5 | 0.65 | 1585.44 | G300E | 4354560.8 | 34.17 | G300E | 3104816.93 | 24.36
499 | Story15 | B40 | 50 MPa RC Beam (37.5 cm x 25 cm) | Beam | 50MPa | Concrete Rectangular | 250 | 375 | 937.5 | 6912.5 | 0.65 | 1585.44 | G300E | 5939340.22 | 46.6 | G300E | 3716731.03 | 29.16
500 | Story15 | B41 | 50 MPa RC Beam (37.5 cm x 25 cm) | Beam | 50MPa | Concrete Rectangular | 250 | 375 | 937.5 | 6912.5 | 0.65 | 1585.44 | G300E | 4842520.45 | 38 | G300E | 2598082.76 | 20.39
501 | Story15 | B42 | 50 MPa RC Beam (37.5 cm x 25 cm) | Beam | 50MPa | Concrete Rectangular | 250 | 375 | 937.5 | 6912.5 | 0.65 | 1585.44 | G300E | 6153381.82 | 48.28 | G300E | 2442712.94 | 19.17
502 | Story15 | B43 | 50 MPa RC Beam (37.5 cm x 25 cm) | Beam | 50MPa | Concrete Rectangular | 250 | 375 | 937.5 | 6912.5 | 0.65 | 1585.44 | G300E | 5408088.64 | 42.43 | G300E | 2356695.91 | 18.49
503 | Story15 | B44 | 50 MPa RC Beam (37.5 cm x 25 cm) | Beam | 50MPa | Concrete Rectangular | 250 | 375 | 937.5 | 6912.5 | 0.65 | 1585.44 | G300E | 6354786.93 | 49.86 | G300E | 2443091.16 | 19.17
504 | Story15 | B45 | 50 MPa RC Beam (37.5 cm x 25 cm) | Beam | 50MPa | Concrete Rectangular | 250 | 375 | 937.5 | 6912.5 | 0.65 | 1585.44 | G300E | 4671278.98 | 36.65 | G300E | 2852510.68 | 22.38
505 | Story15 | B46 | 50 MPa RC Beam (37.5 cm x 25 cm) | Beam | 50MPa | Concrete Rectangular | 250 | 375 | 937.5 | 6912.5 | 0.65 | 1585.44 | G300E | 5108023.3 | 40.08 | G300E | 3617520.98 | 28.38
506 | Story15 | B47 | 50 MPa RC Beam (37.5 cm x 25 cm) | Beam | 50MPa | Concrete Rectangular | 250 | 375 | 937.5 | 6912.5 | 0.65 | 1585.44 | G300E | 6363270.45 | 49.93 | G300E | 2443170.1 | 19.17
507 | Story15 | B48 | 50 MPa RC Beam (37.5 cm x 25 cm) | Beam | 50MPa | Concrete Rectangular | 250 | 375 | 937.5 | 6912.5 | 0.65 | 1585.44 | G300E | 6186687.5 | 48.54 | G300E | 2374014.08 | 18.63
508 | Story15 | B49 | 50 MPa RC Beam (37.5 cm x 25 cm) | Beam | 50MPa | Concrete Rectangular | 250 | 375 | 937.5 | 6912.5 | 0.65 | 1585.44 | G300E | 6168463.64 | 48.4 | G300E | 2442047.21 | 19.16
509 | Story15 | B5 | 50 MPa RC Beam (37.5 cm x 25 cm) | Beam | 50MPa | Concrete Rectangular | 250 | 375 | 937.5 | 6912.5 | 0.65 | 1585.44 | G300E | 6680617.05 | 52.42 | G300E | 2434057.39 | 19.1
510 | Story15 | B50 | 50 MPa RC Beam (37.5 cm x 25 cm) | Beam | 50MPa | Concrete Rectangular | 250 | 375 | 937.5 | 6912.5 | 0.65 | 1585.44 | G300E | 6043410.23 | 47.42 | G300E | 2988680.25 | 23.45
511 | Story15 | B51 | 50 MPa RC Beam (37.5 cm x 25 cm) | Beam | 50MPa | Concrete Rectangular | 250 | 375 | 937.5 | 7200 | 0.68 | 1651.38 | G300E | 6206400 | 48.7 | G300E | 3901199.09 | 30.61
512 | Story15 | B52 | 50 MPa RC Beam (37.5 cm x 25 cm) | Beam | 50MPa | Concrete Rectangular | 250 | 375 | 937.5 | 6912.5 | 0.65 | 1585.44 | G300E | 7618777.17 | 59.78 | G300E | 3676883.48 | 28.85
513 | Story15 | B54 | 50 MPa RC Beam (37.5 cm x 25 cm) | Beam | 50MPa | Concrete Rectangular | 250 | 375 | 937.5 | 6912.5 | 0.65 | 1585.44 | G300E | 7561072.83 | 59.33 | G300E | 3677206.94 | 28.85
514 | Story15 | B55 | 50 MPa RC Beam (37.5 cm x 25 cm) | Beam | 50MPa | Concrete Rectangular | 250 | 375 | 937.5 | 6912.5 | 0.65 | 1585.44 | G300E | 5960979.35 | 46.77 | G300E | 3716607.06 | 29.16
515 | Story15 | B56 | 50 MPa RC Beam (37.5 cm x 25 cm) | Beam | 50MPa | Concrete Rectangular | 250 | 375 | 937.5 | 6912.5 | 0.65 | 1585.44 | G300E | 5828180.11 | 45.73 | G300E | 2982700.55 | 23.4
516 | Story15 | B57 | 50 MPa RC Beam (37.5 cm x 25 cm) | Beam | 50MPa | Concrete Rectangular | 250 | 375 | 937.5 | 6912.5 | 0.65 | 1585.44 | G300E | 6169720.45 | 48.41 | G300E | 2442190.96 | 19.16
517 | Story15 | B58 | 50 MPa RC Beam (37.5 cm x 25 cm) | Beam | 50MPa | Concrete Rectangular | 250 | 375 | 937.5 | 6912.5 | 0.65 | 1585.44 | G300E | 5607294.32 | 44 | G300E | 2363825.6 | 18.55
518 | Story15 | B59 | 50 MPa RC Beam (37.5 cm x 25 cm) | Beam | 50MPa | Concrete Rectangular | 250 | 375 | 937.5 | 6912.5 | 0.65 | 1585.44 | G300E | 6363270.45 | 49.93 | G300E | 2443093.52 | 19.17
519 | Story15 | B6 | 50 MPa RC Beam (37.5 cm x 25 cm) | Beam | 50MPa | Concrete Rectangular | 250 | 375 | 937.5 | 6912.5 | 0.65 | 1585.44 | G300E | 4319055.68 | 33.89 | G300E | 2812920.91 | 22.07
520 | Story15 | B60 | 50 MPa RC Beam (37.5 cm x 25 cm) | Beam | 50MPa | Concrete Rectangular | 250 | 375 | 937.5 | 6912.5 | 0.65 | 1585.44 | G300E | 4652112.5 | 36.5 | G300E | 2854395.91 | 22.4
521 | Story15 | B61 | 50 MPa RC Beam (37.5 cm x 25 cm) | Beam | 50MPa | Concrete Rectangular | 250 | 375 | 937.5 | 6912.5 | 0.65 | 1585.44 | G300E | 5384523.3 | 42.25 | G300E | 3551105.6 | 27.86
522 | Story15 | B62 | 50 MPa RC Beam (37.5 cm x 25 cm) | Beam | 50MPa | Concrete Rectangular | 250 | 375 | 937.5 | 6912.5 | 0.65 | 1585.44 | G300E | 6176632.95 | 48.46 | G300E | 2480421.02 | 19.46
523 | Story15 | B63 | 50 MPa RC Beam (37.5 cm x 25 cm) | Beam | 50MPa | Concrete Rectangular | 250 | 375 | 937.5 | 6912.5 | 0.65 | 1585.44 | G300E | 6514402.84 | 51.11 | G300E | 2428486.54 | 19.05
524 | Story15 | B64 | 50 MPa RC Beam (37.5 cm x 25 cm) | Beam | 50MPa | Concrete Rectangular | 250 | 375 | 937.5 | 6912.5 | 0.65 | 1585.44 | G300E | 5694957.39 | 44.68 | G300E | 2383684.11 | 18.7
525 | Story15 | B65 | 50 MPa RC Beam (37.5 cm x 25 cm) | Beam | 50MPa | Concrete Rectangular | 250 | 375 | 937.5 | 6912.5 | 0.65 | 1585.44 | G300E | 6726490.91 | 52.78 | G300E | 2434197.6 | 19.1
526 | Story15 | B66 | 50 MPa RC Beam (37.5 cm x 25 cm) | Beam | 50MPa | Concrete Rectangular | 250 | 375 | 937.5 | 6912.5 | 0.65 | 1585.44 | G300E | 5308485.8 | 41.65 | G300E | 3257841.61 | 25.56
527 | Story15 | B67 | 50 MPa RC Beam (37.5 cm x 25 cm) | Beam | 50MPa | Concrete Rectangular | 250 | 375 | 937.5 | 6912.5 | 0.65 | 1585.44 | G300E | 6913128.41 | 54.24 | G300E | 2484111.35 | 19.49
528 | Story15 | B68 | 50 MPa RC Beam (37.5 cm x 25 cm) | Beam | 50MPa | Concrete Rectangular | 250 | 375 | 937.5 | 6912.5 | 0.65 | 1585.44 | G300E | 4435311.36 | 34.8 | G300E | 2606566.29 | 20.45
529 | Story15 | B69 | 50 MPa RC Beam (37.5 cm x 25 cm) | Beam | 50MPa | Concrete Rectangular | 250 | 375 | 937.5 | 6912.5 | 0.65 | 1585.44 | G300E | 6887992.05 | 54.05 | G300E | 2481853.79 | 19.47
530 | Story15 | B7 | 50 MPa RC Beam (37.5 cm x 25 cm) | Beam | 50MPa | Concrete Rectangular | 250 | 375 | 937.5 | 6912.5 | 0.65 | 1585.44 | G300E | 6912500 | 54.24 | G300E | 2483929.89 | 19.49
531 | Story15 | B70 | 50 MPa RC Beam (37.5 cm x 25 cm) | Beam | 50MPa | Concrete Rectangular | 250 | 375 | 937.5 | 6912.5 | 0.65 | 1585.44 | G300E | 5308485.8 | 41.65 | G300E | 3108623.91 | 24.39
532 | Story15 | B71 | 50 MPa RC Beam (37.5 cm x 25 cm) | Beam | 50MPa | Concrete Rectangular | 250 | 375 | 937.5 | 6912.5 | 0.65 | 1585.44 | G300E | 6445277.84 | 50.57 | G300E | 2437215.14 | 19.12
533 | Story15 | B72 | 50 MPa RC Beam (37.5 cm x 25 cm) | Beam | 50MPa | Concrete Rectangular | 250 | 375 | 937.5 | 6912.5 | 0.65 | 1585.44 | G300E | 5695271.59 | 44.69 | G300E | 2367664.39 | 18.58
534 | Story15 | B73 | 50 MPa RC Beam (37.5 cm x 25 cm) | Beam | 50MPa | Concrete Rectangular | 250 | 375 | 937.5 | 6912.5 | 0.65 | 1585.44 | G300E | 6181031.82 | 48.5 | G300E | 2430661.62 | 19.07
535 | Story15 | B74 | 50 MPa RC Beam (37.5 cm x 25 cm) | Beam | 50MPa | Concrete Rectangular | 250 | 375 | 937.5 | 6912.5 | 0.65 | 1585.44 | G300E | 6176632.95 | 48.46 | G300E | 2431329.7 | 19.08
536 | Story15 | B75 | 50 MPa RC Beam (37.5 cm x 25 cm) | Beam | 50MPa | Concrete Rectangular | 250 | 375 | 937.5 | 6912.5 | 0.65 | 1585.44 | G300E | 4856973.86 | 38.11 | G300E | 2822347.04 | 22.15
537 | Story15 | B76 | 50 MPa RC Beam (37.5 cm x 25 cm) | Beam | 50MPa | Concrete Rectangular | 250 | 375 | 937.5 | 6912.5 | 0.65 | 1585.44 | G300E | 4866400 | 38.18 | G300E | 2844027.16 | 22.32
538 | Story15 | B77 | 50 MPa RC Beam (37.5 cm x 25 cm) | Beam | 50MPa | Concrete Rectangular | 250 | 375 | 937.5 | 6912.5 | 0.65 | 1585.44 | G300E | 4675677.84 | 36.69 | G300E | 2847797.61 | 22.34
539 | Story15 | B78 | 50 MPa RC Beam (37.5 cm x 25 cm) | Beam | 50MPa | Concrete Rectangular | 250 | 375 | 937.5 | 6912.5 | 0.65 | 1585.44 | G300E | 4709297.73 | 36.95 | G300E | 2811978.29 | 22.06
540 | Story15 | B79 | 50 MPa RC Beam (37.5 cm x 25 cm) | Beam | 50MPa | Concrete Rectangular | 250 | 375 | 937.5 | 6912.5 | 0.65 | 1585.44 | G300E | 4711182.95 | 36.97 | G300E | 2780872.04 | 21.82
541 | Story15 | B8 | 50 MPa RC Beam (37.5 cm x 25 cm) | Beam | 50MPa | Concrete Rectangular | 250 | 375 | 937.5 | 6912.5 | 0.65 | 1585.44 | G300E | 4221966.48 | 33.13 | G300E | 2780872.04 | 21.82
542 | Story15 | B80 | 50 MPa RC Beam (37.5 cm x 25 cm) | Beam | 50MPa | Concrete Rectangular | 250 | 375 | 937.5 | 6912.5 | 0.65 | 1585.44 | G300E | 4709297.73 | 36.95 | G300E | 2810093.07 | 22.05
543 | Story15 | B81 | 50 MPa RC Beam (37.5 cm x 25 cm) | Beam | 50MPa | Concrete Rectangular | 250 | 375 | 937.5 | 6912.5 | 0.65 | 1585.44 | G300E | 4674735.23 | 36.68 | G300E | 2847797.61 | 22.34
544 | Story15 | B82 | 50 MPa RC Beam (37.5 cm x 25 cm) | Beam | 50MPa | Concrete Rectangular | 250 | 375 | 937.5 | 6912.5 | 0.65 | 1585.44 | G300E | 4866400 | 38.18 | G300E | 2822347.04 | 22.15
545 | Story15 | B9 | 50 MPa RC Beam (37.5 cm x 25 cm) | Beam | 50MPa | Concrete Rectangular | 250 | 375 | 937.5 | 6912.5 | 0.65 | 1585.44 | G300E | 6887363.64 | 54.04 | G300E | 2481790.16 | 19.47
546 | Story16 | B1 | 50 MPa RC Beam (37.5 cm x 25 cm) | Beam | 50MPa | Concrete Rectangular | 250 | 375 | 937.5 | 6912.5 | 0.65 | 1585.44 | G300E | 5373211.93 | 42.16 | G300E | 3553933.44 | 27.89
547 | Story16 | B10 | 50 MPa RC Beam (37.5 cm x 25 cm) | Beam | 50MPa | Concrete Rectangular | 250 | 375 | 937.5 | 6912.5 | 0.65 | 1585.44 | G300E | 4325025.57 | 33.94 | G300E | 2811978.29 | 22.06
548 | Story16 | B11 | 50 MPa RC Beam (37.5 cm x 25 cm) | Beam | 50MPa | Concrete Rectangular | 250 | 375 | 937.5 | 6912.5 | 0.65 | 1585.44 | G300E | 6461930.68 | 50.7 | G300E | 2438849.4 | 19.14
549 | Story16 | B12 | 50 MPa RC Beam (37.5 cm x 25 cm) | Beam | 50MPa | Concrete Rectangular | 250 | 375 | 937.5 | 6912.5 | 0.65 | 1585.44 | G300E | 4294547.73 | 33.7 | G300E | 2849682.84 | 22.36
550 | Story16 | B13 | 50 MPa RC Beam (37.5 cm x 25 cm) | Beam | 50MPa | Concrete Rectangular | 250 | 375 | 937.5 | 6912.5 | 0.65 | 1585.44 | G300E | 6181346.02 | 48.5 | G300E | 2431544.14 | 19.08
551 | Story16 | B14 | 50 MPa RC Beam (37.5 cm x 25 cm) | Beam | 50MPa | Concrete Rectangular | 250 | 375 | 937.5 | 6912.5 | 0.65 | 1585.44 | G300E | 4785335.23 | 37.55 | G300E | 2825174.88 | 22.17
552 | Story16 | B15 | 50 MPa RC Beam (37.5 cm x 25 cm) | Beam | 50MPa | Concrete Rectangular | 250 | 375 | 937.5 | 6912.5 | 0.65 | 1585.44 | G300E | 4874255.11 | 38.25 | G300E | 2826117.5 | 22.17
553 | Story16 | B16 | 50 MPa RC Beam (37.5 cm x 25 cm) | Beam | 50MPa | Concrete Rectangular | 250 | 375 | 937.5 | 6912.5 | 0.65 | 1585.44 | G300E | 5094198.3 | 39.97 | G300E | 3482413.03 | 27.32
554 | Story16 | B17 | 50 MPa RC Beam (37.5 cm x 25 cm) | Beam | 50MPa | Concrete Rectangular | 250 | 375 | 937.5 | 6912.5 | 0.65 | 1585.44 | G300E | 6147097.73 | 48.23 | G300E | 2475301.45 | 19.42
555 | Story16 | B18 | 50 MPa RC Beam (37.5 cm x 25 cm) | Beam | 50MPa | Concrete Rectangular | 250 | 375 | 937.5 | 6912.5 | 0.65 | 1585.44 | G300E | 5970514.77 | 46.85 | G300E | 2372138.27 | 18.61
556 | Story16 | B19 | 50 MPa RC Beam (37.5 cm x 25 cm) | Beam | 50MPa | Concrete Rectangular | 250 | 375 | 937.5 | 6912.5 | 0.65 | 1585.44 | G300E | 5395206.25 | 42.33 | G300E | 2373712.44 | 18.63
557 | Story16 | B2 | 50 MPa RC Beam (37.5 cm x 25 cm) | Beam | 50MPa | Concrete Rectangular | 250 | 375 | 937.5 | 6912.5 | 0.65 | 1585.44 | G300E | 4763655.11 | 37.38 | G300E | 2833658.41 | 22.23
558 | Story16 | B20 | 50 MPa RC Beam (37.5 cm x 25 cm) | Beam | 50MPa | Concrete Rectangular | 250 | 375 | 937.5 | 6912.5 | 0.65 | 1585.44 | G300E | 5870283.52 | 46.06 | G300E | 3116180.14 | 24.45
559 | Story16 | B21 | 50 MPa RC Beam (37.5 cm x 25 cm) | Beam | 50MPa | Concrete Rectangular | 250 | 375 | 937.5 | 6912.5 | 0.65 | 1585.44 | G300E | 5197571.59 | 40.78 | G300E | 3532040.06 | 27.71
560 | Story16 | B22 | 50 MPa RC Beam (37.5 cm x 25 cm) | Beam | 50MPa | Concrete Rectangular | 250 | 375 | 937.5 | 7200 | 0.68 | 1651.38 | G300E | 7121739.13 | 55.88 | G300E | 3873236.09 | 30.39
561 | Story16 | B23 | 50 MPa RC Beam (37.5 cm x 25 cm) | Beam | 50MPa | Concrete Rectangular | 250 | 375 | 937.5 | 6912.5 | 0.65 | 1585.44 | G300E | 4329424.43 | 33.97 | G300E | 2611279.35 | 20.49
562 | Story16 | B24 | 50 MPa RC Beam (37.5 cm x 25 cm) | Beam | 50MPa | Concrete Rectangular | 250 | 375 | 937.5 | 7200 | 0.68 | 1651.38 | G300E | 7102017.39 | 55.73 | G300E | 3898660.7 | 30.59
563 | Story16 | B25 | 50 MPa RC Beam (37.5 cm x 25 cm) | Beam | 50MPa | Concrete Rectangular | 250 | 375 | 937.5 | 6912.5 | 0.65 | 1585.44 | G300E | 5231819.89 | 41.05 | G300E | 3384235.1 | 26.55
564 | Story16 | B26 | 50 MPa RC Beam (37.5 cm x 25 cm) | Beam | 50MPa | Concrete Rectangular | 250 | 375 | 937.5 | 6912.5 | 0.65 | 1585.44 | G300E | 5816868.75 | 45.64 | G300E | 2979244.69 | 23.38
565 | Story16 | B27 | 50 MPa RC Beam (37.5 cm x 25 cm) | Beam | 50MPa | Concrete Rectangular | 250 | 375 | 937.5 | 6912.5 | 0.65 | 1585.44 | G300E | 5446735.8 | 42.74 | G300E | 2368076.79 | 18.58
566 | Story16 | B28 | 50 MPa RC Beam (37.5 cm x 25 cm) | Beam | 50MPa | Concrete Rectangular | 250 | 375 | 937.5 | 6912.5 | 0.65 | 1585.44 | G300E | 5604780.68 | 43.98 | G300E | 2364016.48 | 18.55
567 | Story16 | B29 | 50 MPa RC Beam (37.5 cm x 25 cm) | Beam | 50MPa | Concrete Rectangular | 250 | 375 | 937.5 | 6912.5 | 0.65 | 1585.44 | G300E | 6150239.77 | 48.26 | G300E | 2432181.58 | 19.08
568 | Story16 | B3 | 50 MPa RC Beam (37.5 cm x 25 cm) | Beam | 50MPa | Concrete Rectangular | 250 | 375 | 937.5 | 6912.5 | 0.65 | 1585.44 | G300E | 6439307.95 | 50.53 | G300E | 2385546.95 | 18.72
569 | Story16 | B30 | 50 MPa RC Beam (37.5 cm x 25 cm) | Beam | 50MPa | Concrete Rectangular | 250 | 375 | 937.5 | 6912.5 | 0.65 | 1585.44 | G300E | 4663738.07 | 36.59 | G300E | 2858166.36 | 22.43
570 | Story16 | B31 | 50 MPa RC Beam (37.5 cm x 25 cm) | Beam | 50MPa | Concrete Rectangular | 250 | 375 | 937.5 | 6912.5 | 0.65 | 1585.44 | G300E | 5014704.55 | 39.35 | G300E | 3478642.57 | 27.29
571 | Story16 | B32 | 50 MPa RC Beam (37.5 cm x 25 cm) | Beam | 50MPa | Concrete Rectangular | 250 | 375 | 937.5 | 6912.5 | 0.65 | 1585.44 | G300E | 6368926.14 | 49.97 | G300E | 2444921.01 | 19.18
572 | Story16 | B33 | 50 MPa RC Beam (37.5 cm x 25 cm) | Beam | 50MPa | Concrete Rectangular | 250 | 375 | 937.5 | 6912.5 | 0.65 | 1585.44 | G300E | 5962031.25 | 46.78 | G300E | 2365352.63 | 18.56
573 | Story16 | B34 | 50 MPa RC Beam (37.5 cm x 25 cm) | Beam | 50MPa | Concrete Rectangular | 250 | 375 | 937.5 | 6912.5 | 0.65 | 1585.44 | G300E | 6190457.95 | 48.57 | G300E | 2445999.12 | 19.19
574 | Story16 | B35 | 50 MPa RC Beam (37.5 cm x 25 cm) | Beam | 50MPa | Concrete Rectangular | 250 | 375 | 937.5 | 6912.5 | 0.65 | 1585.44 | G300E | 5094512.5 | 39.97 | G300E | 3162079.92 | 24.81
575 | Story16 | B36 | 50 MPa RC Beam (37.5 cm x 25 cm) | Beam | 50MPa | Concrete Rectangular | 250 | 375 | 937.5 | 7200 | 0.68 | 1651.38 | G300E | 6192313.04 | 48.59 | G300E | 3916798.43 | 30.73
576 | Story16 | B4 | 50 MPa RC Beam (37.5 cm x 25 cm) | Beam | 50MPa | Concrete Rectangular | 250 | 375 | 937.5 | 6912.5 | 0.65 | 1585.44 | G300E | 4363044.32 | 34.23 | G300E | 3108587.38 | 24.39
577 | Story16 | B40 | 50 MPa RC Beam (37.5 cm x 25 cm) | Beam | 50MPa | Concrete Rectangular | 250 | 375 | 937.5 | 6912.5 | 0.65 | 1585.44 | G300E | 6001552.72 | 47.09 | G300E | 3731228.12 | 29.28
578 | Story16 | B41 | 50 MPa RC Beam (37.5 cm x 25 cm) | Beam | 50MPa | Concrete Rectangular | 250 | 375 | 937.5 | 6912.5 | 0.65 | 1585.44 | G300E | 4793818.75 | 37.61 | G300E | 2885265.72 | 22.64
579 | Story16 | B42 | 50 MPa RC Beam (37.5 cm x 25 cm) | Beam | 50MPa | Concrete Rectangular | 250 | 375 | 937.5 | 6912.5 | 0.65 | 1585.44 | G300E | 6190457.95 | 48.57 | G300E | 2446042.72 | 19.19
580 | Story16 | B43 | 50 MPa RC Beam (37.5 cm x 25 cm) | Beam | 50MPa | Concrete Rectangular | 250 | 375 | 937.5 | 6912.5 | 0.65 | 1585.44 | G300E | 5395834.66 | 42.34 | G300E | 2356695.91 | 18.49
581 | Story16 | B44 | 50 MPa RC Beam (37.5 cm x 25 cm) | Beam | 50MPa | Concrete Rectangular | 250 | 375 | 937.5 | 6912.5 | 0.65 | 1585.44 | G300E | 6368611.93 | 49.97 | G300E | 2444900.98 | 19.18
582 | Story16 | B45 | 50 MPa RC Beam (37.5 cm x 25 cm) | Beam | 50MPa | Concrete Rectangular | 250 | 375 | 937.5 | 6912.5 | 0.65 | 1585.44 | G300E | 4677563.07 | 36.7 | G300E | 2854395.91 | 22.4
583 | Story16 | B46 | 50 MPa RC Beam (37.5 cm x 25 cm) | Beam | 50MPa | Concrete Rectangular | 250 | 375 | 937.5 | 6912.5 | 0.65 | 1585.44 | G300E | 5094198.3 | 39.97 | G300E | 3482413.03 | 27.32
584 | Story16 | B47 | 50 MPa RC Beam (37.5 cm x 25 cm) | Beam | 50MPa | Concrete Rectangular | 250 | 375 | 937.5 | 6912.5 | 0.65 | 1585.44 | G300E | 6376467.05 | 50.03 | G300E | 2444981.1 | 19.18
585 | Story16 | B48 | 50 MPa RC Beam (37.5 cm x 25 cm) | Beam | 50MPa | Concrete Rectangular | 250 | 375 | 937.5 | 6912.5 | 0.65 | 1585.44 | G300E | 5972400 | 46.86 | G300E | 2372227.82 | 18.61
586 | Story16 | B49 | 50 MPa RC Beam (37.5 cm x 25 cm) | Beam | 50MPa | Concrete Rectangular | 250 | 375 | 937.5 | 6912.5 | 0.65 | 1585.44 | G300E | 6201769.32 | 48.66 | G300E | 2445597.33 | 19.19
587 | Story16 | B5 | 50 MPa RC Beam (37.5 cm x 25 cm) | Beam | 50MPa | Concrete Rectangular | 250 | 375 | 937.5 | 6912.5 | 0.65 | 1585.44 | G300E | 6688472.16 | 52.48 | G300E | 2435883.7 | 19.11
588 | Story16 | B50 | 50 MPa RC Beam (37.5 cm x 25 cm) | Beam | 50MPa | Concrete Rectangular | 250 | 375 | 937.5 | 6912.5 | 0.65 | 1585.44 | G300E | 5922755.68 | 46.47 | G300E | 2988824 | 23.45
589 | Story16 | B51 | 50 MPa RC Beam (37.5 cm x 25 cm) | Beam | 50MPa | Concrete Rectangular | 250 | 375 | 937.5 | 7200 | 0.68 | 1651.38 | G300E | 6267443.48 | 49.18 | G300E | 3913492.3 | 30.71
590 | Story16 | B52 | 50 MPa RC Beam (37.5 cm x 25 cm) | Beam | 50MPa | Concrete Rectangular | 250 | 375 | 937.5 | 6912.5 | 0.65 | 1585.44 | G300E | 6875232.61 | 53.95 | G300E | 3742475.59 | 29.36
591 | Story16 | B54 | 50 MPa RC Beam (37.5 cm x 25 cm) | Beam | 50MPa | Concrete Rectangular | 250 | 375 | 937.5 | 6912.5 | 0.65 | 1585.44 | G300E | 6821134.78 | 53.52 | G300E | 3742983.88 | 29.37
592 | Story16 | B55 | 50 MPa RC Beam (37.5 cm x 25 cm) | Beam | 50MPa | Concrete Rectangular | 250 | 375 | 937.5 | 6912.5 | 0.65 | 1585.44 | G300E | 6020486.96 | 47.24 | G300E | 3731114.29 | 29.28
593 | Story16 | B56 | 50 MPa RC Beam (37.5 cm x 25 cm) | Beam | 50MPa | Concrete Rectangular | 250 | 375 | 937.5 | 6912.5 | 0.65 | 1585.44 | G300E | 5817182.95 | 45.64 | G300E | 2983960.11 | 23.41
594 | Story16 | B57 | 50 MPa RC Beam (37.5 cm x 25 cm) | Beam | 50MPa | Concrete Rectangular | 250 | 375 | 937.5 | 6912.5 | 0.65 | 1585.44 | G300E | 6201769.32 | 48.66 | G300E | 2445741.08 | 19.19
595 | Story16 | B58 | 50 MPa RC Beam (37.5 cm x 25 cm) | Beam | 50MPa | Concrete Rectangular | 250 | 375 | 937.5 | 6912.5 | 0.65 | 1585.44 | G300E | 5605094.89 | 43.98 | G300E | 2363995.27 | 18.55
596 | Story16 | B59 | 50 MPa RC Beam (37.5 cm x 25 cm) | Beam | 50MPa | Concrete Rectangular | 250 | 375 | 937.5 | 6912.5 | 0.65 | 1585.44 | G300E | 6376467.05 | 50.03 | G300E | 2444903.33 | 19.18
597 | Story16 | B6 | 50 MPa RC Beam (37.5 cm x 25 cm) | Beam | 50MPa | Concrete Rectangular | 250 | 375 | 937.5 | 6912.5 | 0.65 | 1585.44 | G300E | 4324711.36 | 33.93 | G300E | 2811978.29 | 22.06
598 | Story16 | B60 | 50 MPa RC Beam (37.5 cm x 25 cm) | Beam | 50MPa | Concrete Rectangular | 250 | 375 | 937.5 | 6912.5 | 0.65 | 1585.44 | G300E | 4664052.27 | 36.6 | G300E | 2858166.36 | 22.43
599 | Story16 | B61 | 50 MPa RC Beam (37.5 cm x 25 cm) | Beam | 50MPa | Concrete Rectangular | 250 | 375 | 937.5 | 6912.5 | 0.65 | 1585.44 | G300E | 5376982.39 | 42.19 | G300E | 3554876.06 | 27.89
600 | Story16 | B62 | 50 MPa RC Beam (37.5 cm x 25 cm) | Beam | 50MPa | Concrete Rectangular | 250 | 375 | 937.5 | 6912.5 | 0.65 | 1585.44 | G300E | 6174119.32 | 48.44 | G300E | 2473743.78 | 19.41
601 | Story16 | B63 | 50 MPa RC Beam (37.5 cm x 25 cm) | Beam | 50MPa | Concrete Rectangular | 250 | 375 | 937.5 | 6912.5 | 0.65 | 1585.44 | G300E | 6501834.66 | 51.02 | G300E | 2429631.81 | 19.06
602 | Story16 | B64 | 50 MPa RC Beam (37.5 cm x 25 cm) | Beam | 50MPa | Concrete Rectangular | 250 | 375 | 937.5 | 6912.5 | 0.65 | 1585.44 | G300E | 5695900 | 44.69 | G300E | 2379382.26 | 18.67
603 | Story16 | B65 | 50 MPa RC Beam (37.5 cm x 25 cm) | Beam | 50MPa | Concrete Rectangular | 250 | 375 | 937.5 | 6912.5 | 0.65 | 1585.44 | G300E | 6734031.82 | 52.84 | G300E | 2436098.14 | 19.11
604 | Story16 | B66 | 50 MPa RC Beam (37.5 cm x 25 cm) | Beam | 50MPa | Concrete Rectangular | 250 | 375 | 937.5 | 6912.5 | 0.65 | 1585.44 | G300E | 5274237.5 | 41.38 | G300E | 3394531.98 | 26.63
605 | Story16 | B67 | 50 MPa RC Beam (37.5 cm x 25 cm) | Beam | 50MPa | Concrete Rectangular | 250 | 375 | 937.5 | 6912.5 | 0.65 | 1585.44 | G300E | 6939521.59 | 54.45 | G300E | 2485122.3 | 19.5
606 | Story16 | B68 | 50 MPa RC Beam (37.5 cm x 25 cm) | Beam | 50MPa | Concrete Rectangular | 250 | 375 | 937.5 | 6912.5 | 0.65 | 1585.44 | G300E | 4378440.34 | 34.35 | G300E | 2611279.35 | 20.49
607 | Story16 | B69 | 50 MPa RC Beam (37.5 cm x 25 cm) | Beam | 50MPa | Concrete Rectangular | 250 | 375 | 937.5 | 6912.5 | 0.65 | 1585.44 | G300E | 6917527.27 | 54.28 | G300E | 2483061.51 | 19.48
608 | Story16 | B7 | 50 MPa RC Beam (37.5 cm x 25 cm) | Beam | 50MPa | Concrete Rectangular | 250 | 375 | 937.5 | 6912.5 | 0.65 | 1585.44 | G300E | 6940150 | 54.45 | G300E | 2484952.63 | 19.5
609 | Story16 | B70 | 50 MPa RC Beam (37.5 cm x 25 cm) | Beam | 50MPa | Concrete Rectangular | 250 | 375 | 937.5 | 6912.5 | 0.65 | 1585.44 | G300E | 5272980.68 | 41.37 | G300E | 3384193.86 | 26.55
610 | Story16 | B71 | 50 MPa RC Beam (37.5 cm x 25 cm) | Beam | 50MPa | Concrete Rectangular | 250 | 375 | 937.5 | 6912.5 | 0.65 | 1585.44 | G300E | 6461930.68 | 50.7 | G300E | 2438814.05 | 19.14
611 | Story16 | B72 | 50 MPa RC Beam (37.5 cm x 25 cm) | Beam | 50MPa | Concrete Rectangular | 250 | 375 | 937.5 | 6912.5 | 0.65 | 1585.44 | G300E | 5696214.2 | 44.69 | G300E | 2368075.61 | 18.58
612 | Story16 | B73 | 50 MPa RC Beam (37.5 cm x 25 cm) | Beam | 50MPa | Concrete Rectangular | 250 | 375 | 937.5 | 6912.5 | 0.65 | 1585.44 | G300E | 6181660.23 | 48.5 | G300E | 2431502.9 | 19.08
613 | Story16 | B74 | 50 MPa RC Beam (37.5 cm x 25 cm) | Beam | 50MPa | Concrete Rectangular | 250 | 375 | 937.5 | 6912.5 | 0.65 | 1585.44 | G300E | 6173490.91 | 48.44 | G300E | 2432189.83 | 19.08
614 | Story16 | B75 | 50 MPa RC Beam (37.5 cm x 25 cm) | Beam | 50MPa | Concrete Rectangular | 250 | 375 | 937.5 | 6912.5 | 0.65 | 1585.44 | G300E | 4874569.32 | 38.25 | G300E | 2826117.5 | 22.17
615 | Story16 | B76 | 50 MPa RC Beam (37.5 cm x 25 cm) | Beam | 50MPa | Concrete Rectangular | 250 | 375 | 937.5 | 6912.5 | 0.65 | 1585.44 | G300E | 4871113.07 | 38.22 | G300E | 2842141.93 | 22.3
616 | Story16 | B77 | 50 MPa RC Beam (37.5 cm x 25 cm) | Beam | 50MPa | Concrete Rectangular | 250 | 375 | 937.5 | 6912.5 | 0.65 | 1585.44 | G300E | 4677563.07 | 36.7 | G300E | 2849682.84 | 22.36
617 | Story16 | B78 | 50 MPa RC Beam (37.5 cm x 25 cm) | Beam | 50MPa | Concrete Rectangular | 250 | 375 | 937.5 | 6912.5 | 0.65 | 1585.44 | G300E | 4609380.68 | 36.17 | G300E | 2811978.29 | 22.06
618 | Story16 | B79 | 50 MPa RC Beam (37.5 cm x 25 cm) | Beam | 50MPa | Concrete Rectangular | 250 | 375 | 937.5 | 6912.5 | 0.65 | 1585.44 | G300E | 4710554.55 | 36.96 | G300E | 2778986.82 | 21.8
619 | Story16 | B8 | 50 MPa RC Beam (37.5 cm x 25 cm) | Beam | 50MPa | Concrete Rectangular | 250 | 375 | 937.5 | 6912.5 | 0.65 | 1585.44 | G300E | 4227936.36 | 33.17 | G300E | 2778986.82 | 21.8
620 | Story16 | B80 | 50 MPa RC Beam (37.5 cm x 25 cm) | Beam | 50MPa | Concrete Rectangular | 250 | 375 | 937.5 | 6912.5 | 0.65 | 1585.44 | G300E | 4608752.27 | 36.16 | G300E | 2811035.68 | 22.06
621 | Story16 | B81 | 50 MPa RC Beam (37.5 cm x 25 cm) | Beam | 50MPa | Concrete Rectangular | 250 | 375 | 937.5 | 6912.5 | 0.65 | 1585.44 | G300E | 4678191.48 | 36.71 | G300E | 2849682.84 | 22.36
622 | Story16 | B82 | 50 MPa RC Beam (37.5 cm x 25 cm) | Beam | 50MPa | Concrete Rectangular | 250 | 375 | 937.5 | 6912.5 | 0.65 | 1585.44 | G300E | 4870798.86 | 38.22 | G300E | 2825174.88 | 22.17
623 | Story16 | B9 | 50 MPa RC Beam (37.5 cm x 25 cm) | Beam | 50MPa | Concrete Rectangular | 250 | 375 | 937.5 | 6912.5 | 0.65 | 1585.44 | G300E | 6916270.45 | 54.27 | G300E | 2482995.53 | 19.48
624 | Story17 | B1 | 50 MPa RC Beam (40 cm x 25 cm) | Beam | 50MPa | Concrete Rectangular | 250 | 400 | 1000 | 6937.5 | 0.69 | 1697.25 | G300E | 5075411.93 | 39.82 | G300E | 3365007.89 | 26.4
625 | Story17 | B10 | 50 MPa RC Beam (40 cm x 25 cm) | Beam | 50MPa | Concrete Rectangular | 250 | 400 | 1000 | 6937.5 | 0.69 | 1697.25 | G300E | 4238181.82 | 33.25 | G300E | 2909970.95 | 22.83
626 | Story17 | B11 | 50 MPa RC Beam (40 cm x 25 cm) | Beam | 50MPa | Concrete Rectangular | 250 | 400 | 1000 | 6937.5 | 0.69 | 1697.25 | G300E | 6164914.77 | 48.37 | G300E | 1970333.25 | 15.46
627 | Story17 | B12 | 50 MPa RC Beam (40 cm x 25 cm) | Beam | 50MPa | Concrete Rectangular | 250 | 400 | 1000 | 6937.5 | 0.69 | 1697.25 | G300E | 4094071.02 | 32.12 | G300E | 2953488 | 23.17
628 | Story17 | B13 | 50 MPa RC Beam (40 cm x 25 cm) | Beam | 50MPa | Concrete Rectangular | 250 | 400 | 1000 | 6937.5 | 0.69 | 1697.25 | G300E | 5894667.61 | 46.25 | G300E | 2547673.26 | 19.99
629 | Story17 | B14 | 50 MPa RC Beam (40 cm x 25 cm) | Beam | 50MPa | Concrete Rectangular | 250 | 400 | 1000 | 6937.5 | 0.69 | 1697.25 | G300E | 4647809.66 | 36.47 | G300E | 2926053.34 | 22.96
630 | Story17 | B15 | 50 MPa RC Beam (40 cm x 25 cm) | Beam | 50MPa | Concrete Rectangular | 250 | 400 | 1000 | 6937.5 | 0.69 | 1697.25 | G300E | 4726329.55 | 37.08 | G300E | 2926053.34 | 22.96
631 | Story17 | B16 | 50 MPa RC Beam (40 cm x 25 cm) | Beam | 50MPa | Concrete Rectangular | 250 | 400 | 1000 | 6937.5 | 0.69 | 1697.25 | G300E | 4911434.66 | 38.54 | G300E | 2997846.38 | 23.52
632 | Story17 | B17 | 50 MPa RC Beam (40 cm x 25 cm) | Beam | 50MPa | Concrete Rectangular | 250 | 400 | 1000 | 6937.5 | 0.69 | 1697.25 | G300E | 5861872.16 | 45.99 | G300E | 2549019.14 | 20
633 | Story17 | B18 | 50 MPa RC Beam (40 cm x 25 cm) | Beam | 50MPa | Concrete Rectangular | 250 | 400 | 1000 | 6937.5 | 0.69 | 1697.25 | G300E | 5745196.02 | 45.08 | G300E | 2494214.15 | 19.57
634 | Story17 | B19 | 50 MPa RC Beam (40 cm x 25 cm) | Beam | 50MPa | Concrete Rectangular | 250 | 400 | 1000 | 6937.5 | 0.69 | 1697.25 | G300E | 5178843.75 | 40.64 | G300E | 2491365.99 | 19.55
635 | Story17 | B2 | 50 MPa RC Beam (40 cm x 25 cm) | Beam | 50MPa | Concrete Rectangular | 250 | 400 | 1000 | 6937.5 | 0.69 | 1697.25 | G300E | 4629519.89 | 36.32 | G300E | 2927945.39 | 22.97
636 | Story17 | B20 | 50 MPa RC Beam (40 cm x 25 cm) | Beam | 50MPa | Concrete Rectangular | 250 | 400 | 1000 | 6937.5 | 0.69 | 1697.25 | G300E | 5624735.8 | 44.13 | G300E | 2820414.14 | 22.13
637 | Story17 | B21 | 50 MPa RC Beam (40 cm x 25 cm) | Beam | 50MPa | Concrete Rectangular | 250 | 400 | 1000 | 6937.5 | 0.69 | 1697.25 | G300E | 5002568.18 | 39.25 | G300E | 3658694.97 | 28.71
638 | Story17 | B22 | 50 MPa RC Beam (40 cm x 25 cm) | Beam | 50MPa | Concrete Rectangular | 250 | 400 | 1000 | 7200 | 0.72 | 1761.47 | G300E | 6798678.26 | 53.34 | G300E | 4051343.58 | 31.79
639 | Story17 | B23 | 50 MPa RC Beam (40 cm x 25 cm) | Beam | 50MPa | Concrete Rectangular | 250 | 400 | 1000 | 6937.5 | 0.69 | 1697.25 | G300E | 3963835.23 | 31.1 | G300E | 2697325.23 | 21.16
640 | Story17 | B24 | 50 MPa RC Beam (40 cm x 25 cm) | Beam | 50MPa | Concrete Rectangular | 250 | 400 | 1000 | 7200 | 0.72 | 1761.47 | G300E | 6762991.3 | 53.06 | G300E | 4077438.89 | 31.99
641 | Story17 | B25 | 50 MPa RC Beam (40 cm x 25 cm) | Beam | 50MPa | Concrete Rectangular | 250 | 400 | 1000 | 6937.5 | 0.69 | 1697.25 | G300E | 5035363.64 | 39.51 | G300E | 3649234.74 | 28.63
642 | Story17 | B26 | 50 MPa RC Beam (40 cm x 25 cm) | Beam | 50MPa | Concrete Rectangular | 250 | 400 | 1000 | 6937.5 | 0.69 | 1697.25 | G300E | 5589732.95 | 43.86 | G300E | 2674095.95 | 20.98
643 | Story17 | B27 | 50 MPa RC Beam (40 cm x 25 cm) | Beam | 50MPa | Concrete Rectangular | 250 | 400 | 1000 | 6937.5 | 0.69 | 1697.25 | G300E | 5229613.64 | 41.03 | G300E | 2491369.77 | 19.55
644 | Story17 | B28 | 50 MPa RC Beam (40 cm x 25 cm) | Beam | 50MPa | Concrete Rectangular | 250 | 400 | 1000 | 6937.5 | 0.69 | 1697.25 | G300E | 5395798.3 | 42.34 | G300E | 2491986.58 | 19.55
645 | Story17 | B29 | 50 MPa RC Beam (40 cm x 25 cm) | Beam | 50MPa | Concrete Rectangular | 250 | 400 | 1000 | 6937.5 | 0.69 | 1697.25 | G300E | 5865656.25 | 46.02 | G300E | 2548302.68 | 19.99
646 | Story17 | B3 | 50 MPa RC Beam (40 cm x 25 cm) | Beam | 50MPa | Concrete Rectangular | 250 | 400 | 1000 | 6937.5 | 0.69 | 1697.25 | G300E | 6124235.8 | 48.05 | G300E | 2503138.3 | 19.64
647 | Story17 | B30 | 50 MPa RC Beam (40 cm x 25 cm) | Beam | 50MPa | Concrete Rectangular | 250 | 400 | 1000 | 6937.5 | 0.69 | 1697.25 | G300E | 4581272.73 | 35.95 | G300E | 2961056.18 | 23.23
648 | Story17 | B31 | 50 MPa RC Beam (40 cm x 25 cm) | Beam | 50MPa | Concrete Rectangular | 250 | 400 | 1000 | 6937.5 | 0.69 | 1697.25 | G300E | 4838590.91 | 37.97 | G300E | 3032744.52 | 23.8
649 | Story17 | B32 | 50 MPa RC Beam (40 cm x 25 cm) | Beam | 50MPa | Concrete Rectangular | 250 | 400 | 1000 | 6937.5 | 0.69 | 1697.25 | G300E | 6075042.61 | 47.67 | G300E | 2561652.95 | 20.1
650 | Story17 | B33 | 50 MPa RC Beam (40 cm x 25 cm) | Beam | 50MPa | Concrete Rectangular | 250 | 400 | 1000 | 6937.5 | 0.69 | 1697.25 | G300E | 5542116.48 | 43.49 | G300E | 2489936.86 | 19.54
651 | Story17 | B34 | 50 MPa RC Beam (40 cm x 25 cm) | Beam | 50MPa | Concrete Rectangular | 250 | 400 | 1000 | 6937.5 | 0.69 | 1697.25 | G300E | 5932193.18 | 46.55 | G300E | 2532162.27 | 19.87
652 | Story17 | B35 | 50 MPa RC Beam (40 cm x 25 cm) | Beam | 50MPa | Concrete Rectangular | 250 | 400 | 1000 | 6937.5 | 0.69 | 1697.25 | G300E | 4931616.48 | 38.7 | G300E | 3139117.84 | 24.63
653 | Story17 | B36 | 50 MPa RC Beam (40 cm x 25 cm) | Beam | 50MPa | Concrete Rectangular | 250 | 400 | 1000 | 7200 | 0.72 | 1761.47 | G300E | 5840139.13 | 45.82 | G300E | 4070319.03 | 31.94
654 | Story17 | B4 | 50 MPa RC Beam (40 cm x 25 cm) | Beam | 50MPa | Concrete Rectangular | 250 | 400 | 1000 | 6937.5 | 0.69 | 1697.25 | G300E | 4062852.27 | 31.88 | G300E | 3077101.64 | 24.14
655 | Story17 | B40 | 50 MPa RC Beam (40 cm x 25 cm) | Beam | 50MPa | Concrete Rectangular | 250 | 400 | 1000 | 6937.5 | 0.69 | 1697.25 | G300E | 5647728.26 | 44.31 | G300E | 3944561.15 | 30.95
656 | Story17 | B41 | 50 MPa RC Beam (40 cm x 25 cm) | Beam | 50MPa | Concrete Rectangular | 250 | 400 | 1000 | 6937.5 | 0.69 | 1697.25 | G300E | 4636457.39 | 36.38 | G300E | 2700163.3 | 21.19
657 | Story17 | B42 | 50 MPa RC Beam (40 cm x 25 cm) | Beam | 50MPa | Concrete Rectangular | 250 | 400 | 1000 | 6937.5 | 0.69 | 1697.25 | G300E | 5932508.52 | 46.55 | G300E | 2532202.64 | 19.87
658 | Story17 | B43 | 50 MPa RC Beam (40 cm x 25 cm) | Beam | 50MPa | Concrete Rectangular | 250 | 400 | 1000 | 6937.5 | 0.69 | 1697.25 | G300E | 5190196.02 | 40.72 | G300E | 2489936.86 | 19.54
659 | Story17 | B44 | 50 MPa RC Beam (40 cm x 25 cm) | Beam | 50MPa | Concrete Rectangular | 250 | 400 | 1000 | 6937.5 | 0.69 | 1697.25 | G300E | 6074727.27 | 47.66 | G300E | 2561636.56 | 20.1
660 | Story17 | B45 | 50 MPa RC Beam (40 cm x 25 cm) | Beam | 50MPa | Concrete Rectangular | 250 | 400 | 1000 | 6937.5 | 0.69 | 1697.25 | G300E | 4607130.68 | 36.15 | G300E | 2957272.09 | 23.2
661 | Story17 | B46 | 50 MPa RC Beam (40 cm x 25 cm) | Beam | 50MPa | Concrete Rectangular | 250 | 400 | 1000 | 6937.5 | 0.69 | 1697.25 | G300E | 4911119.32 | 38.53 | G300E | 2997846.38 | 23.52
662 | Story17 | B47 | 50 MPa RC Beam (40 cm x 25 cm) | Beam | 50MPa | Concrete Rectangular | 250 | 400 | 1000 | 6937.5 | 0.69 | 1697.25 | G300E | 6081980.11 | 47.72 | G300E | 2561714.76 | 20.1
663 | Story17 | B48 | 50 MPa RC Beam (40 cm x 25 cm) | Beam | 50MPa | Concrete Rectangular | 250 | 400 | 1000 | 6937.5 | 0.69 | 1697.25 | G300E | 5746457.39 | 45.09 | G300E | 2494260.82 | 19.57
664 | Story17 | B49 | 50 MPa RC Beam (40 cm x 25 cm) | Beam | 50MPa | Concrete Rectangular | 250 | 400 | 1000 | 6937.5 | 0.69 | 1697.25 | G300E | 5941338.07 | 46.62 | G300E | 2531836.84 | 19.87
665 | Story17 | B5 | 50 MPa RC Beam (40 cm x 25 cm) | Beam | 50MPa | Concrete Rectangular | 250 | 400 | 1000 | 6937.5 | 0.69 | 1697.25 | G300E | 6274022.73 | 49.23 | G300E | 2554711.67 | 20.05
666 | Story17 | B50 | 50 MPa RC Beam (40 cm x 25 cm) | Beam | 50MPa | Concrete Rectangular | 250 | 400 | 1000 | 6937.5 | 0.69 | 1697.25 | G300E | 5673928.98 | 44.52 | G300E | 2678826.07 | 21.02
667 | Story17 | B51 | 50 MPa RC Beam (40 cm x 25 cm) | Beam | 50MPa | Concrete Rectangular | 250 | 400 | 1000 | 7200 | 0.72 | 1761.47 | G300E | 5875513.04 | 46.1 | G300E | 4097424.83 | 32.15
668 | Story17 | B52 | 50 MPa RC Beam (40 cm x 25 cm) | Beam | 50MPa | Concrete Rectangular | 250 | 400 | 1000 | 6937.5 | 0.69 | 1697.25 | G300E | 6561970.11 | 51.49 | G300E | 3927103.99 | 30.81
669 | Story17 | B54 | 50 MPa RC Beam (40 cm x 25 cm) | Beam | 50MPa | Concrete Rectangular | 250 | 400 | 1000 | 6937.5 | 0.69 | 1697.25 | G300E | 6516725.54 | 51.13 | G300E | 3928781.05 | 30.83
670 | Story17 | B55 | 50 MPa RC Beam (40 cm x 25 cm) | Beam | 50MPa | Concrete Rectangular | 250 | 400 | 1000 | 6937.5 | 0.69 | 1697.25 | G300E | 5663714.67 | 44.44 | G300E | 3944461.01 | 30.95
671 | Story17 | B56 | 50 MPa RC Beam (40 cm x 25 cm) | Beam | 50MPa | Concrete Rectangular | 250 | 400 | 1000 | 6937.5 | 0.69 | 1697.25 | G300E | 5589732.95 | 43.86 | G300E | 2678826.07 | 21.02
672 | Story17 | B57 | 50 MPa RC Beam (40 cm x 25 cm) | Beam | 50MPa | Concrete Rectangular | 250 | 400 | 1000 | 6937.5 | 0.69 | 1697.25 | G300E | 5942599.43 | 46.63 | G300E | 2531933.97 | 19.87
673 | Story17 | B58 | 50 MPa RC Beam (40 cm x 25 cm) | Beam | 50MPa | Concrete Rectangular | 250 | 400 | 1000 | 6937.5 | 0.69 | 1697.25 | G300E | 5395482.95 | 42.33 | G300E | 2491966.4 | 19.55
674 | Story17 | B59 | 50 MPa RC Beam (40 cm x 25 cm) | Beam | 50MPa | Concrete Rectangular | 250 | 400 | 1000 | 6937.5 | 0.69 | 1697.25 | G300E | 6081349.43 | 47.72 | G300E | 2561639.08 | 20.1
675 | Story17 | B6 | 50 MPa RC Beam (40 cm x 25 cm) | Beam | 50MPa | Concrete Rectangular | 250 | 400 | 1000 | 6937.5 | 0.69 | 1697.25 | G300E | 4237866.48 | 33.25 | G300E | 2909970.95 | 22.83
676 | Story17 | B60 | 50 MPa RC Beam (40 cm x 25 cm) | Beam | 50MPa | Concrete Rectangular | 250 | 400 | 1000 | 6937.5 | 0.69 | 1697.25 | G300E | 4580957.39 | 35.94 | G300E | 2961056.18 | 23.23
677 | Story17 | B61 | 50 MPa RC Beam (40 cm x 25 cm) | Beam | 50MPa | Concrete Rectangular | 250 | 400 | 1000 | 6937.5 | 0.69 | 1697.25 | G300E | 5079196.02 | 39.85 | G300E | 3365953.91 | 26.41
678 | Story17 | B62 | 50 MPa RC Beam (40 cm x 25 cm) | Beam | 50MPa | Concrete Rectangular | 250 | 400 | 1000 | 6937.5 | 0.69 | 1697.25 | G300E | 5885522.73 | 46.18 | G300E | 2548388.45 | 20
679 | Story17 | B63 | 50 MPa RC Beam (40 cm x 25 cm) | Beam | 50MPa | Concrete Rectangular | 250 | 400 | 1000 | 6937.5 | 0.69 | 1697.25 | G300E | 6183519.89 | 48.52 | G300E | 2546577.14 | 19.98
680 | Story17 | B64 | 50 MPa RC Beam (40 cm x 25 cm) | Beam | 50MPa | Concrete Rectangular | 250 | 400 | 1000 | 6937.5 | 0.69 | 1697.25 | G300E | 5271238.64 | 41.36 | G300E | 2491411.4 | 19.55
681 | Story17 | B65 | 50 MPa RC Beam (40 cm x 25 cm) | Beam | 50MPa | Concrete Rectangular | 250 | 400 | 1000 | 6937.5 | 0.69 | 1697.25 | G300E | 6318170.45 | 49.57 | G300E | 2554847.9 | 20.05
682 | Story17 | B66 | 50 MPa RC Beam (40 cm x 25 cm) | Beam | 50MPa | Concrete Rectangular | 250 | 400 | 1000 | 6937.5 | 0.69 | 1697.25 | G300E | 5066582.39 | 39.75 | G300E | 3658694.97 | 28.71
683 | Story17 | B67 | 50 MPa RC Beam (40 cm x 25 cm) | Beam | 50MPa | Concrete Rectangular | 250 | 400 | 1000 | 6937.5 | 0.69 | 1697.25 | G300E | 6619951.7 | 51.94 | G300E | 2594379.03 | 20.36
684 | Story17 | B68 | 50 MPa RC Beam (40 cm x 25 cm) | Beam | 50MPa | Concrete Rectangular | 250 | 400 | 1000 | 6937.5 | 0.69 | 1697.25 | G300E | 4214531.25 | 33.07 | G300E | 2697325.23 | 21.16
685 | Story17 | B69 | 50 MPa RC Beam (40 cm x 25 cm) | Beam | 50MPa | Concrete Rectangular | 250 | 400 | 1000 | 6937.5 | 0.69 | 1697.25 | G300E | 6601346.59 | 51.8 | G300E | 2592581.59 | 20.34
686 | Story17 | B7 | 50 MPa RC Beam (40 cm x 25 cm) | Beam | 50MPa | Concrete Rectangular | 250 | 400 | 1000 | 6937.5 | 0.69 | 1697.25 | G300E | 6621213.07 | 51.95 | G300E | 2594223.89 | 20.36
687 | Story17 | B70 | 50 MPa RC Beam (40 cm x 25 cm) | Beam | 50MPa | Concrete Rectangular | 250 | 400 | 1000 | 6937.5 | 0.69 | 1697.25 | G300E | 5065951.7 | 39.75 | G300E | 3649234.74 | 28.63
688 | Story17 | B71 | 50 MPa RC Beam (40 cm x 25 cm) | Beam | 50MPa | Concrete Rectangular | 250 | 400 | 1000 | 6937.5 | 0.69 | 1697.25 | G300E | 6164914.77 | 48.37 | G300E | 2555570.66 | 20.05
689 | Story17 | B72 | 50 MPa RC Beam (40 cm x 25 cm) | Beam | 50MPa | Concrete Rectangular | 250 | 400 | 1000 | 6937.5 | 0.69 | 1697.25 | G300E | 5377193.18 | 42.19 | G300E | 2491373.56 | 19.55
690 | Story17 | B73 | 50 MPa RC Beam (40 cm x 25 cm) | Beam | 50MPa | Concrete Rectangular | 250 | 400 | 1000 | 6937.5 | 0.69 | 1697.25 | G300E | 5894667.61 | 46.25 | G300E | 2547631.64 | 19.99
691 | Story17 | B74 | 50 MPa RC Beam (40 cm x 25 cm) | Beam | 50MPa | Concrete Rectangular | 250 | 400 | 1000 | 6937.5 | 0.69 | 1697.25 | G300E | 5885207.39 | 46.18 | G300E | 2548310.25 | 19.99
692 | Story17 | B75 | 50 MPa RC Beam (40 cm x 25 cm) | Beam | 50MPa | Concrete Rectangular | 250 | 400 | 1000 | 6937.5 | 0.69 | 1697.25 | G300E | 4726329.55 | 37.08 | G300E | 2926053.34 | 22.96
693 | Story17 | B76 | 50 MPa RC Beam (40 cm x 25 cm) | Beam | 50MPa | Concrete Rectangular | 250 | 400 | 1000 | 6937.5 | 0.69 | 1697.25 | G300E | 4709616.48 | 36.95 | G300E | 2936459.59 | 23.04
694 | Story17 | B77 | 50 MPa RC Beam (40 cm x 25 cm) | Beam | 50MPa | Concrete Rectangular | 250 | 400 | 1000 | 6937.5 | 0.69 | 1697.25 | G300E | 4481940.34 | 35.17 | G300E | 2953488 | 23.17
695 | Story17 | B78 | 50 MPa RC Beam (40 cm x 25 cm) | Beam | 50MPa | Concrete Rectangular | 250 | 400 | 1000 | 6937.5 | 0.69 | 1697.25 | G300E | 4416034.09 | 34.65 | G300E | 2909970.95 | 22.83
696 | Story17 | B79 | 50 MPa RC Beam (40 cm x 25 cm) | Beam | 50MPa | Concrete Rectangular | 250 | 400 | 1000 | 6937.5 | 0.69 | 1697.25 | G300E | 4416349.43 | 34.65 | G300E | 2874022.09 | 22.55
697 | Story17 | B8 | 50 MPa RC Beam (40 cm x 25 cm) | Beam | 50MPa | Concrete Rectangular | 250 | 400 | 1000 | 6937.5 | 0.69 | 1697.25 | G300E | 4133173.3 | 32.43 | G300E | 2874022.09 | 22.55
698 | Story17 | B80 | 50 MPa RC Beam (40 cm x 25 cm) | Beam | 50MPa | Concrete Rectangular | 250 | 400 | 1000 | 6937.5 | 0.69 | 1697.25 | G300E | 4416034.09 | 34.65 | G300E | 2909024.93 | 22.83
699 | Story17 | B81 | 50 MPa RC Beam (40 cm x 25 cm) | Beam | 50MPa | Concrete Rectangular | 250 | 400 | 1000 | 6937.5 | 0.69 | 1697.25 | G300E | 4481309.66 | 35.16 | G300E | 2953488 | 23.17
700 | Story17 | B82 | 50 MPa RC Beam (40 cm x 25 cm) | Beam | 50MPa | Concrete Rectangular | 250 | 400 | 1000 | 6937.5 | 0.69 | 1697.25 | G300E | 4709616.48 | 36.95 | G300E | 2926053.34 | 22.96
701 | Story17 | B9 | 50 MPa RC Beam (40 cm x 25 cm) | Beam | 50MPa | Concrete Rectangular | 250 | 400 | 1000 | 6937.5 | 0.69 | 1697.25 | G300E | 6600400.57 | 51.79 | G300E | 2592513.48 | 20.34
702 | Story18 | B1 | 50 MPa RC Beam (40 cm x 25 cm) | Beam | 50MPa | Concrete Rectangular | 250 | 400 | 1000 | 6937.5 | 0.69 | 1697.25 | G300E | 5074150.57 | 39.81 | G300E | 3373522.09 | 26.47
703 | Story18 | B10 | 50 MPa RC Beam (40 cm x 25 cm) | Beam | 50MPa | Concrete Rectangular | 250 | 400 | 1000 | 6937.5 | 0.69 | 1697.25 | G300E | 4242911.93 | 33.29 | G300E | 2916593.11 | 22.88
704 | Story18 | B11 | 50 MPa RC Beam (40 cm x 25 cm) | Beam | 50MPa | Concrete Rectangular | 250 | 400 | 1000 | 6937.5 | 0.69 | 1697.25 | G300E | 6187619.32 | 48.55 | G300E | 1973611.53 | 15.49
705 | Story18 | B12 | 50 MPa RC Beam (40 cm x 25 cm) | Beam | 50MPa | Concrete Rectangular | 250 | 400 | 1000 | 6937.5 | 0.69 | 1697.25 | G300E | 4102900.57 | 32.19 | G300E | 2962948.23 | 23.25
706 | Story18 | B13 | 50 MPa RC Beam (40 cm x 25 cm) | Beam | 50MPa | Concrete Rectangular | 250 | 400 | 1000 | 6937.5 | 0.69 | 1697.25 | G300E | 5900028.41 | 46.29 | G300E | 2550198.51 | 20.01
707 | Story18 | B14 | 50 MPa RC Beam (40 cm x 25 cm) | Beam | 50MPa | Concrete Rectangular | 250 | 400 | 1000 | 6937.5 | 0.69 | 1697.25 | G300E | 4658531.25 | 36.55 | G300E | 2934567.55 | 23.03
708 | Story18 | B15 | 50 MPa RC Beam (40 cm x 25 cm) | Beam | 50MPa | Concrete Rectangular | 250 | 400 | 1000 | 6937.5 | 0.69 | 1697.25 | G300E | 4741465.91 | 37.2 | G300E | 2935513.57 | 23.03
709 | Story18 | B16 | 50 MPa RC Beam (40 cm x 25 cm) | Beam | 50MPa | Concrete Rectangular | 250 | 400 | 1000 | 6937.5 | 0.69 | 1697.25 | G300E | 4904181.82 | 38.48 | G300E | 2970516.41 | 23.31
710 | Story18 | B17 | 50 MPa RC Beam (40 cm x 25 cm) | Beam | 50MPa | Concrete Rectangular | 250 | 400 | 1000 | 6937.5 | 0.69 | 1697.25 | G300E | 5866602.27 | 46.03 | G300E | 2551594.84 | 20.02
711 | Story18 | B18 | 50 MPa RC Beam (40 cm x 25 cm) | Beam | 50MPa | Concrete Rectangular | 250 | 400 | 1000 | 6937.5 | 0.69 | 1697.25 | G300E | 5736051.14 | 45.01 | G300E | 2493910.16 | 19.57
712 | Story18 | B19 | 50 MPa RC Beam (40 cm x 25 cm) | Beam | 50MPa | Concrete Rectangular | 250 | 400 | 1000 | 6937.5 | 0.69 | 1697.25 | G300E | 5187673.3 | 40.7 | G300E | 2491662.41 | 19.55
713 | Story18 | B2 | 50 MPa RC Beam (40 cm x 25 cm) | Beam | 50MPa | Concrete Rectangular | 250 | 400 | 1000 | 6937.5 | 0.69 | 1697.25 | G300E | 4642764.2 | 36.43 | G300E | 2928891.41 | 22.98
714 | Story18 | B20 | 50 MPa RC Beam (40 cm x 25 cm) | Beam | 50MPa | Concrete Rectangular | 250 | 400 | 1000 | 6937.5 | 0.69 | 1697.25 | G300E | 5612122.16 | 44.03 | G300E | 2973354.48 | 23.33
715 | Story18 | B21 | 50 MPa RC Beam (40 cm x 25 cm) | Beam | 50MPa | Concrete Rectangular | 250 | 400 | 1000 | 6937.5 | 0.69 | 1697.25 | G300E | 4977971.59 | 39.06 | G300E | 3660587.01 | 28.72
716 | Story18 | B22 | 50 MPa RC Beam (40 cm x 25 cm) | Beam | 50MPa | Concrete Rectangular | 250 | 400 | 1000 | 7200 | 0.72 | 1761.47 | G300E | 6918886.96 | 54.29 | G300E | 4070956.38 | 31.94
717 | Story18 | B23 | 50 MPa RC Beam (40 cm x 25 cm) | Beam | 50MPa | Concrete Rectangular | 250 | 400 | 1000 | 6937.5 | 0.69 | 1697.25 | G300E | 3910227.27 | 30.68 | G300E | 2634151.09 | 20.67
718 | Story18 | B24 | 50 MPa RC Beam (40 cm x 25 cm) | Beam | 50MPa | Concrete Rectangular | 250 | 400 | 1000 | 7200 | 0.72 | 1761.47 | G300E | 6892904.35 | 54.08 | G300E | 4098541.77 | 32.16
719 | Story18 | B25 | 50 MPa RC Beam (40 cm x 25 cm) | Beam | 50MPa | Concrete Rectangular | 250 | 400 | 1000 | 6937.5 | 0.69 | 1697.25 | G300E | 5009821.02 | 39.31 | G300E | 3652072.81 | 28.66
720 | Story18 | B26 | 50 MPa RC Beam (40 cm x 25 cm) | Beam | 50MPa | Concrete Rectangular | 250 | 400 | 1000 | 6937.5 | 0.69 | 1697.25 | G300E | 5585948.86 | 43.83 | G300E | 2827982.32 | 22.19
721 | Story18 | B27 | 50 MPa RC Beam (40 cm x 25 cm) | Beam | 50MPa | Concrete Rectangular | 250 | 400 | 1000 | 6937.5 | 0.69 | 1697.25 | G300E | 5238127.84 | 41.1 | G300E | 2491657.36 | 19.55
722 | Story18 | B28 | 50 MPa RC Beam (40 cm x 25 cm) | Beam | 50MPa | Concrete Rectangular | 250 | 400 | 1000 | 6937.5 | 0.69 | 1697.25 | G300E | 5398005.68 | 42.35 | G300E | 2492300.66 | 19.56
723 | Story18 | B29 | 50 MPa RC Beam (40 cm x 25 cm) | Beam | 50MPa | Concrete Rectangular | 250 | 400 | 1000 | 6937.5 | 0.69 | 1697.25 | G300E | 5870701.7 | 46.06 | G300E | 2550875.86 | 20.02
724 | Story18 | B3 | 50 MPa RC Beam (40 cm x 25 cm) | Beam | 50MPa | Concrete Rectangular | 250 | 400 | 1000 | 6937.5 | 0.69 | 1697.25 | G300E | 6015443.18 | 47.2 | G300E | 2505492 | 19.66
725 | Story18 | B30 | 50 MPa RC Beam (40 cm x 25 cm) | Beam | 50MPa | Concrete Rectangular | 250 | 400 | 1000 | 6937.5 | 0.69 | 1697.25 | G300E | 4592940.34 | 36.04 | G300E | 2971462.43 | 23.32
726 | Story18 | B31 | 50 MPa RC Beam (40 cm x 25 cm) | Beam | 50MPa | Concrete Rectangular | 250 | 400 | 1000 | 6937.5 | 0.69 | 1697.25 | G300E | 4826923.3 | 37.87 | G300E | 2968624.36 | 23.29
727 | Story18 | B32 | 50 MPa RC Beam (40 cm x 25 cm) | Beam | 50MPa | Concrete Rectangular | 250 | 400 | 1000 | 6937.5 | 0.69 | 1697.25 | G300E | 6094593.75 | 47.82 | G300E | 2565382.81 | 20.13
728 | Story18 | B33 | 50 MPa RC Beam (40 cm x 25 cm) | Beam | 50MPa | Concrete Rectangular | 250 | 400 | 1000 | 6937.5 | 0.69 | 1697.25 | G300E | 5520988.64 | 43.32 | G300E | 2489936.86 | 19.54
729 | Story18 | B34 | 50 MPa RC Beam (40 cm x 25 cm) | Beam | 50MPa | Concrete Rectangular | 250 | 400 | 1000 | 6937.5 | 0.69 | 1697.25 | G300E | 5981071.02 | 46.93 | G300E | 2535512.45 | 19.89
730 | Story18 | B35 | 50 MPa RC Beam (40 cm x 25 cm) | Beam | 50MPa | Concrete Rectangular | 250 | 400 | 1000 | 6937.5 | 0.69 | 1697.25 | G300E | 4882423.3 | 38.31 | G300E | 3303410.45 | 25.92
731 | Story18 | B36 | 50 MPa RC Beam (40 cm x 25 cm) | Beam | 50MPa | Concrete Rectangular | 250 | 400 | 1000 | 7200 | 0.72 | 1761.47 | G300E | 5981947.83 | 46.94 | G300E | 4083589.57 | 32.04
732 | Story18 | B4 | 50 MPa RC Beam (40 cm x 25 cm) | Beam | 50MPa | Concrete Rectangular | 250 | 400 | 1000 | 6937.5 | 0.69 | 1697.25 | G300E | 4072312.5 | 31.95 | G300E | 3087507.89 | 24.23
733 | Story18 | B40 | 50 MPa RC Beam (40 cm x 25 cm) | Beam | 50MPa | Concrete Rectangular | 250 | 400 | 1000 | 6937.5 | 0.69 | 1697.25 | G300E | 5785271.74 | 45.39 | G300E | 3959669.22 | 31.07
734 | Story18 | B41 | 50 MPa RC Beam (40 cm x 25 cm) | Beam | 50MPa | Concrete Rectangular | 250 | 400 | 1000 | 6937.5 | 0.69 | 1697.25 | G300E | 4594201.7 | 36.05 | G300E | 3011720.11 | 23.63
735 | Story18 | B42 | 50 MPa RC Beam (40 cm x 25 cm) | Beam | 50MPa | Concrete Rectangular | 250 | 400 | 1000 | 6937.5 | 0.69 | 1697.25 | G300E | 5981701.7 | 46.93 | G300E | 2535550.3 | 19.89
736 | Story18 | B43 | 50 MPa RC Beam (40 cm x 25 cm) | Beam | 50MPa | Concrete Rectangular | 250 | 400 | 1000 | 6937.5 | 0.69 | 1697.25 | G300E | 5180420.45 | 40.65 | G300E | 2489936.86 | 19.54
737 | Story18 | B44 | 50 MPa RC Beam (40 cm x 25 cm) | Beam | 50MPa | Concrete Rectangular | 250 | 400 | 1000 | 6937.5 | 0.69 | 1697.25 | G300E | 6094909.09 | 47.82 | G300E | 2565370.19 | 20.13
738 | Story18 | B45 | 50 MPa RC Beam (40 cm x 25 cm) | Beam | 50MPa | Concrete Rectangular | 250 | 400 | 1000 | 6937.5 | 0.69 | 1697.25 | G300E | 4612806.82 | 36.19 | G300E | 2968624.36 | 23.29
739 | Story18 | B46 | 50 MPa RC Beam (40 cm x 25 cm) | Beam | 50MPa | Concrete Rectangular | 250 | 400 | 1000 | 6937.5 | 0.69 | 1697.25 | G300E | 4904181.82 | 38.48 | G300E | 2971462.43 | 23.32
740 | Story18 | B47 | 50 MPa RC Beam (40 cm x 25 cm) | Beam | 50MPa | Concrete Rectangular | 250 | 400 | 1000 | 6937.5 | 0.69 | 1697.25 | G300E | 6101215.91 | 47.87 | G300E | 2565449.66 | 20.13
741 | Story18 | B48 | 50 MPa RC Beam (40 cm x 25 cm) | Beam | 50MPa | Concrete Rectangular | 250 | 400 | 1000 | 6937.5 | 0.69 | 1697.25 | G300E | 5738573.86 | 45.03 | G300E | 2493959.35 | 19.57
742 | Story18 | B49 | 50 MPa RC Beam (40 cm x 25 cm) | Beam | 50MPa | Concrete Rectangular | 250 | 400 | 1000 | 6937.5 | 0.69 | 1697.25 | G300E | 5989585.23 | 47 | G300E | 2535193.33 | 19.89
743 | Story18 | B5 | 50 MPa RC Beam (40 cm x 25 cm) | Beam | 50MPa | Concrete Rectangular | 250 | 400 | 1000 | 6937.5 | 0.69 | 1697.25 | G300E | 6290105.11 | 49.35 | G300E | 2558276.28 | 20.07
744 | Story18 | B50 | 50 MPa RC Beam (40 cm x 25 cm) | Beam | 50MPa | Concrete Rectangular | 250 | 400 | 1000 | 6937.5 | 0.69 | 1697.25 | G300E | 5664784.09 | 44.45 | G300E | 2831766.41 | 22.22
745 | Story18 | B51 | 50 MPa RC Beam (40 cm x 25 cm) | Beam | 50MPa | Concrete Rectangular | 250 | 400 | 1000 | 7200 | 0.72 | 1761.47 | G300E | 6016382.61 | 47.21 | G300E | 4113115.83 | 32.27
746 | Story18 | B52 | 50 MPa RC Beam (40 cm x 25 cm) | Beam | 50MPa | Concrete Rectangular | 250 | 400 | 1000 | 6937.5 | 0.69 | 1697.25 | G300E | 6681114.13 | 52.42 | G300E | 3948680.22 | 30.98
747 | Story18 | B54 | 50 MPa RC Beam (40 cm x 25 cm) | Beam | 50MPa | Concrete Rectangular | 250 | 400 | 1000 | 6937.5 | 0.69 | 1697.25 | G300E | 6642505.43 | 52.12 | G300E | 3949115.77 | 30.99
748 | Story18 | B55 | 50 MPa RC Beam (40 cm x 25 cm) | Beam | 50MPa | Concrete Rectangular | 250 | 400 | 1000 | 6937.5 | 0.69 | 1697.25 | G300E | 5800051.63 | 45.51 | G300E | 3959578.73 | 31.07
749 | Story18 | B56 | 50 MPa RC Beam (40 cm x 25 cm) | Beam | 50MPa | Concrete Rectangular | 250 | 400 | 1000 | 6937.5 | 0.69 | 1697.25 | G300E | 5585318.18 | 43.82 | G300E | 2832712.43 | 22.23
750 | Story18 | B57 | 50 MPa RC Beam (40 cm x 25 cm) | Beam | 50MPa | Concrete Rectangular | 250 | 400 | 1000 | 6937.5 | 0.69 | 1697.25 | G300E | 5990846.59 | 47.01 | G300E | 2535301.81 | 19.89
751 | Story18 | B58 | 50 MPa RC Beam (40 cm x 25 cm) | Beam | 50MPa | Concrete Rectangular | 250 | 400 | 1000 | 6937.5 | 0.69 | 1697.25 | G300E | 5397690.34 | 42.35 | G300E | 2492280.48 | 19.56
752 | Story18 | B59 | 50 MPa RC Beam (40 cm x 25 cm) | Beam | 50MPa | Concrete Rectangular | 250 | 400 | 1000 | 6937.5 | 0.69 | 1697.25 | G300E | 6100900.57 | 47.87 | G300E | 2565372.72 | 20.13
753 | Story18 | B6 | 50 MPa RC Beam (40 cm x 25 cm) | Beam | 50MPa | Concrete Rectangular | 250 | 400 | 1000 | 6937.5 | 0.69 | 1697.25 | G300E | 4242596.59 | 33.29 | G300E | 2916593.11 | 22.88
754 | Story18 | B60 | 50 MPa RC Beam (40 cm x 25 cm) | Beam | 50MPa | Concrete Rectangular | 250 | 400 | 1000 | 6937.5 | 0.69 | 1697.25 | G300E | 4593255.68 | 36.04 | G300E | 2971462.43 | 23.32
755 | Story18 | B61 | 50 MPa RC Beam (40 cm x 25 cm) | Beam | 50MPa | Concrete Rectangular | 250 | 400 | 1000 | 6937.5 | 0.69 | 1697.25 | G300E | 5076988.64 | 39.84 | G300E | 3374468.11 | 26.48
756 | Story18 | B62 | 50 MPa RC Beam (40 cm x 25 cm) | Beam | 50MPa | Concrete Rectangular | 250 | 400 | 1000 | 6937.5 | 0.69 | 1697.25 | G300E | 5888360.8 | 46.2 | G300E | 2551908.92 | 20.02
757 | Story18 | B63 | 50 MPa RC Beam (40 cm x 25 cm) | Beam | 50MPa | Concrete Rectangular | 250 | 400 | 1000 | 6937.5 | 0.69 | 1697.25 | G300E | 6074411.93 | 47.66 | G300E | 2549403.85 | 20
758 | Story18 | B64 | 50 MPa RC Beam (40 cm x 25 cm) | Beam | 50MPa | Concrete Rectangular | 250 | 400 | 1000 | 6937.5 | 0.69 | 1697.25 | G300E | 5276599.43 | 41.4 | G300E | 2491700.25 | 19.55
759 | Story18 | B65 | 50 MPa RC Beam (40 cm x 25 cm) | Beam | 50MPa | Concrete Rectangular | 250 | 400 | 1000 | 6937.5 | 0.69 | 1697.25 | G300E | 6334252.84 | 49.7 | G300E | 2558382.24 | 20.07
760 | Story18 | B66 | 50 MPa RC Beam (40 cm x 25 cm) | Beam | 50MPa | Concrete Rectangular | 250 | 400 | 1000 | 6937.5 | 0.69 | 1697.25 | G300E | 5036940.34 | 39.52 | G300E | 3660587.01 | 28.72
761 | Story18 | B67 | 50 MPa RC Beam (40 cm x 25 cm) | Beam | 50MPa | Concrete Rectangular | 250 | 400 | 1000 | 6937.5 | 0.69 | 1697.25 | G300E | 6657792.61 | 52.24 | G300E | 2597485.77 | 20.38
762 | Story18 | B68 | 50 MPa RC Beam (40 cm x 25 cm) | Beam | 50MPa | Concrete Rectangular | 250 | 400 | 1000 | 6937.5 | 0.69 | 1697.25 | G300E | 4157454.55 | 32.62 | G300E | 2634151.09 | 20.67
763 | Story18 | B69 | 50 MPa RC Beam (40 cm x 25 cm) | Beam | 50MPa | Concrete Rectangular | 250 | 400 | 1000 | 6937.5 | 0.69 | 1697.25 | G300E | 6640448.86 | 52.1 | G300E | 2595839.69 | 20.37
764 | Story18 | B7 | 50 MPa RC Beam (40 cm x 25 cm) | Beam | 50MPa | Concrete Rectangular | 250 | 400 | 1000 | 6937.5 | 0.69 | 1697.25 | G300E | 6658423.3 | 52.24 | G300E | 2597340.72 | 20.38
765 | Story18 | B70 | 50 MPa RC Beam (40 cm x 25 cm) | Beam | 50MPa | Concrete Rectangular | 250 | 400 | 1000 | 6937.5 | 0.69 | 1697.25 | G300E | 5036309.66 | 39.52 | G300E | 3652072.81 | 28.66
766 | Story18 | B71 | 50 MPa RC Beam (40 cm x 25 cm) | Beam | 50MPa | Concrete Rectangular | 250 | 400 | 1000 | 6937.5 | 0.69 | 1697.25 | G300E | 6187619.32 | 48.55 | G300E | 2558847.68 | 20.08
767 | Story18 | B72 | 50 MPa RC Beam (40 cm x 25 cm) | Beam | 50MPa | Concrete Rectangular | 250 | 400 | 1000 | 6937.5 | 0.69 | 1697.25 | G300E | 5276914.77 | 41.4 | G300E | 2491659.89 | 19.55
768 | Story18 | B73 | 50 MPa RC Beam (40 cm x 25 cm) | Beam | 50MPa | Concrete Rectangular | 250 | 400 | 1000 | 6937.5 | 0.69 | 1697.25 | G300E | 5900028.41 | 46.29 | G300E | 2550158.15 | 20.01
769 | Story18 | B74 | 50 MPa RC Beam (40 cm x 25 cm) | Beam | 50MPa | Concrete Rectangular | 250 | 400 | 1000 | 6937.5 | 0.69 | 1697.25 | G300E | 5888360.8 | 46.2 | G300E | 2550883.43 | 20.02
770 | Story18 | B75 | 50 MPa RC Beam (40 cm x 25 cm) | Beam | 50MPa | Concrete Rectangular | 250 | 400 | 1000 | 6937.5 | 0.69 | 1697.25 | G300E | 4742411.93 | 37.21 | G300E | 2935513.57 | 23.03
771 | Story18 | B76 | 50 MPa RC Beam (40 cm x 25 cm) | Beam | 50MPa | Concrete Rectangular | 250 | 400 | 1000 | 6937.5 | 0.69 | 1697.25 | G300E | 4716553.98 | 37.01 | G300E | 2938351.64 | 23.06
772 | Story18 | B77 | 50 MPa RC Beam (40 cm x 25 cm) | Beam | 50MPa | Concrete Rectangular | 250 | 400 | 1000 | 6937.5 | 0.69 | 1697.25 | G300E | 4486985.8 | 35.21 | G300E | 2962948.23 | 23.25
773 | Story18 | B78 | 50 MPa RC Beam (40 cm x 25 cm) | Beam | 50MPa | Concrete Rectangular | 250 | 400 | 1000 | 6937.5 | 0.69 | 1697.25 | G300E | 4415718.75 | 34.65 | G300E | 2916593.11 | 22.88
774 | Story18 | B79 | 50 MPa RC Beam (40 cm x 25 cm) | Beam | 50MPa | Concrete Rectangular | 250 | 400 | 1000 | 6937.5 | 0.69 | 1697.25 | G300E | 4416349.43 | 34.65 | G300E | 2879698.23 | 22.6
775 | Story18 | B8 | 50 MPa RC Beam (40 cm x 25 cm) | Beam | 50MPa | Concrete Rectangular | 250 | 400 | 1000 | 6937.5 | 0.69 | 1697.25 | G300E | 4138534.09 | 32.47 | G300E | 2877806.18 | 22.58
776 | Story18 | B80 | 50 MPa RC Beam (40 cm x 25 cm) | Beam | 50MPa | Concrete Rectangular | 250 | 400 | 1000 | 6937.5 | 0.69 | 1697.25 | G300E | 4416034.09 | 34.65 | G300E | 2916593.11 | 22.88
777 | Story18 | B81 | 50 MPa RC Beam (40 cm x 25 cm) | Beam | 50MPa | Concrete Rectangular | 250 | 400 | 1000 | 6937.5 | 0.69 | 1697.25 | G300E | 4486039.77 | 35.2 | G300E | 2962948.23 | 23.25
778 | Story18 | B82 | 50 MPa RC Beam (40 cm x 25 cm) | Beam | 50MPa | Concrete Rectangular | 250 | 400 | 1000 | 6937.5 | 0.69 | 1697.25 | G300E | 4715923.3 | 37 | G300E | 2934567.55 | 23.03
779 | Story18 | B9 | 50 MPa RC Beam (40 cm x 25 cm) | Beam | 50MPa | Concrete Rectangular | 250 | 400 | 1000 | 6937.5 | 0.69 | 1697.25 | G300E | 6639187.5 | 52.09 | G300E | 2595767.8 | 20.37
780 | Story19 | B1 | 50 MPa RC Beam (40 cm x 25 cm) | Beam | 50MPa | Concrete Rectangular | 250 | 400 | 1000 | 6950 | 0.7 | 1700.31 | G300E | 5507243.18 | 43.21 | G300E | 3436359.26 | 26.96
781 | Story19 | B10 | 50 MPa RC Beam (40 cm x 25 cm) | Beam | 50MPa | Concrete Rectangular | 250 | 400 | 1000 | 6950 | 0.7 | 1700.31 | G300E | 4637861.36 | 36.39 | G300E | 3085489.15 | 24.21
782 | Story19 | B11 | 50 MPa RC Beam (42.5 cm x 25 cm) | Beam | 50MPa | Concrete Rectangular | 250 | 425 | 1062.5 | 6950 | 0.74 | 1806.57 | G300E | 6544688.64 | 51.35 | G300E | 2737817.69 | 21.48
783 | Story19 | B12 | 50 MPa RC Beam (40 cm x 25 cm) | Beam | 50MPa | Concrete Rectangular | 250 | 400 | 1000 | 6950 | 0.7 | 1700.31 | G300E | 4726315.91 | 37.08 | G300E | 3133823.24 | 24.59
784 | Story19 | B13 | 50 MPa RC Beam (42.5 cm x 25 cm) | Beam | 50MPa | Concrete Rectangular | 250 | 425 | 1062.5 | 6950 | 0.74 | 1806.57 | G300E | 6224988.64 | 48.84 | G300E | 2687789.22 | 21.09
785 | Story19 | B14 | 50 MPa RC Beam (40 cm x 25 cm) | Beam | 50MPa | Concrete Rectangular | 250 | 400 | 1000 | 6950 | 0.7 | 1700.31 | G300E | 5023586.36 | 39.42 | G300E | 2959757.33 | 23.22
786 | Story19 | B15 | 50 MPa RC Beam (40 cm x 25 cm) | Beam | 50MPa | Concrete Rectangular | 250 | 400 | 1000 | 6950 | 0.7 | 1700.31 | G300E | 5136050 | 40.3 | G300E | 2959757.33 | 23.22
787 | Story19 | B16 | 50 MPa RC Beam (40 cm x 25 cm) | Beam | 50MPa | Concrete Rectangular | 250 | 400 | 1000 | 6950 | 0.7 | 1700.31 | G300E | 5308536.36 | 41.65 | G300E | 3362647.56 | 26.38
788 | Story19 | B17 | 50 MPa RC Beam (42.5 cm x 25 cm) | Beam | 50MPa | Concrete Rectangular | 250 | 425 | 1062.5 | 6950 | 0.74 | 1806.57 | G300E | 6087568.18 | 47.77 | G300E | 2688365.2 | 21.09
789 | Story19 | B18 | 50 MPa RC Beam (42.5 cm x 25 cm) | Beam | 50MPa | Concrete Rectangular | 250 | 425 | 1062.5 | 6950 | 0.74 | 1806.57 | G300E | 6082197.73 | 47.72 | G300E | 2702548.57 | 21.21
790 | Story19 | B19 | 50 MPa RC Beam (42.5 cm x 25 cm) | Beam | 50MPa | Concrete Rectangular | 250 | 425 | 1062.5 | 6950 | 0.74 | 1806.57 | G300E | 5414997.73 | 42.49 | G300E | 2700859.56 | 21.19
791 | Story19 | B2 | 50 MPa RC Beam (40 cm x 25 cm) | Beam | 50MPa | Concrete Rectangular | 250 | 400 | 1000 | 6950 | 0.7 | 1700.31 | G300E | 5004315.91 | 39.27 | G300E | 2951227.78 | 23.16
792 | Story19 | B20 | 50 MPa RC Beam (42.5 cm x 25 cm) | Beam | 50MPa | Concrete Rectangular | 250 | 425 | 1062.5 | 6950 | 0.74 | 1806.57 | G300E | 5848425 | 45.89 | G300E | 3266663.32 | 25.63
793 | Story19 | B21 | 50 MPa RC Beam (42.5 cm x 25 cm) | Beam | 50MPa | Concrete Rectangular | 250 | 425 | 1062.5 | 6950 | 0.74 | 1806.57 | G300E | 5160375 | 40.49 | G300E | 3865626.96 | 30.33
794 | Story19 | B22 | 50 MPa RC Beam (42.5 cm x 25 cm) | Beam | 50MPa | Concrete Rectangular | 250 | 425 | 1062.5 | 7200 | 0.76 | 1871.56 | G300E | 7531826.09 | 59.1 | G300E | 4316580.23 | 33.87
795 | Story19 | B23 | 50 MPa RC Beam (42.5 cm x 25 cm) | Beam | 50MPa | Concrete Rectangular | 250 | 425 | 1062.5 | 6950 | 0.74 | 1806.57 | G300E | 4031631.82 | 31.63 | G300E | 2898945.14 | 22.75
796 | Story19 | B24 | 50 MPa RC Beam (42.5 cm x 25 cm) | Beam | 50MPa | Concrete Rectangular | 250 | 425 | 1062.5 | 7200 | 0.76 | 1871.56 | G300E | 7512417.39 | 58.95 | G300E | 4356131.48 | 34.18
797 | Story19 | B25 | 50 MPa RC Beam (42.5 cm x 25 cm) | Beam | 50MPa | Concrete Rectangular | 250 | 425 | 1062.5 | 6950 | 0.74 | 1806.57 | G300E | 5188490.91 | 40.71 | G300E | 3857097.42 | 30.26
798 | Story19 | B26 | 50 MPa RC Beam (42.5 cm x 25 cm) | Beam | 50MPa | Concrete Rectangular | 250 | 425 | 1062.5 | 6950 | 0.74 | 1806.57 | G300E | 5816518.18 | 45.64 | G300E | 3267611.05 | 25.64
799 | Story19 | B27 | 50 MPa RC Beam (42.5 cm x 25 cm) | Beam | 50MPa | Concrete Rectangular | 250 | 425 | 1062.5 | 6950 | 0.74 | 1806.57 | G300E | 5462384.09 | 42.86 | G300E | 2702245.14 | 21.2
800 | Story19 | B28 | 50 MPa RC Beam (42.5 cm x 25 cm) | Beam | 50MPa | Concrete Rectangular | 250 | 425 | 1062.5 | 6950 | 0.74 | 1806.57 | G300E | 5627604.55 | 44.16 | G300E | 2701485.22 | 21.2
801 | Story19 | B29 | 50 MPa RC Beam (42.5 cm x 25 cm) | Beam | 50MPa | Concrete Rectangular | 250 | 425 | 1062.5 | 6950 | 0.74 | 1806.57 | G300E | 6091359.09 | 47.8 | G300E | 2688594.78 | 21.1
802 | Story19 | B3 | 50 MPa RC Beam (42.5 cm x 25 cm) | Beam | 50MPa | Concrete Rectangular | 250 | 425 | 1062.5 | 6950 | 0.74 | 1806.57 | G300E | 6259422.73 | 49.11 | G300E | 2644128.76 | 20.75
803 | Story19 | B30 | 50 MPa RC Beam (40 cm x 25 cm) | Beam | 50MPa | Concrete Rectangular | 250 | 400 | 1000 | 6950 | 0.7 | 1700.31 | G300E | 5021059.09 | 39.4 | G300E | 2995770.96 | 23.51
804 | Story19 | B31 | 50 MPa RC Beam (40 cm x 25 cm) | Beam | 50MPa | Concrete Rectangular | 250 | 400 | 1000 | 6950 | 0.7 | 1700.31 | G300E | 5210920.45 | 40.89 | G300E | 3359804.38 | 26.36
805 | Story19 | B32 | 50 MPa RC Beam (42.5 cm x 25 cm) | Beam | 50MPa | Concrete Rectangular | 250 | 425 | 1062.5 | 6950 | 0.74 | 1806.57 | G300E | 6344402.27 | 49.78 | G300E | 2706122.61 | 21.23
806 | Story19 | B33 | 50 MPa RC Beam (42.5 cm x 25 cm) | Beam | 50MPa | Concrete Rectangular | 250 | 425 | 1062.5 | 6950 | 0.74 | 1806.57 | G300E | 5955518.18 | 46.73 | G300E | 2697685.62 | 21.17
807 | Story19 | B34 | 50 MPa RC Beam (42.5 cm x 25 cm) | Beam | 50MPa | Concrete Rectangular | 250 | 425 | 1062.5 | 6950 | 0.74 | 1806.57 | G300E | 6254052.27 | 49.07 | G300E | 2718808.96 | 21.33
808 | Story19 | B35 | 50 MPa RC Beam (42.5 cm x 25 cm) | Beam | 50MPa | Concrete Rectangular | 250 | 425 | 1062.5 | 6950 | 0.74 | 1806.57 | G300E | 5067181.82 | 39.76 | G300E | 4147101.96 | 32.54
809 | Story19 | B36 | 50 MPa RC Beam (42.5 cm x 25 cm) | Beam | 50MPa | Concrete Rectangular | 250 | 425 | 1062.5 | 7200 | 0.76 | 1871.56 | G300E | 6637147.83 | 52.08 | G300E | 4328207.22 | 33.96
810 | Story19 | B4 | 50 MPa RC Beam (40 cm x 25 cm) | Beam | 50MPa | Concrete Rectangular | 250 | 400 | 1000 | 6950 | 0.7 | 1700.31 | G300E | 4696304.55 | 36.85 | G300E | 3261450.51 | 25.59
811 | Story19 | B40 | 50 MPa RC Beam (42.5 cm x 25 cm) | Beam | 50MPa | Concrete Rectangular | 250 | 425 | 1062.5 | 6950 | 0.74 | 1806.57 | G300E | 6423915.22 | 50.4 | G300E | 4213738.01 | 33.06
812 | Story19 | B41 | 50 MPa RC Beam (42.5 cm x 25 cm) | Beam | 50MPa | Concrete Rectangular | 250 | 425 | 1062.5 | 6950 | 0.74 | 1806.57 | G300E | 4770543.18 | 37.43 | G300E | 3533922.42 | 27.73
813 | Story19 | B42 | 50 MPa RC Beam (42.5 cm x 25 cm) | Beam | 50MPa | Concrete Rectangular | 250 | 425 | 1062.5 | 6950 | 0.74 | 1806.57 | G300E | 6254684.09 | 49.08 | G300E | 2718853.27 | 21.33
814 | Story19 | B43 | 50 MPa RC Beam (42.5 cm x 25 cm) | Beam | 50MPa | Concrete Rectangular | 250 | 425 | 1062.5 | 6950 | 0.74 | 1806.57 | G300E | 5387513.64 | 42.27 | G300E | 2697685.62 | 21.17
815 | Story19 | B44 | 50 MPa RC Beam (42.5 cm x 25 cm) | Beam | 50MPa | Concrete Rectangular | 250 | 425 | 1062.5 | 6950 | 0.74 | 1806.57 | G300E | 6344718.18 | 49.78 | G300E | 2706118.58 | 21.23
816 | Story19 | B45 | 50 MPa RC Beam (40 cm x 25 cm) | Beam | 50MPa | Concrete Rectangular | 250 | 400 | 1000 | 6950 | 0.7 | 1700.31 | G300E | 4913650 | 38.55 | G300E | 2992927.78 | 23.48
817 | Story19 | B46 | 50 MPa RC Beam (40 cm x 25 cm) | Beam | 50MPa | Concrete Rectangular | 250 | 400 | 1000 | 6950 | 0.7 | 1700.31 | G300E | 5308220.45 | 41.65 | G300E | 3362647.56 | 26.38
818 | Story19 | B47 | 50 MPa RC Beam (42.5 cm x 25 cm) | Beam | 50MPa | Concrete Rectangular | 250 | 425 | 1062.5 | 6950 | 0.74 | 1806.57 | G300E | 6348509.09 | 49.81 | G300E | 2706204.51 | 21.23
819 | Story19 | B48 | 50 MPa RC Beam (42.5 cm x 25 cm) | Beam | 50MPa | Concrete Rectangular | 250 | 425 | 1062.5 | 6950 | 0.74 | 1806.57 | G300E | 6085040.91 | 47.75 | G300E | 2702596.9 | 21.21
820 | Story19 | B49 | 50 MPa RC Beam (42.5 cm x 25 cm) | Beam | 50MPa | Concrete Rectangular | 250 | 425 | 1062.5 | 6950 | 0.74 | 1806.57 | G300E | 6262581.82 | 49.14 | G300E | 2718445.11 | 21.33
821 | Story19 | B5 | 50 MPa RC Beam (42.5 cm x 25 cm) | Beam | 50MPa | Concrete Rectangular | 250 | 425 | 1062.5 | 6950 | 0.74 | 1806.57 | G300E | 6560484.09 | 51.48 | G300E | 2698163.59 | 21.17
822 | Story19 | B50 | 50 MPa RC Beam (42.5 cm x 25 cm) | Beam | 50MPa | Concrete Rectangular | 250 | 425 | 1062.5 | 6950 | 0.74 | 1806.57 | G300E | 5893915.91 | 46.25 | G300E | 3310561.97 | 25.98
823 | Story19 | B51 | 50 MPa RC Beam (42.5 cm x 25 cm) | Beam | 50MPa | Concrete Rectangular | 250 | 425 | 1062.5 | 7200 | 0.76 | 1871.56 | G300E | 6667513.04 | 52.32 | G300E | 4368921.5 | 34.28
824 | Story19 | B52 | 50 MPa RC Beam (42.5 cm x 25 cm) | Beam | 50MPa | Concrete Rectangular | 250 | 425 | 1062.5 | 6950 | 0.74 | 1806.57 | G300E | 7392382.61 | 58 | G300E | 4203184.06 | 32.98
825 | Story19 | B54 | 50 MPa RC Beam (42.5 cm x 25 cm) | Beam | 50MPa | Concrete Rectangular | 250 | 425 | 1062.5 | 6950 | 0.74 | 1806.57 | G300E | 7253382.61 | 56.91 | G300E | 4204884.62 | 32.99
826 | Story19 | B55 | 50 MPa RC Beam (42.5 cm x 25 cm) | Beam | 50MPa | Concrete Rectangular | 250 | 425 | 1062.5 | 6950 | 0.74 | 1806.57 | G300E | 6439326.09 | 50.53 | G300E | 4213676.37 | 33.06
827 | Story19 | B56 | 50 MPa RC Beam (42.5 cm x 25 cm) | Beam | 50MPa | Concrete Rectangular | 250 | 425 | 1062.5 | 6950 | 0.74 | 1806.57 | G300E | 5816518.18 | 45.64 | G300E | 3271401.96 | 25.67
828 | Story19 | B57 | 50 MPa RC Beam (42.5 cm x 25 cm) | Beam | 50MPa | Concrete Rectangular | 250 | 425 | 1062.5 | 6950 | 0.74 | 1806.57 | G300E | 6263213.64 | 49.14 | G300E | 2718612.94 | 21.33
829 | Story19 | B58 | 50 MPa RC Beam (42.5 cm x 25 cm) | Beam | 50MPa | Concrete Rectangular | 250 | 425 | 1062.5 | 6950 | 0.74 | 1806.57 | G300E | 5627604.55 | 44.16 | G300E | 2701463.74 | 21.2
830 | Story19 | B59 | 50 MPa RC Beam (42.5 cm x 25 cm) | Beam | 50MPa | Concrete Rectangular | 250 | 425 | 1062.5 | 6950 | 0.74 | 1806.57 | G300E | 6348193.18 | 49.81 | G300E | 2706121.26 | 21.23
831 | Story19 | B6 | 50 MPa RC Beam (40 cm x 25 cm) | Beam | 50MPa | Concrete Rectangular | 250 | 400 | 1000 | 6950 | 0.7 | 1700.31 | G300E | 4637545.45 | 36.39 | G300E | 3084541.42 | 24.2
832 | Story19 | B60 | 50 MPa RC Beam (40 cm x 25 cm) | Beam | 50MPa | Concrete Rectangular | 250 | 400 | 1000 | 6950 | 0.7 | 1700.31 | G300E | 5021690.91 | 39.4 | G300E | 2995770.96 | 23.51
833 | Story19 | B61 | 50 MPa RC Beam (40 cm x 25 cm) | Beam | 50MPa | Concrete Rectangular | 250 | 400 | 1000 | 6950 | 0.7 | 1700.31 | G300E | 5510086.36 | 43.23 | G300E | 3436359.26 | 26.96
834 | Story19 | B62 | 50 MPa RC Beam (42.5 cm x 25 cm) | Beam | 50MPa | Concrete Rectangular | 250 | 425 | 1062.5 | 6950 | 0.74 | 1806.57 | G300E | 6101784.09 | 47.88 | G300E | 2688688.77 | 21.1
835 | Story19 | B63 | 50 MPa RC Beam (42.5 cm x 25 cm) | Beam | 50MPa | Concrete Rectangular | 250 | 425 | 1062.5 | 6950 | 0.74 | 1806.57 | G300E | 6313759.09 | 49.54 | G300E | 2687042.72 | 21.08
836 | Story19 | B64 | 50 MPa RC Beam (42.5 cm x 25 cm) | Beam | 50MPa | Concrete Rectangular | 250 | 425 | 1062.5 | 6950 | 0.74 | 1806.57 | G300E | 5610861.36 | 44.02 | G300E | 2702238.42 | 21.2
837 | Story19 | B65 | 50 MPa RC Beam (42.5 cm x 25 cm) | Beam | 50MPa | Concrete Rectangular | 250 | 425 | 1062.5 | 6950 | 0.74 | 1806.57 | G300E | 6596813.64 | 51.76 | G300E | 2737324.95 | 21.48
838 | Story19 | B66 | 50 MPa RC Beam (42.5 cm x 25 cm) | Beam | 50MPa | Concrete Rectangular | 250 | 425 | 1062.5 | 6950 | 0.74 | 1806.57 | G300E | 5215659.09 | 40.92 | G300E | 3865626.96 | 30.33
839 | Story19 | B67 | 50 MPa RC Beam (42.5 cm x 25 cm) | Beam | 50MPa | Concrete Rectangular | 250 | 425 | 1062.5 | 6950 | 0.74 | 1806.57 | G300E | 6907352.27 | 54.2 | G300E | 2740492.17 | 21.5
840 | Story19 | B68 | 50 MPa RC Beam (42.5 cm x 25 cm) | Beam | 50MPa | Concrete Rectangular | 250 | 425 | 1062.5 | 6950 | 0.74 | 1806.57 | G300E | 4289097.73 | 33.65 | G300E | 2898945.14 | 22.75
841 | Story19 | B69 | 50 MPa RC Beam (42.5 cm x 25 cm) | Beam | 50MPa | Concrete Rectangular | 250 | 425 | 1062.5 | 6950 | 0.74 | 1806.57 | G300E | 6890609.09 | 54.07 | G300E | 2738934.74 | 21.49
842 | Story19 | B7 | 50 MPa RC Beam (42.5 cm x 25 cm) | Beam | 50MPa | Concrete Rectangular | 250 | 425 | 1062.5 | 6950 | 0.74 | 1806.57 | G300E | 6907352.27 | 54.2 | G300E | 2740337.77 | 21.5
843 | Story19 | B70 | 50 MPa RC Beam (42.5 cm x 25 cm) | Beam | 50MPa | Concrete Rectangular | 250 | 425 | 1062.5 | 6950 | 0.74 | 1806.57 | G300E | 5215027.27 | 40.92 | G300E | 3858045.14 | 30.27
844 | Story19 | B71 | 50 MPa RC Beam (42.5 cm x 25 cm) | Beam | 50MPa | Concrete Rectangular | 250 | 425 | 1062.5 | 6950 | 0.74 | 1806.57 | G300E | 6545320.45 | 51.36 | G300E | 2737778.75 | 21.48
845 | Story19 | B72 | 50 MPa RC Beam (42.5 cm x 25 cm) | Beam | 50MPa | Concrete Rectangular | 250 | 425 | 1062.5 | 6950 | 0.74 | 1806.57 | G300E | 5610545.45 | 44.02 | G300E | 2702243.79 | 21.2
846 | Story19 | B73 | 50 MPa RC Beam (42.5 cm x 25 cm) | Beam | 50MPa | Concrete Rectangular | 250 | 425 | 1062.5 | 6950 | 0.74 | 1806.57 | G300E | 6224988.64 | 48.84 | G300E | 2687744.91 | 21.09
847 | Story19 | B74 | 50 MPa RC Beam (42.5 cm x 25 cm) | Beam | 50MPa | Concrete Rectangular | 250 | 425 | 1062.5 | 6950 | 0.74 | 1806.57 | G300E | 6101784.09 | 47.88 | G300E | 2688602.84 | 21.1
848 | Story19 | B75 | 50 MPa RC Beam (40 cm x 25 cm) | Beam | 50MPa | Concrete Rectangular | 250 | 400 | 1000 | 6950 | 0.7 | 1700.31 | G300E | 5135734.09 | 40.3 | G300E | 2959757.33 | 23.22
849 | Story19 | B76 | 50 MPa RC Beam (40 cm x 25 cm) | Beam | 50MPa | Concrete Rectangular | 250 | 400 | 1000 | 6950 | 0.7 | 1700.31 | G300E | 5088979.55 | 39.93 | G300E | 3106339.15 | 24.37
850 | Story19 | B77 | 50 MPa RC Beam (40 cm x 25 cm) | Beam | 50MPa | Concrete Rectangular | 250 | 400 | 1000 | 6950 | 0.7 | 1700.31 | G300E | 4797711.36 | 37.64 | G300E | 3133823.24 | 24.59
851 | Story19 | B78 | 50 MPa RC Beam (40 cm x 25 cm) | Beam | 50MPa | Concrete Rectangular | 250 | 400 | 1000 | 6950 | 0.7 | 1700.31 | G300E | 4709572.73 | 36.95 | G300E | 3084541.42 | 24.2
852 | Story19 | B79 | 50 MPa RC Beam (40 cm x 25 cm) | Beam | 50MPa | Concrete Rectangular | 250 | 400 | 1000 | 6950 | 0.7 | 1700.31 | G300E | 4707993.18 | 36.94 | G300E | 2898155.05 | 22.74
853 | Story19 | B8 | 50 MPa RC Beam (40 cm x 25 cm) | Beam | 50MPa | Concrete Rectangular | 250 | 400 | 1000 | 6950 | 0.7 | 1700.31 | G300E | 4636281.82 | 36.38 | G300E | 2898155.05 | 22.74
854 | Story19 | B80 | 50 MPa RC Beam (40 cm x 25 cm) | Beam | 50MPa | Concrete Rectangular | 250 | 400 | 1000 | 6950 | 0.7 | 1700.31 | G300E | 4709888.64 | 36.96 | G300E | 3084541.42 | 24.2
855 | Story19 | B81 | 50 MPa RC Beam (40 cm x 25 cm) | Beam | 50MPa | Concrete Rectangular | 250 | 400 | 1000 | 6950 | 0.7 | 1700.31 | G300E | 4798343.18 | 37.65 | G300E | 3133823.24 | 24.59
856 | Story19 | B82 | 50 MPa RC Beam (40 cm x 25 cm) | Beam | 50MPa | Concrete Rectangular | 250 | 400 | 1000 | 6950 | 0.7 | 1700.31 | G300E | 5089927.27 | 39.94 | G300E | 2958809.6 | 23.22
857 | Story19 | B9 | 50 MPa RC Beam (42.5 cm x 25 cm) | Beam | 50MPa | Concrete Rectangular | 250 | 425 | 1062.5 | 6950 | 0.74 | 1806.57 | G300E | 6889977.27 | 54.06 | G300E | 2738843.44 | 21.49
858 | Story2 | B1 | 50 MPa RC Beam (25 cm x 25 cm) | Beam | 50MPa | Concrete Rectangular | 250 | 250 | 625 | 6812.5 | 0.43 | 1041.67 | G300E | 3999866.48 | 31.38 | G300E | 1079110.84 | 8.47
859 | Story2 | B10 | 50 MPa RC Beam (25 cm x 25 cm) | Beam | 50MPa | Concrete Rectangular | 250 | 250 | 625 | 6812.5 | 0.43 | 1041.67 | G300E | 3294463.07 | 25.85 | G300E | 1011656.25 | 7.94
860 | Story2 | B11 | 50 MPa RC Beam (25 cm x 25 cm) | Beam | 50MPa | Concrete Rectangular | 250 | 250 | 625 | 6812.5 | 0.43 | 1041.67 | G300E | 6056931.82 | 47.52 | G300E | 830631.87 | 6.52
861 | Story2 | B12 | 50 MPa RC Beam (25 cm x 25 cm) | Beam | 50MPa | Concrete Rectangular | 250 | 250 | 625 | 6812.5 | 0.43 | 1041.67 | G300E | 3262877.84 | 25.6 | G300E | 1015372.16 | 7.97
862 | Story2 | B13 | 50 MPa RC Beam (25 cm x 25 cm) | Beam | 50MPa | Concrete Rectangular | 250 | 250 | 625 | 6812.5 | 0.43 | 1041.67 | G300E | 6211142.05 | 48.73 | G300E | 839583.34 | 6.59
863 | Story2 | B14 | 50 MPa RC Beam (25 cm x 25 cm) | Beam | 50MPa | Concrete Rectangular | 250 | 250 | 625 | 6812.5 | 0.43 | 1041.67 | G300E | 3791775.57 | 29.75 | G300E | 1080039.82 | 8.47
864 | Story2 | B15 | 50 MPa RC Beam (25 cm x 25 cm) | Beam | 50MPa | Concrete Rectangular | 250 | 250 | 625 | 6812.5 | 0.43 | 1041.67 | G300E | 3791465.91 | 29.75 | G300E | 1080039.82 | 8.47
865 | Story2 | B16 | 50 MPa RC Beam (25 cm x 25 cm) | Beam | 50MPa | Concrete Rectangular | 250 | 250 | 625 | 6812.5 | 0.43 | 1041.67 | G300E | 3450840.91 | 27.08 | G300E | 1016301.14 | 7.97
866 | Story2 | B17 | 50 MPa RC Beam (25 cm x 25 cm) | Beam | 50MPa | Concrete Rectangular | 250 | 250 | 625 | 6812.5 | 0.43 | 1041.67 | G300E | 6208045.45 | 48.71 | G300E | 839424.64 | 6.59
867 | Story2 | B18 | 50 MPa RC Beam (25 cm x 25 cm) | Beam | 50MPa | Concrete Rectangular | 250 | 250 | 625 | 6812.5 | 0.43 | 1041.67 | G300E | 5197937.5 | 40.78 | G300E | 769504.39 | 6.04
868 | Story2 | B19 | 50 MPa RC Beam (25 cm x 25 cm) | Beam | 50MPa | Concrete Rectangular | 250 | 250 | 625 | 6812.5 | 0.43 | 1041.67 | G300E | 5104730.11 | 40.05 | G300E | 738605.06 | 5.8
869 | Story2 | B2 | 50 MPa RC Beam (25 cm x 25 cm) | Beam | 50MPa | Concrete Rectangular | 250 | 250 | 625 | 6812.5 | 0.43 | 1041.67 | G300E | 3836985.8 | 30.11 | G300E | 1069821.07 | 8.39
870 | Story2 | B20 | 50 MPa RC Beam (25 cm x 25 cm) | Beam | 50MPa | Concrete Rectangular | 250 | 250 | 625 | 6812.5 | 0.43 | 1041.67 | G300E | 5054255.68 | 39.66 | G300E | 430261.24 | 3.38
871 | Story2 | B21 | 50 MPa RC Beam (25 cm x 25 cm) | Beam | 50MPa | Concrete Rectangular | 250 | 250 | 625 | 6812.5 | 0.43 | 1041.67 | G300E | 5211872.16 | 40.89 | G300E | 741862.67 | 5.82
872 | Story2 | B22 | 50 MPa RC Beam (25 cm x 25 cm) | Beam | 50MPa | Concrete Rectangular | 250 | 250 | 625 | 7200 | 0.45 | 1100.92 | G300E | 5521460.87 | 43.32 | G300E | 877357.57 | 6.88
873 | Story2 | B23 | 50 MPa RC Beam (25 cm x 25 cm) | Beam | 50MPa | Concrete Rectangular | 250 | 250 | 625 | 6812.5 | 0.43 | 1041.67 | G300E | 4852357.95 | 38.07 | G300E | 760375.64 | 5.97
874 | Story2 | B24 | 50 MPa RC Beam (25 cm x 25 cm) | Beam | 50MPa | Concrete Rectangular | 250 | 250 | 625 | 7200 | 0.45 | 1100.92 | G300E | 5684869.57 | 44.61 | G300E | 911453.48 | 7.15
875 | Story2 | B25 | 50 MPa RC Beam (25 cm x 25 cm) | Beam | 50MPa | Concrete Rectangular | 250 | 250 | 625 | 6812.5 | 0.43 | 1041.67 | G300E | 5302602.27 | 41.61 | G300E | 773369.71 | 6.07
876 | Story2 | B26 | 50 MPa RC Beam (25 cm x 25 cm) | Beam | 50MPa | Concrete Rectangular | 250 | 250 | 625 | 6812.5 | 0.43 | 1041.67 | G300E | 5122690.34 | 40.19 | G300E | 768002.54 | 6.03
877 | Story2 | B27 | 50 MPa RC Beam (25 cm x 25 cm) | Beam | 50MPa | Concrete Rectangular | 250 | 250 | 625 | 6812.5 | 0.43 | 1041.67 | G300E | 5200414.77 | 40.8 | G300E | 666795.89 | 5.23
878 | Story2 | B28 | 50 MPa RC Beam (25 cm x 25 cm) | Beam | 50MPa | Concrete Rectangular | 250 | 250 | 625 | 6812.5 | 0.43 | 1041.67 | G300E | 5184312.5 | 40.68 | G300E | 769401.43 | 6.04
879 | Story2 | B29 | 50 MPa RC Beam (25 cm x 25 cm) | Beam | 50MPa | Concrete Rectangular | 250 | 250 | 625 | 6812.5 | 0.43 | 1041.67 | G300E | 6215167.61 | 48.77 | G300E | 839757.52 | 6.59
880 | Story2 | B3 | 50 MPa RC Beam (25 cm x 25 cm) | Beam | 50MPa | Concrete Rectangular | 250 | 250 | 625 | 6812.5 | 0.43 | 1041.67 | G300E | 6203710.23 | 48.68 | G300E | 811715.57 | 6.37
881 | Story2 | B30 | 50 MPa RC Beam (25 cm x 25 cm) | Beam | 50MPa | Concrete Rectangular | 250 | 250 | 625 | 6812.5 | 0.43 | 1041.67 | G300E | 3189798.3 | 25.03 | G300E | 1015372.16 | 7.97
882 | Story2 | B31 | 50 MPa RC Beam (25 cm x 25 cm) | Beam | 50MPa | Concrete Rectangular | 250 | 250 | 625 | 6812.5 | 0.43 | 1041.67 | G300E | 3476852.27 | 27.28 | G300E | 1014443.18 | 7.96
883 | Story2 | B32 | 50 MPa RC Beam (25 cm x 25 cm) | Beam | 50MPa | Concrete Rectangular | 250 | 250 | 625 | 6812.5 | 0.43 | 1041.67 | G300E | 6055383.52 | 47.51 | G300E | 830854.05 | 6.52
884 | Story2 | B33 | 50 MPa RC Beam (25 cm x 25 cm) | Beam | 50MPa | Concrete Rectangular | 250 | 250 | 625 | 6812.5 | 0.43 | 1041.67 | G300E | 5251508.52 | 41.21 | G300E | 771420.4 | 6.05
885 | Story2 | B34 | 50 MPa RC Beam (25 cm x 25 cm) | Beam | 50MPa | Concrete Rectangular | 250 | 250 | 625 | 6812.5 | 0.43 | 1041.67 | G300E | 5169448.86 | 40.56 | G300E | 769985.91 | 6.04
886 | Story2 | B35 | 50 MPa RC Beam (25 cm x 25 cm) | Beam | 50MPa | Concrete Rectangular | 250 | 250 | 625 | 6812.5 | 0.43 | 1041.67 | G300E | 4726636.36 | 37.09 | G300E | 757027.45 | 5.94
887 | Story2 | B36 | 50 MPa RC Beam (25 cm x 25 cm) | Beam | 50MPa | Concrete Rectangular | 250 | 250 | 625 | 7200 | 0.45 | 1100.92 | G300E | 5526782.61 | 43.37 | G300E | 874853.22 | 6.86
888 | Story2 | B4 | 50 MPa RC Beam (25 cm x 25 cm) | Beam | 50MPa | Concrete Rectangular | 250 | 250 | 625 | 6812.5 | 0.43 | 1041.67 | G300E | 3233460.23 | 25.37 | G300E | 986573.86 | 7.74
889 | Story2 | B40 | 50 MPa RC Beam (25 cm x 25 cm) | Beam | 50MPa | Concrete Rectangular | 250 | 250 | 625 | 6812.5 | 0.43 | 1041.67 | G300E | 5441706.52 | 42.7 | G300E | 860029.99 | 6.75
890 | Story2 | B41 | 50 MPa RC Beam (25 cm x 25 cm) | Beam | 50MPa | Concrete Rectangular | 250 | 250 | 625 | 6812.5 | 0.43 | 1041.67 | G300E | 4726636.36 | 37.09 | G300E | 757001.9 | 5.94
891 | Story2 | B42 | 50 MPa RC Beam (25 cm x 25 cm) | Beam | 50MPa | Concrete Rectangular | 250 | 250 | 625 | 6812.5 | 0.43 | 1041.67 | G300E | 5169448.86 | 40.56 | G300E | 563741.34 | 4.42
892 | Story2 | B43 | 50 MPa RC Beam (25 cm x 25 cm) | Beam | 50MPa | Concrete Rectangular | 250 | 250 | 625 | 6812.5 | 0.43 | 1041.67 | G300E | 5240670.45 | 41.12 | G300E | 771408.02 | 6.05
893 | Story2 | B44 | 50 MPa RC Beam (25 cm x 25 cm) | Beam | 50MPa | Concrete Rectangular | 250 | 250 | 625 | 6812.5 | 0.43 | 1041.67 | G300E | 6054144.89 | 47.5 | G300E | 521438.81 | 4.09
894 | Story2 | B45 | 50 MPa RC Beam (25 cm x 25 cm) | Beam | 50MPa | Concrete Rectangular | 250 | 250 | 625 | 6812.5 | 0.43 | 1041.67 | G300E | 3218286.93 | 25.25 | G300E | 1014443.18 | 7.96
895 | Story2 | B46 | 50 MPa RC Beam (25 cm x 25 cm) | Beam | 50MPa | Concrete Rectangular | 250 | 250 | 625 | 6812.5 | 0.43 | 1041.67 | G300E | 3449292.61 | 27.06 | G300E | 1016301.14 | 7.97
896 | Story2 | B47 | 50 MPa RC Beam (25 cm x 25 cm) | Beam | 50MPa | Concrete Rectangular | 250 | 250 | 625 | 6812.5 | 0.43 | 1041.67 | G300E | 6054144.89 | 47.5 | G300E | 830790.57 | 6.52
897 | Story2 | B48 | 50 MPa RC Beam (25 cm x 25 cm) | Beam | 50MPa | Concrete Rectangular | 250 | 250 | 625 | 6812.5 | 0.43 | 1041.67 | G300E | 5195769.89 | 40.77 | G300E | 769402.2 | 6.04
898 | Story2 | B49 | 50 MPa RC Beam (25 cm x 25 cm) | Beam | 50MPa | Concrete Rectangular | 250 | 250 | 625 | 6812.5 | 0.43 | 1041.67 | G300E | 5169448.86 | 40.56 | G300E | 769982.81 | 6.04
899 | Story2 | B5 | 50 MPa RC Beam (25 cm x 25 cm) | Beam | 50MPa | Concrete Rectangular | 250 | 250 | 625 | 6812.5 | 0.43 | 1041.67 | G300E | 6114528.41 | 47.98 | G300E | 511827.77 | 4.02
900 | Story2 | B50 | 50 MPa RC Beam (25 cm x 25 cm) | Beam | 50MPa | Concrete Rectangular | 250 | 250 | 625 | 6812.5 | 0.43 | 1041.67 | G300E | 5123000 | 40.2 | G300E | 768006.41 | 6.03
901 | Story2 | B51 | 50 MPa RC Beam (25 cm x 25 cm) | Beam | 50MPa | Concrete Rectangular | 250 | 250 | 625 | 7200 | 0.45 | 1100.92 | G300E | 5751547.83 | 45.13 | G300E | 908949.13 | 7.13
902 | Story2 | B52 | 50 MPa RC Beam (25 cm x 25 cm) | Beam | 50MPa | Concrete Rectangular | 250 | 250 | 625 | 6812.5 | 0.43 | 1041.67 | G300E | 5389279.89 | 42.29 | G300E | 862399.56 | 6.77
903 | Story2 | B54 | 50 MPa RC Beam (25 cm x 25 cm) | Beam | 50MPa | Concrete Rectangular | 250 | 250 | 625 | 6812.5 | 0.43 | 1041.67 | G300E | 5378616.85 | 42.2 | G300E | 862399.56 | 6.77
904 | Story2 | B55 | 50 MPa RC Beam (25 cm x 25 cm) | Beam | 50MPa | Concrete Rectangular | 250 | 250 | 625 | 6812.5 | 0.43 | 1041.67 | G300E | 5441706.52 | 42.7 | G300E | 860029.99 | 6.75
905 | Story2 | B56 | 50 MPa RC Beam (25 cm x 25 cm) | Beam | 50MPa | Concrete Rectangular | 250 | 250 | 625 | 6812.5 | 0.43 | 1041.67 | G300E | 5123000 | 40.2 | G300E | 768001.77 | 6.03
906 | Story2 | B57 | 50 MPa RC Beam (25 cm x 25 cm) | Beam | 50MPa | Concrete Rectangular | 250 | 250 | 625 | 6812.5 | 0.43 | 1041.67 | G300E | 5169448.86 | 40.56 | G300E | 460624.09 | 3.61
907 | Story2 | B58 | 50 MPa RC Beam (25 cm x 25 cm) | Beam | 50MPa | Concrete Rectangular | 250 | 250 | 625 | 6812.5 | 0.43 | 1041.67 | G300E | 5184622.16 | 40.68 | G300E | 769402.2 | 6.04
908 | Story2 | B59 | 50 MPa RC Beam (25 cm x 25 cm) | Beam | 50MPa | Concrete Rectangular | 250 | 250 | 625 | 6812.5 | 0.43 | 1041.67 | G300E | 6054144.89 | 47.5 | G300E | 521439.59 | 4.09
909 | Story2 | B6 | 50 MPa RC Beam (25 cm x 25 cm) | Beam | 50MPa | Concrete Rectangular | 250 | 250 | 625 | 6812.5 | 0.43 | 1041.67 | G300E | 3294772.73 | 25.85 | G300E | 1008869.32 | 7.92
910 | Story2 | B60 | 50 MPa RC Beam (25 cm x 25 cm) | Beam | 50MPa | Concrete Rectangular | 250 | 250 | 625 | 6812.5 | 0.43 | 1041.67 | G300E | 3189798.3 | 25.03 | G300E | 1016301.14 | 7.97
911 | Story2 | B61 | 50 MPa RC Beam (25 cm x 25 cm) | Beam | 50MPa | Concrete Rectangular | 250 | 250 | 625 | 6812.5 | 0.43 | 1041.67 | G300E | 4004821.02 | 31.42 | G300E | 1080039.82 | 8.47
912 | Story2 | B62 | 50 MPa RC Beam (25 cm x 25 cm) | Beam | 50MPa | Concrete Rectangular | 250 | 250 | 625 | 6812.5 | 0.43 | 1041.67 | G300E | 6215167.61 | 48.77 | G300E | 839759.84 | 6.59
913 | Story2 | B63 | 50 MPa RC Beam (25 cm x 25 cm) | Beam | 50MPa | Concrete Rectangular | 250 | 250 | 625 | 6812.5 | 0.43 | 1041.67 | G300E | 6357610.8 | 49.88 | G300E | 839583.34 | 6.59
914 | Story2 | B64 | 50 MPa RC Beam (25 cm x 25 cm) | Beam | 50MPa | Concrete Rectangular | 250 | 250 | 625 | 6812.5 | 0.43 | 1041.67 | G300E | 5200724.43 | 40.81 | G300E | 769911.59 | 6.04
915 | Story2 | B65 | 50 MPa RC Beam (25 cm x 25 cm) | Beam | 50MPa | Concrete Rectangular | 250 | 250 | 625 | 6812.5 | 0.43 | 1041.67 | G300E | 6201232.95 | 48.66 | G300E | 830632.64 | 6.52
916 | Story2 | B66 | 50 MPa RC Beam (25 cm x 25 cm) | Beam | 50MPa | Concrete Rectangular | 250 | 250 | 625 | 6812.5 | 0.43 | 1041.67 | G300E | 5302292.61 | 41.6 | G300E | 773368.93 | 6.07
917 | Story2 | B67 | 50 MPa RC Beam (25 cm x 25 cm) | Beam | 50MPa | Concrete Rectangular | 250 | 250 | 625 | 6812.5 | 0.43 | 1041.67 | G300E | 6173053.98 | 48.44 | G300E | 836824.28 | 6.57
918 | Story2 | B68 | 50 MPa RC Beam (25 cm x 25 cm) | Beam | 50MPa | Concrete Rectangular | 250 | 250 | 625 | 6812.5 | 0.43 | 1041.67 | G300E | 4850809.66 | 38.06 | G300E | 760283.52 | 5.97
919 | Story2 | B69 | 50 MPa RC Beam (25 cm x 25 cm) | Beam | 50MPa | Concrete Rectangular | 250 | 250 | 625 | 6812.5 | 0.43 | 1041.67 | G300E | 6173053.98 | 48.44 | G300E | 836825.05 | 6.57
920 | Story2 | B7 | 50 MPa RC Beam (25 cm x 25 cm) | Beam | 50MPa | Concrete Rectangular | 250 | 250 | 625 | 6812.5 | 0.43 | 1041.67 | G300E | 6171815.34 | 48.43 | G300E | 733528.2 | 5.76
921 | Story2 | B70 | 50 MPa RC Beam (25 cm x 25 cm) | Beam | 50MPa | Concrete Rectangular | 250 | 250 | 625 | 6812.5 | 0.43 | 1041.67 | G300E | 5302292.61 | 41.6 | G300E | 773367.39 | 6.07
922 | Story2 | B71 | 50 MPa RC Beam (25 cm x 25 cm) | Beam | 50MPa | Concrete Rectangular | 250 | 250 | 625 | 6812.5 | 0.43 | 1041.67 | G300E | 6056622.16 | 47.52 | G300E | 830628 | 6.52
923 | Story2 | B72 | 50 MPa RC Beam (25 cm x 25 cm) | Beam | 50MPa | Concrete Rectangular | 250 | 250 | 625 | 6812.5 | 0.43 | 1041.67 | G300E | 5200724.43 | 40.81 | G300E | 769912.37 | 6.04
924 | Story2 | B73 | 50 MPa RC Beam (25 cm x 25 cm) | Beam | 50MPa | Concrete Rectangular | 250 | 250 | 625 | 6812.5 | 0.43 | 1041.67 | G300E | 6211142.05 | 48.73 | G300E | 839575.6 | 6.59
925 | Story2 | B74 | 50 MPa RC Beam (25 cm x 25 cm) | Beam | 50MPa | Concrete Rectangular | 250 | 250 | 625 | 6812.5 | 0.43 | 1041.67 | G300E | 6215167.61 | 48.77 | G300E | 736643.37 | 5.78
926 | Story2 | B75 | 50 MPa RC Beam (25 cm x 25 cm) | Beam | 50MPa | Concrete Rectangular | 250 | 250 | 625 | 6812.5 | 0.43 | 1041.67 | G300E | 3791465.91 | 29.75 | G300E | 1080039.82 | 8.47
927 | Story2 | B76 | 50 MPa RC Beam (25 cm x 25 cm) | Beam | 50MPa | Concrete Rectangular | 250 | 250 | 625 | 6812.5 | 0.43 | 1041.67 | G300E | 3863926.14 | 30.32 | G300E | 1080039.82 | 8.47
928 | Story2 | B77 | 50 MPa RC Beam (25 cm x 25 cm) | Beam | 50MPa | Concrete Rectangular | 250 | 250 | 625 | 6812.5 | 0.43 | 1041.67 | G300E | 3335028.41 | 26.17 | G300E | 1015372.16 | 7.97
929 | Story2 | B78 | 50 MPa RC Beam (25 cm x 25 cm) | Beam | 50MPa | Concrete Rectangular | 250 | 250 | 625 | 6812.5 | 0.43 | 1041.67 | G300E | 3366613.64 | 26.42 | G300E | 1011656.25 | 7.94
930 | Story2 | B79 | 50 MPa RC Beam (25 cm x 25 cm) | Beam | 50MPa | Concrete Rectangular | 250 | 250 | 625 | 6812.5 | 0.43 | 1041.67 | G300E | 3370948.86 | 26.45 | G300E | 1008869.32 | 7.92
931 | Story2 | B8 | 50 MPa RC Beam (25 cm x 25 cm) | Beam | 50MPa | Concrete Rectangular | 250 | 250 | 625 | 6812.5 | 0.43 | 1041.67 | G300E | 3300346.59 | 25.9 | G300E | 1008869.32 | 7.92
932 | Story2 | B80 | 50 MPa RC Beam (25 cm x 25 cm) | Beam | 50MPa | Concrete Rectangular | 250 | 250 | 625 | 6812.5 | 0.43 | 1041.67 | G300E | 3366613.64 | 26.42 | G300E | 1011656.25 | 7.94
933 | Story2 | B81 | 50 MPa RC Beam (25 cm x 25 cm) | Beam | 50MPa | Concrete Rectangular | 250 | 250 | 625 | 6812.5 | 0.43 | 1041.67 | G300E | 3335028.41 | 26.17 | G300E | 1015372.16 | 7.97
934 | Story2 | B82 | 50 MPa RC Beam (25 cm x 25 cm) | Beam | 50MPa | Concrete Rectangular | 250 | 250 | 625 | 6812.5 | 0.43 | 1041.67 | G300E | 3863926.14 | 30.32 | G300E | 1080039.82 | 8.47
935 | Story2 | B9 | 50 MPa RC Beam (25 cm x 25 cm) | Beam | 50MPa | Concrete Rectangular | 250 | 250 | 625 | 6812.5 | 0.43 | 1041.67 | G300E | 6173363.64 | 48.44 | G300E | 836854.47 | 6.57
936 | Story20 | B1 | 50 MPa RC Beam (40 cm x 25 cm) | Beam | 50MPa | Concrete Rectangular | 250 | 400 | 1000 | 6950 | 0.7 | 1700.31 | G300E | 5472177.27 | 42.94 | G300E | 3283143.35 | 25.76
937 | Story20 | B10 | 50 MPa RC Beam (40 cm x 25 cm) | Beam | 50MPa | Concrete Rectangular | 250 | 400 | 1000 | 6950 | 0.7 | 1700.31 | G300E | 4640388.64 | 36.41 | G300E | 3076011.87 | 24.14
938 | Story20 | B11 | 50 MPa RC Beam (42.5 cm x 25 cm) | Beam | 50MPa | Concrete Rectangular | 250 | 425 | 1062.5 | 6950 | 0.74 | 1806.57 | G300E | 6434752.27 | 50.49 | G300E | 2736164.93 | 21.47
939 | Story20 | B12 | 50 MPa RC Beam (40 cm x 25 cm) | Beam | 50MPa | Concrete Rectangular | 250 | 400 | 1000 | 6950 | 0.7 | 1700.31 | G300E | 4519395.45 | 35.46 | G300E | 3126241.42 | 24.53
940 | Story20 | B13 | 50 MPa RC Beam (42.5 cm x 25 cm) | Beam | 50MPa | Concrete Rectangular | 250 | 425 | 1062.5 | 6950 | 0.74 | 1806.57 | G300E | 6213615.91 | 48.75 | G300E | 2685398.02 | 21.07
941 | Story20 | B14 | 50 MPa RC Beam (40 cm x 25 cm) | Beam | 50MPa | Concrete Rectangular | 250 | 400 | 1000 | 6950 | 0.7 | 1700.31 | G300E | 4920915.91 | 38.61 | G300E | 2953123.24 | 23.17
942 | Story20 | B15 | 50 MPa RC Beam (40 cm x 25 cm) | Beam | 50MPa | Concrete Rectangular | 250 | 400 | 1000 | 6950 | 0.7 | 1700.31 | G300E | 5137629.55 | 40.31 | G300E | 2953123.24 | 23.17
943 | Story20 | B16 | 50 MPa RC Beam (40 cm x 25 cm) | Beam | 50MPa | Concrete Rectangular | 250 | 400 | 1000 | 6950 | 0.7 | 1700.31 | G300E | 5269679.55 | 41.35 | G300E | 3061902.11 | 24.02
944 | Story20 | B17 | 50 MPa RC Beam (42.5 cm x 25 cm) | Beam | 50MPa | Concrete Rectangular | 250 | 425 | 1062.5 | 6950 | 0.74 | 1806.57 | G300E | 6082197.73 | 47.72 | G300E | 2685951.18 | 21.07
945 | Story20 | B18 | 50 MPa RC Beam (42.5 cm x 25 cm) | Beam | 50MPa | Concrete Rectangular | 250 | 425 | 1062.5 | 6950 | 0.74 | 1806.57 | G300E | 5942250 | 46.63 | G300E | 2701306.65 | 21.2
946 | Story20 | B19 | 50 MPa RC Beam (42.5 cm x 25 cm) | Beam | 50MPa | Concrete Rectangular | 250 | 425 | 1062.5 | 6950 | 0.74 | 1806.57 | G300E | 5410890.91 | 42.46 | G300E | 2700797.8 | 21.19
947 | Story20 | B2 | 50 MPa RC Beam (40 cm x 25 cm) | Beam | 50MPa | Concrete Rectangular | 250 | 400 | 1000 | 6950 | 0.7 | 1700.31 | G300E | 4904804.55 | 38.48 | G300E | 3090227.78 | 24.25
948 | Story20 | B20 | 50 MPa RC Beam (42.5 cm x 25 cm) | Beam | 50MPa | Concrete Rectangular | 250 | 425 | 1062.5 | 6950 | 0.74 | 1806.57 | G300E | 5801038.64 | 45.52 | G300E | 3257186.05 | 25.56
949 | Story20 | B21 | 50 MPa RC Beam (42.5 cm x 25 cm) | Beam | 50MPa | Concrete Rectangular | 250 | 425 | 1062.5 | 6950 | 0.74 | 1806.57 | G300E | 5128468.18 | 40.24 | G300E | 3851411.05 | 30.22
950 | Story20 | B22 | 50 MPa RC Beam (42.5 cm x 25 cm) | Beam | 50MPa | Concrete Rectangular | 250 | 425 | 1062.5 | 7200 | 0.76 | 1871.56 | G300E | 7496139.13 | 58.82 | G300E | 4335673.46 | 34.02
951 | Story20 | B23 | 50 MPa RC Beam (42.5 cm x 25 cm) | Beam | 50MPa | Concrete Rectangular | 250 | 425 | 1062.5 | 6950 | 0.74 | 1806.57 | G300E | 3981718.18 | 31.24 | G300E | 2887572.42 | 22.66
952 | Story20 | B24 | 50 MPa RC Beam (42.5 cm x 25 cm) | Beam | 50MPa | Concrete Rectangular | 250 | 425 | 1062.5 | 7200 | 0.76 | 1871.56 | G300E | 7480486.96 | 58.69 | G300E | 4376489.71 | 34.34
953 | Story20 | B25 | 50 MPa RC Beam (42.5 cm x 25 cm) | Beam | 50MPa | Concrete Rectangular | 250 | 425 | 1062.5 | 6950 | 0.74 | 1806.57 | G300E | 5155952.27 | 40.46 | G300E | 3847620.14 | 30.19
954 | Story20 | B26 | 50 MPa RC Beam (42.5 cm x 25 cm) | Beam | 50MPa | Concrete Rectangular | 250 | 425 | 1062.5 | 6950 | 0.74 | 1806.57 | G300E | 5669304.55 | 44.48 | G300E | 3257186.05 | 25.56
955 | Story20 | B27 | 50 MPa RC Beam (42.5 cm x 25 cm) | Beam | 50MPa | Concrete Rectangular | 250 | 425 | 1062.5 | 6950 | 0.74 | 1806.57 | G300E | 5457329.55 | 42.82 | G300E | 2702378.06 | 21.2
956 | Story20 | B28 | 50 MPa RC Beam (42.5 cm x 25 cm) | Beam | 50MPa | Concrete Rectangular | 250 | 425 | 1062.5 | 6950 | 0.74 | 1806.57 | G300E | 5613388.64 | 44.04 | G300E | 2701325.45 | 21.2
957 | Story20 | B29 | 50 MPa RC Beam (42.5 cm x 25 cm) | Beam | 50MPa | Concrete Rectangular | 250 | 425 | 1062.5 | 6950 | 0.74 | 1806.57 | G300E | 6085672.73 | 47.75 | G300E | 2686168.68 | 21.08
958 | Story20 | B3 | 50 MPa RC Beam (42.5 cm x 25 cm) | Beam | 50MPa | Concrete Rectangular | 250 | 425 | 1062.5 | 6950 | 0.74 | 1806.57 | G300E | 6224672.73 | 48.84 | G300E | 2642368.6 | 20.73
959 | Story20 | B30 | 50 MPa RC Beam (40 cm x 25 cm) | Beam | 50MPa | Concrete Rectangular | 250 | 400 | 1000 | 6950 | 0.7 | 1700.31 | G300E | 4917756.82 | 38.59 | G300E | 2989136.87 | 23.45
960 | Story20 | B31 | 50 MPa RC Beam (40 cm x 25 cm) | Beam | 50MPa | Concrete Rectangular | 250 | 400 | 1000 | 6950 | 0.7 | 1700.31 | G300E | 5168588.64 | 40.55 | G300E | 3059058.93 | 24
961 | Story20 | B32 | 50 MPa RC Beam (42.5 cm x 25 cm) | Beam | 50MPa | Concrete Rectangular | 250 | 425 | 1062.5 | 6950 | 0.74 | 1806.57 | G300E | 6345350 | 49.79 | G300E | 2704232.21 | 21.22
962 | Story20 | B33 | 50 MPa RC Beam (42.5 cm x 25 cm) | Beam | 50MPa | Concrete Rectangular | 250 | 425 | 1062.5 | 6950 | 0.74 | 1806.57 | G300E | 5921400 | 46.46 | G300E | 2697685.62 | 21.17
963 | Story20 | B34 | 50 MPa RC Beam (42.5 cm x 25 cm) | Beam | 50MPa | Concrete Rectangular | 250 | 425 | 1062.5 | 6950 | 0.74 | 1806.57 | G300E | 6263529.55 | 49.15 | G300E | 2719368.83 | 21.34
964 | Story20 | B35 | 50 MPa RC Beam (42.5 cm x 25 cm) | Beam | 50MPa | Concrete Rectangular | 250 | 425 | 1062.5 | 6950 | 0.74 | 1806.57 | G300E | 5004000 | 39.26 | G300E | 4140467.87 | 32.49
965 | Story20 | B36 | 50 MPa RC Beam (42.5 cm x 25 cm) | Beam | 50MPa | Concrete Rectangular | 250 | 425 | 1062.5 | 7200 | 0.76 | 1871.56 | G300E | 6735443.48 | 52.85 | G300E | 4340092.3 | 34.05
966 | Story20 | B4 | 50 MPa RC Beam (40 cm x 25 cm) | Beam | 50MPa | Concrete Rectangular | 250 | 400 | 1000 | 6950 | 0.7 | 1700.31 | G300E | 4595213.64 | 36.06 | G300E | 3253868.69 | 25.53
967 | Story20 | B40 | 50 MPa RC Beam (42.5 cm x 25 cm) | Beam | 50MPa | Concrete Rectangular | 250 | 425 | 1062.5 | 6950 | 0.74 | 1806.57 | G300E | 6520308.7 | 51.16 | G300E | 4227561.86 | 33.17
968 | Story20 | B41 | 50 MPa RC Beam (42.5 cm x 25 cm) | Beam | 50MPa | Concrete Rectangular | 250 | 425 | 1062.5 | 6950 | 0.74 | 1806.57 | G300E | 4715890.91 | 37 | G300E | 3833404.23 | 30.08
969 | Story20 | B42 | 50 MPa RC Beam (42.5 cm x 25 cm) | Beam | 50MPa | Concrete Rectangular | 250 | 425 | 1062.5 | 6950 | 0.74 | 1806.57 | G300E | 6264793.18 | 49.16 | G300E | 2719413.14 | 21.34
970 | Story20 | B43 | 50 MPa RC Beam (42.5 cm x 25 cm) | Beam | 50MPa | Concrete Rectangular | 250 | 425 | 1062.5 | 6950 | 0.74 | 1806.57 | G300E | 5368559.09 | 42.12 | G300E | 2697685.62 | 21.17
971 | Story20 | B44 | 50 MPa RC Beam (42.5 cm x 25 cm) | Beam | 50MPa | Concrete Rectangular | 250 | 425 | 1062.5 | 6950 | 0.74 | 1806.57 | G300E | 6345665.91 | 49.79 | G300E | 2704232.21 | 21.22
972 | Story20 | B45 | 50 MPa RC Beam (40 cm x 25 cm) | Beam | 50MPa | Concrete Rectangular | 250 | 400 | 1000 | 6950 | 0.7 | 1700.31 | G300E | 4910175 | 38.53 | G300E | 2985345.96 | 23.42
973 | Story20 | B46 | 50 MPa RC Beam (40 cm x 25 cm) | Beam | 50MPa | Concrete Rectangular | 250 | 400 | 1000 | 6950 | 0.7 | 1700.31 | G300E | 5269995.45 | 41.35 | G300E | 3062849.84 | 24.03
974 | Story20 | B47 | 50 MPa RC Beam (42.5 cm x 25 cm) | Beam | 50MPa | Concrete Rectangular | 250 | 425 | 1062.5 | 6950 | 0.74 | 1806.57 | G300E | 6349456.82 | 49.82 | G300E | 2704315.45 | 21.22
975 | Story20 | B48 | 50 MPa RC Beam (42.5 cm x 25 cm) | Beam | 50MPa | Concrete Rectangular | 250 | 425 | 1062.5 | 6950 | 0.74 | 1806.57 | G300E | 5945409.09 | 46.65 | G300E | 2701309.34 | 21.2
976 | Story20 | B49 | 50 MPa RC Beam (42.5 cm x 25 cm) | Beam | 50MPa | Concrete Rectangular | 250 | 425 | 1062.5 | 6950 | 0.74 | 1806.57 | G300E | 6271743.18 | 49.21 | G300E | 2719030.49 | 21.33
977 | Story20 | B5 | 50 MPa RC Beam (42.5 cm x 25 cm) | Beam | 50MPa | Concrete Rectangular | 250 | 425 | 1062.5 | 6950 | 0.74 | 1806.57 | G300E | 6544056.82 | 51.35 | G300E | 2696830.38 | 21.16
978 | Story20 | B50 | 50 MPa RC Beam (42.5 cm x 25 cm) | Beam | 50MPa | Concrete Rectangular | 250 | 425 | 1062.5 | 6950 | 0.74 | 1806.57 | G300E | 5847161.36 | 45.88 | G300E | 3260976.96 | 25.59
979 | Story20 | B51 | 50 MPa RC Beam (42.5 cm x 25 cm) | Beam | 50MPa | Concrete Rectangular | 250 | 425 | 1062.5 | 7200 | 0.76 | 1871.56 | G300E | 6760173.91 | 53.04 | G300E | 4382074.25 | 34.38
980 | Story20 | B52 | 50 MPa RC Beam (42.5 cm x 25 cm) | Beam | 50MPa | Concrete Rectangular | 250 | 425 | 1062.5 | 6950 | 0.74 | 1806.57 | G300E | 7252778.26 | 56.91 | G300E | 4224083.92 | 33.14
981 | Story20 | B54 | 50 MPa RC Beam (42.5 cm x 25 cm) | Beam | 50MPa | Concrete Rectangular | 250 | 425 | 1062.5 | 6950 | 0.74 | 1806.57 | G300E | 7223467.39 | 56.68 | G300E | 4224535.97 | 33.15
982 | Story20 | B55 | 50 MPa RC Beam (42.5 cm x 25 cm) | Beam | 50MPa | Concrete Rectangular | 250 | 425 | 1062.5 | 6950 | 0.74 | 1806.57 | G300E | 6528769.57 | 51.23 | G300E | 4227573.42 | 33.17
983 | Story20 | B56 | 50 MPa RC Beam (42.5 cm x 25 cm) | Beam | 50MPa | Concrete Rectangular | 250 | 425 | 1062.5 | 6950 | 0.74 | 1806.57 | G300E | 5669304.55 | 44.48 | G300E | 3260976.96 | 25.59
984 | Story20 | B57 | 50 MPa RC Beam (42.5 cm x 25 cm) | Beam | 50MPa | Concrete Rectangular | 250 | 425 | 1062.5 | 6950 | 0.74 | 1806.57 | G300E | 6272375 | 49.22 | G300E | 2719198.32 | 21.34
985 | Story20 | B58 | 50 MPa RC Beam (42.5 cm x 25 cm) | Beam | 50MPa | Concrete Rectangular | 250 | 425 | 1062.5 | 6950 | 0.74 | 1806.57 | G300E | 5613704.55 | 44.05 | G300E | 2701305.31 | 21.2
986 | Story20 | B59 | 50 MPa RC Beam (42.5 cm x 25 cm) | Beam | 50MPa | Concrete Rectangular | 250 | 425 | 1062.5 | 6950 | 0.74 | 1806.57 | G300E | 6348509.09 | 49.81 | G300E | 2704233.55 | 21.22
987 | Story20 | B6 | 50 MPa RC Beam (40 cm x 25 cm) | Beam | 50MPa | Concrete Rectangular | 250 | 400 | 1000 | 6950 | 0.7 | 1700.31 | G300E | 4639440.91 | 36.4 | G300E | 3076011.87 | 24.14
988 | Story20 | B60 | 50 MPa RC Beam (40 cm x 25 cm) | Beam | 50MPa | Concrete Rectangular | 250 | 400 | 1000 | 6950 | 0.7 | 1700.31 | G300E | 4917756.82 | 38.59 | G300E | 2989136.87 | 23.45
989 | Story20 | B61 | 50 MPa RC Beam (40 cm x 25 cm) | Beam | 50MPa | Concrete Rectangular | 250 | 400 | 1000 | 6950 | 0.7 | 1700.31 | G300E | 5475652.27 | 42.96 | G300E | 3283143.35 | 25.76
990 | Story20 | B62 | 50 MPa RC Beam (42.5 cm x 25 cm) | Beam | 50MPa | Concrete Rectangular | 250 | 425 | 1062.5 | 6950 | 0.74 | 1806.57 | G300E | 6094834.09 | 47.82 | G300E | 2686262.66 | 21.08
991 | Story20 | B63 | 50 MPa RC Beam (42.5 cm x 25 cm) | Beam | 50MPa | Concrete Rectangular | 250 | 425 | 1062.5 | 6950 | 0.74 | 1806.57 | G300E | 6279956.82 | 49.27 | G300E | 2684981.81 | 21.07
992 | Story20 | B64 | 50 MPa RC Beam (42.5 cm x 25 cm) | Beam | 50MPa | Concrete Rectangular | 250 | 425 | 1062.5 | 6950 | 0.74 | 1806.57 | G300E | 5489236.36 | 43.07 | G300E | 2702371.34 | 21.2
993 | Story20 | B65 | 50 MPa RC Beam (42.5 cm x 25 cm) | Beam | 50MPa | Concrete Rectangular | 250 | 425 | 1062.5 | 6950 | 0.74 | 1806.57 | G300E | 6580702.27 | 51.63 | G300E | 2735963.54 | 21.47
994 | Story20 | B66 | 50 MPa RC Beam (42.5 cm x 25 cm) | Beam | 50MPa | Concrete Rectangular | 250 | 425 | 1062.5 | 6950 | 0.74 | 1806.57 | G300E | 5179013.64 | 40.64 | G300E | 3851411.05 | 30.22
995 | Story20 | B67 | 50 MPa RC Beam (42.5 cm x 25 cm) | Beam | 50MPa | Concrete Rectangular | 250 | 425 | 1062.5 | 6950 | 0.74 | 1806.57 | G300E | 6912090.91 | 54.23 | G300E | 2737147.72 | 21.48
996 | Story20 | B68 | 50 MPa RC Beam (42.5 cm x 25 cm) | Beam | 50MPa | Concrete Rectangular | 250 | 425 | 1062.5 | 6950 | 0.74 | 1806.57 | G300E | 4234761.36 | 33.23 | G300E | 2887572.42 | 22.66
997 | Story20 | B69 | 50 MPa RC Beam (42.5 cm x 25 cm) | Beam | 50MPa | Concrete Rectangular | 250 | 425 | 1062.5 | 6950 | 0.74 | 1806.57 | G300E | 6897559.09 | 54.12 | G300E | 2735810.48 | 21.47
998 | Story20 | B7 | 50 MPa RC Beam (42.5 cm x 25 cm) | Beam | 50MPa | Concrete Rectangular | 250 | 425 | 1062.5 | 6950 | 0.74 | 1806.57 | G300E | 6912090.91 | 54.23 | G300E | 2737001.38 | 21.48
999 | Story20 | B70 | 50 MPa RC Beam (42.5 cm x 25 cm) | Beam | 50MPa | Concrete Rectangular | 250 | 425 | 1062.5 | 6950 | 0.74 | 1806.57 | G300E | 5179013.64 | 40.64 | G300E | 3847620.14 | 30.19
1000 | Story20 | B71 | 50 MPa RC Beam (42.5 cm x 25 cm) | Beam | 50MPa | Concrete Rectangular | 250 | 425 | 1062.5 | 6950 | 0.74 | 1806.57 | G300E | 6434752.27 | 50.49 | G300E | 2736124.65 | 21.47
1001 | Story20 | B72 | 50 MPa RC Beam (42.5 cm x 25 cm) | Beam | 50MPa | Concrete Rectangular | 250 | 425 | 1062.5 | 6950 | 0.74 | 1806.57 | G300E | 5489552.27 | 43.07 | G300E | 2702376.71 | 21.2
1002 | Story20 | B73 | 50 MPa RC Beam (42.5 cm x 25 cm) | Beam | 50MPa | Concrete Rectangular | 250 | 425 | 1062.5 | 6950 | 0.74 | 1806.57 | G300E | 6213931.82 | 48.76 | G300E | 2685355.06 | 21.07
1003 | Story20 | B74 | 50 MPa RC Beam (42.5 cm x 25 cm) | Beam | 50MPa | Concrete Rectangular | 250 | 425 | 1062.5 | 6950 | 0.74 | 1806.57 | G300E | 6094518.18 | 47.82 | G300E | 2686175.39 | 21.08
1004 | Story20 | B75 | 50 MPa RC Beam (40 cm x 25 cm) | Beam | 50MPa | Concrete Rectangular | 250 | 400 | 1000 | 6950 | 0.7 | 1700.31 | G300E | 5137313.64 | 40.31 | G300E | 2953123.24 | 23.17
1005 | Story20 | B76 | 50 MPa RC Beam (40 cm x 25 cm) | Beam | 50MPa | Concrete Rectangular | 250 | 400 | 1000 | 6950 | 0.7 | 1700.31 | G300E | 5084872.73 | 39.9 | G300E | 3099705.05 | 24.32
1006 | Story20 | B77 | 50 MPa RC Beam (40 cm x 25 cm) | Beam | 50MPa | Concrete Rectangular | 250 | 400 | 1000 | 6950 | 0.7 | 1700.31 | G300E | 4793920.45 | 37.61 | G300E | 3126241.42 | 24.53
1007 | Story20 | B78 | 50 MPa RC Beam (40 cm x 25 cm) | Beam | 50MPa | Concrete Rectangular | 250 | 400 | 1000 | 6950 | 0.7 | 1700.31 | G300E | 4704518.18 | 36.91 | G300E | 3076011.87 | 24.14
1008 | Story20 | B79 | 50 MPa RC Beam (40 cm x 25 cm) | Beam | 50MPa | Concrete Rectangular | 250 | 400 | 1000 | 6950 | 0.7 | 1700.31 | G300E | 4703254.55 | 36.9 | G300E | 2887730.05 | 22.66
1009 | Story20 | B8 | 50 MPa RC Beam (40 cm x 25 cm) | Beam | 50MPa | Concrete Rectangular | 250 | 400 | 1000 | 6950 | 0.7 | 1700.31 | G300E | 4638493.18 | 36.4 | G300E | 2886782.33 | 22.65
1010 | Story20 | B80 | 50 MPa RC Beam (40 cm x 25 cm) | Beam | 50MPa | Concrete Rectangular | 250 | 400 | 1000 | 6950 | 0.7 | 1700.31 | G300E | 4704834.09 | 36.92 | G300E | 3076011.87 | 24.14
1011 | Story20 | B81 | 50 MPa RC Beam (40 cm x 25 cm) | Beam | 50MPa | Concrete Rectangular | 250 | 400 | 1000 | 6950 | 0.7 | 1700.31 | G300E | 4794236.36 | 37.62 | G300E | 3126241.42 | 24.53
1012 | Story20 | B82 | 50 MPa RC Beam (40 cm x 25 cm) | Beam | 50MPa | Concrete Rectangular | 250 | 400 | 1000 | 6950 | 0.7 | 1700.31 | G300E | 5084872.73 | 39.9 | G300E | 2952175.51 | 23.16
1013 | Story20 | B9 | 50 MPa RC Beam (42.5 cm x 25 cm) | Beam | 50MPa | Concrete Rectangular | 250 | 425 | 1062.5 | 6950 | 0.74 | 1806.57 | G300E | 6896295.45 | 54.11 | G300E | 2735719.18 | 21.47
1014 | Story21 | B1 | 50 MPa RC Beam (40 cm x 25 cm) | Beam | 50MPa | Concrete Rectangular | 250 | 400 | 1000 | 6975 | 0.7 | 1706.42 | G300E | 5378359.09 | 42.2 | G300E | 3242745.98 | 25.44
1015 | Story21 | B10 | 50 MPa RC Beam (40 cm x 25 cm) | Beam | 50MPa | Concrete Rectangular | 250 | 400 | 1000 | 6975 | 0.7 | 1706.42 | G300E | 4373325 | 34.31 | G300E | 3069956.21 | 24.09
1016 | Story21 | B11 | 50 MPa RC Beam (42.5 cm x 25 cm) | Beam | 50MPa | Concrete Rectangular | 250 | 425 | 1062.5 | 6975 | 0.74 | 1813.07 | G300E | 6532721.59 | 51.26 | G300E | 2740707.75 | 21.5
1017 | Story21 | B12 | 50 MPa RC Beam (40 cm x 25 cm) | Beam | 50MPa | Concrete Rectangular | 250 | 400 | 1000 | 6975 | 0.7 | 1706.42 | G300E | 4464317.05 | 35.03 | G300E | 2974208.48 | 23.34
1018 | Story21 | B13 | 50 MPa RC Beam (42.5 cm x 25 cm) | Beam | 50MPa | Concrete Rectangular | 250 | 425 | 1062.5 | 6975 | 0.74 | 1813.07 | G300E | 6183654.55 | 48.52 | G300E | 2689007.71 | 21.1
1019 | Story21 | B14 | 50 MPa RC Beam (40 cm x 25 cm) | Beam | 50MPa | Concrete Rectangular | 250 | 400 | 1000 | 6975 | 0.7 | 1706.42 | G300E | 4980150 | 39.08 | G300E | 3242745.98 | 25.44
1020 | Story21 | B15 | 50 MPa RC Beam (40 cm x 25 cm) | Beam | 50MPa | Concrete Rectangular | 250 | 400 | 1000 | 6975 | 0.7 | 1706.42 | G300E | 5187814.77 | 40.71 | G300E | 3242745.98 | 25.44
1021 | Story21 | B16 | 50 MPa RC Beam (40 cm x 25 cm) | Beam | 50MPa | Concrete Rectangular | 250 | 400 | 1000 | 6975 | 0.7 | 1706.42 | G300E | 5266759.09 | 41.32 | G300E | 3056746.83 | 23.98
1022 | Story21 | B17 | 50 MPa RC Beam (42.5 cm x 25 cm) | Beam | 50MPa | Concrete Rectangular | 250 | 425 | 1062.5 | 6975 | 0.74 | 1813.07 | G300E | 6163363.64 | 48.36 | G300E | 2689484.7 | 21.1
1023 | Story21 | B18 | 50 MPa RC Beam (42.5 cm x 25 cm) | Beam | 50MPa | Concrete Rectangular | 250 | 425 | 1062.5 | 6975 | 0.74 | 1813.07 | G300E | 5875169.32 | 46.1 | G300E | 2710644.95 | 21.27
1024 | Story21 | B19 | 50 MPa RC Beam (42.5 cm x 25 cm) | Beam | 50MPa | Concrete Rectangular | 250 | 425 | 1062.5 | 6975 | 0.74 | 1813.07 | G300E | 5490276.14 | 43.08 | G300E | 2710290.57 | 21.27
1025 | Story21 | B2 | 50 MPa RC Beam (40 cm x 25 cm) | Beam | 50MPa | Concrete Rectangular | 250 | 400 | 1000 | 6975 | 0.7 | 1706.42 | G300E | 4963029.55 | 38.94 | G300E | 3085174.39 | 24.21
1026 | Story21 | B20 | 50 MPa RC Beam (42.5 cm x 25 cm) | Beam | 50MPa | Concrete Rectangular | 250 | 425 | 1062.5 | 6975 | 0.74 | 1813.07 | G300E | 5812711.36 | 45.61 | G300E | 3249879.82 | 25.5
1027 | Story21 | B21 | 50 MPa RC Beam (42.5 cm x 25 cm) | Beam | 50MPa | Concrete Rectangular | 250 | 425 | 1062.5 | 6975 | 0.74 | 1813.07 | G300E | 5045144.32 | 39.59 | G300E | 3861460.5 | 30.3
1028 | Story21 | B22 | 50 MPa RC Beam (42.5 cm x 25 cm) | Beam | 50MPa | Concrete Rectangular | 250 | 425 | 1062.5 | 7200 | 0.76 | 1871.56 | G300E | 7339617.39 | 57.59 | G300E | 4355270.92 | 34.17
1029 | Story21 | B23 | 50 MPa RC Beam (42.5 cm x 25 cm) | Beam | 50MPa | Concrete Rectangular | 250 | 425 | 1062.5 | 6975 | 0.74 | 1813.07 | G300E | 3975432.95 | 31.19 | G300E | 2875132.09 | 22.56
1030 | Story21 | B24 | 50 MPa RC Beam (42.5 cm x 25 cm) | Beam | 50MPa | Concrete Rectangular | 250 | 425 | 1062.5 | 7200 | 0.76 | 1871.56 | G300E | 7341495.65 | 57.6 | G300E | 4398786.63 | 34.51
1031 | Story21 | B25 | 50 MPa RC Beam (42.5 cm x 25 cm) | Beam | 50MPa | Concrete Rectangular | 250 | 425 | 1062.5 | 6975 | 0.74 | 1813.07 | G300E | 5074946.59 | 39.82 | G300E | 3861460.5 | 30.3
1032 | Story21 | B26 | 50 MPa RC Beam (42.5 cm x 25 cm) | Beam | 50MPa | Concrete Rectangular | 250 | 425 | 1062.5 | 6975 | 0.74 | 1813.07 | G300E | 5695404.55 | 44.69 | G300E | 3250830.96 | 25.51
1033 | Story21 | B27 | 50 MPa RC Beam (42.5 cm x 25 cm) | Beam | 50MPa | Concrete Rectangular | 250 | 425 | 1062.5 | 6975 | 0.74 | 1813.07 | G300E | 5540369.32 | 43.47 | G300E | 2712065.15 | 21.28
1034 | Story21 | B28 | 50 MPa RC Beam (42.5 cm x 25 cm) | Beam | 50MPa | Concrete Rectangular | 250 | 425 | 1062.5 | 6975 | 0.74 | 1813.07 | G300E | 5671626.14 | 44.5 | G300E | 2710663.81 | 21.27
1035 | Story21 | B29 | 50 MPa RC Beam (42.5 cm x 25 cm) | Beam | 50MPa | Concrete Rectangular | 250 | 425 | 1062.5 | 6975 | 0.74 | 1813.07 | G300E | 6166534.09 | 48.38 | G300E | 2689689.51 | 21.1
1036 | Story21 | B3 | 50 MPa RC Beam (42.5 cm x 25 cm) | Beam | 50MPa | Concrete Rectangular | 250 | 425 | 1062.5 | 6975 | 0.74 | 1813.07 | G300E | 6277817.05 | 49.26 | G300E | 2647013.29 | 20.77
1037 | Story21 | B30 | 50 MPa RC Beam (40 cm x 25 cm) | Beam | 50MPa | Concrete Rectangular | 250 | 400 | 1000 | 6975 | 0.7 | 1706.42 | G300E | 4859989.77 | 38.13 | G300E | 2982768.71 | 23.4
1038 | Story21 | B31 | 50 MPa RC Beam (40 cm x 25 cm) | Beam | 50MPa | Concrete Rectangular | 250 | 400 | 1000 | 6975 | 0.7 | 1706.42 | G300E | 5160865.91 | 40.49 | G300E | 3052942.28 | 23.95
1039 | Story21 | B32 | 50 MPa RC Beam (42.5 cm x 25 cm) | Beam | 50MPa | Concrete Rectangular | 250 | 425 | 1062.5 | 6975 | 0.74 | 1813.07 | G300E | 6325373.86 | 49.63 | G300E | 2708014.74 | 21.25
1040 | Story21 | B33 | 50 MPa RC Beam (42.5 cm x 25 cm) | Beam | 50MPa | Concrete Rectangular | 250 | 425 | 1062.5 | 6975 | 0.74 | 1813.07 | G300E | 5626288.64 | 44.15 | G300E | 2707389.53 | 21.24
1041 | Story21 | B34 | 50 MPa RC Beam (42.5 cm x 25 cm) | Beam | 50MPa | Concrete Rectangular | 250 | 425 | 1062.5 | 6975 | 0.74 | 1813.07 | G300E | 6262281.82 | 49.14 | G300E | 2726246.99 | 21.39
1042 | Story21 | B35 | 50 MPa RC Beam (42.5 cm x 25 cm) | Beam | 50MPa | Concrete Rectangular | 250 | 425 | 1062.5 | 6975 | 0.74 | 1813.07 | G300E | 4985222.73 | 39.12 | G300E | 4136338.91 | 32.46
1043 | Story21 | B36 | 50 MPa RC Beam (42.5 cm x 25 cm) | Beam | 50MPa | Concrete Rectangular | 250 | 425 | 1062.5 | 7200 | 0.76 | 1871.56 | G300E | 6836556.52 | 53.64 | G300E | 4352215.54 | 34.15
1044 | Story21 | B4 | 50 MPa RC Beam (40 cm x 25 cm) | Beam | 50MPa | Concrete Rectangular | 250 | 400 | 1000 | 6975 | 0.7 | 1706.42 | G300E | 4432295.45 | 34.78 | G300E | 3249403.94 | 25.5
1045 | Story21 | B40 | 50 MPa RC Beam (42.5 cm x 25 cm) | Beam | 50MPa | Concrete Rectangular | 250 | 425 | 1062.5 | 6975 | 0.74 | 1813.07 | G300E | 6664157.61 | 52.29 | G300E | 4258280.87 | 33.41
1046 | Story21 | B41 | 50 MPa RC Beam (42.5 cm x 25 cm) | Beam | 50MPa | Concrete Rectangular | 250 | 425 | 1062.5 | 6975 | 0.74 | 1813.07 | G300E | 4484925 | 35.19 | G300E | 3828170.73 | 30.04
1047 | Story21 | B42 | 50 MPa RC Beam (42.5 cm x 25 cm) | Beam | 50MPa | Concrete Rectangular | 250 | 425 | 1062.5 | 6975 | 0.74 | 1813.07 | G300E | 6262598.86 | 49.14 | G300E | 2726282.03 | 21.39
1048 | Story21 | B43 | 50 MPa RC Beam (42.5 cm x 25 cm) | Beam | 50MPa | Concrete Rectangular | 250 | 425 | 1062.5 | 6975 | 0.74 | 1813.07 | G300E | 5419575 | 42.52 | G300E | 2707389.53 | 21.24
1049 | Story21 | B44 | 50 MPa RC Beam (42.5 cm x 25 cm) | Beam | 50MPa | Concrete Rectangular | 250 | 425 | 1062.5 | 6975 | 0.74 | 1813.07 | G300E | 6325373.86 | 49.63 | G300E | 2708021.48 | 21.25
1050 | Story21 | B45 | 50 MPa RC Beam (40 cm x 25 cm) | Beam | 50MPa | Concrete Rectangular | 250 | 400 | 1000 | 6975 | 0.7 | 1706.42 | G300E | 4740463.64 | 37.2 | G300E | 2978964.16 | 23.37
1051 | Story21 | B46 | 50 MPa RC Beam (40 cm x 25 cm) | Beam | 50MPa | Concrete Rectangular | 250 | 400 | 1000 | 6975 | 0.7 | 1706.42 | G300E | 5266442.05 | 41.32 | G300E | 3056746.83 | 23.98
1052 | Story21 | B47 | 50 MPa RC Beam (42.5 cm x 25 cm) | Beam | 50MPa | Concrete Rectangular | 250 | 425 | 1062.5 | 6975 | 0.74 | 1813.07 | G300E | 6328227.27 | 49.65 | G300E | 2708100.98 | 21.25
1053 | Story21 | B48 | 50 MPa RC Beam (42.5 cm x 25 cm) | Beam | 50MPa | Concrete Rectangular | 250 | 425 | 1062.5 | 6975 | 0.74 | 1813.07 | G300E | 5877388.64 | 46.12 | G300E | 2710648.99 | 21.27
1054 | Story21 | B49 | 50 MPa RC Beam (42.5 cm x 25 cm) | Beam | 50MPa | Concrete Rectangular | 250 | 425 | 1062.5 | 6975 | 0.74 | 1813.07 | G300E | 6268622.73 | 49.19 | G300E | 2725931.69 | 21.39
1055 | Story21 | B5 | 50 MPa RC Beam (42.5 cm x 25 cm) | Beam | 50MPa | Concrete Rectangular | 250 | 425 | 1062.5 | 6975 | 0.74 | 1813.07 | G300E | 6519088.64 | 51.15 | G300E | 2701425.74 | 21.2
1056 | Story21 | B50 | 50 MPa RC Beam (42.5 cm x 25 cm) | Beam | 50MPa | Concrete Rectangular | 250 | 425 | 1062.5 | 6975 | 0.74 | 1813.07 | G300E | 5863121.59 | 46 | G300E | 3253684.37 | 25.53
1057 | Story21 | B51 | 50 MPa RC Beam (42.5 cm x 25 cm) | Beam | 50MPa | Concrete Rectangular | 250 | 425 | 1062.5 | 7200 | 0.76 | 1871.56 | G300E | 6881634.78 | 54 | G300E | 4396831.75 | 34.5
1058 | Story21 | B52 | 50 MPa RC Beam (42.5 cm x 25 cm) | Beam | 50MPa | Concrete Rectangular | 250 | 425 | 1062.5 | 6975 | 0.74 | 1813.07 | G300E | 7139064.13 | 56.02 | G300E | 4260903.09 | 33.43
1059 | Story21 | B54 | 50 MPa RC Beam (42.5 cm x 25 cm) | Beam | 50MPa | Concrete Rectangular | 250 | 425 | 1062.5 | 6975 | 0.74 | 1813.07 | G300E | 7114803.26 | 55.83 | G300E | 4261333.57 | 33.44
1060 | Story21 | B55 | 50 MPa RC Beam (42.5 cm x 25 cm) | Beam | 50MPa | Concrete Rectangular | 250 | 425 | 1062.5 | 6975 | 0.74 | 1813.07 | G300E | 6671132.61 | 52.34 | G300E | 4258292.47 | 33.41
1061 | Story21 | B56 | 50 MPa RC Beam (42.5 cm x 25 cm) | Beam | 50MPa | Concrete Rectangular | 250 | 425 | 1062.5 | 6975 | 0.74 | 1813.07 | G300E | 5694770.45 | 44.68 | G300E | 3253684.37 | 25.53
1062 | Story21 | B57 | 50 MPa RC Beam (42.5 cm x 25 cm) | Beam | 50MPa | Concrete Rectangular | 250 | 425 | 1062.5 | 6975 | 0.74 | 1813.07 | G300E | 6268939.77 | 49.19 | G300E | 2726093.39 | 21.39
1063 | Story21 | B58 | 50 MPa RC Beam (42.5 cm x 25 cm) | Beam | 50MPa | Concrete Rectangular | 250 | 425 | 1062.5 | 6975 | 0.74 | 1813.07 | G300E | 5671309.09 | 44.5 | G300E | 2710644.95 | 21.27
1064 | Story21 | B59 | 50 MPa RC Beam (42.5 cm x 25 cm) | Beam | 50MPa | Concrete Rectangular | 250 | 425 | 1062.5 | 6975 | 0.74 | 1813.07 | G300E | 6327910.23 | 49.65 | G300E | 2708022.82 | 21.25
1065 | Story21 | B6 | 50 MPa RC Beam (40 cm x 25 cm) | Beam | 50MPa | Concrete Rectangular | 250 | 400 | 1000 | 6975 | 0.7 | 1706.42 | G300E | 4372373.86 | 34.31 | G300E | 3070907.35 | 24.1
1066 | Story21 | B60 | 50 MPa RC Beam (40 cm x 25 cm) | Beam | 50MPa | Concrete Rectangular | 250 | 400 | 1000 | 6975 | 0.7 | 1706.42 | G300E | 4859989.77 | 38.13 | G300E | 2982768.71 | 23.4
1067 | Story21 | B61 | 50 MPa RC Beam (40 cm x 25 cm) | Beam | 50MPa | Concrete Rectangular | 250 | 400 | 1000 | 6975 | 0.7 | 1706.42 | G300E | 5381846.59 | 42.23 | G300E | 3242745.98 | 25.44
1068 | Story21 | B62 | 50 MPa RC Beam (42.5 cm x 25 cm) | Beam | 50MPa | Concrete Rectangular | 250 | 425 | 1062.5 | 6975 | 0.74 | 1813.07 | G300E | 6174143.18 | 48.44 | G300E | 2689778.44 | 21.1
1069 | Story21 | B63 | 50 MPa RC Beam (42.5 cm x 25 cm) | Beam | 50MPa | Concrete Rectangular | 250 | 425 | 1062.5 | 6975 | 0.74 | 1813.07 | G300E | 6337421.59 | 49.73 | G300E | 2688978.06 | 21.1
1070 | Story21 | B64 | 50 MPa RC Beam (42.5 cm x 25 cm) | Beam | 50MPa | Concrete Rectangular | 250 | 425 | 1062.5 | 6975 | 0.74 | 1813.07 | G300E | 5552734.09 | 43.57 | G300E | 2712059.76 | 21.28
1071 | Story21 | B65 | 50 MPa RC Beam (42.5 cm x 25 cm) | Beam | 50MPa | Concrete Rectangular | 250 | 425 | 1062.5 | 6975 | 0.74 | 1813.07 | G300E | 6558085.23 | 51.46 | G300E | 2740680.81 | 21.5
1072 | Story21 | B66 | 50 MPa RC Beam (42.5 cm x 25 cm) | Beam | 50MPa | Concrete Rectangular | 250 | 425 | 1062.5 | 6975 | 0.74 | 1813.07 | G300E | 5204618.18 | 40.84 | G300E | 3861460.5 | 30.3
1073 | Story21 | B67 | 50 MPa RC Beam (42.5 cm x 25 cm) | Beam | 50MPa | Concrete Rectangular | 250 | 425 | 1062.5 | 6975 | 0.74 | 1813.07 | G300E | 7026678.41 | 55.13 | G300E | 2732050.43 | 21.44
1074 | Story21 | B68 | 50 MPa RC Beam (42.5 cm x 25 cm) | Beam | 50MPa | Concrete Rectangular | 250 | 425 | 1062.5 | 6975 | 0.74 | 1813.07 | G300E | 4002381.82 | 31.4 | G300E | 2875132.09 | 22.56
1075 | Story21 | B69 | 50 MPa RC Beam (42.5 cm x 25 cm) | Beam | 50MPa | Concrete Rectangular | 250 | 425 | 1062.5 | 6975 | 0.74 | 1813.07 | G300E | 7014630.68 | 55.04 | G300E | 2731421.18 | 21.43
1076 | Story21 | B7 | 50 MPa RC Beam (42.5 cm x 25 cm) | Beam | 50MPa | Concrete Rectangular | 250 | 425 | 1062.5 | 6975 | 0.74 | 1813.07 | G300E | 7027312.5 | 55.14 | G300E | 2731921.08 | 21.44
1077 | Story21 | B70 | 50 MPa RC Beam (42.5 cm x 25 cm) | Beam | 50MPa | Concrete Rectangular | 250 | 425 | 1062.5 | 6975 | 0.74 | 1813.07 | G300E | 5204301.14 | 40.83 | G300E | 3861460.5 | 30.3
1078 | Story21 | B71 | 50 MPa RC Beam (42.5 cm x 25 cm) | Beam | 50MPa | Concrete Rectangular | 250 | 425 | 1062.5 | 6975 | 0.74 | 1813.07 | G300E | 6532721.59 | 51.26 | G300E | 2740671.37 | 21.5
1079 | Story21 | B72 | 50 MPa RC Beam (42.5 cm x 25 cm) | Beam | 50MPa | Concrete Rectangular | 250 | 425 | 1062.5 | 6975 | 0.74 | 1813.07 | G300E | 5553051.14 | 43.57 | G300E | 2712063.81 | 21.28
1080 | Story21 | B73 | 50 MPa RC Beam (42.5 cm x 25 cm) | Beam | 50MPa | Concrete Rectangular | 250 | 425 | 1062.5 | 6975 | 0.74 | 1813.07 | G300E | 6183971.59 | 48.52 | G300E | 2688967.28 | 21.1
1081 | Story21 | B74 | 50 MPa RC Beam (42.5 cm x 25 cm) | Beam | 50MPa | Concrete Rectangular | 250 | 425 | 1062.5 | 6975 | 0.74 | 1813.07 | G300E | 6174460.23 | 48.45 | G300E | 2689694.9 | 21.1
1082 | Story21 | B75 | 50 MPa RC Beam (40 cm x 25 cm) | Beam | 50MPa | Concrete Rectangular | 250 | 400 | 1000 | 6975 | 0.7 | 1706.42 | G300E | 5187497.73 | 40.7 | G300E | 3242745.98 | 25.44
1083 | Story21 | B76 | 50 MPa RC Beam (40 cm x 25 cm) | Beam | 50MPa | Concrete Rectangular | 250 | 400 | 1000 | 6975 | 0.7 | 1706.42 | G300E | 5133600 | 40.28 | G300E | 3242745.98 | 25.44
1084 | Story21 | B77 | 50 MPa RC Beam (40 cm x 25 cm) | Beam | 50MPa | Concrete Rectangular | 250 | 400 | 1000 | 6975 | 0.7 | 1706.42 | G300E | 4837796.59 | 37.96 | G300E | 2974208.48 | 23.34
1085 | Story21 | B78 | 50 MPa RC Beam (40 cm x 25 cm) | Beam | 50MPa | Concrete Rectangular | 250 | 400 | 1000 | 6975 | 0.7 | 1706.42 | G300E | 4746487.5 | 37.24 | G300E | 3069956.21 | 24.09
1086 | Story21 | B79 | 50 MPa RC Beam (40 cm x 25 cm) | Beam | 50MPa | Concrete Rectangular | 250 | 400 | 1000 | 6975 | 0.7 | 1706.42 | G300E | 4743634.09 | 37.22 | G300E | 2880045.98 | 22.6
1087 | Story21 | B8 | 50 MPa RC Beam (40 cm x 25 cm) | Beam | 50MPa | Concrete Rectangular | 250 | 400 | 1000 | 6975 | 0.7 | 1706.42 | G300E | 4264261.36 | 33.46 | G300E | 2878143.71 | 22.58
1088 | Story21 | B80 | 50 MPa RC Beam (40 cm x 25 cm) | Beam | 50MPa | Concrete Rectangular | 250 | 400 | 1000 | 6975 | 0.7 | 1706.42 | G300E | 4747121.59 | 37.25 | G300E | 3069956.21 | 24.09
1089 | Story21 | B81 | 50 MPa RC Beam (40 cm x 25 cm) | Beam | 50MPa | Concrete Rectangular | 250 | 400 | 1000 | 6975 | 0.7 | 1706.42 | G300E | 4837479.55 | 37.96 | G300E | 2974208.48 | 23.34
1090 | Story21 | B82 | 50 MPa RC Beam (40 cm x 25 cm) | Beam | 50MPa | Concrete Rectangular | 250 | 400 | 1000 | 6975 | 0.7 | 1706.42 | G300E | 5133282.95 | 40.28 | G300E | 3242745.98 | 25.44
1091 | Story21 | B9 | 50 MPa RC Beam (42.5 cm x 25 cm) | Beam | 50MPa | Concrete Rectangular | 250 | 425 | 1062.5 | 6975 | 0.74 | 1813.07 | G300E | 7013362.5 | 55.03 | G300E | 2731320.12 | 21.43
1092 | Story22 | B1 | 50 MPa RC Beam (40 cm x 25 cm) | Beam | 50MPa | Concrete Rectangular | 250 | 400 | 1000 | 6975 | 0.7 | 1706.42 | G300E | 5358068.18 | 42.04 | G300E | 3243697.12 | 25.45
1093 | Story22 | B10 | 50 MPa RC Beam (40 cm x 25 cm) | Beam | 50MPa | Concrete Rectangular | 250 | 400 | 1000 | 6975 | 0.7 | 1706.42 | G300E | 4269651.14 | 33.5 | G300E | 3069956.21 | 24.09
1094 | Story22 | B11 | 50 MPa RC Beam (42.5 cm x 25 cm) | Beam | 50MPa | Concrete Rectangular | 250 | 425 | 1062.5 | 6975 | 0.74 | 1813.07 | G300E | 6546988.64 | 51.37 | G300E | 2702390.51 | 21.2
1095 | Story22 | B12 | 50 MPa RC Beam (40 cm x 25 cm) | Beam | 50MPa | Concrete Rectangular | 250 | 400 | 1000 | 6975 | 0.7 | 1706.42 | G300E | 4364130.68 | 34.24 | G300E | 2976110.75 | 23.35
1096 | Story22 | B13 | 50 MPa RC Beam (42.5 cm x 25 cm) | Beam | 50MPa | Concrete Rectangular | 250 | 425 | 1062.5 | 6975 | 0.74 | 1813.07 | G300E | 6182069.32 | 48.51 | G300E | 2689205.78 | 21.1
1097 | Story22 | B14 | 50 MPa RC Beam (40 cm x 25 cm) | Beam | 50MPa | Concrete Rectangular | 250 | 400 | 1000 | 6975 | 0.7 | 1706.42 | G300E | 4991880.68 | 39.17 | G300E | 3242745.98 | 25.44
1098 | Story22 | B15 | 50 MPa RC Beam (40 cm x 25 cm) | Beam | 50MPa | Concrete Rectangular | 250 | 400 | 1000 | 6975 | 0.7 | 1706.42 | G300E | 5193838.64 | 40.75 | G300E | 3391757.35 | 26.61
1099 | Story22 | B16 | 50 MPa RC Beam (40 cm x 25 cm) | Beam | 50MPa | Concrete Rectangular | 250 | 400 | 1000 | 6975 | 0.7 | 1706.42 | G300E | 5238859.09 | 41.11 | G300E | 3057697.96 | 23.99
1100 | Story22 | B17 | 50 MPa RC Beam (42.5 cm x 25 cm) | Beam | 50MPa | Concrete Rectangular | 250 | 425 | 1062.5 | 6975 | 0.74 | 1813.07 | G300E | 6054934.09 | 47.51 | G300E | 2689685.47 | 21.1
1101 | Story22 | B18 | 50 MPa RC Beam (42.5 cm x 25 cm) | Beam | 50MPa | Concrete Rectangular | 250 | 425 | 1062.5 | 6975 | 0.74 | 1813.07 | G300E | 5744546.59 | 45.07 | G300E | 2710591.05 | 21.27
1102 | Story22 | B19 | 50 MPa RC Beam (42.5 cm x 25 cm) | Beam | 50MPa | Concrete Rectangular | 250 | 425 | 1062.5 | 6975 | 0.74 | 1813.07 | G300E | 5494714.77 | 43.11 | G300E | 2710290.57 | 21.27
1103 | Story22 | B2 | 50 MPa RC Beam (40 cm x 25 cm) | Beam | 50MPa | Concrete Rectangular | 250 | 400 | 1000 | 6975 | 0.7 | 1706.42 | G300E | 4975711.36 | 39.04 | G300E | 3086125.53 | 24.21
1104 | Story22 | B20 | 50 MPa RC Beam (42.5 cm x 25 cm) | Beam | 50MPa | Concrete Rectangular | 250 | 425 | 1062.5 | 6975 | 0.74 | 1813.07 | G300E | 5673211.36 | 44.51 | G300E | 3247026.41 | 25.48
1105 | Story22 | B21 | 50 MPa RC Beam (42.5 cm x 25 cm) | Beam | 50MPa | Concrete Rectangular | 250 | 425 | 1062.5 | 6975 | 0.74 | 1813.07 | G300E | 4905644.32 | 38.49 | G300E | 3861460.5 | 30.3
1106 | Story22 | B22 | 50 MPa RC Beam (42.5 cm x 25 cm) | Beam | 50MPa | Concrete Rectangular | 250 | 425 | 1062.5 | 7200 | 0.76 | 1871.56 | G300E | 7456382.61 | 58.51 | G300E | 4374776.58 | 34.33
1107 | Story22 | B23 | 50 MPa RC Beam (42.5 cm x 25 cm) | Beam | 50MPa | Concrete Rectangular | 250 | 425 | 1062.5 | 6975 | 0.74 | 1813.07 | G300E | 3924071.59 | 30.79 | G300E | 2792725.8 | 21.91
1108 | Story22 | B24 | 50 MPa RC Beam (42.5 cm x 25 cm) | Beam | 50MPa | Concrete Rectangular | 250 | 425 | 1062.5 | 7200 | 0.76 | 1871.56 | G300E | 7493321.74 | 58.8 | G300E | 4421660.95 | 34.69
1109 | Story22 | B25 | 50 MPa RC Beam (42.5 cm x 25 cm) | Beam | 50MPa | Concrete Rectangular | 250 | 425 | 1062.5 | 6975 | 0.74 | 1813.07 | G300E | 4935129.55 | 38.72 | G300E | 3861460.5 | 30.3
1110 | Story22 | B26 | 50 MPa RC Beam (42.5 cm x 25 cm) | Beam | 50MPa | Concrete Rectangular | 250 | 425 | 1062.5 | 6975 | 0.74 | 1813.07 | G300E | 5673528.41 | 44.52 | G300E | 3247026.41 | 25.48
1111 | Story22 | B27 | 50 MPa RC Beam (42.5 cm x 25 cm) | Beam | 50MPa | Concrete Rectangular | 250 | 425 | 1062.5 | 6975 | 0.74 | 1813.07 | G300E | 5545442.05 | 43.51 | G300E | 2712249.75 | 21.28
1112 | Story22 | B28 | 50 MPa RC Beam (42.5 cm x 25 cm) | Beam | 50MPa | Concrete Rectangular | 250 | 425 | 1062.5 | 6975 | 0.74 | 1813.07 | G300E | 5662748.86 | 44.43 | G300E | 2710611.26 | 21.27
1113 | Story22 | B29 | 50 MPa RC Beam (42.5 cm x 25 cm) | Beam | 50MPa | Concrete Rectangular | 250 | 425 | 1062.5 | 6975 | 0.74 | 1813.07 | G300E | 6059372.73 | 47.54 | G300E | 2689883.54 | 21.11
1114 | Story22 | B3 | 50 MPa RC Beam (42.5 cm x 25 cm) | Beam | 50MPa | Concrete Rectangular | 250 | 425 | 1062.5 | 6975 | 0.74 | 1813.07 | G300E | 6267037.5 | 49.17 | G300E | 2647162.86 | 20.77
1115 | Story22 | B30 | 50 MPa RC Beam (40 cm x 25 cm) | Beam | 50MPa | Concrete Rectangular | 250 | 400 | 1000 | 6975 | 0.7 | 1706.42 | G300E | 4864745.45 | 38.17 | G300E | 2983719.85 | 23.41
1116 | Story22 | B31 | 50 MPa RC Beam (40 cm x 25 cm) | Beam | 50MPa | Concrete Rectangular | 250 | 400 | 1000 | 6975 | 0.7 | 1706.42 | G300E | 5130112.5 | 40.25 | G300E | 3054844.55 | 23.97
1117 | Story22 | B32 | 50 MPa RC Beam (42.5 cm x 25 cm) | Beam | 50MPa | Concrete Rectangular | 250 | 425 | 1062.5 | 6975 | 0.74 | 1813.07 | G300E | 6228675 | 48.87 | G300E | 2709049.58 | 21.26
1118 | Story22 | B33 | 50 MPa RC Beam (42.5 cm x 25 cm) | Beam | 50MPa | Concrete Rectangular | 250 | 425 | 1062.5 | 6975 | 0.74 | 1813.07 | G300E | 5487105.68 | 43.05 | G300E | 2707389.53 | 21.24
1119 | Story22 | B34 | 50 MPa RC Beam (42.5 cm x 25 cm) | Beam | 50MPa | Concrete Rectangular | 250 | 425 | 1062.5 | 6975 | 0.74 | 1813.07 | G300E | 6182386.36 | 48.51 | G300E | 2728385.39 | 21.41
1120 | Story22 | B35 | 50 MPa RC Beam (42.5 cm x 25 cm) | Beam | 50MPa | Concrete Rectangular | 250 | 425 | 1062.5 | 6975 | 0.74 | 1813.07 | G300E | 4927837.5 | 38.67 | G300E | 4139192.32 | 32.48
1121 | Story22 | B36 | 50 MPa RC Beam (42.5 cm x 25 cm) | Beam | 50MPa | Concrete Rectangular | 250 | 425 | 1062.5 | 7200 | 0.76 | 1871.56 | G300E | 7002156.52 | 54.94 | G300E | 4369622.87 | 34.29
1122 | Story22 | B4 | 50 MPa RC Beam (40 cm x 25 cm) | Beam | 50MPa | Concrete Rectangular | 250 | 400 | 1000 | 6975 | 0.7 | 1706.42 | G300E | 4332109.09 | 33.99 | G300E | 3249403.94 | 25.5
1123 | Story22 | B40 | 50 MPa RC Beam (42.5 cm x 25 cm) | Beam | 50MPa | Concrete Rectangular | 250 | 425 | 1062.5 | 6975 | 0.74 | 1813.07 | G300E | 6839139.13 | 53.66 | G300E | 4278050.59 | 33.57
1124 | Story22 | B41 | 50 MPa RC Beam (42.5 cm x 25 cm) | Beam | 50MPa | Concrete Rectangular | 250 | 425 | 1062.5 | 6975 | 0.74 | 1813.07 | G300E | 4432929.55 | 34.78 | G300E | 3831024.14 | 30.06
1125 | Story22 | B42 | 50 MPa RC Beam (42.5 cm x 25 cm) | Beam | 50MPa | Concrete Rectangular | 250 | 425 | 1062.5 | 6975 | 0.74 | 1813.07 | G300E | 6183337.5 | 48.52 | G300E | 2728416.38 | 21.41
1126 | Story22 | B43 | 50 MPa RC Beam (42.5 cm x 25 cm) | Beam | 50MPa | Concrete Rectangular | 250 | 425 | 1062.5 | 6975 | 0.74 | 1813.07 | G300E | 5402771.59 | 42.39 | G300E | 2707389.53 | 21.24
1127 | Story22 | B44 | 50 MPa RC Beam (42.5 cm x 25 cm) | Beam | 50MPa | Concrete Rectangular | 250 | 425 | 1062.5 | 6975 | 0.74 | 1813.07 | G300E | 6228675 | 48.87 | G300E | 2092723.99 | 16.42
1128 | Story22 | B45 | 50 MPa RC Beam (40 cm x 25 cm) | Beam | 50MPa | Concrete Rectangular | 250 | 400 | 1000 | 6975 | 0.7 | 1706.42 | G300E | 4739195.45 | 37.19 | G300E | 2978964.16 | 23.37
1129 | Story22 | B46 | 50 MPa RC Beam (40 cm x 25 cm) | Beam | 50MPa | Concrete Rectangular | 250 | 400 | 1000 | 6975 | 0.7 | 1706.42 | G300E | 5239176.14 | 41.11 | G300E | 3057697.96 | 23.99
1130 | Story22 | B47 | 50 MPa RC Beam (42.5 cm x 25 cm) | Beam | 50MPa | Concrete Rectangular | 250 | 425 | 1062.5 | 6975 | 0.74 | 1813.07 | G300E | 6230894.32 | 48.89 | G300E | 2709138.51 | 21.26
1131 | Story22 | B48 | 50 MPa RC Beam (42.5 cm x 25 cm) | Beam | 50MPa | Concrete Rectangular | 250 | 425 | 1062.5 | 6975 | 0.74 | 1813.07 | G300E | 5746765.91 | 45.09 | G300E | 2710596.44 | 21.27
1132 | Story22 | B49 | 50 MPa RC Beam (42.5 cm x 25 cm) | Beam | 50MPa | Concrete Rectangular | 250 | 425 | 1062.5 | 6975 | 0.74 | 1813.07 | G300E | 6188410.23 | 48.56 | G300E | 2728087.6 | 21.41
1133 | Story22 | B5 | 50 MPa RC Beam (42.5 cm x 25 cm) | Beam | 50MPa | Concrete Rectangular | 250 | 425 | 1062.5 | 6975 | 0.74 | 1813.07 | G300E | 6528917.05 | 51.23 | G300E | 2702425.55 | 21.2
1134 | Story22 | B50 | 50 MPa RC Beam (42.5 cm x 25 cm) | Beam | 50MPa | Concrete Rectangular | 250 | 425 | 1062.5 | 6975 | 0.74 | 1813.07 | G300E | 5723621.59 | 44.91 | G300E | 3249879.82 | 25.5
1135 | Story22 | B51 | 50 MPa RC Beam (42.5 cm x 25 cm) | Beam | 50MPa | Concrete Rectangular | 250 | 425 | 1062.5 | 7200 | 0.76 | 1871.56 | G300E | 7061008.7 | 55.4 | G300E | 4415961.76 | 34.65
1136 | Story22 | B52 | 50 MPa RC Beam (42.5 cm x 25 cm) | Beam | 50MPa | Concrete Rectangular | 250 | 425 | 1062.5 | 6975 | 0.74 | 1813.07 | G300E | 7280080.43 | 57.12 | G300E | 4283191.47 | 33.61
1137 | Story22 | B54 | 50 MPa RC Beam (42.5 cm x 25 cm) | Beam | 50MPa | Concrete Rectangular | 250 | 425 | 1062.5 | 6975 | 0.74 | 1813.07 | G300E | 7261884.78 | 56.98 | G300E | 4283495.64 | 33.61
1138 | Story22 | B55 | 50 MPa RC Beam (42.5 cm x 25 cm) | Beam | 50MPa | Concrete Rectangular | 250 | 425 | 1062.5 | 6975 | 0.74 | 1813.07 | G300E | 6844294.57 | 53.7 | G300E | 4278066.06 | 33.57
1139 | Story22 | B56 | 50 MPa RC Beam (42.5 cm x 25 cm) | Beam | 50MPa | Concrete Rectangular | 250 | 425 | 1062.5 | 6975 | 0.74 | 1813.07 | G300E | 5673211.36 | 44.51 | G300E | 3249879.82 | 25.5
1140 | Story22 | B57 | 50 MPa RC Beam (42.5 cm x 25 cm) | Beam | 50MPa | Concrete Rectangular | 250 | 425 | 1062.5 | 6975 | 0.74 | 1813.07 | G300E | 6189044.32 | 48.56 | G300E | 2728251.99 | 21.41
1141 | Story22 | B58 | 50 MPa RC Beam (42.5 cm x 25 cm) | Beam | 50MPa | Concrete Rectangular | 250 | 425 | 1062.5 | 6975 | 0.74 | 1813.07 | G300E | 5662748.86 | 44.43 | G300E | 2710592.4 | 21.27
1142 | Story22 | B59 | 50 MPa RC Beam (42.5 cm x 25 cm) | Beam | 50MPa | Concrete Rectangular | 250 | 425 | 1062.5 | 6975 | 0.74 | 1813.07 | G300E | 6230894.32 | 48.89 | G300E | 2092726.69 | 16.42
1143 | Story22 | B6 | 50 MPa RC Beam (40 cm x 25 cm) | Beam | 50MPa | Concrete Rectangular | 250 | 400 | 1000 | 6975 | 0.7 | 1706.42 | G300E | 4269334.09 | 33.5 | G300E | 3069956.21 | 24.09
1144 | Story22 | B60 | 50 MPa RC Beam (40 cm x 25 cm) | Beam | 50MPa | Concrete Rectangular | 250 | 400 | 1000 | 6975 | 0.7 | 1706.42 | G300E | 4863794.32 | 38.16 | G300E | 2983719.85 | 23.41
1145 | Story22 | B61 | 50 MPa RC Beam (40 cm x 25 cm) | Beam | 50MPa | Concrete Rectangular | 250 | 400 | 1000 | 6975 | 0.7 | 1706.42 | G300E | 5361872.73 | 42.07 | G300E | 3391757.35 | 26.61
1146 | Story22 | B62 | 50 MPa RC Beam (42.5 cm x 25 cm) | Beam | 50MPa | Concrete Rectangular | 250 | 425 | 1062.5 | 6975 | 0.74 | 1813.07 | G300E | 6065713.64 | 47.59 | G300E | 2689969.78 | 21.11
1147 | Story22 | B63 | 50 MPa RC Beam (42.5 cm x 25 cm) | Beam | 50MPa | Concrete Rectangular | 250 | 425 | 1062.5 | 6975 | 0.74 | 1813.07 | G300E | 6329495.45 | 49.66 | G300E | 2689174.79 | 21.1
1148 | Story22 | B64 | 50 MPa RC Beam (42.5 cm x 25 cm) | Beam | 50MPa | Concrete Rectangular | 250 | 425 | 1062.5 | 6975 | 0.74 | 1813.07 | G300E | 5555270.45 | 43.59 | G300E | 2712243.02 | 21.28
1149 | Story22 | B65 | 50 MPa RC Beam (42.5 cm x 25 cm) | Beam | 50MPa | Concrete Rectangular | 250 | 425 | 1062.5 | 6975 | 0.74 | 1813.07 | G300E | 6568864.77 | 51.54 | G300E | 2702362.22 | 21.2
1150 | Story22 | B66 | 50 MPa RC Beam (42.5 cm x 25 cm) | Beam | 50MPa | Concrete Rectangular | 250 | 425 | 1062.5 | 6975 | 0.74 | 1813.07 | G300E | 5171011.36 | 40.57 | G300E | 3861460.5 | 30.3
1151 | Story22 | B67 | 50 MPa RC Beam (42.5 cm x 25 cm) | Beam | 50MPa | Concrete Rectangular | 250 | 425 | 1062.5 | 6975 | 0.74 | 1813.07 | G300E | 7047603.41 | 55.3 | G300E | 2732323.96 | 21.44
1152 | Story22 | B68 | 50 MPa RC Beam (42.5 cm x 25 cm) | Beam | 50MPa | Concrete Rectangular | 250 | 425 | 1062.5 | 6975 | 0.74 | 1813.07 | G300E | 3948484.09 | 30.98 | G300E | 2793676.93 | 21.92
1153 | Story22 | B69 | 50 MPa RC Beam (42.5 cm x 25 cm) | Beam | 50MPa | Concrete Rectangular | 250 | 425 | 1062.5 | 6975 | 0.74 | 1813.07 | G300E | 7037140.91 | 55.22 | G300E | 2732977.47 | 21.44
1154 | Story22 | B7 | 50 MPa RC Beam (42.5 cm x 25 cm) | Beam | 50MPa | Concrete Rectangular | 250 | 425 | 1062.5 | 6975 | 0.74 | 1813.07 | G300E | 7049188.64 | 55.31 | G300E | 2732323.96 | 21.44
1155 | Story22 | B70 | 50 MPa RC Beam (42.5 cm x 25 cm) | Beam | 50MPa | Concrete Rectangular | 250 | 425 | 1062.5 | 6975 | 0.74 | 1813.07 | G300E | 5171011.36 | 40.57 | G300E | 3861460.5 | 30.3
1156 | Story22 | B71 | 50 MPa RC Beam (42.5 cm x 25 cm) | Beam | 50MPa | Concrete Rectangular | 250 | 425 | 1062.5 | 6975 | 0.74 | 1813.07 | G300E | 6546988.64 | 51.37 | G300E | 2741653.66 | 21.51
1157 | Story22 | B72 | 50 MPa RC Beam (42.5 cm x 25 cm) | Beam | 50MPa | Concrete Rectangular | 250 | 425 | 1062.5 | 6975 | 0.74 | 1813.07 | G300E | 5555587.5 | 43.59 | G300E | 2712248.41 | 21.28
1158 | Story22 | B73 | 50 MPa RC Beam (42.5 cm x 25 cm) | Beam | 50MPa | Concrete Rectangular | 250 | 425 | 1062.5 | 6975 | 0.74 | 1813.07 | G300E | 6181752.27 | 48.5 | G300E | 2689164.01 | 21.1
1159 | Story22 | B74 | 50 MPa RC Beam (42.5 cm x 25 cm) | Beam | 50MPa | Concrete Rectangular | 250 | 425 | 1062.5 | 6975 | 0.74 | 1813.07 | G300E | 6066030.68 | 47.6 | G300E | 2689887.59 | 21.11
1160 | Story22 | B75 | 50 MPa RC Beam (40 cm x 25 cm) | Beam | 50MPa | Concrete Rectangular | 250 | 400 | 1000 | 6975 | 0.7 | 1706.42 | G300E | 5193204.55 | 40.75 | G300E | 3391757.35 | 26.61
1161 | Story22 | B76 | 50 MPa RC Beam (40 cm x 25 cm) | Beam | 50MPa | Concrete Rectangular | 250 | 400 | 1000 | 6975 | 0.7 | 1706.42 | G300E | 5028023.86 | 39.45 | G300E | 3242745.98 | 25.44
1162 | Story22 | B77 | 50 MPa RC Beam (40 cm x 25 cm) | Beam | 50MPa | Concrete Rectangular | 250 | 400 | 1000 | 6975 | 0.7 | 1706.42 | G300E | 4836845.45 | 37.95 | G300E | 2976110.75 | 23.35
1163 | Story22 | B78 | 50 MPa RC Beam (40 cm x 25 cm) | Beam | 50MPa | Concrete Rectangular | 250 | 400 | 1000 | 6975 | 0.7 | 1706.42 | G300E | 4742682.95 | 37.21 | G300E | 3069956.21 | 24.09
1164 | Story22 | B79 | 50 MPa RC Beam (40 cm x 25 cm) | Beam | 50MPa | Concrete Rectangular | 250 | 400 | 1000 | 6975 | 0.7 | 1706.42 | G300E | 4739829.55 | 37.19 | G300E | 2876241.44 | 22.57
1165 | Story22 | B8 | 50 MPa RC Beam (40 cm x 25 cm) | Beam | 50MPa | Concrete Rectangular | 250 | 400 | 1000 | 6975 | 0.7 | 1706.42 | G300E | 4266797.73 | 33.48 | G300E | 2876241.44 | 22.57
1166 | Story22 | B80 | 50 MPa RC Beam (40 cm x 25 cm) | Beam | 50MPa | Concrete Rectangular | 250 | 400 | 1000 | 6975 | 0.7 | 1706.42 | G300E | 4742048.86 | 37.21 | G300E | 3069956.21 | 24.09
1167 | Story22 | B81 | 50 MPa RC Beam (40 cm x 25 cm) | Beam | 50MPa | Concrete Rectangular | 250 | 400 | 1000 | 6975 | 0.7 | 1706.42 | G300E | 4836528.41 | 37.95 | G300E | 2976110.75 | 23.35
1168 | Story22 | B82 | 50 MPa RC Beam (40 cm x 25 cm) | Beam | 50MPa | Concrete Rectangular | 250 | 400 | 1000 | 6975 | 0.7 | 1706.42 | G300E | 5027389.77 | 39.45 | G300E | 3242745.98 | 25.44
1169 | Story22 | B9 | 50 MPa RC Beam (42.5 cm x 25 cm) | Beam | 50MPa | Concrete Rectangular | 250 | 425 | 1062.5 | 6975 | 0.74 | 1813.07 | G300E | 7036823.86 | 55.21 | G300E | 2732876.41 | 21.44
1170 | Story23 | B1 | 50 MPa RC Beam (40 cm x 25 cm) | Beam | 50MPa | Concrete Rectangular | 250 | 400 | 1000 | 6987.5 | 0.7 | 1709.48 | G300E | 5362271.02 | 42.07 | G300E | 3391165.88 | 26.61
1171 | Story23 | B10 | 50 MPa RC Beam (40 cm x 25 cm) | Beam | 50MPa | Concrete Rectangular | 250 | 400 | 1000 | 6987.5 | 0.7 | 1709.48 | G300E | 4295406.82 | 33.7 | G300E | 3067835.2 | 24.07
1172 | Story23 | B11 | 50 MPa RC Beam (42.5 cm x 25 cm) | Beam | 50MPa | Concrete Rectangular | 250 | 425 | 1062.5 | 6987.5 | 0.74 | 1816.32 | G300E | 6607951.7 | 51.85 | G300E | 2705658.22 | 21.23
1173 | Story23 | B12 | 50 MPa RC Beam (40 cm x 25 cm) | Beam | 50MPa | Concrete Rectangular | 250 | 400 | 1000 | 6987.5 | 0.7 | 1709.48 | G300E | 4392914.2 | 34.47 | G300E | 2975727.24 | 23.35
1174 | Story23 | B13 | 50 MPa RC Beam (42.5 cm x 25 cm) | Beam | 50MPa | Concrete Rectangular | 250 | 425 | 1062.5 | 6987.5 | 0.74 | 1816.32 | G300E | 6226180.11 | 48.85 | G300E | 2691753.34 | 21.12
1175 | Story23 | B14 | 50 MPa RC Beam (40 cm x 25 cm) | Beam | 50MPa | Concrete Rectangular | 250 | 400 | 1000 | 6987.5 | 0.7 | 1709.48 | G300E | 5028459.09 | 39.46 | G300E | 3390213.04 | 26.6
1176 | Story23 | B15 | 50 MPa RC Beam (40 cm x 25 cm) | Beam | 50MPa | Concrete Rectangular | 250 | 400 | 1000 | 6987.5 | 0.7 | 1709.48 | G300E | 5223473.86 | 40.99 | G300E | 3392118.72 | 26.62
1177 | Story23 | B16 | 50 MPa RC Beam (40 cm x 25 cm) | Beam | 50MPa | Concrete Rectangular | 250 | 400 | 1000 | 6987.5 | 0.7 | 1709.48 | G300E | 5230778.98 | 41.04 | G300E | 3057460.66 | 23.99
1178 | Story23 | B17 | 50 MPa RC Beam (42.5 cm x 25 cm) | Beam | 50MPa | Concrete Rectangular | 250 | 425 | 1062.5 | 6987.5 | 0.74 | 1816.32 | G300E | 5877122.73 | 46.11 | G300E | 2692200.14 | 21.12
1179 | Story23 | B18 | 50 MPa RC Beam (42.5 cm x 25 cm) | Beam | 50MPa | Concrete Rectangular | 250 | 425 | 1062.5 | 6987.5 | 0.74 | 1816.32 | G300E | 5760558.52 | 45.2 | G300E | 2715301.61 | 21.31
1180 | Story23 | B19 | 50 MPa RC Beam (42.5 cm x 25 cm) | Beam | 50MPa | Concrete Rectangular | 250 | 425 | 1062.5 | 6987.5 | 0.74 | 1816.32 | G300E | 5539181.82 | 43.46 | G300E | 2715084.28 | 21.3
1181 | Story23 | B2 | 50 MPa RC Beam (40 cm x 25 cm) | Beam | 50MPa | Concrete Rectangular | 250 | 400 | 1000 | 6987.5 | 0.7 | 1709.48 | G300E | 5011625.57 | 39.32 | G300E | 3379731.79 | 26.52
1182 | Story23 | B20 | 50 MPa RC Beam (42.5 cm x 25 cm) | Beam | 50MPa | Concrete Rectangular | 250 | 425 | 1062.5 | 6987.5 | 0.74 | 1816.32 | G300E | 5671309.09 | 44.5 | G300E | 3250939.77 | 25.51
1183 | Story23 | B21 | 50 MPa RC Beam (42.5 cm x 25 cm) | Beam | 50MPa | Concrete Rectangular | 250 | 425 | 1062.5 | 6987.5 | 0.74 | 1816.32 | G300E | 4907448.3 | 38.51 | G300E | 3868380.68 | 30.35
1184 | Story23 | B22 | 50 MPa RC Beam (42.5 cm x 25 cm) | Beam | 50MPa | Concrete Rectangular | 250 | 425 | 1062.5 | 7200 | 0.76 | 1871.56 | G300E | 7586608.7 | 59.53 | G300E | 4391397.39 | 34.46
1185 | Story23 | B23 | 50 MPa RC Beam (42.5 cm x 25 cm) | Beam | 50MPa | Concrete Rectangular | 250 | 425 | 1062.5 | 6987.5 | 0.74 | 1816.32 | G300E | 3899660.23 | 30.6 | G300E | 2789155.12 | 21.88
1186 | Story23 | B24 | 50 MPa RC Beam (42.5 cm x 25 cm) | Beam | 50MPa | Concrete Rectangular | 250 | 425 | 1062.5 | 7200 | 0.76 | 1871.56 | G300E | 7628869.57 | 59.86 | G300E | 4444314.18 | 34.87
1187 | Story23 | B25 | 50 MPa RC Beam (42.5 cm x 25 cm) | Beam | 50MPa | Concrete Rectangular | 250 | 425 | 1062.5 | 6987.5 | 0.74 | 1816.32 | G300E | 4938574.43 | 38.75 | G300E | 3868380.68 | 30.35
1188 | Story23 | B26 | 50 MPa RC Beam (42.5 cm x 25 cm) | Beam | 50MPa | Concrete Rectangular | 250 | 425 | 1062.5 | 6987.5 | 0.74 | 1816.32 | G300E | 5681155.11 | 44.58 | G300E | 3250939.77 | 25.51
1189 | Story23 | B27 | 50 MPa RC Beam (42.5 cm x 25 cm) | Beam | 50MPa | Concrete Rectangular | 250 | 425 | 1062.5 | 6987.5 | 0.74 | 1816.32 | G300E | 5590952.84 | 43.87 | G300E | 2717213.01 | 21.32
1190 | Story23 | B28 | 50 MPa RC Beam (42.5 cm x 25 cm) | Beam | 50MPa | Concrete Rectangular | 250 | 425 | 1062.5 | 6987.5 | 0.74 | 1816.32 | G300E | 5468353.98 | 42.91 | G300E | 2715321.86 | 21.31
1191 | Story23 | B29 | 50 MPa RC Beam (42.5 cm x 25 cm) | Beam | 50MPa | Concrete Rectangular | 250 | 425 | 1062.5 | 6987.5 | 0.74 | 1816.32 | G300E | 5880934.09 | 46.14 | G300E | 2692391.82 | 21.13
1192 | Story23 | B3 | 50 MPa RC Beam (42.5 cm x 25 cm) | Beam | 50MPa | Concrete Rectangular | 250 | 425 | 1062.5 | 6987.5 | 0.74 | 1816.32 | G300E | 6183619.89 | 48.52 | G300E | 2649950.93 | 20.79
1193 | Story23 | B30 | 50 MPa RC Beam (40 cm x 25 cm) | Beam | 50MPa | Concrete Rectangular | 250 | 400 | 1000 | 6987.5 | 0.7 | 1709.48 | G300E | 4890932.39 | 38.38 | G300E | 2983349.97 | 23.41
1194 | Story23 | B31 | 50 MPa RC Beam (40 cm x 25 cm) | Beam | 50MPa | Concrete Rectangular | 250 | 400 | 1000 | 6987.5 | 0.7 | 1709.48 | G300E | 5115485.23 | 40.14 | G300E | 3052696.46 | 23.95
1195 | Story23 | B32 | 50 MPa RC Beam (42.5 cm x 25 cm) | Beam | 50MPa | Concrete Rectangular | 250 | 425 | 1062.5 | 6987.5 | 0.74 | 1816.32 | G300E | 6172185.8 | 48.43 | G300E | 2712125.39 | 21.28
1196 | Story23 | B33 | 50 MPa RC Beam (42.5 cm x 25 cm) | Beam | 50MPa | Concrete Rectangular | 250 | 425 | 1062.5 | 6987.5 | 0.74 | 1816.32 | G300E | 5494398.3 | 43.11 | G300E | 2712241.48 | 21.28
1197 | Story23 | B34 | 50 MPa RC Beam (42.5 cm x 25 cm) | Beam | 50MPa | Concrete Rectangular | 250 | 425 | 1062.5 | 6987.5 | 0.74 | 1816.32 | G300E | 6256988.64 | 49.09 | G300E | 2733184.53 | 21.45
1198 | Story23 | B35 | 50 MPa RC Beam (42.5 cm x 25 cm) | Beam | 50MPa | Concrete Rectangular | 250 | 425 | 1062.5 | 6987.5 | 0.74 | 1816.32 | G300E | 4449449.43 | 34.91 | G300E | 4140893.18 | 32.49
1199 | Story23 | B36 | 50 MPa RC Beam (42.5 cm x 25 cm) | Beam | 50MPa | Concrete Rectangular | 250 | 425 | 1062.5 | 7200 | 0.76 | 1871.56 | G300E | 7164313.04 | 56.21 | G300E | 4386894.5 | 34.42
1200 | Story23 | B4 | 50 MPa RC Beam (40 cm x 25 cm) | Beam | 50MPa | Concrete Rectangular | 250 | 400 | 1000 | 6987.5 | 0.7 | 1709.48 | G300E | 4359247.16 | 34.2 | G300E | 3249510.2 | 25.5
1201 | Story23 | B40 | 50 MPa RC Beam (42.5 cm x 25 cm) | Beam | 50MPa | Concrete Rectangular | 250 | 425 | 1062.5 | 6987.5 | 0.74 | 1816.32 | G300E | 7009677.72 | 55 | G300E | 4307029.3 | 33.79
1202 | Story23 | B41 | 50 MPa RC Beam (42.5 cm x 25 cm) | Beam | 50MPa | Concrete Rectangular | 250 | 425 | 1062.5 | 6987.5 | 0.74 | 1816.32 | G300E | 4182971.59 | 32.82 | G300E | 3832172.73 | 30.07
1203 | Story23 | B42 | 50 MPa RC Beam (42.5 cm x 25 cm) | Beam | 50MPa | Concrete Rectangular | 250 | 425 | 1062.5 | 6987.5 | 0.74 | 1816.32 | G300E | 6257623.86 | 49.1 | G300E | 2733210.17 | 21.45
1204 | Story23 | B43 | 50 MPa RC Beam (42.5 cm x 25 cm) | Beam | 50MPa | Concrete Rectangular | 250 | 425 | 1062.5 | 6987.5 | 0.74 | 1816.32 | G300E | 5199652.84 | 40.8 | G300E | 2712241.48 | 21.28
1205 | Story23 | B44 | 50 MPa RC Beam (42.5 cm x 25 cm) | Beam | 50MPa | Concrete Rectangular | 250 | 425 | 1062.5 | 6987.5 | 0.74 | 1816.32 | G300E | 6172185.8 | 48.43 | G300E | 2094699.33 | 16.44
1206 | Story23 | B45 | 50 MPa RC Beam (40 cm x 25 cm) | Beam | 50MPa | Concrete Rectangular | 250 | 400 | 1000 | 6987.5 | 0.7 | 1709.48 | G300E | 4760393.18 | 37.35 | G300E | 2978585.76 | 23.37
1207 | Story23 | B46 | 50 MPa RC Beam (40 cm x 25 cm) | Beam | 50MPa | Concrete Rectangular | 250 | 400 | 1000 | 6987.5 | 0.7 | 1709.48 | G300E | 5231414.2 | 41.05 | G300E | 3057460.66 | 23.99
1208 | Story23 | B47 | 50 MPa RC Beam (42.5 cm x 25 cm) | Beam | 50MPa | Concrete Rectangular | 250 | 425 | 1062.5 | 6987.5 | 0.74 | 1816.32 | G300E | 6174726.7 | 48.45 | G300E | 2712215.83 | 21.28
1209 | Story23 | B48 | 50 MPa RC Beam (42.5 cm x 25 cm) | Beam | 50MPa | Concrete Rectangular | 250 | 425 | 1062.5 | 6987.5 | 0.74 | 1816.32 | G300E | 5763099.43 | 45.22 | G300E | 2715307.01 | 21.31
1210 | Story23 | B49 | 50 MPa RC Beam (42.5 cm x 25 cm) | Beam | 50MPa | Concrete Rectangular | 250 | 425 | 1062.5 | 6987.5 | 0.74 | 1816.32 | G300E | 6260482.39 | 49.12 | G300E | 2732909.15 | 21.44
1211 | Story23 | B5 | 50 MPa RC Beam (42.5 cm x 25 cm) | Beam | 50MPa | Concrete Rectangular | 250 | 425 | 1062.5 | 6987.5 | 0.74 | 1816.32 | G300E | 6585401.14 | 51.67 | G300E | 2705706.82 | 21.23
1212 | Story23 | B50 | 50 MPa RC Beam (42.5 cm x 25 cm) | Beam | 50MPa | Concrete Rectangular | 250 | 425 | 1062.5 | 6987.5 | 0.74 | 1816.32 | G300E | 5723715.34 | 44.91 | G300E | 3868380.68 | 30.35
1213 | Story23 | B51 | 50 MPa RC Beam (42.5 cm x 25 cm) | Beam | 50MPa | Concrete Rectangular | 250 | 425 | 1062.5 | 7200 | 0.76 | 1871.56 | G300E | 7224104.35 | 56.68 | G300E | 4437920.5 | 34.82
1214 | Story23 | B52 | 50 MPa RC Beam (42.5 cm x 25 cm) | Beam | 50MPa | Concrete Rectangular | 250 | 425 | 1062.5 | 6987.5 | 0.74 | 1816.32 | G300E | 7421028.8 | 58.23 | G300E | 4312861.13 | 33.84
1215 | Story23 | B54 | 50 MPa RC Beam (42.5 cm x 25 cm) | Beam | 50MPa | Concrete Rectangular | 250 | 425 | 1062.5 | 6987.5 | 0.74 | 1816.32 | G300E | 7405534.78 | 58.11 | G300E | 4313158.1 | 33.84
1216 | Story23 | B55 | 50 MPa RC Beam (42.5 cm x 25 cm) | Beam | 50MPa | Concrete Rectangular | 250 | 425 | 1062.5 | 6987.5 | 0.74 | 1816.32 | G300E | 7014538.59 | 55.04 | G300E | 4307047.38 | 33.79
1217 | Story23 | B56 | 50 MPa RC Beam (42.5 cm x 25 cm) | Beam | 50MPa | Concrete Rectangular | 250 | 425 | 1062.5 | 6987.5 | 0.74 | 1816.32 | G300E | 5680837.5 | 44.57 | G300E | 3868380.68 | 30.35
1218 | Story23 | B57 | 50 MPa RC Beam (42.5 cm x 25 cm) | Beam | 50MPa | Concrete Rectangular | 250 | 425 | 1062.5 | 6987.5 | 0.74 | 1816.32 | G300E | 6262705.68 | 49.14 | G300E | 2733068.44 | 21.44
1219 | Story23 | B58 | 50 MPa RC Beam (42.5 cm x 25 cm) | Beam | 50MPa | Concrete Rectangular | 250 | 425 | 1062.5 | 6987.5 | 0.74 | 1816.32 | G300E | 5468671.59 | 42.91 | G300E | 2715302.96 | 21.31
1220 | Story23 | B59 | 50 MPa RC Beam (42.5 cm x 25 cm) | Beam | 50MPa | Concrete Rectangular | 250 | 425 | 1062.5 | 6987.5 | 0.74 | 1816.32 | G300E | 6174091.48 | 48.44 | G300E | 2094700.68 | 16.44
1221 | Story23 | B6 | 50 MPa RC Beam (40 cm x 25 cm) | Beam | 50MPa | Concrete Rectangular | 250 | 400 | 1000 | 6987.5 | 0.7 | 1709.48 | G300E | 4294771.59 | 33.7 | G300E | 3067835.2 | 24.07
1222 | Story23 | B60 | 50 MPa RC Beam (40 cm x 25 cm) | Beam | 50MPa | Concrete Rectangular | 250 | 400 | 1000 | 6987.5 | 0.7 | 1709.48 | G300E | 4891567.61 | 38.38 | G300E | 2983349.97 | 23.41
1223 | Story23 | B61 | 50 MPa RC Beam (40 cm x 25 cm) | Beam | 50MPa | Concrete Rectangular | 250 | 400 | 1000 | 6987.5 | 0.7 | 1709.48 | G300E | 5365129.55 | 42.1 | G300E | 3392118.72 | 26.62
1224 | Story23 | B62 | 50 MPa RC Beam (42.5 cm x 25 cm) | Beam | 50MPa | Concrete Rectangular | 250 | 425 | 1062.5 | 6987.5 | 0.74 | 1816.32 | G300E | 6108980.68 | 47.93 | G300E | 2692476.86 | 21.13
1225 | Story23 | B63 | 50 MPa RC Beam (42.5 cm x 25 cm) | Beam | 50MPa | Concrete Rectangular | 250 | 425 | 1062.5 | 6987.5 | 0.74 | 1816.32 | G300E | 6253812.5 | 49.07 | G300E | 2691723.64 | 21.12
1226 | Story23 | B64 | 50 MPa RC Beam (42.5 cm x 25 cm) | Beam | 50MPa | Concrete Rectangular | 250 | 425 | 1062.5 | 6987.5 | 0.74 | 1816.32 | G300E | 5599528.41 | 43.94 | G300E | 2717206.26 | 21.32
1227 | Story23 | B65 | 50 MPa RC Beam (42.5 cm x 25 cm) | Beam | 50MPa | Concrete Rectangular | 250 | 425 | 1062.5 | 6987.5 | 0.74 | 1816.32 | G300E | 6625738.07 | 51.99 | G300E | 2705628.53 | 21.23
1228 | Story23 | B66 | 50 MPa RC Beam (42.5 cm x 25 cm) | Beam | 50MPa | Concrete Rectangular | 250 | 425 | 1062.5 | 6987.5 | 0.74 | 1816.32 | G300E | 4949055.68 | 38.83 | G300E | 3868380.68 | 30.35
1229 | Story23 | B67 | 50 MPa RC Beam (42.5 cm x 25 cm) | Beam | 50MPa | Concrete Rectangular | 250 | 425 | 1062.5 | 6987.5 | 0.74 | 1816.32 | G300E | 7009097.73 | 55 | G300E | 2742192.13 | 21.52
1230 | Story23 | B68 | 50 MPa RC Beam (42.5 cm x 25 cm) | Beam | 50MPa | Concrete Rectangular | 250 | 425 | 1062.5 | 6987.5 | 0.74 | 1816.32 | G300E | 3920305.11 | 30.76 | G300E | 2789155.12 | 21.88
1231 | Story23 | B69 | 50 MPa RC Beam (42.5 cm x 25 cm) | Beam | 50MPa | Concrete Rectangular | 250 | 425 | 1062.5 | 6987.5 | 0.74 | 1816.32 | G300E | 6999886.93 | 54.92 | G300E | 2742443.2 | 21.52
1232 | Story23 | B7 | 50 MPa RC Beam (42.5 cm x 25 cm) | Beam | 50MPa | Concrete Rectangular | 250 | 425 | 1062.5 | 6987.5 | 0.74 | 1816.32 | G300E | 7010050.57 | 55 | G300E | 2742220.47 | 21.52
1233 | Story23 | B70 | 50 MPa RC Beam (42.5 cm x 25 cm) | Beam | 50MPa | Concrete Rectangular | 250 | 425 | 1062.5 | 6987.5 | 0.74 | 1816.32 | G300E | 4948420.45 | 38.83 | G300E | 3868380.68 | 30.35
1234 | Story23 | B71 | 50 MPa RC Beam (42.5 cm x 25 cm) | Beam | 50MPa | Concrete Rectangular | 250 | 425 | 1062.5 | 6987.5 | 0.74 | 1816.32 | G300E | 6607951.7 | 51.85 | G300E | 2705619.08 | 21.23
1235 | Story23 | B72 | 50 MPa RC Beam (42.5 cm x 25 cm) | Beam | 50MPa | Concrete Rectangular | 250 | 425 | 1062.5 | 6987.5 | 0.74 | 1816.32 | G300E | 5599846.02 | 43.94 | G300E | 2717210.31 | 21.32
1236 | Story23 | B73 | 50 MPa RC Beam (42.5 cm x 25 cm) | Beam | 50MPa | Concrete Rectangular | 250 | 425 | 1062.5 | 6987.5 | 0.74 | 1816.32 | G300E | 6225862.5 | 48.85 | G300E | 2691714.19 | 21.12
1237 | Story23 | B74 | 50 MPa RC Beam (42.5 cm x 25 cm) | Beam | 50MPa | Concrete Rectangular | 250 | 425 | 1062.5 | 6987.5 | 0.74 | 1816.32 | G300E | 6108663.07 | 47.93 | G300E | 2692394.52 | 21.13
1238 | Story23 | B75 | 50 MPa RC Beam (40 cm x 25 cm) | Beam | 50MPa | Concrete Rectangular | 250 | 400 | 1000 | 6987.5 | 0.7 | 1709.48 | G300E | 5223791.48 | 40.99 | G300E | 3392118.72 | 26.62
1239 | Story23 | B76 | 50 MPa RC Beam (40 cm x 25 cm) | Beam | 50MPa | Concrete Rectangular | 250 | 400 | 1000 | 6987.5 | 0.7 | 1709.48 | G300E | 5054503.41 | 39.66 | G300E | 3390213.04 | 26.6
1240 | Story23 | B77 | 50 MPa RC Beam (40 cm x 25 cm) | Beam | 50MPa | Concrete Rectangular | 250 | 400 | 1000 | 6987.5 | 0.7 | 1709.48 | G300E | 4647957.95 | 36.47 | G300E | 2974774.4 | 23.34
1241 | Story23 | B78 | 50 MPa RC Beam (40 cm x 25 cm) | Beam | 50MPa | Concrete Rectangular | 250 | 400 | 1000 | 6987.5 | 0.7 | 1709.48 | G300E | 4762616.48 | 37.37 | G300E | 3067835.2 | 24.07
1242 | Story23 | B79 | 50 MPa RC Beam (40 cm x 25 cm) | Beam | 50MPa | Concrete Rectangular | 250 | 400 | 1000 | 6987.5 | 0.7 | 1709.48 | G300E | 4760393.18 | 37.35 | G300E | 2873773.26 | 22.55
1243 | Story23 | B8 | 50 MPa RC Beam (40 cm x 25 cm) | Beam | 50MPa | Concrete Rectangular | 250 | 400 | 1000 | 6987.5 | 0.7 | 1709.48 | G300E | 4292230.68 | 33.68 | G300E | 2871867.58 | 22.53
1244 | Story23 | B80 | 50 MPa RC Beam (40 cm x 25 cm) | Beam | 50MPa | Concrete Rectangular | 250 | 400 | 1000 | 6987.5 | 0.7 | 1709.48 | G300E | 4762616.48 | 37.37 | G300E | 3067835.2 | 24.07
1245 | Story23 | B81 | 50 MPa RC Beam (40 cm x 25 cm) | Beam | 50MPa | Concrete Rectangular | 250 | 400 | 1000 | 6987.5 | 0.7 | 1709.48 | G300E | 4648593.18 | 36.47 | G300E | 2975727.24 | 23.35
1246 | Story23 | B82 | 50 MPa RC Beam (40 cm x 25 cm) | Beam | 50MPa | Concrete Rectangular | 250 | 400 | 1000 | 6987.5 | 0.7 | 1709.48 | G300E | 5053550.57 | 39.65 | G300E | 3390213.04 | 26.6
1247 | Story23 | B9 | 50 MPa RC Beam (42.5 cm x 25 cm) | Beam | 50MPa | Concrete Rectangular | 250 | 425 | 1062.5 | 6987.5 | 0.74 | 1816.32 | G300E | 6998616.48 | 54.91 | G300E | 2742337.91 | 21.52
1248 | Story24 | B1 | 50 MPa RC Beam (40 cm x 25 cm) | Beam | 50MPa | Concrete Rectangular | 250 | 400 | 1000 | 6987.5 | 0.7 | 1709.48 | G300E | 5337497.16 | 41.88 | G300E | 3383543.15 | 26.55
1249 | Story24 | B10 | 50 MPa RC Beam (40 cm x 25 cm) | Beam | 50MPa | Concrete Rectangular | 250 | 400 | 1000 | 6987.5 | 0.7 | 1709.48 | G300E | 4297630.11 | 33.72 | G300E | 3095362.13 | 24.29
1250 | Story24 | B11 | 50 MPa RC Beam (42.5 cm x 25 cm) | Beam | 50MPa | Concrete Rectangular | 250 | 425 | 1062.5 | 6987.5 | 0.74 | 1816.32 | G300E | 6611127.84 | 51.87 | G300E | 2704012.75 | 21.22
1251 | Story24 | B12 | 50 MPa RC Beam (40 cm x 25 cm) | Beam | 50MPa | Concrete Rectangular | 250 | 400 | 1000 | 6987.5 | 0.7 | 1709.48 | G300E | 4396407.95 | 34.5 | G300E | 2967151.67 | 23.28
1252 | Story24 | B13 | 50 MPa RC Beam (42.5 cm x 25 cm) | Beam | 50MPa | Concrete Rectangular | 250 | 425 | 1062.5 | 6987.5 | 0.74 | 1816.32 | G300E | 6220780.68 | 48.81 | G300E | 2072054.11 | 16.26
1253 | Story24 | B14 | 50 MPa RC Beam (40 cm x 25 cm) | Beam | 50MPa | Concrete Rectangular | 250 | 400 | 1000 | 6987.5 | 0.7 | 1709.48 | G300E | 5032905.68 | 39.49 | G300E | 3383543.15 | 26.55
1254 | Story24 | B15 | 50 MPa RC Beam (40 cm x 25 cm) | Beam | 50MPa | Concrete Rectangular | 250 | 400 | 1000 | 6987.5 | 0.7 | 1709.48 | G300E | 5222521.02 | 40.98 | G300E | 3383543.15 | 26.55
1255 | Story24 | B16 | 50 MPa RC Beam (40 cm x 25 cm) | Beam | 50MPa | Concrete Rectangular | 250 | 400 | 1000 | 6987.5 | 0.7 | 1709.48 | G300E | 5207275.57 | 40.86 | G300E | 3011829.75 | 23.63
1256 | Story24 | B17 | 50 MPa RC Beam (42.5 cm x 25 cm) | Beam | 50MPa | Concrete Rectangular | 250 | 425 | 1062.5 | 6987.5 | 0.74 | 1816.32 | G300E | 5872040.91 | 46.07 | G300E | 2689894.58 | 21.11
1257 | Story24 | B18 | 50 MPa RC Beam (42.5 cm x 25 cm) | Beam | 50MPa | Concrete Rectangular | 250 | 425 | 1062.5 | 6987.5 | 0.74 | 1816.32 | G300E | 5737055.11 | 45.02 | G300E | 2715092.38 | 21.3
1258 | Story24 | B19 | 50 MPa RC Beam (42.5 cm x 25 cm) | Beam | 50MPa | Concrete Rectangular | 250 | 425 | 1062.5 | 6987.5 | 0.74 | 1816.32 | G300E | 5542040.34 | 43.48 | G300E | 2714969.54 | 21.3
1259 | Story24 | B2 | 50 MPa RC Beam (40 cm x 25 cm) | Beam | 50MPa | Concrete Rectangular | 250 | 400 | 1000 | 6987.5 | 0.7 | 1709.48 | G300E | 5016389.77 | 39.36 | G300E | 3372109.06 | 26.46
1260 | Story24 | B20 | 50 MPa RC Beam (42.5 cm x 25 cm) | Beam | 50MPa | Concrete Rectangular | 250 | 425 | 1062.5 | 6987.5 | 0.74 | 1816.32 | G300E | 5632877.84 | 44.2 | G300E | 3868380.68 | 30.35
1261 | Story24 | B21 | 50 MPa RC Beam (42.5 cm x 25 cm) | Beam | 50MPa | Concrete Rectangular | 250 | 425 | 1062.5 | 6987.5 | 0.74 | 1816.32 | G300E | 4880768.75 | 38.3 | G300E | 3868380.68 | 30.35
1262 | Story24 | B22 | 50 MPa RC Beam (42.5 cm x 25 cm) | Beam | 50MPa | Concrete Rectangular | 250 | 425 | 1062.5 | 7200 | 0.76 | 1871.56 | G300E | 7577217.39 | 59.45 | G300E | 4407454.1 | 34.58
1263 | Story24 | B23 | 50 MPa RC Beam (42.5 cm x 25 cm) | Beam | 50MPa | Concrete Rectangular | 250 | 425 | 1062.5 | 6987.5 | 0.74 | 1816.32 | G300E | 3864405.11 | 30.32 | G300E | 2775815.34 | 21.78
1264 | Story24 | B24 | 50 MPa RC Beam (42.5 cm x 25 cm) | Beam | 50MPa | Concrete Rectangular | 250 | 425 | 1062.5 | 7200 | 0.76 | 1871.56 | G300E | 7623547.83 | 59.82 | G300E | 4463213.79 | 35.02
1265 | Story24 | B25 | 50 MPa RC Beam (42.5 cm x 25 cm) | Beam | 50MPa | Concrete Rectangular | 250 | 425 | 1062.5 | 6987.5 | 0.74 | 1816.32 | G300E | 4910942.05 | 38.53 | G300E | 3868380.68 | 30.35
1266 | Story24 | B26 | 50 MPa RC Beam (42.5 cm x 25 cm) | Beam | 50MPa | Concrete Rectangular | 250 | 425 | 1062.5 | 6987.5 | 0.74 | 1816.32 | G300E | 5650028.98 | 44.33 | G300E | 3868380.68 | 30.35
1267 | Story24 | B27 | 50 MPa RC Beam (42.5 cm x 25 cm) | Beam | 50MPa | Concrete Rectangular | 250 | 425 | 1062.5 | 6987.5 | 0.74 | 1816.32 | G300E | 5593811.36 | 43.89 | G300E | 2717218.41 | 21.32
1268 | Story24 | B28 | 50 MPa RC Beam (42.5 cm x 25 cm) | Beam | 50MPa | Concrete Rectangular | 250 | 425 | 1062.5 | 6987.5 | 0.74 | 1816.32 | G300E | 5457555.11 | 42.82 | G300E | 2715112.63 | 21.3
1269 | Story24 | B29 | 50 MPa RC Beam (42.5 cm x 25 cm) | Beam | 50MPa | Concrete Rectangular | 250 | 425 | 1062.5 | 6987.5 | 0.74 | 1816.32 | G300E | 5875534.66 | 46.1 | G300E | 2690076.81 | 21.11
1270 | Story24 | B3 | 50 MPa RC Beam (42.5 cm x 25 cm) | Beam | 50MPa | Concrete Rectangular | 250 | 425 | 1062.5 | 6987.5 | 0.74 | 1816.32 | G300E | 6165198.3 | 48.37 | G300E | 2030597.28 | 15.93
1271 | Story24 | B30 | 50 MPa RC Beam (40 cm x 25 cm) | Beam | 50MPa | Concrete Rectangular | 250 | 400 | 1000 | 6987.5 | 0.7 | 1709.48 | G300E | 4892202.84 | 38.39 | G300E | 2974774.4 | 23.34
1272 | Story24 | B31 | 50 MPa RC Beam (40 cm x 25 cm) | Beam | 50MPa | Concrete Rectangular | 250 | 400 | 1000 | 6987.5 | 0.7 | 1709.48 | G300E | 5079912.5 | 39.86 | G300E | 3045073.73 | 23.89
1273 | Story24 | B32 | 50 MPa RC Beam (42.5 cm x 25 cm) | Beam | 50MPa | Concrete Rectangular | 250 | 425 | 1062.5 | 6987.5 | 0.74 | 1816.32 | G300E | 6172503.41 | 48.43 | G300E | 2710160 | 21.26
1274 | Story24 | B33 | 50 MPa RC Beam (42.5 cm x 25 cm) | Beam | 50MPa | Concrete Rectangular | 250 | 425 | 1062.5 | 6987.5 | 0.74 | 1816.32 | G300E | 5468671.59 | 42.91 | G300E | 2712241.48 | 21.28
1275 | Story24 | B34 | 50 MPa RC Beam (42.5 cm x 25 cm) | Beam | 50MPa | Concrete Rectangular | 250 | 425 | 1062.5 | 6987.5 | 0.74 | 1816.32 | G300E | 6271916.48 | 49.21 | G300E | 2730108.2 | 21.42
1276 | Story24 | B35 | 50 MPa RC Beam (42.5 cm x 25 cm) | Beam | 50MPa | Concrete Rectangular | 250 | 425 | 1062.5 | 6987.5 | 0.74 | 1816.32 | G300E | 4396090.34 | 34.49 | G300E | 4133270.46 | 32.43
1277 | Story24 | B36 | 50 MPa RC Beam (42.5 cm x 25 cm) | Beam | 50MPa | Concrete Rectangular | 250 | 425 | 1062.5 | 7200 | 0.76 | 1871.56 | G300E | 7293913.04 | 57.23 | G300E | 4401145.57 | 34.53
1278 | Story24 | B4 | 50 MPa RC Beam (40 cm x 25 cm) | Beam | 50MPa | Concrete Rectangular | 250 | 400 | 1000 | 6987.5 | 0.7 | 1709.48 | G300E | 4363376.14 | 34.24 | G300E | 3241887.47 | 25.44
1279 | Story24 | B40 | 50 MPa RC Beam (42.5 cm x 25 cm) | Beam | 50MPa | Concrete Rectangular | 250 | 425 | 1062.5 | 6987.5 | 0.74 | 1816.32 | G300E | 7138490.76 | 56.01 | G300E | 4324743.6 | 33.93
1280 | Story24 | B41 | 50 MPa RC Beam (42.5 cm x 25 cm) | Beam | 50MPa | Concrete Rectangular | 250 | 425 | 1062.5 | 6987.5 | 0.74 | 1816.32 | G300E | 4135964.77 | 32.45 | G300E | 3824550 | 30.01
1281 | Story24 | B42 | 50 MPa RC Beam (42.5 cm x 25 cm) | Beam | 50MPa | Concrete Rectangular | 250 | 425 | 1062.5 | 6987.5 | 0.74 | 1816.32 | G300E | 6271281.25 | 49.21 | G300E | 2730131.15 | 21.42
1282 | Story24 | B43 | 50 MPa RC Beam (42.5 cm x 25 cm) | Beam | 50MPa | Concrete Rectangular | 250 | 425 | 1062.5 | 6987.5 | 0.74 | 1816.32 | G300E | 5185360.23 | 40.69 | G300E | 2712241.48 | 21.28
1283 | Story24 | B44 | 50 MPa RC Beam (42.5 cm x 25 cm) | Beam | 50MPa | Concrete Rectangular | 250 | 425 | 1062.5 | 6987.5 | 0.74 | 1816.32 | G300E | 6172821.02 | 48.43 | G300E | 2092737.99 | 16.42
1284 | Story24 | B45 | 50 MPa RC Beam (40 cm x 25 cm) | Beam | 50MPa | Concrete Rectangular | 250 | 400 | 1000 | 6987.5 | 0.7 | 1709.48 | G300E | 4756581.82 | 37.32 | G300E | 2970963.04 | 23.31
1285 | Story24 | B46 | 50 MPa RC Beam (40 cm x 25 cm) | Beam | 50MPa | Concrete Rectangular | 250 | 400 | 1000 | 6987.5 | 0.7 | 1709.48 | G300E | 5207275.57 | 40.86 | G300E | 3011829.75 | 23.63
1286 | Story24 | B47 | 50 MPa RC Beam (42.5 cm x 25 cm) | Beam | 50MPa | Concrete Rectangular | 250 | 425 | 1062.5 | 6987.5 | 0.74 | 1816.32 | G300E | 6174726.7 | 48.45 | G300E | 2710250.44 | 21.27
1287 | Story24 | B48 | 50 MPa RC Beam (42.5 cm x 25 cm) | Beam | 50MPa | Concrete Rectangular | 250 | 425 | 1062.5 | 6987.5 | 0.74 | 1816.32 | G300E | 5740866.48 | 45.04 | G300E | 2715099.13 | 21.3
1288 | Story24 | B49 | 50 MPa RC Beam (42.5 cm x 25 cm) | Beam | 50MPa | Concrete Rectangular | 250 | 425 | 1062.5 | 6987.5 | 0.74 | 1816.32 | G300E | 6273186.93 | 49.22 | G300E | 2729897.62 | 21.42
1289 | Story24 | B5 | 50 MPa RC Beam (42.5 cm x 25 cm) | Beam | 50MPa | Concrete Rectangular | 250 | 425 | 1062.5 | 6987.5 | 0.74 | 1816.32 | G300E | 6586353.98 | 51.68 | G300E | 2704072.14 | 21.22
1290 | Story24 | B50 | 50 MPa RC Beam (42.5 cm x 25 cm) | Beam | 50MPa | Concrete Rectangular | 250 | 425 | 1062.5 | 6987.5 | 0.74 | 1816.32 | G300E | 5685601.7 | 44.61 | G300E | 3868380.68 | 30.35
1291 | Story24 | B51 | 50 MPa RC Beam (42.5 cm x 25 cm) | Beam | 50MPa | Concrete Rectangular | 250 | 425 | 1062.5 | 7200 | 0.76 | 1871.56 | G300E | 7354643.48 | 57.71 | G300E | 4456173.52 | 34.96
1292 | Story24 | B52 | 50 MPa RC Beam (42.5 cm x 25 cm) | Beam | 50MPa | Concrete Rectangular | 250 | 425 | 1062.5 | 6987.5 | 0.74 | 1816.32 | G300E | 7519461.41 | 59 | G300E | 4331217.14 | 33.98
1293 | Story24 | B54 | 50 MPa RC Beam (42.5 cm x 25 cm) | Beam | 50MPa | Concrete Rectangular | 250 | 425 | 1062.5 | 6987.5 | 0.74 | 1816.32 | G300E | 7400977.72 | 58.07 | G300E | 4331498.62 | 33.99
1294 | Story24 | B55 | 50 MPa RC Beam (42.5 cm x 25 cm) | Beam | 50MPa | Concrete Rectangular | 250 | 425 | 1062.5 | 6987.5 | 0.74 | 1816.32 | G300E | 7141832.61 | 56.04 | G300E | 4325976.9 | 33.94
1295 | Story24 | B56 | 50 MPa RC Beam (42.5 cm x 25 cm) | Beam | 50MPa | Concrete Rectangular | 250 | 425 | 1062.5 | 6987.5 | 0.74 | 1816.32 | G300E | 5650028.98 | 44.33 | G300E | 3868380.68 | 30.35
1296 | Story24 | B57 | 50 MPa RC Beam (42.5 cm x 25 cm) | Beam | 50MPa | Concrete Rectangular | 250 | 425 | 1062.5 | 6987.5 | 0.74 | 1816.32 | G300E | 6273504.55 | 49.22 | G300E | 2730047.46 | 21.42
1297 | Story24 | B58 | 50 MPa RC Beam (42.5 cm x 25 cm) | Beam | 50MPa | Concrete Rectangular | 250 | 425 | 1062.5 | 6987.5 | 0.74 | 1816.32 | G300E | 5457237.5 | 42.82 | G300E | 2715095.08 | 21.3
1298 | Story24 | B59 | 50 MPa RC Beam (42.5 cm x 25 cm) | Beam | 50MPa | Concrete Rectangular | 250 | 425 | 1062.5 | 6987.5 | 0.74 | 1816.32 | G300E | 6174409.09 | 48.45 | G300E | 2092739.34 | 16.42
1299 | Story24 | B6 | 50 MPa RC Beam (40 cm x 25 cm) | Beam | 50MPa | Concrete Rectangular | 250 | 400 | 1000 | 6987.5 | 0.7 | 1709.48 | G300E | 4296677.27 | 33.71 | G300E | 3059259.63 | 24
1300 | Story24 | B60 | 50 MPa RC Beam (40 cm x 25 cm) | Beam | 50MPa | Concrete Rectangular | 250 | 400 | 1000 | 6987.5 | 0.7 | 1709.48 | G300E | 4891885.23 | 38.38 | G300E | 2974774.4 | 23.34
1301 | Story24 | B61 | 50 MPa RC Beam (40 cm x 25 cm) | Beam | 50MPa | Concrete Rectangular | 250 | 400 | 1000 | 6987.5 | 0.7 | 1709.48 | G300E | 5339720.45 | 41.9 | G300E | 3383543.15 | 26.55
1302 | Story24 | B62 | 50 MPa RC Beam (42.5 cm x 25 cm) | Beam | 50MPa | Concrete Rectangular | 250 | 425 | 1062.5 | 6987.5 | 0.74 | 1816.32 | G300E | 5879981.25 | 46.14 | G300E | 2690160.5 | 21.11
1303 | Story24 | B63 | 50 MPa RC Beam (42.5 cm x 25 cm) | Beam | 50MPa | Concrete Rectangular | 250 | 425 | 1062.5 | 6987.5 | 0.74 | 1816.32 | G300E | 6239202.27 | 48.96 | G300E | 2689465.33 | 21.1
1304 | Story24 | B64 | 50 MPa RC Beam (42.5 cm x 25 cm) | Beam | 50MPa | Concrete Rectangular | 250 | 425 | 1062.5 | 6987.5 | 0.74 | 1816.32 | G300E | 5600798.86 | 43.95 | G300E | 2717211.66 | 21.32
1305 | Story24 | B65 | 50 MPa RC Beam (42.5 cm x 25 cm) | Beam | 50MPa | Concrete Rectangular | 250 | 425 | 1062.5 | 6987.5 | 0.74 | 1816.32 | G300E | 6625738.07 | 51.99 | G300E | 2703987.1 | 21.22
1306 | Story24 | B66 | 50 MPa RC Beam (42.5 cm x 25 cm) | Beam | 50MPa | Concrete Rectangular | 250 | 425 | 1062.5 | 6987.5 | 0.74 | 1816.32 | G300E | 4919835.23 | 38.6 | G300E | 3868380.68 | 30.35
1307 | Story24 | B67 | 50 MPa RC Beam (42.5 cm x 25 cm) | Beam | 50MPa | Concrete Rectangular | 250 | 425 | 1062.5 | 6987.5 | 0.74 | 1816.32 | G300E | 6903014.77 | 54.16 | G300E | 2740759.93 | 21.51
1308 | Story24 | B68 | 50 MPa RC Beam (42.5 cm x 25 cm) | Beam | 50MPa | Concrete Rectangular | 250 | 425 | 1062.5 | 6987.5 | 0.74 | 1816.32 | G300E | 3876474.43 | 30.42 | G300E | 2776768.18 | 21.79
1309 | Story24 | B69 | 50 MPa RC Beam (42.5 cm x 25 cm) | Beam | 50MPa | Concrete Rectangular | 250 | 425 | 1062.5 | 6987.5 | 0.74 | 1816.32 | G300E | 6895709.66 | 54.11 | G300E | 2740965.11 | 21.51
1310 | Story24 | B7 | 50 MPa RC Beam (42.5 cm x 25 cm) | Beam | 50MPa | Concrete Rectangular | 250 | 425 | 1062.5 | 6987.5 | 0.74 | 1816.32 | G300E | 6903332.39 | 54.17 | G300E | 2740691.09 | 21.5
1311 | Story24 | B70 | 50 MPa RC Beam (42.5 cm x 25 cm) | Beam | 50MPa | Concrete Rectangular | 250 | 425 | 1062.5 | 6987.5 | 0.74 | 1816.32 | G300E | 4919835.23 | 38.6 | G300E | 3868380.68 | 30.35
1312 | Story24 | B71 | 50 MPa RC Beam (42.5 cm x 25 cm) | Beam | 50MPa | Concrete Rectangular | 250 | 425 | 1062.5 | 6987.5 | 0.74 | 1816.32 | G300E | 6610810.23 | 51.87 | G300E | 2703977.65 | 21.22
1313 | Story24 | B72 | 50 MPa RC Beam (42.5 cm x 25 cm) | Beam | 50MPa | Concrete Rectangular | 250 | 425 | 1062.5 | 6987.5 | 0.74 | 1816.32 | G300E | 5601116.48 | 43.95 | G300E | 2717215.71 | 21.32
1314 | Story24 | B73 | 50 MPa RC Beam (42.5 cm x 25 cm) | Beam | 50MPa | Concrete Rectangular | 250 | 425 | 1062.5 | 6987.5 | 0.74 | 1816.32 | G300E | 6220780.68 | 48.81 | G300E | 2689455.88 | 21.1
1315 | Story24 | B74 | 50 MPa RC Beam (42.5 cm x 25 cm) | Beam | 50MPa | Concrete Rectangular | 250 | 425 | 1062.5 | 6987.5 | 0.74 | 1816.32 | G300E | 5880298.86 | 46.14 | G300E | 2690079.51 | 21.11
1316 | Story24 | B75 | 50 MPa RC Beam (40 cm x 25 cm) | Beam | 50MPa | Concrete Rectangular | 250 | 400 | 1000 | 6987.5 | 0.7 | 1709.48 | G300E | 5223156.25 | 40.98 | G300E | 3383543.15 | 26.55
1317 | Story24 | B76 | 50 MPa RC Beam (40 cm x 25 cm) | Beam | 50MPa | Concrete Rectangular | 250 | 400 | 1000 | 6987.5 | 0.7 | 1709.48 | G300E | 5051962.5 | 39.64 | G300E | 3382590.31 | 26.54
1318 | Story24 | B77 | 50 MPa RC Beam (40 cm x 25 cm) | Beam | 50MPa | Concrete Rectangular | 250 | 400 | 1000 | 6987.5 | 0.7 | 1709.48 | G300E | 4540286.93 | 35.62 | G300E | 2967151.67 | 23.28
1319 | Story24 | B78 | 50 MPa RC Beam (40 cm x 25 cm) | Beam | 50MPa | Concrete Rectangular | 250 | 400 | 1000 | 6987.5 | 0.7 | 1709.48 | G300E | 4440556.25 | 34.84 | G300E | 3095362.13 | 24.29
1320 | Story24 | B79 | 50 MPa RC Beam (40 cm x 25 cm) | Beam | 50MPa | Concrete Rectangular | 250 | 400 | 1000 | 6987.5 | 0.7 | 1709.48 | G300E | 4332885.23 | 34 | G300E | 2862339.17 | 22.46
1321 | Story24 | B8 | 50 MPa RC Beam (40 cm x 25 cm) | Beam | 50MPa | Concrete Rectangular | 250 | 400 | 1000 | 6987.5 | 0.7 | 1709.48 | G300E | 4294771.59 | 33.7 | G300E | 2862339.17 | 22.46
1322 | Story24 | B80 | 50 MPa RC Beam (40 cm x 25 cm) | Beam | 50MPa | Concrete Rectangular | 250 | 400 | 1000 | 6987.5 | 0.7 | 1709.48 | G300E | 4440873.86 | 34.84 | G300E | 3095362.13 | 24.29
1323 | Story24 | B81 | 50 MPa RC Beam (40 cm x 25 cm) | Beam | 50MPa | Concrete Rectangular | 250 | 400 | 1000 | 6987.5 | 0.7 | 1709.48 | G300E | 4539969.32 | 35.62 | G300E | 2967151.67 | 23.28
1324 | Story24 | B82 | 50 MPa RC Beam (40 cm x 25 cm) | Beam | 50MPa | Concrete Rectangular | 250 | 400 | 1000 | 6987.5 | 0.7 | 1709.48 | G300E | 5051962.5 | 39.64 | G300E | 3382590.31 | 26.54
1325 | Story24 | B9 | 50 MPa RC Beam (42.5 cm x 25 cm) | Beam | 50MPa | Concrete Rectangular | 250 | 425 | 1062.5 | 6987.5 | 0.74 | 1816.32 | G300E | 6895074.43 | 54.1 | G300E | 2740889.51 | 21.51
1326 | Story25 | B1 | 50 MPa RC Beam (40 cm x 25 cm) | Beam | 50MPa | Concrete Rectangular | 250 | 400 | 1000 | 7000 | 0.7 | 1712.54 | G300E | 5337500 | 41.88 | G300E | 3377186.91 | 26.5
1327 | Story25 | B10 | 50 MPa RC Beam (40 cm x 25 cm) | Beam | 50MPa | Concrete Rectangular | 250 | 400 | 1000 | 7000 | 0.7 | 1712.54 | G300E | 4323772.73 | 33.93 | G300E | 3087535.82 | 24.23
1328 | Story25 | B11 | 50 MPa RC Beam (45 cm x 25 cm) | Beam | 50MPa | Concrete Rectangular | 250 | 450 | 1125 | 7000 | 0.79 | 1926.61 | G300E | 6209954.55 | 48.73 | G300E | 2816573.14 | 22.1
1329 | Story25 | B12 | 50 MPa RC Beam (40 cm x 25 cm) | Beam | 50MPa | Concrete Rectangular | 250 | 400 | 1000 | 7000 | 0.7 | 1712.54 | G300E | 4424000 | 34.71 | G300E | 2960050.55 | 23.23
1330 | Story25 | B13 | 50 MPa RC Beam (45 cm x 25 cm) | Beam | 50MPa | Concrete Rectangular | 250 | 450 | 1125 | 7000 | 0.79 | 1926.61 | G300E | 5961772.73 | 46.78 | G300E | 2155249.89 | 16.91
1331 | Story25 | B14 | 50 MPa RC Beam (40 cm x 25 cm) | Beam | 50MPa | Concrete Rectangular | 250 | 400 | 1000 | 7000 | 0.7 | 1712.54 | G300E | 5062272.73 | 39.72 | G300E | 3377186.91 | 26.5
1332 | Story25 | B15 | 50 MPa RC Beam (40 cm x 25 cm) | Beam | 50MPa | Concrete Rectangular | 250 | 400 | 1000 | 7000 | 0.7 | 1712.54 | G300E | 5144363.64 | 40.36 | G300E | 3377186.91 | 26.5
1333 | Story25 | B16 | 50 MPa RC Beam (40 cm x 25 cm) | Beam | 50MPa | Concrete Rectangular | 250 | 400 | 1000 | 7000 | 0.7 | 1712.54 | G300E | 5108090.91 | 40.08 | G300E | 2967686.91 | 23.29
1334 | Story25 | B17 | 50 MPa RC Beam (45 cm x 25 cm) | Beam | 50MPa | Concrete Rectangular | 250 | 450 | 1125 | 7000 | 0.79 | 1926.61 | G300E | 5595227.27 | 43.9 | G300E | 2802116.07 | 21.99
1335 | Story25 | B18 | 50 MPa RC Beam (45 cm x 25 cm) | Beam | 50MPa | Concrete Rectangular | 250 | 450 | 1125 | 7000 | 0.79 | 1926.61 | G300E | 5517909.09 | 43.3 | G300E | 2201029.41 | 17.27
1336 | Story25 | B19 | 50 MPa RC Beam (45 cm x 25 cm) | Beam | 50MPa | Concrete Rectangular | 250 | 450 | 1125 | 7000 | 0.79 | 1926.61 | G300E | 5217863.64 | 40.94 | G300E | 2847574.86 | 22.34
1337 | Story25 | B2 | 50 MPa RC Beam (40 cm x 25 cm) | Beam | 50MPa | Concrete Rectangular | 250 | 400 | 1000 | 7000 | 0.7 | 1712.54 | G300E | 5046681.82 | 39.6 | G300E | 3365732.36 | 26.41
1338 | Story25 | B20 | 50 MPa RC Beam (45 cm x 25 cm) | Beam | 50MPa | Concrete Rectangular | 250 | 450 | 1125 | 7000 | 0.79 | 1926.61 | G300E | 5302181.82 | 41.6 | G300E | 4057142.09 | 31.83
1339 | Story25 | B21 | 50 MPa RC Beam (45 cm x 25 cm) | Beam | 50MPa | Concrete Rectangular | 250 | 450 | 1125 | 7000 | 0.79 | 1926.61 | G300E | 4711636.36 | 36.97 | G300E | 4015380.25 | 31.51
1340 | Story25 | B22 | 50 MPa RC Beam (45 cm x 25 cm) | Beam | 50MPa | Concrete Rectangular | 250 | 450 | 1125 | 7200 | 0.81 | 1981.65 | G300E | 7155547.83 | 56.15 | G300E | 4586379.5 | 35.99
1341 | Story25 | B23 | 50 MPa RC Beam (45 cm x 25 cm) | Beam | 50MPa | Concrete Rectangular | 250 | 450 | 1125 | 7000 | 0.79 | 1926.61 | G300E | 3782863.64 | 29.68 | G300E | 2758322 | 21.64
1342 | Story25 | B24 | 50 MPa RC Beam (45 cm x 25 cm) | Beam | 50MPa | Concrete Rectangular | 250 | 450 | 1125 | 7200 | 0.81 | 1981.65 | G300E | 7164939.13 | 56.22 | G300E | 4640171.17 | 36.41
1343 | Story25 | B25 | 50 MPa RC Beam (45 cm x 25 cm) | Beam | 50MPa | Concrete Rectangular | 250 | 450 | 1125 | 7000 | 0.79 | 1926.61 | G300E | 4740590.91 | 37.2 | G300E | 4057142.09 | 31.83
1344 | Story25 | B26 | 50 MPa RC Beam (45 cm x 25 cm) | Beam | 50MPa | Concrete Rectangular | 250 | 450 | 1125 | 7000 | 0.79 | 1926.61 | G300E | 5329545.45 | 41.82 | G300E | 4057142.09 | 31.83
1345 | Story25 | B27 | 50 MPa RC Beam (45 cm x 25 cm) | Beam | 50MPa | Concrete Rectangular | 250 | 450 | 1125 | 7000 | 0.79 | 1926.61 | G300E | 5267818.18 | 41.33 | G300E | 2847574.86 | 22.34
1346 | Story25 | B28 | 50 MPa RC Beam (45 cm x 25 cm) | Beam | 50MPa | Concrete Rectangular | 250 | 450 | 1125 | 7000 | 0.79 | 1926.61 | G300E | 5241409.09 | 41.13 | G300E | 2201029.41 | 17.27
1347 | Story25 | B29 | 50 MPa RC Beam (45 cm x 25 cm) | Beam | 50MPa | Concrete Rectangular | 250 | 450 | 1125 | 7000 | 0.79 | 1926.61 | G300E | 5598409.09 | 43.93 | G300E | 2802282.16 | 21.99
1348 | Story25 | B3 | 50 MPa RC Beam (45 cm x 25 cm) | Beam | 50MPa | Concrete Rectangular | 250 | 450 | 1125 | 7000 | 0.79 | 1926.61 | G300E | 5895909.09 | 46.26 | G300E | 2117999.7 | 16.62
1349 | Story25 | B30 | 50 MPa RC Beam (40 cm x 25 cm) | Beam | 50MPa | Concrete Rectangular | 250 | 400 | 1000 | 7000 | 0.7 | 1712.54 | G300E | 4916863.64 | 38.58 | G300E | 2967686.91 | 23.29
1350 | Story25 | B31 | 50 MPa RC Beam (40 cm x 25 cm) | Beam | 50MPa | Concrete Rectangular | 250 | 400 | 1000 | 7000 | 0.7 | 1712.54 | G300E | 5075636.36 | 39.83 | G300E | 2962914.18 | 23.25
1351 | Story25 | B32 | 50 MPa RC Beam (45 cm x 25 cm) | Beam | 50MPa | Concrete Rectangular | 250 | 450 | 1125 | 7000 | 0.79 | 1926.61 | G300E | 5878090.91 | 46.12 | G300E | 2175586 | 17.07
1352 | Story25 | B33 | 50 MPa RC Beam (45 cm x 25 cm) | Beam | 50MPa | Concrete Rectangular | 250 | 450 | 1125 | 7000 | 0.79 | 1926.61 | G300E | 5029818.18 | 39.47 | G300E | 1554483.95 | 12.2
1353 | Story25 | B34 | 50 MPa RC Beam (45 cm x 25 cm) | Beam | 50MPa | Concrete Rectangular | 250 | 450 | 1125 | 7000 | 0.79 | 1926.61 | G300E | 5852318.18 | 45.92 | G300E | 2849242.93 | 22.36
1354 | Story25 | B35 | 50 MPa RC Beam (45 cm x 25 cm) | Beam | 50MPa | Concrete Rectangular | 250 | 450 | 1125 | 7000 | 0.79 | 1926.61 | G300E | 4039954.55 | 31.7 | G300E | 3858436.59 | 30.27
1355 | Story25 | B36 | 50 MPa RC Beam (45 cm x 25 cm) | Beam | 50MPa | Concrete Rectangular | 250 | 450 | 1125 | 7200 | 0.81 | 1981.65 | G300E | 6801182.61 | 53.36 | G300E | 4538466.16 | 35.61
1356 | Story25 | B4 | 50 MPa RC Beam (40 cm x 25 cm) | Beam | 50MPa | Concrete Rectangular | 250 | 400 | 1000 | 7000 | 0.7 | 1712.54 | G300E | 4389636.36 | 34.44 | G300E | 3086686.91 | 24.22
1357 | Story25 | B40 | 50 MPa RC Beam (45 cm x 25 cm) | Beam | 50MPa | Concrete Rectangular | 250 | 450 | 1125 | 7000 | 0.79 | 1926.61 | G300E | 6631434.78 | 52.03 | G300E | 4465155.13 | 35.04
1358 | Story25 | B41 | 50 MPa RC Beam (45 cm x 25 cm) | Beam | 50MPa | Concrete Rectangular | 250 | 450 | 1125 | 7000 | 0.79 | 1926.61 | G300E | 4010363.64 | 31.47 | G300E | 3535163.86 | 27.74
1359 | Story25 | B42 | 50 MPa RC Beam (45 cm x 25 cm) | Beam | 50MPa | Concrete Rectangular | 250 | 450 | 1125 | 7000 | 0.79 | 1926.61 | G300E | 5852636.36 | 45.92 | G300E | 2849198.55 | 22.36
1360 | Story25 | B43 | 50 MPa RC Beam (45 cm x 25 cm) | Beam | 50MPa | Concrete Rectangular | 250 | 450 | 1125 | 7000 | 0.79 | 1926.61 | G300E | 4983363.64 | 39.1 | G300E | 1554483.95 | 12.2
1361 | Story25 | B44 | 50 MPa RC Beam (45 cm x 25 cm) | Beam | 50MPa | Concrete Rectangular | 250 | 450 | 1125 | 7000 | 0.79 | 1926.61 | G300E | 5878409.09 | 46.12 | G300E | 1529063.45 | 12
1362 | Story25 | B45 | 50 MPa RC Beam (40 cm x 25 cm) | Beam | 50MPa | Concrete Rectangular | 250 | 400 | 1000 | 7000 | 0.7 | 1712.54 | G300E | 4777500 | 37.49 | G300E | 2962914.18 | 23.25
1363 | Story25 | B46 | 50 MPa RC Beam (40 cm x 25 cm) | Beam | 50MPa | Concrete Rectangular | 250 | 400 | 1000 | 7000 | 0.7 | 1712.54 | G300E | 5108090.91 | 40.08 | G300E | 2967686.91 | 23.29
1364 | Story25 | B47 | 50 MPa RC Beam (45 cm x 25 cm) | Beam | 50MPa | Concrete Rectangular | 250 | 450 | 1125 | 7000 | 0.79 | 1926.61 | G300E | 5880318.18 | 46.14 | G300E | 2175676.2 | 17.07
1365 | Story25 | B48 | 50 MPa RC Beam (45 cm x 25 cm) | Beam | 50MPa | Concrete Rectangular | 250 | 450 | 1125 | 7000 | 0.79 | 1926.61 | G300E | 5520772.73 | 43.32 | G300E | 2201029.41 | 17.27
1366 | Story25 | B49 | 50 MPa RC Beam (45 cm x 25 cm) | Beam | 50MPa | Concrete Rectangular | 250 | 450 | 1125 | 7000 | 0.79 | 1926.61 | G300E | 5852636.36 | 45.92 | G300E | 2849045.34 | 22.35
1367 | Story25 | B5 | 50 MPa RC Beam (45 cm x 25 cm) | Beam | 50MPa | Concrete Rectangular | 250 | 450 | 1125 | 7000 | 0.79 | 1926.61 | G300E | 6177818.18 | 48.47 | G300E | 2816641.86 | 22.1
1368 | Story25 | B50 | 50 MPa RC Beam (45 cm x 25 cm) | Beam | 50MPa | Concrete Rectangular | 250 | 450 | 1125 | 7000 | 0.79 | 1926.61 | G300E | 5350227.27 | 41.98 | G300E | 4057142.09 | 31.83
1369 | Story25 | B51 | 50 MPa RC Beam (45 cm x 25 cm) | Beam | 50MPa | Concrete Rectangular | 250 | 450 | 1125 | 7200 | 0.81 | 1981.65 | G300E | 6819652.17 | 53.51 | G300E | 4592638.02 | 36.04
1370 | Story25 | B52 | 50 MPa RC Beam (45 cm x 25 cm) | Beam | 50MPa | Concrete Rectangular | 250 | 450 | 1125 | 7000 | 0.79 | 1926.61 | G300E | 6975652.17 | 54.73 | G300E | 4511015.93 | 35.4
1371 | Story25 | B54 | 50 MPa RC Beam (45 cm x 25 cm) | Beam | 50MPa | Concrete Rectangular | 250 | 450 | 1125 | 7000 | 0.79 | 1926.61 | G300E | 6968956.52 | 54.68 | G300E | 4511289.85 | 35.4
1372 | Story25 | B55 | 50 MPa RC Beam (45 cm x 25 cm) | Beam | 50MPa | Concrete Rectangular | 250 | 450 | 1125 | 7000 | 0.79 | 1926.61 | G300E | 6633869.57 | 52.05 | G300E | 4465172.93 | 35.04
1373 | Story25 | B56 | 50 MPa RC Beam (45 cm x 25 cm) | Beam | 50MPa | Concrete Rectangular | 250 | 450 | 1125 | 7000 | 0.79 | 1926.61 | G300E | 5329545.45 | 41.82 | G300E | 4057142.09 | 31.83
1374 | Story25 | B57 | 50 MPa RC Beam (45 cm x 25 cm) | Beam | 50MPa | Concrete Rectangular | 250 | 450 | 1125 | 7000 | 0.79 | 1926.61 | G300E | 5853590.91 | 45.93 | G300E | 2849202.84 | 22.36
1375 | Story25 | B58 | 50 MPa RC Beam (45 cm x 25 cm) | Beam | 50MPa | Concrete Rectangular | 250 | 450 | 1125 | 7000 | 0.79 | 1926.61 | G300E | 5242045.45 | 41.13 | G300E | 2201029.41 | 17.27
1376 | Story25 | B59 | 50 MPa RC Beam (45 cm x 25 cm) | Beam | 50MPa | Concrete Rectangular | 250 | 450 | 1125 | 7000 | 0.79 | 1926.61 | G300E | 5880000 | 46.14 | G300E | 1529064.89 | 12
1377 | Story25 | B6 | 50 MPa RC Beam (40 cm x 25 cm) | Beam | 50MPa | Concrete Rectangular | 250 | 400 | 1000 | 7000 | 0.7 | 1712.54 | G300E | 4323136.36 | 33.92 | G300E | 3087535.82 | 24.23
1378 | Story25 | B60 | 50 MPa RC Beam (40 cm x 25 cm) | Beam | 50MPa | Concrete Rectangular | 250 | 400 | 1000 | 7000 | 0.7 | 1712.54 | G300E | 4916863.64 | 38.58 | G300E | 2967686.91 | 23.29
1379 | Story25 | B61 | 50 MPa RC Beam (40 cm x 25 cm) | Beam | 50MPa | Concrete Rectangular | 250 | 400 | 1000 | 7000 | 0.7 | 1712.54 | G300E | 5341318.18 | 41.91 | G300E | 3377186.91 | 26.5
1380 | Story25 | B62 | 50 MPa RC Beam (45 cm x 25 cm) | Beam | 50MPa | Concrete Rectangular | 250 | 450 | 1125 | 7000 | 0.79 | 1926.61 | G300E | 5601590.91 | 43.95 | G300E | 2802360.91 | 21.99
1381 | Story25 | B63 | 50 MPa RC Beam (45 cm x 25 cm) | Beam | 50MPa | Concrete Rectangular | 250 | 450 | 1125 | 7000 | 0.79 | 1926.61 | G300E | 5973227.27 | 46.87 | G300E | 2155221.25 | 16.91
1382 | Story25 | B64 | 50 MPa RC Beam (45 cm x 25 cm) | Beam | 50MPa | Concrete Rectangular | 250 | 450 | 1125 | 7000 | 0.79 | 1926.61 | G300E | 5272909.09 | 41.37 | G300E | 2847574.86 | 22.34
1383 | Story25 | B65 | 50 MPa RC Beam (45 cm x 25 cm) | Beam | 50MPa | Concrete Rectangular | 250 | 450 | 1125 | 7000 | 0.79 | 1926.61 | G300E | 6216954.55 | 48.78 | G300E | 2816547.36 | 22.1
1384 | Story25 | B66 | 50 MPa RC Beam (45 cm x 25 cm) | Beam | 50MPa | Concrete Rectangular | 250 | 450 | 1125 | 7000 | 0.79 | 1926.61 | G300E | 4747272.73 | 37.25 | G300E | 4057142.09 | 31.83
1385 | Story25 | B67 | 50 MPa RC Beam (45 cm x 25 cm) | Beam | 50MPa | Concrete Rectangular | 250 | 450 | 1125 | 7000 | 0.79 | 1926.61 | G300E | 6429500 | 50.45 | G300E | 2851440.77 | 22.37
1386 | Story25 | B68 | 50 MPa RC Beam (45 cm x 25 cm) | Beam | 50MPa | Concrete Rectangular | 250 | 450 | 1125 | 7000 | 0.79 | 1926.61 | G300E | 3786045.45 | 29.71 | G300E | 2758322 | 21.64
1387 | Story25 | B69 | 50 MPa RC Beam (45 cm x 25 cm) | Beam | 50MPa | Concrete Rectangular | 250 | 450 | 1125 | 7000 | 0.79 | 1926.61 | G300E | 6425045.45 | 50.41 | G300E | 2851602.57 | 22.37
1388 | Story25 | B7 | 50 MPa RC Beam (45 cm x 25 cm) | Beam | 50MPa | Concrete Rectangular | 250 | 450 | 1125 | 7000 | 0.79 | 1926.61 | G300E | 6431090.91 | 50.46 | G300E | 2204829.45 | 17.3
1389 | Story25 | B70 | 50 MPa RC Beam (45 cm x 25 cm) | Beam | 50MPa | Concrete Rectangular | 250 | 450 | 1125 | 7000 | 0.79 | 1926.61 | G300E | 4747272.73 | 37.25 | G300E | 4057142.09 | 31.83
1390 | Story25 | B71 | 50 MPa RC Beam (45 cm x 25 cm) | Beam | 50MPa | Concrete Rectangular | 250 | 450 | 1125 | 7000 | 0.79 | 1926.61 | G300E | 6210272.73 | 48.73 | G300E | 2816540.2 | 22.1
1391 | Story25 | B72 | 50 MPa RC Beam (45 cm x 25 cm) | Beam | 50MPa | Concrete Rectangular | 250 | 450 | 1125 | 7000 | 0.79 | 1926.61 | G300E | 5273227.27 | 41.38 | G300E | 2847574.86 | 22.34
1392 | Story25 | B73 | 50 MPa RC Beam (45 cm x 25 cm) | Beam | 50MPa | Concrete Rectangular | 250 | 450 | 1125 | 7000 | 0.79 | 1926.61 | G300E | 5962090.91 | 46.78 | G300E | 2155212.66 | 16.91
1393 | Story25 | B74 | 50 MPa RC Beam (45 cm x 25 cm) | Beam | 50MPa | Concrete Rectangular | 250 | 450 | 1125 | 7000 | 0.79 | 1926.61 | G300E | 5601909.09 | 43.95 | G300E | 2802286.45 | 21.99
1394 | Story25 | B75 | 50 MPa RC Beam (40 cm x 25 cm) | Beam | 50MPa | Concrete Rectangular | 250 | 400 | 1000 | 7000 | 0.7 | 1712.54 | G300E | 5144363.64 | 40.36 | G300E | 3377186.91 | 26.5
1395 | Story25 | B76 | 50 MPa RC Beam (40 cm x 25 cm) | Beam | 50MPa | Concrete Rectangular | 250 | 400 | 1000 | 7000 | 0.7 | 1712.54 | G300E | 5078181.82 | 39.85 | G300E | 3377186.91 | 26.5
1396 | Story25 | B77 | 50 MPa RC Beam (40 cm x 25 cm) | Beam | 50MPa | Concrete Rectangular | 250 | 400 | 1000 | 7000 | 0.7 | 1712.54 | G300E | 4456136.36 | 34.96 | G300E | 2959096 | 23.22
1397 | Story25 | B78 | 50 MPa RC Beam (40 cm x 25 cm) | Beam | 50MPa | Concrete Rectangular | 250 | 400 | 1000 | 7000 | 0.7 | 1712.54 | G300E | 4355272.73 | 34.17 | G300E | 3087535.82 | 24.23
1398 | Story25 | B79 | 50 MPa RC Beam (40 cm x 25 cm) | Beam | 50MPa | Concrete Rectangular | 250 | 400 | 1000 | 7000 | 0.7 | 1712.54 | G300E | 4353681.82 | 34.16 | G300E | 2852186.91 | 22.38
1399 | Story25 | B8 | 50 MPa RC Beam (40 cm x 25 cm) | Beam | 50MPa | Concrete Rectangular | 250 | 400 | 1000 | 7000 | 0.7 | 1712.54 | G300E | 4321545.45 | 33.91 | G300E | 2852186.91 | 22.38
1400 | Story25 | B80 | 50 MPa RC Beam (40 cm x 25 cm) | Beam | 50MPa | Concrete Rectangular | 250 | 400 | 1000 | 7000 | 0.7 | 1712.54 | G300E | 4355272.73 | 34.17 | G300E | 3086581.27 | 24.22
1401 | Story25 | B81 | 50 MPa RC Beam (40 cm x 25 cm) | Beam | 50MPa | Concrete Rectangular | 250 | 400 | 1000 | 7000 | 0.7 | 1712.54 | G300E | 4455818.18 | 34.96 | G300E | 2959096 | 23.22
1402 | Story25 | B82 | 50 MPa RC Beam (40 cm x 25 cm) | Beam | 50MPa | Concrete Rectangular | 250 | 400 | 1000 | 7000 | 0.7 | 1712.54 | G300E | 5077545.45 | 39.84 | G300E | 3377186.91 | 26.5
1403 | Story25 | B9 | 50 MPa RC Beam (45 cm x 25 cm) | Beam | 50MPa | Concrete Rectangular | 250 | 450 | 1125 | 7000 | 0.79 | 1926.61 | G300E | 6423136.36 | 50.4 | G300E | 2204984.09 | 17.3
1404 | Story26 | B1 | 50 MPa RC Beam (40 cm x 25 cm) | Beam | 50MPa | Concrete Rectangular | 250 | 400 | 1000 | 7000 | 0.7 | 1712.54 | G300E | 5313636.36 | 41.69 | G300E | 3511459.64 | 27.55
1405 | Story26 | B10 | 50 MPa RC Beam (40 cm x 25 cm) | Beam | 50MPa | Concrete Rectangular | 250 | 400 | 1000 | 7000 | 0.7 | 1712.54 | G300E | 4328863.64 | 33.97 | G300E | 3072263.09 | 24.11
1406 | Story26 | B11 | 50 MPa RC Beam (45 cm x 25 cm) | Beam | 50MPa | Concrete Rectangular | 250 | 450 | 1125 | 7000 | 0.79 | 1926.61 | G300E | 6091272.73 | 47.79 | G300E | 2855074.73 | 22.4
1407 | Story26 | B12 | 50 MPa RC Beam (40 cm x 25 cm) | Beam | 50MPa | Concrete Rectangular | 250 | 400 | 1000 | 7000 | 0.7 | 1712.54 | G300E | 4429090.91 | 34.75 | G300E | 2945732.36 | 23.11
1408 | Story26 | B13 | 50 MPa RC Beam (45 cm x 25 cm) | Beam | 50MPa | Concrete Rectangular | 250 | 450 | 1125 | 7000 | 0.79 | 1926.61 | G300E | 5836090.91 | 45.79 | G300E | 2151562.95 | 16.88
1409 | Story26 | B14 | 50 MPa RC Beam (40 cm x 25 cm) | Beam | 50MPa | Concrete Rectangular | 250 | 400 | 1000 | 7000 | 0.7 | 1712.54 | G300E | 5065772.73 | 39.75 | G300E | 3510505.09 | 27.54
1410 | Story26 | B15 | 50 MPa RC Beam (40 cm x 25 cm) | Beam | 50MPa | Concrete Rectangular | 250 | 400 | 1000 | 7000 | 0.7 | 1712.54 | G300E | 5142136.36 | 40.35 | G300E | 3511459.64 | 27.55
1411 | Story26 | B16 | 50 MPa RC Beam (40 cm x 25 cm) | Beam | 50MPa | Concrete Rectangular | 250 | 400 | 1000 | 7000 | 0.7 | 1712.54 | G300E | 4988136.36 | 39.14 | G300E | 2952414.18 | 23.17
1412 | Story26 | B17 | 50 MPa RC Beam (45 cm x 25 cm) | Beam | 50MPa | Concrete Rectangular | 250 | 450 | 1125 | 7000 | 0.79 | 1926.61 | G300E | 5586318.18 | 43.83 | G300E | 2798358.98 | 21.96
1413 | Story26 | B18 | 50 MPa RC Beam (45 cm x 25 cm) | Beam | 50MPa | Concrete Rectangular | 250 | 450 | 1125 | 7000 | 0.79 | 1926.61 | G300E | 5265590.91 | 41.32 | G300E | 2201029.41 | 17.27
1414 | Story26 | B19 | 50 MPa RC Beam (45 cm x 25 cm) | Beam | 50MPa | Concrete Rectangular | 250 | 450 | 1125 | 7000 | 0.79 | 1926.61 | G300E | 5105545.45 | 40.06 | G300E | 2847574.86 | 22.34
1415 | Story26 | B2 | 50 MPa RC Beam (40 cm x 25 cm) | Beam | 50MPa | Concrete Rectangular | 250 | 400 | 1000 | 7000 | 0.7 | 1712.54 | G300E | 5050500 | 39.63 | G300E | 3352368.73 | 26.3
1416 | Story26 | B20 | 50 MPa RC Beam (45 cm x 25 cm) | Beam | 50MPa | Concrete Rectangular | 250 | 450 | 1125 | 7000 | 0.79 | 1926.61 | G300E | 5270681.82 | 41.36 | G300E | 4015380.25 | 31.51
1417 | Story26 | B21 | 50 MPa RC Beam (45 cm x 25 cm) | Beam | 50MPa | Concrete Rectangular | 250 | 450 | 1125 | 7000 | 0.79 | 1926.61 | G300E | 4690954.55 | 36.81 | G300E | 4015380.25 | 31.51
1418 | Story26 | B22 | 50 MPa RC Beam (45 cm x 25 cm) | Beam | 50MPa | Concrete Rectangular | 250 | 450 | 1125 | 7200 | 0.81 | 1981.65 | G300E | 7214086.96 | 56.6 | G300E | 4597990.28 | 36.08
1419 | Story26 | B23 | 50 MPa RC Beam (45 cm x 25 cm) | Beam | 50MPa | Concrete Rectangular | 250 | 450 | 1125 | 7000 | 0.79 | 1926.61 | G300E | 3771090.91 | 29.59 | G300E | 2741140.18 | 21.51
1420 | Story26 | B24 | 50 MPa RC Beam (45 cm x 25 cm) | Beam | 50MPa | Concrete Rectangular | 250 | 450 | 1125 | 7200 | 0.81 | 1981.65 | G300E | 7227234.78 | 56.71 | G300E | 4656069.86 | 36.53
1421 | Story26 | B25 | 50 MPa RC Beam (45 cm x 25 cm) | Beam | 50MPa | Concrete Rectangular | 250 | 450 | 1125 | 7000 | 0.79 | 1926.61 | G300E | 4720227.27 | 37.04 | G300E | 4057142.09 | 31.83
1422 | Story26 | B26 | 50 MPa RC Beam (45 cm x 25 cm) | Beam | 50MPa | Concrete Rectangular | 250 | 450 | 1125 | 7000 | 0.79 | 1926.61 | G300E | 5185727.27 | 40.69 | G300E | 4057142.09 | 31.83
1423 | Story26 | B27 | 50 MPa RC Beam (45 cm x 25 cm) | Beam | 50MPa | Concrete Rectangular | 250 | 450 | 1125 | 7000 | 0.79 | 1926.61 | G300E | 5154863.64 | 40.45 | G300E | 2201029.41 | 17.27
1424 | Story26 | B28 | 50 MPa RC Beam (45 cm x 25 cm) | Beam | 50MPa | Concrete Rectangular | 250 | 450 | 1125 | 7000 | 0.79 | 1926.61 | G300E | 5234409.09 | 41.07 | G300E | 2201029.41 | 17.27
1425 | Story26 | B29 | 50 MPa RC Beam (45 cm x 25 cm) | Beam | 50MPa | Concrete Rectangular | 250 | 450 | 1125 | 7000 | 0.79 | 1926.61 | G300E | 5588545.45 | 43.85 | G300E | 2151969.59 | 16.89
1426 | Story26 | B3 | 50 MPa RC Beam (45 cm x 25 cm) | Beam | 50MPa | Concrete Rectangular | 250 | 450 | 1125 | 7000 | 0.79 | 1926.61 | G300E | 5885409.09 | 46.18 | G300E | 2115662.98 | 16.6
1427 | Story26 | B30 | 50 MPa RC Beam (40 cm x 25 cm) | Beam | 50MPa | Concrete Rectangular | 250 | 400 | 1000 | 7000 | 0.7 | 1712.54 | G300E | 4811863.64 | 37.76 | G300E | 2953368.73 | 23.17
1428 | Story26 | B31 | 50 MPa RC Beam (40 cm x 25 cm) | Beam | 50MPa | Concrete Rectangular | 250 | 400 | 1000 | 7000 | 0.7 | 1712.54 | G300E | 4845272.73 | 38.02 | G300E | 2947641.45 | 23.13
1429 | Story26 | B32 | 50 MPa RC Beam (45 cm x 25 cm) | Beam | 50MPa | Concrete Rectangular | 250 | 450 | 1125 | 7000 | 0.79 | 1926.61 | G300E | 5870136.36 | 46.06 | G300E | 2171813.16 | 17.04
1430 | Story26 | B33 | 50 MPa RC Beam (45 cm x 25 cm) | Beam | 50MPa | Concrete Rectangular | 250 | 450 | 1125 | 7000 | 0.79 | 1926.61 | G300E | 5011045.45 | 39.32 | G300E | 1554483.95 | 12.2
1431 | Story26 | B34 | 50 MPa RC Beam (45 cm x 25 cm) | Beam | 50MPa | Concrete Rectangular | 250 | 450 | 1125 | 7000 | 0.79 | 1926.61 | G300E | 5857090.91 | 45.96 | G300E | 2888877.09 | 22.67
1432 | Story26 | B35 | 50 MPa RC Beam (45 cm x 25 cm) | Beam | 50MPa | Concrete Rectangular | 250 | 450 | 1125 | 7000 | 0.79 | 1926.61 | G300E | 4000818.18 | 31.39 | G300E | 3843163.86 | 30.15
1433 | Story26 | B36 | 50 MPa RC Beam (45 cm x 25 cm) | Beam | 50MPa | Concrete Rectangular | 250 | 450 | 1125 | 7200 | 0.81 | 1981.65 | G300E | 6866608.7 | 53.88 | G300E | 4550790.99 | 35.71
1434 | Story26 | B4 | 50 MPa RC Beam (40 cm x 25 cm) | Beam | 50MPa | Concrete Rectangular | 250 | 400 | 1000 | 7000 | 0.7 | 1712.54 | G300E | 4394727.27 | 34.48 | G300E | 3071414.18 | 24.1
1435 | Story26 | B40 | 50 MPa RC Beam (45 cm x 25 cm) | Beam | 50MPa | Concrete Rectangular | 250 | 450 | 1125 | 7000 | 0.79 | 1926.61 | G300E | 6694130.43 | 52.52 | G300E | 4478859.3 | 35.14
1436 | Story26 | B41 | 50 MPa RC Beam (45 cm x 25 cm) | Beam | 50MPa | Concrete Rectangular | 250 | 450 | 1125 | 7000 | 0.79 | 1926.61 | G300E | 3978227.27 | 31.21 | G300E | 3520845.68 | 27.63
1437 | Story26 | B42 | 50 MPa RC Beam (45 cm x 25 cm) | Beam | 50MPa | Concrete Rectangular | 250 | 450 | 1125 | 7000 | 0.79 | 1926.61 | G300E | 5857727.27 | 45.96 | G300E | 2242303 | 17.59
1438 | Story26 | B43 | 50 MPa RC Beam (45 cm x 25 cm) | Beam | 50MPa | Concrete Rectangular | 250 | 450 | 1125 | 7000 | 0.79 | 1926.61 | G300E | 4973500 | 39.02 | G300E | 1554483.95 | 12.2
1439 | Story26 | B44 | 50 MPa RC Beam (45 cm x 25 cm) | Beam | 50MPa | Concrete Rectangular | 250 | 450 | 1125 | 7000 | 0.79 | 1926.61 | G300E | 5870772.73 | 46.06 | G300E | 1525293.48 | 11.97
1440 | Story26 | B45 | 50 MPa RC Beam (40 cm x 25 cm) | Beam | 50MPa | Concrete Rectangular | 250 | 400 | 1000 | 7000 | 0.7 | 1712.54 | G300E | 4774636.36 | 37.46 | G300E | 2947641.45 | 23.13
1441 | Story26 | B46 | 50 MPa RC Beam (40 cm x 25 cm) | Beam | 50MPa | Concrete Rectangular | 250 | 400 | 1000 | 7000 | 0.7 | 1712.54 | G300E | 4988136.36 | 39.14 | G300E | 2953368.73 | 23.17
1442 | Story26 | B47 | 50 MPa RC Beam (45 cm x 25 cm) | Beam | 50MPa | Concrete Rectangular | 250 | 450 | 1125 | 7000 | 0.79 | 1926.61 | G300E | 5871727.27 | 46.07 | G300E | 2171903.36 | 17.04
1443 | Story26 | B48 | 50 MPa RC Beam (45 cm x 25 cm) | Beam | 50MPa | Concrete Rectangular | 250 | 450 | 1125 | 7000 | 0.79 | 1926.61 | G300E | 5268454.55 | 41.34 | G300E | 2201029.41 | 17.27
1444 | Story26 | B49 | 50 MPa RC Beam (45 cm x 25 cm) | Beam | 50MPa | Concrete Rectangular | 250 | 450 | 1125 | 7000 | 0.79 | 1926.61 | G300E | 5856454.55 | 45.95 | G300E | 2888745.36 | 22.67
1445 | Story26 | B5 | 50 MPa RC Beam (45 cm x 25 cm) | Beam | 50MPa | Concrete Rectangular | 250 | 450 | 1125 | 7000 | 0.79 | 1926.61 | G300E | 6174000 | 48.44 | G300E | 2813394.5 | 22.07
1446 | Story26 | B50 | 50 MPa RC Beam (45 cm x 25 cm) | Beam | 50MPa | Concrete Rectangular | 250 | 450 | 1125 | 7000 | 0.79 | 1926.61 | G300E | 5319045.45 | 41.74 | G300E | 4057142.09 | 31.83
1447 | Story26 | B51 | 50 MPa RC Beam (45 cm x 25 cm) | Beam | 50MPa | Concrete Rectangular | 250 | 450 | 1125 | 7200 | 0.81 | 1981.65 | G300E | 6883826.09 | 54.01 | G300E | 4606740.78 | 36.15
1448 | Story26 | B52 | 50 MPa RC Beam (45 cm x 25 cm) | Beam | 50MPa | Concrete Rectangular | 250 | 450 | 1125 | 7000 | 0.79 | 1926.61 | G300E | 7033478.26 | 55.19 | G300E | 4526507.24 | 35.52
1449 | Story26 | B54 | 50 MPa RC Beam (45 cm x 25 cm) | Beam | 50MPa | Concrete Rectangular | 250 | 450 | 1125 | 7000 | 0.79 | 1926.61 | G300E | 7028913.04 | 55.15 | G300E | 4526748.28 | 35.52
1450 | Story26 | B55 | 50 MPa RC Beam (45 cm x 25 cm) | Beam | 50MPa | Concrete Rectangular | 250 | 450 | 1125 | 7000 | 0.79 | 1926.61 | G300E | 6696260.87 | 52.54 | G300E | 4478878.48 | 35.14
1451 | Story26 | B56 | 50 MPa RC Beam (45 cm x 25 cm) | Beam | 50MPa | Concrete Rectangular | 250 | 450 | 1125 | 7000 | 0.79 | 1926.61 | G300E | 5185409.09 | 40.69 | G300E | 4057142.09 | 31.83
1452 | Story26 | B57 | 50 MPa RC Beam (45 cm x 25 cm) | Beam | 50MPa | Concrete Rectangular | 250 | 450 | 1125 | 7000 | 0.79 | 1926.61 | G300E | 5858681.82 | 45.97 | G300E | 2242304.43 | 17.59
1453 | Story26 | B58 | 50 MPa RC Beam (45 cm x 25 cm) | Beam | 50MPa | Concrete Rectangular | 250 | 450 | 1125 | 7000 | 0.79 | 1926.61 | G300E | 5234090.91 | 41.07 | G300E | 2201029.41 | 17.27
1454 | Story26 | B59 | 50 MPa RC Beam (45 cm x 25 cm) | Beam | 50MPa | Concrete Rectangular | 250 | 450 | 1125 | 7000 | 0.79 | 1926.61 | G300E | 5871727.27 | 46.07 | G300E | 1525294.91 | 11.97
1455 | Story26 | B6 | 50 MPa RC Beam (40 cm x 25 cm) | Beam | 50MPa | Concrete Rectangular | 250 | 400 | 1000 | 7000 | 0.7 | 1712.54 | G300E | 4327590.91 | 33.96 | G300E | 3072263.09 | 24.11
1456 | Story26 | B60 | 50 MPa RC Beam (40 cm x 25 cm) | Beam | 50MPa | Concrete Rectangular | 250 | 400 | 1000 | 7000 | 0.7 | 1712.54 | G300E | 4811863.64 | 37.76 | G300E | 2953368.73 | 23.17
1457 | Story26 | B61 | 50 MPa RC Beam (40 cm x 25 cm) | Beam | 50MPa | Concrete Rectangular | 250 | 400 | 1000 | 7000 | 0.7 | 1712.54 | G300E | 5317772.73 | 41.73 | G300E | 3512414.18 | 27.56
1458 | Story26 | B62 | 50 MPa RC Beam (45 cm x 25 cm) | Beam | 50MPa | Concrete Rectangular | 250 | 450 | 1125 | 7000 | 0.79 | 1926.61 | G300E | 5591409.09 | 43.87 | G300E | 2798590.93 | 21.96
1459 | Story26 | B63 | 50 MPa RC Beam (45 cm x 25 cm) | Beam | 50MPa | Concrete Rectangular | 250 | 450 | 1125 | 7000 | 0.79 | 1926.61 | G300E | 5961454.55 | 46.78 | G300E | 2151535.75 | 16.88
1460 | Story26 | B64 | 50 MPa RC Beam (45 cm x 25 cm) | Beam | 50MPa | Concrete Rectangular | 250 | 450 | 1125 | 7000 | 0.79 | 1926.61 | G300E | 5157727.27 | 40.47 | G300E | 2847574.86 | 22.34
1461 | Story26 | B65 | 50 MPa RC Beam (45 cm x 25 cm) | Beam | 50MPa | Concrete Rectangular | 250 | 450 | 1125 | 7000 | 0.79 | 1926.61 | G300E | 6213454.55 | 48.75 | G300E | 2855050.39 | 22.4
1462 | Story26 | B66 | 50 MPa RC Beam (45 cm x 25 cm) | Beam | 50MPa | Concrete Rectangular | 250 | 450 | 1125 | 7000 | 0.79 | 1926.61 | G300E | 4725636.36 | 37.08 | G300E | 4057142.09 | 31.83
1463 | Story26 | B67 | 50 MPa RC Beam (45 cm x 25 cm) | Beam | 50MPa | Concrete Rectangular | 250 | 450 | 1125 | 7000 | 0.79 | 1926.61 | G300E | 6430136.36 | 50.45 | G300E | 2806975.66 | 22.02
1464 | Story26 | B68 | 50 MPa RC Beam (45 cm x 25 cm) | Beam | 50MPa | Concrete Rectangular | 250 | 450 | 1125 | 7000 | 0.79 | 1926.61 | G300E | 3768863.64 | 29.57 | G300E | 2741140.18 | 21.51
1465 | Story26 | B69 | 50 MPa RC Beam (45 cm x 25 cm) | Beam | 50MPa | Concrete Rectangular | 250 | 450 | 1125 | 7000 | 0.79 | 1926.61 | G300E | 6427909.09 | 50.44 | G300E | 2807054.41 | 22.03
1466 | Story26 | B7 | 50 MPa RC Beam (45 cm x 25 cm) | Beam | 50MPa | Concrete Rectangular | 250 | 450 | 1125 | 7000 | 0.79 | 1926.61 | G300E | 6431090.91 | 50.46 | G300E | 2160362.91 | 16.95
1467 | Story26 | B70 | 50 MPa RC Beam (45 cm x 25 cm) | Beam | 50MPa | Concrete Rectangular | 250 | 450 | 1125 | 7000 | 0.79 | 1926.61 | G300E | 4725636.36 | 37.08 | G300E | 4057142.09 | 31.83
1468 | Story26 | B71 | 50 MPa RC Beam (45 cm x 25 cm) | Beam | 50MPa | Concrete Rectangular | 250 | 450 | 1125 | 7000 | 0.79 | 1926.61 | G300E | 6091590.91 | 47.8 | G300E | 2855041.8 | 22.4
1469 | Story26 | B72 | 50 MPa RC Beam (45 cm x 25 cm) | Beam | 50MPa | Concrete Rectangular | 250 | 450 | 1125 | 7000 | 0.79 | 1926.61 | G300E | 5157409.09 | 40.47 | G300E | 2201029.41 | 17.27
1470 | Story26 | B73 | 50 MPa RC Beam (45 cm x 25 cm) | Beam | 50MPa | Concrete Rectangular | 250 | 450 | 1125 | 7000 | 0.79 | 1926.61 | G300E | 5835772.73 | 45.79 | G300E | 2151527.16 | 16.88
1471 | Story26 | B74 | 50 MPa RC Beam (45 cm x 25 cm) | Beam | 50MPa | Concrete Rectangular | 250 | 450 | 1125 | 7000 | 0.79 | 1926.61 | G300E | 5591409.09 | 43.87 | G300E | 2151971.02 | 16.89
1472 | Story26 | B75 | 50 MPa RC Beam (40 cm x 25 cm) | Beam | 50MPa | Concrete Rectangular | 250 | 400 | 1000 | 7000 | 0.7 | 1712.54 | G300E | 5141500 | 40.34 | G300E | 3511459.64 | 27.55
1473 | Story26 | B76 | 50 MPa RC Beam (40 cm x 25 cm) | Beam | 50MPa | Concrete Rectangular | 250 | 400 | 1000 | 7000 | 0.7 | 1712.54 | G300E | 5075954.55 | 39.83 | G300E | 3510505.09 | 27.54
1474 | Story26 | B77 | 50 MPa RC Beam (40 cm x 25 cm) | Beam | 50MPa | Concrete Rectangular | 250 | 400 | 1000 | 7000 | 0.7 | 1712.54 | G300E | 4454863.64 | 34.95 | G300E | 2945732.36 | 23.11
1475 | Story26 | B78 | 50 MPa RC Beam (40 cm x 25 cm) | Beam | 50MPa | Concrete Rectangular | 250 | 400 | 1000 | 7000 | 0.7 | 1712.54 | G300E | 4355272.73 | 34.17 | G300E | 3072263.09 | 24.11
1476 | Story26 | B79 | 50 MPa RC Beam (40 cm x 25 cm) | Beam | 50MPa | Concrete Rectangular | 250 | 400 | 1000 | 7000 | 0.7 | 1712.54 | G300E | 4353363.64 | 34.16 | G300E | 2835005.09 | 22.24
1477 | Story26 | B8 | 50 MPa RC Beam (40 cm x 25 cm) | Beam | 50MPa | Concrete Rectangular | 250 | 400 | 1000 | 7000 | 0.7 | 1712.54 | G300E | 4326636.36 | 33.95 | G300E | 2835005.09 | 22.24
1478 | Story26 | B80 | 50 MPa RC Beam (40 cm x 25 cm) | Beam | 50MPa | Concrete Rectangular | 250 | 400 | 1000 | 7000 | 0.7 | 1712.54 | G300E | 4354636.36 | 34.17 | G300E | 3072263.09 | 24.11
1479 | Story26 | B81 | 50 MPa RC Beam (40 cm x 25 cm) | Beam | 50MPa | Concrete Rectangular | 250 | 400 | 1000 | 7000 | 0.7 | 1712.54 | G300E | 4455181.82 | 34.96 | G300E | 2945732.36 | 23.11
1480 | Story26 | B82 | 50 MPa RC Beam (40 cm x 25 cm) | Beam | 50MPa | Concrete Rectangular | 250 | 400 | 1000 | 7000 | 0.7 | 1712.54 | G300E | 5075636.36 | 39.83 | G300E | 3510505.09 | 27.54
1481 | Story26 | B9 | 50 MPa RC Beam (45 cm x 25 cm) | Beam | 50MPa | Concrete Rectangular | 250 | 450 | 1125 | 7000 | 0.79 | 1926.61 | G300E | 6426000 | 50.42 | G300E | 2160437.36 | 16.95
1482 | Story27 | B1 | 50 MPa RC Beam (40 cm x 25 cm) | Beam | 50MPa | Concrete Rectangular | 250 | 400 | 1000 | 7012.5 | 0.7 | 1715.6 | G300E | 5594806.25 | 43.9 | G300E | 3666800.02 | 28.77
1483 | Story27 | B10 | 50 MPa RC Beam (40 cm x 25 cm) | Beam | 50MPa | Concrete Rectangular | 250 | 400 | 1000 | 7012.5 | 0.7 | 1715.6 | G300E | 4577993.75 | 35.92 | G300E | 3418210.4 | 26.82
1484 | Story27 | B11 | 50 MPa RC Beam (47.5 cm x 25 cm) | Beam | 50MPa | Concrete Rectangular | 250 | 475 | 1187.5 | 7012.5 | 0.83 | 2037.27 | G300E | 6170123.44 | 48.41 | G300E | 3154290.58 | 24.75
1485 | Story27 | B12 | 50 MPa RC Beam (40 cm x 25 cm) | Beam | 50MPa | Concrete Rectangular | 250 | 400 | 1000 | 7012.5 | 0.7 | 1715.6 | G300E | 4668571.88 | 36.63 | G300E | 3220691.65 | 25.27
1486 | Story27 | B13 | 50 MPa RC Beam (47.5 cm x 25 cm) | Beam | 50MPa | Concrete Rectangular | 250 | 475 | 1187.5 | 7012.5 | 0.83 | 2037.27 | G300E | 6019354.69 | 47.23 | G300E | 2514452.62 | 19.73
1487 | Story27 | B14 | 50 MPa RC Beam (40 cm x 25 cm) | Beam | 50MPa | Concrete Rectangular | 250 | 400 | 1000 | 7012.5 | 0.7 | 1715.6 | G300E | 5224896.87 | 41 | G300E | 3665793.72 | 28.76
1488 | Story27 | B15 | 50 MPa RC Beam (40 cm x 25 cm) | Beam | 50MPa | Concrete Rectangular | 250 | 400 | 1000 | 7012.5 | 0.7 | 1715.6 | G300E | 5533446.87 | 43.42 | G300E | 3666874.82 | 28.77
1489 | Story27 | B16 | 50 MPa RC Beam (40 cm x 25 cm) | Beam | 50MPa | Concrete Rectangular | 250 | 400 | 1000 | 7012.5 | 0.7 | 1715.6 | G300E | 5435271.87 | 42.65 | G300E | 3362110.4 | 26.38
1490 | Story27 | B17 | 50 MPa RC Beam (47.5 cm x 25 cm) | Beam | 50MPa | Concrete Rectangular | 250 | 475 | 1187.5 | 7012.5 | 0.83 | 2037.27 | G300E | 5770410.94 | 45.28 | G300E | 2514567.82 | 19.73
1491 | Story27 | B18 | 50 MPa RC Beam (47.5 cm x 25 cm) | Beam | 50MPa | Concrete Rectangular | 250 | 475 | 1187.5 | 7012.5 | 0.83 | 2037.27 | G300E | 5566464.06 | 43.68 | G300E | 2502495.94 | 19.64
1492 | Story27 | B19 | 50 MPa RC Beam (47.5 cm x 25 cm) | Beam | 50MPa | Concrete Rectangular | 250 | 475 | 1187.5 | 7012.5 | 0.83 | 2037.27 | G300E | 5294437.5 | 41.54 | G300E | 2502495.94 | 19.64
1493 | Story27 | B2 | 50 MPa RC Beam (40 cm x 25 cm) | Beam | 50MPa | Concrete Rectangular | 250 | 400 | 1000 | 7012.5 | 0.7 | 1715.6 | G300E | 5209703.12 | 40.88 | G300E | 3653019.29 | 28.66
1494 | Story27 | B20 | 50 MPa RC Beam (47.5 cm x 25 cm) | Beam | 50MPa | Concrete Rectangular | 250 | 475 | 1187.5 | 7012.5 | 0.83 | 2037.27 | G300E | 5451342.19 | 42.77 | G300E | 4276340.98 | 33.55
1495 | Story27 | B21 | 50 MPa RC Beam (47.5 cm x 25 cm) | Beam | 50MPa | Concrete Rectangular | 250 | 475 | 1187.5 | 7012.5 | 0.83 | 2037.27 | G300E | 4779018.75 | 37.5 | G300E | 4276340.98 | 33.55
1496 | Story27 | B22 | 50 MPa RC Beam (47.5 cm x 25 cm) | Beam | 50MPa | Concrete Rectangular | 250 | 475 | 1187.5 | 7200 | 0.86 | 2091.74 | G300E | 7900200 | 61.99 | G300E | 4816387.8 | 37.79
1497 | Story27 | B23 | 50 MPa RC Beam (47.5 cm x 25 cm) | Beam | 50MPa | Concrete Rectangular | 250 | 475 | 1187.5 | 7012.5 | 0.83 | 2037.27 | G300E | 3880542.19 | 30.45 | G300E | 3142653.48 | 24.66
1498 | Story27 | B24 | 50 MPa RC Beam (47.5 cm x 25 cm) | Beam | 50MPa | Concrete Rectangular | 250 | 475 | 1187.5 | 7200 | 0.86 | 2091.74 | G300E | 7914000 | 62.1 | G300E | 4879293.75 | 38.28
1499 | Story27 | B25 | 50 MPa RC Beam (47.5 cm x 25 cm) | Beam | 50MPa | Concrete Rectangular | 250 | 475 | 1187.5 | 7012.5 | 0.83 | 2037.27 | G300E | 4804439.06 | 37.7 | G300E | 4276340.98 | 33.55
1500 | Story27 | B26 | 50 MPa RC Beam (47.5 cm x 25 cm) | Beam | 50MPa | Concrete Rectangular | 250 | 475 | 1187.5 | 7012.5 | 0.83 | 2037.27 | G300E | 5368945.31 | 42.13 | G300E | 4276340.98 | 33.55
1501 | Story27 | B27 | 50 MPa RC Beam (47.5 cm x 25 cm) | Beam | 50MPa | Concrete Rectangular | 250 | 475 | 1187.5 | 7012.5 | 0.83 | 2037.27 | G300E | 5335635.94 | 41.87 | G300E | 2502495.94 | 19.64
1502 | Story27 | B28 | 50 MPa RC Beam (47.5 cm x 25 cm) | Beam | 50MPa | Concrete Rectangular | 250 | 475 | 1187.5 | 7012.5 | 0.83 | 2037.27 | G300E | 5426506.25 | 42.58 | G300E | 2502495.94 | 19.64
1503 | Story27 | B29 | 50 MPa RC Beam (47.5 cm x 25 cm) | Beam | 50MPa | Concrete Rectangular | 250 | 475 | 1187.5 | 7012.5 | 0.83 | 2037.27 | G300E | 5772456.25 | 45.29 | G300E | 2514749.63 | 19.73
1504 | Story27 | B3 | 50 MPa RC Beam (47.5 cm x 25 cm) | Beam | 50MPa | Concrete Rectangular | 250 | 475 | 1187.5 | 7012.5 | 0.83 | 2037.27 | G300E | 5966176.56 | 46.81 | G300E | 2471067.16 | 19.39
1505 | Story27 | B30 | 50 MPa RC Beam (40 cm x 25 cm) | Beam | 50MPa | Concrete Rectangular | 250 | 400 | 1000 | 7012.5 | 0.7 | 1715.6 | G300E | 5065946.88 | 39.75 | G300E | 3363279.15 | 26.39
1506 | Story27 | B31 | 50 MPa RC Beam (40 cm x 25 cm) | Beam | 50MPa | Concrete Rectangular | 250 | 400 | 1000 | 7012.5 | 0.7 | 1715.6 | G300E | 5300865.63 | 41.59 | G300E | 3221860.4 | 25.28
1507 | Story27 | B32 | 50 MPa RC Beam (47.5 cm x 25 cm) | Beam | 50MPa | Concrete Rectangular | 250 | 475 | 1187.5 | 7012.5 | 0.83 | 2037.27 | G300E | 6055293.75 | 47.51 | G300E | 2540284.04 | 19.93
1508 | Story27 | B33 | 50 MPa RC Beam (47.5 cm x 25 cm) | Beam | 50MPa | Concrete Rectangular | 250 | 475 | 1187.5 | 7012.5 | 0.83 | 2037.27 | G300E | 5112989.06 | 40.12 | G300E | 1884227.19 | 14.78
1509 | Story27 | B34 | 50 MPa RC Beam (47.5 cm x 25 cm) | Beam | 50MPa | Concrete Rectangular | 250 | 475 | 1187.5 | 7012.5 | 0.83 | 2037.27 | G300E | 6092401.56 | 47.8 | G300E | 3179924.92 | 24.95
1510 | Story27 | B35 | 50 MPa RC Beam (47.5 cm x 25 cm) | Beam | 50MPa | Concrete Rectangular | 250 | 475 | 1187.5 | 7012.5 | 0.83 | 2037.27 | G300E | 4080106.25 | 32.01 | G300E | 4448147.23 | 34.9
1511 | Story27 | B36 | 50 MPa RC Beam (47.5 cm x 25 cm) | Beam | 50MPa | Concrete Rectangular | 250 | 475 | 1187.5 | 7200 | 0.86 | 2091.74 | G300E | 7364700 | 57.79 | G300E | 4725099 | 37.07
1512 | Story27 | B4 | 50 MPa RC Beam (40 cm x 25 cm) | Beam | 50MPa | Concrete Rectangular | 250 | 400 | 1000 | 7012.5 | 0.7 | 1715.6 | G300E | 4640814.06 | 36.41 | G300E | 3468466.65 | 27.21
1513 | Story27 | B40 | 50 MPa RC Beam (47.5 cm x 25 cm) | Beam | 50MPa | Concrete Rectangular | 250 | 475 | 1187.5 | 7012.5 | 0.83 | 2037.27 | G300E | 7207389.06 | 56.55 | G300E | 4663544.94 | 36.59
1514 | Story27 | B41 | 50 MPa RC Beam (47.5 cm x 25 cm) | Beam | 50MPa | Concrete Rectangular | 250 | 475 | 1187.5 | 7012.5 | 0.83 | 2037.27 | G300E | 4059653.12 | 31.85 | G300E | 4140181.61 | 32.49
1515 | Story27 | B42 | 50 MPa RC Beam (47.5 cm x 25 cm) | Beam | 50MPa | Concrete Rectangular | 250 | 475 | 1187.5 | 7012.5 | 0.83 | 2037.27 | G300E | 6092693.75 | 47.81 | G300E | 2561700.58 | 20.1
1516 | Story27 | B43 | 50 MPa RC Beam (47.5 cm x 25 cm) | Beam | 50MPa | Concrete Rectangular | 250 | 475 | 1187.5 | 7012.5 | 0.83 | 2037.27 | G300E | 5084939.06 | 39.9 | G300E | 1884227.19 | 14.78
1517 | Story27 | B44 | 50 MPa RC Beam (47.5 cm x 25 cm) | Beam | 50MPa | Concrete Rectangular | 250 | 475 | 1187.5 | 7012.5 | 0.83 | 2037.27 | G300E | 6055878.12 | 47.52 | G300E | 1922058.32 | 15.08
1518 | Story27 | B45 | 50 MPa RC Beam (40 cm x 25 cm) | Beam | 50MPa | Concrete Rectangular | 250 | 400 | 1000 | 7012.5 | 0.7 | 1715.6 | G300E | 5021242.19 | 39.4 | G300E | 3221860.4 | 25.28
1519 | Story27 | B46 | 50 MPa RC Beam (40 cm x 25 cm) | Beam | 50MPa | Concrete Rectangular | 250 | 400 | 1000 | 7012.5 | 0.7 | 1715.6 | G300E | 5436732.81 | 42.66 | G300E | 3363279.15 | 26.39
1520 | Story27 | B47 | 50 MPa RC Beam (47.5 cm x 25 cm) | Beam | 50MPa | Concrete Rectangular | 250 | 475 | 1187.5 | 7012.5 | 0.83 | 2037.27 | G300E | 6056754.69 | 47.52 | G300E | 2540402.01 | 19.93
1521 | Story27 | B48 | 50 MPa RC Beam (47.5 cm x 25 cm) | Beam | 50MPa | Concrete Rectangular | 250 | 475 | 1187.5 | 7012.5 | 0.83 | 2037.27 | G300E | 5567925 | 43.69 | G300E | 2502495.94 | 19.64
1522 | Story27 | B49 | 50 MPa RC Beam (47.5 cm x 25 cm) | Beam | 50MPa | Concrete Rectangular | 250 | 475 | 1187.5 | 7012.5 | 0.83 | 2037.27 | G300E | 6092109.38 | 47.8 | G300E | 3179797.23 | 24.95
1523 | Story27 | B5 | 50 MPa RC Beam (47.5 cm x 25 cm) | Beam | 50MPa | Concrete Rectangular | 250 | 475 | 1187.5 | 7012.5 | 0.83 | 2037.27 | G300E | 6254857.81 | 49.08 | G300E | 3154427.98 | 24.75
1524 | Story27 | B50 | 50 MPa RC Beam (47.5 cm x 25 cm) | Beam | 50MPa | Concrete Rectangular | 250 | 475 | 1187.5 | 7012.5 | 0.83 | 2037.27 | G300E | 5494293.75 | 43.11 | G300E | 4276340.98 | 33.55
1525 | Story27 | B51 | 50 MPa RC Beam (47.5 cm x 25 cm) | Beam | 50MPa | Concrete Rectangular | 250 | 475 | 1187.5 | 7200 | 0.86 | 2091.74 | G300E | 7398300 | 58.05 | G300E | 4788121.8 | 37.57
1526 | Story27 | B52 | 50 MPa RC Beam (47.5 cm x 25 cm) | Beam | 50MPa | Concrete Rectangular | 250 | 475 | 1187.5 | 7012.5 | 0.83 | 2037.27 | G300E | 7712873.44 | 60.52 | G300E | 4751991.48 | 37.29
1527 | Story27 | B54 | 50 MPa RC Beam (47.5 cm x 25 cm) | Beam | 50MPa | Concrete Rectangular | 250 | 475 | 1187.5 | 7012.5 | 0.83 | 2037.27 | G300E | 7709951.56 | 60.5 | G300E | 4752252.4 | 37.29
1528 | Story27 | B55 | 50 MPa RC Beam (47.5 cm x 25 cm) | Beam | 50MPa | Concrete Rectangular | 250 | 475 | 1187.5 | 7012.5 | 0.83 | 2037.27 | G300E | 7209726.56 | 56.57 | G300E | 4663562.98 | 36.59
1529 | Story27 | B56 | 50 MPa RC Beam (47.5 cm x 25 cm) | Beam | 50MPa | Concrete Rectangular | 250 | 475 | 1187.5 | 7012.5 | 0.83 | 2037.27 | G300E | 5368653.12 | 42.12 | G300E | 4276340.98 | 33.55
1530 | Story27 | B57 | 50 MPa RC Beam (47.5 cm x 25 cm) | Beam | 50MPa | Concrete Rectangular | 250 | 475 | 1187.5 | 7012.5 | 0.83 | 2037.27 | G300E | 6093278.12 | 47.81 | G300E | 2561706.13 | 20.1
1531 | Story27 | B58 | 50 MPa RC Beam (47.5 cm x 25 cm) | Beam | 50MPa | Concrete Rectangular | 250 | 475 | 1187.5 | 7012.5 | 0.83 | 2037.27 | G300E | 5426506.25 | 42.58 | G300E | 2502495.94 | 19.64
1532 | Story27 | B59 | 50 MPa RC Beam (47.5 cm x 25 cm) | Beam | 50MPa | Concrete Rectangular | 250 | 475 | 1187.5 | 7012.5 | 0.83 | 2037.27 | G300E | 6056170.31 | 47.52 | G300E | 1922059.7 | 15.08
1533 | Story27 | B6 | 50 MPa RC Beam (40 cm x 25 cm) | Beam | 50MPa | Concrete Rectangular | 250 | 400 | 1000 | 7012.5 | 0.7 | 1715.6 | G300E | 4577117.19 | 35.91 | G300E | 3418210.4 | 26.82
1534 | Story27 | B60 | 50 MPa RC Beam (40 cm x 25 cm) | Beam | 50MPa | Concrete Rectangular | 250 | 400 | 1000 | 7012.5 | 0.7 | 1715.6 | G300E | 5065654.69 | 39.75 | G300E | 3363279.15 | 26.39
1535 | Story27 | B61 | 50 MPa RC Beam (40 cm x 25 cm) | Beam | 50MPa | Concrete Rectangular | 250 | 400 | 1000 | 7012.5 | 0.7 | 1715.6 | G300E | 5597143.75 | 43.92 | G300E | 3666864.3 | 28.77
1536 | Story27 | B62 | 50 MPa RC Beam (47.5 cm x 25 cm) | Beam | 50MPa | Concrete Rectangular | 250 | 475 | 1187.5 | 7012.5 | 0.83 | 2037.27 | G300E | 5774209.38 | 45.31 | G300E | 2514834.29 | 19.73
1537 | Story27 | B63 | 50 MPa RC Beam (47.5 cm x 25 cm) | Beam | 50MPa | Concrete Rectangular | 250 | 475 | 1187.5 | 7012.5 | 0.83 | 2037.27 | G300E | 6028704.69 | 47.3 | G300E | 2514419.31 | 19.73
1538 | Story27 | B64 | 50 MPa RC Beam (47.5 cm x 25 cm) | Beam | 50MPa | Concrete Rectangular | 250 | 475 | 1187.5 | 7012.5 | 0.83 | 2037.27 | G300E | 5337681.25 | 41.88 | G300E | 2502495.94 | 19.64
1539 | Story27 | B65 | 50 MPa RC Beam (47.5 cm x 25 cm) | Beam | 50MPa | Concrete Rectangular | 250 | 475 | 1187.5 | 7012.5 | 0.83 | 2037.27 | G300E | 6175382.81 | 48.45 | G300E | 3154260.05 | 24.75
1540 | Story27 | B66 | 50 MPa RC Beam (47.5 cm x 25 cm) | Beam | 50MPa | Concrete Rectangular | 250 | 475 | 1187.5 | 7012.5 | 0.83 | 2037.27 | G300E | 4808237.5 | 37.73 | G300E | 4276340.98 | 33.55
1541 | Story27 | B67 | 50 MPa RC Beam (47.5 cm x 25 cm) | Beam | 50MPa | Concrete Rectangular | 250 | 475 | 1187.5 | 7012.5 | 0.83 | 2037.27 | G300E | 6690509.37 | 52.5 | G300E | 2528296.83 | 19.84
1542 | Story27 | B68 | 50 MPa RC Beam (47.5 cm x 25 cm) | Beam | 50MPa | Concrete Rectangular | 250 | 475 | 1187.5 | 7012.5 | 0.83 | 2037.27 | G300E | 3879373.44 | 30.44 | G300E | 3142653.48 | 24.66
1543 | Story27 | B69 | 50 MPa RC Beam (47.5 cm x 25 cm) | Beam | 50MPa | Concrete Rectangular | 250 | 475 | 1187.5 | 7012.5 | 0.83 | 2037.27 | G300E | 6688464.06 | 52.48 | G300E | 2528387.04 | 19.84
1544 | Story27 | B7 | 50 MPa RC Beam (47.5 cm x 25 cm) | Beam | 50MPa | Concrete Rectangular | 250 | 475 | 1187.5 | 7012.5 | 0.83 | 2037.27 | G300E | 6690801.56 | 52.5 | G300E | 2528196.9 | 19.84
1545 | Story27 | B70 | 50 MPa RC Beam (47.5 cm x 25 cm) | Beam | 50MPa | Concrete Rectangular | 250 | 475 | 1187.5 | 7012.5 | 0.83 | 2037.27 | G300E | 4807945.31 | 37.72 | G300E | 4276340.98 | 33.55
1546 | Story27 | B71 | 50 MPa RC Beam (47.5 cm x 25 cm) | Beam | 50MPa | Concrete Rectangular | 250 | 475 | 1187.5 | 7012.5 | 0.83 | 2037.27 | G300E | 6170415.63 | 48.42 | G300E | 3154253.11 | 24.75
1547 | Story27 | B72 | 50 MPa RC Beam (47.5 cm x 25 cm) | Beam | 50MPa | Concrete Rectangular | 250 | 475 | 1187.5 | 7012.5 | 0.83 | 2037.27 | G300E | 5337096.88 | 41.88 | G300E | 2502495.94 | 19.64
1548 | Story27 | B73 | 50 MPa RC Beam (47.5 cm x 25 cm) | Beam | 50MPa | Concrete Rectangular | 250 | 475 | 1187.5 | 7012.5 | 0.83 | 2037.27 | G300E | 6019062.5 | 47.23 | G300E | 2514412.37 | 19.73
1549 | Story27 | B74 | 50 MPa RC Beam (47.5 cm x 25 cm) | Beam | 50MPa | Concrete Rectangular | 250 | 475 | 1187.5 | 7012.5 | 0.83 | 2037.27 | G300E | 5773917.19 | 45.3 | G300E | 2514752.41 | 19.73
1550 | Story27 | B75 | 50 MPa RC Beam (40 cm x 25 cm) | Beam | 50MPa | Concrete Rectangular | 250 | 400 | 1000 | 7012.5 | 0.7 | 1715.6 | G300E | 5532862.5 | 43.41 | G300E | 3666863.13 | 28.77
1551 | Story27 | B76 | 50 MPa RC Beam (40 cm x 25 cm) | Beam | 50MPa | Concrete Rectangular | 250 | 400 | 1000 | 7012.5 | 0.7 | 1715.6 | G300E | 5435271.87 | 42.65 | G300E | 3665819.44 | 28.76
1552 | Story27 | B77 | 50 MPa RC Beam (40 cm x 25 cm) | Beam | 50MPa | Concrete Rectangular | 250 | 400 | 1000 | 7012.5 | 0.7 | 1715.6 | G300E | 4795673.44 | 37.63 | G300E | 3220691.65 | 25.27
1553 | Story27 | B78 | 50 MPa RC Beam (40 cm x 25 cm) | Beam | 50MPa | Concrete Rectangular | 250 | 400 | 1000 | 7012.5 | 0.7 | 1715.6 | G300E | 4606920.31 | 36.15 | G300E | 3417041.65 | 26.81
1554 | Story27 | B79 | 50 MPa RC Beam (40 cm x 25 cm) | Beam | 50MPa | Concrete Rectangular | 250 | 400 | 1000 | 7012.5 | 0.7 | 1715.6 | G300E | 4606628.13 | 36.15 | G300E | 3081610.4 | 24.18
1555 | Story27 | B8 | 50 MPa RC Beam (40 cm x 25 cm) | Beam | 50MPa | Concrete Rectangular | 250 | 400 | 1000 | 7012.5 | 0.7 | 1715.6 | G300E | 4576532.81 | 35.91 | G300E | 3080441.65 | 24.17
1556 | Story27 | B80 | 50 MPa RC Beam (40 cm x 25 cm) | Beam | 50MPa | Concrete Rectangular | 250 | 400 | 1000 | 7012.5 | 0.7 | 1715.6 | G300E | 4607504.69 | 36.15 | G300E | 3417041.65 | 26.81
1557 | Story27 | B81 | 50 MPa RC Beam (40 cm x 25 cm) | Beam | 50MPa | Concrete Rectangular | 250 | 400 | 1000 | 7012.5 | 0.7 | 1715.6 | G300E | 4795381.25 | 37.63 | G300E | 3220691.65 | 25.27
1558 | Story27 | B82 | 50 MPa RC Beam (40 cm x 25 cm) | Beam | 50MPa | Concrete Rectangular | 250 | 400 | 1000 | 7012.5 | 0.7 | 1715.6 | G300E | 5434395.31 | 42.64 | G300E | 3665796.06 | 28.76
1559 | Story27 | B9 | 50 MPa RC Beam (47.5 cm x 25 cm) | Beam | 50MPa | Concrete Rectangular | 250 | 475 | 1187.5 | 7012.5 | 0.83 | 2037.27 | G300E | 6687295.31 | 52.47 | G300E | 2528298.22 | 19.84
1560 | Story28 | B1 | 50 MPa RC Beam (40 cm x 25 cm) | Beam | 50MPa | Concrete Rectangular | 250 | 400 | 1000 | 7012.5 | 0.7 | 1715.6 | G300E | 5552731.25 | 43.57 | G300E | 3639108.82 | 28.55
1561 | Story28 | B10 | 50 MPa RC Beam (40 cm x 25 cm) | Beam | 50MPa | Concrete Rectangular | 250 | 400 | 1000 | 7012.5 | 0.7 | 1715.6 | G300E | 4577993.75 | 35.92 | G300E | 3388991.65 | 26.59
1562 | Story28 | B11 | 50 MPa RC Beam (47.5 cm x 25 cm) | Beam | 50MPa | Concrete Rectangular | 250 | 475 | 1187.5 | 7012.5 | 0.83 | 2037.27 | G300E | 6147917.19 | 48.24 | G300E | 3148376.78 | 24.7
1563 | Story28 | B12 | 50 MPa RC Beam (40 cm x 25 cm) | Beam | 50MPa | Concrete Rectangular | 250 | 400 | 1000 | 7012.5 | 0.7 | 1715.6 | G300E | 4663896.87 | 36.59 | G300E | 3192641.65 | 25.05
1564 | Story28 | B13 | 50 MPa RC Beam (47.5 cm x 25 cm) | Beam | 50MPa | Concrete Rectangular | 250 | 475 | 1187.5 | 7012.5 | 0.83 | 2037.27 | G300E | 5883487.5 | 46.16 | G300E | 2508176.58 | 19.68
1565 | Story28 | B14 | 50 MPa RC Beam (40 cm x 25 cm) | Beam | 50MPa | Concrete Rectangular | 250 | 400 | 1000 | 7012.5 | 0.7 | 1715.6 | G300E | 5209703.13 | 40.88 | G300E | 3639259.59 | 28.55
1566 | Story28 | B15 | 50 MPa RC Beam (40 cm x 25 cm) | Beam | 50MPa | Concrete Rectangular | 250 | 400 | 1000 | 7012.5 | 0.7 | 1715.6 | G300E | 5515331.25 | 43.28 | G300E | 3639177.78 | 28.55
1567 | Story28 | B16 | 50 MPa RC Beam (40 cm x 25 cm) | Beam | 50MPa | Concrete Rectangular | 250 | 400 | 1000 | 7012.5 | 0.7 | 1715.6 | G300E | 5211456.25 | 40.89 | G300E | 3332891.65 | 26.15
1568 | Story28 | B17 | 50 MPa RC Beam (47.5 cm x 25 cm) | Beam | 50MPa | Concrete Rectangular | 250 | 475 | 1187.5 | 7012.5 | 0.83 | 2037.27 | G300E | 5634251.56 | 44.21 | G300E | 2508140.49 | 19.68
1569 | Story28 | B18 | 50 MPa RC Beam (47.5 cm x 25 cm) | Beam | 50MPa | Concrete Rectangular | 250 | 475 | 1187.5 | 7012.5 | 0.83 | 2037.27 | G300E | 5434687.5 | 42.64 | G300E | 1884227.19 | 14.78
1570 | Story28 | B19 | 50 MPa RC Beam (47.5 cm x 25 cm) | Beam | 50MPa | Concrete Rectangular | 250 | 475 | 1187.5 | 7012.5 | 0.83 | 2037.27 | G300E | 5297067.19 | 41.56 | G300E | 2502495.94 | 19.64
1571 | Story28 | B2 | 50 MPa RC Beam (40 cm x 25 cm) | Beam | 50MPa | Concrete Rectangular | 250 | 400 | 1000 | 7012.5 | 0.7 | 1715.6 | G300E | 5195093.75 | 40.76 | G300E | 3625312.9 | 28.45
1572 | Story28 | B20 | 50 MPa RC Beam (47.5 cm x 25 cm) | Beam | 50MPa | Concrete Rectangular | 250 | 475 | 1187.5 | 7012.5 | 0.83 | 2037.27 | G300E | 5304079.69 | 41.62 | G300E | 4276340.98 | 33.55
1573 | Story28 | B21 | 50 MPa RC Beam (47.5 cm x 25 cm) | Beam | 50MPa | Concrete Rectangular | 250 | 475 | 1187.5 | 7012.5 | 0.83 | 2037.27 | G300E | 4761487.5 | 37.36 | G300E | 4276340.98 | 33.55
1574 | Story28 | B22 | 50 MPa RC Beam (47.5 cm x 25 cm) | Beam | 50MPa | Concrete Rectangular | 250 | 475 | 1187.5 | 7200 | 0.86 | 2091.74 | G300E | 7803300 | 61.23 | G300E | 4826731.35 | 37.87
1575 | Story28 | B23 | 50 MPa RC Beam (47.5 cm x 25 cm) | Beam | 50MPa | Concrete Rectangular | 250 | 475 | 1187.5 | 7012.5 | 0.83 | 2037.27 | G300E | 3882295.31 | 30.46 | G300E | 3112265.98 | 24.42
1576 | Story28 | B24 | 50 MPa RC Beam (47.5 cm x 25 cm) | Beam | 50MPa | Concrete Rectangular | 250 | 475 | 1187.5 | 7200 | 0.86 | 2091.74 | G300E | 7831800 | 61.45 | G300E | 4889003.03 | 38.36
1577 | Story28 | B25 | 50 MPa RC Beam (47.5 cm x 25 cm) | Beam | 50MPa | Concrete Rectangular | 250 | 475 | 1187.5 | 7012.5 | 0.83 | 2037.27 | G300E | 4788076.56 | 37.57 | G300E | 4276340.98 | 33.55
1578 | Story28 | B26 | 50 MPa RC Beam (47.5 cm x 25 cm) | Beam | 50MPa | Concrete Rectangular | 250 | 475 | 1187.5 | 7012.5 | 0.83 | 2037.27 | G300E | 5337681.25 | 41.88 | G300E | 4276340.98 | 33.55
1579 | Story28 | B27 | 50 MPa RC Beam (47.5 cm x 25 cm) | Beam | 50MPa | Concrete Rectangular | 250 | 475 | 1187.5 | 7012.5 | 0.83 | 2037.27 | G300E | 5338850 | 41.89 | G300E | 2502495.94 | 19.64
1580 | Story28 | B28 | 50 MPa RC Beam (47.5 cm x 25 cm) | Beam | 50MPa | Concrete Rectangular | 250 | 475 | 1187.5 | 7012.5 | 0.83 | 2037.27 | G300E | 5420662.5 | 42.53 | G300E | 1884227.19 | 14.78
1581 | Story28 | B29 | 50 MPa RC Beam (47.5 cm x 25 cm) | Beam | 50MPa | Concrete Rectangular | 250 | 475 | 1187.5 | 7012.5 | 0.83 | 2037.27 | G300E | 5636296.88 | 44.22 | G300E | 2508304.27 | 19.68
1582 | Story28 | B3 | 50 MPa RC Beam (47.5 cm x 25 cm) | Beam | 50MPa | Concrete Rectangular | 250 | 475 | 1187.5 | 7012.5 | 0.83 | 2037.27 | G300E | 5828264.06 | 45.73 | G300E | 2466856.3 | 19.36
1583 | Story28 | B30 | 50 MPa RC Beam (40 cm x 25 cm) | Beam | 50MPa | Concrete Rectangular | 250 | 400 | 1000 | 7012.5 | 0.7 | 1715.6 | G300E | 4957837.5 | 38.9 | G300E | 3334060.4 | 26.16
1584 | Story28 | B31 | 50 MPa RC Beam (40 cm x 25 cm) | Beam | 50MPa | Concrete Rectangular | 250 | 400 | 1000 | 7012.5 | 0.7 | 1715.6 | G300E | 5070329.69 | 39.78 | G300E | 3191472.9 | 25.04
1585 | Story28 | B32 | 50 MPa RC Beam (47.5 cm x 25 cm) | Beam | 50MPa | Concrete Rectangular | 250 | 475 | 1187.5 | 7012.5 | 0.83 | 2037.27 | G300E | 5914459.38 | 46.41 | G300E | 1914971.75 | 15.03
1586 | Story28 | B33 | 50 MPa RC Beam (47.5 cm x 25 cm) | Beam | 50MPa | Concrete Rectangular | 250 | 475 | 1187.5 | 7012.5 | 0.83 | 2037.27 | G300E | 5100132.81 | 40.02 | G300E | 1884227.19 | 14.78
1587 | Story28 | B34 | 50 MPa RC Beam (47.5 cm x 25 cm) | Beam | 50MPa | Concrete Rectangular | 250 | 475 | 1187.5 | 7012.5 | 0.83 | 2037.27 | G300E | 6083928.12 | 47.74 | G300E | 2555782.62 | 20.05
1588 | Story28 | B35 | 50 MPa RC Beam (47.5 cm x 25 cm) | Beam | 50MPa | Concrete Rectangular | 250 | 475 | 1187.5 | 7012.5 | 0.83 | 2037.27 | G300E | 4053809.38 | 31.81 | G300E | 4116806.61 | 32.3
1589 | Story28 | B36 | 50 MPa RC Beam (47.5 cm x 25 cm) | Beam | 50MPa | Concrete Rectangular | 250 | 475 | 1187.5 | 7200 | 0.86 | 2091.74 | G300E | 7376400 | 57.88 | G300E | 4734631.73 | 37.15
1590 | Story28 | B4 | 50 MPa RC Beam (40 cm x 25 cm) | Beam | 50MPa | Concrete Rectangular | 250 | 400 | 1000 | 7012.5 | 0.7 | 1715.6 | G300E | 4636723.44 | 36.38 | G300E | 3439247.9 | 26.99
1591 | Story28 | B40 | 50 MPa RC Beam (47.5 cm x 25 cm) | Beam | 50MPa | Concrete Rectangular | 250 | 475 | 1187.5 | 7012.5 | 0.83 | 2037.27 | G300E | 7230471.87 | 56.73 | G300E | 4672751.54 | 36.66
1592 | Story28 | B41 | 50 MPa RC Beam (47.5 cm x 25 cm) | Beam | 50MPa | Concrete Rectangular | 250 | 475 | 1187.5 | 7012.5 | 0.83 | 2037.27 | G300E | 4049718.75 | 31.78 | G300E | 4119144.11 | 32.32
1593 | Story28 | B42 | 50 MPa RC Beam (47.5 cm x 25 cm) | Beam | 50MPa | Concrete Rectangular | 250 | 475 | 1187.5 | 7012.5 | 0.83 | 2037.27 | G300E | 6083343.75 | 47.73 | G300E | 2555833.97 | 20.05
1594 | Story28 | B43 | 50 MPa RC Beam (47.5 cm x 25 cm) | Beam | 50MPa | Concrete Rectangular | 250 | 475 | 1187.5 | 7012.5 | 0.83 | 2037.27 | G300E | 5084354.69 | 39.89 | G300E | 1884227.19 | 14.78
1595 | Story28 | B44 | 50 MPa RC Beam (47.5 cm x 25 cm) | Beam | 50MPa | Concrete Rectangular | 250 | 475 | 1187.5 | 7012.5 | 0.83 | 2037.27 | G300E | 5915043.75 | 46.41 | G300E | 1915020.32 | 15.03
1596 | Story28 | B45 | 50 MPa RC Beam (40 cm x 25 cm) | Beam | 50MPa | Concrete Rectangular | 250 | 400 | 1000 | 7012.5 | 0.7 | 1715.6 | G300E | 5011015.62 | 39.32 | G300E | 3191472.9 | 25.04
1597 | Story28 | B46 | 50 MPa RC Beam (40 cm x 25 cm) | Beam | 50MPa | Concrete Rectangular | 250 | 400 | 1000 | 7012.5 | 0.7 | 1715.6 | G300E | 5211164.06 | 40.89 | G300E | 3334060.4 | 26.16
1598 | Story28 | B47 | 50 MPa RC Beam (47.5 cm x 25 cm) | Beam | 50MPa | Concrete Rectangular | 250 | 475 | 1187.5 | 7012.5 | 0.83 | 2037.27 | G300E | 5915628.12 | 46.42 | G300E | 1915089.72 | 15.03
1599 | Story28 | B48 | 50 MPa RC Beam (47.5 cm x 25 cm) | Beam | 50MPa | Concrete Rectangular | 250 | 475 | 1187.5 | 7012.5 | 0.83 | 2037.27 | G300E | 5436148.44 | 42.65 | G300E | 1884227.19 | 14.78
1600 | Story28 | B49 | 50 MPa RC Beam (47.5 cm x 25 cm) | Beam | 50MPa | Concrete Rectangular | 250 | 475 | 1187.5 | 7012.5 | 0.83 | 2037.27 | G300E | 6083051.56 | 47.73 | G300E | 2555670.2 | 20.05
1601 | Story28 | B5 | 50 MPa RC Beam (47.5 cm x 25 cm) | Beam | 50MPa | Concrete Rectangular | 250 | 475 | 1187.5 | 7012.5 | 0.83 | 2037.27 | G300E | 6229437.5 | 48.88 | G300E | 3148525.28 | 24.7
1602 | Story28 | B50 | 50 MPa RC Beam (47.5 cm x 25 cm) | Beam | 50MPa | Concrete Rectangular | 250 | 475 | 1187.5 | 7012.5 | 0.83 | 2037.27 | G300E | 5346446.88 | 41.95 | G300E | 4276340.98 | 33.55
1603 | Story28 | B51 | 50 MPa RC Beam (47.5 cm x 25 cm) | Beam | 50MPa | Concrete Rectangular | 250 | 475 | 1187.5 | 7200 | 0.86 | 2091.74 | G300E | 7420200 | 58.22 | G300E | 4797585.97 | 37.64
1604 | Story28 | B52 | 50 MPa RC Beam (47.5 cm x 25 cm) | Beam | 50MPa | Concrete Rectangular | 250 | 475 | 1187.5 | 7012.5 | 0.83 | 2037.27 | G300E | 7632229.69 | 59.89 | G300E | 4761517.3 | 37.36
1605 | Story28 | B54 | 50 MPa RC Beam (47.5 cm x 25 cm) | Beam | 50MPa | Concrete Rectangular | 250 | 475 | 1187.5 | 7012.5 | 0.83 | 2037.27 | G300E | 7631060.94 | 59.88 | G300E | 4761708.83 | 37.36
1606 | Story28 | B55 | 50 MPa RC Beam (47.5 cm x 25 cm) | Beam | 50MPa | Concrete Rectangular | 250 | 475 | 1187.5 | 7012.5 | 0.83 | 2037.27 | G300E | 7233101.56 | 56.75 | G300E | 4672772.36 | 36.66
1607 | Story28 | B56 | 50 MPa RC Beam (47.5 cm x 25 cm) | Beam | 50MPa | Concrete Rectangular | 250 | 475 | 1187.5 | 7012.5 | 0.83 | 2037.27 | G300E | 5337389.06 | 41.88 | G300E | 4276340.98 | 33.55
1608 | Story28 | B57 | 50 MPa RC Beam (47.5 cm x 25 cm) | Beam | 50MPa | Concrete Rectangular | 250 | 475 | 1187.5 | 7012.5 | 0.83 | 2037.27 | G300E | 6085096.88 | 47.75 | G300E | 2555838.13 | 20.05
1609 | Story28 | B58 | 50 MPa RC Beam (47.5 cm x 25 cm) | Beam | 50MPa | Concrete Rectangular | 250 | 475 | 1187.5 | 7012.5 | 0.83 | 2037.27 | G300E | 5420662.5 | 42.53 | G300E | 1884227.19 | 14.78
1610 | Story28 | B59 | 50 MPa RC Beam (47.5 cm x 25 cm) | Beam | 50MPa | Concrete Rectangular | 250 | 475 | 1187.5 | 7012.5 | 0.83 | 2037.27 | G300E | 5915335.94 | 46.41 | G300E | 1915020.32 | 15.03
1611 | Story28 | B6 | 50 MPa RC Beam (40 cm x 25 cm) | Beam | 50MPa | Concrete Rectangular | 250 | 400 | 1000 | 7012.5 | 0.7 | 1715.6 | G300E | 4575948.44 | 35.9 | G300E | 3388991.65 | 26.59
1612 | Story28 | B60 | 50 MPa RC Beam (40 cm x 25 cm) | Beam | 50MPa | Concrete Rectangular | 250 | 400 | 1000 | 7012.5 | 0.7 | 1715.6 | G300E | 4957253.13 | 38.9 | G300E | 3334060.4 | 26.16
1613 | Story28 | B61 | 50 MPa RC Beam (40 cm x 25 cm) | Beam | 50MPa | Concrete Rectangular | 250 | 400 | 1000 | 7012.5 | 0.7 | 1715.6 | G300E | 5556237.5 | 43.6 | G300E | 3639167.26 | 28.55
1614 | Story28 | B62 | 50 MPa RC Beam (47.5 cm x 25 cm) | Beam | 50MPa | Concrete Rectangular | 250 | 475 | 1187.5 | 7012.5 | 0.83 | 2037.27 | G300E | 5637465.63 | 44.23 | G300E | 2508386.15 | 19.68
1615 | Story28 | B63 | 50 MPa RC Beam (47.5 cm x 25 cm) | Beam | 50MPa | Concrete Rectangular | 250 | 475 | 1187.5 | 7012.5 | 0.83 | 2037.27 | G300E | 5889915.63 | 46.21 | G300E | 2508147.43 | 19.68
1616 | Story28 | B64 | 50 MPa RC Beam (47.5 cm x 25 cm) | Beam | 50MPa | Concrete Rectangular | 250 | 475 | 1187.5 | 7012.5 | 0.83 | 2037.27 | G300E | 5339434.38 | 41.9 | G300E | 2502495.94 | 19.64
1617 | Story28 | B65 | 50 MPa RC Beam (47.5 cm x 25 cm) | Beam | 50MPa | Concrete Rectangular | 250 | 475 | 1187.5 | 7012.5 | 0.83 | 2037.27 | G300E | 6151131.25 | 48.26 | G300E | 3148350.41 | 24.7
1618 | Story28 | B66 | 50 MPa RC Beam (47.5 cm x 25 cm) | Beam | 50MPa | Concrete Rectangular | 250 | 475 | 1187.5 | 7012.5 | 0.83 | 2037.27 | G300E | 4790706.25 | 37.59 | G300E | 4276340.98 | 33.55
1619 | Story28 | B67 | 50 MPa RC Beam (47.5 cm x 25 cm) | Beam | 50MPa | Concrete Rectangular | 250 | 475 | 1187.5 | 7012.5 | 0.83 | 2037.27 | G300E | 6669471.88 | 52.33 | G300E | 2523790.35 | 19.8
1620 | Story28 | B68 | 50 MPa RC Beam (47.5 cm x 25 cm) | Beam | 50MPa | Concrete Rectangular | 250 | 475 | 1187.5 | 7012.5 | 0.83 | 2037.27 | G300E | 3880250 | 30.45 | G300E | 3112265.98 | 24.42
1621 | Story28 | B69 | 50 MPa RC Beam (47.5 cm x 25 cm) | Beam | 50MPa | Concrete Rectangular | 250 | 475 | 1187.5 | 7012.5 | 0.83 | 2037.27 | G300E | 6667718.75 | 52.32 | G300E | 2523913.87 | 19.8
1622 | Story28 | B7 | 50 MPa RC Beam (47.5 cm x 25 cm) | Beam | 50MPa | Concrete Rectangular | 250 | 475 | 1187.5 | 7012.5 | 0.83 | 2037.27 | G300E | 6669471.88 | 52.33 | G300E | 2523723.73 | 19.8
1623 | Story28 | B70 | 50 MPa RC Beam (47.5 cm x 25 cm) | Beam | 50MPa | Concrete Rectangular | 250 | 475 | 1187.5 | 7012.5 | 0.83 | 2037.27 | G300E | 4790706.25 | 37.59 | G300E | 4276340.98 | 33.55
1624 | Story28 | B71 | 50 MPa RC Beam (47.5 cm x 25 cm) | Beam | 50MPa | Concrete Rectangular | 250 | 475 | 1187.5 | 7012.5 | 0.83 | 2037.27 | G300E | 6147917.19 | 48.24 | G300E | 3148343.47 | 24.7
1625 | Story28 | B72 | 50 MPa RC Beam (47.5 cm x 25 cm) | Beam | 50MPa | Concrete Rectangular | 250 | 475 | 1187.5 | 7012.5 | 0.83 | 2037.27 | G300E | 5339434.38 | 41.9 | G300E | 2502495.94 | 19.64
1626 | Story28 | B73 | 50 MPa RC Beam (47.5 cm x 25 cm) | Beam | 50MPa | Concrete Rectangular | 250 | 475 | 1187.5 | 7012.5 | 0.83 | 2037.27 | G300E | 5883487.5 | 46.16 | G300E | 2508141.88 | 19.68
1627 | Story28 | B74 | 50 MPa RC Beam (47.5 cm x 25 cm) | Beam | 50MPa | Concrete Rectangular | 250 | 475 | 1187.5 | 7012.5 | 0.83 | 2037.27 | G300E | 5637465.63 | 44.23 | G300E | 2508307.04 | 19.68
1628 | Story28 | B75 | 50 MPa RC Beam (40 cm x 25 cm) | Beam | 50MPa | Concrete Rectangular | 250 | 400 | 1000 | 7012.5 | 0.7 | 1715.6 | G300E | 5515623.44 | 43.28 | G300E | 3639166.09 | 28.55
1629 | Story28 | B76 | 50 MPa RC Beam (40 cm x 25 cm) | Beam | 50MPa | Concrete Rectangular | 250 | 400 | 1000 | 7012.5 | 0.7 | 1715.6 | G300E | 5219345.31 | 40.95 | G300E | 3639284.14 | 28.56
1630 | Story28 | B77 | 50 MPa RC Beam (40 cm x 25 cm) | Beam | 50MPa | Concrete Rectangular | 250 | 400 | 1000 | 7012.5 | 0.7 | 1715.6 | G300E | 4687564.06 | 36.78 | G300E | 3191472.9 | 25.04
1631 | Story28 | B78 | 50 MPa RC Beam (40 cm x 25 cm) | Beam | 50MPa | Concrete Rectangular | 250 | 400 | 1000 | 7012.5 | 0.7 | 1715.6 | G300E | 4598739.06 | 36.08 | G300E | 3388991.65 | 26.59
1632 | Story28 | B79 | 50 MPa RC Beam (40 cm x 25 cm) | Beam | 50MPa | Concrete Rectangular | 250 | 400 | 1000 | 7012.5 | 0.7 | 1715.6 | G300E | 4598739.06 | 36.08 | G300E | 3051222.9 | 23.94
1633 | Story28 | B8 | 50 MPa RC Beam (40 cm x 25 cm) | Beam | 50MPa | Concrete Rectangular | 250 | 400 | 1000 | 7012.5 | 0.7 | 1715.6 | G300E | 4575948.44 | 35.9 | G300E | 3048885.4 | 23.92
1634 | Story28 | B80 | 50 MPa RC Beam (40 cm x 25 cm) | Beam | 50MPa | Concrete Rectangular | 250 | 400 | 1000 | 7012.5 | 0.7 | 1715.6 | G300E | 4599323.44 | 36.09 | G300E | 3388991.65 | 26.59
1635 | Story28 | B81 | 50 MPa RC Beam (40 cm x 25 cm) | Beam | 50MPa | Concrete Rectangular | 250 | 400 | 1000 | 7012.5 | 0.7 | 1715.6 | G300E | 4686979.69 | 36.78 | G300E | 3191472.9 | 25.04
1636 | Story28 | B82 | 50 MPa RC Beam (40 cm x 25 cm) | Beam | 50MPa | Concrete Rectangular | 250 | 400 | 1000 | 7012.5 | 0.7 | 1715.6 | G300E | 5218468.75 | 40.95 | G300E | 3639260.76 | 28.55
1637 | Story28 | B9 | 50 MPa RC Beam (47.5 cm x 25 cm) | Beam | 50MPa | Concrete Rectangular | 250 | 475 | 1187.5 | 7012.5 | 0.83 | 2037.27 | G300E | 6666842.19 | 52.31 | G300E | 2523797.29 | 19.8
1638 | Story29 | B1 | 50 MPa RC Beam (40 cm x 25 cm) | Beam | 50MPa | Concrete Rectangular | 250 | 400 | 1000 | 7025 | 0.7 | 1718.65 | G300E | 5512576.04 | 43.25 | G300E | 3578462.41 | 28.08
1639 | Story29 | B10 | 50 MPa RC Beam (40 cm x 25 cm) | Beam | 50MPa | Concrete Rectangular | 250 | 400 | 1000 | 7025 | 0.7 | 1718.65 | G300E | 4607814.58 | 36.15 | G300E | 3190136.8 | 25.03
1640 | Story29 | B11 | 50 MPa RC Beam (50 cm x 25 cm) | Beam | 50MPa | Concrete Rectangular | 250 | 500 | 1250 | 7025 | 0.88 | 2148.32 | G300E | 5864118.75 | 46.01 | G300E | 2657762.4 | 20.85
1641 | Story29 | B12 | 50 MPa RC Beam (40 cm x 25 cm) | Beam | 50MPa | Concrete Rectangular | 250 | 400 | 1000 | 7025 | 0.7 | 1718.65 | G300E | 4685967.71 | 36.77 | G300E | 3130424.3 | 24.56
1642 | Story29 | B13 | 50 MPa RC Beam (50 cm x 25 cm) | Beam | 50MPa | Concrete Rectangular | 250 | 500 | 1250 | 7025 | 0.88 | 2148.32 | G300E | 5542432.29 | 43.49 | G300E | 2636687.4 | 20.69
1643 | Story29 | B14 | 50 MPa RC Beam (40 cm x 25 cm) | Beam | 50MPa | Concrete Rectangular | 250 | 400 | 1000 | 7025 | 0.7 | 1718.65 | G300E | 5224843.75 | 41 | G300E | 3576120.74 | 28.06
1644 | Story29 | B15 | 50 MPa RC Beam (40 cm x 25 cm) | Beam | 50MPa | Concrete Rectangular | 250 | 400 | 1000 | 7025 | 0.7 | 1718.65 | G300E | 5401346.88 | 42.38 | G300E | 3578462.41 | 28.08
1645 | Story29 | B16 | 50 MPa RC Beam (40 cm x 25 cm) | Beam | 50MPa | Concrete Rectangular | 250 | 400 | 1000 | 7025 | 0.7 | 1718.65 | G300E | 5005312.5 | 39.27 | G300E | 3133936.8 | 24.59
1646 | Story29 | B17 | 50 MPa RC Beam (50 cm x 25 cm) | Beam | 50MPa | Concrete Rectangular | 250 | 500 | 1250 | 7025 | 0.88 | 2148.32 | G300E | 5283970.83 | 41.46 | G300E | 2636362.49 | 20.69
1647 | Story29 | B18 | 50 MPa RC Beam (50 cm x 25 cm) | Beam | 50MPa | Concrete Rectangular | 250 | 500 | 1250 | 7025 | 0.88 | 2148.32 | G300E | 5164545.83 | 40.52 | G300E | 1973252.25 | 15.48
1648 | Story29 | B19 | 50 MPa RC Beam (50 cm x 25 cm) | Beam | 50MPa | Concrete Rectangular | 250 | 500 | 1250 | 7025 | 0.88 | 2148.32 | G300E | 5156935.42 | 40.46 | G300E | 2618381.42 | 20.54
1649 | Story29 | B2 | 50 MPa RC Beam (40 cm x 25 cm) | Beam | 50MPa | Concrete Rectangular | 250 | 400 | 1000 | 7025 | 0.7 | 1718.65 | G300E | 5211379.17 | 40.89 | G300E | 3563241.58 | 27.96
1650 | Story29 | B20 | 50 MPa RC Beam (50 cm x 25 cm) | Beam | 50MPa | Concrete Rectangular | 250 | 500 | 1250 | 7025 | 0.88 | 2148.32 | G300E | 5140251.04 | 40.33 | G300E | 4468394.68 | 35.06
1651 | Story29 | B21 | 50 MPa RC Beam (50 cm x 25 cm) | Beam | 50MPa | Concrete Rectangular | 250 | 500 | 1250 | 7025 | 0.88 | 2148.32 | G300E | 4672210.42 | 36.66 | G300E | 4468394.68 | 35.06
1652 | Story29 | B22 | 50 MPa RC Beam (50 cm x 25 cm) | Beam | 50MPa | Concrete Rectangular | 250 | 500 | 1250 | 7200 | 0.9 | 2201.83 | G300E | 7372800 | 57.85 | G300E | 4996479 | 39.2
1653 | Story29 | B23 | 50 MPa RC Beam (50 cm x 25 cm) | Beam | 50MPa | Concrete Rectangular | 250 | 500 | 1250 | 7025 | 0.88 | 2148.32 | G300E | 3907656.25 | 30.66 | G300E | 3092762.1 | 24.27
1654 | Story29 | B24 | 50 MPa RC Beam (50 cm x 25 cm) | Beam | 50MPa | Concrete Rectangular | 250 | 500 | 1250 | 7200 | 0.9 | 2201.83 | G300E | 7386600 | 57.96 | G300E | 5057748 | 39.68
1655 | Story29 | B25 | 50 MPa RC Beam (50 cm x 25 cm) | Beam | 50MPa | Concrete Rectangular | 250 | 500 | 1250 | 7025 | 0.88 | 2148.32 | G300E | 4695627.08 | 36.84 | G300E | 4468394.68 | 35.06
1656 | Story29 | B26 | 50 MPa RC Beam (50 cm x 25 cm) | Beam | 50MPa | Concrete Rectangular | 250 | 500 | 1250 | 7025 | 0.88 | 2148.32 | G300E | 5174790.62 | 40.6 | G300E | 4468394.68 | 35.06
1657 | Story29 | B27 | 50 MPa RC Beam (50 cm x 25 cm) | Beam | 50MPa | Concrete Rectangular | 250 | 500 | 1250 | 7025 | 0.88 | 2148.32 | G300E | 5199378.12 | 40.8 | G300E | 2618381.42 | 20.54
1658 | Story29 | B28 | 50 MPa RC Beam (50 cm x 25 cm) | Beam | 50MPa | Concrete Rectangular | 250 | 500 | 1250 | 7025 | 0.88 | 2148.32 | G300E | 5162496.88 | 40.51 | G300E | 1973252.25 | 15.48
1659 | Story29 | B29 | 50 MPa RC Beam (50 cm x 25 cm) | Beam | 50MPa | Concrete Rectangular | 250 | 500 | 1250 | 7025 | 0.88 | 2148.32 | G300E | 5286019.79 | 41.48 | G300E | 2636507.38 | 20.69
1660 | Story29 | B3 | 50 MPa RC Beam (50 cm x 25 cm) | Beam | 50MPa | Concrete Rectangular | 250 | 500 | 1250 | 7025 | 0.88 | 2148.32 | G300E | 5488281.25 | 43.06 | G300E | 2602818.11 | 20.42
1661 | Story29 | B30 | 50 MPa RC Beam (40 cm x 25 cm) | Beam | 50MPa | Concrete Rectangular | 250 | 400 | 1000 | 7025 | 0.7 | 1718.65 | G300E | 4966967.71 | 38.97 | G300E | 3135107.63 | 24.6
1662 | Story29 | B31 | 50 MPa RC Beam (40 cm x 25 cm) | Beam | 50MPa | Concrete Rectangular | 250 | 400 | 1000 | 7025 | 0.7 | 1718.65 | G300E | 5061805.21 | 39.72 | G300E | 3126911.8 | 24.53
1663 | Story29 | B32 | 50 MPa RC Beam (50 cm x 25 cm) | Beam | 50MPa | Concrete Rectangular | 250 | 500 | 1250 | 7025 | 0.88 | 2148.32 | G300E | 5512868.75 | 43.26 | G300E | 2013877.24 | 15.8
1664 | Story29 | B33 | 50 MPa RC Beam (50 cm x 25 cm) | Beam | 50MPa | Concrete Rectangular | 250 | 500 | 1250 | 7025 | 0.88 | 2148.32 | G300E | 4985115.62 | 39.12 | G300E | 1973252.25 | 15.48
1665 | Story29 | B34 | 50 MPa RC Beam (50 cm x 25 cm) | Beam | 50MPa | Concrete Rectangular | 250 | 500 | 1250 | 7025 | 0.88 | 2148.32 | G300E | 5604193.75 | 43.97 | G300E | 2649238.73 | 20.79
1666 | Story29 | B35 | 50 MPa RC Beam (50 cm x 25 cm) | Beam | 50MPa | Concrete Rectangular | 250 | 500 | 1250 | 7025 | 0.88 | 2148.32 | G300E | 4028544.79 | 31.61 | G300E | 3867757.18 | 30.35
1667 | Story29 | B36 | 50 MPa RC Beam (50 cm x 25 cm) | Beam | 50MPa | Concrete Rectangular | 250 | 500 | 1250 | 7200 | 0.9 | 2201.83 | G300E | 6963000 | 54.63 | G300E | 4856247 | 38.1
1668 | Story29 | B4 | 50 MPa RC Beam (40 cm x 25 cm) | Beam | 50MPa | Concrete Rectangular | 250 | 400 | 1000 | 7025 | 0.7 | 1718.65 | G300E | 4655818.75 | 36.53 | G300E | 3242824.3 | 25.44
1669 | Story29 | B40 | 50 MPa RC Beam (50 cm x 25 cm) | Beam | 50MPa | Concrete Rectangular | 250 | 500 | 1250 | 7025 | 0.88 | 2148.32 | G300E | 6810737.5 | 53.44 | G300E | 4798778.96 | 37.65
1670 | Story29 | B41 | 50 MPa RC Beam (50 cm x 25 cm) | Beam | 50MPa | Concrete Rectangular | 250 | 500 | 1250 | 7025 | 0.88 | 2148.32 | G300E | 4026495.83 | 31.59 | G300E | 3870098.84 | 30.37
1671 | Story29 | B42 | 50 MPa RC Beam (50 cm x 25 cm) | Beam | 50MPa | Concrete Rectangular | 250 | 500 | 1250 | 7025 | 0.88 | 2148.32 | G300E | 5604193.75 | 43.97 | G300E | 2649190.43 | 20.79
1672 | Story29 | B43 | 50 MPa RC Beam (50 cm x 25 cm) | Beam | 50MPa | Concrete Rectangular | 250 | 500 | 1250 | 7025 | 0.88 | 2148.32 | G300E | 4982481.25 | 39.09 | G300E | 1973252.25 | 15.48
1673 | Story29 | B44 | 50 MPa RC Beam (50 cm x 25 cm) | Beam | 50MPa | Concrete Rectangular | 250 | 500 | 1250 | 7025 | 0.88 | 2148.32 | G300E | 5513454.17 | 43.26 | G300E | 2013924.07 | 15.8
1674 | Story29 | B45 | 50 MPa RC Beam (40 cm x 25 cm) | Beam | 50MPa | Concrete Rectangular | 250 | 400 | 1000 | 7025 | 0.7 | 1718.65 | G300E | 4828223.96 | 37.88 | G300E | 3126911.8 | 24.53
1675 | Story29 | B46 | 50 MPa RC Beam (40 cm x 25 cm) | Beam | 50MPa | Concrete Rectangular | 250 | 400 | 1000 | 7025 | 0.7 | 1718.65 | G300E | 5006483.33 | 39.28 | G300E | 3136278.47 | 24.61
1676 | Story29 | B47 | 50 MPa RC Beam (50 cm x 25 cm) | Beam | 50MPa | Concrete Rectangular | 250 | 500 | 1250 | 7025 | 0.88 | 2148.32 | G300E | 5513746.88 | 43.26 | G300E | 2013984.08 | 15.8
1677 | Story29 | B48 | 50 MPa RC Beam (50 cm x 25 cm) | Beam | 50MPa | Concrete Rectangular | 250 | 500 | 1250 | 7025 | 0.88 | 2148.32 | G300E | 5166594.79 | 40.54 | G300E | 1973252.25 | 15.48
1678 | Story29 | B49 | 50 MPa RC Beam (50 cm x 25 cm) | Beam | 50MPa | Concrete Rectangular | 250 | 500 | 1250 | 7025 | 0.88 | 2148.32 | G300E | 5603901.04 | 43.97 | G300E | 2649064.57 | 20.79
1679 | Story29 | B5 | 50 MPa RC Beam (50 cm x 25 cm) | Beam | 50MPa | Concrete Rectangular | 250 | 500 | 1250 | 7025 | 0.88 | 2148.32 | G300E | 5839823.96 | 45.82 | G300E | 2657892.65 | 20.85
1680 | Story29 | B50 | 50 MPa RC Beam (50 cm x 25 cm) | Beam | 50MPa | Concrete Rectangular | 250 | 500 | 1250 | 7025 | 0.88 | 2148.32 | G300E | 5180059.38 | 40.64 | G300E | 4468394.68 | 35.06
1681 | Story29 | B51 | 50 MPa RC Beam (50 cm x 25 cm) | Beam | 50MPa | Concrete Rectangular | 250 | 500 | 1250 | 7200 | 0.9 | 2201.83 | G300E | 6977400 | 54.75 | G300E | 4918206 | 38.59
1682 | Story29 | B52 | 50 MPa RC Beam (50 cm x 25 cm) | Beam | 50MPa | Concrete Rectangular | 250 | 500 | 1250 | 7025 | 0.88 | 2148.32 | G300E | 7209113.54 | 56.57 | G300E | 4934601.48 | 38.72
1683 | Story29 | B54 | 50 MPa RC Beam (50 cm x 25 cm) | Beam | 50MPa | Concrete Rectangular | 250 | 500 | 1250 | 7025 | 0.88 | 2148.32 | G300E | 7208820.83 | 56.56 | G300E | 4934837.11 | 38.72
1684 | Story29 | B55 | 50 MPa RC Beam (50 cm x 25 cm) | Beam | 50MPa | Concrete Rectangular | 250 | 500 | 1250 | 7025 | 0.88 | 2148.32 | G300E | 6811908.33 | 53.45 | G300E | 4798796.53 | 37.65
1685 | Story29 | B56 | 50 MPa RC Beam (50 cm x 25 cm) | Beam | 50MPa | Concrete Rectangular | 250 | 500 | 1250 | 7025 | 0.88 | 2148.32 | G300E | 5174790.62 | 40.6 | G300E | 4468394.68 | 35.06
1686 | Story29 | B57 | 50 MPa RC Beam (50 cm x 25 cm) | Beam | 50MPa | Concrete Rectangular | 250 | 500 | 1250 | 7025 | 0.88 | 2148.32 | G300E | 5604193.75 | 43.97 | G300E | 2649194.82 | 20.79
1687 | Story29 | B58 | 50 MPa RC Beam (50 cm x 25 cm) | Beam | 50MPa | Concrete Rectangular | 250 | 500 | 1250 | 7025 | 0.88 | 2148.32 | G300E | 5162496.88 | 40.51 | G300E | 1973252.25 | 15.48
1688 | Story29 | B59 | 50 MPa RC Beam (50 cm x 25 cm) | Beam | 50MPa | Concrete Rectangular | 250 | 500 | 1250 | 7025 | 0.88 | 2148.32 | G300E | 5513746.88 | 43.26 | G300E | 2013924.07 | 15.8
1689 | Story29 | B6 | 50 MPa RC Beam (40 cm x 25 cm) | Beam | 50MPa | Concrete Rectangular | 250 | 400 | 1000 | 7025 | 0.7 | 1718.65 | G300E | 4606058.33 | 36.14 | G300E | 3190136.8 | 25.03
1690 | Story29 | B60 | 50 MPa RC Beam (40 cm x 25 cm) | Beam | 50MPa | Concrete Rectangular | 250 | 400 | 1000 | 7025 | 0.7 | 1718.65 | G300E | 4966967.71 | 38.97 | G300E | 3136278.47 | 24.61
1691 | Story29 | B61 | 50 MPa RC Beam (40 cm x 25 cm) | Beam | 50MPa | Concrete Rectangular | 250 | 400 | 1000 | 7025 | 0.7 | 1718.65 | G300E | 5515503.12 | 43.28 | G300E | 3578462.41 | 28.08
1692 | Story29 | B62 | 50 MPa RC Beam (50 cm x 25 cm) | Beam | 50MPa | Concrete Rectangular | 250 | 500 | 1250 | 7025 | 0.88 | 2148.32 | G300E | 5403688.54 | 42.4 | G300E | 2636577.63 | 20.69
1693 | Story29 | B63 | 50 MPa RC Beam (50 cm x 25 cm) | Beam | 50MPa | Concrete Rectangular | 250 | 500 | 1250 | 7025 | 0.88 | 2148.32 | G300E | 5543603.12 | 43.5 | G300E | 2636659.59 | 20.69
1694 | Story29 | B64 | 50 MPa RC Beam (50 cm x 25 cm) | Beam | 50MPa | Concrete Rectangular | 250 | 500 | 1250 | 7025 | 0.88 | 2148.32 | G300E | 5198792.71 | 40.79 | G300E | 2618381.42 | 20.54
1695 | Story29 | B65 | 50 MPa RC Beam (50 cm x 25 cm) | Beam | 50MPa | Concrete Rectangular | 250 | 500 | 1250 | 7025 | 0.88 | 2148.32 | G300E | 5864411.46 | 46.01 | G300E | 2657737.52 | 20.85
1696 | Story29 | B66 | 50 MPa RC Beam (50 cm x 25 cm) | Beam | 50MPa | Concrete Rectangular | 250 | 500 | 1250 | 7025 | 0.88 | 2148.32 | G300E | 4697383.33 | 36.86 | G300E | 4468394.68 | 35.06
1697 | Story29 | B67 | 50 MPa RC Beam (50 cm x 25 cm) | Beam | 50MPa | Concrete Rectangular | 250 | 500 | 1250 | 7025 | 0.88 | 2148.32 | G300E | 6246981.25 | 49.02 | G300E | 2613952.74 | 20.51
1698 | Story29 | B68 | 50 MPa RC Beam (50 cm x 25 cm) | Beam | 50MPa | Concrete Rectangular | 250 | 500 | 1250 | 7025 | 0.88 | 2148.32 | G300E | 3906778.12 | 30.65 | G300E | 3092762.1 | 24.27
1699 | Story29 | B69 | 50 MPa RC Beam (50 cm x 25 cm) | Beam | 50MPa | Concrete Rectangular | 250 | 500 | 1250 | 7025 | 0.88 | 2148.32 | G300E | 6246981.25 | 49.02 | G300E | 2613949.81 | 20.51
1700 | Story29 | B7 | 50 MPa RC Beam (50 cm x 25 cm) | Beam | 50MPa | Concrete Rectangular | 250 | 500 | 1250 | 7025 | 0.88 | 2148.32 | G300E | 6246981.25 | 49.02 | G300E | 2613797.6 | 20.51
1701 | Story29 | B70 | 50 MPa RC Beam (50 cm x 25 cm) | Beam | 50MPa | Concrete Rectangular | 250 | 500 | 1250 | 7025 | 0.88 | 2148.32 | G300E | 4696505.21 | 36.85 | G300E | 4468394.68 | 35.06
1702 | Story29 | B71 | 50 MPa RC Beam (50 cm x 25 cm) | Beam | 50MPa | Concrete Rectangular | 250 | 500 | 1250 | 7025 | 0.88 | 2148.32 | G300E | 5863826.04 | 46.01 | G300E | 2657734.59 | 20.85
1703 | Story29 | B72 | 50 MPa RC Beam (50 cm x 25 cm) | Beam | 50MPa | Concrete Rectangular | 250 | 500 | 1250 | 7025 | 0.88 | 2148.32 | G300E | 5199378.12 | 40.8 | G300E | 2618381.42 | 20.54
1704 | Story29 | B73 | 50 MPa RC Beam (50 cm x 25 cm) | Beam | 50MPa | Concrete Rectangular | 250 | 500 | 1250 | 7025 | 0.88 | 2148.32 | G300E | 5542432.29 | 43.49 | G300E | 2636655.2 | 20.69
1705 | Story29 | B74 | 50 MPa RC Beam (50 cm x 25 cm) | Beam | 50MPa | Concrete Rectangular | 250 | 500 | 1250 | 7025 | 0.88 | 2148.32 | G300E | 5286312.5 | 41.48 | G300E | 2636508.84 | 20.69
1706 | Story29 | B75 | 50 MPa RC Beam (40 cm x 25 cm) | Beam | 50MPa | Concrete Rectangular | 250 | 400 | 1000 | 7025 | 0.7 | 1718.65 | G300E | 5401639.58 | 42.38 | G300E | 3578462.41 | 28.08
1707 | Story29 | B76 | 50 MPa RC Beam (40 cm x 25 cm) | Beam | 50MPa | Concrete Rectangular | 250 | 400 | 1000 | 7025 | 0.7 | 1718.65 | G300E | 5228063.54 | 41.02 | G300E | 3576120.74 | 28.06
1708 | Story29 | B77 | 50 MPa RC Beam (40 cm x 25 cm) | Beam | 50MPa | Concrete Rectangular | 250 | 400 | 1000 | 7025 | 0.7 | 1718.65 | G300E | 4700895.83 | 36.88 | G300E | 3130424.3 | 24.56
1709 | Story29 | B78 | 50 MPa RC Beam (40 cm x 25 cm) | Beam | 50MPa | Concrete Rectangular | 250 | 400 | 1000 | 7025 | 0.7 | 1718.65 | G300E | 4622450 | 36.27 | G300E | 3190136.8 | 25.03
1710 | Story29 | B79 | 50 MPa RC Beam (40 cm x 25 cm) | Beam | 50MPa | Concrete Rectangular | 250 | 400 | 1000 | 7025 | 0.7 | 1718.65 | G300E | 4624498.96 | 36.29 | G300E | 2984070.13 | 23.41
1711 | Story29 | B8 | 50 MPa RC Beam (40 cm x 25 cm) | Beam | 50MPa | Concrete Rectangular | 250 | 400 | 1000 | 7025 | 0.7 | 1718.65 | G300E | 4611327.08 | 36.18 | G300E | 2984070.13 | 23.41
1712 | Story29 | B80 | 50 MPa RC Beam (40 cm x 25 cm) | Beam | 50MPa | Concrete Rectangular | 250 | 400 | 1000 | 7025 | 0.7 | 1718.65 | G300E | 4621864.58 | 36.26 | G300E | 3190136.8 | 25.03
1713 | Story29 | B81 | 50 MPa RC Beam (40 cm x 25 cm) | Beam | 50MPa | Concrete Rectangular | 250 | 400 | 1000 | 7025 | 0.7 | 1718.65 | G300E | 4701773.96 | 36.89 | G300E | 3130424.3 | 24.56
1714 | Story29 | B82 | 50 MPa RC Beam (40 cm x 25 cm) | Beam | 50MPa | Concrete Rectangular | 250 | 400 | 1000 | 7025 | 0.7 | 1718.65 | G300E | 5228063.54 | 41.02 | G300E | 3576120.74 | 28.06
1715 | Story29 | B9 | 50 MPa RC Beam (50 cm x 25 cm) | Beam | 50MPa | Concrete Rectangular | 250 | 500 | 1250 | 7025 | 0.88 | 2148.32 | G300E | 6246395.83 | 49.01 | G300E | 2613897.12 | 20.51
1716 | Story3 | B1 | 50 MPa RC Beam (25 cm x 25 cm) | Beam | 50MPa | Concrete Rectangular | 250 | 250 | 625 | 6825 | 0.43 | 1043.58 | G300E | 4150530.68 | 32.57 | G300E | 1094120.4 | 8.58
1717 | Story3 | B10 | 50 MPa RC Beam (25 cm x 25 cm) | Beam | 50MPa | Concrete Rectangular | 250 | 250 | 625 | 6825 | 0.43 | 1043.58 | G300E | 3315398.86 | 26.01 | G300E | 1027472.73 | 8.06
1718 | Story3 | B11 | 50 MPa RC Beam (27.5 cm x 25 cm) | Beam | 50MPa | Concrete Rectangular | 250 | 275 | 687.5 | 6825 | 0.47 | 1147.94 | G300E | 5373446.59 | 42.16 | G300E | 861329.19 | 6.76
1719 | Story3 | B12 | 50 MPa RC Beam (25 cm x 25 cm) | Beam | 50MPa | Concrete Rectangular | 250 | 250 | 625 | 6825 | 0.43 | 1043.58 | G300E | 3291511.36 | 25.83 | G300E | 1033987.5 | 8.11
1720 | Story3 | B13 | 50 MPa RC Beam (27.5 cm x 25 cm) | Beam | 50MPa | Concrete Rectangular | 250 | 275 | 687.5 | 6825 | 0.47 | 1147.94 | G300E | 5481095.45 | 43.01 | G300E | 868405.86 | 6.81
1721 | Story3 | B14 | 50 MPa RC Beam (25 cm x 25 cm) | Beam | 50MPa | Concrete Rectangular | 250 | 250 | 625 | 6825 | 0.43 | 1043.58 | G300E | 3830376.14 | 30.05 | G300E | 1095051.09 | 8.59
1722 | Story3 | B15 | 50 MPa RC Beam (25 cm x 25 cm) | Beam | 50MPa | Concrete Rectangular | 250 | 250 | 625 | 6825 | 0.43 | 1043.58 | G300E | 3830376.14 | 30.05 | G300E | 1095051.09 | 8.59
1723 | Story3 | B16 | 50 MPa RC Beam (25 cm x 25 cm) | Beam | 50MPa | Concrete Rectangular | 250 | 250 | 625 | 6825 | 0.43 | 1043.58 | G300E | 3665025 | 28.76 | G300E | 1034918.18 | 8.12
1724 | Story3 | B17 | 50 MPa RC Beam (27.5 cm x 25 cm) | Beam | 50MPa | Concrete Rectangular | 250 | 275 | 687.5 | 6825 | 0.47 | 1147.94 | G300E | 5478303.41 | 42.98 | G300E | 1087919.66 | 8.54
1725 | Story3 | B18 | 50 MPa RC Beam (27.5 cm x 25 cm) | Beam | 50MPa | Concrete Rectangular | 250 | 275 | 687.5 | 6825 | 0.47 | 1147.94 | G300E | 4738721.59 | 37.18 | G300E | 810517.92 | 6.36
1726 | Story3 | B19 | 50 MPa RC Beam (27.5 cm x 25 cm) | Beam | 50MPa | Concrete Rectangular | 250 | 275 | 687.5 | 6825 | 0.47 | 1147.94 | G300E | 4574611.36 | 35.89 | G300E | 784189.63 | 6.15
1727 | Story3 | B2 | 50 MPa RC Beam (25 cm x 25 cm) | Beam | 50MPa | Concrete Rectangular | 250 | 250 | 625 | 6825 | 0.43 | 1043.58 | G300E | 3875048.86 | 30.41 | G300E | 1084813.59 | 8.51
1728 | Story3 | B20 | 50 MPa RC Beam (27.5 cm x 25 cm) | Beam | 50MPa | Concrete Rectangular | 250 | 275 | 687.5 | 6825 | 0.47 | 1147.94 | G300E | 4533971.59 | 35.58 | G300E | 784813.26 | 6.16
1729 | Story3 | B21 | 50 MPa RC Beam (27.5 cm x 25 cm) | Beam | 50MPa | Concrete Rectangular | 250 | 275 | 687.5 | 6825 | 0.47 | 1147.94 | G300E | 4621145.45 | 36.26 | G300E | 1225938.69 | 9.62
1730 | Story3 | B22 | 50 MPa RC Beam (27.5 cm x 25 cm) | Beam | 50MPa | Concrete Rectangular | 250 | 275 | 687.5 | 7200 | 0.5 | 1211.01 | G300E | 5078504.35 | 39.85 | G300E | 1552266.08 | 12.18
1731 | Story3 | B23 | 50 MPa RC Beam (27.5 cm x 25 cm) | Beam | 50MPa | Concrete Rectangular | 250 | 275 | 687.5 | 6825 | 0.47 | 1147.94 | G300E | 4262522.73 | 33.45 | G300E | 1686784.94 | 13.24
1732 | Story3 | B24 | 50 MPa RC Beam (27.5 cm x 25 cm) | Beam | 50MPa | Concrete Rectangular | 250 | 275 | 687.5 | 7200 | 0.5 | 1211.01 | G300E | 5163339.13 | 40.51 | G300E | 1921096.8 | 15.07
1733 | Story3 | B25 | 50 MPa RC Beam (27.5 cm x 25 cm) | Beam | 50MPa | Concrete Rectangular | 250 | 275 | 687.5 | 6825 | 0.47 | 1147.94 | G300E | 4691567.05 | 36.81 | G300E | 812038.19 | 6.37
1734 | Story3 | B26 | 50 MPa RC Beam (27.5 cm x 25 cm) | Beam | 50MPa | Concrete Rectangular | 250 | 275 | 687.5 | 6825 | 0.47 | 1147.94 | G300E | 4575231.82 | 35.9 | G300E | 809914.76 | 6.35
1735 | Story3 | B27 | 50 MPa RC Beam (27.5 cm x 25 cm) | Beam | 50MPa | Concrete Rectangular | 250 | 275 | 687.5 | 6825 | 0.47 | 1147.94 | G300E | 4649376.14 | 36.48 | G300E | 811292.56 | 6.37
1736 | Story3 | B28 | 50 MPa RC Beam (27.5 cm x 25 cm) | Beam | 50MPa | Concrete Rectangular | 250 | 275 | 687.5 | 6825 | 0.47 | 1147.94 | G300E | 4627039.77 | 36.31 | G300E | 810428.34 | 6.36
1737 | Story3 | B29 | 50 MPa RC Beam (27.5 cm x 25 cm) | Beam | 50MPa | Concrete Rectangular | 250 | 275 | 687.5 | 6825 | 0.47 | 1147.94 | G300E | 5484818.18 | 43.04 | G300E | 868566.25 | 6.82
1738 | Story3 | B3 | 50 MPa RC Beam (27.5 cm x 25 cm) | Beam | 50MPa | Concrete Rectangular | 250 | 275 | 687.5 | 6825 | 0.47 | 1147.94 | G300E | 5511497.73 | 43.25 | G300E | 842722.54 | 6.61
1739 | Story3 | B30 | 50 MPa RC Beam (25 cm x 25 cm) | Beam | 50MPa | Concrete Rectangular | 250 | 250 | 625 | 6825 | 0.43 | 1043.58 | G300E | 3216126.14 | 25.23 | G300E | 1034918.18 | 8.12
1740 | Story3 | B31 | 50 MPa RC Beam (25 cm x 25 cm) | Beam | 50MPa | Concrete Rectangular | 250 | 250 | 625 | 6825 | 0.43 | 1043.58 | G300E | 3684259.09 | 28.91 | G300E | 1033056.82 | 8.11
1741 | Story3 | B32 | 50 MPa RC Beam (27.5 cm x 25 cm) | Beam | 50MPa | Concrete Rectangular | 250 | 275 | 687.5 | 6825 | 0.47 | 1147.94 | G300E | 5368172.73 | 42.12 | G300E | 970476.61 | 7.61
1742 | Story3 | B33 | 50 MPa RC Beam (27.5 cm x 25 cm) | Beam | 50MPa | Concrete Rectangular | 250 | 275 | 687.5 | 6825 | 0.47 | 1147.94 | G300E | 4684431.82 | 36.76 | G300E | 811494.75 | 6.37
1743 | Story3 | B34 | 50 MPa RC Beam (27.5 cm x 25 cm) | Beam | 50MPa | Concrete Rectangular | 250 | 275 | 687.5 | 6825 | 0.47 | 1147.94 | G300E | 4670781.82 | 36.65 | G300E | 808334.08 | 6.34
1744 | Story3 | B35 | 50 MPa RC Beam (27.5 cm x 25 cm) | Beam | 50MPa | Concrete Rectangular | 250 | 275 | 687.5 | 6825 | 0.47 | 1147.94 | G300E | 4185896.59 | 32.84 | G300E | 1357323.58 | 10.65
1745 | Story3 | B36 | 50 MPa RC Beam (27.5 cm x 25 cm) | Beam | 50MPa | Concrete Rectangular | 250 | 275 | 687.5 | 7200 | 0.5 | 1211.01 | G300E | 4943269.57 | 38.79 | G300E | 1772648.69 | 13.91
1746 | Story3 | B4 | 50 MPa RC Beam (25 cm x 25 cm) | Beam | 50MPa | Concrete Rectangular | 250 | 250 | 625 | 6825 | 0.43 | 1043.58 | G300E | 3187585.23 | 25.01 | G300E | 1005136.36 | 7.89
1747 | Story3 | B40 | 50 MPa RC Beam (27.5 cm x 25 cm) | Beam | 50MPa | Concrete Rectangular | 250 | 275 | 687.5 | 6825 | 0.47 | 1147.94 | G300E | 4800052.17 | 37.66 | G300E | 1819852.72 | 14.28
1748 | Story3 | B41 | 50 MPa RC Beam (27.5 cm x 25 cm) | Beam | 50MPa | Concrete Rectangular | 250 | 275 | 687.5 | 6825 | 0.47 | 1147.94 | G300E | 4171005.68 | 32.73 | G300E | 1357323.58 | 10.65
1749 | Story3 | B42 | 50 MPa RC Beam (27.5 cm x 25 cm) | Beam | 50MPa | Concrete Rectangular | 250 | 275 | 687.5 | 6825 | 0.47 | 1147.94 | G300E | 4671092.05 | 36.65 | G300E | 480725.54 | 3.77
1750 | Story3 | B43 | 50 MPa RC Beam (27.5 cm x 25 cm) | Beam | 50MPa | Concrete Rectangular | 250 | 275 | 687.5 | 6825 | 0.47 | 1147.94 | G300E | 4652478.41 | 36.51 | G300E | 811481.95 | 6.37
1751 | Story3 | B44 | 50 MPa RC Beam (27.5 cm x 25 cm) | Beam | 50MPa | Concrete Rectangular | 250 | 275 | 687.5 | 6825 | 0.47 | 1147.94 | G300E | 5367242.05 | 42.11 | G300E | 532077.7 | 4.17
1752 | Story3 | B45 | 50 MPa RC Beam (25 cm x 25 cm) | Beam | 50MPa | Concrete Rectangular | 250 | 250 | 625 | 6825 | 0.43 | 1043.58 | G300E | 3238462.5 | 25.41 | G300E | 1033056.82 | 8.11
1753 | Story3 | B46 | 50 MPa RC Beam (25 cm x 25 cm) | Beam | 50MPa | Concrete Rectangular | 250 | 250 | 625 | 6825 | 0.43 | 1043.58 | G300E | 3663163.64 | 28.74 | G300E | 1034918.18 | 8.12
1754 | Story3 | B47 | 50 MPa RC Beam (27.5 cm x 25 cm) | Beam | 50MPa | Concrete Rectangular | 250 | 275 | 687.5 | 6825 | 0.47 | 1147.94 | G300E | 5367242.05 | 42.11 | G300E | 970444.19 | 7.61
1755 | Story3 | B48 | 50 MPa RC Beam (27.5 cm x 25 cm) | Beam | 50MPa | Concrete Rectangular | 250 | 275 | 687.5 | 6825 | 0.47 | 1147.94 | G300E | 4737480.68 | 37.17 | G300E | 810430.05 | 6.36
1756 | Story3 | B49 | 50 MPa RC Beam (27.5 cm x 25 cm) | Beam | 50MPa | Concrete Rectangular | 250 | 275 | 687.5 | 6825 | 0.47 | 1147.94 | G300E | 4671092.05 | 36.65 | G300E | 809249.4 | 6.35
1757 | Story3 | B5 | 50 MPa RC Beam (27.5 cm x 25 cm) | Beam | 50MPa | Concrete Rectangular | 250 | 275 | 687.5 | 6825 | 0.47 | 1147.94 | G300E | 5459379.55 | 42.84 | G300E | 835130.58 | 6.55
1758 | Story3 | B50 | 50 MPa RC Beam (27.5 cm x 25 cm) | Beam | 50MPa | Concrete Rectangular | 250 | 275 | 687.5 | 6825 | 0.47 | 1147.94 | G300E | 4586089.77 | 35.98 | G300E | 809923.29 | 6.35
1759 | Story3 | B51 | 50 MPa RC Beam (27.5 cm x 25 cm) | Beam | 50MPa | Concrete Rectangular | 250 | 275 | 687.5 | 7200 | 0.5 | 1211.01 | G300E | 5068486.96 | 39.77 | G300E | 1918592.45 | 15.05
1760 | Story3 | B52 | 50 MPa RC Beam (27.5 cm x 25 cm) | Beam | 50MPa | Concrete Rectangular | 250 | 275 | 687.5 | 6825 | 0.47 | 1147.94 | G300E | 4917857.61 | 38.59 | G300E | 1821039.68 | 14.29
1761 | Story3 | B54 | 50 MPa RC Beam (27.5 cm x 25 cm) | Beam | 50MPa | Concrete Rectangular | 250 | 275 | 687.5 | 6825 | 0.47 | 1147.94 | G300E | 4894118.48 | 38.4 | G300E | 1821039.68 | 14.29
1762 | Story3 | B55 | 50 MPa RC Beam (27.5 cm x 25 cm) | Beam | 50MPa | Concrete Rectangular | 250 | 275 | 687.5 | 6825 | 0.47 | 1147.94 | G300E | 4804503.26 | 37.7 | G300E | 1819852.72 | 14.28
1763 | Story3 | B56 | 50 MPa RC Beam (27.5 cm x 25 cm) | Beam | 50MPa | Concrete Rectangular | 250 | 275 | 687.5 | 6825 | 0.47 | 1147.94 | G300E | 4574611.36 | 35.89 | G300E | 809919.88 | 6.35
1764 | Story3 | B57 | 50 MPa RC Beam (27.5 cm x 25 cm) | Beam | 50MPa | Concrete Rectangular | 250 | 275 | 687.5 | 6825 | 0.47 | 1147.94 | G300E | 4671092.05 | 36.65 | G300E | 480723.84 | 3.77
1765 | Story3 | B58 | 50 MPa RC Beam (27.5 cm x 25 cm) | Beam | 50MPa | Concrete Rectangular | 250 | 275 | 687.5 | 6825 | 0.47 | 1147.94 | G300E | 4627350 | 36.31 | G300E | 810429.2 | 6.36
1766 | Story3 | B59 | 50 MPa RC Beam (27.5 cm x 25 cm) | Beam | 50MPa | Concrete Rectangular | 250 | 275 | 687.5 | 6825 | 0.47 | 1147.94 | G300E | 5367242.05 | 42.11 | G300E | 532080.26 | 4.17
1767 | Story3 | B6 | 50 MPa RC Beam (25 cm x 25 cm) | Beam | 50MPa | Concrete Rectangular | 250 | 250 | 625 | 6825 | 0.43 | 1043.58 | G300E | 3315709.09 | 26.02 | G300E | 1026542.05 | 8.05
1768 | Story3 | B60 | 50 MPa RC Beam (25 cm x 25 cm) | Beam | 50MPa | Concrete Rectangular | 250 | 250 | 625 | 6825 | 0.43 | 1043.58 | G300E | 3216126.14 | 25.23 | G300E | 1034918.18 | 8.12
1769 | Story3 | B61 | 50 MPa RC Beam (25 cm x 25 cm) | Beam | 50MPa | Concrete Rectangular | 250 | 250 | 625 | 6825 | 0.43 | 1043.58 | G300E | 4155804.55 | 32.61 | G300E | 1095051.09 | 8.59
1770 | Story3 | B62 | 50 MPa RC Beam (27.5 cm x 25 cm) | Beam | 50MPa | Concrete Rectangular | 250 | 275 | 687.5 | 6825 | 0.47 | 1147.94 | G300E | 5485128.41 | 43.04 | G300E | 1198037 | 9.4
1771 | Story3 | B63 | 50 MPa RC Beam (27.5 cm x 25 cm) | Beam | 50MPa | Concrete Rectangular | 250 | 275 | 687.5 | 6825 | 0.47 | 1147.94 | G300E | 5648307.95 | 44.32 | G300E | 868405.01 | 6.81
1772 | Story3 | B64 | 50 MPa RC Beam (27.5 cm x 25 cm) | Beam | 50MPa | Concrete Rectangular | 250 | 275 | 687.5 | 6825 | 0.47 | 1147.94 | G300E | 4649065.91 | 36.48 | G300E | 811290.85 | 6.37
1773 | Story3 | B65 | 50 MPa RC Beam (27.5 cm x 25 cm) | Beam | 50MPa | Concrete Rectangular | 250 | 275 | 687.5 | 6825 | 0.47 | 1147.94 | G300E | 5532282.95 | 43.41 | G300E | 861326.63 | 6.76
1774 | Story3 | B66 | 50 MPa RC Beam (27.5 cm x 25 cm) | Beam | 50MPa | Concrete Rectangular | 250 | 275 | 687.5 | 6825 | 0.47 | 1147.94 | G300E | 4691877.27 | 36.81 | G300E | 1141487.61 | 8.96
1775 | Story3 | B67 | 50 MPa RC Beam (27.5 cm x 25 cm) | Beam | 50MPa | Concrete Rectangular | 250 | 275 | 687.5 | 6825 | 0.47 | 1147.94 | G300E | 5653581.82 | 44.36 | G300E | 864885.02 | 6.79
1776 | Story3 | B68 | 50 MPa RC Beam (27.5 cm x 25 cm) | Beam | 50MPa | Concrete Rectangular | 250 | 275 | 687.5 | 6825 | 0.47 | 1147.94 | G300E | 4259420.45 | 33.42 | G300E | 1686784.94 | 13.24
1777 | Story3 | B69 | 50 MPa RC Beam (27.5 cm x 25 cm) | Beam | 50MPa | Concrete Rectangular | 250 | 275 | 687.5 | 6825 | 0.47 | 1147.94 | G300E | 5499088.64 | 43.15 | G300E | 864885.02 | 6.79
1778 | Story3 | B7 | 50 MPa RC Beam (27.5 cm x 25 cm) | Beam | 50MPa | Concrete Rectangular | 250 | 275 | 687.5 | 6825 | 0.47 | 1147.94 | G300E | 5651720.45 | 44.35 | G300E | 864792.88 | 6.79
1779 | Story3 | B70 | 50 MPa RC Beam (27.5 cm x 25 cm) | Beam | 50MPa | Concrete Rectangular | 250 | 275 | 687.5 | 6825 | 0.47 | 1147.94 | G300E | 4691567.05 | 36.81 | G300E | 812028.81 | 6.37
1780 | Story3 | B71 | 50 MPa RC Beam (27.5 cm x 25 cm) | Beam | 50MPa | Concrete Rectangular | 250 | 275 | 687.5 | 6825 | 0.47 | 1147.94 | G300E | 5373446.59 | 42.16 | G300E | 861324.07 | 6.76
1781 | Story3 | B72 | 50 MPa RC Beam (27.5 cm x 25 cm) | Beam | 50MPa | Concrete Rectangular | 250 | 275 | 687.5 | 6825 | 0.47 | 1147.94 | G300E | 4649376.14 | 36.48 | G300E | 811292.56 | 6.37
1782 | Story3 | B73 | 50 MPa RC Beam (27.5 cm x 25 cm) | Beam | 50MPa | Concrete Rectangular | 250 | 275 | 687.5 | 6825 | 0.47 | 1147.94 | G300E | 5480785.23 | 43 | G300E | 868397.33 | 6.81
1783 | Story3 | B74 | 50 MPa RC Beam (27.5 cm x 25 cm) | Beam | 50MPa | Concrete Rectangular | 250 | 275 | 687.5 | 6825 | 0.47 | 1147.94 | G300E | 5485128.41 | 43.04 | G300E | 868570.52 | 6.82
1784 | Story3 | B75 | 50 MPa RC Beam (25 cm x 25 cm) | Beam | 50MPa | Concrete Rectangular | 250 | 250 | 625 | 6825 | 0.43 | 1043.58 | G300E | 3830065.91 | 30.05 | G300E | 1095051.09 | 8.59
1785 | Story3 | B76 | 50 MPa RC Beam (25 cm x 25 cm) | Beam | 50MPa | Concrete Rectangular | 250 | 250 | 625 | 6825 | 0.43 | 1043.58 | G300E | 3904830.68 | 30.64 | G300E | 1095051.09 | 8.59
1786 | Story3 | B77 | 50 MPa RC Beam (25 cm x 25 cm) | Beam | 50MPa | Concrete Rectangular | 250 | 250 | 625 | 6825 | 0.43 | 1043.58 | G300E | 3373411.36 | 26.47 | G300E | 1033987.5 | 8.11
1787 | Story3 | B78 | 50 MPa RC Beam (25 cm x 25 cm) | Beam | 50MPa | Concrete Rectangular | 250 | 250 | 625 | 6825 | 0.43 | 1043.58 | G300E | 3396988.64 | 26.65 | G300E | 1027472.73 | 8.06
1788 | Story3 | B79 | 50 MPa RC Beam (25 cm x 25 cm) | Beam | 50MPa | Concrete Rectangular | 250 | 250 | 625 | 6825 | 0.43 | 1043.58 | G300E | 3403813.64 | 26.71 | G300E | 1023750 | 8.03
1789 | Story3 | B8 | 50 MPa RC Beam (25 cm x 25 cm) | Beam | 50MPa | Concrete Rectangular | 250 | 250 | 625 | 6825 | 0.43 | 1043.58 | G300E | 3322534.09 | 26.07 | G300E | 1023750 | 8.03
1790 | Story3 | B80 | 50 MPa RC Beam (25 cm x 25 cm) | Beam | 50MPa | Concrete Rectangular | 250 | 250 | 625 | 6825 | 0.43 | 1043.58 | G300E | 3396988.64 | 26.65 | G300E | 1027472.73 | 8.06
1791 | Story3 | B81 | 50 MPa RC Beam (25 cm x 25 cm) | Beam | 50MPa | Concrete Rectangular | 250 | 250 | 625 | 6825 | 0.43 | 1043.58 | G300E | 3374031.82 | 26.47 | G300E | 1033987.5 | 8.11
1792 | Story3 | B82 | 50 MPa RC Beam (25 cm x 25 cm) | Beam | 50MPa | Concrete Rectangular | 250 | 250 | 625 | 6825 | 0.43 | 1043.58 | G300E | 3904830.68 | 30.64 | G300E | 1095051.09 | 8.59
1793 | Story3 | B9 | 50 MPa RC Beam (27.5 cm x 25 cm) | Beam | 50MPa | Concrete Rectangular | 250 | 275 | 687.5 | 6825 | 0.47 | 1147.94 | G300E | 5499709.09 | 43.15 | G300E | 864903.79 | 6.79
1794 | Story30 | B1 | 50 MPa RC Beam (40 cm x 25 cm) | Beam | 50MPa | Concrete Rectangular | 250 | 400 | 1000 | 7025 | 0.7 | 1718.65 | G300E | 5604486.46 | 43.97 | G300E | 3705397.13 | 29.07
1795 | Story30 | B10 | 50 MPa RC Beam (40 cm x 25 cm) | Beam | 50MPa | Concrete Rectangular | 250 | 400 | 1000 | 7025 | 0.7 | 1718.65 | G300E | 4598740.62 | 36.08 | G300E | 3452403.47 | 27.09
1796 | Story30 | B11 | 50 MPa RC Beam (50 cm x 25 cm) | Beam | 50MPa | Concrete Rectangular | 250 | 500 | 1250 | 7025 | 0.88 | 2148.32 | G300E | 5992617.71 | 47.02 | G300E | 3287664.88 | 25.8
1797 | Story30 | B12 | 50 MPa RC Beam (40 cm x 25 cm) | Beam | 50MPa | Concrete Rectangular | 250 | 400 | 1000 | 7025 | 0.7 | 1718.65 | G300E | 4699432.29 | 36.87 | G300E | 3253361.8 | 25.53
1798 | Story30 | B13 | 50 MPa RC Beam (50 cm x 25 cm) | Beam | 50MPa | Concrete Rectangular | 250 | 500 | 1250 | 7025 | 0.88 | 2148.32 | G300E | 5744986.46 | 45.08 | G300E | 2618898.05 | 20.55
1799 | Story30 | B14 | 50 MPa RC Beam (40 cm x 25 cm) | Beam | 50MPa | Concrete Rectangular | 250 | 400 | 1000 | 7025 | 0.7 | 1718.65 | G300E | 5487110.42 | 43.05 | G300E | 3704398.41 | 29.07
1800 | Story30 | B15 | 50 MPa RC Beam (40 cm x 25 cm) | Beam | 50MPa | Concrete Rectangular | 250 | 400 | 1000 | 7025 | 0.7 | 1718.65 | G300E | 5607120.83 | 44 | G300E | 3705466.21 | 29.07
1801 | Story30 | B16 | 50 MPa RC Beam (40 cm x 25 cm) | Beam | 50MPa | Concrete Rectangular | 250 | 400 | 1000 | 7025 | 0.7 | 1718.65 | G300E | 5227478.12 | 41.02 | G300E | 3396203.47 | 26.65
1802 | Story30 | B17 | 50 MPa RC Beam (50 cm x 25 cm) | Beam | 50MPa | Concrete Rectangular | 250 | 500 | 1250 | 7025 | 0.88 | 2148.32 | G300E | 5607998.96 | 44 | G300E | 2619076.6 | 20.55
1803 | Story30 | B18 | 50 MPa RC Beam (50 cm x 25 cm) | Beam | 50MPa | Concrete Rectangular | 250 | 500 | 1250 | 7025 | 0.88 | 2148.32 | G300E | 5266408.33 | 41.32 | G300E | 1973252.25 | 15.48
1804 | Story30 | B19 | 50 MPa RC Beam (50 cm x 25 cm) | Beam | 50MPa | Concrete Rectangular | 250 | 500 | 1250 | 7025 | 0.88 | 2148.32 | G300E | 5139372.92 | 40.33 | G300E | 2618381.42 | 20.54
1805 | Story30 | B2 | 50 MPa RC Beam (40 cm x 25 cm) | Beam | 50MPa | Concrete Rectangular | 250 | 400 | 1000 | 7025 | 0.7 | 1718.65 | G300E | 5472475 | 42.94 | G300E | 3690430.37 | 28.96
1806 | Story30 | B20 | 50 MPa RC Beam (50 cm x 25 cm) | Beam | 50MPa | Concrete Rectangular | 250 | 500 | 1250 | 7025 | 0.88 | 2148.32 | G300E | 5317925 | 41.73 | G300E | 4468394.68 | 35.06
1807 | Story30 | B21 | 50 MPa RC Beam (50 cm x 25 cm) | Beam | 50MPa | Concrete Rectangular | 250 | 500 | 1250 | 7025 | 0.88 | 2148.32 | G300E | 4654062.5 | 36.52 | G300E | 4468394.68 | 35.06
1808 | Story30 | B22 | 50 MPa RC Beam (50 cm x 25 cm) | Beam | 50MPa | Concrete Rectangular | 250 | 500 | 1250 | 7200 | 0.9 | 2201.83 | G300E | 7663500 | 60.13 | G300E | 5013876 | 39.34
1809 | Story30 | B23 | 50 MPa RC Beam (50 cm x 25 cm) | Beam | 50MPa | Concrete Rectangular | 250 | 500 | 1250 | 7025 | 0.88 | 2148.32 | G300E | 3840040.62 | 30.13 | G300E | 3148962.1 | 24.71
1810 | Story30 | B24 | 50 MPa RC Beam (50 cm x 25 cm) | Beam | 50MPa | Concrete Rectangular | 250 | 500 | 1250 | 7200 | 0.9 | 2201.83 | G300E | 7678500 | 60.25 | G300E | 5078077.5 | 39.84
1811 | Story30 | B25 | 50 MPa RC Beam (50 cm x 25 cm) | Beam | 50MPa | Concrete Rectangular | 250 | 500 | 1250 | 7025 | 0.88 | 2148.32 | G300E | 4676601.04 | 36.69 | G300E | 4468394.68 | 35.06
1812 | Story30 | B26 | 50 MPa RC Beam (50 cm x 25 cm) | Beam | 50MPa | Concrete Rectangular | 250 | 500 | 1250 | 7025 | 0.88 | 2148.32 | G300E | 5238893.75 | 41.11 | G300E | 4468394.68 | 35.06
1813 | Story30 | B27 | 50 MPa RC Beam (50 cm x 25 cm) | Beam | 50MPa | Concrete Rectangular | 250 | 500 | 1250 | 7025 | 0.88 | 2148.32 | G300E | 5180937.5 | 40.65 | G300E | 2618381.42 | 20.54
1814 | Story30 | B28 | 50 MPa RC Beam (50 cm x 25 cm) | Beam | 50MPa | Concrete Rectangular | 250 | 500 | 1250 | 7025 | 0.88 | 2148.32 | G300E | 5264944.79 | 41.31 | G300E | 1973252.25 | 15.48
1815 | Story30 | B29 | 50 MPa RC Beam (50 cm x 25 cm) | Beam | 50MPa | Concrete Rectangular | 250 | 500 | 1250 | 7025 | 0.88 | 2148.32 | G300E | 5609462.5 | 44.01 | G300E | 2619230.27 | 20.55
1816 | Story30 | B3 | 50 MPa RC Beam (50 cm x 25 cm) | Beam | 50MPa | Concrete Rectangular | 250 | 500 | 1250 | 7025 | 0.88 | 2148.32 | G300E | 5681761.46 | 44.58 | G300E | 2576306.06 | 20.21
1817 | Story30 | B30 | 50 MPa RC Beam (40 cm x 25 cm) | Beam | 50MPa | Concrete Rectangular | 250 | 400 | 1000 | 7025 | 0.7 | 1718.65 | G300E | 5106296.88 | 40.07 | G300E | 3396203.47 | 26.65
1818 | Story30 | B31 | 50 MPa RC Beam (40 cm x 25 cm) | Beam | 50MPa | Concrete Rectangular | 250 | 400 | 1000 | 7025 | 0.7 | 1718.65 | G300E | 5073806.25 | 39.81 | G300E | 3253361.8 | 25.53
1819 | Story30 | B32 | 50 MPa RC Beam (50 cm x 25 cm) | Beam | 50MPa | Concrete Rectangular | 250 | 500 | 1250 | 7025 | 0.88 | 2148.32 | G300E | 5891047.92 | 46.22 | G300E | 2001814.73 | 15.71
1820 | Story30 | B33 | 50 MPa RC Beam (50 cm x 25 cm) | Beam | 50MPa | Concrete Rectangular | 250 | 500 | 1250 | 7025 | 0.88 | 2148.32 | G300E | 4938282.29 | 38.75 | G300E | 1973252.25 | 15.48
1821 | Story30 | B34 | 50 MPa RC Beam (50 cm x 25 cm) | Beam | 50MPa | Concrete Rectangular | 250 | 500 | 1250 | 7025 | 0.88 | 2148.32 | G300E | 5929392.71 | 46.52 | G300E | 2667301.76 | 20.93
1822 | Story30 | B35 | 50 MPa RC Beam (50 cm x 25 cm) | Beam | 50MPa | Concrete Rectangular | 250 | 500 | 1250 | 7025 | 0.88 | 2148.32 | G300E | 3990200 | 31.31 | G300E | 4300380.09 | 33.74
1823 | Story30 | B36 | 50 MPa RC Beam (50 cm x 25 cm) | Beam | 50MPa | Concrete Rectangular | 250 | 500 | 1250 | 7200 | 0.9 | 2201.83 | G300E | 7103700 | 55.74 | G300E | 4829380.5 | 37.89
1824 | Story30 | B4 | 50 MPa RC Beam (40 cm x 25 cm) | Beam | 50MPa | Concrete Rectangular | 250 | 400 | 1000 | 7025 | 0.7 | 1718.65 | G300E | 4669576.04 | 36.64 | G300E | 3501578.47 | 27.47
1825 | Story30 | B40 | 50 MPa RC Beam (50 cm x 25 cm) | Beam | 50MPa | Concrete Rectangular | 250 | 500 | 1250 | 7025 | 0.88 | 2148.32 | G300E | 6949481.25 | 54.53 | G300E | 4775321.32 | 37.47
1826 | Story30 | B41 | 50 MPa RC Beam (50 cm x 25 cm) | Beam | 50MPa | Concrete Rectangular | 250 | 500 | 1250 | 7025 | 0.88 | 2148.32 | G300E | 3987858.33 | 31.29 | G300E | 4302721.76 | 33.76
1827 | Story30 | B42 | 50 MPa RC Beam (50 cm x 25 cm) | Beam | 50MPa | Concrete Rectangular | 250 | 500 | 1250 | 7025 | 0.88 | 2148.32 | G300E | 5929392.71 | 46.52 | G300E | 2667310.54 | 20.93
1828 | Story30 | B43 | 50 MPa RC Beam (50 cm x 25 cm) | Beam | 50MPa | Concrete Rectangular | 250 | 500 | 1250 | 7025 | 0.88 | 2148.32 | G300E | 4933891.67 | 38.71 | G300E | 1973252.25 | 15.48
1829 | Story30 | B44 | 50 MPa RC Beam (50 cm x 25 cm) | Beam | 50MPa | Concrete Rectangular | 250 | 500 | 1250 | 7025 | 0.88 | 2148.32 | G300E | 5891926.04 | 46.23 | G300E | 2001868.88 | 15.71
1830 | Story30 | B45 | 50 MPa RC Beam (40 cm x 25 cm) | Beam | 50MPa | Concrete Rectangular | 250 | 400 | 1000 | 7025 | 0.7 | 1718.65 | G300E | 5048340.62 | 39.61 | G300E | 3253361.8 | 25.53
1831 | Story30 | B46 | 50 MPa RC Beam (40 cm x 25 cm) | Beam | 50MPa | Concrete Rectangular | 250 | 400 | 1000 | 7025 | 0.7 | 1718.65 | G300E | 5228356.25 | 41.02 | G300E | 3396203.47 | 26.65
1832 | Story30 | B47 | 50 MPa RC Beam (50 cm x 25 cm) | Beam | 50MPa | Concrete Rectangular | 250 | 500 | 1250 | 7025 | 0.88 | 2148.32 | G300E | 5892218.75 | 46.23 | G300E | 2001940.59 | 15.71
1833 | Story30 | B48 | 50 MPa RC Beam (50 cm x 25 cm) | Beam | 50MPa | Concrete Rectangular | 250 | 500 | 1250 | 7025 | 0.88 | 2148.32 | G300E | 5269042.71 | 41.34 | G300E | 1973252.25 | 15.48
1834 | Story30 | B49 | 50 MPa RC Beam (50 cm x 25 cm) | Beam | 50MPa | Concrete Rectangular | 250 | 500 | 1250 | 7025 | 0.88 | 2148.32 | G300E | 5928807.29 | 46.52 | G300E | 2667171.51 | 20.93
1835 | Story30 | B5 | 50 MPa RC Beam (50 cm x 25 cm) | Beam | 50MPa | Concrete Rectangular | 250 | 500 | 1250 | 7025 | 0.88 | 2148.32 | G300E | 5965103.12 | 46.8 | G300E | 3287847.82 | 25.8
1836 | Story30 | B50 | 50 MPa RC Beam (50 cm x 25 cm) | Beam | 50MPa | Concrete Rectangular | 250 | 500 | 1250 | 7025 | 0.88 | 2148.32 | G300E | 5241528.12 | 41.13 | G300E | 4468394.68 | 35.06
1837 | Story30 | B51 | 50 MPa RC Beam (50 cm x 25 cm) | Beam | 50MPa | Concrete Rectangular | 250 | 500 | 1250 | 7200 | 0.9 | 2201.83 | G300E | 7119300 | 55.86 | G300E | 4894174.5 | 38.4
1838 | Story30 | B52 | 50 MPa RC Beam (50 cm x 25 cm) | Beam | 50MPa | Concrete Rectangular | 250 | 500 | 1250 | 7025 | 0.88 | 2148.32 | G300E | 7492747.92 | 58.79 | G300E | 4954464.67 | 38.87
1839 | Story30 | B54 | 50 MPa RC Beam (50 cm x 25 cm) | Beam | 50MPa | Concrete Rectangular | 250 | 500 | 1250 | 7025 | 0.88 | 2148.32 | G300E | 7494504.17 | 58.8 | G300E | 4954679.81 | 38.88
1840 | Story30 | B55 | 50 MPa RC Beam (50 cm x 25 cm) | Beam | 50MPa | Concrete Rectangular | 250 | 500 | 1250 | 7025 | 0.88 | 2148.32 | G300E | 6950359.38 | 54.54 | G300E | 4776519.96 | 37.48
1841 | Story30 | B56 | 50 MPa RC Beam (50 cm x 25 cm) | Beam | 50MPa | Concrete Rectangular | 250 | 500 | 1250 | 7025 | 0.88 | 2148.32 | G300E | 5239186.46 | 41.11 | G300E | 4468394.68 | 35.06
1842 | Story30 | B57 | 50 MPa RC Beam (50 cm x 25 cm) | Beam | 50MPa | Concrete Rectangular | 250 | 500 | 1250 | 7025 | 0.88 | 2148.32 | G300E | 5929392.71 | 46.52 | G300E | 2667314.93 | 20.93
1843 | Story30 | B58 | 50 MPa RC Beam (50 cm x 25 cm) | Beam | 50MPa | Concrete Rectangular | 250 | 500 | 1250 | 7025 | 0.88 | 2148.32 | G300E | 5264944.79 | 41.31 | G300E | 1973252.25 | 15.48
1844 | Story30 | B59 | 50 MPa RC Beam (50 cm x 25 cm) | Beam | 50MPa | Concrete Rectangular | 250 | 500 | 1250 | 7025 | 0.88 | 2148.32 | G300E | 5891926.04 | 46.23 | G300E | 2001871.81 | 15.71
1845 | Story30 | B6 | 50 MPa RC Beam (40 cm x 25 cm) | Beam | 50MPa | Concrete Rectangular | 250 | 400 | 1000 | 7025 | 0.7 | 1718.65 | G300E | 4598155.21 | 36.08 | G300E | 3453574.3 | 27.1
1846 | Story30 | B60 | 50 MPa RC Beam (40 cm x 25 cm) | Beam | 50MPa | Concrete Rectangular | 250 | 400 | 1000 | 7025 | 0.7 | 1718.65 | G300E | 5106296.88 | 40.07 | G300E | 3396203.47 | 26.65
1847 | Story30 | B61 | 50 MPa RC Beam (40 cm x 25 cm) | Beam | 50MPa | Concrete Rectangular | 250 | 400 | 1000 | 7025 | 0.7 | 1718.65 | G300E | 5606535.42 | 43.99 | G300E | 3705455.68 | 29.07
1848 | Story30 | B62 | 50 MPa RC Beam (50 cm x 25 cm) | Beam | 50MPa | Concrete Rectangular | 250 | 500 | 1250 | 7025 | 0.88 | 2148.32 | G300E | 5609755.21 | 44.02 | G300E | 2619316.62 | 20.55
1849 | Story30 | B63 | 50 MPa RC Beam (50 cm x 25 cm) | Beam | 50MPa | Concrete Rectangular | 250 | 500 | 1250 | 7025 | 0.88 | 2148.32 | G300E | 5744108.33 | 45.07 | G300E | 2618867.31 | 20.55
1850 | Story30 | B64 | 50 MPa RC Beam (50 cm x 25 cm) | Beam | 50MPa | Concrete Rectangular | 250 | 500 | 1250 | 7025 | 0.88 | 2148.32 | G300E | 5180644.79 | 40.65 | G300E | 2618381.42 | 20.54
1851 | Story30 | B65 | 50 MPa RC Beam (50 cm x 25 cm) | Beam | 50MPa | Concrete Rectangular | 250 | 500 | 1250 | 7025 | 0.88 | 2148.32 | G300E | 5992325 | 47.02 | G300E | 3287639.99 | 25.8
1852 | Story30 | B66 | 50 MPa RC Beam (50 cm x 25 cm) | Beam | 50MPa | Concrete Rectangular | 250 | 500 | 1250 | 7025 | 0.88 | 2148.32 | G300E | 4677186.46 | 36.7 | G300E | 4468394.68 | 35.06
1853 | Story30 | B67 | 50 MPa RC Beam (50 cm x 25 cm) | Beam | 50MPa | Concrete Rectangular | 250 | 500 | 1250 | 7025 | 0.88 | 2148.32 | G300E | 6372553.12 | 50 | G300E | 2634082.29 | 20.67
1854 | Story30 | B68 | 50 MPa RC Beam (50 cm x 25 cm) | Beam | 50MPa | Concrete Rectangular | 250 | 500 | 1250 | 7025 | 0.88 | 2148.32 | G300E | 3839162.5 | 30.12 | G300E | 3148962.1 | 24.71
1855 | Story30 | B69 | 50 MPa RC Beam (50 cm x 25 cm) | Beam | 50MPa | Concrete Rectangular | 250 | 500 | 1250 | 7025 | 0.88 | 2148.32 | G300E | 6372845.83 | 50 | G300E | 2634060.34 | 20.67
1856 | Story30 | B7 | 50 MPa RC Beam (50 cm x 25 cm) | Beam | 50MPa | Concrete Rectangular | 250 | 500 | 1250 | 7025 | 0.88 | 2148.32 | G300E | 6372845.83 | 50 | G300E | 2633925.69 | 20.67
1857 | Story30 | B70 | 50 MPa RC Beam (50 cm x 25 cm) | Beam | 50MPa | Concrete Rectangular | 250 | 500 | 1250 | 7025 | 0.88 | 2148.32 | G300E | 4676893.75 | 36.7 | G300E | 4468394.68 | 35.06
1858 | Story30 | B71 | 50 MPa RC Beam (50 cm x 25 cm) | Beam | 50MPa | Concrete Rectangular | 250 | 500 | 1250 | 7025 | 0.88 | 2148.32 | G300E | 5992910.42 | 47.02 | G300E | 3287629.75 | 25.8
1859 | Story30 | B72 | 50 MPa RC Beam (50 cm x 25 cm) | Beam | 50MPa | Concrete Rectangular | 250 | 500 | 1250 | 7025 | 0.88 | 2148.32 | G300E | 5180937.5 | 40.65 | G300E | 2618381.42 | 20.54
1860 | Story30 | B73 | 50 MPa RC Beam (50 cm x 25 cm) | Beam | 50MPa | Concrete Rectangular | 250 | 500 | 1250 | 7025 | 0.88 | 2148.32 | G300E | 5744693.75 | 45.07 | G300E | 2618862.92 | 20.55
1861 | Story30 | B74 | 50 MPa RC Beam (50 cm x 25 cm) | Beam | 50MPa | Concrete Rectangular | 250 | 500 | 1250 | 7025 | 0.88 | 2148.32 | G300E | 5609462.5 | 44.01 | G300E | 2619231.73 | 20.55
1862 | Story30 | B75 | 50 MPa RC Beam (40 cm x 25 cm) | Beam | 50MPa | Concrete Rectangular | 250 | 400 | 1000 | 7025 | 0.7 | 1718.65 | G300E | 5607120.83 | 44 | G300E | 3705455.68 | 29.07
1863 | Story30 | B76 | 50 MPa RC Beam (40 cm x 25 cm) | Beam | 50MPa | Concrete Rectangular | 250 | 400 | 1000 | 7025 | 0.7 | 1718.65 | G300E | 5389053.12 | 42.28 | G300E | 3704424.17 | 29.07
1864 | Story30 | B77 | 50 MPa RC Beam (40 cm x 25 cm) | Beam | 50MPa | Concrete Rectangular | 250 | 400 | 1000 | 7025 | 0.7 | 1718.65 | G300E | 4806856.25 | 37.72 | G300E | 3253361.8 | 25.53
1865 | Story30 | B78 | 50 MPa RC Beam (40 cm x 25 cm) | Beam | 50MPa | Concrete Rectangular | 250 | 400 | 1000 | 7025 | 0.7 | 1718.65 | G300E | 4608400 | 36.16 | G300E | 3452403.47 | 27.09
1866 | Story30 | B79 | 50 MPa RC Beam (40 cm x 25 cm) | Beam | 50MPa | Concrete Rectangular | 250 | 400 | 1000 | 7025 | 0.7 | 1718.65 | G300E | 4607521.88 | 36.15 | G300E | 3115203.47 | 24.44
1867 | Story30 | B8 | 50 MPa RC Beam (40 cm x 25 cm) | Beam | 50MPa | Concrete Rectangular | 250 | 400 | 1000 | 7025 | 0.7 | 1718.65 | G300E | 4596984.38 | 36.07 | G300E | 3112861.8 | 24.42
1868 | Story30 | B80 | 50 MPa RC Beam (40 cm x 25 cm) | Beam | 50MPa | Concrete Rectangular | 250 | 400 | 1000 | 7025 | 0.7 | 1718.65 | G300E | 4608400 | 36.16 | G300E | 3452403.47 | 27.09
1869 | Story30 | B81 | 50 MPa RC Beam (40 cm x 25 cm) | Beam | 50MPa | Concrete Rectangular | 250 | 400 | 1000 | 7025 | 0.7 | 1718.65 | G300E | 4806856.25 | 37.72 | G300E | 3253361.8 | 25.53
1870 | Story30 | B82 | 50 MPa RC Beam (40 cm x 25 cm) | Beam | 50MPa | Concrete Rectangular | 250 | 400 | 1000 | 7025 | 0.7 | 1718.65 | G300E | 5389345.83 | 42.29 | G300E | 3704399.58 | 29.07
1871 | Story30 | B9 | 50 MPa RC Beam (50 cm x 25 cm) | Beam | 50MPa | Concrete Rectangular | 250 | 500 | 1250 | 7025 | 0.88 | 2148.32 | G300E | 6371089.58 | 49.99 | G300E | 2634000.33 | 20.67
1872 | Story31 | B1 | 50 MPa RC Beam (30 cm x 25 cm) | Beam | 50MPa | Concrete Rectangular | 250 | 300 | 750 | 7012.5 | 0.53 | 1286.7 | G300E | 6454129.69 | 50.64 | G300E | 2703470.4 | 21.21
1873 | Story31 | B10 | 50 MPa RC Beam (30 cm x 25 cm) | Beam | 50MPa | Concrete Rectangular | 250 | 300 | 750 | 7012.5 | 0.53 | 1286.7 | G300E | 5713434.38 | 44.83 | G300E | 2270006.44 | 17.81
1874 | Story31 | B11 | 50 MPa RC Beam (47.5 cm x 25 cm) | Beam | 50MPa | Concrete Rectangular | 250 | 475 | 1187.5 | 7012.5 | 0.83 | 2037.27 | G300E | 5408682.81 | 42.44 | G300E | 2500780.51 | 19.62
1875 | Story31 | B12 | 50 MPa RC Beam (30 cm x 25 cm) | Beam | 50MPa | Concrete Rectangular | 250 | 300 | 750 | 7012.5 | 0.53 | 1286.7 | G300E | 5772748.44 | 45.3 | G300E | 2338962.69 | 18.35
1876 | Story31 | B13 | 50 MPa RC Beam (47.5 cm x 25 cm) | Beam | 50MPa | Concrete Rectangular | 250 | 475 | 1187.5 | 7012.5 | 0.83 | 2037.27 | G300E | 5136948.44 | 40.31 | G300E | 1871189.35 | 14.68
1877 | Story31 | B14 | 50 MPa RC Beam (30 cm x 25 cm) | Beam | 50MPa | Concrete Rectangular | 250 | 300 | 750 | 7012.5 | 0.53 | 1286.7 | G300E | 6288167.19 | 49.34 | G300E | 3057113.69 | 23.99
1878 | Story31 | B15 | 50 MPa RC Beam (30 cm x 25 cm) | Beam | 50MPa | Concrete Rectangular | 250 | 300 | 750 | 7012.5 | 0.53 | 1286.7 | G300E | 6544123.44 | 51.35 | G300E | 2702337.58 | 21.2
1879 | Story31 | B16 | 50 MPa RC Beam (30 cm x 25 cm) | Beam | 50MPa | Concrete Rectangular | 250 | 300 | 750 | 7012.5 | 0.53 | 1286.7 | G300E | 5811609.38 | 45.6 | G300E | 2337793.94 | 18.34
1880 | Story31 | B17 | 50 MPa RC Beam (47.5 cm x 25 cm) | Beam | 50MPa | Concrete Rectangular | 250 | 475 | 1187.5 | 7012.5 | 0.83 | 2037.27 | G300E | 5118540.62 | 40.16 | G300E | 2488772.48 | 19.53
1881 | Story31 | B18 | 50 MPa RC Beam (47.5 cm x 25 cm) | Beam | 50MPa | Concrete Rectangular | 250 | 475 | 1187.5 | 7012.5 | 0.83 | 2037.27 | G300E | 4782232.81 | 37.52 | G300E | 1884227.19 | 14.78
1882 | Story31 | B19 | 50 MPa RC Beam (47.5 cm x 25 cm) | Beam | 50MPa | Concrete Rectangular | 250 | 475 | 1187.5 | 7012.5 | 0.83 | 2037.27 | G300E | 5024748.44 | 39.43 | G300E | 2502495.94 | 19.64
1883 | Story31 | B2 | 50 MPa RC Beam (30 cm x 25 cm) | Beam | 50MPa | Concrete Rectangular | 250 | 300 | 750 | 7012.5 | 0.53 | 1286.7 | G300E | 6289628.13 | 49.35 | G300E | 3057323.19 | 23.99
1884 | Story31 | B20 | 50 MPa RC Beam (47.5 cm x 25 cm) | Beam | 50MPa | Concrete Rectangular | 250 | 475 | 1187.5 | 7012.5 | 0.83 | 2037.27 | G300E | 4648703.12 | 36.48 | G300E | 4276340.98 | 33.55
1885 | Story31 | B21 | 50 MPa RC Beam (47.5 cm x 25 cm) | Beam | 50MPa | Concrete Rectangular | 250 | 475 | 1187.5 | 7012.5 | 0.83 | 2037.27 | G300E | 4432192.19 | 34.78 | G300E | 4276340.98 | 33.55
1886 | Story31 | B22 | 50 MPa RC Beam (47.5 cm x 25 cm) | Beam | 50MPa | Concrete Rectangular | 250 | 475 | 1187.5 | 7200 | 0.86 | 2091.74 | G300E | 6507000 | 51.06 | G300E | 4828531.35 | 37.89
1887 | Story31 | B23 | 50 MPa RC Beam (47.5 cm x 25 cm) | Beam | 50MPa | Concrete Rectangular | 250 | 475 | 1187.5 | 7012.5 | 0.83 | 2037.27 | G300E | 3819475 | 29.97 | G300E | 2877881.06 | 22.58
1888 | Story31 | B24 | 50 MPa RC Beam (47.5 cm x 25 cm) | Beam | 50MPa | Concrete Rectangular | 250 | 475 | 1187.5 | 7200 | 0.86 | 2091.74 | G300E | 6513900 | 51.11 | G300E | 4830083.32 | 37.9
1889 | Story31 | B25 | 50 MPa RC Beam (47.5 cm x 25 cm) | Beam | 50MPa | Concrete Rectangular | 250 | 475 | 1187.5 | 7012.5 | 0.83 | 2037.27 | G300E | 4432484.38 | 34.78 | G300E | 4276340.98 | 33.55
1890 | Story31 | B26 | 50 MPa RC Beam (47.5 cm x 25 cm) | Beam | 50MPa | Concrete Rectangular | 250 | 475 | 1187.5 | 7012.5 | 0.83 | 2037.27 | G300E | 4648410.94 | 36.47 | G300E | 4276340.98 | 33.55
1891 | Story31 | B27 | 50 MPa RC Beam (47.5 cm x 25 cm) | Beam | 50MPa | Concrete Rectangular | 250 | 475 | 1187.5 | 7012.5 | 0.83 | 2037.27 | G300E | 5024748.44 | 39.43 | G300E | 2502495.94 | 19.64
1892 | Story31 | B28 | 50 MPa RC Beam (47.5 cm x 25 cm) | Beam | 50MPa | Concrete Rectangular | 250 | 475 | 1187.5 | 7012.5 | 0.83 | 2037.27 | G300E | 4781648.44 | 37.52 | G300E | 1884227.19 | 14.78
1893 | Story31 | B29 | 50 MPa RC Beam (47.5 cm x 25 cm) | Beam | 50MPa | Concrete Rectangular | 250 | 475 | 1187.5 | 7012.5 | 0.83 | 2037.27 | G300E | 5118540.62 | 40.16 | G300E | 2488848.82 | 19.53
1894 | Story31 | B3 | 50 MPa RC Beam (47.5 cm x 25 cm) | Beam | 50MPa | Concrete Rectangular | 250 | 475 | 1187.5 | 7012.5 | 0.83 | 2037.27 | G300E | 5137240.62 | 40.31 | G300E | 1870946.47 | 14.68
1895 | Story31 | B30 | 50 MPa RC Beam (30 cm x 25 cm) | Beam | 50MPa | Concrete Rectangular | 250 | 300 | 750 | 7012.5 | 0.53 | 1286.7 | G300E | 5790571.88 | 45.43 | G300E | 2337793.94 | 18.34
1896 | Story31 | B31 | 50 MPa RC Beam (30 cm x 25 cm) | Beam | 50MPa | Concrete Rectangular | 250 | 300 | 750 | 7012.5 | 0.53 | 1286.7 | G300E | 5653243.75 | 44.36 | G300E | 2278479.29 | 17.88
1897 | Story31 | B32 | 50 MPa RC Beam (47.5 cm x 25 cm) | Beam | 50MPa | Concrete Rectangular | 250 | 475 | 1187.5 | 7012.5 | 0.83 | 2037.27 | G300E | 5274860.94 | 41.39 | G300E | 1882404.89 | 14.77
1898 | Story31 | B33 | 50 MPa RC Beam (47.5 cm x 25 cm) | Beam | 50MPa | Concrete Rectangular | 250 | 475 | 1187.5 | 7012.5 | 0.83 | 2037.27 | G300E | 4862292.19 | 38.15 | G300E | 1884227.19 | 14.78
1899 | Story31 | B34 | 50 MPa RC Beam (47.5 cm x 25 cm) | Beam | 50MPa | Concrete Rectangular | 250 | 475 | 1187.5 | 7012.5 | 0.83 | 2037.27 | G300E | 5292100 | 41.52 | G300E | 2464866.07 | 19.34
1900 | Story31 | B35 | 50 MPa RC Beam (47.5 cm x 25 cm) | Beam | 50MPa | Concrete Rectangular | 250 | 475 | 1187.5 | 7012.5 | 0.83 | 2037.27 | G300E | 3892814.06 | 30.54 | G300E | 2958842.27 | 23.22
1901 | Story31 | B36 | 50 MPa RC Beam (47.5 cm x 25 cm) | Beam | 50MPa | Concrete Rectangular | 250 | 475 | 1187.5 | 7200 | 0.86 | 2091.74 | G300E | 6165000 | 48.37 | G300E | 4821391.65 | 37.83
1902 | Story31 | B4 | 50 MPa RC Beam (30 cm x 25 cm) | Beam | 50MPa | Concrete Rectangular | 250 | 300 | 750 | 7012.5 | 0.53 | 1286.7 | G300E | 5774209.38 | 45.31 | G300E | 2340131.44 | 18.36
1903 | Story31 | B40 | 50 MPa RC Beam (47.5 cm x 25 cm) | Beam | 50MPa | Concrete Rectangular | 250 | 475 | 1187.5 | 7012.5 | 0.83 | 2037.27 | G300E | 6013510.94 | 47.18 | G300E | 4696280.09 | 36.85
1904 | Story31 | B41 | 50 MPa RC Beam (47.5 cm x 25 cm) | Beam | 50MPa | Concrete Rectangular | 250 | 475 | 1187.5 | 7012.5 | 0.83 | 2037.27 | G300E | 3890184.38 | 30.52 | G300E | 2958842.27 | 23.22
1905 | Story31 | B42 | 50 MPa RC Beam (47.5 cm x 25 cm) | Beam | 50MPa | Concrete Rectangular | 250 | 475 | 1187.5 | 7012.5 | 0.83 | 2037.27 | G300E | 5290346.88 | 41.51 | G300E | 2464705.07 | 19.34
1906 | Story31 | B43 | 50 MPa RC Beam (47.5 cm x 25 cm) | Beam | 50MPa | Concrete Rectangular | 250 | 475 | 1187.5 | 7012.5 | 0.83 | 2037.27 | G300E | 4863753.12 | 38.16 | G300E | 1884227.19 | 14.78
1907 | Story31 | B44 | 50 MPa RC Beam (47.5 cm x 25 cm) | Beam | 50MPa | Concrete Rectangular | 250 | 475 | 1187.5 | 7012.5 | 0.83 | 2037.27 | G300E | 5275445.31 | 41.39 | G300E | 1882442.37 | 14.77
1908 | Story31 | B45 | 50 MPa RC Beam (30 cm x 25 cm) | Beam | 50MPa | Concrete Rectangular | 250 | 300 | 750 | 7012.5 | 0.53 | 1286.7 | G300E | 5633082.81 | 44.2 | G300E | 2278479.29 | 17.88
1909 | Story31 | B46 | 50 MPa RC Beam (30 cm x 25 cm) | Beam | 50MPa | Concrete Rectangular | 250 | 300 | 750 | 7012.5 | 0.53 | 1286.7 | G300E | 5813362.5 | 45.61 | G300E | 2337793.94 | 18.34
1910 | Story31 | B47 | 50 MPa RC Beam (47.5 cm x 25 cm) | Beam | 50MPa | Concrete Rectangular | 250 | 475 | 1187.5 | 7012.5 | 0.83 | 2037.27 | G300E | 5275737.5 | 41.4 | G300E | 1882490.94 | 14.77
1911 | Story31 | B48 | 50 MPa RC Beam (47.5 cm x 25 cm) | Beam | 50MPa | Concrete Rectangular | 250 | 475 | 1187.5 | 7012.5 | 0.83 | 2037.27 | G300E | 4782232.81 | 37.52 | G300E | 1884227.19 | 14.78
1912 | Story31 | B49 | 50 MPa RC Beam (47.5 cm x 25 cm) | Beam | 50MPa | Concrete Rectangular | 250 | 475 | 1187.5 | 7012.5 | 0.83 | 2037.27 | G300E | 5288009.38 | 41.49 | G300E | 2464645.39 | 19.34
1913 | Story31 | B5 | 50 MPa RC Beam (47.5 cm x 25 cm) | Beam | 50MPa | Concrete Rectangular | 250 | 475 | 1187.5 | 7012.5 | 0.83 | 2037.27 | G300E | 5409559.38 | 42.45 | G300E | 2501277.38 | 19.63
1914 | Story31 | B50 | 50 MPa RC Beam (47.5 cm x 25 cm) | Beam | 50MPa | Concrete Rectangular | 250 | 475 | 1187.5 | 7012.5 | 0.83 | 2037.27 | G300E | 4648703.13 | 36.48 | G300E | 4276340.98 | 33.55
1915 | Story31 | B51 | 50 MPa RC Beam (47.5 cm x 25 cm) | Beam | 50MPa | Concrete Rectangular | 250 | 475 | 1187.5 | 7200 | 0.86 | 2091.74 | G300E | 6171000 | 48.42 | G300E | 4821784.95 | 37.83
1916 | Story31 | B52 | 50 MPa RC Beam (47.5 cm x 25 cm) | Beam | 50MPa | Concrete Rectangular | 250 | 475 | 1187.5 | 7012.5 | 0.83 | 2037.27 | G300E | 6346312.5 | 49.8 | G300E | 4703197.77 | 36.9
1917 | Story31 | B54 | 50 MPa RC Beam (47.5 cm x 25 cm) | Beam | 50MPa | Concrete Rectangular | 250 | 475 | 1187.5 | 7012.5 | 0.83 | 2037.27 | G300E | 6345728.12 | 49.79 | G300E | 4704335.99 | 36.91
1918 | Story31 | B55 | 50 MPa RC Beam (47.5 cm x 25 cm) | Beam | 50MPa | Concrete Rectangular | 250 | 475 | 1187.5 | 7012.5 | 0.83 | 2037.27 | G300E | 6013218.75 | 47.18 | G300E | 4696284.25 | 36.85
1919 | Story31 | B56 | 50 MPa RC Beam (47.5 cm x 25 cm) | Beam | 50MPa | Concrete Rectangular | 250 | 475 | 1187.5 | 7012.5 | 0.83 | 2037.27 | G300E | 4648410.94 | 36.47 | G300E | 4276340.98 | 33.55
1920 | Story31 | B57 | 50 MPa RC Beam (47.5 cm x 25 cm) | Beam | 50MPa | Concrete Rectangular | 250 | 475 | 1187.5 | 7012.5 | 0.83 | 2037.27 | G300E | 5290346.88 | 41.51 | G300E | 2464705.07 | 19.34
1921 | Story31 | B58 | 50 MPa RC Beam (47.5 cm x 25 cm) | Beam | 50MPa | Concrete Rectangular | 250 | 475 | 1187.5 | 7012.5 | 0.83 | 2037.27 | G300E | 4781648.44 | 37.52 | G300E | 1884227.19 | 14.78
1922 | Story31 | B59 | 50 MPa RC Beam (47.5 cm x 25 cm) | Beam | 50MPa | Concrete Rectangular | 250 | 475 | 1187.5 | 7012.5 | 0.83 | 2037.27 | G300E | 5275445.31 | 41.39 | G300E | 1882442.37 | 14.77
1923 | Story31 | B6 | 50 MPa RC Beam (30 cm x 25 cm) | Beam | 50MPa | Concrete Rectangular | 250 | 300 | 750 | 7012.5 | 0.53 | 1286.7 | G300E | 5713434.38 | 44.83 | G300E | 2271175.19 | 17.82
1924 | Story31 | B60 | 50 MPa RC Beam (30 cm x 25 cm) | Beam | 50MPa | Concrete Rectangular | 250 | 300 | 750 | 7012.5 | 0.53 | 1286.7 | G300E | 5791156.25 | 45.44 | G300E | 2337793.94 | 18.34
1925 | Story31 | B61 | 50 MPa RC Beam (30 cm x 25 cm) | Beam | 50MPa | Concrete Rectangular | 250 | 300 | 750 | 7012.5 | 0.53 | 1286.7 | G300E | 6457051.56 | 50.66 | G300E | 2702328.82 | 21.2
1926 | Story31 | B62 | 50 MPa RC Beam (47.5 cm x 25 cm) | Beam | 50MPa | Concrete Rectangular | 250 | 475 | 1187.5 | 7012.5 | 0.83 | 2037.27 | G300E | 5118540.62 | 40.16 | G300E | 2488896 | 19.53
1927 | Story31 | B63 | 50 MPa RC Beam (47.5 cm x 25 cm) | Beam | 50MPa | Concrete Rectangular | 250 | 475 | 1187.5 | 7012.5 | 0.83 | 2037.27 | G300E | 5136071.88 | 40.3 | G300E | 1871171.31 | 14.68
1928 | Story31 | B64 | 50 MPa RC Beam (47.5 cm x 25 cm) | Beam | 50MPa | Concrete Rectangular | 250 | 475 | 1187.5 | 7012.5 | 0.83 | 2037.27 | G300E | 5025040.62 | 39.43 | G300E | 2502495.94 | 19.64
1929 | Story31 | B65 | 50 MPa RC Beam (47.5 cm x 25 cm) | Beam | 50MPa | Concrete Rectangular | 250 | 475 | 1187.5 | 7012.5 | 0.83 | 2037.27 | G300E | 5408682.81 | 42.44 | G300E | 2500761.08 | 19.62
1930 | Story31 | B66 | 50 MPa RC Beam (47.5 cm x 25 cm) | Beam | 50MPa | Concrete Rectangular | 250 | 475 | 1187.5 | 7012.5 | 0.83 | 2037.27 | G300E | 4432192.19 | 34.78 | G300E | 4276340.98 | 33.55
1931 | Story31 | B67 | 50 MPa RC Beam (47.5 cm x 25 cm) | Beam | 50MPa | Concrete Rectangular | 250 | 475 | 1187.5 | 7012.5 | 0.83 | 2037.27 | G300E | 5774501.56 | 45.31 | G300E | 2417749.95 | 18.97
1932 | Story31 | B68 | 50 MPa RC Beam (47.5 cm x 25 cm) | Beam | 50MPa | Concrete Rectangular | 250 | 475 | 1187.5 | 7012.5 | 0.83 | 2037.27 | G300E | 3817429.69 | 29.95 | G300E | 2877881.06 | 22.58
1933 | Story31 | B69 | 50 MPa RC Beam (47.5 cm x 25 cm) | Beam | 50MPa | Concrete Rectangular | 250 | 475 | 1187.5 | 7012.5 | 0.83 | 2037.27 | G300E | 5774793.75 | 45.31 | G300E | 2417745.79 | 18.97
1934 | Story31 | B7 | 50 MPa RC Beam (47.5 cm x 25 cm) | Beam | 50MPa | Concrete Rectangular | 250 | 475 | 1187.5 | 7012.5 | 0.83 | 2037.27 | G300E | 5775962.5 | 45.32 | G300E | 2417616.72 | 18.97
1935 | Story31 | B70 | 50 MPa RC Beam (47.5 cm x 25 cm) | Beam | 50MPa | Concrete Rectangular | 250 | 475 | 1187.5 | 7012.5 | 0.83 | 2037.27 | G300E | 4432192.19 | 34.78 | G300E | 4276340.98 | 33.55
1936 | Story31 | B71 | 50 MPa RC Beam (47.5 cm x 25 cm) | Beam | 50MPa | Concrete Rectangular | 250 | 475 | 1187.5 | 7012.5 | 0.83 | 2037.27 | G300E | 5408682.81 | 42.44 | G300E | 2500758.3 | 19.62
1937 | Story31 | B72 | 50 MPa RC Beam (47.5 cm x 25 cm) | Beam | 50MPa | Concrete Rectangular | 250 | 475 | 1187.5 | 7012.5 | 0.83 | 2037.27 | G300E | 5024748.44 | 39.43 | G300E | 2502495.94 | 19.64
1938 | Story31 | B73 | 50 MPa RC Beam (47.5 cm x 25 cm) | Beam | 50MPa | Concrete Rectangular | 250 | 475 | 1187.5 | 7012.5 | 0.83 | 2037.27 | G300E | 5137240.62 | 40.31 | G300E | 1871171.31 | 14.68
1939 | Story31 | B74 | 50 MPa RC Beam (47.5 cm x 25 cm) | Beam | 50MPa | Concrete Rectangular | 250 | 475 | 1187.5 | 7012.5 | 0.83 | 2037.27 | G300E | 5118540.62 | 40.16 | G300E | 2488846.04 | 19.53
1940 | Story31 | B75 | 50 MPa RC Beam (30 cm x 25 cm) | Beam | 50MPa | Concrete Rectangular | 250 | 300 | 750 | 7012.5 | 0.53 | 1286.7 | G300E | 6544123.44 | 51.35 | G300E | 2702329.7 | 21.2
1941 | Story31 | B76 | 50 MPa RC Beam (30 cm x 25 cm) | Beam | 50MPa | Concrete Rectangular | 250 | 300 | 750 | 7012.5 | 0.53 | 1286.7 | G300E | 6284953.12 | 49.31 | G300E | 3057195.21 | 23.99
1942 | Story31 | B77 | 50 MPa RC Beam (30 cm x 25 cm) | Beam | 50MPa | Concrete Rectangular | 250 | 300 | 750 | 7012.5 | 0.53 | 1286.7 | G300E | 5774501.56 | 45.31 | G300E | 2338962.69 | 18.35
1943 | Story31 | B78 | 50 MPa RC Beam (30 cm x 25 cm) | Beam | 50MPa | Concrete Rectangular | 250 | 300 | 750 | 7012.5 | 0.53 | 1286.7 | G300E | 5715479.69 | 44.85 | G300E | 2268837.69 | 17.8
1944 | Story31 | B79 | 50 MPa RC Beam (30 cm x 25 cm) | Beam | 50MPa | Concrete Rectangular | 250 | 300 | 750 | 7012.5 | 0.53 | 1286.7 | G300E | 5739439.06 | 45.03 | G300E | 2203387.69 | 17.29
1945 | Story31 | B8 | 50 MPa RC Beam (30 cm x 25 cm) | Beam | 50MPa | Concrete Rectangular | 250 | 300 | 750 | 7012.5 | 0.53 | 1286.7 | G300E | 5734179.69 | 44.99 | G300E | 2203387.69 | 17.29
1946 | Story31 | B80 | 50 MPa RC Beam (30 cm x 25 cm) | Beam | 50MPa | Concrete Rectangular | 250 | 300 | 750 | 7012.5 | 0.53 | 1286.7 | G300E | 5715771.88 | 44.85 | G300E | 2268837.69 | 17.8
1947 | Story31 | B81 | 50 MPa RC Beam (30 cm x 25 cm) | Beam | 50MPa | Concrete Rectangular | 250 | 300 | 750 | 7012.5 | 0.53 | 1286.7 | G300E | 5774501.56 | 45.31 | G300E | 2338962.69 | 18.35
1948 | Story31 | B82 | 50 MPa RC Beam (30 cm x 25 cm) | Beam | 50MPa | Concrete Rectangular | 250 | 300 | 750 | 7012.5 | 0.53 | 1286.7 | G300E | 6284660.94 | 49.31 | G300E | 3057169.79 | 23.99
1949 | Story31 | B9 | 50 MPa RC Beam (47.5 cm x 25 cm) | Beam | 50MPa | Concrete Rectangular | 250 | 475 | 1187.5 | 7012.5 | 0.83 | 2037.27 | G300E | 5773625 | 45.3 | G300E | 2417686.11 | 18.97
1950 | Story4 | B1 | 50 MPa RC Beam (25 cm x 25 cm) | Beam | 50MPa | Concrete Rectangular | 250 | 250 | 625 | 6825 | 0.43 | 1043.58 | G300E | 4188998.86 | 32.87 | G300E | 1107149.95 | 8.69
1951 | Story4 | B10 | 50 MPa RC Beam (25 cm x 25 cm) | Beam | 50MPa | Concrete Rectangular | 250 | 250 | 625 | 6825 | 0.43 | 1043.58 | G300E | 3312606.82 | 25.99 | G300E | 1042363.64 | 8.18
1952 | Story4 | B11 | 50 MPa RC Beam (27.5 cm x 25 cm) | Beam | 50MPa | Concrete Rectangular | 250 | 275 | 687.5 | 6825 | 0.47 | 1147.94 | G300E | 5399815.91 | 42.37 | G300E | 865024.08 | 6.79
1953 | Story4 | B12 | 50 MPa RC Beam (25 cm x 25 cm) | Beam | 50MPa | Concrete Rectangular | 250 | 250 | 625 | 6825 | 0.43 | 1043.58 | G300E | 3294923.86 | 25.85 | G300E | 1050739.77 | 8.24
1954 | Story4 | B13 | 50 MPa RC Beam (27.5 cm x 25 cm) | Beam | 50MPa | Concrete Rectangular | 250 | 275 | 687.5 | 6825 | 0.47 | 1147.94 | G300E | 5482026.14 | 43.01 | G300E | 870562.56 | 6.83
1955 | Story4 | B14 | 50 MPa RC Beam (25 cm x 25 cm) | Beam | 50MPa | Concrete Rectangular | 250 | 250 | 625 | 6825 | 0.43 | 1043.58 | G300E | 3835650 | 30.1 | G300E | 1109011.31 | 8.7
1956 | Story4 | B15 | 50 MPa RC Beam (25 cm x 25 cm) | Beam | 50MPa | Concrete Rectangular | 250 | 250 | 625 | 6825 | 0.43 | 1043.58 | G300E | 3835650 | 30.1 | G300E | 1109011.31 | 8.7
1957 | Story4 | B16 | 50 MPa RC Beam (25 cm x 25 cm) | Beam | 50MPa | Concrete Rectangular | 250 | 250 | 625 | 6825 | 0.43 | 1043.58 | G300E | 3704734.09 | 29.07 | G300E | 1052601.14 | 8.26
1958 | Story4 | B17 | 50 MPa RC Beam (27.5 cm x 25 cm) | Beam | 50MPa | Concrete Rectangular | 250 | 275 | 687.5 | 6825 | 0.47 | 1147.94 | G300E | 5480475 | 43 | G300E | 1199909.61 | 9.41
1959 | Story4 | B18 | 50 MPa RC Beam (27.5 cm x 25 cm) | Beam | 50MPa | Concrete Rectangular | 250 | 275 | 687.5 | 6825 | 0.47 | 1147.94 | G300E | 4940059.09 | 38.76 | G300E | 810758.5 | 6.36
1960 | Story4 | B19 | 50 MPa RC Beam (27.5 cm x 25 cm) | Beam | 50MPa | Concrete Rectangular | 250 | 275 | 687.5 | 6825 | 0.47 | 1147.94 | G300E | 4587330.68 | 35.99 | G300E | 1004263.07 | 7.88
1961 | Story4 | B2 | 50 MPa RC Beam (25 cm x 25 cm) | Beam | 50MPa | Concrete Rectangular | 250 | 250 | 625 | 6825 | 0.43 | 1043.58 | G300E | 3878771.59 | 30.43 | G300E | 1098773.81 | 8.62
1962 | Story4 | B20 | 50 MPa RC Beam (27.5 cm x 25 cm) | Beam | 50MPa | Concrete Rectangular | 250 | 275 | 687.5 | 6825 | 0.47 | 1147.94 | G300E | 4638207.95 | 36.39 | G300E | 784965.12 | 6.16
1963 | Story4 | B21 | 50 MPa RC Beam (27.5 cm x 25 cm) | Beam | 50MPa | Concrete Rectangular | 250 | 275 | 687.5 | 6825 | 0.47 | 1147.94 | G300E | 4588881.82 | 36.01 | G300E | 1225791.1 | 9.62
1964 | Story4 | B22 | 50 MPa RC Beam (27.5 cm x 25 cm) | Beam | 50MPa | Concrete Rectangular | 250 | 275 | 687.5 | 7200 | 0.5 | 1211.01 | G300E | 5342086.96 | 41.92 | G300E | 1684370.43 | 13.22
1965 | Story4 | B23 | 50 MPa RC Beam (27.5 cm x 25 cm) | Beam | 50MPa | Concrete Rectangular | 250 | 275 | 687.5 | 6825 | 0.47 | 1147.94 | G300E | 4191480.68 | 32.89 | G300E | 1704467.9 | 13.37
1966 | Story4 | B24 | 50 MPa RC Beam (27.5 cm x 25 cm) | Beam | 50MPa | Concrete Rectangular | 250 | 275 | 687.5 | 7200 | 0.5 | 1211.01 | G300E | 5410643.48 | 42.45 | G300E | 2164018.54 | 16.98
1967 | Story4 | B25 | 50 MPa RC Beam (27.5 cm x 25 cm) | Beam | 50MPa | Concrete Rectangular | 250 | 275 | 687.5 | 6825 | 0.47 | 1147.94 | G300E | 4659303.41 | 36.56 | G300E | 811888.89 | 6.37
1968 | Story4 | B26 | 50 MPa RC Beam (27.5 cm x 25 cm) | Beam | 50MPa | Concrete Rectangular | 250 | 275 | 687.5 | 6825 | 0.47 | 1147.94 | G300E | 4581126.14 | 35.95 | G300E | 810070.03 | 6.36
1969 | Story4 | B27 | 50 MPa RC Beam (27.5 cm x 25 cm) | Beam | 50MPa | Concrete Rectangular | 250 | 275 | 687.5 | 6825 | 0.47 | 1147.94 | G300E | 4662405.68 | 36.58 | G300E | 811909.37 | 6.37
1970 | Story4 | B28 | 50 MPa RC Beam (27.5 cm x 25 cm) | Beam | 50MPa | Concrete Rectangular | 250 | 275 | 687.5 | 6825 | 0.47 | 1147.94 | G300E | 4630142.05 | 36.33 | G300E | 810676.6 | 6.36
1971 | Story4 | B29 | 50 MPa RC Beam (27.5 cm x 25 cm) | Beam | 50MPa | Concrete Rectangular | 250 | 275 | 687.5 | 6825 | 0.47 | 1147.94 | G300E | 5487920.45 | 43.06 | G300E | 870661.53 | 6.83
1972 | Story4 | B3 | 50 MPa RC Beam (27.5 cm x 25 cm) | Beam | 50MPa | Concrete Rectangular | 250 | 275 | 687.5 | 6825 | 0.47 | 1147.94 | G300E | 5537867.05 | 43.45 | G300E | 843631.97 | 6.62
1973 | Story4 | B30 | 50 MPa RC Beam (25 cm x 25 cm) | Beam | 50MPa | Concrete Rectangular | 250 | 250 | 625 | 6825 | 0.43 | 1043.58 | G300E | 3219228.41 | 25.26 | G300E | 1052601.14 | 8.26
1974 | Story4 | B31 | 50 MPa RC Beam (25 cm x 25 cm) | Beam | 50MPa | Concrete Rectangular | 250 | 250 | 625 | 6825 | 0.43 | 1043.58 | G300E | 3714351.14 | 29.14 | G300E | 1051670.45 | 8.25
1975 | Story4 | B32 | 50 MPa RC Beam (27.5 cm x 25 cm) | Beam | 50MPa | Concrete Rectangular | 250 | 275 | 687.5 | 6825 | 0.47 | 1147.94 | G300E | 5390819.32 | 42.3 | G300E | 1085582.95 | 8.52
1976 | Story4 | B33 | 50 MPa RC Beam (27.5 cm x 25 cm) | Beam | 50MPa | Concrete Rectangular | 250 | 275 | 687.5 | 6825 | 0.47 | 1147.94 | G300E | 4865294.32 | 38.17 | G300E | 810918.04 | 6.36
1977 | Story4 | B34 | 50 MPa RC Beam (27.5 cm x 25 cm) | Beam | 50MPa | Concrete Rectangular | 250 | 275 | 687.5 | 6825 | 0.47 | 1147.94 | G300E | 4729725 | 37.11 | G300E | 811544.23 | 6.37
1978 | Story4 | B35 | 50 MPa RC Beam (27.5 cm x 25 cm) | Beam | 50MPa | Concrete Rectangular | 250 | 275 | 687.5 | 6825 | 0.47 | 1147.94 | G300E | 4167282.95 | 32.7 | G300E | 1637018.75 | 12.84
1979 | Story4 | B36 | 50 MPa RC Beam (27.5 cm x 25 cm) | Beam | 50MPa | Concrete Rectangular | 250 | 275 | 687.5 | 7200 | 0.5 | 1211.01 | G300E | 5079756.52 | 39.86 | G300E | 2014318.25 | 15.81
1980 | Story4 | B4 | 50 MPa RC Beam (25 cm x 25 cm) | Beam | 50MPa | Concrete Rectangular | 250 | 250 | 625 | 6825 | 0.43 | 1043.58 | G300E | 3263280.68 | 25.6 | G300E | 1023750 | 8.03
1981 | Story4 | B40 | 50 MPa RC Beam (27.5 cm x 25 cm) | Beam | 50MPa | Concrete Rectangular | 250 | 275 | 687.5 | 6825 | 0.47 | 1147.94 | G300E | 4919934.78 | 38.6 | G300E | 2048935.33 | 16.08
1982 | Story4 | B41 | 50 MPa RC Beam (27.5 cm x 25 cm) | Beam | 50MPa | Concrete Rectangular | 250 | 275 | 687.5 | 6825 | 0.47 | 1147.94 | G300E | 4117336.36 | 32.31 | G300E | 1637018.75 | 12.84
1983 | Story4 | B42 | 50 MPa RC Beam (27.5 cm x 25 cm) | Beam | 50MPa | Concrete Rectangular | 250 | 275 | 687.5 | 6825 | 0.47 | 1147.94 | G300E | 4729414.77 | 37.11 | G300E | 811533.14 | 6.37
1984 | Story4 | B43 | 50 MPa RC Beam (27.5 cm x 25 cm) | Beam | 50MPa | Concrete Rectangular | 250 | 275 | 687.5 | 6825 | 0.47 | 1147.94 | G300E | 4633554.55 | 36.36 | G300E | 810904.39 | 6.36
1985 | Story4 | B44 | 50 MPa RC Beam (27.5 cm x 25 cm) | Beam | 50MPa | Concrete Rectangular | 250 | 275 | 687.5 | 6825 | 0.47 | 1147.94 | G300E | 5390198.86 | 42.29 | G300E | 865893.41 | 6.79
1986 | Story4 | B45 | 50 MPa RC Beam (25 cm x 25 cm) | Beam | 50MPa | Concrete Rectangular | 250 | 250 | 625 | 6825 | 0.43 | 1043.58 | G300E | 3230706.82 | 25.35 | G300E | 1051670.45 | 8.25
1987 | Story4 | B46 | 50 MPa RC Beam (25 cm x 25 cm) | Beam | 50MPa | Concrete Rectangular | 250 | 250 | 625 | 6825 | 0.43 | 1043.58 | G300E | 3702872.73 | 29.05 | G300E | 1052601.14 | 8.26
1988 | Story4 | B47 | 50 MPa RC Beam (27.5 cm x 25 cm) | Beam | 50MPa | Concrete Rectangular | 250 | 275 | 687.5 | 6825 | 0.47 | 1147.94 | G300E | 5544381.82 | 43.5 | G300E | 1085555.65 | 8.52
1989 | Story4 | B48 | 50 MPa RC Beam (27.5 cm x 25 cm) | Beam | 50MPa | Concrete Rectangular | 250 | 275 | 687.5 | 6825 | 0.47 | 1147.94 | G300E | 4860640.91 | 38.14 | G300E | 810677.46 | 6.36
1990 | Story4 | B49 | 50 MPa RC Beam (27.5 cm x 25 cm) | Beam | 50MPa | Concrete Rectangular | 250 | 275 | 687.5 | 6825 | 0.47 | 1147.94 | G300E | 4729725 | 37.11 | G300E | 811522.9 | 6.37
1991 | Story4 | B5 | 50 MPa RC Beam (27.5 cm x 25 cm) | Beam | 50MPa | Concrete Rectangular | 250 | 275 | 687.5 | 6825 | 0.47 | 1147.94 | G300E | 5495676.14 | 43.12 | G300E | 839299.8 | 6.59
1992 | Story4 | B50 | 50 MPa RC Beam (27.5 cm x 25 cm) | Beam | 50MPa | Concrete Rectangular | 250 | 275 | 687.5 | 6825 | 0.47 | 1147.94 | G300E | 4694359.09 | 36.83 | G300E | 810081.97 | 6.36
1993 | Story4 | B51 | 50 MPa RC Beam (27.5 cm x 25 cm) | Beam | 50MPa | Concrete Rectangular | 250 | 275 | 687.5 | 7200 | 0.5 | 1211.01 | G300E | 5203721.74 | 40.83 | G300E | 2383148.97 | 18.7
1994 | Story4 | B52 | 50 MPa RC Beam (27.5 cm x 25 cm) | Beam | 50MPa | Concrete Rectangular | 250 | 275 | 687.5 | 6825 | 0.47 | 1147.94 | G300E | 5158513.04 | 40.48 | G300E | 2051309.24 | 16.1
1995 | Story4 | B54 | 50 MPa RC Beam (27.5 cm x 25 cm) | Beam | 50MPa | Concrete Rectangular | 250 | 275 | 687.5 | 6825 | 0.47 | 1147.94 | G300E | 5128839.13 | 40.24 | G300E | 2051309.24 | 16.1
1996 | Story4 | B55 | 50 MPa RC Beam (27.5 cm x 25 cm) | Beam | 50MPa | Concrete Rectangular | 250 | 275 | 687.5 | 6825 | 0.47 | 1147.94 | G300E | 4931507.61 | 38.69 | G300E | 2048935.33 | 16.08
1997 | Story4 | B56 | 50 MPa RC Beam (27.5 cm x 25 cm) | Beam | 50MPa | Concrete Rectangular | 250 | 275 | 687.5 | 6825 | 0.47 | 1147.94 | G300E | 4581126.14 | 35.95 | G300E | 810076 | 6.36
1998 | Story4 | B57 | 50 MPa RC Beam (27.5 cm x 25 cm) | Beam | 50MPa | Concrete Rectangular | 250 | 275 | 687.5 | 6825 | 0.47 | 1147.94 | G300E | 4729725 | 37.11 | G300E | 811532.29 | 6.37
1999 | Story4 | B58 | 50 MPa RC Beam (27.5 cm x 25 cm) | Beam | 50MPa | Concrete Rectangular | 250 | 275 | 687.5 | 6825 | 0.47 | 1147.94 | G300E | 4630142.05 | 36.33 | G300E | 810676.6 | 6.36
2000 | Story4 | B59 | 50 MPa RC Beam (27.5 cm x 25 cm) | Beam | 50MPa | Concrete Rectangular | 250 | 275 | 687.5 | 6825 | 0.47 | 1147.94 | G300E | 5544692.05 | 43.51 | G300E | 865896.82 | 6.79
2001 | Story4 | B6 | 50 MPa RC Beam (25 cm x 25 cm) | Beam | 50MPa | Concrete Rectangular | 250 | 250 | 625 | 6825 | 0.43 | 1043.58 | G300E | 3313537.5 | 26 | G300E | 1041432.95 | 8.17
2002 | Story4 | B60 | 50 MPa RC Beam (25 cm x 25 cm) | Beam | 50MPa | Concrete Rectangular | 250 | 250 | 625 | 6825 | 0.43 | 1043.58 | G300E | 3219228.41 | 25.26 | G300E | 1052601.14 | 8.26
2003 | Story4 | B61 | 50 MPa RC Beam (25 cm x 25 cm) | Beam | 50MPa | Concrete Rectangular | 250 | 250 | 625 | 6825 | 0.43 | 1043.58 | G300E | 4195203.41 | 32.92 | G300E | 1109011.31 | 8.7
2004 | Story4 | B62 | 50 MPa RC Beam (27.5 cm x 25 cm) | Beam | 50MPa | Concrete Rectangular | 250 | 275 | 687.5 | 6825 | 0.47 | 1147.94 | G300E | 5642103.41 | 44.27 | G300E | 1200146.78 | 9.42
2005 | Story4 | B63 | 50 MPa RC Beam (27.5 cm x 25 cm) | Beam | 50MPa | Concrete Rectangular | 250 | 275 | 687.5 | 6825 | 0.47 | 1147.94 | G300E | 5680261.36 | 44.57 | G300E | 870145.39 | 6.83
2006 | Story4 | B64 | 50 MPa RC Beam (27.5 cm x 25 cm) | Beam | 50MPa | Concrete Rectangular | 250 | 275 | 687.5 | 6825 | 0.47 | 1147.94 | G300E | 4662095.45 | 36.58 | G300E | 811907.66 | 6.37
2007 | Story4 | B65 | 50 MPa RC Beam (27.5 cm x 25 cm) | Beam | 50MPa | Concrete Rectangular | 250 | 275 | 687.5 | 6825 | 0.47 | 1147.94 | G300E | 5571681.82 | 43.72 | G300E | 865020.66 | 6.79
2008 | Story4 | B66 | 50 MPa RC Beam (27.5 cm x 25 cm) | Beam | 50MPa | Concrete Rectangular | 250 | 275 | 687.5 | 6825 | 0.47 | 1147.94 | G300E | 4658993.18 | 36.56 | G300E | 1251152.8 | 9.82
2009 | Story4 | B67 | 50 MPa RC Beam (27.5 cm x 25 cm) | Beam | 50MPa | Concrete Rectangular | 250 | 275 | 687.5 | 6825 | 0.47 | 1147.94 | G300E | 5707871.59 | 44.79 | G300E | 868196.85 | 6.81
2010 | Story4 | B68 | 50 MPa RC Beam (27.5 cm x 25 cm) | Beam | 50MPa | Concrete Rectangular | 250 | 275 | 687.5 | 6825 | 0.47 | 1147.94 | G300E | 4188068.18 | 32.86 | G300E | 1703537.22 | 13.37
2011 | Story4 | B69 | 50 MPa RC Beam (27.5 cm x 25 cm) | Beam | 50MPa | Concrete Rectangular | 250 | 275 | 687.5 | 6825 | 0.47 | 1147.94 | G300E | 5702907.95 | 44.75 | G300E | 868196.85 | 6.81
2012 | Story4 | B7 | 50 MPa RC Beam (27.5 cm x 25 cm) | Beam | 50MPa | Concrete Rectangular | 250 | 275 | 687.5 | 6825 | 0.47 | 1147.94 | G300E | 5706010.23 | 44.77 | G300E | 868111.54 | 6.81
2013 | Story4 | B70 | 50 MPa RC Beam (27.5 cm x 25 cm) | Beam | 50MPa | Concrete Rectangular | 250 | 275 | 687.5 | 6825 | 0.47 | 1147.94 | G300E | 4658682.95 | 36.55 | G300E | 811876.95 | 6.37
2014 | Story4 | B71 | 50 MPa RC Beam (27.5 cm x 25 cm) | Beam | 50MPa | Concrete Rectangular | 250 | 275 | 687.5 | 6825 | 0.47 | 1147.94 | G300E | 5399815.91 | 42.37 | G300E | 865011.28 | 6.79
2015 | Story4 | B72 | 50 MPa RC Beam (27.5 cm x 25 cm) | Beam | 50MPa | Concrete Rectangular | 250 | 275 | 687.5 | 6825 | 0.47 | 1147.94 | G300E | 4662095.45 | 36.58 | G300E | 811909.37 | 6.37
2016 | Story4 | B73 | 50 MPa RC Beam (27.5 cm x 25 cm) | Beam | 50MPa | Concrete Rectangular | 250 | 275 | 687.5 | 6825 | 0.47 | 1147.94 | G300E | 5482026.14 | 43.01 | G300E | 870543.8 | 6.83
2017 | Story4 | B74 | 50 MPa RC Beam (27.5 cm x 25 cm) | Beam | 50MPa | Concrete Rectangular | 250 | 275 | 687.5 | 6825 | 0.47 | 1147.94 | G300E | 5642413.64 | 44.27 | G300E | 870670.91 | 6.83
2018 | Story4 | B75 | 50 MPa RC Beam (25 cm x 25 cm) | Beam | 50MPa | Concrete Rectangular | 250 | 250 | 625 | 6825 | 0.43 | 1043.58 | G300E | 3835650 | 30.1 | G300E | 1109011.31 | 8.7
2019 | Story4 | B76 | 50 MPa RC Beam (25 cm x 25 cm) | Beam | 50MPa | Concrete Rectangular | 250 | 250 | 625 | 6825 | 0.43 | 1043.58 | G300E | 3918790.91 | 30.75 | G300E | 1109011.31 | 8.7
2020 | Story4 | B77 | 50 MPa RC Beam (25 cm x 25 cm) | Beam | 50MPa | Concrete Rectangular | 250 | 250 | 625 | 6825 | 0.43 | 1043.58 | G300E | 3400401.14 | 26.68 | G300E | 1050739.77 | 8.24
2021 | Story4 | B78 | 50 MPa RC Beam (25 cm x 25 cm) | Beam | 50MPa | Concrete Rectangular | 250 | 250 | 625 | 6825 | 0.43 | 1043.58 | G300E | 3417773.86 | 26.82 | G300E | 1042363.64 | 8.18
2022 | Story4 | B79 | 50 MPa RC Beam (25 cm x 25 cm) | Beam | 50MPa | Concrete Rectangular | 250 | 250 | 625 | 6825 | 0.43 | 1043.58 | G300E | 3424288.64 | 26.87 | G300E | 1038640.91 | 8.15
2023 | Story4 | B8 | 50 MPa RC Beam (25 cm x 25 cm) | Beam | 50MPa | Concrete Rectangular | 250 | 250 | 625 | 6825 | 0.43 | 1043.58 | G300E | 3321293.18 | 26.06 | G300E | 1038640.91 | 8.15
2024 | Story4 | B80 | 50 MPa RC Beam (25 cm x 25 cm) | Beam | 50MPa | Concrete Rectangular | 250 | 250 | 625 | 6825 | 0.43 | 1043.58 | G300E | 3417773.86 | 26.82 | G300E | 1042363.64 | 8.18
2025 | Story4 | B81 | 50 MPa RC Beam (25 cm x 25 cm) | Beam | 50MPa | Concrete Rectangular | 250 | 250 | 625 | 6825 | 0.43 | 1043.58 | G300E | 3400401.14 | 26.68 | G300E | 1050739.77 | 8.24
2026 | Story4 | B82 | 50 MPa RC Beam (25 cm x 25 cm) | Beam | 50MPa | Concrete Rectangular | 250 | 250 | 625 | 6825 | 0.43 | 1043.58 | G300E | 3918790.91 | 30.75 | G300E | 1109011.31 | 8.7
2027 | Story4 | B9 | 50 MPa RC Beam (27.5 cm x 25 cm) | Beam | 50MPa | Concrete Rectangular | 250 | 275 | 687.5 | 6825 | 0.47 | 1147.94 | G300E | 5703218.18 | 44.75 | G300E | 868210.5 | 6.81
2028 | Story5 | B1 | 50 MPa RC Beam (27.5 cm x 25 cm) | Beam | 50MPa | Concrete Rectangular | 250 | 275 | 687.5 | 6837.5 | 0.47 | 1150.04 | G300E | 4546005.11 | 35.67 | G300E | 1825807.6 | 14.33
2029 | Story5 | B10 | 50 MPa RC Beam (27.5 cm x 25 cm) | Beam | 50MPa | Concrete Rectangular | 250 | 275 | 687.5 | 6837.5 | 0.47 | 1150.04 | G300E | 3543068.18 | 27.8 | G300E | 1402309.09 | 11
2030 | Story5 | B11 | 50 MPa RC Beam (30 cm x 25 cm) | Beam | 50MPa | Concrete Rectangular | 250 | 300 | 750 | 6837.5 | 0.51 | 1254.59 | G300E | 5771160.8 | 45.28 | G300E | 937096.78 | 7.35
2031 | Story5 | B12 | 50 MPa RC Beam (27.5 cm x 25 cm) | Beam | 50MPa | Concrete Rectangular | 250 | 275 | 687.5 | 6837.5 | 0.47 | 1150.04 | G300E | 3538095.45 | 27.76 | G300E | 1413497.73 | 11.09
2032 | Story5 | B13 | 50 MPa RC Beam (30 cm x 25 cm) | Beam | 50MPa | Concrete Rectangular | 250 | 300 | 750 | 6837.5 | 0.51 | 1254.59 | G300E | 5813739.77 | 45.62 | G300E | 941428.65 | 7.39
2033 | Story5 | B14 | 50 MPa RC Beam (27.5 cm x 25 cm) | Beam | 50MPa | Concrete Rectangular | 250 | 275 | 687.5 | 6837.5 | 0.47 | 1150.04 | G300E | 3954250.57 | 31.03 | G300E | 1607629.19 | 12.61
2034 | Story5 | B15 | 50 MPa RC Beam (27.5 cm x 25 cm) | Beam | 50MPa | Concrete Rectangular | 250 | 275 | 687.5 | 6837.5 | 0.47 | 1150.04 | G300E | 3953007.39 | 31.02 | G300E | 1607629.19 | 12.61
2035 | Story5 | B16 | 50 MPa RC Beam (27.5 cm x 25 cm) | Beam | 50MPa | Concrete Rectangular | 250 | 275 | 687.5 | 6837.5 | 0.47 | 1150.04 | G300E | 4271572.73 | 33.52 | G300E | 1465219.84 | 11.5
2036 | Story5 | B17 | 50 MPa RC Beam (30 cm x 25 cm) | Beam | 50MPa | Concrete Rectangular | 250 | 300 | 750 | 6837.5 | 0.51 | 1254.59 | G300E | 5813739.77 | 45.62 | G300E | 1876268.74 | 14.72
2037 | Story5 | B18 | 50 MPa RC Beam (30 cm x 25 cm) | Beam | 50MPa | Concrete Rectangular | 250 | 300 | 750 | 6837.5 | 0.51 | 1254.59 | G300E | 5320818.18 | 41.75 | G300E | 871464.24 | 6.84
2038 | Story5 | B19 | 50 MPa RC Beam (30 cm x 25 cm) | Beam | 50MPa | Concrete Rectangular | 250 | 300 | 750 | 6837.5 | 0.51 | 1254.59 | G300E | 4828518.18 | 37.89 | G300E | 1803299.25 | 14.15
2039 | Story5 | B2 | 50 MPa RC Beam (27.5 cm x 25 cm) | Beam | 50MPa | Concrete Rectangular | 250 | 275 | 687.5 | 6837.5 | 0.47 | 1150.04 | G300E | 4005842.61 | 31.43 | G300E | 2046783.17 | 16.06
2040 | Story5 | B20 | 50 MPa RC Beam (30 cm x 25 cm) | Beam | 50MPa | Concrete Rectangular | 250 | 300 | 750 | 6837.5 | 0.51 | 1254.59 | G300E | 5096423.86 | 39.99 | G300E | 1308601.78 | 10.27
2041 | Story5 | B21 | 50 MPa RC Beam (30 cm x 25 cm) | Beam | 50MPa | Concrete Rectangular | 250 | 300 | 750 | 6837.5 | 0.51 | 1254.59 | G300E | 4765737.5 | 37.39 | G300E | 1336895.04 | 10.49
2042 | Story5 | B22 | 50 MPa RC Beam (30 cm x 25 cm) | Beam | 50MPa | Concrete Rectangular | 250 | 300 | 750 | 7200 | 0.54 | 1321.1 | G300E | 5877078.26 | 46.11 | G300E | 2080332 | 16.32
2043 | Story5 | B23 | 50 MPa RC Beam (30 cm x 25 cm) | Beam | 50MPa | Concrete Rectangular | 250 | 300 | 750 | 6837.5 | 0.51 | 1254.59 | G300E | 4331556.25 | 33.99 | G300E | 1858869.48 | 14.59
2044 | Story5 | B24 | 50 MPa RC Beam (30 cm x 25 cm) | Beam | 50MPa | Concrete Rectangular | 250 | 300 | 750 | 7200 | 0.54 | 1321.1 | G300E | 5841391.3 | 45.83 | G300E | 2444081.32 | 19.18
2045 | Story5 | B25 | 50 MPa RC Beam (30 cm x 25 cm) | Beam | 50MPa | Concrete Rectangular | 250 | 300 | 750 | 6837.5 | 0.51 | 1254.59 | G300E | 4823545.45 | 37.85 | G300E | 1338126.72 | 10.5
2046 | Story5 | B26 | 50 MPa RC Beam (30 cm x 25 cm) | Beam | 50MPa | Concrete Rectangular | 250 | 300 | 750 | 6837.5 | 0.51 | 1254.59 | G300E | 4888501.7 | 38.36 | G300E | 1104024.4 | 8.66
2047 | Story5 | B27 | 50 MPa RC Beam (30 cm x 25 cm) | Beam | 50MPa | Concrete Rectangular | 250 | 300 | 750 | 6837.5 | 0.51 | 1254.59 | G300E | 4893785.23 | 38.4 | G300E | 873228.31 | 6.85
2048 | Story5 | B28 | 50 MPa RC Beam (30 cm x 25 cm) | Beam | 50MPa | Concrete Rectangular | 250 | 300 | 750 | 6837.5 | 0.51 | 1254.59 | G300E | 4848098.3 | 38.04 | G300E | 871416.69 | 6.84
2049 | Story5 | B29 | 50 MPa RC Beam (30 cm x 25 cm) | Beam | 50MPa | Concrete Rectangular | 250 | 300 | 750 | 6837.5 | 0.51 | 1254.59 | G300E | 5819955.68 | 45.67 | G300E | 941695.31 | 7.39
2050 | Story5 | B3 | 50 MPa RC Beam (30 cm x 25 cm) | Beam | 50MPa | Concrete Rectangular | 250 | 300 | 750 | 6837.5 | 0.51 | 1254.59 | G300E | 6023526.7 | 47.26 | G300E | 909626.81 | 7.14
2051 | Story5 | B30 | 50 MPa RC Beam (27.5 cm x 25 cm) | Beam | 50MPa | Concrete Rectangular | 250 | 275 | 687.5 | 6837.5 | 0.47 | 1150.04 | G300E | 3533122.73 | 27.72 | G300E | 1085297.73 | 8.52
2052 | Story5 | B31 | 50 MPa RC Beam (27.5 cm x 25 cm) | Beam | 50MPa | Concrete Rectangular | 250 | 275 | 687.5 | 6837.5 | 0.47 | 1150.04 | G300E | 4269086.36 | 33.5 | G300E | 1903441.43 | 14.94
2053 | Story5 | B32 | 50 MPa RC Beam (30 cm x 25 cm) | Beam | 50MPa | Concrete Rectangular | 250 | 300 | 750 | 6837.5 | 0.51 | 1254.59 | G300E | 5759972.16 | 45.19 | G300E | 1872446.89 | 14.69
2054 | Story5 | B33 | 50 MPa RC Beam (30 cm x 25 cm) | Beam | 50MPa | Concrete Rectangular | 250 | 300 | 750 | 6837.5 | 0.51 | 1254.59 | G300E | 5295332.95 | 41.55 | G300E | 870394.79 | 6.83
2055 | Story5 | B34 | 50 MPa RC Beam (30 cm x 25 cm) | Beam | 50MPa | Concrete Rectangular | 250 | 300 | 750 | 6837.5 | 0.51 | 1254.59 | G300E | 5023076.14 | 39.41 | G300E | 1813958.29 | 14.23
2056 | Story5 | B35 | 50 MPa RC Beam (30 cm x 25 cm) | Beam | 50MPa | Concrete Rectangular | 250 | 300 | 750 | 6837.5 | 0.51 | 1254.59 | G300E | 4731239.2 | 37.12 | G300E | 1799196.75 | 14.12
2057 | Story5 | B36 | 50 MPa RC Beam (30 cm x 25 cm) | Beam | 50MPa | Concrete Rectangular | 250 | 300 | 750 | 7200 | 0.54 | 1321.1 | G300E | 5610991.3 | 44.03 | G300E | 2650227.34 | 20.79
2058 | Story5 | B4 | 50 MPa RC Beam (27.5 cm x 25 cm) | Beam | 50MPa | Concrete Rectangular | 250 | 275 | 687.5 | 6837.5 | 0.47 | 1150.04 | G300E | 3431181.82 | 26.92 | G300E | 1938431.25 | 15.21
2059 | Story5 | B40 | 50 MPa RC Beam (30 cm x 25 cm) | Beam | 50MPa | Concrete Rectangular | 250 | 300 | 750 | 6837.5 | 0.51 | 1254.59 | G300E | 5412327.17 | 42.47 | G300E | 2656495.39 | 20.84
2060 | Story5 | B41 | 50 MPa RC Beam (30 cm x 25 cm) | Beam | 50MPa | Concrete Rectangular | 250 | 300 | 750 | 6837.5 | 0.51 | 1254.59 | G300E | 4291152.84 | 33.67 | G300E | 1799196.75 | 14.12
2061 | Story5 | B42 | 50 MPa RC Beam (30 cm x 25 cm) | Beam | 50MPa | Concrete Rectangular | 250 | 300 | 750 | 6837.5 | 0.51 | 1254.59 | G300E | 5023697.73 | 39.42 | G300E | 879094.89 | 6.9
2062 | Story5 | B43 | 50 MPa RC Beam (30 cm x 25 cm) | Beam | 50MPa | Concrete Rectangular | 250 | 300 | 750 | 6837.5 | 0.51 | 1254.59 | G300E | 4820126.7 | 37.82 | G300E | 870380.81 | 6.83
2063 | Story5 | B44 | 50 MPa RC Beam (30 cm x 25 cm) | Beam | 50MPa | Concrete Rectangular | 250 | 300 | 750 | 6837.5 | 0.51 | 1254.59 | G300E | 5759039.77 | 45.19 | G300E | 937526.61 | 7.36
2064 | Story5 | B45 | 50 MPa RC Beam (27.5 cm x 25 cm) | Beam | 50MPa | Concrete Rectangular | 250 | 275 | 687.5 | 6837.5 | 0.47 | 1150.04 | G300E | 3530947.16 | 27.71 | G300E | 1413497.73 | 11.09
2065 | Story5 | B46 | 50 MPa RC Beam (27.5 cm x 25 cm) | Beam | 50MPa | Concrete Rectangular | 250 | 275 | 687.5 | 6837.5 | 0.47 | 1150.04 | G300E | 4270951.14 | 33.51 | G300E | 1795284.61 | 14.09
2066 | Story5 | B47 | 50 MPa RC Beam (30 cm x 25 cm) | Beam | 50MPa | Concrete Rectangular | 250 | 300 | 750 | 6837.5 | 0.51 | 1254.59 | G300E | 5759972.16 | 45.19 | G300E | 1872431.04 | 14.69
2067 | Story5 | B48 | 50 MPa RC Beam (30 cm x 25 cm) | Beam | 50MPa | Concrete Rectangular | 250 | 300 | 750 | 6837.5 | 0.51 | 1254.59 | G300E | 5319264.2 | 41.74 | G300E | 871419.48 | 6.84
2068 | Story5 | B49 | 50 MPa RC Beam (30 cm x 25 cm) | Beam | 50MPa | Concrete Rectangular | 250 | 300 | 750 | 6837.5 | 0.51 | 1254.59 | G300E | 5023386.93 | 39.42 | G300E | 1813964.82 | 14.23
2069 | Story5 | B5 | 50 MPa RC Beam (30 cm x 25 cm) | Beam | 50MPa | Concrete Rectangular | 250 | 300 | 750 | 6837.5 | 0.51 | 1254.59 | G300E | 5931842.05 | 46.54 | G300E | 935050.19 | 7.34
2070 | Story5 | B50 | 50 MPa RC Beam (30 cm x 25 cm) | Beam | 50MPa | Concrete Rectangular | 250 | 300 | 750 | 6837.5 | 0.51 | 1254.59 | G300E | 5146772.73 | 40.38 | G300E | 1337756.56 | 10.5
2071 | Story5 | B51 | 50 MPa RC Beam (30 cm x 25 cm) | Beam | 50MPa | Concrete Rectangular | 250 | 300 | 750 | 7200 | 0.54 | 1321.1 | G300E | 5715547.83 | 44.85 | G300E | 2925044.77 | 22.95
2072 | Story5 | B52 | 50 MPa RC Beam (30 cm x 25 cm) | Beam | 50MPa | Concrete Rectangular | 250 | 300 | 750 | 6837.5 | 0.51 | 1254.59 | G300E | 5661450 | 44.42 | G300E | 2347019.74 | 18.42
2073 | Story5 | B54 | 50 MPa RC Beam (30 cm x 25 cm) | Beam | 50MPa | Concrete Rectangular | 250 | 300 | 750 | 6837.5 | 0.51 | 1254.59 | G300E | 5547888.04 | 43.53 | G300E | 2321025.94 | 18.21
2074 | Story5 | B55 | 50 MPa RC Beam (30 cm x 25 cm) | Beam | 50MPa | Concrete Rectangular | 250 | 300 | 750 | 6837.5 | 0.51 | 1254.59 | G300E | 5428083.15 | 42.59 | G300E | 2656494.5 | 20.84
2075 | Story5 | B56 | 50 MPa RC Beam (30 cm x 25 cm) | Beam | 50MPa | Concrete Rectangular | 250 | 300 | 750 | 6837.5 | 0.51 | 1254.59 | G300E | 4888812.5 | 38.36 | G300E | 1337740.71 | 10.5
2076 | Story5 | B57 | 50 MPa RC Beam (30 cm x 25 cm) | Beam | 50MPa | Concrete Rectangular | 250 | 300 | 750 | 6837.5 | 0.51 | 1254.59 | G300E | 5023697.73 | 39.42 | G300E | 879094.89 | 6.9
2077 | Story5 | B58 | 50 MPa RC Beam (30 cm x 25 cm) | Beam | 50MPa | Concrete Rectangular | 250 | 300 | 750 | 6837.5 | 0.51 | 1254.59 | G300E | 4847787.5 | 38.04 | G300E | 871416.69 | 6.84
2078 | Story5 | B59 | 50 MPa RC Beam (30 cm x 25 cm) | Beam | 50MPa | Concrete Rectangular | 250 | 300 | 750 | 6837.5 | 0.51 | 1254.59 | G300E | 5759350.57 | 45.19 | G300E | 937530.34 | 7.36
2079 | Story5 | B6 | 50 MPa RC Beam (27.5 cm x 25 cm) | Beam | 50MPa | Concrete Rectangular | 250 | 275 | 687.5 | 6837.5 | 0.47 | 1150.04 | G300E | 3543068.18 | 27.8 | G300E | 1841463.07 | 14.45
2080 | Story5 | B60 | 50 MPa RC Beam (27.5 cm x 25 cm) | Beam | 50MPa | Concrete Rectangular | 250 | 275 | 687.5 | 6837.5 | 0.47 | 1150.04 | G300E | 3533744.32 | 27.73 | G300E | 1415362.5 | 11.11
2081 | Story5 | B61 | 50 MPa RC Beam (27.5 cm x 25 cm) | Beam | 50MPa | Concrete Rectangular | 250 | 275 | 687.5 | 6837.5 | 0.47 | 1150.04 | G300E | 4550977.84 | 35.71 | G300E | 1827672.37 | 14.34
2082 | Story5 | B62 | 50 MPa RC Beam (30 cm x 25 cm) | Beam | 50MPa | Concrete Rectangular | 250 | 300 | 750 | 6837.5 | 0.51 | 1254.59 | G300E | 5824928.41 | 45.7 | G300E | 1876585.75 | 14.72
2083 | Story5 | B63 | 50 MPa RC Beam (30 cm x 25 cm) | Beam | 50MPa | Concrete Rectangular | 250 | 300 | 750 | 6837.5 | 0.51 | 1254.59 | G300E | 6154371.59 | 48.29 | G300E | 942060.8 | 7.39
2084 | Story5 | B64 | 50 MPa RC Beam (30 cm x 25 cm) | Beam | 50MPa | Concrete Rectangular | 250 | 300 | 750 | 6837.5 | 0.51 | 1254.59 | G300E | 4893785.23 | 38.4 | G300E | 1340662.81 | 10.52
2085 | Story5 | B65 | 50 MPa RC Beam (30 cm x 25 cm) | Beam | 50MPa | Concrete Rectangular | 250 | 300 | 750 | 6837.5 | 0.51 | 1254.59 | G300E | 5913505.11 | 46.4 | G300E | 936753.66 | 7.35
2086 | Story5 | B66 | 50 MPa RC Beam (30 cm x 25 cm) | Beam | 50MPa | Concrete Rectangular | 250 | 300 | 750 | 6837.5 | 0.51 | 1254.59 | G300E | 4912122.16 | 38.54 | G300E | 1338120.19 | 10.5
2087 | Story5 | B67 | 50 MPa RC Beam (30 cm x 25 cm) | Beam | 50MPa | Concrete Rectangular | 250 | 300 | 750 | 6837.5 | 0.51 | 1254.59 | G300E | 5975042.61 | 46.88 | G300E | 941544.26 | 7.39
2088 | Story5 | B68 | 50 MPa RC Beam (30 cm x 25 cm) | Beam | 50MPa | Concrete Rectangular | 250 | 300 | 750 | 6837.5 | 0.51 | 1254.59 | G300E | 4336218.18 | 34.02 | G300E | 1857937.09 | 14.58
2089 | Story5 | B69 | 50 MPa RC Beam (30 cm x 25 cm) | Beam | 50MPa | Concrete Rectangular | 250 | 300 | 750 | 6837.5 | 0.51 | 1254.59 | G300E | 5956084.09 | 46.73 | G300E | 942059.87 | 7.39
2090 | Story5 | B7 | 50 MPa RC Beam (30 cm x 25 cm) | Beam | 50MPa | Concrete Rectangular | 250 | 300 | 750 | 6837.5 | 0.51 | 1254.59 | G300E | 5972245.45 | 46.86 | G300E | 941454.75 | 7.39
2091 | Story5 | B70 | 50 MPa RC Beam (30 cm x 25 cm) | Beam | 50MPa | Concrete Rectangular | 250 | 300 | 750 | 6837.5 | 0.51 | 1254.59 | G300E | 4912432.95 | 38.54 | G300E | 1338114.6 | 10.5
2092 | Story5 | B71 | 50 MPa RC Beam (30 cm x 25 cm) | Beam | 50MPa | Concrete Rectangular | 250 | 300 | 750 | 6837.5 | 0.51 | 1254.59 | G300E | 5770850 | 45.28 | G300E | 937089.32 | 7.35
2093 | Story5 | B72 | 50 MPa RC Beam (30 cm x 25 cm) | Beam | 50MPa | Concrete Rectangular | 250 | 300 | 750 | 6837.5 | 0.51 | 1254.59 | G300E | 4894096.02 | 38.4 | G300E | 873228.31 | 6.85
2094 | Story5 | B73 | 50 MPa RC Beam (30 cm x 25 cm) | Beam | 50MPa | Concrete Rectangular | 250 | 300 | 750 | 6837.5 | 0.51 | 1254.59 | G300E | 5813739.77 | 45.62 | G300E | 941417.46 | 7.39
2095 | Story5 | B74 | 50 MPa RC Beam (30 cm x 25 cm) | Beam | 50MPa | Concrete Rectangular | 250 | 300 | 750 | 6837.5 | 0.51 | 1254.59 | G300E | 5824617.61 | 45.7 | G300E | 941700.9 | 7.39
2096 | Story5 | B75 | 50 MPa RC Beam (27.5 cm x 25 cm) | Beam | 50MPa | Concrete Rectangular | 250 | 275 | 687.5 | 6837.5 | 0.47 | 1150.04 | G300E | 3953628.98 | 31.02 | G300E | 1607629.19 | 12.61
2097 | Story5 | B76 | 50 MPa RC Beam (27.5 cm x 25 cm) | Beam | 50MPa | Concrete Rectangular | 250 | 275 | 687.5 | 6837.5 | 0.47 | 1150.04 | G300E | 4151916.48 | 32.58 | G300E | 2055174.65 | 16.13
2098 | Story5 | B77 | 50 MPa RC Beam (27.5 cm x 25 cm) | Beam | 50MPa | Concrete Rectangular | 250 | 275 | 687.5 | 6837.5 | 0.47 | 1150.04 | G300E | 3614240.34 | 28.36 | G300E | 1963605.68 | 15.41
2099 | Story5 | B78 | 50 MPa RC Beam (27.5 cm x 25 cm) | Beam | 50MPa | Concrete Rectangular | 250 | 275 | 687.5 | 6837.5 | 0.47 | 1150.04 | G300E | 3619213.07 | 28.4 | G300E | 1842395.45 | 14.46
2100 | Story5 | B79 | 50 MPa RC Beam (27.5 cm x 25 cm) | Beam | 50MPa | Concrete Rectangular | 250 | 275 | 687.5 | 6837.5 | 0.47 | 1150.04 | G300E | 3625739.77 | 28.45 | G300E | 1504871.59 | 11.81
2101 | Story5 | B8 | 50 MPa RC Beam (27.5 cm x 25 cm) | Beam | 50MPa | Concrete Rectangular | 250 | 275 | 687.5 | 6837.5 | 0.47 | 1150.04 | G300E | 3550838.07 | 27.86 | G300E | 1504871.59 | 11.81
2102 | Story5 | B80 | 50 MPa RC Beam (27.5 cm x 25 cm) | Beam | 50MPa | Concrete Rectangular | 250 | 275 | 687.5 | 6837.5 | 0.47 | 1150.04 | G300E | 3619213.07 | 28.4 | G300E | 1402309.09 | 11
2103 | Story5 | B81 | 50 MPa RC Beam (27.5 cm x 25 cm) | Beam | 50MPa | Concrete Rectangular | 250 | 275 | 687.5 | 6837.5 | 0.47 | 1150.04 | G300E | 3614240.34 | 28.36 | G300E | 1413497.73 | 11.09
2104 | Story5 | B82 | 50 MPa RC Beam (27.5 cm x 25 cm) | Beam | 50MPa | Concrete Rectangular | 250 | 275 | 687.5 | 6837.5 | 0.47 | 1150.04 | G300E | 4151605.68 | 32.58 | G300E | 1607629.19 | 12.61
2105 | Story5 | B9 | 50 MPa RC Beam (30 cm x 25 cm) | Beam | 50MPa | Concrete Rectangular | 250 | 300 | 750 | 6837.5 | 0.51 | 1254.59 | G300E | 5956084.09 | 46.73 | G300E | 942063.6 | 7.39
2106 | Story6 | B1 | 50 MPa RC Beam (27.5 cm x 25 cm) | Beam | 50MPa | Concrete Rectangular | 250 | 275 | 687.5 | 6837.5 | 0.47 | 1150.04 | G300E | 4579260.23 | 35.93 | G300E | 2389901.35 | 18.75
2107 | Story6 | B10 | 50 MPa RC Beam (27.5 cm x 25 cm) | Beam | 50MPa | Concrete Rectangular | 250 | 275 | 687.5 | 6837.5 | 0.47 | 1150.04 | G300E | 3543378.98 | 27.8 | G300E | 1527248.86 | 11.98
2108 | Story6 | B11 | 50 MPa RC Beam (30 cm x 25 cm) | Beam | 50MPa | Concrete Rectangular | 250 | 300 | 750 | 6837.5 | 0.51 | 1254.59 | G300E | 5806591.48 | 45.56 | G300E | 940699.52 | 7.38
2109 | Story6 | B12 | 50 MPa RC Beam (27.5 cm x 25 cm) | Beam | 50MPa | Concrete Rectangular | 250 | 275 | 687.5 | 6837.5 | 0.47 | 1150.04 | G300E | 3544932.95 | 27.81 | G300E | 1429348.3 | 11.22
2110 | Story6 | B13 | 50 MPa RC Beam (30 cm x 25 cm) | Beam | 50MPa | Concrete Rectangular | 250 | 300 | 750 | 6837.5 | 0.51 | 1254.59 | G300E | 5813739.77 | 45.62 | G300E | 944544.68 | 7.41
2111 | Story6 | B14 | 50 MPa RC Beam (27.5 cm x 25 cm) | Beam | 50MPa | Concrete Rectangular | 250 | 275 | 687.5 | 6837.5 | 0.47 | 1150.04 | G300E | 4040030.11 | 31.7 | G300E | 1950747.37 | 15.31
2112 | Story6 | B15 | 50 MPa RC Beam (27.5 cm x 25 cm) | Beam | 50MPa | Concrete Rectangular | 250 | 275 | 687.5 | 6837.5 | 0.47 | 1150.04 | G300E | 3959534.09 | 31.07 | G300E | 1950747.37 | 15.31
2113 | Story6 | B16 | 50 MPa RC Beam (27.5 cm x 25 cm) | Beam | 50MPa | Concrete Rectangular | 250 | 275 | 687.5 | 6837.5 | 0.47 | 1150.04 | G300E | 4321300 | 33.91 | G300E | 2032110.75 | 15.94
2114 | Story6 | B17 | 50 MPa RC Beam (30 cm x 25 cm) | Beam | 50MPa | Concrete Rectangular | 250 | 300 | 750 | 6837.5 | 0.51 | 1254.59 | G300E | 5815293.75 | 45.63 | G300E | 1879355.87 | 14.75
2115 | Story6 | B18 | 50 MPa RC Beam (30 cm x 25 cm) | Beam | 50MPa | Concrete Rectangular | 250 | 300 | 750 | 6837.5 | 0.51 | 1254.59 | G300E | 5359356.82 | 42.05 | G300E | 872697.79 | 6.85
2116 | Story6 | B19 | 50 MPa RC Beam (30 cm x 25 cm) | Beam | 50MPa | Concrete Rectangular | 250 | 300 | 750 | 6837.5 | 0.51 | 1254.59 | G300E | 4840639.2 | 37.98 | G300E | 1803763.58 | 14.15
2117 | Story6 | B2 | 50 MPa RC Beam (27.5 cm x 25 cm) | Beam | 50MPa | Concrete Rectangular | 250 | 275 | 687.5 | 6837.5 | 0.47 | 1150.04 | G300E | 4091311.36 | 32.1 | G300E | 2066363.28 | 16.21
2118 | Story6 | B20 | 50 MPa RC Beam (30 cm x 25 cm) | Beam | 50MPa | Concrete Rectangular | 250 | 300 | 750 | 6837.5 | 0.51 | 1254.59 | G300E | 5219809.66 | 40.96 | G300E | 1308746.29 | 10.27
2119 | Story6 | B21 | 50 MPa RC Beam (30 cm x 25 cm) | Beam | 50MPa | Concrete Rectangular | 250 | 300 | 750 | 6837.5 | 0.51 | 1254.59 | G300E | 4816397.16 | 37.79 | G300E | 1688258.31 | 13.25
2120 | Story6 | B22 | 50 MPa RC Beam (30 cm x 25 cm) | Beam | 50MPa | Concrete Rectangular | 250 | 300 | 750 | 7200 | 0.54 | 1321.1 | G300E | 6009182.61 | 47.15 | G300E | 2218071.13 | 17.4
2121 | Story6 | B23 | 50 MPa RC Beam (30 cm x 25 cm) | Beam | 50MPa | Concrete Rectangular | 250 | 300 | 750 | 6837.5 | 0.51 | 1254.59 | G300E | 4264735.23 | 33.46 | G300E | 1919474.59 | 15.06
2122 | Story6 | B24 | 50 MPa RC Beam (30 cm x 25 cm) | Beam | 50MPa | Concrete Rectangular | 250 | 300 | 750 | 7200 | 0.54 | 1321.1 | G300E | 5973495.65 | 46.87 | G300E | 2493913.77 | 19.57
2123 | Story6 | B25 | 50 MPa RC Beam (30 cm x 25 cm) | Beam | 50MPa | Concrete Rectangular | 250 | 300 | 750 | 6837.5 | 0.51 | 1254.59 | G300E | 4872029.55 | 38.23 | G300E | 1337250.28 | 10.49
2124 | Story6 | B26 | 50 MPa RC Beam (30 cm x 25 cm) | Beam | 50MPa | Concrete Rectangular | 250 | 300 | 750 | 6837.5 | 0.51 | 1254.59 | G300E | 4903419.89 | 38.47 | G300E | 1338022.29 | 10.5
2125 | Story6 | B27 | 50 MPa RC Beam (30 cm x 25 cm) | Beam | 50MPa | Concrete Rectangular | 250 | 300 | 750 | 6837.5 | 0.51 | 1254.59 | G300E | 4906217.05 | 38.5 | G300E | 873884.71 | 6.86
2126 | Story6 | B28 | 50 MPa RC Beam (30 cm x 25 cm) | Beam | 50MPa | Concrete Rectangular | 250 | 300 | 750 | 6837.5 | 0.51 | 1254.59 | G300E | 4850895.45 | 38.06 | G300E | 871651.65 | 6.84
2127 | Story6 | B29 | 50 MPa RC Beam (30 cm x 25 cm) | Beam | 50MPa | Concrete Rectangular | 250 | 300 | 750 | 6837.5 | 0.51 | 1254.59 | G300E | 5820577.27 | 45.67 | G300E | 944709.71 | 7.41
2128 | Story6 | B3 | 50 MPa RC Beam (30 cm x 25 cm) | Beam | 50MPa | Concrete Rectangular | 250 | 300 | 750 | 6837.5 | 0.51 | 1254.59 | G300E | 6131683.52 | 48.11 | G300E | 912034.23 | 7.16
2129 | Story6 | B30 | 50 MPa RC Beam (27.5 cm x 25 cm) | Beam | 50MPa | Concrete Rectangular | 250 | 275 | 687.5 | 6837.5 | 0.47 | 1150.04 | G300E | 3536852.27 | 27.75 | G300E | 1432145.45 | 11.24
2130 | Story6 | B31 | 50 MPa RC Beam (27.5 cm x 25 cm) | Beam | 50MPa | Concrete Rectangular | 250 | 275 | 687.5 | 6837.5 | 0.47 | 1150.04 | G300E | 4311976.14 | 33.83 | G300E | 1920224.39 | 15.07
2131 | Story6 | B32 | 50 MPa RC Beam (30 cm x 25 cm) | Beam | 50MPa | Concrete Rectangular | 250 | 300 | 750 | 6837.5 | 0.51 | 1254.59 | G300E | 5784835.8 | 45.39 | G300E | 1877258 | 14.73
2132 | Story6 | B33 | 50 MPa RC Beam (30 cm x 25 cm) | Beam | 50MPa | Concrete Rectangular | 250 | 300 | 750 | 6837.5 | 0.51 | 1254.59 | G300E | 5314291.48 | 41.7 | G300E | 871379.39 | 6.84
2133 | Story6 | B34 | 50 MPa RC Beam (30 cm x 25 cm) | Beam | 50MPa | Concrete Rectangular | 250 | 300 | 750 | 6837.5 | 0.51 | 1254.59 | G300E | 5083059.66 | 39.88 | G300E | 1817733.52 | 14.26
2134 | Story6 | B35 | 50 MPa RC Beam (30 cm x 25 cm) | Beam | 50MPa | Concrete Rectangular | 250 | 300 | 750 | 6837.5 | 0.51 | 1254.59 | G300E | 4722226.14 | 37.05 | G300E | 1835559.82 | 14.4
2135 | Story6 | B36 | 50 MPa RC Beam (30 cm x 25 cm) | Beam | 50MPa | Concrete Rectangular | 250 | 300 | 750 | 7200 | 0.54 | 1321.1 | G300E | 5699895.65 | 44.72 | G300E | 2796731.69 | 21.94
2136 | Story6 | B4 | 50 MPa RC Beam (27.5 cm x 25 cm) | Beam | 50MPa | Concrete Rectangular | 250 | 275 | 687.5 | 6837.5 | 0.47 | 1150.04 | G300E | 3437708.52 | 26.97 | G300E | 1955214.2 | 15.34
2137 | Story6 | B40 | 50 MPa RC Beam (30 cm x 25 cm) | Beam | 50MPa | Concrete Rectangular | 250 | 300 | 750 | 6837.5 | 0.51 | 1254.59 | G300E | 5501511.96 | 43.17 | G300E | 2797907.68 | 21.95
2138 | Story6 | B41 | 50 MPa RC Beam (30 cm x 25 cm) | Beam | 50MPa | Concrete Rectangular | 250 | 300 | 750 | 6837.5 | 0.51 | 1254.59 | G300E | 4252925 | 33.37 | G300E | 1835559.82 | 14.4
2139 | Story6 | B42 | 50 MPa RC Beam (30 cm x 25 cm) | Beam | 50MPa | Concrete Rectangular | 250 | 300 | 750 | 6837.5 | 0.51 | 1254.59 | G300E | 5083370.45 | 39.89 | G300E | 882870.12 | 6.93
2140 | Story6 | B43 | 50 MPa RC Beam (30 cm x 25 cm) | Beam | 50MPa | Concrete Rectangular | 250 | 300 | 750 | 6837.5 | 0.51 | 1254.59 | G300E | 4801168.18 | 37.67 | G300E | 869746.78 | 6.82
2141 | Story6 | B44 | 50 MPa RC Beam (30 cm x 25 cm) | Beam | 50MPa | Concrete Rectangular | 250 | 300 | 750 | 6837.5 | 0.51 | 1254.59 | G300E | 5783592.61 | 45.38 | G300E | 942337.72 | 7.39
2142 | Story6 | B45 | 50 MPa RC Beam (27.5 cm x 25 cm) | Beam | 50MPa | Concrete Rectangular | 250 | 275 | 687.5 | 6837.5 | 0.47 | 1150.04 | G300E | 3526285.23 | 27.67 | G300E | 1430280.68 | 11.22
2143 | Story6 | B46 | 50 MPa RC Beam (27.5 cm x 25 cm) | Beam | 50MPa | Concrete Rectangular | 250 | 275 | 687.5 | 6837.5 | 0.47 | 1150.04 | G300E | 4320678.41 | 33.9 | G300E | 2142132.34 | 16.81
2144 | Story6 | B47 | 50 MPa RC Beam (30 cm x 25 cm) | Beam | 50MPa | Concrete Rectangular | 250 | 300 | 750 | 6837.5 | 0.51 | 1254.59 | G300E | 5788254.55 | 45.42 | G300E | 1877246.81 | 14.73
2145 | Story6 | B48 | 50 MPa RC Beam (30 cm x 25 cm) | Beam | 50MPa | Concrete Rectangular | 250 | 300 | 750 | 6837.5 | 0.51 | 1254.59 | G300E | 5359978.41 | 42.06 | G300E | 872614.8 | 6.85
2146 | Story6 | B49 | 50 MPa RC Beam (30 cm x 25 cm) | Beam | 50MPa | Concrete Rectangular | 250 | 300 | 750 | 6837.5 | 0.51 | 1254.59 | G300E | 5086478.41 | 39.91 | G300E | 1817722.34 | 14.26
2147 | Story6 | B5 | 50 MPa RC Beam (30 cm x 25 cm) | Beam | 50MPa | Concrete Rectangular | 250 | 300 | 750 | 6837.5 | 0.51 | 1254.59 | G300E | 6065794.89 | 47.59 | G300E | 939224.49 | 7.37
2148 | Story6 | B50 | 50 MPa RC Beam (30 cm x 25 cm) | Beam | 50MPa | Concrete Rectangular | 250 | 300 | 750 | 6837.5 | 0.51 | 1254.59 | G300E | 5273266.48 | 41.38 | G300E | 1338040.01 | 10.5
2149 | Story6 | B51 | 50 MPa RC Beam (30 cm x 25 cm) | Beam | 50MPa | Concrete Rectangular | 250 | 300 | 750 | 7200 | 0.54 | 1321.1 | G300E | 5808208.7 | 45.57 | G300E | 2954996.77 | 23.19
2150 | Story6 | B52 | 50 MPa RC Beam (30 cm x 25 cm) | Beam | 50MPa | Concrete Rectangular | 250 | 300 | 750 | 6837.5 | 0.51 | 1254.59 | G300E | 5790470.65 | 45.43 | G300E | 2368332.52 | 18.58
2151 | Story6 | B54 | 50 MPa RC Beam (30 cm x 25 cm) | Beam | 50MPa | Concrete Rectangular | 250 | 300 | 750 | 6837.5 | 0.51 | 1254.59 | G300E | 5672746.74 | 44.51 | G300E | 2368350.36 | 18.58
2152 | Story6 | B55 | 50 MPa RC Beam (30 cm x 25 cm) | Beam | 50MPa | Concrete Rectangular | 250 | 300 | 750 | 6837.5 | 0.51 | 1254.59 | G300E | 5516078.8 | 43.28 | G300E | 2797907.68 | 21.95
2153 | Story6 | B56 | 50 MPa RC Beam (30 cm x 25 cm) | Beam | 50MPa | Concrete Rectangular | 250 | 300 | 750 | 6837.5 | 0.51 | 1254.59 | G300E | 4903419.89 | 38.47 | G300E | 1338021.36 | 10.5
2154 | Story6 | B57 | 50 MPa RC Beam (30 cm x 25 cm) | Beam | 50MPa | Concrete Rectangular | 250 | 300 | 750 | 6837.5 | 0.51 | 1254.59 | G300E | 5086478.41 | 39.91 | G300E | 882870.12 | 6.93
2155 | Story6 | B58 | 50 MPa RC Beam (30 cm x 25 cm) | Beam | 50MPa | Concrete Rectangular | 250 | 300 | 750 | 6837.5 | 0.51 | 1254.59 | G300E | 4850895.45 | 38.06 | G300E | 871652.58 | 6.84
2156 | Story6 | B59 | 50 MPa RC Beam (30 cm x 25 cm) | Beam | 50MPa | Concrete Rectangular | 250 | 300 | 750 | 6837.5 | 0.51 | 1254.59 | G300E | 5788565.34 | 45.42 | G300E | 942339.59 | 7.39
2157 | Story6 | B6 | 50 MPa RC Beam (27.5 cm x 25 cm) | Beam | 50MPa | Concrete Rectangular | 250 | 275 | 687.5 | 6837.5 | 0.47 | 1150.04 | G300E | 3544000.57 | 27.81 | G300E | 1965470.45 | 15.42
2158 | Story6 | B60 | 50 MPa RC Beam (27.5 cm x 25 cm) | Beam | 50MPa | Concrete Rectangular | 250 | 275 | 687.5 | 6837.5 | 0.47 | 1150.04 | G300E | 3536852.27 | 27.75 | G300E | 1762210.23 | 13.83
2159 | Story6 | B61 | 50 MPa RC Beam (27.5 cm x 25 cm) | Beam | 50MPa | Concrete Rectangular | 250 | 275 | 687.5 | 6837.5 | 0.47 | 1150.04 | G300E | 4584232.95 | 35.97 | G300E | 2390833.74 | 18.76
2160 | Story6 | B62 | 50 MPa RC Beam (30 cm x 25 cm) | Beam | 50MPa | Concrete Rectangular | 250 | 300 | 750 | 6837.5 | 0.51 | 1254.59 | G300E | 5833009.09 | 45.77 | G300E | 1879621.6 | 14.75
2161 | Story6 | B63 | 50 MPa RC Beam (30 cm x 25 cm) | Beam | 50MPa | Concrete Rectangular | 250 | 300 | 750 | 6837.5 | 0.51 | 1254.59 | G300E | 6182343.18 | 48.51 | G300E | 946065.4 | 7.42
2162 | Story6 | B64 | 50 MPa RC Beam (30 cm x 25 cm) | Beam | 50MPa | Concrete Rectangular | 250 | 300 | 750 | 6837.5 | 0.51 | 1254.59 | G300E | 4916784.09 | 38.58 | G300E | 1808754.64 | 14.19
2163 | Story6 | B65 | 50 MPa RC Beam (30 cm x 25 cm) | Beam | 50MPa | Concrete Rectangular | 250 | 300 | 750 | 6837.5 | 0.51 | 1254.59 | G300E | 6131994.32 | 48.11 | G300E | 941859.41 | 7.39
2164 | Story6 | B66 | 50 MPa RC Beam (30 cm x 25 cm) | Beam | 50MPa | Concrete Rectangular | 250 | 300 | 750 | 6837.5 | 0.51 | 1254.59 | G300E | 4885082.95 | 38.33 | G300E | 1806520.65 | 14.17
2165 | Story6 | B67 | 50 MPa RC Beam (30 cm x 25 cm) | Beam | 50MPa | Concrete Rectangular | 250 | 300 | 750 | 6837.5 | 0.51 | 1254.59 | G300E | 6132926.7 | 48.12 | G300E | 946573.55 | 7.43
2166 | Story6 | B68 | 50 MPa RC Beam (30 cm x 25 cm) | Beam | 50MPa | Concrete Rectangular | 250 | 300 | 750 | 6837.5 | 0.51 | 1254.59 | G300E | 4444996.59 | 34.88 | G300E | 1919474.59 | 15.06
2167 | Story6 | B69 | 50 MPa RC Beam (30 cm x 25 cm) | Beam | 50MPa | Concrete Rectangular | 250 | 300 | 750 | 6837.5 | 0.51 | 1254.59 | G300E | 6022594.32 | 47.26 | G300E | 945294.32 | 7.42
2168 | Story6 | B7 | 50 MPa RC Beam (30 cm x 25 cm) | Beam | 50MPa | Concrete Rectangular | 250 | 300 | 750 | 6837.5 | 0.51 | 1254.59 | G300E | 6131994.32 | 48.11 | G300E | 946395.47 | 7.43
2169 | Story6 | B70 | 50 MPa RC Beam (30 cm x 25 cm) | Beam | 50MPa | Concrete Rectangular | 250 | 300 | 750 | 6837.5 | 0.51 | 1254.59 | G300E | 4884772.16 | 38.33 | G300E | 1337231.63 | 10.49
2170 | Story6 | B71 | 50 MPa RC Beam (30 cm x 25 cm) | Beam | 50MPa | Concrete Rectangular | 250 | 300 | 750 | 6837.5 | 0.51 | 1254.59 | G300E | 5806591.48 | 45.56 | G300E | 940681.81 | 7.38
2171 | Story6 | B72 | 50 MPa RC Beam (30 cm x 25 cm) | Beam | 50MPa | Concrete Rectangular | 250 | 300 | 750 | 6837.5 | 0.51 | 1254.59 | G300E | 4916784.09 | 38.58 | G300E | 873884.71 | 6.86
2172 | Story6 | B73 | 50 MPa RC Beam (30 cm x 25 cm) | Beam | 50MPa | Concrete Rectangular | 250 | 300 | 750 | 6837.5 | 0.51 | 1254.59 | G300E | 5813739.77 | 45.62 | G300E | 944519.51 | 7.41
2173 | Story6 | B74 | 50 MPa RC Beam (30 cm x 25 cm) | Beam | 50MPa | Concrete Rectangular | 250 | 300 | 750 | 6837.5 | 0.51 | 1254.59 | G300E | 5833009.09 | 45.77 | G300E | 944719.04 | 7.41
2174 | Story6 | B75 | 50 MPa RC Beam (27.5 cm x 25 cm) | Beam | 50MPa | Concrete Rectangular | 250 | 275 | 687.5 | 6837.5 | 0.47 | 1150.04 | G300E | 3959534.09 | 31.07 | G300E | 1950747.37 | 15.31
2175 | Story6 | B76 | 50 MPa RC Beam (27.5 cm x 25 cm) | Beam | 50MPa | Concrete Rectangular | 250 | 275 | 687.5 | 6837.5 | 0.47 | 1150.04 | G300E | 4173672.16 | 32.75 | G300E | 2074754.76 | 16.28
2176 | Story6 | B77 | 50 MPa RC Beam (27.5 cm x 25 cm) | Beam | 50MPa | Concrete Rectangular | 250 | 275 | 687.5 | 6837.5 | 0.47 | 1150.04 | G300E | 3641901.14 | 28.58 | G300E | 1979456.25 | 15.53
2177 | Story6 | B78 | 50 MPa RC Beam (27.5 cm x 25 cm) | Beam | 50MPa | Concrete Rectangular | 250 | 275 | 687.5 | 6837.5 | 0.47 | 1150.04 | G300E | 3641590.34 | 28.57 | G300E | 1967335.23 | 15.44
2178 | Story6 | B79 | 50 MPa RC Beam (27.5 cm x 25 cm) | Beam | 50MPa | Concrete Rectangular | 250 | 275 | 687.5 | 6837.5 | 0.47 | 1150.04 | G300E | 3649049.43 | 28.63 | G300E | 1847989.77 | 14.5
2179 | Story6 | B8 | 50 MPa RC Beam (27.5 cm x 25 cm) | Beam | 50MPa | Concrete Rectangular | 250 | 275 | 687.5 | 6837.5 | 0.47 | 1150.04 | G300E | 3551770.45 | 27.87 | G300E | 1847989.77 | 14.5
2180 | Story6 | B80 | 50 MPa RC Beam (27.5 cm x 25 cm) | Beam | 50MPa | Concrete Rectangular | 250 | 275 | 687.5 | 6837.5 | 0.47 | 1150.04 | G300E | 3641279.55 | 28.57 | G300E | 1527248.86 | 11.98
2181 | Story6 | B81 | 50 MPa RC Beam (27.5 cm x 25 cm) | Beam | 50MPa | Concrete Rectangular | 250 | 275 | 687.5 | 6837.5 | 0.47 | 1150.04 | G300E | 3641901.14 | 28.58 | G300E | 1429348.3 | 11.22
2182 | Story6 | B82 | 50 MPa RC Beam (27.5 cm x 25 cm) | Beam | 50MPa | Concrete Rectangular | 250 | 275 | 687.5 | 6837.5 | 0.47 | 1150.04 | G300E | 4173361.36 | 32.75 | G300E | 1950747.37 | 15.31
2183 | Story6 | B9 | 50 MPa RC Beam (30 cm x 25 cm) | Beam | 50MPa | Concrete Rectangular | 250 | 300 | 750 | 6837.5 | 0.51 | 1254.59 | G300E | 6022283.52 | 47.25 | G300E | 945292.46 | 7.42
2184 | Story7 | B1 | 50 MPa RC Beam (30 cm x 25 cm) | Beam | 50MPa | Concrete Rectangular | 250 | 300 | 750 | 6850 | 0.51 | 1256.88 | G300E | 4978081.82 | 39.06 | G300E | 2532633.06 | 19.87
2185 | Story7 | B10 | 50 MPa RC Beam (30 cm x 25 cm) | Beam | 50MPa | Concrete Rectangular | 250 | 300 | 750 | 6850 | 0.51 | 1256.88 | G300E | 3703670.45 | 29.06 | G300E | 2053754.55 | 16.11
2186 | Story7 | B11 | 50 MPa RC Beam (32.5 cm x 25 cm) | Beam | 50MPa | Concrete Rectangular | 250 | 325 | 812.5 | 6850 | 0.56 | 1361.62 | G300E | 6110200 | 47.94 | G300E | 1167622.82 | 9.16
2187 | Story7 | B12 | 50 MPa RC Beam (30 cm x 25 cm) | Beam | 50MPa | Concrete Rectangular | 250 | 300 | 750 | 6850 | 0.51 | 1256.88 | G300E | 3716747.73 | 29.16 | G300E | 2070568.18 | 16.25
2188 | Story7 | B13 | 50 MPa RC Beam (32.5 cm x 25 cm) | Beam | 50MPa | Concrete Rectangular | 250 | 325 | 812.5 | 6850 | 0.56 | 1361.62 | G300E | 5972888.64 | 46.87 | G300E | 1169797.46 | 9.18
2189 | Story7 | B14 | 50 MPa RC Beam (30 cm x 25 cm) | Beam | 50MPa | Concrete Rectangular | 250 | 300 | 750 | 6850 | 0.51 | 1256.88 | G300E | 4244509.09 | 33.3 | G300E | 2156038.43 | 16.92
2190 | Story7 | B15 | 50 MPa RC Beam (30 cm x 25 cm) | Beam | 50MPa | Concrete Rectangular | 250 | 300 | 750 | 6850 | 0.51 | 1256.88 | G300E | 4244509.09 | 33.3 | G300E | 2156038.43 | 16.92
2191 | Story7 | B16 | 50 MPa RC Beam (30 cm x 25 cm) | Beam | 50MPa | Concrete Rectangular | 250 | 300 | 750 | 6850 | 0.51 | 1256.88 | G300E | 4614409.09 | 36.21 | G300E | 2596150.62 | 20.37
2192 | Story7 | B17 | 50 MPa RC Beam (32.5 cm x 25 cm) | Beam | 50MPa | Concrete Rectangular | 250 | 325 | 812.5 | 6850 | 0.56 | 1361.62 | G300E | 5971020.45 | 46.85 | G300E | 2163039.37 | 16.97
2193 | Story7 | B18 | 50 MPa RC Beam (32.5 cm x 25 cm) | Beam | 50MPa | Concrete Rectangular | 250 | 325 | 812.5 | 6850 | 0.56 | 1361.62 | G300E | 5815961.36 | 45.63 | G300E | 1054597.12 | 8.27
2194 | Story7 | B19 | 50 MPa RC Beam (32.5 cm x 25 cm) | Beam | 50MPa | Concrete Rectangular | 250 | 325 | 812.5 | 6850 | 0.56 | 1361.62 | G300E | 5227172.73 | 41.01 | G300E | 2037101.26 | 15.98
2195 | Story7 | B2 | 50 MPa RC Beam (30 cm x 25 cm) | Beam | 50MPa | Concrete Rectangular | 250 | 300 | 750 | 6850 | 0.51 | 1256.88 | G300E | 4221468.18 | 33.12 | G300E | 2173786.16 | 17.06
2196 | Story7 | B20 | 50 MPa RC Beam (32.5 cm x 25 cm) | Beam | 50MPa | Concrete Rectangular | 250 | 325 | 812.5 | 6850 | 0.56 | 1361.62 | G300E | 5607347.73 | 44 | G300E | 1540586.64 | 12.09
2197 | Story7 | B21 | 50 MPa RC Beam (32.5 cm x 25 cm) | Beam | 50MPa | Concrete Rectangular | 250 | 325 | 812.5 | 6850 | 0.56 | 1361.62 | G300E | 4987422.73 | 39.13 | G300E | 2078197.84 | 16.31
2198 | Story7 | B22 | 50 MPa RC Beam (32.5 cm x 25 cm) | Beam | 50MPa | Concrete Rectangular | 250 | 325 | 812.5 | 7200 | 0.58 | 1431.19 | G300E | 6623060.87 | 51.97 | G300E | 2804727.29 | 22.01
2199 | Story7 | B23 | 50 MPa RC Beam (32.5 cm x 25 cm) | Beam | 50MPa | Concrete Rectangular | 250 | 325 | 812.5 | 6850 | 0.56 | 1361.62 | G300E | 4572686.36 | 35.88 | G300E | 2183259.24 | 17.13
2200 | Story7 | B24 | 50 MPa RC Beam (32.5 cm x 25 cm) | Beam | 50MPa | Concrete Rectangular | 250 | 325 | 812.5 | 7200 | 0.58 | 1431.19 | G300E | 6540417.39 | 51.32 | G300E | 2823948 | 22.16
2201 | Story7 | B25 | 50 MPa RC Beam (32.5 cm x 25 cm) | Beam | 50MPa | Concrete Rectangular | 250 | 325 | 812.5 | 6850 | 0.56 | 1361.62 | G300E | 5030702.27 | 39.47 | G300E | 2066557.58 | 16.21
2202 | Story7 | B26 | 50 MPa RC Beam (32.5 cm x 25 cm) | Beam | 50MPa | Concrete Rectangular | 250 | 325 | 812.5 | 6850 | 0.56 | 1361.62 | G300E | 5234334.09 | 41.07 | G300E | 1544550.38 | 12.12
2203 | Story7 | B27 | 50 MPa RC Beam (32.5 cm x 25 cm) | Beam | 50MPa | Concrete Rectangular | 250 | 325 | 812.5 | 6850 | 0.56 | 1361.62 | G300E | 5282906.82 | 41.45 | G300E | 1548391.67 | 12.15
2204 | Story7 | B28 | 50 MPa RC Beam (32.5 cm x 25 cm) | Beam | 50MPa | Concrete Rectangular | 250 | 325 | 812.5 | 6850 | 0.56 | 1361.62 | G300E | 5224993.18 | 41 | G300E | 1049774.25 | 8.24
2205 | Story7 | B29 | 50 MPa RC Beam (32.5 cm x 25 cm) | Beam | 50MPa | Concrete Rectangular | 250 | 325 | 812.5 | 6850 | 0.56 | 1361.62 | G300E | 5975690.91 | 46.89 | G300E | 1170029.2 | 9.18
2206 | Story7 | B3 | 50 MPa RC Beam (32.5 cm x 25 cm) | Beam | 50MPa | Concrete Rectangular | 250 | 325 | 812.5 | 6850 | 0.56 | 1361.62 | G300E | 6369254.55 | 49.98 | G300E | 1126145.76 | 8.84
2207 | Story7 | B30 | 50 MPa RC Beam (30 cm x 25 cm) | Beam | 50MPa | Concrete Rectangular | 250 | 300 | 750 | 6850 | 0.51 | 1256.88 | G300E | 3713945.45 | 29.14 | G300E | 2073370.45 | 16.27
2208 | Story7 | B31 | 50 MPa RC Beam (30 cm x 25 cm) | Beam | 50MPa | Concrete Rectangular | 250 | 300 | 750 | 6850 | 0.51 | 1256.88 | G300E | 4594481.82 | 36.05 | G300E | 2595216.53 | 20.36
2209 | Story7 | B32 | 50 MPa RC Beam (32.5 cm x 25 cm) | Beam | 50MPa | Concrete Rectangular | 250 | 325 | 812.5 | 6850 | 0.56 | 1361.62 | G300E | 5979738.64 | 46.92 | G300E | 2160909.1 | 16.96
2210 | Story7 | B33 | 50 MPa RC Beam (32.5 cm x 25 cm) | Beam | 50MPa | Concrete Rectangular | 250 | 325 | 812.5 | 6850 | 0.56 | 1361.62 | G300E | 5746838.64 | 45.09 | G300E | 1052760.46 | 8.26
2211 | Story7 | B34 | 50 MPa RC Beam (32.5 cm x 25 cm) | Beam | 50MPa | Concrete Rectangular | 250 | 325 | 812.5 | 6850 | 0.56 | 1361.62 | G300E | 5532931.82 | 43.41 | G300E | 2059592.46 | 16.16
2212 | Story7 | B35 | 50 MPa RC Beam (32.5 cm x 25 cm) | Beam | 50MPa | Concrete Rectangular | 250 | 325 | 812.5 | 6850 | 0.56 | 1361.62 | G300E | 5143727.27 | 40.36 | G300E | 2108531.97 | 16.54
2213 | Story7 | B36 | 50 MPa RC Beam (32.5 cm x 25 cm) | Beam | 50MPa | Concrete Rectangular | 250 | 325 | 812.5 | 7200 | 0.58 | 1431.19 | G300E | 6095582.61 | 47.83 | G300E | 3304803.99 | 25.93
2214 | Story7 | B4 | 50 MPa RC Beam (30 cm x 25 cm) | Beam | 50MPa | Concrete Rectangular | 250 | 300 | 750 | 6850 | 0.51 | 1256.88 | G300E | 3689347.73 | 28.95 | G300E | 2049084.09 | 16.08
2215 | Story7 | B40 | 50 MPa RC Beam (32.5 cm x 25 cm) | Beam | 50MPa | Concrete Rectangular | 250 | 325 | 812.5 | 6850 | 0.56 | 1361.62 | G300E | 5883554.35 | 46.16 | G300E | 3152968.78 | 24.74
2216 | Story7 | B41 | 50 MPa RC Beam (32.5 cm x 25 cm) | Beam | 50MPa | Concrete Rectangular | 250 | 325 | 812.5 | 6850 | 0.56 | 1361.62 | G300E | 4628731.82 | 36.32 | G300E | 2109466.06 | 16.55
2217 | Story7 | B42 | 50 MPa RC Beam (32.5 cm x 25 cm) | Beam | 50MPa | Concrete Rectangular | 250 | 325 | 812.5 | 6850 | 0.56 | 1361.62 | G300E | 5533554.55 | 43.42 | G300E | 1563926.85 | 12.27
2218 | Story7 | B43 | 50 MPa RC Beam (32.5 cm x 25 cm) | Beam | 50MPa | Concrete Rectangular | 250 | 325 | 812.5 | 6850 | 0.56 | 1361.62 | G300E | 5151200 | 40.42 | G300E | 1046438.93 | 8.21
2219 | Story7 | B44 | 50 MPa RC Beam (32.5 cm x 25 cm) | Beam | 50MPa | Concrete Rectangular | 250 | 325 | 812.5 | 6850 | 0.56 | 1361.62 | G300E | 5979427.27 | 46.92 | G300E | 1169479.72 | 9.18
2220 | Story7 | B45 | 50 MPa RC Beam (30 cm x 25 cm) | Beam | 50MPa | Concrete Rectangular | 250 | 300 | 750 | 6850 | 0.51 | 1256.88 | G300E | 3694018.18 | 28.98 | G300E | 2072436.36 | 16.26
2221 | Story7 | B46 | 50 MPa RC Beam (30 cm x 25 cm) | Beam | 50MPa | Concrete Rectangular | 250 | 300 | 750 | 6850 | 0.51 | 1256.88 | G300E | 4613475 | 36.2 | G300E | 2596150.62 | 20.37
2222 | Story7 | B47 | 50 MPa RC Beam (32.5 cm x 25 cm) | Beam | 50MPa | Concrete Rectangular | 250 | 325 | 812.5 | 6850 | 0.56 | 1361.62 | G300E | 6079063.64 | 47.7 | G300E | 2160910.11 | 16.96
2223 | Story7 | B48 | 50 MPa RC Beam (32.5 cm x 25 cm) | Beam | 50MPa | Concrete Rectangular | 250 | 325 | 812.5 | 6850 | 0.56 | 1361.62 | G300E | 5815961.36 | 45.63 | G300E | 1054607.24 | 8.27
2224 | Story7 | B49 | 50 MPa RC Beam (32.5 cm x 25 cm) | Beam | 50MPa | Concrete Rectangular | 250 | 325 | 812.5 | 6850 | 0.56 | 1361.62 | G300E | 5543829.55 | 43.5 | G300E | 2059057.15 | 16.16
2225 | Story7 | B5 | 50 MPa RC Beam (32.5 cm x 25 cm) | Beam | 50MPa | Concrete Rectangular | 250 | 325 | 812.5 | 6850 | 0.56 | 1361.62 | G300E | 6415959.09 | 50.34 | G300E | 1165210.38 | 9.14
2226 | Story7 | B50 | 50 MPa RC Beam (32.5 cm x 25 cm) | Beam | 50MPa | Concrete Rectangular | 250 | 325 | 812.5 | 6850 | 0.56 | 1361.62 | G300E | 5652806.82 | 44.35 | G300E | 1545995.42 | 12.13
2227 | Story7 | B51 | 50 MPa RC Beam (32.5 cm x 25 cm) | Beam | 50MPa | Concrete Rectangular | 250 | 325 | 812.5 | 7200 | 0.58 | 1431.19 | G300E | 6199826.09 | 48.65 | G300E | 3322817.3 | 26.07
2228 | Story7 | B52 | 50 MPa RC Beam (32.5 cm x 25 cm) | Beam | 50MPa | Concrete Rectangular | 250 | 325 | 812.5 | 6850 | 0.56 | 1361.62 | G300E | 6376754.35 | 50.03 | G300E | 2685455.31 | 21.07
2229 | Story7 | B54 | 50 MPa RC Beam (32.5 cm x 25 cm) | Beam | 50MPa | Concrete Rectangular | 250 | 325 | 812.5 | 6850 | 0.56 | 1361.62 | G300E | 6222778.26 | 48.83 | G300E | 2686672.75 | 21.08
2230 | Story7 | B55 | 50 MPa RC Beam (32.5 cm x 25 cm) | Beam | 50MPa | Concrete Rectangular | 250 | 325 | 812.5 | 6850 | 0.56 | 1361.62 | G300E | 5899339.13 | 46.29 | G300E | 3152968.78 | 24.74
2231 | Story7 | B56 | 50 MPa RC Beam (32.5 cm x 25 cm) | Beam | 50MPa | Concrete Rectangular | 250 | 325 | 812.5 | 6850 | 0.56 | 1361.62 | G300E | 5234334.09 | 41.07 | G300E | 1544548.35 | 12.12
2232 | Story7 | B57 | 50 MPa RC Beam (32.5 cm x 25 cm) | Beam | 50MPa | Concrete Rectangular | 250 | 325 | 812.5 | 6850 | 0.56 | 1361.62 | G300E | 5544140.91 | 43.5 | G300E | 1563403.68 | 12.27
2233 | Story7 | B58 | 50 MPa RC Beam (32.5 cm x 25 cm) | Beam | 50MPa | Concrete Rectangular | 250 | 325 | 812.5 | 6850 | 0.56 | 1361.62 | G300E | 5224993.18 | 41 | G300E | 1049774.25 | 8.24
2234 | Story7 | B59 | 50 MPa RC Beam (32.5 cm x 25 cm) | Beam | 50MPa | Concrete Rectangular | 250 | 325 | 812.5 | 6850 | 0.56 | 1361.62 | G300E | 6078752.27 | 47.7 | G300E | 1169483.76 | 9.18
2235 | Story7 | B6 | 50 MPa RC Beam (30 cm x 25 cm) | Beam | 50MPa | Concrete Rectangular | 250 | 300 | 750 | 6850 | 0.51 | 1256.88 | G300E | 3703981.82 | 29.06 | G300E | 2052820.45 | 16.11
2236 | Story7 | B60 | 50 MPa RC Beam (30 cm x 25 cm) | Beam | 50MPa | Concrete Rectangular | 250 | 300 | 750 | 6850 | 0.51 | 1256.88 | G300E | 3714256.82 | 29.14 | G300E | 2073370.45 | 16.27
2237 | Story7 | B61 | 50 MPa RC Beam (30 cm x 25 cm) | Beam | 50MPa | Concrete Rectangular | 250 | 300 | 750 | 6850 | 0.51 | 1256.88 | G300E | 4981818.18 | 39.09 | G300E | 2534501.25 | 19.89
2238 | Story7 | B62 | 50 MPa RC Beam (32.5 cm x 25 cm) | Beam | 50MPa | Concrete Rectangular | 250 | 325 | 812.5 | 6850 | 0.56 | 1361.62 | G300E | 6092763.64 | 47.81 | G300E | 2162394.69 | 16.97
2239 | Story7 | B63 | 50 MPa RC Beam (32.5 cm x 25 cm) | Beam | 50MPa | Concrete Rectangular | 250 | 325 | 812.5 | 6850 | 0.56 | 1361.62 | G300E | 6483525 | 50.87 | G300E | 1668213.5 | 13.09
2240 | Story7 | B64 | 50 MPa RC Beam (32.5 cm x 25 cm) | Beam | 50MPa | Concrete Rectangular | 250 | 325 | 812.5 | 6850 | 0.56 | 1361.62 | G300E | 5310306.82 | 41.67 | G300E | 2044079.54 | 16.04
2241 | Story7 | B65 | 50 MPa RC Beam (32.5 cm x 25 cm) | Beam | 50MPa | Concrete Rectangular | 250 | 325 | 812.5 | 6850 | 0.56 | 1361.62 | G300E | 6471070.45 | 50.77 | G300E | 1666094.52 | 13.07
2242 | Story7 | B66 | 50 MPa RC Beam (32.5 cm x 25 cm) | Beam | 50MPa | Concrete Rectangular | 250 | 325 | 812.5 | 6850 | 0.56 | 1361.62 | G300E | 5245854.55 | 41.16 | G300E | 2079596.4 | 16.32
2243 | Story7 | B67 | 50 MPa RC Beam (32.5 cm x 25 cm) | Beam | 50MPa | Concrete Rectangular | 250 | 325 | 812.5 | 6850 | 0.56 | 1361.62 | G300E | 6577245.45 | 51.61 | G300E | 2167497.78 | 17.01
2244 | Story7 | B68 | 50 MPa RC Beam (32.5 cm x 25 cm) | Beam | 50MPa | Concrete Rectangular | 250 | 325 | 812.5 | 6850 | 0.56 | 1361.62 | G300E | 4623750 | 36.28 | G300E | 2183259.24 | 17.13
2245 | Story7 | B69 | 50 MPa RC Beam (32.5 cm x 25 cm) | Beam | 50MPa | Concrete Rectangular | 250 | 325 | 812.5 | 6850 | 0.56 | 1361.62 | G300E | 6451454.55 | 50.62 | G300E | 2166876.46 | 17
2246 | Story7 | B7 | 50 MPa RC Beam (32.5 cm x 25 cm) | Beam | 50MPa | Concrete Rectangular | 250 | 325 | 812.5 | 6850 | 0.56 | 1361.62 | G300E | 6576622.73 | 51.6 | G300E | 1175931.79 | 9.23
2247 | Story7 | B70 | 50 MPa RC Beam (32.5 cm x 25 cm) | Beam | 50MPa | Concrete Rectangular | 250 | 325 | 812.5 | 6850 | 0.56 | 1361.62 | G300E | 5245231.82 | 41.16 | G300E | 2066534.31 | 16.21
2248 | Story7 | B71 | 50 MPa RC Beam (32.5 cm x 25 cm) | Beam | 50MPa | Concrete Rectangular | 250 | 325 | 812.5 | 6850 | 0.56 | 1361.62 | G300E | 6109888.64 | 47.94 | G300E | 1663305.64 | 13.05
2249 | Story7 | B72 | 50 MPa RC Beam (32.5 cm x 25 cm) | Beam | 50MPa | Concrete Rectangular | 250 | 325 | 812.5 | 6850 | 0.56 | 1361.62 | G300E | 5310618.18 | 41.67 | G300E | 1548390.66 | 12.15
2250 | Story7 | B73 | 50 MPa RC Beam (32.5 cm x 25 cm) | Beam | 50MPa | Concrete Rectangular | 250 | 325 | 812.5 | 6850 | 0.56 | 1361.62 | G300E | 5972265.91 | 46.86 | G300E | 1665460.04 | 13.07
2251 | Story7 | B74 | 50 MPa RC Beam (32.5 cm x 25 cm) | Beam | 50MPa | Concrete Rectangular | 250 | 325 | 812.5 | 6850 | 0.56 | 1361.62 | G300E | 6092763.64 | 47.81 | G300E | 1170039.31 | 9.18
2252 | Story7 | B75 | 50 MPa RC Beam (30 cm x 25 cm) | Beam | 50MPa | Concrete Rectangular | 250 | 300 | 750 | 6850 | 0.51 | 1256.88 | G300E | 4244509.09 | 33.3 | G300E | 2156038.43 | 16.92
2253 | Story7 | B76 | 50 MPa RC Beam (30 cm x 25 cm) | Beam | 50MPa | Concrete Rectangular | 250 | 300 | 750 | 6850 | 0.51 | 1256.88 | G300E | 4399256.82 | 34.52 | G300E | 2181258.89 | 17.11
2254 | Story7 | B77 | 50 MPa RC Beam (30 cm x 25 cm) | Beam | 50MPa | Concrete Rectangular | 250 | 300 | 750 | 6850 | 0.51 | 1256.88 | G300E | 3920690.91 | 30.76 | G300E | 2072436.36 | 16.26
2255 | Story7 | B78 | 50 MPa RC Beam (30 cm x 25 cm) | Beam | 50MPa | Concrete Rectangular | 250 | 300 | 750 | 6850 | 0.51 | 1256.88 | G300E | 3990125 | 31.31 | G300E | 2053754.55 | 16.11
2256 | Story7 | B79 | 50 MPa RC Beam (30 cm x 25 cm) | Beam | 50MPa | Concrete Rectangular | 250 | 300 | 750 | 6850 | 0.51 | 1256.88 | G300E | 3998531.82 | 31.37 | G300E | 2040677.27 | 16.01
2257 | Story7 | B8 | 50 MPa RC Beam (30 cm x 25 cm) | Beam | 50MPa | Concrete Rectangular | 250 | 300 | 750 | 6850 | 0.51 | 1256.88 | G300E | 3711765.91 | 29.12 | G300E | 2040677.27 | 16.01
2258 | Story7 | B80 | 50 MPa RC Beam (30 cm x 25 cm) | Beam | 50MPa | Concrete Rectangular | 250 | 300 | 750 | 6850 | 0.51 | 1256.88 | G300E | 3990125 | 31.31 | G300E | 2052820.45 | 16.11
2259 | Story7 | B81 | 50 MPa RC Beam (30 cm x 25 cm) | Beam | 50MPa | Concrete Rectangular | 250 | 300 | 750 | 6850 | 0.51 | 1256.88 | G300E | 3920690.91 | 30.76 | G300E | 2070568.18 | 16.25
2260 | Story7 | B82 | 50 MPa RC Beam (30 cm x 25 cm) | Beam | 50MPa | Concrete Rectangular | 250 | 300 | 750 | 6850 | 0.51 | 1256.88 | G300E | 4399256.82 | 34.52 | G300E | 2156038.43 | 16.92
2261 | Story7 | B9 | 50 MPa RC Beam (32.5 cm x 25 cm) | Beam | 50MPa | Concrete Rectangular | 250 | 325 | 812.5 | 6850 | 0.56 | 1361.62 | G300E | 6451454.55 | 50.62 | G300E | 1175481.48 | 9.22
2262 | Story8 | B1 | 50 MPa RC Beam (30 cm x 25 cm) | Beam | 50MPa | Concrete Rectangular | 250 | 300 | 750 | 6850 | 0.51 | 1256.88 | G300E | 5012020.45 | 39.33 | G300E | 2543842.15 | 19.96
2263 | Story8 | B10 | 50 MPa RC Beam (30 cm x 25 cm) | Beam | 50MPa | Concrete Rectangular | 250 | 300 | 750 | 6850 | 0.51 | 1256.88 | G300E | 3726088.64 | 29.24 | G300E | 2064963.64 | 16.2
2264 | Story8 | B11 | 50 MPa RC Beam (32.5 cm x 25 cm) | Beam | 50MPa | Concrete Rectangular | 250 | 325 | 812.5 | 6850 | 0.56 | 1361.62 | G300E | 6242218.18 | 48.98 | G300E | 1171484.35 | 9.19
2265 | Story8 | B12 | 50 MPa RC Beam (30 cm x 25 cm) | Beam | 50MPa | Concrete Rectangular | 250 | 300 | 750 | 6850 | 0.51 | 1256.88 | G300E | 3744147.73 | 29.38 | G300E | 2083645.45 | 16.35
2266 | Story8 | B13 | 50 MPa RC Beam (32.5 cm x 25 cm) | Beam | 50MPa | Concrete Rectangular | 250 | 325 | 812.5 | 6850 | 0.56 | 1361.62 | G300E | 6079686.36 | 47.7 | G300E | 1173132.79 | 9.2
2267 | Story8 | B14 | 50 MPa RC Beam (30 cm x 25 cm) | Beam | 50MPa | Concrete Rectangular | 250 | 300 | 750 | 6850 | 0.51 | 1256.88 | G300E | 4264747.73 | 33.46 | G300E | 2166313.43 | 17
2268 | Story8 | B15 | 50 MPa RC Beam (30 cm x 25 cm) | Beam | 50MPa | Concrete Rectangular | 250 | 300 | 750 | 6850 | 0.51 | 1256.88 | G300E | 4270040.91 | 33.5 | G300E | 2167247.52 | 17.01
2269 | Story8 | B16 | 50 MPa RC Beam (30 cm x 25 cm) | Beam | 50MPa | Concrete Rectangular | 250 | 300 | 750 | 6850 | 0.51 | 1256.88 | G300E | 4653018.18 | 36.51 | G300E | 2727234.71 | 21.4
2270 | Story8 | B17 | 50 MPa RC Beam (32.5 cm x 25 cm) | Beam | 50MPa | Concrete Rectangular | 250 | 325 | 812.5 | 6850 | 0.56 | 1361.62 | G300E | 5976002.27 | 46.89 | G300E | 2181348.48 | 17.12
2271 | Story8 | B18 | 50 MPa RC Beam (32.5 cm x 25 cm) | Beam | 50MPa | Concrete Rectangular | 250 | 325 | 812.5 | 6850 | 0.56 | 1361.62 | G300E | 5842115.91 | 45.84 | G300E | 1056928.61 | 8.29
2272 | Story8 | B19 | 50 MPa RC Beam (32.5 cm x 25 cm) | Beam | 50MPa | Concrete Rectangular | 250 | 325 | 812.5 | 6850 | 0.56 | 1361.62 | G300E | 5243363.64 | 41.14 | G300E | 2037547.52 | 15.99
2273 | Story8 | B2 | 50 MPa RC Beam (30 cm x 25 cm) | Beam | 50MPa | Concrete Rectangular | 250 | 300 | 750 | 6850 | 0.51 | 1256.88 | G300E | 4241395.45 | 33.28 | G300E | 2186863.43 | 17.16
2274 | Story8 | B20 | 50 MPa RC Beam (32.5 cm x 25 cm) | Beam | 50MPa | Concrete Rectangular | 250 | 325 | 812.5 | 6850 | 0.56 | 1361.62 | G300E | 5635370.45 | 44.22 | G300E | 1540687.83 | 12.09
2275 | Story8 | B21 | 50 MPa RC Beam (32.5 cm x 25 cm) | Beam | 50MPa | Concrete Rectangular | 250 | 325 | 812.5 | 6850 | 0.56 | 1361.62 | G300E | 5050940.91 | 39.63 | G300E | 2096714.71 | 16.45
2276 | Story8 | B22 | 50 MPa RC Beam (32.5 cm x 25 cm) | Beam | 50MPa | Concrete Rectangular | 250 | 325 | 812.5 | 7200 | 0.58 | 1431.19 | G300E | 6895095.65 | 54.1 | G300E | 2828369.5 | 22.19
2277 | Story8 | B23 | 50 MPa RC Beam (32.5 cm x 25 cm) | Beam | 50MPa | Concrete Rectangular | 250 | 325 | 812.5 | 6850 | 0.56 | 1361.62 | G300E | 4516952.27 | 35.44 | G300E | 2226227.43 | 17.47
2278 | Story8 | B24 | 50 MPa RC Beam (32.5 cm x 25 cm) | Beam | 50MPa | Concrete Rectangular | 250 | 325 | 812.5 | 7200 | 0.58 | 1431.19 | G300E | 6900730.43 | 54.15 | G300E | 3345074.61 | 26.25
2279 | Story8 | B25 | 50 MPa RC Beam (32.5 cm x 25 cm) | Beam | 50MPa | Concrete Rectangular | 250 | 325 | 812.5 | 6850 | 0.56 | 1361.62 | G300E | 5005481.82 | 39.27 | G300E | 2078533.8 | 16.31
2280 | Story8 | B26 | 50 MPa RC Beam (32.5 cm x 25 cm) | Beam | 50MPa | Concrete Rectangular | 250 | 325 | 812.5 | 6850 | 0.56 | 1361.62 | G300E | 5349538.64 | 41.97 | G300E | 1544692.05 | 12.12
2281 | Story8 | B27 | 50 MPa RC Beam (32.5 cm x 25 cm) | Beam | 50MPa | Concrete Rectangular | 250 | 325 | 812.5 | 6850 | 0.56 | 1361.62 | G300E | 5299409.09 | 41.58 | G300E | 1549040.32 | 12.15
2282 | Story8 | B28 | 50 MPa RC Beam (32.5 cm x 25 cm) | Beam | 50MPa | Concrete Rectangular | 250 | 325 | 812.5 | 6850 | 0.56 | 1361.62 | G300E | 5240872.73 | 41.12 | G300E | 1049984.74 | 8.24
2283 | Story8 | B29 | 50 MPa RC Beam (32.5 cm x 25 cm) | Beam | 50MPa | Concrete Rectangular | 250 | 325 | 812.5 | 6850 | 0.56 | 1361.62 | G300E | 5982229.55 | 46.94 | G300E | 1173398.93 | 9.21
2284 | Story8 | B3 | 50 MPa RC Beam (32.5 cm x 25 cm) | Beam | 50MPa | Concrete Rectangular | 250 | 325 | 812.5 | 6850 | 0.56 | 1361.62 | G300E | 6390115.91 | 50.14 | G300E | 1128892.14 | 8.86
2285 | Story8 | B30 | 50 MPa RC Beam (30 cm x 25 cm) | Beam | 50MPa | Concrete Rectangular | 250 | 300 | 750 | 6850 | 0.51 | 1256.88 | G300E | 3751931.82 | 29.44 | G300E | 2087381.82 | 16.38
2286 | Story8 | B31 | 50 MPa RC Beam (30 cm x 25 cm) | Beam | 50MPa | Concrete Rectangular | 250 | 300 | 750 | 6850 | 0.51 | 1256.88 | G300E | 4625618.18 | 36.29 | G300E | 2608293.8 | 20.47
2287 | Story8 | B32 | 50 MPa RC Beam (32.5 cm x 25 cm) | Beam | 50MPa | Concrete Rectangular | 250 | 325 | 812.5 | 6850 | 0.56 | 1361.62 | G300E | 6102415.91 | 47.88 | G300E | 2166353.37 | 17
2288 | Story8 | B33 | 50 MPa RC Beam (32.5 cm x 25 cm) | Beam | 50MPa | Concrete Rectangular | 250 | 325 | 812.5 | 6850 | 0.56 | 1361.62 | G300E | 5755245.45 | 45.16 | G300E | 1054569.8 | 8.27
2289 | Story8 | B34 | 50 MPa RC Beam (32.5 cm x 25 cm) | Beam | 50MPa | Concrete Rectangular | 250 | 325 | 812.5 | 6850 | 0.56 | 1361.62 | G300E | 5598318.18 | 43.93 | G300E | 2063175.71 | 16.19
2290 | Story8 | B35 | 50 MPa RC Beam (32.5 cm x 25 cm) | Beam | 50MPa | Concrete Rectangular | 250 | 325 | 812.5 | 6850 | 0.56 | 1361.62 | G300E | 5121309.09 | 40.18 | G300E | 2158972.88 | 16.94
2291 | Story8 | B36 | 50 MPa RC Beam (32.5 cm x 25 cm) | Beam | 50MPa | Concrete Rectangular | 250 | 325 | 812.5 | 7200 | 0.58 | 1431.19 | G300E | 6185739.13 | 48.54 | G300E | 3333764.9 | 26.16
2292 | Story8 | B4 | 50 MPa RC Beam (30 cm x 25 cm) | Beam | 50MPa | Concrete Rectangular | 250 | 300 | 750 | 6850 | 0.51 | 1256.88 | G300E | 3715813.64 | 29.16 | G300E | 2064963.64 | 16.2
2293 | Story8 | B40 | 50 MPa RC Beam (32.5 cm x 25 cm) | Beam | 50MPa | Concrete Rectangular | 250 | 325 | 812.5 | 6850 | 0.56 | 1361.62 | G300E | 5972902.17 | 46.87 | G300E | 3179393.77 | 24.95
2294 | Story8 | B41 | 50 MPa RC Beam (32.5 cm x 25 cm) | Beam | 50MPa | Concrete Rectangular | 250 | 325 | 812.5 | 6850 | 0.56 | 1361.62 | G300E | 4611918.18 | 36.19 | G300E | 2158972.88 | 16.94
2295 | Story8 | B42 | 50 MPa RC Beam (32.5 cm x 25 cm) | Beam | 50MPa | Concrete Rectangular | 250 | 325 | 812.5 | 6850 | 0.56 | 1361.62 | G300E | 5598940.91 | 43.93 | G300E | 1567511.11 | 12.3
2296 | Story8 | B43 | 50 MPa RC Beam (32.5 cm x 25 cm) | Beam | 50MPa | Concrete Rectangular | 250 | 325 | 812.5 | 6850 | 0.56 | 1361.62 | G300E | 5148086.36 | 40.39 | G300E | 1045816.59 | 8.21
2297 | Story8 | B44 | 50 MPa RC Beam (32.5 cm x 25 cm) | Beam | 50MPa | Concrete Rectangular | 250 | 325 | 812.5 | 6850 | 0.56 | 1361.62 | G300E | 6102415.91 | 47.88 | G300E | 1173991.92 | 9.21
2298 | Story8 | B45 | 50 MPa RC Beam (30 cm x 25 cm) | Beam | 50MPa | Concrete Rectangular | 250 | 300 | 750 | 6850 | 0.51 | 1256.88 | G300E | 3725154.55 | 29.23 | G300E | 2085513.64 | 16.36
2299 | Story8 | B46 | 50 MPa RC Beam (30 cm x 25 cm) | Beam | 50MPa | Concrete Rectangular | 250 | 300 | 750 | 6850 | 0.51 | 1256.88 | G300E | 4651461.36 | 36.5 | G300E | 2727234.71 | 21.4
2300 | Story8 | B47 | 50 MPa RC Beam (32.5 cm x 25 cm) | Beam | 50MPa | Concrete Rectangular | 250 | 325 | 812.5 | 6850 | 0.56 | 1361.62 | G300E | 6203297.73 | 48.67 | G300E | 2166359.44 | 17
2301 | Story8 | B48 | 50 MPa RC Beam (32.5 cm x 25 cm) | Beam | 50MPa | Concrete Rectangular | 250 | 325 | 812.5 | 6850 | 0.56 | 1361.62 | G300E | 5842427.27 | 45.84 | G300E | 1552636.72 | 12.18
2302 | Story8 | B49 | 50 MPa RC Beam (32.5 cm x 25 cm) | Beam | 50MPa | Concrete Rectangular | 250 | 325 | 812.5 | 6850 | 0.56 | 1361.62 | G300E | 5608593.18 | 44.01 | G300E | 2062665.69 | 16.18
2303 | Story8 | B5 | 50 MPa RC Beam (32.5 cm x 25 cm) | Beam | 50MPa | Concrete Rectangular | 250 | 325 | 812.5 | 6850 | 0.56 | 1361.62 | G300E | 6456747.73 | 50.66 | G300E | 1169241.91 | 9.17
2304 | Story8 | B50 | 50 MPa RC Beam (32.5 cm x 25 cm) | Beam | 50MPa | Concrete Rectangular | 250 | 325 | 812.5 | 6850 | 0.56 | 1361.62 | G300E | 5682386.36 | 44.59 | G300E | 1547429.32 | 12.14
2305 | Story8 | B51 | 50 MPa RC Beam (32.5 cm x 25 cm) | Beam | 50MPa | Concrete Rectangular | 250 | 325 | 812.5 | 7200 | 0.58 | 1431.19 | G300E | 6295304.35 | 49.4 | G300E | 3354033.91 | 26.32
2306 | Story8 | B52 | 50 MPa RC Beam (32.5 cm x 25 cm) | Beam | 50MPa | Concrete Rectangular | 250 | 325 | 812.5 | 6850 | 0.56 | 1361.62 | G300E | 6638841.3 | 52.09 | G300E | 3182440.68 | 24.97
2307 | Story8 | B54 | 50 MPa RC Beam (32.5 cm x 25 cm) | Beam | 50MPa | Concrete Rectangular | 250 | 325 | 812.5 | 6850 | 0.56 | 1361.62 | G300E | 6564980.43 | 51.51 | G300E | 3182466.82 | 24.97
2308 | Story8 | B55 | 50 MPa RC Beam (32.5 cm x 25 cm) | Beam | 50MPa | Concrete Rectangular | 250 | 325 | 812.5 | 6850 | 0.56 | 1361.62 | G300E | 5988091.3 | 46.98 | G300E | 3179393.77 | 24.95
2309 | Story8 | B56 | 50 MPa RC Beam (32.5 cm x 25 cm) | Beam | 50MPa | Concrete Rectangular | 250 | 325 | 812.5 | 6850 | 0.56 | 1361.62 | G300E | 5350161.36 | 41.98 | G300E | 1544691.04 | 12.12
2310 | Story8 | B57 | 50 MPa RC Beam (32.5 cm x 25 cm) | Beam | 50MPa | Concrete Rectangular | 250 | 325 | 812.5 | 6850 | 0.56 | 1361.62 | G300E | 5609527.27 | 44.01 | G300E | 1567019.31 | 12.3
2311 | Story8 | B58 | 50 MPa RC Beam (32.5 cm x 25 cm) | Beam | 50MPa | Concrete Rectangular | 250 | 325 | 812.5 | 6850 | 0.56 | 1361.62 | G300E | 5240250 | 41.12 | G300E | 1545675.64 | 12.13
2312 | Story8 | B59 | 50 MPa RC Beam (32.5 cm x 25 cm) | Beam | 50MPa | Concrete Rectangular | 250 | 325 | 812.5 | 6850 | 0.56 | 1361.62 | G300E | 6203609.09 | 48.68 | G300E | 1173994.96 | 9.21
2313 | Story8 | B6 | 50 MPa RC Beam (30 cm x 25 cm) | Beam | 50MPa | Concrete Rectangular | 250 | 300 | 750 | 6850 | 0.51 | 1256.88 | G300E | 3725465.91 | 29.23 | G300E | 2064029.55 | 16.2
2314 | Story8 | B60 | 50 MPa RC Beam (30 cm x 25 cm) | Beam | 50MPa | Concrete Rectangular | 250 | 300 | 750 | 6850 | 0.51 | 1256.88 | G300E | 3752243.18 | 29.44 | G300E | 2087381.82 | 16.38
2315 | Story8 | B61 | 50 MPa RC Beam (30 cm x 25 cm) | Beam | 50MPa | Concrete Rectangular | 250 | 300 | 750 | 6850 | 0.51 | 1256.88 | G300E | 5016690.91 | 39.36 | G300E | 2545710.34 | 19.97
2316 | Story8 | B62 | 50 MPa RC Beam (32.5 cm x 25 cm) | Beam | 50MPa | Concrete Rectangular | 250 | 325 | 812.5 | 6850 | 0.56 | 1361.62 | G300E | 6195825 | 48.61 | G300E | 2180714.94 | 17.11
2317 | Story8 | B63 | 50 MPa RC Beam (32.5 cm x 25 cm) | Beam | 50MPa | Concrete Rectangular | 250 | 325 | 812.5 | 6850 | 0.56 | 1361.62 | G300E | 6500650 | 51.01 | G300E | 1671376.8 | 13.11
2318 | Story8 | B64 | 50 MPa RC Beam (32.5 cm x 25 cm) | Beam | 50MPa | Concrete Rectangular | 250 | 325 | 812.5 | 6850 | 0.56 | 1361.62 | G300E | 5336461.36 | 41.87 | G300E | 2044729.2 | 16.04
2319 | Story8 | B65 | 50 MPa RC Beam (32.5 cm x 25 cm) | Beam | 50MPa | Concrete Rectangular | 250 | 325 | 812.5 | 6850 | 0.56 | 1361.62 | G300E | 6514661.36 | 51.12 | G300E | 1670662.38 | 13.11
2320 | Story8 | B66 | 50 MPa RC Beam (32.5 cm x 25 cm) | Beam | 50MPa | Concrete Rectangular | 250 | 325 | 812.5 | 6850 | 0.56 | 1361.62 | G300E | 5231220.45 | 41.05 | G300E | 2098107.21 | 16.46
2321 | Story8 | B67 | 50 MPa RC Beam (32.5 cm x 25 cm) | Beam | 50MPa | Concrete Rectangular | 250 | 325 | 812.5 | 6850 | 0.56 | 1361.62 | G300E | 6646368.18 | 52.15 | G300E | 2173461.1 | 17.05
2322 | Story8 | B68 | 50 MPa RC Beam (32.5 cm x 25 cm) | Beam | 50MPa | Concrete Rectangular | 250 | 325 | 812.5 | 6850 | 0.56 | 1361.62 | G300E | 4579536.36 | 35.93 | G300E | 2226227.43 | 17.47
2323 | Story8 | B69 | 50 MPa RC Beam (32.5 cm x 25 cm) | Beam | 50MPa | Concrete Rectangular | 250 | 325 | 812.5 | 6850 | 0.56 | 1361.62 | G300E | 6522134.09 | 51.18 | G300E | 2171953.32 | 17.04
2324 | Story8 | B7 | 50 MPa RC Beam (32.5 cm x 25 cm) | Beam | 50MPa | Concrete Rectangular | 250 | 325 | 812.5 | 6850 | 0.56 | 1361.62 | G300E | 6645434.09 | 52.14 | G300E | 1181835.4 | 9.27
2325 | Story8 | B70 | 50 MPa RC Beam (32.5 cm x 25 cm) | Beam | 50MPa | Concrete Rectangular | 250 | 325 | 812.5 | 6850 | 0.56 | 1361.62 | G300E | 5230286.36 | 41.04 | G300E | 2078509.51 | 16.31
2326 | Story8 | B71 | 50 MPa RC Beam (32.5 cm x 25 cm) | Beam | 50MPa | Concrete Rectangular | 250 | 325 | 812.5 | 6850 | 0.56 | 1361.62 | G300E | 6242218.18 | 48.98 | G300E | 1667153 | 13.08
2327 | Story8 | B72 | 50 MPa RC Beam (32.5 cm x 25 cm) | Beam | 50MPa | Concrete Rectangular | 250 | 325 | 812.5 | 6850 | 0.56 | 1361.62 | G300E | 5336772.73 | 41.87 | G300E | 1549041.33 | 12.15
2328 | Story8 | B73 | 50 MPa RC Beam (32.5 cm x 25 cm) | Beam | 50MPa | Concrete Rectangular | 250 | 325 | 812.5 | 6850 | 0.56 | 1361.62 | G300E | 6079686.36 | 47.7 | G300E | 1668794.35 | 13.09
2329 | Story8 | B74 | 50 MPa RC Beam (32.5 cm x 25 cm) | Beam | 50MPa | Concrete Rectangular | 250 | 325 | 812.5 | 6850 | 0.56 | 1361.62 | G300E | 6195513.64 | 48.61 | G300E | 1173408.04 | 9.21
2330 | Story8 | B75 | 50 MPa RC Beam (30 cm x 25 cm) | Beam | 50MPa | Concrete Rectangular | 250 | 300 | 750 | 6850 | 0.51 | 1256.88 | G300E | 4269729.55 | 33.5 | G300E | 2167247.52 | 17.01
2331 | Story8 | B76 | 50 MPa RC Beam (30 cm x 25 cm) | Beam | 50MPa | Concrete Rectangular | 250 | 300 | 750 | 6850 | 0.51 | 1256.88 | G300E | 4419495.45 | 34.68 | G300E | 2195270.25 | 17.22
2332 | Story8 | B77 | 50 MPa RC Beam (30 cm x 25 cm) | Beam | 50MPa | Concrete Rectangular | 250 | 300 | 750 | 6850 | 0.51 | 1256.88 | G300E | 4026243.18 | 31.59 | G300E | 2113692.36 | 16.58
2333 | Story8 | B78 | 50 MPa RC Beam (30 cm x 25 cm) | Beam | 50MPa | Concrete Rectangular | 250 | 300 | 750 | 6850 | 0.51 | 1256.88 | G300E | 4008495.45 | 31.45 | G300E | 2064963.64 | 16.2
2334 | Story8 | B79 | 50 MPa RC Beam (30 cm x 25 cm) | Beam | 50MPa | Concrete Rectangular | 250 | 300 | 750 | 6850 | 0.51 | 1256.88 | G300E | 4015656.82 | 31.51 | G300E | 2051886.36 | 16.1
2335 | Story8 | B8 | 50 MPa RC Beam (30 cm x 25 cm) | Beam | 50MPa | Concrete Rectangular | 250 | 300 | 750 | 6850 | 0.51 | 1256.88 | G300E | 3733250 | 29.29 | G300E | 2050952.27 | 16.09
2336 | Story8 | B80 | 50 MPa RC Beam (30 cm x 25 cm) | Beam | 50MPa | Concrete Rectangular | 250 | 300 | 750 | 6850 | 0.51 | 1256.88 | G300E | 4008184.09 | 31.45 | G300E | 2064963.64 | 16.2
2337 | Story8 | B81 | 50 MPa RC Beam (30 cm x 25 cm) | Beam | 50MPa | Concrete Rectangular | 250 | 300 | 750 | 6850 | 0.51 | 1256.88 | G300E | 4026865.91 | 31.6 | G300E | 2110890.08 | 16.56
2338 | Story8 | B82 | 50 MPa RC Beam (30 cm x 25 cm) | Beam | 50MPa | Concrete Rectangular | 250 | 300 | 750 | 6850 | 0.51 | 1256.88 | G300E | 4419806.82 | 34.68 | G300E | 2166313.43 | 17
2339 | Story8 | B9 | 50 MPa RC Beam (32.5 cm x 25 cm) | Beam | 50MPa | Concrete Rectangular | 250 | 325 | 812.5 | 6850 | 0.56 | 1361.62 | G300E | 6521822.73 | 51.17 | G300E | 1180552.27 | 9.26
2340 | Story9 | B1 | 50 MPa RC Beam (32.5 cm x 25 cm) | Beam | 50MPa | Concrete Rectangular | 250 | 325 | 812.5 | 6875 | 0.56 | 1366.59 | G300E | 4772500 | 37.45 | G300E | 2854600.08 | 22.4
2341 | Story9 | B10 | 50 MPa RC Beam (32.5 cm x 25 cm) | Beam | 50MPa | Concrete Rectangular | 250 | 325 | 812.5 | 6875 | 0.56 | 1366.59 | G300E | 3577187.5 | 28.07 | G300E | 2430289.84 | 19.07
2342 | Story9 | B11 | 50 MPa RC Beam (32.5 cm x 25 cm) | Beam | 50MPa | Concrete Rectangular | 250 | 325 | 812.5 | 6875 | 0.56 | 1366.59 | G300E | 6419375 | 50.37 | G300E | 1178537.58 | 9.25
2343 | Story9 | B12 | 50 MPa RC Beam (32.5 cm x 25 cm) | Beam | 50MPa | Concrete Rectangular | 250 | 325 | 812.5 | 6875 | 0.56 | 1366.59 | G300E | 3599062.5 | 28.24 | G300E | 2452789.84 | 19.25
2344 | Story9 | B13 | 50 MPa RC Beam (32.5 cm x 25 cm) | Beam | 50MPa | Concrete Rectangular | 250 | 325 | 812.5 | 6875 | 0.56 | 1366.59 | G300E | 6317187.5 | 49.57 | G300E | 1179273.91 | 9.25
2345 | Story9 | B14 | 50 MPa RC Beam (32.5 cm x 25 cm) | Beam | 50MPa | Concrete Rectangular | 250 | 325 | 812.5 | 6875 | 0.56 | 1366.59 | G300E | 4050937.5 | 31.79 | G300E | 2482412.58 | 19.48
2346 | Story9 | B15 | 50 MPa RC Beam (32.5 cm x 25 cm) | Beam | 50MPa | Concrete Rectangular | 250 | 325 | 812.5 | 6875 | 0.56 | 1366.59 | G300E | 4149687.5 | 32.56 | G300E | 2483350.08 | 19.49
2347 | Story9 | B16 | 50 MPa RC Beam (32.5 cm x 25 cm) | Beam | 50MPa | Concrete Rectangular | 250 | 325 | 812.5 | 6875 | 0.56 | 1366.59 | G300E | 4454062.5 | 34.95 | G300E | 2954977.34 | 23.19
2348 | Story9 | B17 | 50 MPa RC Beam (32.5 cm x 25 cm) | Beam | 50MPa | Concrete Rectangular | 250 | 325 | 812.5 | 6875 | 0.56 | 1366.59 | G300E | 6208125 | 48.71 | G300E | 2208072.66 | 17.33
2349 | Story9 | B18 | 50 MPa RC Beam (32.5 cm x 25 cm) | Beam | 50MPa | Concrete Rectangular | 250 | 325 | 812.5 | 6875 | 0.56 | 1366.59 | G300E | 5970000 | 46.84 | G300E | 1560184.22 | 12.24
2350 | Story9 | B19 | 50 MPa RC Beam (32.5 cm x 25 cm) | Beam | 50MPa | Concrete Rectangular | 250 | 325 | 812.5 | 6875 | 0.56 | 1366.59 | G300E | 5363437.5 | 42.08 | G300E | 2049190.86 | 16.08
2351 | Story9 | B2 | 50 MPa RC Beam (32.5 cm x 25 cm) | Beam | 50MPa | Concrete Rectangular | 250 | 325 | 812.5 | 6875 | 0.56 | 1366.59 | G300E | 4032500 | 31.64 | G300E | 2505850.08 | 19.66
2352 | Story9 | B20 | 50 MPa RC Beam (32.5 cm x 25 cm) | Beam | 50MPa | Concrete Rectangular | 250 | 325 | 812.5 | 6875 | 0.56 | 1366.59 | G300E | 5839687.5 | 45.82 | G300E | 1551998.75 | 12.18
2353 | Story9 | B21 | 50 MPa RC Beam (32.5 cm x 25 cm) | Beam | 50MPa | Concrete Rectangular | 250 | 325 | 812.5 | 6875 | 0.56 | 1366.59 | G300E | 5116250 | 40.14 | G300E | 2120086.09 | 16.63
2354 | Story9 | B22 | 50 MPa RC Beam (32.5 cm x 25 cm) | Beam | 50MPa | Concrete Rectangular | 250 | 325 | 812.5 | 7200 | 0.58 | 1431.19 | G300E | 7119547.83 | 55.86 | G300E | 2852377.98 | 22.38
2355 | Story9 | B23 | 50 MPa RC Beam (32.5 cm x 25 cm) | Beam | 50MPa | Concrete Rectangular | 250 | 325 | 812.5 | 6875 | 0.56 | 1366.59 | G300E | 4524375 | 35.5 | G300E | 2273727.34 | 17.84
2356 | Story9 | B24 | 50 MPa RC Beam (32.5 cm x 25 cm) | Beam | 50MPa | Concrete Rectangular | 250 | 325 | 812.5 | 7200 | 0.58 | 1431.19 | G300E | 7121739.13 | 55.88 | G300E | 3370768.67 | 26.45
2357 | Story9 | B25 | 50 MPa RC Beam (32.5 cm x 25 cm) | Beam | 50MPa | Concrete Rectangular | 250 | 325 | 812.5 | 6875 | 0.56 | 1366.59 | G300E | 5164062.5 | 40.52 | G300E | 2104651.33 | 16.51
2358 | Story9 | B26 | 50 MPa RC Beam (32.5 cm x 25 cm) | Beam | 50MPa | Concrete Rectangular | 250 | 325 | 812.5 | 6875 | 0.56 | 1366.59 | G300E | 5477812.5 | 42.98 | G300E | 1555999.3 | 12.21
2359 | Story9 | B27 | 50 MPa RC Beam (32.5 cm x 25 cm) | Beam | 50MPa | Concrete Rectangular | 250 | 325 | 812.5 | 6875 | 0.56 | 1366.59 | G300E | 5425312.5 | 42.57 | G300E | 2052887.42 | 16.11
2360 | Story9 | B28 | 50 MPa RC Beam (32.5 cm x 25 cm) | Beam | 50MPa | Concrete Rectangular | 250 | 325 | 812.5 | 6875 | 0.56 | 1366.59 | G300E | 5363125 | 42.08 | G300E | 1551526.02 | 12.17
2361 | Story9 | B29 | 50 MPa RC Beam (32.5 cm x 25 cm) | Beam | 50MPa | Concrete Rectangular | 250 | 325 | 812.5 | 6875 | 0.56 | 1366.59 | G300E | 6213125 | 48.75 | G300E | 2050200.55 | 16.09
2362 | Story9 | B3 | 50 MPa RC Beam (32.5 cm x 25 cm) | Beam | 50MPa | Concrete Rectangular | 250 | 325 | 812.5 | 6875 | 0.56 | 1366.59 | G300E | 6532500 | 51.26 | G300E | 1104124.77 | 8.66
2363 | Story9 | B30 | 50 MPa RC Beam (32.5 cm x 25 cm) | Beam | 50MPa | Concrete Rectangular | 250 | 325 | 812.5 | 6875 | 0.56 | 1366.59 | G300E | 3615312.5 | 28.37 | G300E | 2457477.34 | 19.28
2364 | Story9 | B31 | 50 MPa RC Beam (32.5 cm x 25 cm) | Beam | 50MPa | Concrete Rectangular | 250 | 325 | 812.5 | 6875 | 0.56 | 1366.59 | G300E | 4424375 | 34.72 | G300E | 2953102.34 | 23.17
2365 | Story9 | B32 | 50 MPa RC Beam (32.5 cm x 25 cm) | Beam | 50MPa | Concrete Rectangular | 250 | 325 | 812.5 | 6875 | 0.56 | 1366.59 | G300E | 6356250 | 49.87 | G300E | 2156200.62 | 16.92
2366 | Story9 | B33 | 50 MPa RC Beam (32.5 cm x 25 cm) | Beam | 50MPa | Concrete Rectangular | 250 | 325 | 812.5 | 6875 | 0.56 | 1366.59 | G300E | 5860000 | 45.98 | G300E | 1557279.53 | 12.22
2367 | Story9 | B34 | 50 MPa RC Beam (32.5 cm x 25 cm) | Beam | 50MPa | Concrete Rectangular | 250 | 325 | 812.5 | 6875 | 0.56 | 1366.59 | G300E | 5784687.5 | 45.39 | G300E | 2074247.03 | 16.28
2368 | Story9 | B35 | 50 MPa RC Beam (32.5 cm x 25 cm) | Beam | 50MPa | Concrete Rectangular | 250 | 325 | 812.5 | 6875 | 0.56 | 1366.59 | G300E | 5166250 | 40.54 | G300E | 2213727.34 | 17.37
2369 | Story9 | B36 | 50 MPa RC Beam (32.5 cm x 25 cm) | Beam | 50MPa | Concrete Rectangular | 250 | 325 | 812.5 | 7200 | 0.58 | 1431.19 | G300E | 6325356.52 | 49.63 | G300E | 3372169.3 | 26.46
2370 | Story9 | B4 | 50 MPa RC Beam (32.5 cm x 25 cm) | Beam | 50MPa | Concrete Rectangular | 250 | 325 | 812.5 | 6875 | 0.56 | 1366.59 | G300E | 3571562.5 | 28.02 | G300E | 2433102.34 | 19.09
2371 | Story9 | B40 | 50 MPa RC Beam (32.5 cm x 25 cm) | Beam | 50MPa | Concrete Rectangular | 250 | 325 | 812.5 | 6875 | 0.56 | 1366.59 | G300E | 6131603.26 | 48.11 | G300E | 3216730.22 | 25.24
2372 | Story9 | B41 | 50 MPa RC Beam (32.5 cm x 25 cm) | Beam | 50MPa | Concrete Rectangular | 250 | 325 | 812.5 | 6875 | 0.56 | 1366.59 | G300E | 4837500 | 37.96 | G300E | 2213727.34 | 17.37
2373 | Story9 | B42 | 50 MPa RC Beam (32.5 cm x 25 cm) | Beam | 50MPa | Concrete Rectangular | 250 | 325 | 812.5 | 6875 | 0.56 | 1366.59 | G300E | 5785625 | 45.4 | G300E | 1576773.44 | 12.37
2374 | Story9 | B43 | 50 MPa RC Beam (32.5 cm x 25 cm) | Beam | 50MPa | Concrete Rectangular | 250 | 325 | 812.5 | 6875 | 0.56 | 1366.59 | G300E | 5248750 | 41.18 | G300E | 1546486.48 | 12.13
2375 | Story9 | B44 | 50 MPa RC Beam (32.5 cm x 25 cm) | Beam | 50MPa | Concrete Rectangular | 250 | 325 | 812.5 | 6875 | 0.56 | 1366.59 | G300E | 6356250 | 49.87 | G300E | 1151780.94 | 9.04
2376 | Story9 | B45 | 50 MPa RC Beam (32.5 cm x 25 cm) | Beam | 50MPa | Concrete Rectangular | 250 | 325 | 812.5 | 6875 | 0.56 | 1366.59 | G300E | 3584375 | 28.12 | G300E | 2455602.34 | 19.27
2377 | Story9 | B46 | 50 MPa RC Beam (32.5 cm x 25 cm) | Beam | 50MPa | Concrete Rectangular | 250 | 325 | 812.5 | 6875 | 0.56 | 1366.59 | G300E | 4453125 | 34.94 | G300E | 2955914.84 | 23.19
2378 | Story9 | B47 | 50 MPa RC Beam (32.5 cm x 25 cm) | Beam | 50MPa | Concrete Rectangular | 250 | 325 | 812.5 | 6875 | 0.56 | 1366.59 | G300E | 6369687.5 | 49.98 | G300E | 2156211.8 | 16.92
2379 | Story9 | B48 | 50 MPa RC Beam (32.5 cm x 25 cm) | Beam | 50MPa | Concrete Rectangular | 250 | 325 | 812.5 | 6875 | 0.56 | 1366.59 | G300E | 5970312.5 | 46.85 | G300E | 2057708.59 | 16.15
2380 | Story9 | B49 | 50 MPa RC Beam (32.5 cm x 25 cm) | Beam | 50MPa | Concrete Rectangular | 250 | 325 | 812.5 | 6875 | 0.56 | 1366.59 | G300E | 5799062.5 | 45.5 | G300E | 2073759.53 | 16.27
2381 | Story9 | B5 | 50 MPa RC Beam (32.5 cm x 25 cm) | Beam | 50MPa | Concrete Rectangular | 250 | 325 | 812.5 | 6875 | 0.56 | 1366.59 | G300E | 6627500 | 52 | G300E | 1146687.58 | 9
2382 | Story9 | B50 | 50 MPa RC Beam (32.5 cm x 25 cm) | Beam | 50MPa | Concrete Rectangular | 250 | 325 | 812.5 | 6875 | 0.56 | 1366.59 | G300E | 5809062.5 | 45.58 | G300E | 1569225.55 | 12.31
2383 | Story9 | B51 | 50 MPa RC Beam (32.5 cm x 25 cm) | Beam | 50MPa | Concrete Rectangular | 250 | 325 | 812.5 | 7200 | 0.58 | 1431.19 | G300E | 6450260.87 | 50.61 | G300E | 3394128.99 | 26.63
2384 | Story9 | B52 | 50 MPa RC Beam (32.5 cm x 25 cm) | Beam | 50MPa | Concrete Rectangular | 250 | 325 | 812.5 | 6875 | 0.56 | 1366.59 | G300E | 6879483.7 | 53.98 | G300E | 3217391.12 | 25.24
2385 | Story9 | B54 | 50 MPa RC Beam (32.5 cm x 25 cm) | Beam | 50MPa | Concrete Rectangular | 250 | 325 | 812.5 | 6875 | 0.56 | 1366.59 | G300E | 6801168.48 | 53.36 | G300E | 3218616.89 | 25.25
2386 | Story9 | B55 | 50 MPa RC Beam (32.5 cm x 25 cm) | Beam | 50MPa | Concrete Rectangular | 250 | 325 | 812.5 | 6875 | 0.56 | 1366.59 | G300E | 6158804.35 | 48.32 | G300E | 3216730.22 | 25.24
2387 | Story9 | B56 | 50 MPa RC Beam (32.5 cm x 25 cm) | Beam | 50MPa | Concrete Rectangular | 250 | 325 | 812.5 | 6875 | 0.56 | 1366.59 | G300E | 5477500 | 42.98 | G300E | 1565371.25 | 12.28
2388 | Story9 | B57 | 50 MPa RC Beam (32.5 cm x 25 cm) | Beam | 50MPa | Concrete Rectangular | 250 | 325 | 812.5 | 6875 | 0.56 | 1366.59 | G300E | 5799375 | 45.5 | G300E | 1576311.33 | 12.37
2389 | Story9 | B58 | 50 MPa RC Beam (32.5 cm x 25 cm) | Beam | 50MPa | Concrete Rectangular | 250 | 325 | 812.5 | 6875 | 0.56 | 1366.59 | G300E | 5362812.5 | 42.08 | G300E | 2049027.03 | 16.08
2390 | Story9 | B59 | 50 MPa RC Beam (32.5 cm x 25 cm) | Beam | 50MPa | Concrete Rectangular | 250 | 325 | 812.5 | 6875 | 0.56 | 1366.59 | G300E | 6369062.5 | 49.97 | G300E | 1151783.98 | 9.04
2391 | Story9 | B6 | 50 MPa RC Beam (32.5 cm x 25 cm) | Beam | 50MPa | Concrete Rectangular | 250 | 325 | 812.5 | 6875 | 0.56 | 1366.59 | G300E | 3577500 | 28.07 | G300E | 2432164.84 | 19.08
2392 | Story9 | B60 | 50 MPa RC Beam (32.5 cm x 25 cm) | Beam | 50MPa | Concrete Rectangular | 250 | 325 | 812.5 | 6875 | 0.56 | 1366.59 | G300E | 3615625 | 28.37 | G300E | 2457477.34 | 19.28
2393 | Story9 | B61 | 50 MPa RC Beam (32.5 cm x 25 cm) | Beam | 50MPa | Concrete Rectangular | 250 | 325 | 812.5 | 6875 | 0.56 | 1366.59 | G300E | 4775937.5 | 37.47 | G300E | 2856475.08 | 22.41
2394 | Story9 | B62 | 50 MPa RC Beam (32.5 cm x 25 cm) | Beam | 50MPa | Concrete Rectangular | 250 | 325 | 812.5 | 6875 | 0.56 | 1366.59 | G300E | 6339375 | 49.74 | G300E | 2205571.95 | 17.31
2395 | Story9 | B63 | 50 MPa RC Beam (32.5 cm x 25 cm) | Beam | 50MPa | Concrete Rectangular | 250 | 325 | 812.5 | 6875 | 0.56 | 1366.59 | G300E | 6647812.5 | 52.16 | G300E | 2176575.31 | 17.08
2396 | Story9 | B64 | 50 MPa RC Beam (32.5 cm x 25 cm) | Beam | 50MPa | Concrete Rectangular | 250 | 325 | 812.5 | 6875 | 0.56 | 1366.59 | G300E | 5470000 | 42.92 | G300E | 2057570.86 | 16.14
2397 | Story9 | B65 | 50 MPa RC Beam (32.5 cm x 25 cm) | Beam | 50MPa | Concrete Rectangular | 250 | 325 | 812.5 | 6875 | 0.56 | 1366.59 | G300E | 6690937.5 | 52.5 | G300E | 1679885.78 | 13.18
2398 | Story9 | B66 | 50 MPa RC Beam (32.5 cm x 25 cm) | Beam | 50MPa | Concrete Rectangular | 250 | 325 | 812.5 | 6875 | 0.56 | 1366.59 | G300E | 5304062.5 | 41.62 | G300E | 2121479.61 | 16.65
2399 | Story9 | B67 | 50 MPa RC Beam (32.5 cm x 25 cm) | Beam | 50MPa | Concrete Rectangular | 250 | 325 | 812.5 | 6875 | 0.56 | 1366.59 | G300E | 6944687.5 | 54.49 | G300E | 2186080.55 | 17.15
2400 | Story9 | B68 | 50 MPa RC Beam (32.5 cm x 25 cm) | Beam | 50MPa | Concrete Rectangular | 250 | 325 | 812.5 | 6875 | 0.56 | 1366.59 | G300E | 4597812.5 | 36.08 | G300E | 2272789.84 | 17.83
2401 | Story9 | B69 | 50 MPa RC Beam (32.5 cm x 25 cm) | Beam | 50MPa | Concrete Rectangular | 250 | 325 | 812.5 | 6875 | 0.56 | 1366.59 | G300E | 6733125 | 52.83 | G300E | 2183258.12 | 17.13
2402 | Story9 | B7 | 50 MPa RC Beam (32.5 cm x 25 cm) | Beam | 50MPa | Concrete Rectangular | 250 | 325 | 812.5 | 6875 | 0.56 | 1366.59 | G300E | 6944062.5 | 54.49 | G300E | 1190844.92 | 9.34
2403 | Story9 | B70 | 50 MPa RC Beam (32.5 cm x 25 cm) | Beam | 50MPa | Concrete Rectangular | 250 | 325 | 812.5 | 6875 | 0.56 | 1366.59 | G300E | 5303750 | 41.62 | G300E | 2104623.91 | 16.51
2404 | Story9 | B71 | 50 MPa RC Beam (32.5 cm x 25 cm) | Beam | 50MPa | Concrete Rectangular | 250 | 325 | 812.5 | 6875 | 0.56 | 1366.59 | G300E | 6419062.5 | 50.37 | G300E | 1676014.22 | 13.15
2405 | Story9 | B72 | 50 MPa RC Beam (32.5 cm x 25 cm) | Beam | 50MPa | Concrete Rectangular | 250 | 325 | 812.5 | 6875 | 0.56 | 1366.59 | G300E | 5470000 | 42.92 | G300E | 2052886.41 | 16.11
2406 | Story9 | B73 | 50 MPa RC Beam (32.5 cm x 25 cm) | Beam | 50MPa | Concrete Rectangular | 250 | 325 | 812.5 | 6875 | 0.56 | 1366.59 | G300E | 6317187.5 | 49.57 | G300E | 2174243.44 | 17.06
2407 | Story9 | B74 | 50 MPa RC Beam (32.5 cm x 25 cm) | Beam | 50MPa | Concrete Rectangular | 250 | 325 | 812.5 | 6875 | 0.56 | 1366.59 | G300E | 6339375 | 49.74 | G300E | 2050208.67 | 16.09
2408 | Story9 | B75 | 50 MPa RC Beam (32.5 cm x 25 cm) | Beam | 50MPa | Concrete Rectangular | 250 | 325 | 812.5 | 6875 | 0.56 | 1366.59 | G300E | 4149687.5 | 32.56 | G300E | 2483350.08 | 19.49
2409 | Story9 | B76 | 50 MPa RC Beam (32.5 cm x 25 cm) | Beam | 50MPa | Concrete Rectangular | 250 | 325 | 812.5 | 6875 | 0.56 | 1366.59 | G300E | 4204687.5 | 32.99 | G300E | 2514287.58 | 19.73
2410 | Story9 | B77 | 50 MPa RC Beam (32.5 cm x 25 cm) | Beam | 50MPa | Concrete Rectangular | 250 | 325 | 812.5 | 6875 | 0.56 | 1366.59 | G300E | 3877187.5 | 30.42 | G300E | 2457477.34 | 19.28
2411 | Story9 | B78 | 50 MPa RC Beam (32.5 cm x 25 cm) | Beam | 50MPa | Concrete Rectangular | 250 | 325 | 812.5 | 6875 | 0.56 | 1366.59 | G300E | 3855937.5 | 30.26 | G300E | 2432164.84 | 19.08
2412 | Story9 | B79 | 50 MPa RC Beam (32.5 cm x 25 cm) | Beam | 50MPa | Concrete Rectangular | 250 | 325 | 812.5 | 6875 | 0.56 | 1366.59 | G300E | 3862500 | 30.31 | G300E | 2414352.34 | 18.94
2413 | Story9 | B8 | 50 MPa RC Beam (32.5 cm x 25 cm) | Beam | 50MPa | Concrete Rectangular | 250 | 325 | 812.5 | 6875 | 0.56 | 1366.59 | G300E | 3584062.5 | 28.12 | G300E | 2414352.34 | 18.94
2414 | Story9 | B80 | 50 MPa RC Beam (32.5 cm x 25 cm) | Beam | 50MPa | Concrete Rectangular | 250 | 325 | 812.5 | 6875 | 0.56 | 1366.59 | G300E | 3855625 | 30.25 | G300E | 2430289.84 | 19.07
2415 | Story9 | B81 | 50 MPa RC Beam (32.5 cm x 25 cm) | Beam | 50MPa | Concrete Rectangular | 250 | 325 | 812.5 | 6875 | 0.56 | 1366.59 | G300E | 3877187.5 | 30.42 | G300E | 2452789.84 | 19.25
2416 | Story9 | B82 | 50 MPa RC Beam (32.5 cm x 25 cm) | Beam | 50MPa | Concrete Rectangular | 250 | 325 | 812.5 | 6875 | 0.56 | 1366.59 | G300E | 4204375 | 32.99 | G300E | 2482412.58 | 19.48
2417 | Story9 | B9 | 50 MPa RC Beam (32.5 cm x 25 cm) | Beam | 50MPa | Concrete Rectangular | 250 | 325 | 812.5 | 6875 | 0.56 | 1366.59 | G300E | 6733125 | 52.83 | G300E | 1188231.72 | 9.32

## Columns
| Story | Label | Section | Structural_Element_Type | Material | Cross_Section_Type | Width_(mm) | Depth_(mm) | Area_(cm^2) | Length_(mm) | Volume_(m^3) | Mass_(kg) | Long._Rebar_Material | Long._Rebar_Volume_(mm^3) | Long._Rebar_Mass_(kg) | Tran._Rebar_Material | Tran._Rebar_Volume_(mm^3) | Tran._Rebar_Mass_(kg)
0 | Story1 | C1 | 50 MPa RC Column (77.5 cm x 77.5 cm) | Column | 50MPa | Concrete Rectangular | 775 | 775 | 6006.3 | 3200 | 1.92 | 4702.14 | G300E | 19219200 | 150.8 | G300E | 0 | 0
1 | Story1 | C10 | 50 MPa RC Column (77.5 cm x 77.5 cm) | Column | 50MPa | Concrete Rectangular | 775 | 775 | 6006.3 | 3175 | 1.91 | 4665.41 | G300E | 118518516.67 | 929.94 | G300E | 0 | 0
2 | Story1 | C11 | 50 MPa RC Column (77.5 cm x 77.5 cm) | Column | 50MPa | Concrete Rectangular | 775 | 775 | 6006.3 | 3175 | 1.91 | 4665.41 | G300E | 117711008.33 | 923.6 | G300E | 0 | 0
3 | Story1 | C12 | 50 MPa RC Column (77.5 cm x 77.5 cm) | Column | 50MPa | Concrete Rectangular | 775 | 775 | 6006.3 | 3175 | 1.91 | 4665.41 | G300E | 72574150 | 569.44 | G300E | 0 | 0
4 | Story1 | C13 | 50 MPa RC Column (77.5 cm x 77.5 cm) | Column | 50MPa | Concrete Rectangular | 775 | 775 | 6006.3 | 3175 | 1.91 | 4665.41 | G300E | 73174225 | 574.15 | G300E | 0 | 0
5 | Story1 | C14 | 50 MPa RC Column (77.5 cm x 77.5 cm) | Column | 50MPa | Concrete Rectangular | 775 | 775 | 6006.3 | 3175 | 1.91 | 4665.41 | G300E | 116651616.67 | 915.29 | G300E | 0 | 0
6 | Story1 | C15 | 50 MPa RC Column (77.5 cm x 77.5 cm) | Column | 50MPa | Concrete Rectangular | 775 | 775 | 6006.3 | 3175 | 1.91 | 4665.41 | G300E | 119313325 | 936.18 | G300E | 0 | 0
7 | Story1 | C16 | 50 MPa RC Column (77.5 cm x 77.5 cm) | Column | 50MPa | Concrete Rectangular | 775 | 775 | 6006.3 | 3175 | 1.91 | 4665.41 | G300E | 19069050 | 149.62 | G300E | 0 | 0
8 | Story1 | C17 | 50 MPa RC Column (77.5 cm x 77.5 cm) | Column | 50MPa | Concrete Rectangular | 775 | 775 | 6006.3 | 3175 | 1.91 | 4665.41 | G300E | 19069050 | 149.62 | G300E | 0 | 0
9 | Story1 | C18 | 50 MPa RC Column (77.5 cm x 77.5 cm) | Column | 50MPa | Concrete Rectangular | 775 | 775 | 6006.3 | 3175 | 1.91 | 4665.41 | G300E | 127558800 | 1000.87 | G300E | 0 | 0
10 | Story1 | C19 | 50 MPa RC Column (77.5 cm x 77.5 cm) | Column | 50MPa | Concrete Rectangular | 775 | 775 | 6006.3 | 3175 | 1.91 | 4665.41 | G300E | 84167133.33 | 660.41 | G300E | 0 | 0
11 | Story1 | C2 | 50 MPa RC Column (77.5 cm x 77.5 cm) | Column | 50MPa | Concrete Rectangular | 775 | 775 | 6006.3 | 3175 | 1.91 | 4665.41 | G300E | 19069050 | 149.62 | G300E | 0 | 0
12 | Story1 | C22 | 50 MPa RC Column (77.5 cm x 77.5 cm) | Column | 50MPa | Concrete Rectangular | 775 | 775 | 6006.3 | 3175 | 1.91 | 4665.41 | G300E | 84888916.67 | 666.07 | G300E | 0 | 0
13 | Story1 | C23 | 50 MPa RC Column (77.5 cm x 77.5 cm) | Column | 50MPa | Concrete Rectangular | 775 | 775 | 6006.3 | 3175 | 1.91 | 4665.41 | G300E | 127681566.67 | 1001.84 | G300E | 0 | 0
14 | Story1 | C24 | 50 MPa RC Column (77.5 cm x 77.5 cm) | Column | 50MPa | Concrete Rectangular | 775 | 775 | 6006.3 | 3175 | 1.91 | 4665.41 | G300E | 19069050 | 149.62 | G300E | 0 | 0
15 | Story1 | C25 | 50 MPa RC Column (77.5 cm x 77.5 cm) | Column | 50MPa | Concrete Rectangular | 775 | 775 | 6006.3 | 3175 | 1.91 | 4665.41 | G300E | 19069050 | 149.62 | G300E | 0 | 0
16 | Story1 | C26 | 50 MPa RC Column (77.5 cm x 77.5 cm) | Column | 50MPa | Concrete Rectangular | 775 | 775 | 6006.3 | 3175 | 1.91 | 4665.41 | G300E | 127666750 | 1001.72 | G300E | 0 | 0
17 | Story1 | C27 | 50 MPa RC Column (77.5 cm x 77.5 cm) | Column | 50MPa | Concrete Rectangular | 775 | 775 | 6006.3 | 3175 | 1.91 | 4665.41 | G300E | 84857166.67 | 665.82 | G300E | 0 | 0
18 | Story1 | C3 | 50 MPa RC Column (77.5 cm x 77.5 cm) | Column | 50MPa | Concrete Rectangular | 775 | 775 | 6006.3 | 3175 | 1.91 | 4665.41 | G300E | 19069050 | 149.62 | G300E | 0 | 0
19 | Story1 | C30 | 50 MPa RC Column (77.5 cm x 77.5 cm) | Column | 50MPa | Concrete Rectangular | 775 | 775 | 6006.3 | 3175 | 1.91 | 4665.41 | G300E | 84883625 | 666.03 | G300E | 0 | 0
20 | Story1 | C31 | 50 MPa RC Column (77.5 cm x 77.5 cm) | Column | 50MPa | Concrete Rectangular | 775 | 775 | 6006.3 | 3175 | 1.91 | 4665.41 | G300E | 127681566.67 | 1001.84 | G300E | 0 | 0
21 | Story1 | C32 | 50 MPa RC Column (77.5 cm x 77.5 cm) | Column | 50MPa | Concrete Rectangular | 775 | 775 | 6006.3 | 3175 | 1.91 | 4665.41 | G300E | 19069050 | 149.62 | G300E | 0 | 0
22 | Story1 | C33 | 50 MPa RC Column (77.5 cm x 77.5 cm) | Column | 50MPa | Concrete Rectangular | 775 | 775 | 6006.3 | 3175 | 1.91 | 4665.41 | G300E | 19069050 | 149.62 | G300E | 0 | 0
23 | Story1 | C34 | 50 MPa RC Column (77.5 cm x 77.5 cm) | Column | 50MPa | Concrete Rectangular | 775 | 775 | 6006.3 | 3175 | 1.91 | 4665.41 | G300E | 119315441.67 | 936.19 | G300E | 0 | 0
24 | Story1 | C35 | 50 MPa RC Column (77.5 cm x 77.5 cm) | Column | 50MPa | Concrete Rectangular | 775 | 775 | 6006.3 | 3175 | 1.91 | 4665.41 | G300E | 116655850 | 915.33 | G300E | 0 | 0
25 | Story1 | C36 | 50 MPa RC Column (77.5 cm x 77.5 cm) | Column | 50MPa | Concrete Rectangular | 775 | 775 | 6006.3 | 3175 | 1.91 | 4665.41 | G300E | 73223966.67 | 574.54 | G300E | 0 | 0
26 | Story1 | C37 | 50 MPa RC Column (77.5 cm x 77.5 cm) | Column | 50MPa | Concrete Rectangular | 775 | 775 | 6006.3 | 3175 | 1.91 | 4665.41 | G300E | 73205975 | 574.4 | G300E | 0 | 0
27 | Story1 | C38 | 50 MPa RC Column (77.5 cm x 77.5 cm) | Column | 50MPa | Concrete Rectangular | 775 | 775 | 6006.3 | 3175 | 1.91 | 4665.41 | G300E | 116649500 | 915.28 | G300E | 0 | 0
28 | Story1 | C39 | 50 MPa RC Column (77.5 cm x 77.5 cm) | Column | 50MPa | Concrete Rectangular | 775 | 775 | 6006.3 | 3175 | 1.91 | 4665.41 | G300E | 119313325 | 936.18 | G300E | 0 | 0
29 | Story1 | C4 | 50 MPa RC Column (77.5 cm x 77.5 cm) | Column | 50MPa | Concrete Rectangular | 775 | 775 | 6006.3 | 3175 | 1.91 | 4665.41 | G300E | 19069050 | 149.62 | G300E | 0 | 0
30 | Story1 | C40 | 50 MPa RC Column (77.5 cm x 77.5 cm) | Column | 50MPa | Concrete Rectangular | 775 | 775 | 6006.3 | 3175 | 1.91 | 4665.41 | G300E | 19069050 | 149.62 | G300E | 0 | 0
31 | Story1 | C41 | 50 MPa RC Column (77.5 cm x 77.5 cm) | Column | 50MPa | Concrete Rectangular | 775 | 775 | 6006.3 | 3200 | 1.92 | 4702.14 | G300E | 19219200 | 150.8 | G300E | 0 | 0
32 | Story1 | C42 | 50 MPa RC Column (77.5 cm x 77.5 cm) | Column | 50MPa | Concrete Rectangular | 775 | 775 | 6006.3 | 3175 | 1.91 | 4665.41 | G300E | 19069050 | 149.62 | G300E | 0 | 0
33 | Story1 | C43 | 50 MPa RC Column (77.5 cm x 77.5 cm) | Column | 50MPa | Concrete Rectangular | 775 | 775 | 6006.3 | 3175 | 1.91 | 4665.41 | G300E | 19069050 | 149.62 | G300E | 0 | 0
34 | Story1 | C44 | 50 MPa RC Column (77.5 cm x 77.5 cm) | Column | 50MPa | Concrete Rectangular | 775 | 775 | 6006.3 | 3175 | 1.91 | 4665.41 | G300E | 19069050 | 149.62 | G300E | 0 | 0
35 | Story1 | C45 | 50 MPa RC Column (77.5 cm x 77.5 cm) | Column | 50MPa | Concrete Rectangular | 775 | 775 | 6006.3 | 3175 | 1.91 | 4665.41 | G300E | 19069050 | 149.62 | G300E | 0 | 0
36 | Story1 | C46 | 50 MPa RC Column (77.5 cm x 77.5 cm) | Column | 50MPa | Concrete Rectangular | 775 | 775 | 6006.3 | 3175 | 1.91 | 4665.41 | G300E | 19069050 | 149.62 | G300E | 0 | 0
37 | Story1 | C47 | 50 MPa RC Column (77.5 cm x 77.5 cm) | Column | 50MPa | Concrete Rectangular | 775 | 775 | 6006.3 | 3175 | 1.91 | 4665.41 | G300E | 19069050 | 149.62 | G300E | 0 | 0
38 | Story1 | C48 | 50 MPa RC Column (77.5 cm x 77.5 cm) | Column | 50MPa | Concrete Rectangular | 775 | 775 | 6006.3 | 3200 | 1.92 | 4702.14 | G300E | 19219200 | 150.8 | G300E | 0 | 0
39 | Story1 | C5 | 50 MPa RC Column (77.5 cm x 77.5 cm) | Column | 50MPa | Concrete Rectangular | 775 | 775 | 6006.3 | 3175 | 1.91 | 4665.41 | G300E | 19069050 | 149.62 | G300E | 0 | 0
40 | Story1 | C6 | 50 MPa RC Column (77.5 cm x 77.5 cm) | Column | 50MPa | Concrete Rectangular | 775 | 775 | 6006.3 | 3175 | 1.91 | 4665.41 | G300E | 19069050 | 149.62 | G300E | 0 | 0
41 | Story1 | C7 | 50 MPa RC Column (77.5 cm x 77.5 cm) | Column | 50MPa | Concrete Rectangular | 775 | 775 | 6006.3 | 3175 | 1.91 | 4665.41 | G300E | 19069050 | 149.62 | G300E | 0 | 0
42 | Story1 | C8 | 50 MPa RC Column (77.5 cm x 77.5 cm) | Column | 50MPa | Concrete Rectangular | 775 | 775 | 6006.3 | 3200 | 1.92 | 4702.14 | G300E | 19219200 | 150.8 | G300E | 0 | 0
43 | Story1 | C9 | 50 MPa RC Column (77.5 cm x 77.5 cm) | Column | 50MPa | Concrete Rectangular | 775 | 775 | 6006.3 | 3175 | 1.91 | 4665.41 | G300E | 19069050 | 149.62 | G300E | 0 | 0
44 | Story10 | C1 | 50 MPa RC Column (65 cm x 65 cm) | Column | 50MPa | Concrete Rectangular | 650 | 650 | 4225 | 3150 | 1.33 | 3255.96 | G300E | 13308750 | 104.43 | G300E | 0 | 0
45 | Story10 | C10 | 50 MPa RC Column (65 cm x 65 cm) | Column | 50MPa | Concrete Rectangular | 650 | 650 | 4225 | 3125 | 1.32 | 3230.12 | G300E | 74460416.67 | 584.24 | G300E | 0 | 0
46 | Story10 | C11 | 50 MPa RC Column (65 cm x 65 cm) | Column | 50MPa | Concrete Rectangular | 650 | 650 | 4225 | 3125 | 1.32 | 3230.12 | G300E | 74747916.67 | 586.5 | G300E | 0 | 0
47 | Story10 | C12 | 50 MPa RC Column (65 cm x 65 cm) | Column | 50MPa | Concrete Rectangular | 650 | 650 | 4225 | 3125 | 1.32 | 3230.12 | G300E | 35370833.33 | 277.53 | G300E | 0 | 0
48 | Story10 | C13 | 50 MPa RC Column (65 cm x 65 cm) | Column | 50MPa | Concrete Rectangular | 650 | 650 | 4225 | 3125 | 1.32 | 3230.12 | G300E | 35668750 | 279.87 | G300E | 0 | 0
49 | Story10 | C14 | 50 MPa RC Column (65 cm x 65 cm) | Column | 50MPa | Concrete Rectangular | 650 | 650 | 4225 | 3125 | 1.32 | 3230.12 | G300E | 74303125 | 583.01 | G300E | 0 | 0
50 | Story10 | C15 | 50 MPa RC Column (65 cm x 65 cm) | Column | 50MPa | Concrete Rectangular | 650 | 650 | 4225 | 3125 | 1.32 | 3230.12 | G300E | 74751041.67 | 586.52 | G300E | 0 | 0
51 | Story10 | C16 | 50 MPa RC Column (65 cm x 65 cm) | Column | 50MPa | Concrete Rectangular | 650 | 650 | 4225 | 3125 | 1.32 | 3230.12 | G300E | 13203125 | 103.6 | G300E | 0 | 0
52 | Story10 | C17 | 50 MPa RC Column (65 cm x 65 cm) | Column | 50MPa | Concrete Rectangular | 650 | 650 | 4225 | 3125 | 1.32 | 3230.12 | G300E | 13203125 | 103.6 | G300E | 0 | 0
53 | Story10 | C18 | 50 MPa RC Column (65 cm x 65 cm) | Column | 50MPa | Concrete Rectangular | 650 | 650 | 4225 | 3125 | 1.32 | 3230.12 | G300E | 84383333.33 | 662.1 | G300E | 0 | 0
54 | Story10 | C19 | 50 MPa RC Column (65 cm x 65 cm) | Column | 50MPa | Concrete Rectangular | 650 | 650 | 4225 | 3125 | 1.32 | 3230.12 | G300E | 49178125 | 385.87 | G300E | 0 | 0
55 | Story10 | C2 | 50 MPa RC Column (65 cm x 65 cm) | Column | 50MPa | Concrete Rectangular | 650 | 650 | 4225 | 3125 | 1.32 | 3230.12 | G300E | 13203125 | 103.6 | G300E | 0 | 0
56 | Story10 | C22 | 50 MPa RC Column (65 cm x 65 cm) | Column | 50MPa | Concrete Rectangular | 650 | 650 | 4225 | 3125 | 1.32 | 3230.12 | G300E | 49573958.33 | 388.98 | G300E | 0 | 0
57 | Story10 | C23 | 50 MPa RC Column (65 cm x 65 cm) | Column | 50MPa | Concrete Rectangular | 650 | 650 | 4225 | 3125 | 1.32 | 3230.12 | G300E | 84505208.33 | 663.06 | G300E | 0 | 0
58 | Story10 | C24 | 50 MPa RC Column (65 cm x 65 cm) | Column | 50MPa | Concrete Rectangular | 650 | 650 | 4225 | 3125 | 1.32 | 3230.12 | G300E | 13203125 | 103.6 | G300E | 0 | 0
59 | Story10 | C25 | 50 MPa RC Column (65 cm x 65 cm) | Column | 50MPa | Concrete Rectangular | 650 | 650 | 4225 | 3125 | 1.32 | 3230.12 | G300E | 13203125 | 103.6 | G300E | 0 | 0
60 | Story10 | C26 | 50 MPa RC Column (65 cm x 65 cm) | Column | 50MPa | Concrete Rectangular | 650 | 650 | 4225 | 3125 | 1.32 | 3230.12 | G300E | 84489583.33 | 662.94 | G300E | 0 | 0
61 | Story10 | C27 | 50 MPa RC Column (65 cm x 65 cm) | Column | 50MPa | Concrete Rectangular | 650 | 650 | 4225 | 3125 | 1.32 | 3230.12 | G300E | 49541666.67 | 388.72 | G300E | 0 | 0
62 | Story10 | C3 | 50 MPa RC Column (65 cm x 65 cm) | Column | 50MPa | Concrete Rectangular | 650 | 650 | 4225 | 3125 | 1.32 | 3230.12 | G300E | 13203125 | 103.6 | G300E | 0 | 0
63 | Story10 | C30 | 50 MPa RC Column (65 cm x 65 cm) | Column | 50MPa | Concrete Rectangular | 650 | 650 | 4225 | 3125 | 1.32 | 3230.12 | G300E | 49568750 | 388.93 | G300E | 0 | 0
64 | Story10 | C31 | 50 MPa RC Column (65 cm x 65 cm) | Column | 50MPa | Concrete Rectangular | 650 | 650 | 4225 | 3125 | 1.32 | 3230.12 | G300E | 84505208.33 | 663.06 | G300E | 0 | 0
65 | Story10 | C32 | 50 MPa RC Column (65 cm x 65 cm) | Column | 50MPa | Concrete Rectangular | 650 | 650 | 4225 | 3125 | 1.32 | 3230.12 | G300E | 13203125 | 103.6 | G300E | 0 | 0
66 | Story10 | C33 | 50 MPa RC Column (65 cm x 65 cm) | Column | 50MPa | Concrete Rectangular | 650 | 650 | 4225 | 3125 | 1.32 | 3230.12 | G300E | 13203125 | 103.6 | G300E | 0 | 0
67 | Story10 | C34 | 50 MPa RC Column (65 cm x 65 cm) | Column | 50MPa | Concrete Rectangular | 650 | 650 | 4225 | 3125 | 1.32 | 3230.12 | G300E | 74751041.67 | 586.52 | G300E | 0 | 0
68 | Story10 | C35 | 50 MPa RC Column (65 cm x 65 cm) | Column | 50MPa | Concrete Rectangular | 650 | 650 | 4225 | 3125 | 1.32 | 3230.12 | G300E | 74306250 | 583.03 | G300E | 0 | 0
69 | Story10 | C36 | 50 MPa RC Column (65 cm x 65 cm) | Column | 50MPa | Concrete Rectangular | 650 | 650 | 4225 | 3125 | 1.32 | 3230.12 | G300E | 35715625 | 280.24 | G300E | 0 | 0
70 | Story10 | C37 | 50 MPa RC Column (65 cm x 65 cm) | Column | 50MPa | Concrete Rectangular | 650 | 650 | 4225 | 3125 | 1.32 | 3230.12 | G300E | 35703125 | 280.14 | G300E | 0 | 0
71 | Story10 | C38 | 50 MPa RC Column (65 cm x 65 cm) | Column | 50MPa | Concrete Rectangular | 650 | 650 | 4225 | 3125 | 1.32 | 3230.12 | G300E | 74300000 | 582.99 | G300E | 0 | 0
72 | Story10 | C39 | 50 MPa RC Column (65 cm x 65 cm) | Column | 50MPa | Concrete Rectangular | 650 | 650 | 4225 | 3125 | 1.32 | 3230.12 | G300E | 74748958.33 | 586.51 | G300E | 0 | 0
73 | Story10 | C4 | 50 MPa RC Column (65 cm x 65 cm) | Column | 50MPa | Concrete Rectangular | 650 | 650 | 4225 | 3125 | 1.32 | 3230.12 | G300E | 13203125 | 103.6 | G300E | 0 | 0
74 | Story10 | C40 | 50 MPa RC Column (65 cm x 65 cm) | Column | 50MPa | Concrete Rectangular | 650 | 650 | 4225 | 3125 | 1.32 | 3230.12 | G300E | 13203125 | 103.6 | G300E | 0 | 0
75 | Story10 | C41 | 50 MPa RC Column (65 cm x 65 cm) | Column | 50MPa | Concrete Rectangular | 650 | 650 | 4225 | 3150 | 1.33 | 3255.96 | G300E | 13308750 | 104.43 | G300E | 0 | 0
76 | Story10 | C42 | 50 MPa RC Column (65 cm x 65 cm) | Column | 50MPa | Concrete Rectangular | 650 | 650 | 4225 | 3125 | 1.32 | 3230.12 | G300E | 13203125 | 103.6 | G300E | 0 | 0
77 | Story10 | C43 | 50 MPa RC Column (65 cm x 65 cm) | Column | 50MPa | Concrete Rectangular | 650 | 650 | 4225 | 3125 | 1.32 | 3230.12 | G300E | 13203125 | 103.6 | G300E | 0 | 0
78 | Story10 | C44 | 50 MPa RC Column (65 cm x 65 cm) | Column | 50MPa | Concrete Rectangular | 650 | 650 | 4225 | 3125 | 1.32 | 3230.12 | G300E | 13203125 | 103.6 | G300E | 0 | 0
79 | Story10 | C45 | 50 MPa RC Column (65 cm x 65 cm) | Column | 50MPa | Concrete Rectangular | 650 | 650 | 4225 | 3125 | 1.32 | 3230.12 | G300E | 13203125 | 103.6 | G300E | 0 | 0
80 | Story10 | C46 | 50 MPa RC Column (65 cm x 65 cm) | Column | 50MPa | Concrete Rectangular | 650 | 650 | 4225 | 3125 | 1.32 | 3230.12 | G300E | 13203125 | 103.6 | G300E | 0 | 0
81 | Story10 | C47 | 50 MPa RC Column (65 cm x 65 cm) | Column | 50MPa | Concrete Rectangular | 650 | 650 | 4225 | 3125 | 1.32 | 3230.12 | G300E | 13203125 | 103.6 | G300E | 0 | 0
82 | Story10 | C48 | 50 MPa RC Column (65 cm x 65 cm) | Column | 50MPa | Concrete Rectangular | 650 | 650 | 4225 | 3150 | 1.33 | 3255.96 | G300E | 13308750 | 104.43 | G300E | 0 | 0
83 | Story10 | C5 | 50 MPa RC Column (65 cm x 65 cm) | Column | 50MPa | Concrete Rectangular | 650 | 650 | 4225 | 3125 | 1.32 | 3230.12 | G300E | 13203125 | 103.6 | G300E | 0 | 0
84 | Story10 | C6 | 50 MPa RC Column (65 cm x 65 cm) | Column | 50MPa | Concrete Rectangular | 650 | 650 | 4225 | 3125 | 1.32 | 3230.12 | G300E | 13203125 | 103.6 | G300E | 0 | 0
85 | Story10 | C7 | 50 MPa RC Column (65 cm x 65 cm) | Column | 50MPa | Concrete Rectangular | 650 | 650 | 4225 | 3125 | 1.32 | 3230.12 | G300E | 13203125 | 103.6 | G300E | 0 | 0
86 | Story10 | C8 | 50 MPa RC Column (65 cm x 65 cm) | Column | 50MPa | Concrete Rectangular | 650 | 650 | 4225 | 3150 | 1.33 | 3255.96 | G300E | 13308750 | 104.43 | G300E | 0 | 0
87 | Story10 | C9 | 50 MPa RC Column (65 cm x 65 cm) | Column | 50MPa | Concrete Rectangular | 650 | 650 | 4225 | 3125 | 1.32 | 3230.12 | G300E | 13203125 | 103.6 | G300E | 0 | 0
88 | Story11 | C1 | 50 MPa RC Column (62.5 cm x 62.5 cm) | Column | 50MPa | Concrete Rectangular | 625 | 625 | 3906.3 | 3125 | 1.22 | 2986.43 | G300E | 12206250 | 95.77 | G300E | 0 | 0
89 | Story11 | C10 | 50 MPa RC Column (62.5 cm x 62.5 cm) | Column | 50MPa | Concrete Rectangular | 625 | 625 | 3906.3 | 3125 | 1.22 | 2986.43 | G300E | 76521875 | 600.42 | G300E | 0 | 0
90 | Story11 | C11 | 50 MPa RC Column (62.5 cm x 62.5 cm) | Column | 50MPa | Concrete Rectangular | 625 | 625 | 3906.3 | 3125 | 1.22 | 2986.43 | G300E | 76811458.33 | 602.69 | G300E | 0 | 0
91 | Story11 | C12 | 50 MPa RC Column (62.5 cm x 62.5 cm) | Column | 50MPa | Concrete Rectangular | 625 | 625 | 3906.3 | 3125 | 1.22 | 2986.43 | G300E | 38325000 | 300.71 | G300E | 0 | 0
92 | Story11 | C13 | 50 MPa RC Column (62.5 cm x 62.5 cm) | Column | 50MPa | Concrete Rectangular | 625 | 625 | 3906.3 | 3125 | 1.22 | 2986.43 | G300E | 38622916.67 | 303.05 | G300E | 0 | 0
93 | Story11 | C14 | 50 MPa RC Column (62.5 cm x 62.5 cm) | Column | 50MPa | Concrete Rectangular | 625 | 625 | 3906.3 | 3125 | 1.22 | 2986.43 | G300E | 76365625 | 599.19 | G300E | 0 | 0
94 | Story11 | C15 | 50 MPa RC Column (62.5 cm x 62.5 cm) | Column | 50MPa | Concrete Rectangular | 625 | 625 | 3906.3 | 3125 | 1.22 | 2986.43 | G300E | 76805208.33 | 602.64 | G300E | 0 | 0
95 | Story11 | C16 | 50 MPa RC Column (62.5 cm x 62.5 cm) | Column | 50MPa | Concrete Rectangular | 625 | 625 | 3906.3 | 3125 | 1.22 | 2986.43 | G300E | 12206250 | 95.77 | G300E | 0 | 0
96 | Story11 | C17 | 50 MPa RC Column (62.5 cm x 62.5 cm) | Column | 50MPa | Concrete Rectangular | 625 | 625 | 3906.3 | 3125 | 1.22 | 2986.43 | G300E | 12206250 | 95.77 | G300E | 0 | 0
97 | Story11 | C18 | 50 MPa RC Column (62.5 cm x 62.5 cm) | Column | 50MPa | Concrete Rectangular | 625 | 625 | 3906.3 | 3125 | 1.22 | 2986.43 | G300E | 86620833.33 | 679.66 | G300E | 0 | 0
98 | Story11 | C19 | 50 MPa RC Column (62.5 cm x 62.5 cm) | Column | 50MPa | Concrete Rectangular | 625 | 625 | 3906.3 | 3125 | 1.22 | 2986.43 | G300E | 51880208.33 | 407.07 | G300E | 0 | 0
99 | Story11 | C2 | 50 MPa RC Column (62.5 cm x 62.5 cm) | Column | 50MPa | Concrete Rectangular | 625 | 625 | 3906.3 | 3125 | 1.22 | 2986.43 | G300E | 12206250 | 95.77 | G300E | 0 | 0
100 | Story11 | C22 | 50 MPa RC Column (62.5 cm x 62.5 cm) | Column | 50MPa | Concrete Rectangular | 625 | 625 | 3906.3 | 3125 | 1.22 | 2986.43 | G300E | 52229166.67 | 409.81 | G300E | 0 | 0
101 | Story11 | C23 | 50 MPa RC Column (62.5 cm x 62.5 cm) | Column | 50MPa | Concrete Rectangular | 625 | 625 | 3906.3 | 3125 | 1.22 | 2986.43 | G300E | 86734375 | 680.55 | G300E | 0 | 0
102 | Story11 | C24 | 50 MPa RC Column (62.5 cm x 62.5 cm) | Column | 50MPa | Concrete Rectangular | 625 | 625 | 3906.3 | 3125 | 1.22 | 2986.43 | G300E | 12206250 | 95.77 | G300E | 0 | 0
103 | Story11 | C25 | 50 MPa RC Column (62.5 cm x 62.5 cm) | Column | 50MPa | Concrete Rectangular | 625 | 625 | 3906.3 | 3125 | 1.22 | 2986.43 | G300E | 12206250 | 95.77 | G300E | 0 | 0
104 | Story11 | C26 | 50 MPa RC Column (62.5 cm x 62.5 cm) | Column | 50MPa | Concrete Rectangular | 625 | 625 | 3906.3 | 3125 | 1.22 | 2986.43 | G300E | 86719791.67 | 680.44 | G300E | 0 | 0
105 | Story11 | C27 | 50 MPa RC Column (62.5 cm x 62.5 cm) | Column | 50MPa | Concrete Rectangular | 625 | 625 | 3906.3 | 3125 | 1.22 | 2986.43 | G300E | 52198958.33 | 409.57 | G300E | 0 | 0
106 | Story11 | C3 | 50 MPa RC Column (62.5 cm x 62.5 cm) | Column | 50MPa | Concrete Rectangular | 625 | 625 | 3906.3 | 3125 | 1.22 | 2986.43 | G300E | 12206250 | 95.77 | G300E | 0 | 0
107 | Story11 | C30 | 50 MPa RC Column (62.5 cm x 62.5 cm) | Column | 50MPa | Concrete Rectangular | 625 | 625 | 3906.3 | 3125 | 1.22 | 2986.43 | G300E | 52225000 | 409.78 | G300E | 0 | 0
108 | Story11 | C31 | 50 MPa RC Column (62.5 cm x 62.5 cm) | Column | 50MPa | Concrete Rectangular | 625 | 625 | 3906.3 | 3125 | 1.22 | 2986.43 | G300E | 86734375 | 680.55 | G300E | 0 | 0
109 | Story11 | C32 | 50 MPa RC Column (62.5 cm x 62.5 cm) | Column | 50MPa | Concrete Rectangular | 625 | 625 | 3906.3 | 3125 | 1.22 | 2986.43 | G300E | 12206250 | 95.77 | G300E | 0 | 0
110 | Story11 | C33 | 50 MPa RC Column (62.5 cm x 62.5 cm) | Column | 50MPa | Concrete Rectangular | 625 | 625 | 3906.3 | 3125 | 1.22 | 2986.43 | G300E | 12206250 | 95.77 | G300E | 0 | 0
111 | Story11 | C34 | 50 MPa RC Column (62.5 cm x 62.5 cm) | Column | 50MPa | Concrete Rectangular | 625 | 625 | 3906.3 | 3125 | 1.22 | 2986.43 | G300E | 76806250 | 602.65 | G300E | 0 | 0
112 | Story11 | C35 | 50 MPa RC Column (62.5 cm x 62.5 cm) | Column | 50MPa | Concrete Rectangular | 625 | 625 | 3906.3 | 3125 | 1.22 | 2986.43 | G300E | 76368750 | 599.22 | G300E | 0 | 0
113 | Story11 | C36 | 50 MPa RC Column (62.5 cm x 62.5 cm) | Column | 50MPa | Concrete Rectangular | 625 | 625 | 3906.3 | 3125 | 1.22 | 2986.43 | G300E | 38672916.67 | 303.44 | G300E | 0 | 0
114 | Story11 | C37 | 50 MPa RC Column (62.5 cm x 62.5 cm) | Column | 50MPa | Concrete Rectangular | 625 | 625 | 3906.3 | 3125 | 1.22 | 2986.43 | G300E | 38659375 | 303.34 | G300E | 0 | 0
115 | Story11 | C38 | 50 MPa RC Column (62.5 cm x 62.5 cm) | Column | 50MPa | Concrete Rectangular | 625 | 625 | 3906.3 | 3125 | 1.22 | 2986.43 | G300E | 76363541.67 | 599.18 | G300E | 0 | 0
116 | Story11 | C39 | 50 MPa RC Column (62.5 cm x 62.5 cm) | Column | 50MPa | Concrete Rectangular | 625 | 625 | 3906.3 | 3125 | 1.22 | 2986.43 | G300E | 76804166.67 | 602.63 | G300E | 0 | 0
117 | Story11 | C4 | 50 MPa RC Column (62.5 cm x 62.5 cm) | Column | 50MPa | Concrete Rectangular | 625 | 625 | 3906.3 | 3125 | 1.22 | 2986.43 | G300E | 12206250 | 95.77 | G300E | 0 | 0
118 | Story11 | C40 | 50 MPa RC Column (62.5 cm x 62.5 cm) | Column | 50MPa | Concrete Rectangular | 625 | 625 | 3906.3 | 3125 | 1.22 | 2986.43 | G300E | 12206250 | 95.77 | G300E | 0 | 0
119 | Story11 | C41 | 50 MPa RC Column (62.5 cm x 62.5 cm) | Column | 50MPa | Concrete Rectangular | 625 | 625 | 3906.3 | 3125 | 1.22 | 2986.43 | G300E | 12206250 | 95.77 | G300E | 0 | 0
120 | Story11 | C42 | 50 MPa RC Column (62.5 cm x 62.5 cm) | Column | 50MPa | Concrete Rectangular | 625 | 625 | 3906.3 | 3125 | 1.22 | 2986.43 | G300E | 12206250 | 95.77 | G300E | 0 | 0
121 | Story11 | C43 | 50 MPa RC Column (62.5 cm x 62.5 cm) | Column | 50MPa | Concrete Rectangular | 625 | 625 | 3906.3 | 3125 | 1.22 | 2986.43 | G300E | 12206250 | 95.77 | G300E | 0 | 0
122 | Story11 | C44 | 50 MPa RC Column (62.5 cm x 62.5 cm) | Column | 50MPa | Concrete Rectangular | 625 | 625 | 3906.3 | 3125 | 1.22 | 2986.43 | G300E | 12206250 | 95.77 | G300E | 0 | 0
123 | Story11 | C45 | 50 MPa RC Column (62.5 cm x 62.5 cm) | Column | 50MPa | Concrete Rectangular | 625 | 625 | 3906.3 | 3125 | 1.22 | 2986.43 | G300E | 12206250 | 95.77 | G300E | 0 | 0
124 | Story11 | C46 | 50 MPa RC Column (62.5 cm x 62.5 cm) | Column | 50MPa | Concrete Rectangular | 625 | 625 | 3906.3 | 3125 | 1.22 | 2986.43 | G300E | 12206250 | 95.77 | G300E | 0 | 0
125 | Story11 | C47 | 50 MPa RC Column (62.5 cm x 62.5 cm) | Column | 50MPa | Concrete Rectangular | 625 | 625 | 3906.3 | 3125 | 1.22 | 2986.43 | G300E | 12206250 | 95.77 | G300E | 0 | 0
126 | Story11 | C48 | 50 MPa RC Column (62.5 cm x 62.5 cm) | Column | 50MPa | Concrete Rectangular | 625 | 625 | 3906.3 | 3125 | 1.22 | 2986.43 | G300E | 12206250 | 95.77 | G300E | 0 | 0
127 | Story11 | C5 | 50 MPa RC Column (62.5 cm x 62.5 cm) | Column | 50MPa | Concrete Rectangular | 625 | 625 | 3906.3 | 3125 | 1.22 | 2986.43 | G300E | 12206250 | 95.77 | G300E | 0 | 0
128 | Story11 | C6 | 50 MPa RC Column (62.5 cm x 62.5 cm) | Column | 50MPa | Concrete Rectangular | 625 | 625 | 3906.3 | 3125 | 1.22 | 2986.43 | G300E | 12206250 | 95.77 | G300E | 0 | 0
129 | Story11 | C7 | 50 MPa RC Column (62.5 cm x 62.5 cm) | Column | 50MPa | Concrete Rectangular | 625 | 625 | 3906.3 | 3125 | 1.22 | 2986.43 | G300E | 12206250 | 95.77 | G300E | 0 | 0
130 | Story11 | C8 | 50 MPa RC Column (62.5 cm x 62.5 cm) | Column | 50MPa | Concrete Rectangular | 625 | 625 | 3906.3 | 3125 | 1.22 | 2986.43 | G300E | 12206250 | 95.77 | G300E | 0 | 0
131 | Story11 | C9 | 50 MPa RC Column (62.5 cm x 62.5 cm) | Column | 50MPa | Concrete Rectangular | 625 | 625 | 3906.3 | 3125 | 1.22 | 2986.43 | G300E | 12206250 | 95.77 | G300E | 0 | 0
132 | Story12 | C1 | 50 MPa RC Column (62.5 cm x 62.5 cm) | Column | 50MPa | Concrete Rectangular | 625 | 625 | 3906.3 | 3125 | 1.22 | 2986.43 | G300E | 12206250 | 95.77 | G300E | 0 | 0
133 | Story12 | C10 | 50 MPa RC Column (62.5 cm x 62.5 cm) | Column | 50MPa | Concrete Rectangular | 625 | 625 | 3906.3 | 3125 | 1.22 | 2986.43 | G300E | 62856250 | 493.19 | G300E | 0 | 0
134 | Story12 | C11 | 50 MPa RC Column (62.5 cm x 62.5 cm) | Column | 50MPa | Concrete Rectangular | 625 | 625 | 3906.3 | 3125 | 1.22 | 2986.43 | G300E | 63059375 | 494.79 | G300E | 0 | 0
135 | Story12 | C12 | 50 MPa RC Column (62.5 cm x 62.5 cm) | Column | 50MPa | Concrete Rectangular | 625 | 625 | 3906.3 | 3125 | 1.22 | 2986.43 | G300E | 25483333.33 | 199.95 | G300E | 0 | 0
136 | Story12 | C13 | 50 MPa RC Column (62.5 cm x 62.5 cm) | Column | 50MPa | Concrete Rectangular | 625 | 625 | 3906.3 | 3125 | 1.22 | 2986.43 | G300E | 25751041.67 | 202.05 | G300E | 0 | 0
137 | Story12 | C14 | 50 MPa RC Column (62.5 cm x 62.5 cm) | Column | 50MPa | Concrete Rectangular | 625 | 625 | 3906.3 | 3125 | 1.22 | 2986.43 | G300E | 62675000 | 491.77 | G300E | 0 | 0
138 | Story12 | C15 | 50 MPa RC Column (62.5 cm x 62.5 cm) | Column | 50MPa | Concrete Rectangular | 625 | 625 | 3906.3 | 3125 | 1.22 | 2986.43 | G300E | 63091666.67 | 495.04 | G300E | 0 | 0
139 | Story12 | C16 | 50 MPa RC Column (62.5 cm x 62.5 cm) | Column | 50MPa | Concrete Rectangular | 625 | 625 | 3906.3 | 3125 | 1.22 | 2986.43 | G300E | 12206250 | 95.77 | G300E | 0 | 0
140 | Story12 | C17 | 50 MPa RC Column (62.5 cm x 62.5 cm) | Column | 50MPa | Concrete Rectangular | 625 | 625 | 3906.3 | 3125 | 1.22 | 2986.43 | G300E | 12206250 | 95.77 | G300E | 0 | 0
141 | Story12 | C18 | 50 MPa RC Column (62.5 cm x 62.5 cm) | Column | 50MPa | Concrete Rectangular | 625 | 625 | 3906.3 | 3125 | 1.22 | 2986.43 | G300E | 72262500 | 567 | G300E | 0 | 0
142 | Story12 | C19 | 50 MPa RC Column (62.5 cm x 62.5 cm) | Column | 50MPa | Concrete Rectangular | 625 | 625 | 3906.3 | 3125 | 1.22 | 2986.43 | G300E | 38775000 | 304.24 | G300E | 0 | 0
143 | Story12 | C2 | 50 MPa RC Column (62.5 cm x 62.5 cm) | Column | 50MPa | Concrete Rectangular | 625 | 625 | 3906.3 | 3125 | 1.22 | 2986.43 | G300E | 12206250 | 95.77 | G300E | 0 | 0
144 | Story12 | C22 | 50 MPa RC Column (62.5 cm x 62.5 cm) | Column | 50MPa | Concrete Rectangular | 625 | 625 | 3906.3 | 3125 | 1.22 | 2986.43 | G300E | 39135416.67 | 307.07 | G300E | 0 | 0
145 | Story12 | C23 | 50 MPa RC Column (62.5 cm x 62.5 cm) | Column | 50MPa | Concrete Rectangular | 625 | 625 | 3906.3 | 3125 | 1.22 | 2986.43 | G300E | 72366666.67 | 567.82 | G300E | 0 | 0
146 | Story12 | C24 | 50 MPa RC Column (62.5 cm x 62.5 cm) | Column | 50MPa | Concrete Rectangular | 625 | 625 | 3906.3 | 3125 | 1.22 | 2986.43 | G300E | 12206250 | 95.77 | G300E | 0 | 0
147 | Story12 | C25 | 50 MPa RC Column (62.5 cm x 62.5 cm) | Column | 50MPa | Concrete Rectangular | 625 | 625 | 3906.3 | 3125 | 1.22 | 2986.43 | G300E | 12206250 | 95.77 | G300E | 0 | 0
148 | Story12 | C26 | 50 MPa RC Column (62.5 cm x 62.5 cm) | Column | 50MPa | Concrete Rectangular | 625 | 625 | 3906.3 | 3125 | 1.22 | 2986.43 | G300E | 72352083.33 | 567.7 | G300E | 0 | 0
149 | Story12 | C27 | 50 MPa RC Column (62.5 cm x 62.5 cm) | Column | 50MPa | Concrete Rectangular | 625 | 625 | 3906.3 | 3125 | 1.22 | 2986.43 | G300E | 39104166.67 | 306.83 | G300E | 0 | 0
150 | Story12 | C3 | 50 MPa RC Column (62.5 cm x 62.5 cm) | Column | 50MPa | Concrete Rectangular | 625 | 625 | 3906.3 | 3125 | 1.22 | 2986.43 | G300E | 12206250 | 95.77 | G300E | 0 | 0
151 | Story12 | C30 | 50 MPa RC Column (62.5 cm x 62.5 cm) | Column | 50MPa | Concrete Rectangular | 625 | 625 | 3906.3 | 3125 | 1.22 | 2986.43 | G300E | 39132291.67 | 307.05 | G300E | 0 | 0
152 | Story12 | C31 | 50 MPa RC Column (62.5 cm x 62.5 cm) | Column | 50MPa | Concrete Rectangular | 625 | 625 | 3906.3 | 3125 | 1.22 | 2986.43 | G300E | 72365625 | 567.81 | G300E | 0 | 0
153 | Story12 | C32 | 50 MPa RC Column (62.5 cm x 62.5 cm) | Column | 50MPa | Concrete Rectangular | 625 | 625 | 3906.3 | 3125 | 1.22 | 2986.43 | G300E | 12206250 | 95.77 | G300E | 0 | 0
154 | Story12 | C33 | 50 MPa RC Column (62.5 cm x 62.5 cm) | Column | 50MPa | Concrete Rectangular | 625 | 625 | 3906.3 | 3125 | 1.22 | 2986.43 | G300E | 12206250 | 95.77 | G300E | 0 | 0
155 | Story12 | C34 | 50 MPa RC Column (62.5 cm x 62.5 cm) | Column | 50MPa | Concrete Rectangular | 625 | 625 | 3906.3 | 3125 | 1.22 | 2986.43 | G300E | 63092708.33 | 495.05 | G300E | 0 | 0
156 | Story12 | C35 | 50 MPa RC Column (62.5 cm x 62.5 cm) | Column | 50MPa | Concrete Rectangular | 625 | 625 | 3906.3 | 3125 | 1.22 | 2986.43 | G300E | 62678125 | 491.8 | G300E | 0 | 0
157 | Story12 | C36 | 50 MPa RC Column (62.5 cm x 62.5 cm) | Column | 50MPa | Concrete Rectangular | 625 | 625 | 3906.3 | 3125 | 1.22 | 2986.43 | G300E | 25797916.67 | 202.42 | G300E | 0 | 0
158 | Story12 | C37 | 50 MPa RC Column (62.5 cm x 62.5 cm) | Column | 50MPa | Concrete Rectangular | 625 | 625 | 3906.3 | 3125 | 1.22 | 2986.43 | G300E | 25785416.67 | 202.32 | G300E | 0 | 0
159 | Story12 | C38 | 50 MPa RC Column (62.5 cm x 62.5 cm) | Column | 50MPa | Concrete Rectangular | 625 | 625 | 3906.3 | 3125 | 1.22 | 2986.43 | G300E | 62672916.67 | 491.75 | G300E | 0 | 0
160 | Story12 | C39 | 50 MPa RC Column (62.5 cm x 62.5 cm) | Column | 50MPa | Concrete Rectangular | 625 | 625 | 3906.3 | 3125 | 1.22 | 2986.43 | G300E | 63090625 | 495.03 | G300E | 0 | 0
161 | Story12 | C4 | 50 MPa RC Column (62.5 cm x 62.5 cm) | Column | 50MPa | Concrete Rectangular | 625 | 625 | 3906.3 | 3125 | 1.22 | 2986.43 | G300E | 12206250 | 95.77 | G300E | 0 | 0
162 | Story12 | C40 | 50 MPa RC Column (62.5 cm x 62.5 cm) | Column | 50MPa | Concrete Rectangular | 625 | 625 | 3906.3 | 3125 | 1.22 | 2986.43 | G300E | 12206250 | 95.77 | G300E | 0 | 0
163 | Story12 | C41 | 50 MPa RC Column (62.5 cm x 62.5 cm) | Column | 50MPa | Concrete Rectangular | 625 | 625 | 3906.3 | 3125 | 1.22 | 2986.43 | G300E | 12206250 | 95.77 | G300E | 0 | 0
164 | Story12 | C42 | 50 MPa RC Column (62.5 cm x 62.5 cm) | Column | 50MPa | Concrete Rectangular | 625 | 625 | 3906.3 | 3125 | 1.22 | 2986.43 | G300E | 12206250 | 95.77 | G300E | 0 | 0
165 | Story12 | C43 | 50 MPa RC Column (62.5 cm x 62.5 cm) | Column | 50MPa | Concrete Rectangular | 625 | 625 | 3906.3 | 3125 | 1.22 | 2986.43 | G300E | 12206250 | 95.77 | G300E | 0 | 0
166 | Story12 | C44 | 50 MPa RC Column (62.5 cm x 62.5 cm) | Column | 50MPa | Concrete Rectangular | 625 | 625 | 3906.3 | 3125 | 1.22 | 2986.43 | G300E | 12206250 | 95.77 | G300E | 0 | 0
167 | Story12 | C45 | 50 MPa RC Column (62.5 cm x 62.5 cm) | Column | 50MPa | Concrete Rectangular | 625 | 625 | 3906.3 | 3125 | 1.22 | 2986.43 | G300E | 12206250 | 95.77 | G300E | 0 | 0
168 | Story12 | C46 | 50 MPa RC Column (62.5 cm x 62.5 cm) | Column | 50MPa | Concrete Rectangular | 625 | 625 | 3906.3 | 3125 | 1.22 | 2986.43 | G300E | 12206250 | 95.77 | G300E | 0 | 0
169 | Story12 | C47 | 50 MPa RC Column (62.5 cm x 62.5 cm) | Column | 50MPa | Concrete Rectangular | 625 | 625 | 3906.3 | 3125 | 1.22 | 2986.43 | G300E | 12206250 | 95.77 | G300E | 0 | 0
170 | Story12 | C48 | 50 MPa RC Column (62.5 cm x 62.5 cm) | Column | 50MPa | Concrete Rectangular | 625 | 625 | 3906.3 | 3125 | 1.22 | 2986.43 | G300E | 12206250 | 95.77 | G300E | 0 | 0
171 | Story12 | C5 | 50 MPa RC Column (62.5 cm x 62.5 cm) | Column | 50MPa | Concrete Rectangular | 625 | 625 | 3906.3 | 3125 | 1.22 | 2986.43 | G300E | 12206250 | 95.77 | G300E | 0 | 0
172 | Story12 | C6 | 50 MPa RC Column (62.5 cm x 62.5 cm) | Column | 50MPa | Concrete Rectangular | 625 | 625 | 3906.3 | 3125 | 1.22 | 2986.43 | G300E | 12206250 | 95.77 | G300E | 0 | 0
173 | Story12 | C7 | 50 MPa RC Column (62.5 cm x 62.5 cm) | Column | 50MPa | Concrete Rectangular | 625 | 625 | 3906.3 | 3125 | 1.22 | 2986.43 | G300E | 12206250 | 95.77 | G300E | 0 | 0
174 | Story12 | C8 | 50 MPa RC Column (62.5 cm x 62.5 cm) | Column | 50MPa | Concrete Rectangular | 625 | 625 | 3906.3 | 3125 | 1.22 | 2986.43 | G300E | 12206250 | 95.77 | G300E | 0 | 0
175 | Story12 | C9 | 50 MPa RC Column (62.5 cm x 62.5 cm) | Column | 50MPa | Concrete Rectangular | 625 | 625 | 3906.3 | 3125 | 1.22 | 2986.43 | G300E | 12206250 | 95.77 | G300E | 0 | 0
176 | Story13 | C1 | 50 MPa RC Column (60 cm x 60 cm) | Column | 50MPa | Concrete Rectangular | 600 | 600 | 3600 | 3100 | 1.12 | 2730.28 | G300E | 11160000 | 87.57 | G300E | 0 | 0
177 | Story13 | C10 | 50 MPa RC Column (60 cm x 60 cm) | Column | 50MPa | Concrete Rectangular | 600 | 600 | 3600 | 3100 | 1.12 | 2730.28 | G300E | 64129700 | 503.19 | G300E | 0 | 0
178 | Story13 | C11 | 50 MPa RC Column (60 cm x 60 cm) | Column | 50MPa | Concrete Rectangular | 600 | 600 | 3600 | 3100 | 1.12 | 2730.28 | G300E | 64248533.33 | 504.12 | G300E | 0 | 0
179 | Story13 | C12 | 50 MPa RC Column (60 cm x 60 cm) | Column | 50MPa | Concrete Rectangular | 600 | 600 | 3600 | 3100 | 1.12 | 2730.28 | G300E | 28173833.33 | 221.06 | G300E | 0 | 0
180 | Story13 | C13 | 50 MPa RC Column (60 cm x 60 cm) | Column | 50MPa | Concrete Rectangular | 600 | 600 | 3600 | 3100 | 1.12 | 2730.28 | G300E | 28404266.67 | 222.87 | G300E | 0 | 0
181 | Story13 | C14 | 50 MPa RC Column (60 cm x 60 cm) | Column | 50MPa | Concrete Rectangular | 600 | 600 | 3600 | 3100 | 1.12 | 2730.28 | G300E | 63925100 | 501.58 | G300E | 0 | 0
182 | Story13 | C15 | 50 MPa RC Column (60 cm x 60 cm) | Column | 50MPa | Concrete Rectangular | 600 | 600 | 3600 | 3100 | 1.12 | 2730.28 | G300E | 64320866.67 | 504.69 | G300E | 0 | 0
183 | Story13 | C16 | 50 MPa RC Column (60 cm x 60 cm) | Column | 50MPa | Concrete Rectangular | 600 | 600 | 3600 | 3100 | 1.12 | 2730.28 | G300E | 11160000 | 87.57 | G300E | 0 | 0
184 | Story13 | C17 | 50 MPa RC Column (60 cm x 60 cm) | Column | 50MPa | Concrete Rectangular | 600 | 600 | 3600 | 3100 | 1.12 | 2730.28 | G300E | 11160000 | 87.57 | G300E | 0 | 0
185 | Story13 | C18 | 50 MPa RC Column (60 cm x 60 cm) | Column | 50MPa | Concrete Rectangular | 600 | 600 | 3600 | 3100 | 1.12 | 2730.28 | G300E | 73709733.33 | 578.35 | G300E | 0 | 0
186 | Story13 | C19 | 50 MPa RC Column (60 cm x 60 cm) | Column | 50MPa | Concrete Rectangular | 600 | 600 | 3600 | 3100 | 1.12 | 2730.28 | G300E | 41210366.67 | 323.35 | G300E | 0 | 0
187 | Story13 | C2 | 50 MPa RC Column (60 cm x 60 cm) | Column | 50MPa | Concrete Rectangular | 600 | 600 | 3600 | 3100 | 1.12 | 2730.28 | G300E | 11160000 | 87.57 | G300E | 0 | 0
188 | Story13 | C22 | 50 MPa RC Column (60 cm x 60 cm) | Column | 50MPa | Concrete Rectangular | 600 | 600 | 3600 | 3100 | 1.12 | 2730.28 | G300E | 41523466.67 | 325.81 | G300E | 0 | 0
189 | Story13 | C23 | 50 MPa RC Column (60 cm x 60 cm) | Column | 50MPa | Concrete Rectangular | 600 | 600 | 3600 | 3100 | 1.12 | 2730.28 | G300E | 73820300 | 579.22 | G300E | 0 | 0
190 | Story13 | C24 | 50 MPa RC Column (60 cm x 60 cm) | Column | 50MPa | Concrete Rectangular | 600 | 600 | 3600 | 3100 | 1.12 | 2730.28 | G300E | 11160000 | 87.57 | G300E | 0 | 0
191 | Story13 | C25 | 50 MPa RC Column (60 cm x 60 cm) | Column | 50MPa | Concrete Rectangular | 600 | 600 | 3600 | 3100 | 1.12 | 2730.28 | G300E | 11160000 | 87.57 | G300E | 0 | 0
192 | Story13 | C26 | 50 MPa RC Column (60 cm x 60 cm) | Column | 50MPa | Concrete Rectangular | 600 | 600 | 3600 | 3100 | 1.12 | 2730.28 | G300E | 73804800 | 579.1 | G300E | 0 | 0
193 | Story13 | C27 | 50 MPa RC Column (60 cm x 60 cm) | Column | 50MPa | Concrete Rectangular | 600 | 600 | 3600 | 3100 | 1.12 | 2730.28 | G300E | 41492466.67 | 325.57 | G300E | 0 | 0
194 | Story13 | C3 | 50 MPa RC Column (60 cm x 60 cm) | Column | 50MPa | Concrete Rectangular | 600 | 600 | 3600 | 3100 | 1.12 | 2730.28 | G300E | 11160000 | 87.57 | G300E | 0 | 0
195 | Story13 | C30 | 50 MPa RC Column (60 cm x 60 cm) | Column | 50MPa | Concrete Rectangular | 600 | 600 | 3600 | 3100 | 1.12 | 2730.28 | G300E | 41520366.67 | 325.78 | G300E | 0 | 0
196 | Story13 | C31 | 50 MPa RC Column (60 cm x 60 cm) | Column | 50MPa | Concrete Rectangular | 600 | 600 | 3600 | 3100 | 1.12 | 2730.28 | G300E | 73819266.67 | 579.21 | G300E | 0 | 0
197 | Story13 | C32 | 50 MPa RC Column (60 cm x 60 cm) | Column | 50MPa | Concrete Rectangular | 600 | 600 | 3600 | 3100 | 1.12 | 2730.28 | G300E | 11160000 | 87.57 | G300E | 0 | 0
198 | Story13 | C33 | 50 MPa RC Column (60 cm x 60 cm) | Column | 50MPa | Concrete Rectangular | 600 | 600 | 3600 | 3100 | 1.12 | 2730.28 | G300E | 11160000 | 87.57 | G300E | 0 | 0
199 | Story13 | C34 | 50 MPa RC Column (60 cm x 60 cm) | Column | 50MPa | Concrete Rectangular | 600 | 600 | 3600 | 3100 | 1.12 | 2730.28 | G300E | 64321900 | 504.69 | G300E | 0 | 0
200 | Story13 | C35 | 50 MPa RC Column (60 cm x 60 cm) | Column | 50MPa | Concrete Rectangular | 600 | 600 | 3600 | 3100 | 1.12 | 2730.28 | G300E | 63927166.67 | 501.6 | G300E | 0 | 0
201 | Story13 | C36 | 50 MPa RC Column (60 cm x 60 cm) | Column | 50MPa | Concrete Rectangular | 600 | 600 | 3600 | 3100 | 1.12 | 2730.28 | G300E | 28447666.67 | 223.21 | G300E | 0 | 0
202 | Story13 | C37 | 50 MPa RC Column (60 cm x 60 cm) | Column | 50MPa | Concrete Rectangular | 600 | 600 | 3600 | 3100 | 1.12 | 2730.28 | G300E | 28435266.67 | 223.11 | G300E | 0 | 0
203 | Story13 | C38 | 50 MPa RC Column (60 cm x 60 cm) | Column | 50MPa | Concrete Rectangular | 600 | 600 | 3600 | 3100 | 1.12 | 2730.28 | G300E | 63922000 | 501.56 | G300E | 0 | 0
204 | Story13 | C39 | 50 MPa RC Column (60 cm x 60 cm) | Column | 50MPa | Concrete Rectangular | 600 | 600 | 3600 | 3100 | 1.12 | 2730.28 | G300E | 64319833.33 | 504.68 | G300E | 0 | 0
205 | Story13 | C4 | 50 MPa RC Column (60 cm x 60 cm) | Column | 50MPa | Concrete Rectangular | 600 | 600 | 3600 | 3100 | 1.12 | 2730.28 | G300E | 11160000 | 87.57 | G300E | 0 | 0
206 | Story13 | C40 | 50 MPa RC Column (60 cm x 60 cm) | Column | 50MPa | Concrete Rectangular | 600 | 600 | 3600 | 3100 | 1.12 | 2730.28 | G300E | 11160000 | 87.57 | G300E | 0 | 0
207 | Story13 | C41 | 50 MPa RC Column (60 cm x 60 cm) | Column | 50MPa | Concrete Rectangular | 600 | 600 | 3600 | 3100 | 1.12 | 2730.28 | G300E | 11160000 | 87.57 | G300E | 0 | 0
208 | Story13 | C42 | 50 MPa RC Column (60 cm x 60 cm) | Column | 50MPa | Concrete Rectangular | 600 | 600 | 3600 | 3100 | 1.12 | 2730.28 | G300E | 11160000 | 87.57 | G300E | 0 | 0
209 | Story13 | C43 | 50 MPa RC Column (60 cm x 60 cm) | Column | 50MPa | Concrete Rectangular | 600 | 600 | 3600 | 3100 | 1.12 | 2730.28 | G300E | 11160000 | 87.57 | G300E | 0 | 0
210 | Story13 | C44 | 50 MPa RC Column (60 cm x 60 cm) | Column | 50MPa | Concrete Rectangular | 600 | 600 | 3600 | 3100 | 1.12 | 2730.28 | G300E | 11160000 | 87.57 | G300E | 0 | 0
211 | Story13 | C45 | 50 MPa RC Column (60 cm x 60 cm) | Column | 50MPa | Concrete Rectangular | 600 | 600 | 3600 | 3100 | 1.12 | 2730.28 | G300E | 11160000 | 87.57 | G300E | 0 | 0
212 | Story13 | C46 | 50 MPa RC Column (60 cm x 60 cm) | Column | 50MPa | Concrete Rectangular | 600 | 600 | 3600 | 3100 | 1.12 | 2730.28 | G300E | 11160000 | 87.57 | G300E | 0 | 0
213 | Story13 | C47 | 50 MPa RC Column (60 cm x 60 cm) | Column | 50MPa | Concrete Rectangular | 600 | 600 | 3600 | 3100 | 1.12 | 2730.28 | G300E | 11160000 | 87.57 | G300E | 0 | 0
214 | Story13 | C48 | 50 MPa RC Column (60 cm x 60 cm) | Column | 50MPa | Concrete Rectangular | 600 | 600 | 3600 | 3100 | 1.12 | 2730.28 | G300E | 11160000 | 87.57 | G300E | 0 | 0
215 | Story13 | C5 | 50 MPa RC Column (60 cm x 60 cm) | Column | 50MPa | Concrete Rectangular | 600 | 600 | 3600 | 3100 | 1.12 | 2730.28 | G300E | 11160000 | 87.57 | G300E | 0 | 0
216 | Story13 | C6 | 50 MPa RC Column (60 cm x 60 cm) | Column | 50MPa | Concrete Rectangular | 600 | 600 | 3600 | 3100 | 1.12 | 2730.28 | G300E | 11160000 | 87.57 | G300E | 0 | 0
217 | Story13 | C7 | 50 MPa RC Column (60 cm x 60 cm) | Column | 50MPa | Concrete Rectangular | 600 | 600 | 3600 | 3100 | 1.12 | 2730.28 | G300E | 11160000 | 87.57 | G300E | 0 | 0
218 | Story13 | C8 | 50 MPa RC Column (60 cm x 60 cm) | Column | 50MPa | Concrete Rectangular | 600 | 600 | 3600 | 3100 | 1.12 | 2730.28 | G300E | 11160000 | 87.57 | G300E | 0 | 0
219 | Story13 | C9 | 50 MPa RC Column (60 cm x 60 cm) | Column | 50MPa | Concrete Rectangular | 600 | 600 | 3600 | 3100 | 1.12 | 2730.28 | G300E | 11160000 | 87.57 | G300E | 0 | 0
220 | Story14 | C1 | 50 MPa RC Column (60 cm x 60 cm) | Column | 50MPa | Concrete Rectangular | 600 | 600 | 3600 | 3100 | 1.12 | 2730.28 | G300E | 11160000 | 87.57 | G300E | 0 | 0
221 | Story14 | C10 | 50 MPa RC Column (60 cm x 60 cm) | Column | 50MPa | Concrete Rectangular | 600 | 600 | 3600 | 3100 | 1.12 | 2730.28 | G300E | 50584766.67 | 396.91 | G300E | 0 | 0
222 | Story14 | C11 | 50 MPa RC Column (60 cm x 60 cm) | Column | 50MPa | Concrete Rectangular | 600 | 600 | 3600 | 3100 | 1.12 | 2730.28 | G300E | 50580633.33 | 396.87 | G300E | 0 | 0
223 | Story14 | C12 | 50 MPa RC Column (60 cm x 60 cm) | Column | 50MPa | Concrete Rectangular | 600 | 600 | 3600 | 3100 | 1.12 | 2730.28 | G300E | 15704600 | 123.22 | G300E | 0 | 0
224 | Story14 | C13 | 50 MPa RC Column (60 cm x 60 cm) | Column | 50MPa | Concrete Rectangular | 600 | 600 | 3600 | 3100 | 1.12 | 2730.28 | G300E | 15918500 | 124.9 | G300E | 0 | 0
225 | Story14 | C14 | 50 MPa RC Column (60 cm x 60 cm) | Column | 50MPa | Concrete Rectangular | 600 | 600 | 3600 | 3100 | 1.12 | 2730.28 | G300E | 50254100 | 394.31 | G300E | 0 | 0
226 | Story14 | C15 | 50 MPa RC Column (60 cm x 60 cm) | Column | 50MPa | Concrete Rectangular | 600 | 600 | 3600 | 3100 | 1.12 | 2730.28 | G300E | 50771800 | 398.37 | G300E | 0 | 0
227 | Story14 | C16 | 50 MPa RC Column (60 cm x 60 cm) | Column | 50MPa | Concrete Rectangular | 600 | 600 | 3600 | 3100 | 1.12 | 2730.28 | G300E | 11160000 | 87.57 | G300E | 0 | 0
228 | Story14 | C17 | 50 MPa RC Column (60 cm x 60 cm) | Column | 50MPa | Concrete Rectangular | 600 | 600 | 3600 | 3100 | 1.12 | 2730.28 | G300E | 11160000 | 87.57 | G300E | 0 | 0
229 | Story14 | C18 | 50 MPa RC Column (60 cm x 60 cm) | Column | 50MPa | Concrete Rectangular | 600 | 600 | 3600 | 3100 | 1.12 | 2730.28 | G300E | 59982933.33 | 470.65 | G300E | 0 | 0
230 | Story14 | C19 | 50 MPa RC Column (60 cm x 60 cm) | Column | 50MPa | Concrete Rectangular | 600 | 600 | 3600 | 3100 | 1.12 | 2730.28 | G300E | 28508633.33 | 223.69 | G300E | 0 | 0
231 | Story14 | C2 | 50 MPa RC Column (60 cm x 60 cm) | Column | 50MPa | Concrete Rectangular | 600 | 600 | 3600 | 3100 | 1.12 | 2730.28 | G300E | 11160000 | 87.57 | G300E | 0 | 0
232 | Story14 | C22 | 50 MPa RC Column (60 cm x 60 cm) | Column | 50MPa | Concrete Rectangular | 600 | 600 | 3600 | 3100 | 1.12 | 2730.28 | G300E | 28790733.33 | 225.9 | G300E | 0 | 0
233 | Story14 | C23 | 50 MPa RC Column (60 cm x 60 cm) | Column | 50MPa | Concrete Rectangular | 600 | 600 | 3600 | 3100 | 1.12 | 2730.28 | G300E | 60082133.33 | 471.43 | G300E | 0 | 0
234 | Story14 | C24 | 50 MPa RC Column (60 cm x 60 cm) | Column | 50MPa | Concrete Rectangular | 600 | 600 | 3600 | 3100 | 1.12 | 2730.28 | G300E | 11160000 | 87.57 | G300E | 0 | 0
235 | Story14 | C25 | 50 MPa RC Column (60 cm x 60 cm) | Column | 50MPa | Concrete Rectangular | 600 | 600 | 3600 | 3100 | 1.12 | 2730.28 | G300E | 11160000 | 87.57 | G300E | 0 | 0
236 | Story14 | C26 | 50 MPa RC Column (60 cm x 60 cm) | Column | 50MPa | Concrete Rectangular | 600 | 600 | 3600 | 3100 | 1.12 | 2730.28 | G300E | 60068700 | 471.32 | G300E | 0 | 0
237 | Story14 | C27 | 50 MPa RC Column (60 cm x 60 cm) | Column | 50MPa | Concrete Rectangular | 600 | 600 | 3600 | 3100 | 1.12 | 2730.28 | G300E | 28761800 | 225.68 | G300E | 0 | 0
238 | Story14 | C3 | 50 MPa RC Column (60 cm x 60 cm) | Column | 50MPa | Concrete Rectangular | 600 | 600 | 3600 | 3100 | 1.12 | 2730.28 | G300E | 11160000 | 87.57 | G300E | 0 | 0
239 | Story14 | C30 | 50 MPa RC Column (60 cm x 60 cm) | Column | 50MPa | Concrete Rectangular | 600 | 600 | 3600 | 3100 | 1.12 | 2730.28 | G300E | 28787633.33 | 225.88 | G300E | 0 | 0
240 | Story14 | C31 | 50 MPa RC Column (60 cm x 60 cm) | Column | 50MPa | Concrete Rectangular | 600 | 600 | 3600 | 3100 | 1.12 | 2730.28 | G300E | 60082133.33 | 471.43 | G300E | 0 | 0
241 | Story14 | C32 | 50 MPa RC Column (60 cm x 60 cm) | Column | 50MPa | Concrete Rectangular | 600 | 600 | 3600 | 3100 | 1.12 | 2730.28 | G300E | 11160000 | 87.57 | G300E | 0 | 0
242 | Story14 | C33 | 50 MPa RC Column (60 cm x 60 cm) | Column | 50MPa | Concrete Rectangular | 600 | 600 | 3600 | 3100 | 1.12 | 2730.28 | G300E | 11160000 | 87.57 | G300E | 0 | 0
243 | Story14 | C34 | 50 MPa RC Column (60 cm x 60 cm) | Column | 50MPa | Concrete Rectangular | 600 | 600 | 3600 | 3100 | 1.12 | 2730.28 | G300E | 50771800 | 398.37 | G300E | 0 | 0
244 | Story14 | C35 | 50 MPa RC Column (60 cm x 60 cm) | Column | 50MPa | Concrete Rectangular | 600 | 600 | 3600 | 3100 | 1.12 | 2730.28 | G300E | 50257200 | 394.34 | G300E | 0 | 0
245 | Story14 | C36 | 50 MPa RC Column (60 cm x 60 cm) | Column | 50MPa | Concrete Rectangular | 600 | 600 | 3600 | 3100 | 1.12 | 2730.28 | G300E | 15961900 | 125.24 | G300E | 0 | 0
246 | Story14 | C37 | 50 MPa RC Column (60 cm x 60 cm) | Column | 50MPa | Concrete Rectangular | 600 | 600 | 3600 | 3100 | 1.12 | 2730.28 | G300E | 15949500 | 125.15 | G300E | 0 | 0
247 | Story14 | C38 | 50 MPa RC Column (60 cm x 60 cm) | Column | 50MPa | Concrete Rectangular | 600 | 600 | 3600 | 3100 | 1.12 | 2730.28 | G300E | 50253066.67 | 394.3 | G300E | 0 | 0
248 | Story14 | C39 | 50 MPa RC Column (60 cm x 60 cm) | Column | 50MPa | Concrete Rectangular | 600 | 600 | 3600 | 3100 | 1.12 | 2730.28 | G300E | 50771800 | 398.37 | G300E | 0 | 0
249 | Story14 | C4 | 50 MPa RC Column (60 cm x 60 cm) | Column | 50MPa | Concrete Rectangular | 600 | 600 | 3600 | 3100 | 1.12 | 2730.28 | G300E | 11160000 | 87.57 | G300E | 0 | 0
250 | Story14 | C40 | 50 MPa RC Column (60 cm x 60 cm) | Column | 50MPa | Concrete Rectangular | 600 | 600 | 3600 | 3100 | 1.12 | 2730.28 | G300E | 11160000 | 87.57 | G300E | 0 | 0
251 | Story14 | C41 | 50 MPa RC Column (60 cm x 60 cm) | Column | 50MPa | Concrete Rectangular | 600 | 600 | 3600 | 3100 | 1.12 | 2730.28 | G300E | 11160000 | 87.57 | G300E | 0 | 0
252 | Story14 | C42 | 50 MPa RC Column (60 cm x 60 cm) | Column | 50MPa | Concrete Rectangular | 600 | 600 | 3600 | 3100 | 1.12 | 2730.28 | G300E | 11160000 | 87.57 | G300E | 0 | 0
253 | Story14 | C43 | 50 MPa RC Column (60 cm x 60 cm) | Column | 50MPa | Concrete Rectangular | 600 | 600 | 3600 | 3100 | 1.12 | 2730.28 | G300E | 11160000 | 87.57 | G300E | 0 | 0
254 | Story14 | C44 | 50 MPa RC Column (60 cm x 60 cm) | Column | 50MPa | Concrete Rectangular | 600 | 600 | 3600 | 3100 | 1.12 | 2730.28 | G300E | 11160000 | 87.57 | G300E | 0 | 0
255 | Story14 | C45 | 50 MPa RC Column (60 cm x 60 cm) | Column | 50MPa | Concrete Rectangular | 600 | 600 | 3600 | 3100 | 1.12 | 2730.28 | G300E | 11160000 | 87.57 | G300E | 0 | 0
256 | Story14 | C46 | 50 MPa RC Column (60 cm x 60 cm) | Column | 50MPa | Concrete Rectangular | 600 | 600 | 3600 | 3100 | 1.12 | 2730.28 | G300E | 11160000 | 87.57 | G300E | 0 | 0
257 | Story14 | C47 | 50 MPa RC Column (60 cm x 60 cm) | Column | 50MPa | Concrete Rectangular | 600 | 600 | 3600 | 3100 | 1.12 | 2730.28 | G300E | 11160000 | 87.57 | G300E | 0 | 0
258 | Story14 | C48 | 50 MPa RC Column (60 cm x 60 cm) | Column | 50MPa | Concrete Rectangular | 600 | 600 | 3600 | 3100 | 1.12 | 2730.28 | G300E | 11160000 | 87.57 | G300E | 0 | 0
259 | Story14 | C5 | 50 MPa RC Column (60 cm x 60 cm) | Column | 50MPa | Concrete Rectangular | 600 | 600 | 3600 | 3100 | 1.12 | 2730.28 | G300E | 11160000 | 87.57 | G300E | 0 | 0
260 | Story14 | C6 | 50 MPa RC Column (60 cm x 60 cm) | Column | 50MPa | Concrete Rectangular | 600 | 600 | 3600 | 3100 | 1.12 | 2730.28 | G300E | 11160000 | 87.57 | G300E | 0 | 0
261 | Story14 | C7 | 50 MPa RC Column (60 cm x 60 cm) | Column | 50MPa | Concrete Rectangular | 600 | 600 | 3600 | 3100 | 1.12 | 2730.28 | G300E | 11160000 | 87.57 | G300E | 0 | 0
262 | Story14 | C8 | 50 MPa RC Column (60 cm x 60 cm) | Column | 50MPa | Concrete Rectangular | 600 | 600 | 3600 | 3100 | 1.12 | 2730.28 | G300E | 11160000 | 87.57 | G300E | 0 | 0
263 | Story14 | C9 | 50 MPa RC Column (60 cm x 60 cm) | Column | 50MPa | Concrete Rectangular | 600 | 600 | 3600 | 3100 | 1.12 | 2730.28 | G300E | 11160000 | 87.57 | G300E | 0 | 0
264 | Story15 | C1 | 50 MPa RC Column (57.5 cm x 57.5 cm) | Column | 50MPa | Concrete Rectangular | 575 | 575 | 3306.3 | 3100 | 1.02 | 2507.49 | G300E | 10248600 | 80.41 | G300E | 0 | 0
265 | Story15 | C10 | 50 MPa RC Column (57.5 cm x 57.5 cm) | Column | 50MPa | Concrete Rectangular | 575 | 575 | 3306.3 | 3100 | 1.02 | 2507.49 | G300E | 52471633.33 | 411.71 | G300E | 0 | 0
266 | Story15 | C11 | 50 MPa RC Column (57.5 cm x 57.5 cm) | Column | 50MPa | Concrete Rectangular | 575 | 575 | 3306.3 | 3100 | 1.02 | 2507.49 | G300E | 52303200 | 410.39 | G300E | 0 | 0
267 | Story15 | C12 | 50 MPa RC Column (57.5 cm x 57.5 cm) | Column | 50MPa | Concrete Rectangular | 575 | 575 | 3306.3 | 3100 | 1.02 | 2507.49 | G300E | 18223866.67 | 142.99 | G300E | 0 | 0
268 | Story15 | C13 | 50 MPa RC Column (57.5 cm x 57.5 cm) | Column | 50MPa | Concrete Rectangular | 575 | 575 | 3306.3 | 3100 | 1.02 | 2507.49 | G300E | 18418133.33 | 144.52 | G300E | 0 | 0
269 | Story15 | C14 | 50 MPa RC Column (57.5 cm x 57.5 cm) | Column | 50MPa | Concrete Rectangular | 575 | 575 | 3306.3 | 3100 | 1.02 | 2507.49 | G300E | 52023166.67 | 408.19 | G300E | 0 | 0
270 | Story15 | C15 | 50 MPa RC Column (57.5 cm x 57.5 cm) | Column | 50MPa | Concrete Rectangular | 575 | 575 | 3306.3 | 3100 | 1.02 | 2507.49 | G300E | 52625600 | 412.92 | G300E | 0 | 0
271 | Story15 | C16 | 50 MPa RC Column (57.5 cm x 57.5 cm) | Column | 50MPa | Concrete Rectangular | 575 | 575 | 3306.3 | 3100 | 1.02 | 2507.49 | G300E | 10248600 | 80.41 | G300E | 0 | 0
272 | Story15 | C17 | 50 MPa RC Column (57.5 cm x 57.5 cm) | Column | 50MPa | Concrete Rectangular | 575 | 575 | 3306.3 | 3100 | 1.02 | 2507.49 | G300E | 10248600 | 80.41 | G300E | 0 | 0
273 | Story15 | C18 | 50 MPa RC Column (57.5 cm x 57.5 cm) | Column | 50MPa | Concrete Rectangular | 575 | 575 | 3306.3 | 3100 | 1.02 | 2507.49 | G300E | 61076200 | 479.23 | G300E | 0 | 0
274 | Story15 | C19 | 50 MPa RC Column (57.5 cm x 57.5 cm) | Column | 50MPa | Concrete Rectangular | 575 | 575 | 3306.3 | 3100 | 1.02 | 2507.49 | G300E | 30696200 | 240.85 | G300E | 0 | 0
275 | Story15 | C2 | 50 MPa RC Column (57.5 cm x 57.5 cm) | Column | 50MPa | Concrete Rectangular | 575 | 575 | 3306.3 | 3100 | 1.02 | 2507.49 | G300E | 10248600 | 80.41 | G300E | 0 | 0
276 | Story15 | C22 | 50 MPa RC Column (57.5 cm x 57.5 cm) | Column | 50MPa | Concrete Rectangular | 575 | 575 | 3306.3 | 3100 | 1.02 | 2507.49 | G300E | 30956600 | 242.9 | G300E | 0 | 0
277 | Story15 | C23 | 50 MPa RC Column (57.5 cm x 57.5 cm) | Column | 50MPa | Concrete Rectangular | 575 | 575 | 3306.3 | 3100 | 1.02 | 2507.49 | G300E | 61167133.33 | 479.94 | G300E | 0 | 0
278 | Story15 | C24 | 50 MPa RC Column (57.5 cm x 57.5 cm) | Column | 50MPa | Concrete Rectangular | 575 | 575 | 3306.3 | 3100 | 1.02 | 2507.49 | G300E | 10248600 | 80.41 | G300E | 0 | 0
279 | Story15 | C25 | 50 MPa RC Column (57.5 cm x 57.5 cm) | Column | 50MPa | Concrete Rectangular | 575 | 575 | 3306.3 | 3100 | 1.02 | 2507.49 | G300E | 10248600 | 80.41 | G300E | 0 | 0
280 | Story15 | C26 | 50 MPa RC Column (57.5 cm x 57.5 cm) | Column | 50MPa | Concrete Rectangular | 575 | 575 | 3306.3 | 3100 | 1.02 | 2507.49 | G300E | 61154733.33 | 479.84 | G300E | 0 | 0
281 | Story15 | C27 | 50 MPa RC Column (57.5 cm x 57.5 cm) | Column | 50MPa | Concrete Rectangular | 575 | 575 | 3306.3 | 3100 | 1.02 | 2507.49 | G300E | 30926633.33 | 242.66 | G300E | 0 | 0
282 | Story15 | C3 | 50 MPa RC Column (57.5 cm x 57.5 cm) | Column | 50MPa | Concrete Rectangular | 575 | 575 | 3306.3 | 3100 | 1.02 | 2507.49 | G300E | 10248600 | 80.41 | G300E | 0 | 0
283 | Story15 | C30 | 50 MPa RC Column (57.5 cm x 57.5 cm) | Column | 50MPa | Concrete Rectangular | 575 | 575 | 3306.3 | 3100 | 1.02 | 2507.49 | G300E | 30952466.67 | 242.86 | G300E | 0 | 0
284 | Story15 | C31 | 50 MPa RC Column (57.5 cm x 57.5 cm) | Column | 50MPa | Concrete Rectangular | 575 | 575 | 3306.3 | 3100 | 1.02 | 2507.49 | G300E | 61167133.33 | 479.94 | G300E | 0 | 0
285 | Story15 | C32 | 50 MPa RC Column (57.5 cm x 57.5 cm) | Column | 50MPa | Concrete Rectangular | 575 | 575 | 3306.3 | 3100 | 1.02 | 2507.49 | G300E | 10248600 | 80.41 | G300E | 0 | 0
286 | Story15 | C33 | 50 MPa RC Column (57.5 cm x 57.5 cm) | Column | 50MPa | Concrete Rectangular | 575 | 575 | 3306.3 | 3100 | 1.02 | 2507.49 | G300E | 10248600 | 80.41 | G300E | 0 | 0
287 | Story15 | C34 | 50 MPa RC Column (57.5 cm x 57.5 cm) | Column | 50MPa | Concrete Rectangular | 575 | 575 | 3306.3 | 3100 | 1.02 | 2507.49 | G300E | 52625600 | 412.92 | G300E | 0 | 0
288 | Story15 | C35 | 50 MPa RC Column (57.5 cm x 57.5 cm) | Column | 50MPa | Concrete Rectangular | 575 | 575 | 3306.3 | 3100 | 1.02 | 2507.49 | G300E | 52024200 | 408.2 | G300E | 0 | 0
289 | Story15 | C36 | 50 MPa RC Column (57.5 cm x 57.5 cm) | Column | 50MPa | Concrete Rectangular | 575 | 575 | 3306.3 | 3100 | 1.02 | 2507.49 | G300E | 18459466.67 | 144.84 | G300E | 0 | 0
290 | Story15 | C37 | 50 MPa RC Column (57.5 cm x 57.5 cm) | Column | 50MPa | Concrete Rectangular | 575 | 575 | 3306.3 | 3100 | 1.02 | 2507.49 | G300E | 18447066.67 | 144.74 | G300E | 0 | 0
291 | Story15 | C38 | 50 MPa RC Column (57.5 cm x 57.5 cm) | Column | 50MPa | Concrete Rectangular | 575 | 575 | 3306.3 | 3100 | 1.02 | 2507.49 | G300E | 52020066.67 | 408.17 | G300E | 0 | 0
292 | Story15 | C39 | 50 MPa RC Column (57.5 cm x 57.5 cm) | Column | 50MPa | Concrete Rectangular | 575 | 575 | 3306.3 | 3100 | 1.02 | 2507.49 | G300E | 52624566.67 | 412.91 | G300E | 0 | 0
293 | Story15 | C4 | 50 MPa RC Column (57.5 cm x 57.5 cm) | Column | 50MPa | Concrete Rectangular | 575 | 575 | 3306.3 | 3100 | 1.02 | 2507.49 | G300E | 10248600 | 80.41 | G300E | 0 | 0
294 | Story15 | C40 | 50 MPa RC Column (57.5 cm x 57.5 cm) | Column | 50MPa | Concrete Rectangular | 575 | 575 | 3306.3 | 3100 | 1.02 | 2507.49 | G300E | 10248600 | 80.41 | G300E | 0 | 0
295 | Story15 | C41 | 50 MPa RC Column (57.5 cm x 57.5 cm) | Column | 50MPa | Concrete Rectangular | 575 | 575 | 3306.3 | 3100 | 1.02 | 2507.49 | G300E | 10248600 | 80.41 | G300E | 0 | 0
296 | Story15 | C42 | 50 MPa RC Column (57.5 cm x 57.5 cm) | Column | 50MPa | Concrete Rectangular | 575 | 575 | 3306.3 | 3100 | 1.02 | 2507.49 | G300E | 10248600 | 80.41 | G300E | 0 | 0
297 | Story15 | C43 | 50 MPa RC Column (57.5 cm x 57.5 cm) | Column | 50MPa | Concrete Rectangular | 575 | 575 | 3306.3 | 3100 | 1.02 | 2507.49 | G300E | 10248600 | 80.41 | G300E | 0 | 0
298 | Story15 | C44 | 50 MPa RC Column (57.5 cm x 57.5 cm) | Column | 50MPa | Concrete Rectangular | 575 | 575 | 3306.3 | 3100 | 1.02 | 2507.49 | G300E | 10248600 | 80.41 | G300E | 0 | 0
299 | Story15 | C45 | 50 MPa RC Column (57.5 cm x 57.5 cm) | Column | 50MPa | Concrete Rectangular | 575 | 575 | 3306.3 | 3100 | 1.02 | 2507.49 | G300E | 10248600 | 80.41 | G300E | 0 | 0
300 | Story15 | C46 | 50 MPa RC Column (57.5 cm x 57.5 cm) | Column | 50MPa | Concrete Rectangular | 575 | 575 | 3306.3 | 3100 | 1.02 | 2507.49 | G300E | 10248600 | 80.41 | G300E | 0 | 0
301 | Story15 | C47 | 50 MPa RC Column (57.5 cm x 57.5 cm) | Column | 50MPa | Concrete Rectangular | 575 | 575 | 3306.3 | 3100 | 1.02 | 2507.49 | G300E | 10248600 | 80.41 | G300E | 0 | 0
302 | Story15 | C48 | 50 MPa RC Column (57.5 cm x 57.5 cm) | Column | 50MPa | Concrete Rectangular | 575 | 575 | 3306.3 | 3100 | 1.02 | 2507.49 | G300E | 10248600 | 80.41 | G300E | 0 | 0
303 | Story15 | C5 | 50 MPa RC Column (57.5 cm x 57.5 cm) | Column | 50MPa | Concrete Rectangular | 575 | 575 | 3306.3 | 3100 | 1.02 | 2507.49 | G300E | 10248600 | 80.41 | G300E | 0 | 0
304 | Story15 | C6 | 50 MPa RC Column (57.5 cm x 57.5 cm) | Column | 50MPa | Concrete Rectangular | 575 | 575 | 3306.3 | 3100 | 1.02 | 2507.49 | G300E | 10248600 | 80.41 | G300E | 0 | 0
305 | Story15 | C7 | 50 MPa RC Column (57.5 cm x 57.5 cm) | Column | 50MPa | Concrete Rectangular | 575 | 575 | 3306.3 | 3100 | 1.02 | 2507.49 | G300E | 10248600 | 80.41 | G300E | 0 | 0
306 | Story15 | C8 | 50 MPa RC Column (57.5 cm x 57.5 cm) | Column | 50MPa | Concrete Rectangular | 575 | 575 | 3306.3 | 3100 | 1.02 | 2507.49 | G300E | 10248600 | 80.41 | G300E | 0 | 0
307 | Story15 | C9 | 50 MPa RC Column (57.5 cm x 57.5 cm) | Column | 50MPa | Concrete Rectangular | 575 | 575 | 3306.3 | 3100 | 1.02 | 2507.49 | G300E | 10248600 | 80.41 | G300E | 0 | 0
308 | Story16 | C1 | 50 MPa RC Column (57.5 cm x 57.5 cm) | Column | 50MPa | Concrete Rectangular | 575 | 575 | 3306.3 | 3100 | 1.02 | 2507.49 | G300E | 10248600 | 80.41 | G300E | 0 | 0
309 | Story16 | C10 | 50 MPa RC Column (57.5 cm x 57.5 cm) | Column | 50MPa | Concrete Rectangular | 575 | 575 | 3306.3 | 3100 | 1.02 | 2507.49 | G300E | 39149900 | 307.18 | G300E | 0 | 0
310 | Story16 | C11 | 50 MPa RC Column (57.5 cm x 57.5 cm) | Column | 50MPa | Concrete Rectangular | 575 | 575 | 3306.3 | 3100 | 1.02 | 2507.49 | G300E | 38879166.67 | 305.06 | G300E | 0 | 0
311 | Story16 | C12 | 50 MPa RC Column (57.5 cm x 57.5 cm) | Column | 50MPa | Concrete Rectangular | 575 | 575 | 3306.3 | 3100 | 1.02 | 2507.49 | G300E | 10248600 | 80.41 | G300E | 0 | 0
312 | Story16 | C13 | 50 MPa RC Column (57.5 cm x 57.5 cm) | Column | 50MPa | Concrete Rectangular | 575 | 575 | 3306.3 | 3100 | 1.02 | 2507.49 | G300E | 10248600 | 80.41 | G300E | 0 | 0
313 | Story16 | C14 | 50 MPa RC Column (57.5 cm x 57.5 cm) | Column | 50MPa | Concrete Rectangular | 575 | 575 | 3306.3 | 3100 | 1.02 | 2507.49 | G300E | 38634266.67 | 303.14 | G300E | 0 | 0
314 | Story16 | C15 | 50 MPa RC Column (57.5 cm x 57.5 cm) | Column | 50MPa | Concrete Rectangular | 575 | 575 | 3306.3 | 3100 | 1.02 | 2507.49 | G300E | 39277000 | 308.18 | G300E | 0 | 0
315 | Story16 | C16 | 50 MPa RC Column (57.5 cm x 57.5 cm) | Column | 50MPa | Concrete Rectangular | 575 | 575 | 3306.3 | 3100 | 1.02 | 2507.49 | G300E | 10248600 | 80.41 | G300E | 0 | 0
316 | Story16 | C17 | 50 MPa RC Column (57.5 cm x 57.5 cm) | Column | 50MPa | Concrete Rectangular | 575 | 575 | 3306.3 | 3100 | 1.02 | 2507.49 | G300E | 10248600 | 80.41 | G300E | 0 | 0
317 | Story16 | C18 | 50 MPa RC Column (57.5 cm x 57.5 cm) | Column | 50MPa | Concrete Rectangular | 575 | 575 | 3306.3 | 3100 | 1.02 | 2507.49 | G300E | 47613933.33 | 373.6 | G300E | 0 | 0
318 | Story16 | C19 | 50 MPa RC Column (57.5 cm x 57.5 cm) | Column | 50MPa | Concrete Rectangular | 575 | 575 | 3306.3 | 3100 | 1.02 | 2507.49 | G300E | 18418133.33 | 144.52 | G300E | 0 | 0
319 | Story16 | C2 | 50 MPa RC Column (57.5 cm x 57.5 cm) | Column | 50MPa | Concrete Rectangular | 575 | 575 | 3306.3 | 3100 | 1.02 | 2507.49 | G300E | 10248600 | 80.41 | G300E | 0 | 0
320 | Story16 | C22 | 50 MPa RC Column (57.5 cm x 57.5 cm) | Column | 50MPa | Concrete Rectangular | 575 | 575 | 3306.3 | 3100 | 1.02 | 2507.49 | G300E | 18655800 | 146.38 | G300E | 0 | 0
321 | Story16 | C23 | 50 MPa RC Column (57.5 cm x 57.5 cm) | Column | 50MPa | Concrete Rectangular | 575 | 575 | 3306.3 | 3100 | 1.02 | 2507.49 | G300E | 47711066.67 | 374.36 | G300E | 0 | 0
322 | Story16 | C24 | 50 MPa RC Column (57.5 cm x 57.5 cm) | Column | 50MPa | Concrete Rectangular | 575 | 575 | 3306.3 | 3100 | 1.02 | 2507.49 | G300E | 10248600 | 80.41 | G300E | 0 | 0
323 | Story16 | C25 | 50 MPa RC Column (57.5 cm x 57.5 cm) | Column | 50MPa | Concrete Rectangular | 575 | 575 | 3306.3 | 3100 | 1.02 | 2507.49 | G300E | 10248600 | 80.41 | G300E | 0 | 0
324 | Story16 | C26 | 50 MPa RC Column (57.5 cm x 57.5 cm) | Column | 50MPa | Concrete Rectangular | 575 | 575 | 3306.3 | 3100 | 1.02 | 2507.49 | G300E | 47695566.67 | 374.24 | G300E | 0 | 0
325 | Story16 | C27 | 50 MPa RC Column (57.5 cm x 57.5 cm) | Column | 50MPa | Concrete Rectangular | 575 | 575 | 3306.3 | 3100 | 1.02 | 2507.49 | G300E | 18625833.33 | 146.15 | G300E | 0 | 0
326 | Story16 | C3 | 50 MPa RC Column (57.5 cm x 57.5 cm) | Column | 50MPa | Concrete Rectangular | 575 | 575 | 3306.3 | 3100 | 1.02 | 2507.49 | G300E | 10248600 | 80.41 | G300E | 0 | 0
327 | Story16 | C30 | 50 MPa RC Column (57.5 cm x 57.5 cm) | Column | 50MPa | Concrete Rectangular | 575 | 575 | 3306.3 | 3100 | 1.02 | 2507.49 | G300E | 18652700 | 146.36 | G300E | 0 | 0
328 | Story16 | C31 | 50 MPa RC Column (57.5 cm x 57.5 cm) | Column | 50MPa | Concrete Rectangular | 575 | 575 | 3306.3 | 3100 | 1.02 | 2507.49 | G300E | 47711066.67 | 374.36 | G300E | 0 | 0
329 | Story16 | C32 | 50 MPa RC Column (57.5 cm x 57.5 cm) | Column | 50MPa | Concrete Rectangular | 575 | 575 | 3306.3 | 3100 | 1.02 | 2507.49 | G300E | 10248600 | 80.41 | G300E | 0 | 0
330 | Story16 | C33 | 50 MPa RC Column (57.5 cm x 57.5 cm) | Column | 50MPa | Concrete Rectangular | 575 | 575 | 3306.3 | 3100 | 1.02 | 2507.49 | G300E | 10248600 | 80.41 | G300E | 0 | 0
331 | Story16 | C34 | 50 MPa RC Column (57.5 cm x 57.5 cm) | Column | 50MPa | Concrete Rectangular | 575 | 575 | 3306.3 | 3100 | 1.02 | 2507.49 | G300E | 39278033.33 | 308.19 | G300E | 0 | 0
332 | Story16 | C35 | 50 MPa RC Column (57.5 cm x 57.5 cm) | Column | 50MPa | Concrete Rectangular | 575 | 575 | 3306.3 | 3100 | 1.02 | 2507.49 | G300E | 38637366.67 | 303.16 | G300E | 0 | 0
333 | Story16 | C36 | 50 MPa RC Column (57.5 cm x 57.5 cm) | Column | 50MPa | Concrete Rectangular | 575 | 575 | 3306.3 | 3100 | 1.02 | 2507.49 | G300E | 10248600 | 80.41 | G300E | 0 | 0
334 | Story16 | C37 | 50 MPa RC Column (57.5 cm x 57.5 cm) | Column | 50MPa | Concrete Rectangular | 575 | 575 | 3306.3 | 3100 | 1.02 | 2507.49 | G300E | 10248600 | 80.41 | G300E | 0 | 0
335 | Story16 | C38 | 50 MPa RC Column (57.5 cm x 57.5 cm) | Column | 50MPa | Concrete Rectangular | 575 | 575 | 3306.3 | 3100 | 1.02 | 2507.49 | G300E | 38631166.67 | 303.11 | G300E | 0 | 0
336 | Story16 | C39 | 50 MPa RC Column (57.5 cm x 57.5 cm) | Column | 50MPa | Concrete Rectangular | 575 | 575 | 3306.3 | 3100 | 1.02 | 2507.49 | G300E | 39275966.67 | 308.17 | G300E | 0 | 0
337 | Story16 | C4 | 50 MPa RC Column (57.5 cm x 57.5 cm) | Column | 50MPa | Concrete Rectangular | 575 | 575 | 3306.3 | 3100 | 1.02 | 2507.49 | G300E | 10248600 | 80.41 | G300E | 0 | 0
338 | Story16 | C40 | 50 MPa RC Column (57.5 cm x 57.5 cm) | Column | 50MPa | Concrete Rectangular | 575 | 575 | 3306.3 | 3100 | 1.02 | 2507.49 | G300E | 10248600 | 80.41 | G300E | 0 | 0
339 | Story16 | C41 | 50 MPa RC Column (57.5 cm x 57.5 cm) | Column | 50MPa | Concrete Rectangular | 575 | 575 | 3306.3 | 3100 | 1.02 | 2507.49 | G300E | 10248600 | 80.41 | G300E | 0 | 0
340 | Story16 | C42 | 50 MPa RC Column (57.5 cm x 57.5 cm) | Column | 50MPa | Concrete Rectangular | 575 | 575 | 3306.3 | 3100 | 1.02 | 2507.49 | G300E | 10248600 | 80.41 | G300E | 0 | 0
341 | Story16 | C43 | 50 MPa RC Column (57.5 cm x 57.5 cm) | Column | 50MPa | Concrete Rectangular | 575 | 575 | 3306.3 | 3100 | 1.02 | 2507.49 | G300E | 10248600 | 80.41 | G300E | 0 | 0
342 | Story16 | C44 | 50 MPa RC Column (57.5 cm x 57.5 cm) | Column | 50MPa | Concrete Rectangular | 575 | 575 | 3306.3 | 3100 | 1.02 | 2507.49 | G300E | 10248600 | 80.41 | G300E | 0 | 0
343 | Story16 | C45 | 50 MPa RC Column (57.5 cm x 57.5 cm) | Column | 50MPa | Concrete Rectangular | 575 | 575 | 3306.3 | 3100 | 1.02 | 2507.49 | G300E | 10248600 | 80.41 | G300E | 0 | 0
344 | Story16 | C46 | 50 MPa RC Column (57.5 cm x 57.5 cm) | Column | 50MPa | Concrete Rectangular | 575 | 575 | 3306.3 | 3100 | 1.02 | 2507.49 | G300E | 10248600 | 80.41 | G300E | 0 | 0
345 | Story16 | C47 | 50 MPa RC Column (57.5 cm x 57.5 cm) | Column | 50MPa | Concrete Rectangular | 575 | 575 | 3306.3 | 3100 | 1.02 | 2507.49 | G300E | 10248600 | 80.41 | G300E | 0 | 0
346 | Story16 | C48 | 50 MPa RC Column (57.5 cm x 57.5 cm) | Column | 50MPa | Concrete Rectangular | 575 | 575 | 3306.3 | 3100 | 1.02 | 2507.49 | G300E | 10248600 | 80.41 | G300E | 0 | 0
347 | Story16 | C5 | 50 MPa RC Column (57.5 cm x 57.5 cm) | Column | 50MPa | Concrete Rectangular | 575 | 575 | 3306.3 | 3100 | 1.02 | 2507.49 | G300E | 10248600 | 80.41 | G300E | 0 | 0
348 | Story16 | C6 | 50 MPa RC Column (57.5 cm x 57.5 cm) | Column | 50MPa | Concrete Rectangular | 575 | 575 | 3306.3 | 3100 | 1.02 | 2507.49 | G300E | 10248600 | 80.41 | G300E | 0 | 0
349 | Story16 | C7 | 50 MPa RC Column (57.5 cm x 57.5 cm) | Column | 50MPa | Concrete Rectangular | 575 | 575 | 3306.3 | 3100 | 1.02 | 2507.49 | G300E | 10248600 | 80.41 | G300E | 0 | 0
350 | Story16 | C8 | 50 MPa RC Column (57.5 cm x 57.5 cm) | Column | 50MPa | Concrete Rectangular | 575 | 575 | 3306.3 | 3100 | 1.02 | 2507.49 | G300E | 10248600 | 80.41 | G300E | 0 | 0
351 | Story16 | C9 | 50 MPa RC Column (57.5 cm x 57.5 cm) | Column | 50MPa | Concrete Rectangular | 575 | 575 | 3306.3 | 3100 | 1.02 | 2507.49 | G300E | 10248600 | 80.41 | G300E | 0 | 0
352 | Story17 | C1 | 50 MPa RC Column (52.5 cm x 52.5 cm) | Column | 50MPa | Concrete Rectangular | 525 | 525 | 2756.3 | 3100 | 0.85 | 2090.37 | G300E | 8543600 | 67.04 | G300E | 0 | 0
353 | Story17 | C10 | 50 MPa RC Column (52.5 cm x 52.5 cm) | Column | 50MPa | Concrete Rectangular | 525 | 525 | 2756.3 | 3100 | 0.85 | 2090.37 | G300E | 53862500 | 422.63 | G300E | 0 | 0
354 | Story17 | C11 | 50 MPa RC Column (52.5 cm x 52.5 cm) | Column | 50MPa | Concrete Rectangular | 525 | 525 | 2756.3 | 3100 | 0.85 | 2090.37 | G300E | 53436766.67 | 419.28 | G300E | 0 | 0
355 | Story17 | C12 | 50 MPa RC Column (52.5 cm x 52.5 cm) | Column | 50MPa | Concrete Rectangular | 525 | 525 | 2756.3 | 3100 | 0.85 | 2090.37 | G300E | 22224933.33 | 174.39 | G300E | 0 | 0
356 | Story17 | C13 | 50 MPa RC Column (52.5 cm x 52.5 cm) | Column | 50MPa | Concrete Rectangular | 525 | 525 | 2756.3 | 3100 | 0.85 | 2090.37 | G300E | 22378900 | 175.59 | G300E | 0 | 0
357 | Story17 | C14 | 50 MPa RC Column (52.5 cm x 52.5 cm) | Column | 50MPa | Concrete Rectangular | 525 | 525 | 2756.3 | 3100 | 0.85 | 2090.37 | G300E | 53205300 | 417.47 | G300E | 0 | 0
358 | Story17 | C15 | 50 MPa RC Column (52.5 cm x 52.5 cm) | Column | 50MPa | Concrete Rectangular | 525 | 525 | 2756.3 | 3100 | 0.85 | 2090.37 | G300E | 53975133.33 | 423.51 | G300E | 0 | 0
359 | Story17 | C16 | 50 MPa RC Column (52.5 cm x 52.5 cm) | Column | 50MPa | Concrete Rectangular | 525 | 525 | 2756.3 | 3100 | 0.85 | 2090.37 | G300E | 8543600 | 67.04 | G300E | 0 | 0
360 | Story17 | C17 | 50 MPa RC Column (52.5 cm x 52.5 cm) | Column | 50MPa | Concrete Rectangular | 525 | 525 | 2756.3 | 3100 | 0.85 | 2090.37 | G300E | 8543600 | 67.04 | G300E | 0 | 0
361 | Story17 | C18 | 50 MPa RC Column (52.5 cm x 52.5 cm) | Column | 50MPa | Concrete Rectangular | 525 | 525 | 2756.3 | 3100 | 0.85 | 2090.37 | G300E | 62217000 | 488.18 | G300E | 0 | 0
362 | Story17 | C19 | 50 MPa RC Column (52.5 cm x 52.5 cm) | Column | 50MPa | Concrete Rectangular | 525 | 525 | 2756.3 | 3100 | 0.85 | 2090.37 | G300E | 34113433.33 | 267.67 | G300E | 0 | 0
363 | Story17 | C2 | 50 MPa RC Column (52.5 cm x 52.5 cm) | Column | 50MPa | Concrete Rectangular | 525 | 525 | 2756.3 | 3100 | 0.85 | 2090.37 | G300E | 8543600 | 67.04 | G300E | 0 | 0
364 | Story17 | C22 | 50 MPa RC Column (52.5 cm x 52.5 cm) | Column | 50MPa | Concrete Rectangular | 525 | 525 | 2756.3 | 3100 | 0.85 | 2090.37 | G300E | 34324233.33 | 269.32 | G300E | 0 | 0
365 | Story17 | C23 | 50 MPa RC Column (52.5 cm x 52.5 cm) | Column | 50MPa | Concrete Rectangular | 525 | 525 | 2756.3 | 3100 | 0.85 | 2090.37 | G300E | 62302766.67 | 488.85 | G300E | 0 | 0
366 | Story17 | C24 | 50 MPa RC Column (52.5 cm x 52.5 cm) | Column | 50MPa | Concrete Rectangular | 525 | 525 | 2756.3 | 3100 | 0.85 | 2090.37 | G300E | 8543600 | 67.04 | G300E | 0 | 0
367 | Story17 | C25 | 50 MPa RC Column (52.5 cm x 52.5 cm) | Column | 50MPa | Concrete Rectangular | 525 | 525 | 2756.3 | 3100 | 0.85 | 2090.37 | G300E | 8543600 | 67.04 | G300E | 0 | 0
368 | Story17 | C26 | 50 MPa RC Column (52.5 cm x 52.5 cm) | Column | 50MPa | Concrete Rectangular | 525 | 525 | 2756.3 | 3100 | 0.85 | 2090.37 | G300E | 62289333.33 | 488.75 | G300E | 0 | 0
369 | Story17 | C27 | 50 MPa RC Column (52.5 cm x 52.5 cm) | Column | 50MPa | Concrete Rectangular | 525 | 525 | 2756.3 | 3100 | 0.85 | 2090.37 | G300E | 34297366.67 | 269.11 | G300E | 0 | 0
370 | Story17 | C3 | 50 MPa RC Column (52.5 cm x 52.5 cm) | Column | 50MPa | Concrete Rectangular | 525 | 525 | 2756.3 | 3100 | 0.85 | 2090.37 | G300E | 8543600 | 67.04 | G300E | 0 | 0
371 | Story17 | C30 | 50 MPa RC Column (52.5 cm x 52.5 cm) | Column | 50MPa | Concrete Rectangular | 525 | 525 | 2756.3 | 3100 | 0.85 | 2090.37 | G300E | 34321133.33 | 269.3 | G300E | 0 | 0
372 | Story17 | C31 | 50 MPa RC Column (52.5 cm x 52.5 cm) | Column | 50MPa | Concrete Rectangular | 525 | 525 | 2756.3 | 3100 | 0.85 | 2090.37 | G300E | 62302766.67 | 488.85 | G300E | 0 | 0
373 | Story17 | C32 | 50 MPa RC Column (52.5 cm x 52.5 cm) | Column | 50MPa | Concrete Rectangular | 525 | 525 | 2756.3 | 3100 | 0.85 | 2090.37 | G300E | 8543600 | 67.04 | G300E | 0 | 0
374 | Story17 | C33 | 50 MPa RC Column (52.5 cm x 52.5 cm) | Column | 50MPa | Concrete Rectangular | 525 | 525 | 2756.3 | 3100 | 0.85 | 2090.37 | G300E | 8543600 | 67.04 | G300E | 0 | 0
375 | Story17 | C34 | 50 MPa RC Column (52.5 cm x 52.5 cm) | Column | 50MPa | Concrete Rectangular | 525 | 525 | 2756.3 | 3100 | 0.85 | 2090.37 | G300E | 53976166.67 | 423.52 | G300E | 0 | 0
376 | Story17 | C35 | 50 MPa RC Column (52.5 cm x 52.5 cm) | Column | 50MPa | Concrete Rectangular | 525 | 525 | 2756.3 | 3100 | 0.85 | 2090.37 | G300E | 53207366.67 | 417.48 | G300E | 0 | 0
377 | Story17 | C36 | 50 MPa RC Column (52.5 cm x 52.5 cm) | Column | 50MPa | Concrete Rectangular | 525 | 525 | 2756.3 | 3100 | 0.85 | 2090.37 | G300E | 22416100 | 175.89 | G300E | 0 | 0
378 | Story17 | C37 | 50 MPa RC Column (52.5 cm x 52.5 cm) | Column | 50MPa | Concrete Rectangular | 525 | 525 | 2756.3 | 3100 | 0.85 | 2090.37 | G300E | 22406800 | 175.81 | G300E | 0 | 0
379 | Story17 | C38 | 50 MPa RC Column (52.5 cm x 52.5 cm) | Column | 50MPa | Concrete Rectangular | 525 | 525 | 2756.3 | 3100 | 0.85 | 2090.37 | G300E | 53203233.33 | 417.45 | G300E | 0 | 0
380 | Story17 | C39 | 50 MPa RC Column (52.5 cm x 52.5 cm) | Column | 50MPa | Concrete Rectangular | 525 | 525 | 2756.3 | 3100 | 0.85 | 2090.37 | G300E | 53975133.33 | 423.51 | G300E | 0 | 0
381 | Story17 | C4 | 50 MPa RC Column (52.5 cm x 52.5 cm) | Column | 50MPa | Concrete Rectangular | 525 | 525 | 2756.3 | 3100 | 0.85 | 2090.37 | G300E | 8543600 | 67.04 | G300E | 0 | 0
382 | Story17 | C40 | 50 MPa RC Column (52.5 cm x 52.5 cm) | Column | 50MPa | Concrete Rectangular | 525 | 525 | 2756.3 | 3100 | 0.85 | 2090.37 | G300E | 8543600 | 67.04 | G300E | 0 | 0
383 | Story17 | C41 | 50 MPa RC Column (52.5 cm x 52.5 cm) | Column | 50MPa | Concrete Rectangular | 525 | 525 | 2756.3 | 3100 | 0.85 | 2090.37 | G300E | 8543600 | 67.04 | G300E | 0 | 0
384 | Story17 | C42 | 50 MPa RC Column (52.5 cm x 52.5 cm) | Column | 50MPa | Concrete Rectangular | 525 | 525 | 2756.3 | 3100 | 0.85 | 2090.37 | G300E | 8543600 | 67.04 | G300E | 0 | 0
385 | Story17 | C43 | 50 MPa RC Column (52.5 cm x 52.5 cm) | Column | 50MPa | Concrete Rectangular | 525 | 525 | 2756.3 | 3100 | 0.85 | 2090.37 | G300E | 8543600 | 67.04 | G300E | 0 | 0
386 | Story17 | C44 | 50 MPa RC Column (52.5 cm x 52.5 cm) | Column | 50MPa | Concrete Rectangular | 525 | 525 | 2756.3 | 3100 | 0.85 | 2090.37 | G300E | 8543600 | 67.04 | G300E | 0 | 0
387 | Story17 | C45 | 50 MPa RC Column (52.5 cm x 52.5 cm) | Column | 50MPa | Concrete Rectangular | 525 | 525 | 2756.3 | 3100 | 0.85 | 2090.37 | G300E | 8543600 | 67.04 | G300E | 0 | 0
388 | Story17 | C46 | 50 MPa RC Column (52.5 cm x 52.5 cm) | Column | 50MPa | Concrete Rectangular | 525 | 525 | 2756.3 | 3100 | 0.85 | 2090.37 | G300E | 8543600 | 67.04 | G300E | 0 | 0
389 | Story17 | C47 | 50 MPa RC Column (52.5 cm x 52.5 cm) | Column | 50MPa | Concrete Rectangular | 525 | 525 | 2756.3 | 3100 | 0.85 | 2090.37 | G300E | 8543600 | 67.04 | G300E | 0 | 0
390 | Story17 | C48 | 50 MPa RC Column (52.5 cm x 52.5 cm) | Column | 50MPa | Concrete Rectangular | 525 | 525 | 2756.3 | 3100 | 0.85 | 2090.37 | G300E | 8543600 | 67.04 | G300E | 0 | 0
391 | Story17 | C5 | 50 MPa RC Column (52.5 cm x 52.5 cm) | Column | 50MPa | Concrete Rectangular | 525 | 525 | 2756.3 | 3100 | 0.85 | 2090.37 | G300E | 8543600 | 67.04 | G300E | 0 | 0
392 | Story17 | C6 | 50 MPa RC Column (52.5 cm x 52.5 cm) | Column | 50MPa | Concrete Rectangular | 525 | 525 | 2756.3 | 3100 | 0.85 | 2090.37 | G300E | 8543600 | 67.04 | G300E | 0 | 0
393 | Story17 | C7 | 50 MPa RC Column (52.5 cm x 52.5 cm) | Column | 50MPa | Concrete Rectangular | 525 | 525 | 2756.3 | 3100 | 0.85 | 2090.37 | G300E | 8543600 | 67.04 | G300E | 0 | 0
394 | Story17 | C8 | 50 MPa RC Column (52.5 cm x 52.5 cm) | Column | 50MPa | Concrete Rectangular | 525 | 525 | 2756.3 | 3100 | 0.85 | 2090.37 | G300E | 8543600 | 67.04 | G300E | 0 | 0
395 | Story17 | C9 | 50 MPa RC Column (52.5 cm x 52.5 cm) | Column | 50MPa | Concrete Rectangular | 525 | 525 | 2756.3 | 3100 | 0.85 | 2090.37 | G300E | 8543600 | 67.04 | G300E | 0 | 0
396 | Story18 | C1 | 50 MPa RC Column (52.5 cm x 52.5 cm) | Column | 50MPa | Concrete Rectangular | 525 | 525 | 2756.3 | 3100 | 0.85 | 2090.37 | G300E | 8543600 | 67.04 | G300E | 0 | 0
397 | Story18 | C10 | 50 MPa RC Column (52.5 cm x 52.5 cm) | Column | 50MPa | Concrete Rectangular | 525 | 525 | 2756.3 | 3100 | 0.85 | 2090.37 | G300E | 40788766.67 | 320.04 | G300E | 0 | 0
398 | Story18 | C11 | 50 MPa RC Column (52.5 cm x 52.5 cm) | Column | 50MPa | Concrete Rectangular | 525 | 525 | 2756.3 | 3100 | 0.85 | 2090.37 | G300E | 40257633.33 | 315.88 | G300E | 0 | 0
399 | Story18 | C12 | 50 MPa RC Column (52.5 cm x 52.5 cm) | Column | 50MPa | Concrete Rectangular | 525 | 525 | 2756.3 | 3100 | 0.85 | 2090.37 | G300E | 10640233.33 | 83.49 | G300E | 0 | 0
400 | Story18 | C13 | 50 MPa RC Column (52.5 cm x 52.5 cm) | Column | 50MPa | Concrete Rectangular | 525 | 525 | 2756.3 | 3100 | 0.85 | 2090.37 | G300E | 10780766.67 | 84.59 | G300E | 0 | 0
401 | Story18 | C14 | 50 MPa RC Column (52.5 cm x 52.5 cm) | Column | 50MPa | Concrete Rectangular | 525 | 525 | 2756.3 | 3100 | 0.85 | 2090.37 | G300E | 40059233.33 | 314.32 | G300E | 0 | 0
402 | Story18 | C15 | 50 MPa RC Column (52.5 cm x 52.5 cm) | Column | 50MPa | Concrete Rectangular | 525 | 525 | 2756.3 | 3100 | 0.85 | 2090.37 | G300E | 40878666.67 | 320.75 | G300E | 0 | 0
403 | Story18 | C16 | 50 MPa RC Column (52.5 cm x 52.5 cm) | Column | 50MPa | Concrete Rectangular | 525 | 525 | 2756.3 | 3100 | 0.85 | 2090.37 | G300E | 8543600 | 67.04 | G300E | 0 | 0
404 | Story18 | C17 | 50 MPa RC Column (52.5 cm x 52.5 cm) | Column | 50MPa | Concrete Rectangular | 525 | 525 | 2756.3 | 3100 | 0.85 | 2090.37 | G300E | 8543600 | 67.04 | G300E | 0 | 0
405 | Story18 | C18 | 50 MPa RC Column (52.5 cm x 52.5 cm) | Column | 50MPa | Concrete Rectangular | 525 | 525 | 2756.3 | 3100 | 0.85 | 2090.37 | G300E | 48632800 | 381.59 | G300E | 0 | 0
406 | Story18 | C19 | 50 MPa RC Column (52.5 cm x 52.5 cm) | Column | 50MPa | Concrete Rectangular | 525 | 525 | 2756.3 | 3100 | 0.85 | 2090.37 | G300E | 22238366.67 | 174.49 | G300E | 0 | 0
407 | Story18 | C2 | 50 MPa RC Column (52.5 cm x 52.5 cm) | Column | 50MPa | Concrete Rectangular | 525 | 525 | 2756.3 | 3100 | 0.85 | 2090.37 | G300E | 8543600 | 67.04 | G300E | 0 | 0
408 | Story18 | C22 | 50 MPa RC Column (52.5 cm x 52.5 cm) | Column | 50MPa | Concrete Rectangular | 525 | 525 | 2756.3 | 3100 | 0.85 | 2090.37 | G300E | 22425400 | 175.96 | G300E | 0 | 0
409 | Story18 | C23 | 50 MPa RC Column (52.5 cm x 52.5 cm) | Column | 50MPa | Concrete Rectangular | 525 | 525 | 2756.3 | 3100 | 0.85 | 2090.37 | G300E | 48710300 | 382.2 | G300E | 0 | 0
410 | Story18 | C24 | 50 MPa RC Column (52.5 cm x 52.5 cm) | Column | 50MPa | Concrete Rectangular | 525 | 525 | 2756.3 | 3100 | 0.85 | 2090.37 | G300E | 8543600 | 67.04 | G300E | 0 | 0
411 | Story18 | C25 | 50 MPa RC Column (52.5 cm x 52.5 cm) | Column | 50MPa | Concrete Rectangular | 525 | 525 | 2756.3 | 3100 | 0.85 | 2090.37 | G300E | 8543600 | 67.04 | G300E | 0 | 0
412 | Story18 | C26 | 50 MPa RC Column (52.5 cm x 52.5 cm) | Column | 50MPa | Concrete Rectangular | 525 | 525 | 2756.3 | 3100 | 0.85 | 2090.37 | G300E | 48697900 | 382.1 | G300E | 0 | 0
413 | Story18 | C27 | 50 MPa RC Column (52.5 cm x 52.5 cm) | Column | 50MPa | Concrete Rectangular | 525 | 525 | 2756.3 | 3100 | 0.85 | 2090.37 | G300E | 22397500 | 175.74 | G300E | 0 | 0
414 | Story18 | C3 | 50 MPa RC Column (52.5 cm x 52.5 cm) | Column | 50MPa | Concrete Rectangular | 525 | 525 | 2756.3 | 3100 | 0.85 | 2090.37 | G300E | 8543600 | 67.04 | G300E | 0 | 0
415 | Story18 | C30 | 50 MPa RC Column (52.5 cm x 52.5 cm) | Column | 50MPa | Concrete Rectangular | 525 | 525 | 2756.3 | 3100 | 0.85 | 2090.37 | G300E | 22422300 | 175.93 | G300E | 0 | 0
416 | Story18 | C31 | 50 MPa RC Column (52.5 cm x 52.5 cm) | Column | 50MPa | Concrete Rectangular | 525 | 525 | 2756.3 | 3100 | 0.85 | 2090.37 | G300E | 48710300 | 382.2 | G300E | 0 | 0
417 | Story18 | C32 | 50 MPa RC Column (52.5 cm x 52.5 cm) | Column | 50MPa | Concrete Rectangular | 525 | 525 | 2756.3 | 3100 | 0.85 | 2090.37 | G300E | 8543600 | 67.04 | G300E | 0 | 0
418 | Story18 | C33 | 50 MPa RC Column (52.5 cm x 52.5 cm) | Column | 50MPa | Concrete Rectangular | 525 | 525 | 2756.3 | 3100 | 0.85 | 2090.37 | G300E | 8543600 | 67.04 | G300E | 0 | 0
419 | Story18 | C34 | 50 MPa RC Column (52.5 cm x 52.5 cm) | Column | 50MPa | Concrete Rectangular | 525 | 525 | 2756.3 | 3100 | 0.85 | 2090.37 | G300E | 40879700 | 320.76 | G300E | 0 | 0
420 | Story18 | C35 | 50 MPa RC Column (52.5 cm x 52.5 cm) | Column | 50MPa | Concrete Rectangular | 525 | 525 | 2756.3 | 3100 | 0.85 | 2090.37 | G300E | 40061300 | 314.34 | G300E | 0 | 0
421 | Story18 | C36 | 50 MPa RC Column (52.5 cm x 52.5 cm) | Column | 50MPa | Concrete Rectangular | 525 | 525 | 2756.3 | 3100 | 0.85 | 2090.37 | G300E | 10815900 | 84.87 | G300E | 0 | 0
422 | Story18 | C37 | 50 MPa RC Column (52.5 cm x 52.5 cm) | Column | 50MPa | Concrete Rectangular | 525 | 525 | 2756.3 | 3100 | 0.85 | 2090.37 | G300E | 10807633.33 | 84.8 | G300E | 0 | 0
423 | Story18 | C38 | 50 MPa RC Column (52.5 cm x 52.5 cm) | Column | 50MPa | Concrete Rectangular | 525 | 525 | 2756.3 | 3100 | 0.85 | 2090.37 | G300E | 40056133.33 | 314.3 | G300E | 0 | 0
424 | Story18 | C39 | 50 MPa RC Column (52.5 cm x 52.5 cm) | Column | 50MPa | Concrete Rectangular | 525 | 525 | 2756.3 | 3100 | 0.85 | 2090.37 | G300E | 40876600 | 320.73 | G300E | 0 | 0
425 | Story18 | C4 | 50 MPa RC Column (52.5 cm x 52.5 cm) | Column | 50MPa | Concrete Rectangular | 525 | 525 | 2756.3 | 3100 | 0.85 | 2090.37 | G300E | 8543600 | 67.04 | G300E | 0 | 0
426 | Story18 | C40 | 50 MPa RC Column (52.5 cm x 52.5 cm) | Column | 50MPa | Concrete Rectangular | 525 | 525 | 2756.3 | 3100 | 0.85 | 2090.37 | G300E | 8543600 | 67.04 | G300E | 0 | 0
427 | Story18 | C41 | 50 MPa RC Column (52.5 cm x 52.5 cm) | Column | 50MPa | Concrete Rectangular | 525 | 525 | 2756.3 | 3100 | 0.85 | 2090.37 | G300E | 8543600 | 67.04 | G300E | 0 | 0
428 | Story18 | C42 | 50 MPa RC Column (52.5 cm x 52.5 cm) | Column | 50MPa | Concrete Rectangular | 525 | 525 | 2756.3 | 3100 | 0.85 | 2090.37 | G300E | 8543600 | 67.04 | G300E | 0 | 0
429 | Story18 | C43 | 50 MPa RC Column (52.5 cm x 52.5 cm) | Column | 50MPa | Concrete Rectangular | 525 | 525 | 2756.3 | 3100 | 0.85 | 2090.37 | G300E | 8543600 | 67.04 | G300E | 0 | 0
430 | Story18 | C44 | 50 MPa RC Column (52.5 cm x 52.5 cm) | Column | 50MPa | Concrete Rectangular | 525 | 525 | 2756.3 | 3100 | 0.85 | 2090.37 | G300E | 8543600 | 67.04 | G300E | 0 | 0
431 | Story18 | C45 | 50 MPa RC Column (52.5 cm x 52.5 cm) | Column | 50MPa | Concrete Rectangular | 525 | 525 | 2756.3 | 3100 | 0.85 | 2090.37 | G300E | 8543600 | 67.04 | G300E | 0 | 0
432 | Story18 | C46 | 50 MPa RC Column (52.5 cm x 52.5 cm) | Column | 50MPa | Concrete Rectangular | 525 | 525 | 2756.3 | 3100 | 0.85 | 2090.37 | G300E | 8543600 | 67.04 | G300E | 0 | 0
433 | Story18 | C47 | 50 MPa RC Column (52.5 cm x 52.5 cm) | Column | 50MPa | Concrete Rectangular | 525 | 525 | 2756.3 | 3100 | 0.85 | 2090.37 | G300E | 8543600 | 67.04 | G300E | 0 | 0
434 | Story18 | C48 | 50 MPa RC Column (52.5 cm x 52.5 cm) | Column | 50MPa | Concrete Rectangular | 525 | 525 | 2756.3 | 3100 | 0.85 | 2090.37 | G300E | 8543600 | 67.04 | G300E | 0 | 0
435 | Story18 | C5 | 50 MPa RC Column (52.5 cm x 52.5 cm) | Column | 50MPa | Concrete Rectangular | 525 | 525 | 2756.3 | 3100 | 0.85 | 2090.37 | G300E | 8543600 | 67.04 | G300E | 0 | 0
436 | Story18 | C6 | 50 MPa RC Column (52.5 cm x 52.5 cm) | Column | 50MPa | Concrete Rectangular | 525 | 525 | 2756.3 | 3100 | 0.85 | 2090.37 | G300E | 8543600 | 67.04 | G300E | 0 | 0
437 | Story18 | C7 | 50 MPa RC Column (52.5 cm x 52.5 cm) | Column | 50MPa | Concrete Rectangular | 525 | 525 | 2756.3 | 3100 | 0.85 | 2090.37 | G300E | 8543600 | 67.04 | G300E | 0 | 0
438 | Story18 | C8 | 50 MPa RC Column (52.5 cm x 52.5 cm) | Column | 50MPa | Concrete Rectangular | 525 | 525 | 2756.3 | 3100 | 0.85 | 2090.37 | G300E | 8543600 | 67.04 | G300E | 0 | 0
439 | Story18 | C9 | 50 MPa RC Column (52.5 cm x 52.5 cm) | Column | 50MPa | Concrete Rectangular | 525 | 525 | 2756.3 | 3100 | 0.85 | 2090.37 | G300E | 8543600 | 67.04 | G300E | 0 | 0
440 | Story19 | C1 | 50 MPa RC Column (50 cm x 50 cm) | Column | 50MPa | Concrete Rectangular | 500 | 500 | 2500 | 3075 | 0.77 | 1880.73 | G300E | 7687500 | 60.32 | G300E | 0 | 0
441 | Story19 | C10 | 50 MPa RC Column (50 cm x 50 cm) | Column | 50MPa | Concrete Rectangular | 500 | 500 | 2500 | 3075 | 0.77 | 1880.73 | G300E | 40511075 | 317.86 | G300E | 0 | 0
442 | Story19 | C11 | 50 MPa RC Column (50 cm x 50 cm) | Column | 50MPa | Concrete Rectangular | 500 | 500 | 2500 | 3075 | 0.77 | 1880.73 | G300E | 39887875 | 312.98 | G300E | 0 | 0
443 | Story19 | C12 | 50 MPa RC Column (50 cm x 50 cm) | Column | 50MPa | Concrete Rectangular | 500 | 500 | 2500 | 3075 | 0.77 | 1880.73 | G300E | 11969950 | 93.92 | G300E | 0 | 0
444 | Story19 | C13 | 50 MPa RC Column (50 cm x 50 cm) | Column | 50MPa | Concrete Rectangular | 500 | 500 | 2500 | 3075 | 0.77 | 1880.73 | G300E | 12087825 | 94.85 | G300E | 0 | 0
445 | Story19 | C14 | 50 MPa RC Column (50 cm x 50 cm) | Column | 50MPa | Concrete Rectangular | 500 | 500 | 2500 | 3075 | 0.77 | 1880.73 | G300E | 39725925 | 311.7 | G300E | 0 | 0
446 | Story19 | C15 | 50 MPa RC Column (50 cm x 50 cm) | Column | 50MPa | Concrete Rectangular | 500 | 500 | 2500 | 3075 | 0.77 | 1880.73 | G300E | 40575650 | 318.37 | G300E | 0 | 0
447 | Story19 | C16 | 50 MPa RC Column (50 cm x 50 cm) | Column | 50MPa | Concrete Rectangular | 500 | 500 | 2500 | 3075 | 0.77 | 1880.73 | G300E | 7687500 | 60.32 | G300E | 0 | 0
448 | Story19 | C17 | 50 MPa RC Column (50 cm x 50 cm) | Column | 50MPa | Concrete Rectangular | 500 | 500 | 2500 | 3075 | 0.77 | 1880.73 | G300E | 7687500 | 60.32 | G300E | 0 | 0
449 | Story19 | C18 | 50 MPa RC Column (50 cm x 50 cm) | Column | 50MPa | Concrete Rectangular | 500 | 500 | 2500 | 3075 | 0.77 | 1880.73 | G300E | 47755775 | 374.71 | G300E | 0 | 0
450 | Story19 | C19 | 50 MPa RC Column (50 cm x 50 cm) | Column | 50MPa | Concrete Rectangular | 500 | 500 | 2500 | 3075 | 0.77 | 1880.73 | G300E | 22972300 | 180.25 | G300E | 0 | 0
451 | Story19 | C2 | 50 MPa RC Column (50 cm x 50 cm) | Column | 50MPa | Concrete Rectangular | 500 | 500 | 2500 | 3075 | 0.77 | 1880.73 | G300E | 7687500 | 60.32 | G300E | 0 | 0
452 | Story19 | C22 | 50 MPa RC Column (50 cm x 50 cm) | Column | 50MPa | Concrete Rectangular | 500 | 500 | 2500 | 3075 | 0.77 | 1880.73 | G300E | 23142450 | 181.58 | G300E | 0 | 0
453 | Story19 | C23 | 50 MPa RC Column (50 cm x 50 cm) | Column | 50MPa | Concrete Rectangular | 500 | 500 | 2500 | 3075 | 0.77 | 1880.73 | G300E | 47837775 | 375.35 | G300E | 0 | 0
454 | Story19 | C24 | 50 MPa RC Column (50 cm x 50 cm) | Column | 50MPa | Concrete Rectangular | 500 | 500 | 2500 | 3075 | 0.77 | 1880.73 | G300E | 7687500 | 60.32 | G300E | 0 | 0
455 | Story19 | C25 | 50 MPa RC Column (50 cm x 50 cm) | Column | 50MPa | Concrete Rectangular | 500 | 500 | 2500 | 3075 | 0.77 | 1880.73 | G300E | 7687500 | 60.32 | G300E | 0 | 0
456 | Story19 | C26 | 50 MPa RC Column (50 cm x 50 cm) | Column | 50MPa | Concrete Rectangular | 500 | 500 | 2500 | 3075 | 0.77 | 1880.73 | G300E | 47824450 | 375.25 | G300E | 0 | 0
457 | Story19 | C27 | 50 MPa RC Column (50 cm x 50 cm) | Column | 50MPa | Concrete Rectangular | 500 | 500 | 2500 | 3075 | 0.77 | 1880.73 | G300E | 23112725 | 181.35 | G300E | 0 | 0
458 | Story19 | C3 | 50 MPa RC Column (50 cm x 50 cm) | Column | 50MPa | Concrete Rectangular | 500 | 500 | 2500 | 3075 | 0.77 | 1880.73 | G300E | 7687500 | 60.32 | G300E | 0 | 0
459 | Story19 | C30 | 50 MPa RC Column (50 cm x 50 cm) | Column | 50MPa | Concrete Rectangular | 500 | 500 | 2500 | 3075 | 0.77 | 1880.73 | G300E | 23139375 | 181.56 | G300E | 0 | 0
460 | Story19 | C31 | 50 MPa RC Column (50 cm x 50 cm) | Column | 50MPa | Concrete Rectangular | 500 | 500 | 2500 | 3075 | 0.77 | 1880.73 | G300E | 47836750 | 375.34 | G300E | 0 | 0
461 | Story19 | C32 | 50 MPa RC Column (50 cm x 50 cm) | Column | 50MPa | Concrete Rectangular | 500 | 500 | 2500 | 3075 | 0.77 | 1880.73 | G300E | 7687500 | 60.32 | G300E | 0 | 0
462 | Story19 | C33 | 50 MPa RC Column (50 cm x 50 cm) | Column | 50MPa | Concrete Rectangular | 500 | 500 | 2500 | 3075 | 0.77 | 1880.73 | G300E | 7687500 | 60.32 | G300E | 0 | 0
463 | Story19 | C34 | 50 MPa RC Column (50 cm x 50 cm) | Column | 50MPa | Concrete Rectangular | 500 | 500 | 2500 | 3075 | 0.77 | 1880.73 | G300E | 40575650 | 318.37 | G300E | 0 | 0
464 | Story19 | C35 | 50 MPa RC Column (50 cm x 50 cm) | Column | 50MPa | Concrete Rectangular | 500 | 500 | 2500 | 3075 | 0.77 | 1880.73 | G300E | 39727975 | 311.72 | G300E | 0 | 0
465 | Story19 | C36 | 50 MPa RC Column (50 cm x 50 cm) | Column | 50MPa | Concrete Rectangular | 500 | 500 | 2500 | 3075 | 0.77 | 1880.73 | G300E | 12118575 | 95.09 | G300E | 0 | 0
466 | Story19 | C37 | 50 MPa RC Column (50 cm x 50 cm) | Column | 50MPa | Concrete Rectangular | 500 | 500 | 2500 | 3075 | 0.77 | 1880.73 | G300E | 12111400 | 95.03 | G300E | 0 | 0
467 | Story19 | C38 | 50 MPa RC Column (50 cm x 50 cm) | Column | 50MPa | Concrete Rectangular | 500 | 500 | 2500 | 3075 | 0.77 | 1880.73 | G300E | 39724900 | 311.7 | G300E | 0 | 0
468 | Story19 | C39 | 50 MPa RC Column (50 cm x 50 cm) | Column | 50MPa | Concrete Rectangular | 500 | 500 | 2500 | 3075 | 0.77 | 1880.73 | G300E | 40574625 | 318.36 | G300E | 0 | 0
469 | Story19 | C4 | 50 MPa RC Column (50 cm x 50 cm) | Column | 50MPa | Concrete Rectangular | 500 | 500 | 2500 | 3075 | 0.77 | 1880.73 | G300E | 7687500 | 60.32 | G300E | 0 | 0
470 | Story19 | C40 | 50 MPa RC Column (50 cm x 50 cm) | Column | 50MPa | Concrete Rectangular | 500 | 500 | 2500 | 3075 | 0.77 | 1880.73 | G300E | 7687500 | 60.32 | G300E | 0 | 0
471 | Story19 | C41 | 50 MPa RC Column (50 cm x 50 cm) | Column | 50MPa | Concrete Rectangular | 500 | 500 | 2500 | 3075 | 0.77 | 1880.73 | G300E | 7687500 | 60.32 | G300E | 0 | 0
472 | Story19 | C42 | 50 MPa RC Column (50 cm x 50 cm) | Column | 50MPa | Concrete Rectangular | 500 | 500 | 2500 | 3075 | 0.77 | 1880.73 | G300E | 7687500 | 60.32 | G300E | 0 | 0
473 | Story19 | C43 | 50 MPa RC Column (50 cm x 50 cm) | Column | 50MPa | Concrete Rectangular | 500 | 500 | 2500 | 3075 | 0.77 | 1880.73 | G300E | 7687500 | 60.32 | G300E | 0 | 0
474 | Story19 | C44 | 50 MPa RC Column (50 cm x 50 cm) | Column | 50MPa | Concrete Rectangular | 500 | 500 | 2500 | 3075 | 0.77 | 1880.73 | G300E | 7687500 | 60.32 | G300E | 0 | 0
475 | Story19 | C45 | 50 MPa RC Column (50 cm x 50 cm) | Column | 50MPa | Concrete Rectangular | 500 | 500 | 2500 | 3075 | 0.77 | 1880.73 | G300E | 7687500 | 60.32 | G300E | 0 | 0
476 | Story19 | C46 | 50 MPa RC Column (50 cm x 50 cm) | Column | 50MPa | Concrete Rectangular | 500 | 500 | 2500 | 3075 | 0.77 | 1880.73 | G300E | 7687500 | 60.32 | G300E | 0 | 0
477 | Story19 | C47 | 50 MPa RC Column (50 cm x 50 cm) | Column | 50MPa | Concrete Rectangular | 500 | 500 | 2500 | 3075 | 0.77 | 1880.73 | G300E | 7687500 | 60.32 | G300E | 0 | 0
478 | Story19 | C48 | 50 MPa RC Column (50 cm x 50 cm) | Column | 50MPa | Concrete Rectangular | 500 | 500 | 2500 | 3075 | 0.77 | 1880.73 | G300E | 7687500 | 60.32 | G300E | 0 | 0
479 | Story19 | C5 | 50 MPa RC Column (50 cm x 50 cm) | Column | 50MPa | Concrete Rectangular | 500 | 500 | 2500 | 3075 | 0.77 | 1880.73 | G300E | 7687500 | 60.32 | G300E | 0 | 0
480 | Story19 | C6 | 50 MPa RC Column (50 cm x 50 cm) | Column | 50MPa | Concrete Rectangular | 500 | 500 | 2500 | 3075 | 0.77 | 1880.73 | G300E | 7687500 | 60.32 | G300E | 0 | 0
481 | Story19 | C7 | 50 MPa RC Column (50 cm x 50 cm) | Column | 50MPa | Concrete Rectangular | 500 | 500 | 2500 | 3075 | 0.77 | 1880.73 | G300E | 7687500 | 60.32 | G300E | 0 | 0
482 | Story19 | C8 | 50 MPa RC Column (50 cm x 50 cm) | Column | 50MPa | Concrete Rectangular | 500 | 500 | 2500 | 3075 | 0.77 | 1880.73 | G300E | 7687500 | 60.32 | G300E | 0 | 0
483 | Story19 | C9 | 50 MPa RC Column (50 cm x 50 cm) | Column | 50MPa | Concrete Rectangular | 500 | 500 | 2500 | 3075 | 0.77 | 1880.73 | G300E | 7687500 | 60.32 | G300E | 0 | 0
484 | Story2 | C1 | 50 MPa RC Column (77.5 cm x 77.5 cm) | Column | 50MPa | Concrete Rectangular | 775 | 775 | 6006.3 | 3200 | 1.92 | 4702.14 | G300E | 19219200 | 150.8 | G300E | 0 | 0
485 | Story2 | C10 | 50 MPa RC Column (77.5 cm x 77.5 cm) | Column | 50MPa | Concrete Rectangular | 775 | 775 | 6006.3 | 3175 | 1.91 | 4665.41 | G300E | 103261583.33 | 810.23 | G300E | 0 | 0
486 | Story2 | C11 | 50 MPa RC Column (77.5 cm x 77.5 cm) | Column | 50MPa | Concrete Rectangular | 775 | 775 | 6006.3 | 3175 | 1.91 | 4665.41 | G300E | 102778983.33 | 806.44 | G300E | 0 | 0
487 | Story2 | C12 | 50 MPa RC Column (77.5 cm x 77.5 cm) | Column | 50MPa | Concrete Rectangular | 775 | 775 | 6006.3 | 3175 | 1.91 | 4665.41 | G300E | 57250541.67 | 449.21 | G300E | 0 | 0
488 | Story2 | C13 | 50 MPa RC Column (77.5 cm x 77.5 cm) | Column | 50MPa | Concrete Rectangular | 775 | 775 | 6006.3 | 3175 | 1.91 | 4665.41 | G300E | 57823100 | 453.7 | G300E | 0 | 0
489 | Story2 | C14 | 50 MPa RC Column (77.5 cm x 77.5 cm) | Column | 50MPa | Concrete Rectangular | 775 | 775 | 6006.3 | 3175 | 1.91 | 4665.41 | G300E | 101873050 | 799.33 | G300E | 0 | 0
490 | Story2 | C15 | 50 MPa RC Column (77.5 cm x 77.5 cm) | Column | 50MPa | Concrete Rectangular | 775 | 775 | 6006.3 | 3175 | 1.91 | 4665.41 | G300E | 103934683.33 | 815.51 | G300E | 0 | 0
491 | Story2 | C16 | 50 MPa RC Column (77.5 cm x 77.5 cm) | Column | 50MPa | Concrete Rectangular | 775 | 775 | 6006.3 | 3175 | 1.91 | 4665.41 | G300E | 19069050 | 149.62 | G300E | 0 | 0
492 | Story2 | C17 | 50 MPa RC Column (77.5 cm x 77.5 cm) | Column | 50MPa | Concrete Rectangular | 775 | 775 | 6006.3 | 3175 | 1.91 | 4665.41 | G300E | 19069050 | 149.62 | G300E | 0 | 0
493 | Story2 | C18 | 50 MPa RC Column (77.5 cm x 77.5 cm) | Column | 50MPa | Concrete Rectangular | 775 | 775 | 6006.3 | 3175 | 1.91 | 4665.41 | G300E | 111935683.33 | 878.29 | G300E | 0 | 0
494 | Story2 | C19 | 50 MPa RC Column (77.5 cm x 77.5 cm) | Column | 50MPa | Concrete Rectangular | 775 | 775 | 6006.3 | 3175 | 1.91 | 4665.41 | G300E | 70135750 | 550.31 | G300E | 0 | 0
495 | Story2 | C2 | 50 MPa RC Column (77.5 cm x 77.5 cm) | Column | 50MPa | Concrete Rectangular | 775 | 775 | 6006.3 | 3175 | 1.91 | 4665.41 | G300E | 19069050 | 149.62 | G300E | 0 | 0
496 | Story2 | C22 | 50 MPa RC Column (77.5 cm x 77.5 cm) | Column | 50MPa | Concrete Rectangular | 775 | 775 | 6006.3 | 3175 | 1.91 | 4665.41 | G300E | 70786625 | 555.42 | G300E | 0 | 0
497 | Story2 | C23 | 50 MPa RC Column (77.5 cm x 77.5 cm) | Column | 50MPa | Concrete Rectangular | 775 | 775 | 6006.3 | 3175 | 1.91 | 4665.41 | G300E | 112049983.33 | 879.19 | G300E | 0 | 0
498 | Story2 | C24 | 50 MPa RC Column (77.5 cm x 77.5 cm) | Column | 50MPa | Concrete Rectangular | 775 | 775 | 6006.3 | 3175 | 1.91 | 4665.41 | G300E | 19069050 | 149.62 | G300E | 0 | 0
499 | Story2 | C25 | 50 MPa RC Column (77.5 cm x 77.5 cm) | Column | 50MPa | Concrete Rectangular | 775 | 775 | 6006.3 | 3175 | 1.91 | 4665.41 | G300E | 19069050 | 149.62 | G300E | 0 | 0
500 | Story2 | C26 | 50 MPa RC Column (77.5 cm x 77.5 cm) | Column | 50MPa | Concrete Rectangular | 775 | 775 | 6006.3 | 3175 | 1.91 | 4665.41 | G300E | 112036225 | 879.08 | G300E | 0 | 0
501 | Story2 | C27 | 50 MPa RC Column (77.5 cm x 77.5 cm) | Column | 50MPa | Concrete Rectangular | 775 | 775 | 6006.3 | 3175 | 1.91 | 4665.41 | G300E | 70756991.67 | 555.19 | G300E | 0 | 0
502 | Story2 | C3 | 50 MPa RC Column (77.5 cm x 77.5 cm) | Column | 50MPa | Concrete Rectangular | 775 | 775 | 6006.3 | 3175 | 1.91 | 4665.41 | G300E | 19069050 | 149.62 | G300E | 0 | 0
503 | Story2 | C30 | 50 MPa RC Column (77.5 cm x 77.5 cm) | Column | 50MPa | Concrete Rectangular | 775 | 775 | 6006.3 | 3175 | 1.91 | 4665.41 | G300E | 70782391.67 | 555.38 | G300E | 0 | 0
504 | Story2 | C31 | 50 MPa RC Column (77.5 cm x 77.5 cm) | Column | 50MPa | Concrete Rectangular | 775 | 775 | 6006.3 | 3175 | 1.91 | 4665.41 | G300E | 112049983.33 | 879.19 | G300E | 0 | 0
505 | Story2 | C32 | 50 MPa RC Column (77.5 cm x 77.5 cm) | Column | 50MPa | Concrete Rectangular | 775 | 775 | 6006.3 | 3175 | 1.91 | 4665.41 | G300E | 19069050 | 149.62 | G300E | 0 | 0
506 | Story2 | C33 | 50 MPa RC Column (77.5 cm x 77.5 cm) | Column | 50MPa | Concrete Rectangular | 775 | 775 | 6006.3 | 3175 | 1.91 | 4665.41 | G300E | 19069050 | 149.62 | G300E | 0 | 0
507 | Story2 | C34 | 50 MPa RC Column (77.5 cm x 77.5 cm) | Column | 50MPa | Concrete Rectangular | 775 | 775 | 6006.3 | 3175 | 1.91 | 4665.41 | G300E | 103935741.67 | 815.52 | G300E | 0 | 0
508 | Story2 | C35 | 50 MPa RC Column (77.5 cm x 77.5 cm) | Column | 50MPa | Concrete Rectangular | 775 | 775 | 6006.3 | 3175 | 1.91 | 4665.41 | G300E | 101877283.33 | 799.37 | G300E | 0 | 0
509 | Story2 | C36 | 50 MPa RC Column (77.5 cm x 77.5 cm) | Column | 50MPa | Concrete Rectangular | 775 | 775 | 6006.3 | 3175 | 1.91 | 4665.41 | G300E | 57877075 | 454.13 | G300E | 0 | 0
510 | Story2 | C37 | 50 MPa RC Column (77.5 cm x 77.5 cm) | Column | 50MPa | Concrete Rectangular | 775 | 775 | 6006.3 | 3175 | 1.91 | 4665.41 | G300E | 57858025 | 453.98 | G300E | 0 | 0
511 | Story2 | C38 | 50 MPa RC Column (77.5 cm x 77.5 cm) | Column | 50MPa | Concrete Rectangular | 775 | 775 | 6006.3 | 3175 | 1.91 | 4665.41 | G300E | 101870933.33 | 799.32 | G300E | 0 | 0
512 | Story2 | C39 | 50 MPa RC Column (77.5 cm x 77.5 cm) | Column | 50MPa | Concrete Rectangular | 775 | 775 | 6006.3 | 3175 | 1.91 | 4665.41 | G300E | 103934683.33 | 815.51 | G300E | 0 | 0
513 | Story2 | C4 | 50 MPa RC Column (77.5 cm x 77.5 cm) | Column | 50MPa | Concrete Rectangular | 775 | 775 | 6006.3 | 3175 | 1.91 | 4665.41 | G300E | 19069050 | 149.62 | G300E | 0 | 0
514 | Story2 | C40 | 50 MPa RC Column (77.5 cm x 77.5 cm) | Column | 50MPa | Concrete Rectangular | 775 | 775 | 6006.3 | 3175 | 1.91 | 4665.41 | G300E | 19069050 | 149.62 | G300E | 0 | 0
515 | Story2 | C41 | 50 MPa RC Column (77.5 cm x 77.5 cm) | Column | 50MPa | Concrete Rectangular | 775 | 775 | 6006.3 | 3200 | 1.92 | 4702.14 | G300E | 19219200 | 150.8 | G300E | 0 | 0
516 | Story2 | C42 | 50 MPa RC Column (77.5 cm x 77.5 cm) | Column | 50MPa | Concrete Rectangular | 775 | 775 | 6006.3 | 3175 | 1.91 | 4665.41 | G300E | 19069050 | 149.62 | G300E | 0 | 0
517 | Story2 | C43 | 50 MPa RC Column (77.5 cm x 77.5 cm) | Column | 50MPa | Concrete Rectangular | 775 | 775 | 6006.3 | 3175 | 1.91 | 4665.41 | G300E | 19069050 | 149.62 | G300E | 0 | 0
518 | Story2 | C44 | 50 MPa RC Column (77.5 cm x 77.5 cm) | Column | 50MPa | Concrete Rectangular | 775 | 775 | 6006.3 | 3175 | 1.91 | 4665.41 | G300E | 19069050 | 149.62 | G300E | 0 | 0
519 | Story2 | C45 | 50 MPa RC Column (77.5 cm x 77.5 cm) | Column | 50MPa | Concrete Rectangular | 775 | 775 | 6006.3 | 3175 | 1.91 | 4665.41 | G300E | 19069050 | 149.62 | G300E | 0 | 0
520 | Story2 | C46 | 50 MPa RC Column (77.5 cm x 77.5 cm) | Column | 50MPa | Concrete Rectangular | 775 | 775 | 6006.3 | 3175 | 1.91 | 4665.41 | G300E | 19069050 | 149.62 | G300E | 0 | 0
521 | Story2 | C47 | 50 MPa RC Column (77.5 cm x 77.5 cm) | Column | 50MPa | Concrete Rectangular | 775 | 775 | 6006.3 | 3175 | 1.91 | 4665.41 | G300E | 19069050 | 149.62 | G300E | 0 | 0
522 | Story2 | C48 | 50 MPa RC Column (77.5 cm x 77.5 cm) | Column | 50MPa | Concrete Rectangular | 775 | 775 | 6006.3 | 3200 | 1.92 | 4702.14 | G300E | 19219200 | 150.8 | G300E | 0 | 0
523 | Story2 | C5 | 50 MPa RC Column (77.5 cm x 77.5 cm) | Column | 50MPa | Concrete Rectangular | 775 | 775 | 6006.3 | 3175 | 1.91 | 4665.41 | G300E | 19069050 | 149.62 | G300E | 0 | 0
524 | Story2 | C6 | 50 MPa RC Column (77.5 cm x 77.5 cm) | Column | 50MPa | Concrete Rectangular | 775 | 775 | 6006.3 | 3175 | 1.91 | 4665.41 | G300E | 19069050 | 149.62 | G300E | 0 | 0
525 | Story2 | C7 | 50 MPa RC Column (77.5 cm x 77.5 cm) | Column | 50MPa | Concrete Rectangular | 775 | 775 | 6006.3 | 3175 | 1.91 | 4665.41 | G300E | 19069050 | 149.62 | G300E | 0 | 0
526 | Story2 | C8 | 50 MPa RC Column (77.5 cm x 77.5 cm) | Column | 50MPa | Concrete Rectangular | 775 | 775 | 6006.3 | 3200 | 1.92 | 4702.14 | G300E | 19219200 | 150.8 | G300E | 0 | 0
527 | Story2 | C9 | 50 MPa RC Column (77.5 cm x 77.5 cm) | Column | 50MPa | Concrete Rectangular | 775 | 775 | 6006.3 | 3175 | 1.91 | 4665.41 | G300E | 19069050 | 149.62 | G300E | 0 | 0
528 | Story20 | C1 | 50 MPa RC Column (50 cm x 50 cm) | Column | 50MPa | Concrete Rectangular | 500 | 500 | 2500 | 3075 | 0.77 | 1880.73 | G300E | 7687500 | 60.32 | G300E | 0 | 0
529 | Story20 | C10 | 50 MPa RC Column (50 cm x 50 cm) | Column | 50MPa | Concrete Rectangular | 500 | 500 | 2500 | 3075 | 0.77 | 1880.73 | G300E | 27714975 | 217.46 | G300E | 0 | 0
530 | Story20 | C11 | 50 MPa RC Column (50 cm x 50 cm) | Column | 50MPa | Concrete Rectangular | 500 | 500 | 2500 | 3075 | 0.77 | 1880.73 | G300E | 26935975 | 211.35 | G300E | 0 | 0
531 | Story20 | C12 | 50 MPa RC Column (50 cm x 50 cm) | Column | 50MPa | Concrete Rectangular | 500 | 500 | 2500 | 3075 | 0.77 | 1880.73 | G300E | 7687500 | 60.32 | G300E | 0 | 0
532 | Story20 | C13 | 50 MPa RC Column (50 cm x 50 cm) | Column | 50MPa | Concrete Rectangular | 500 | 500 | 2500 | 3075 | 0.77 | 1880.73 | G300E | 7687500 | 60.32 | G300E | 0 | 0
533 | Story20 | C14 | 50 MPa RC Column (50 cm x 50 cm) | Column | 50MPa | Concrete Rectangular | 500 | 500 | 2500 | 3075 | 0.77 | 1880.73 | G300E | 26794525 | 210.24 | G300E | 0 | 0
534 | Story20 | C15 | 50 MPa RC Column (50 cm x 50 cm) | Column | 50MPa | Concrete Rectangular | 500 | 500 | 2500 | 3075 | 0.77 | 1880.73 | G300E | 27767250 | 217.87 | G300E | 0 | 0
535 | Story20 | C16 | 50 MPa RC Column (50 cm x 50 cm) | Column | 50MPa | Concrete Rectangular | 500 | 500 | 2500 | 3075 | 0.77 | 1880.73 | G300E | 7687500 | 60.32 | G300E | 0 | 0
536 | Story20 | C17 | 50 MPa RC Column (50 cm x 50 cm) | Column | 50MPa | Concrete Rectangular | 500 | 500 | 2500 | 3075 | 0.77 | 1880.73 | G300E | 7687500 | 60.32 | G300E | 0 | 0
537 | Story20 | C18 | 50 MPa RC Column (50 cm x 50 cm) | Column | 50MPa | Concrete Rectangular | 500 | 500 | 2500 | 3075 | 0.77 | 1880.73 | G300E | 34472800 | 270.49 | G300E | 0 | 0
538 | Story20 | C19 | 50 MPa RC Column (50 cm x 50 cm) | Column | 50MPa | Concrete Rectangular | 500 | 500 | 2500 | 3075 | 0.77 | 1880.73 | G300E | 12210825 | 95.81 | G300E | 0 | 0
539 | Story20 | C2 | 50 MPa RC Column (50 cm x 50 cm) | Column | 50MPa | Concrete Rectangular | 500 | 500 | 2500 | 3075 | 0.77 | 1880.73 | G300E | 7687500 | 60.32 | G300E | 0 | 0
540 | Story20 | C22 | 50 MPa RC Column (50 cm x 50 cm) | Column | 50MPa | Concrete Rectangular | 500 | 500 | 2500 | 3075 | 0.77 | 1880.73 | G300E | 12354325 | 96.94 | G300E | 0 | 0
541 | Story20 | C23 | 50 MPa RC Column (50 cm x 50 cm) | Column | 50MPa | Concrete Rectangular | 500 | 500 | 2500 | 3075 | 0.77 | 1880.73 | G300E | 34547625 | 271.07 | G300E | 0 | 0
542 | Story20 | C24 | 50 MPa RC Column (50 cm x 50 cm) | Column | 50MPa | Concrete Rectangular | 500 | 500 | 2500 | 3075 | 0.77 | 1880.73 | G300E | 7687500 | 60.32 | G300E | 0 | 0
543 | Story20 | C25 | 50 MPa RC Column (50 cm x 50 cm) | Column | 50MPa | Concrete Rectangular | 500 | 500 | 2500 | 3075 | 0.77 | 1880.73 | G300E | 7687500 | 60.32 | G300E | 0 | 0
544 | Story20 | C26 | 50 MPa RC Column (50 cm x 50 cm) | Column | 50MPa | Concrete Rectangular | 500 | 500 | 2500 | 3075 | 0.77 | 1880.73 | G300E | 34534300 | 270.97 | G300E | 0 | 0
545 | Story20 | C27 | 50 MPa RC Column (50 cm x 50 cm) | Column | 50MPa | Concrete Rectangular | 500 | 500 | 2500 | 3075 | 0.77 | 1880.73 | G300E | 12322550 | 96.69 | G300E | 0 | 0
546 | Story20 | C3 | 50 MPa RC Column (50 cm x 50 cm) | Column | 50MPa | Concrete Rectangular | 500 | 500 | 2500 | 3075 | 0.77 | 1880.73 | G300E | 7687500 | 60.32 | G300E | 0 | 0
547 | Story20 | C30 | 50 MPa RC Column (50 cm x 50 cm) | Column | 50MPa | Concrete Rectangular | 500 | 500 | 2500 | 3075 | 0.77 | 1880.73 | G300E | 12351250 | 96.91 | G300E | 0 | 0
548 | Story20 | C31 | 50 MPa RC Column (50 cm x 50 cm) | Column | 50MPa | Concrete Rectangular | 500 | 500 | 2500 | 3075 | 0.77 | 1880.73 | G300E | 34546600 | 271.07 | G300E | 0 | 0
549 | Story20 | C32 | 50 MPa RC Column (50 cm x 50 cm) | Column | 50MPa | Concrete Rectangular | 500 | 500 | 2500 | 3075 | 0.77 | 1880.73 | G300E | 7687500 | 60.32 | G300E | 0 | 0
550 | Story20 | C33 | 50 MPa RC Column (50 cm x 50 cm) | Column | 50MPa | Concrete Rectangular | 500 | 500 | 2500 | 3075 | 0.77 | 1880.73 | G300E | 7687500 | 60.32 | G300E | 0 | 0
551 | Story20 | C34 | 50 MPa RC Column (50 cm x 50 cm) | Column | 50MPa | Concrete Rectangular | 500 | 500 | 2500 | 3075 | 0.77 | 1880.73 | G300E | 27767250 | 217.87 | G300E | 0 | 0
552 | Story20 | C35 | 50 MPa RC Column (50 cm x 50 cm) | Column | 50MPa | Concrete Rectangular | 500 | 500 | 2500 | 3075 | 0.77 | 1880.73 | G300E | 26796575 | 210.26 | G300E | 0 | 0
553 | Story20 | C36 | 50 MPa RC Column (50 cm x 50 cm) | Column | 50MPa | Concrete Rectangular | 500 | 500 | 2500 | 3075 | 0.77 | 1880.73 | G300E | 7687500 | 60.32 | G300E | 0 | 0
554 | Story20 | C37 | 50 MPa RC Column (50 cm x 50 cm) | Column | 50MPa | Concrete Rectangular | 500 | 500 | 2500 | 3075 | 0.77 | 1880.73 | G300E | 7687500 | 60.32 | G300E | 0 | 0
555 | Story20 | C38 | 50 MPa RC Column (50 cm x 50 cm) | Column | 50MPa | Concrete Rectangular | 500 | 500 | 2500 | 3075 | 0.77 | 1880.73 | G300E | 26792475 | 210.22 | G300E | 0 | 0
556 | Story20 | C39 | 50 MPa RC Column (50 cm x 50 cm) | Column | 50MPa | Concrete Rectangular | 500 | 500 | 2500 | 3075 | 0.77 | 1880.73 | G300E | 27766225 | 217.86 | G300E | 0 | 0
557 | Story20 | C4 | 50 MPa RC Column (50 cm x 50 cm) | Column | 50MPa | Concrete Rectangular | 500 | 500 | 2500 | 3075 | 0.77 | 1880.73 | G300E | 7687500 | 60.32 | G300E | 0 | 0
558 | Story20 | C40 | 50 MPa RC Column (50 cm x 50 cm) | Column | 50MPa | Concrete Rectangular | 500 | 500 | 2500 | 3075 | 0.77 | 1880.73 | G300E | 7687500 | 60.32 | G300E | 0 | 0
559 | Story20 | C41 | 50 MPa RC Column (50 cm x 50 cm) | Column | 50MPa | Concrete Rectangular | 500 | 500 | 2500 | 3075 | 0.77 | 1880.73 | G300E | 7687500 | 60.32 | G300E | 0 | 0
560 | Story20 | C42 | 50 MPa RC Column (50 cm x 50 cm) | Column | 50MPa | Concrete Rectangular | 500 | 500 | 2500 | 3075 | 0.77 | 1880.73 | G300E | 7687500 | 60.32 | G300E | 0 | 0
561 | Story20 | C43 | 50 MPa RC Column (50 cm x 50 cm) | Column | 50MPa | Concrete Rectangular | 500 | 500 | 2500 | 3075 | 0.77 | 1880.73 | G300E | 7687500 | 60.32 | G300E | 0 | 0
562 | Story20 | C44 | 50 MPa RC Column (50 cm x 50 cm) | Column | 50MPa | Concrete Rectangular | 500 | 500 | 2500 | 3075 | 0.77 | 1880.73 | G300E | 7687500 | 60.32 | G300E | 0 | 0
563 | Story20 | C45 | 50 MPa RC Column (50 cm x 50 cm) | Column | 50MPa | Concrete Rectangular | 500 | 500 | 2500 | 3075 | 0.77 | 1880.73 | G300E | 7687500 | 60.32 | G300E | 0 | 0
564 | Story20 | C46 | 50 MPa RC Column (50 cm x 50 cm) | Column | 50MPa | Concrete Rectangular | 500 | 500 | 2500 | 3075 | 0.77 | 1880.73 | G300E | 7687500 | 60.32 | G300E | 0 | 0
565 | Story20 | C47 | 50 MPa RC Column (50 cm x 50 cm) | Column | 50MPa | Concrete Rectangular | 500 | 500 | 2500 | 3075 | 0.77 | 1880.73 | G300E | 7687500 | 60.32 | G300E | 0 | 0
566 | Story20 | C48 | 50 MPa RC Column (50 cm x 50 cm) | Column | 50MPa | Concrete Rectangular | 500 | 500 | 2500 | 3075 | 0.77 | 1880.73 | G300E | 7687500 | 60.32 | G300E | 0 | 0
567 | Story20 | C5 | 50 MPa RC Column (50 cm x 50 cm) | Column | 50MPa | Concrete Rectangular | 500 | 500 | 2500 | 3075 | 0.77 | 1880.73 | G300E | 7687500 | 60.32 | G300E | 0 | 0
568 | Story20 | C6 | 50 MPa RC Column (50 cm x 50 cm) | Column | 50MPa | Concrete Rectangular | 500 | 500 | 2500 | 3075 | 0.77 | 1880.73 | G300E | 7687500 | 60.32 | G300E | 0 | 0
569 | Story20 | C7 | 50 MPa RC Column (50 cm x 50 cm) | Column | 50MPa | Concrete Rectangular | 500 | 500 | 2500 | 3075 | 0.77 | 1880.73 | G300E | 7687500 | 60.32 | G300E | 0 | 0
570 | Story20 | C8 | 50 MPa RC Column (50 cm x 50 cm) | Column | 50MPa | Concrete Rectangular | 500 | 500 | 2500 | 3075 | 0.77 | 1880.73 | G300E | 7687500 | 60.32 | G300E | 0 | 0
571 | Story20 | C9 | 50 MPa RC Column (50 cm x 50 cm) | Column | 50MPa | Concrete Rectangular | 500 | 500 | 2500 | 3075 | 0.77 | 1880.73 | G300E | 7687500 | 60.32 | G300E | 0 | 0
572 | Story21 | C1 | 50 MPa RC Column (45 cm x 45 cm) | Column | 50MPa | Concrete Rectangular | 450 | 450 | 2025 | 3075 | 0.62 | 1523.39 | G300E | 6226875 | 48.86 | G300E | 0 | 0
573 | Story21 | C10 | 50 MPa RC Column (45 cm x 45 cm) | Column | 50MPa | Concrete Rectangular | 450 | 450 | 2025 | 3075 | 0.62 | 1523.39 | G300E | 39028925 | 306.24 | G300E | 0 | 0
574 | Story21 | C11 | 50 MPa RC Column (45 cm x 45 cm) | Column | 50MPa | Concrete Rectangular | 450 | 450 | 2025 | 3075 | 0.62 | 1523.39 | G300E | 38076700 | 298.76 | G300E | 0 | 0
575 | Story21 | C12 | 50 MPa RC Column (45 cm x 45 cm) | Column | 50MPa | Concrete Rectangular | 450 | 450 | 2025 | 3075 | 0.62 | 1523.39 | G300E | 14010725 | 109.93 | G300E | 0 | 0
576 | Story21 | C13 | 50 MPa RC Column (45 cm x 45 cm) | Column | 50MPa | Concrete Rectangular | 450 | 450 | 2025 | 3075 | 0.62 | 1523.39 | G300E | 14102975 | 110.66 | G300E | 0 | 0
577 | Story21 | C14 | 50 MPa RC Column (45 cm x 45 cm) | Column | 50MPa | Concrete Rectangular | 450 | 450 | 2025 | 3075 | 0.62 | 1523.39 | G300E | 37947550 | 297.75 | G300E | 0 | 0
578 | Story21 | C15 | 50 MPa RC Column (45 cm x 45 cm) | Column | 50MPa | Concrete Rectangular | 450 | 450 | 2025 | 3075 | 0.62 | 1523.39 | G300E | 39068900 | 306.55 | G300E | 0 | 0
579 | Story21 | C16 | 50 MPa RC Column (45 cm x 45 cm) | Column | 50MPa | Concrete Rectangular | 450 | 450 | 2025 | 3075 | 0.62 | 1523.39 | G300E | 6226875 | 48.86 | G300E | 0 | 0
580 | Story21 | C17 | 50 MPa RC Column (45 cm x 45 cm) | Column | 50MPa | Concrete Rectangular | 450 | 450 | 2025 | 3075 | 0.62 | 1523.39 | G300E | 6226875 | 48.86 | G300E | 0 | 0
581 | Story21 | C18 | 50 MPa RC Column (45 cm x 45 cm) | Column | 50MPa | Concrete Rectangular | 450 | 450 | 2025 | 3075 | 0.62 | 1523.39 | G300E | 45552025 | 357.42 | G300E | 0 | 0
582 | Story21 | C19 | 50 MPa RC Column (45 cm x 45 cm) | Column | 50MPa | Concrete Rectangular | 450 | 450 | 2025 | 3075 | 0.62 | 1523.39 | G300E | 24367325 | 191.2 | G300E | 0 | 0
583 | Story21 | C2 | 50 MPa RC Column (45 cm x 45 cm) | Column | 50MPa | Concrete Rectangular | 450 | 450 | 2025 | 3075 | 0.62 | 1523.39 | G300E | 6226875 | 48.86 | G300E | 0 | 0
584 | Story21 | C22 | 50 MPa RC Column (45 cm x 45 cm) | Column | 50MPa | Concrete Rectangular | 450 | 450 | 2025 | 3075 | 0.62 | 1523.39 | G300E | 24490325 | 192.16 | G300E | 0 | 0
585 | Story21 | C23 | 50 MPa RC Column (45 cm x 45 cm) | Column | 50MPa | Concrete Rectangular | 450 | 450 | 2025 | 3075 | 0.62 | 1523.39 | G300E | 45613525 | 357.9 | G300E | 0 | 0
586 | Story21 | C24 | 50 MPa RC Column (45 cm x 45 cm) | Column | 50MPa | Concrete Rectangular | 450 | 450 | 2025 | 3075 | 0.62 | 1523.39 | G300E | 6226875 | 48.86 | G300E | 0 | 0
587 | Story21 | C25 | 50 MPa RC Column (45 cm x 45 cm) | Column | 50MPa | Concrete Rectangular | 450 | 450 | 2025 | 3075 | 0.62 | 1523.39 | G300E | 6226875 | 48.86 | G300E | 0 | 0
588 | Story21 | C26 | 50 MPa RC Column (45 cm x 45 cm) | Column | 50MPa | Concrete Rectangular | 450 | 450 | 2025 | 3075 | 0.62 | 1523.39 | G300E | 45602250 | 357.81 | G300E | 0 | 0
589 | Story21 | C27 | 50 MPa RC Column (45 cm x 45 cm) | Column | 50MPa | Concrete Rectangular | 450 | 450 | 2025 | 3075 | 0.62 | 1523.39 | G300E | 24462650 | 191.94 | G300E | 0 | 0
590 | Story21 | C3 | 50 MPa RC Column (45 cm x 45 cm) | Column | 50MPa | Concrete Rectangular | 450 | 450 | 2025 | 3075 | 0.62 | 1523.39 | G300E | 6226875 | 48.86 | G300E | 0 | 0
591 | Story21 | C30 | 50 MPa RC Column (45 cm x 45 cm) | Column | 50MPa | Concrete Rectangular | 450 | 450 | 2025 | 3075 | 0.62 | 1523.39 | G300E | 24488275 | 192.14 | G300E | 0 | 0
592 | Story21 | C31 | 50 MPa RC Column (45 cm x 45 cm) | Column | 50MPa | Concrete Rectangular | 450 | 450 | 2025 | 3075 | 0.62 | 1523.39 | G300E | 45613525 | 357.9 | G300E | 0 | 0
593 | Story21 | C32 | 50 MPa RC Column (45 cm x 45 cm) | Column | 50MPa | Concrete Rectangular | 450 | 450 | 2025 | 3075 | 0.62 | 1523.39 | G300E | 6226875 | 48.86 | G300E | 0 | 0
594 | Story21 | C33 | 50 MPa RC Column (45 cm x 45 cm) | Column | 50MPa | Concrete Rectangular | 450 | 450 | 2025 | 3075 | 0.62 | 1523.39 | G300E | 6226875 | 48.86 | G300E | 0 | 0
595 | Story21 | C34 | 50 MPa RC Column (45 cm x 45 cm) | Column | 50MPa | Concrete Rectangular | 450 | 450 | 2025 | 3075 | 0.62 | 1523.39 | G300E | 39069925 | 306.56 | G300E | 0 | 0
596 | Story21 | C35 | 50 MPa RC Column (45 cm x 45 cm) | Column | 50MPa | Concrete Rectangular | 450 | 450 | 2025 | 3075 | 0.62 | 1523.39 | G300E | 37950625 | 297.77 | G300E | 0 | 0
597 | Story21 | C36 | 50 MPa RC Column (45 cm x 45 cm) | Column | 50MPa | Concrete Rectangular | 450 | 450 | 2025 | 3075 | 0.62 | 1523.39 | G300E | 14131675 | 110.88 | G300E | 0 | 0
598 | Story21 | C37 | 50 MPa RC Column (45 cm x 45 cm) | Column | 50MPa | Concrete Rectangular | 450 | 450 | 2025 | 3075 | 0.62 | 1523.39 | G300E | 14125525 | 110.83 | G300E | 0 | 0
599 | Story21 | C38 | 50 MPa RC Column (45 cm x 45 cm) | Column | 50MPa | Concrete Rectangular | 450 | 450 | 2025 | 3075 | 0.62 | 1523.39 | G300E | 37945500 | 297.73 | G300E | 0 | 0
600 | Story21 | C39 | 50 MPa RC Column (45 cm x 45 cm) | Column | 50MPa | Concrete Rectangular | 450 | 450 | 2025 | 3075 | 0.62 | 1523.39 | G300E | 39067875 | 306.54 | G300E | 0 | 0
601 | Story21 | C4 | 50 MPa RC Column (45 cm x 45 cm) | Column | 50MPa | Concrete Rectangular | 450 | 450 | 2025 | 3075 | 0.62 | 1523.39 | G300E | 6226875 | 48.86 | G300E | 0 | 0
602 | Story21 | C40 | 50 MPa RC Column (45 cm x 45 cm) | Column | 50MPa | Concrete Rectangular | 450 | 450 | 2025 | 3075 | 0.62 | 1523.39 | G300E | 6226875 | 48.86 | G300E | 0 | 0
603 | Story21 | C41 | 50 MPa RC Column (45 cm x 45 cm) | Column | 50MPa | Concrete Rectangular | 450 | 450 | 2025 | 3075 | 0.62 | 1523.39 | G300E | 6226875 | 48.86 | G300E | 0 | 0
604 | Story21 | C42 | 50 MPa RC Column (45 cm x 45 cm) | Column | 50MPa | Concrete Rectangular | 450 | 450 | 2025 | 3075 | 0.62 | 1523.39 | G300E | 6226875 | 48.86 | G300E | 0 | 0
605 | Story21 | C43 | 50 MPa RC Column (45 cm x 45 cm) | Column | 50MPa | Concrete Rectangular | 450 | 450 | 2025 | 3075 | 0.62 | 1523.39 | G300E | 6226875 | 48.86 | G300E | 0 | 0
606 | Story21 | C44 | 50 MPa RC Column (45 cm x 45 cm) | Column | 50MPa | Concrete Rectangular | 450 | 450 | 2025 | 3075 | 0.62 | 1523.39 | G300E | 6226875 | 48.86 | G300E | 0 | 0
607 | Story21 | C45 | 50 MPa RC Column (45 cm x 45 cm) | Column | 50MPa | Concrete Rectangular | 450 | 450 | 2025 | 3075 | 0.62 | 1523.39 | G300E | 6226875 | 48.86 | G300E | 0 | 0
608 | Story21 | C46 | 50 MPa RC Column (45 cm x 45 cm) | Column | 50MPa | Concrete Rectangular | 450 | 450 | 2025 | 3075 | 0.62 | 1523.39 | G300E | 6226875 | 48.86 | G300E | 0 | 0
609 | Story21 | C47 | 50 MPa RC Column (45 cm x 45 cm) | Column | 50MPa | Concrete Rectangular | 450 | 450 | 2025 | 3075 | 0.62 | 1523.39 | G300E | 6226875 | 48.86 | G300E | 0 | 0
610 | Story21 | C48 | 50 MPa RC Column (45 cm x 45 cm) | Column | 50MPa | Concrete Rectangular | 450 | 450 | 2025 | 3075 | 0.62 | 1523.39 | G300E | 6226875 | 48.86 | G300E | 0 | 0
611 | Story21 | C5 | 50 MPa RC Column (45 cm x 45 cm) | Column | 50MPa | Concrete Rectangular | 450 | 450 | 2025 | 3075 | 0.62 | 1523.39 | G300E | 6226875 | 48.86 | G300E | 0 | 0
612 | Story21 | C6 | 50 MPa RC Column (45 cm x 45 cm) | Column | 50MPa | Concrete Rectangular | 450 | 450 | 2025 | 3075 | 0.62 | 1523.39 | G300E | 6226875 | 48.86 | G300E | 0 | 0
613 | Story21 | C7 | 50 MPa RC Column (45 cm x 45 cm) | Column | 50MPa | Concrete Rectangular | 450 | 450 | 2025 | 3075 | 0.62 | 1523.39 | G300E | 6226875 | 48.86 | G300E | 0 | 0
614 | Story21 | C8 | 50 MPa RC Column (45 cm x 45 cm) | Column | 50MPa | Concrete Rectangular | 450 | 450 | 2025 | 3075 | 0.62 | 1523.39 | G300E | 6226875 | 48.86 | G300E | 0 | 0
615 | Story21 | C9 | 50 MPa RC Column (45 cm x 45 cm) | Column | 50MPa | Concrete Rectangular | 450 | 450 | 2025 | 3075 | 0.62 | 1523.39 | G300E | 6226875 | 48.86 | G300E | 0 | 0
616 | Story22 | C1 | 50 MPa RC Column (45 cm x 45 cm) | Column | 50MPa | Concrete Rectangular | 450 | 450 | 2025 | 3075 | 0.62 | 1523.39 | G300E | 6226875 | 48.86 | G300E | 0 | 0
617 | Story22 | C10 | 50 MPa RC Column (45 cm x 45 cm) | Column | 50MPa | Concrete Rectangular | 450 | 450 | 2025 | 3075 | 0.62 | 1523.39 | G300E | 26322000 | 206.53 | G300E | 0 | 0
618 | Story22 | C11 | 50 MPa RC Column (45 cm x 45 cm) | Column | 50MPa | Concrete Rectangular | 450 | 450 | 2025 | 3075 | 0.62 | 1523.39 | G300E | 25295975 | 198.48 | G300E | 0 | 0
619 | Story22 | C12 | 50 MPa RC Column (45 cm x 45 cm) | Column | 50MPa | Concrete Rectangular | 450 | 450 | 2025 | 3075 | 0.62 | 1523.39 | G300E | 6226875 | 48.86 | G300E | 0 | 0
620 | Story22 | C13 | 50 MPa RC Column (45 cm x 45 cm) | Column | 50MPa | Concrete Rectangular | 450 | 450 | 2025 | 3075 | 0.62 | 1523.39 | G300E | 6226875 | 48.86 | G300E | 0 | 0
621 | Story22 | C14 | 50 MPa RC Column (45 cm x 45 cm) | Column | 50MPa | Concrete Rectangular | 450 | 450 | 2025 | 3075 | 0.62 | 1523.39 | G300E | 25201675 | 197.74 | G300E | 0 | 0
622 | Story22 | C15 | 50 MPa RC Column (45 cm x 45 cm) | Column | 50MPa | Concrete Rectangular | 450 | 450 | 2025 | 3075 | 0.62 | 1523.39 | G300E | 26348650 | 206.74 | G300E | 0 | 0
623 | Story22 | C16 | 50 MPa RC Column (45 cm x 45 cm) | Column | 50MPa | Concrete Rectangular | 450 | 450 | 2025 | 3075 | 0.62 | 1523.39 | G300E | 6226875 | 48.86 | G300E | 0 | 0
624 | Story22 | C17 | 50 MPa RC Column (45 cm x 45 cm) | Column | 50MPa | Concrete Rectangular | 450 | 450 | 2025 | 3075 | 0.62 | 1523.39 | G300E | 6226875 | 48.86 | G300E | 0 | 0
625 | Story22 | C18 | 50 MPa RC Column (45 cm x 45 cm) | Column | 50MPa | Concrete Rectangular | 450 | 450 | 2025 | 3075 | 0.62 | 1523.39 | G300E | 32246500 | 253.02 | G300E | 0 | 0
626 | Story22 | C19 | 50 MPa RC Column (45 cm x 45 cm) | Column | 50MPa | Concrete Rectangular | 450 | 450 | 2025 | 3075 | 0.62 | 1523.39 | G300E | 14558075 | 114.23 | G300E | 0 | 0
627 | Story22 | C2 | 50 MPa RC Column (45 cm x 45 cm) | Column | 50MPa | Concrete Rectangular | 450 | 450 | 2025 | 3075 | 0.62 | 1523.39 | G300E | 6226875 | 48.86 | G300E | 0 | 0
628 | Story22 | C22 | 50 MPa RC Column (45 cm x 45 cm) | Column | 50MPa | Concrete Rectangular | 450 | 450 | 2025 | 3075 | 0.62 | 1523.39 | G300E | 14657500 | 115.01 | G300E | 0 | 0
629 | Story22 | C23 | 50 MPa RC Column (45 cm x 45 cm) | Column | 50MPa | Concrete Rectangular | 450 | 450 | 2025 | 3075 | 0.62 | 1523.39 | G300E | 32305950 | 253.48 | G300E | 0 | 0
630 | Story22 | C24 | 50 MPa RC Column (45 cm x 45 cm) | Column | 50MPa | Concrete Rectangular | 450 | 450 | 2025 | 3075 | 0.62 | 1523.39 | G300E | 6226875 | 48.86 | G300E | 0 | 0
631 | Story22 | C25 | 50 MPa RC Column (45 cm x 45 cm) | Column | 50MPa | Concrete Rectangular | 450 | 450 | 2025 | 3075 | 0.62 | 1523.39 | G300E | 6226875 | 48.86 | G300E | 0 | 0
632 | Story22 | C26 | 50 MPa RC Column (45 cm x 45 cm) | Column | 50MPa | Concrete Rectangular | 450 | 450 | 2025 | 3075 | 0.62 | 1523.39 | G300E | 32295700 | 253.4 | G300E | 0 | 0
633 | Story22 | C27 | 50 MPa RC Column (45 cm x 45 cm) | Column | 50MPa | Concrete Rectangular | 450 | 450 | 2025 | 3075 | 0.62 | 1523.39 | G300E | 14627775 | 114.77 | G300E | 0 | 0
634 | Story22 | C3 | 50 MPa RC Column (45 cm x 45 cm) | Column | 50MPa | Concrete Rectangular | 450 | 450 | 2025 | 3075 | 0.62 | 1523.39 | G300E | 6226875 | 48.86 | G300E | 0 | 0
635 | Story22 | C30 | 50 MPa RC Column (45 cm x 45 cm) | Column | 50MPa | Concrete Rectangular | 450 | 450 | 2025 | 3075 | 0.62 | 1523.39 | G300E | 14656475 | 115 | G300E | 0 | 0
636 | Story22 | C31 | 50 MPa RC Column (45 cm x 45 cm) | Column | 50MPa | Concrete Rectangular | 450 | 450 | 2025 | 3075 | 0.62 | 1523.39 | G300E | 32305950 | 253.48 | G300E | 0 | 0
637 | Story22 | C32 | 50 MPa RC Column (45 cm x 45 cm) | Column | 50MPa | Concrete Rectangular | 450 | 450 | 2025 | 3075 | 0.62 | 1523.39 | G300E | 6226875 | 48.86 | G300E | 0 | 0
638 | Story22 | C33 | 50 MPa RC Column (45 cm x 45 cm) | Column | 50MPa | Concrete Rectangular | 450 | 450 | 2025 | 3075 | 0.62 | 1523.39 | G300E | 6226875 | 48.86 | G300E | 0 | 0
639 | Story22 | C34 | 50 MPa RC Column (45 cm x 45 cm) | Column | 50MPa | Concrete Rectangular | 450 | 450 | 2025 | 3075 | 0.62 | 1523.39 | G300E | 26347625 | 206.73 | G300E | 0 | 0
640 | Story22 | C35 | 50 MPa RC Column (45 cm x 45 cm) | Column | 50MPa | Concrete Rectangular | 450 | 450 | 2025 | 3075 | 0.62 | 1523.39 | G300E | 25203725 | 197.76 | G300E | 0 | 0
641 | Story22 | C36 | 50 MPa RC Column (45 cm x 45 cm) | Column | 50MPa | Concrete Rectangular | 450 | 450 | 2025 | 3075 | 0.62 | 1523.39 | G300E | 6226875 | 48.86 | G300E | 0 | 0
642 | Story22 | C37 | 50 MPa RC Column (45 cm x 45 cm) | Column | 50MPa | Concrete Rectangular | 450 | 450 | 2025 | 3075 | 0.62 | 1523.39 | G300E | 6226875 | 48.86 | G300E | 0 | 0
643 | Story22 | C38 | 50 MPa RC Column (45 cm x 45 cm) | Column | 50MPa | Concrete Rectangular | 450 | 450 | 2025 | 3075 | 0.62 | 1523.39 | G300E | 25199625 | 197.73 | G300E | 0 | 0
644 | Story22 | C39 | 50 MPa RC Column (45 cm x 45 cm) | Column | 50MPa | Concrete Rectangular | 450 | 450 | 2025 | 3075 | 0.62 | 1523.39 | G300E | 26346600 | 206.73 | G300E | 0 | 0
645 | Story22 | C4 | 50 MPa RC Column (45 cm x 45 cm) | Column | 50MPa | Concrete Rectangular | 450 | 450 | 2025 | 3075 | 0.62 | 1523.39 | G300E | 6226875 | 48.86 | G300E | 0 | 0
646 | Story22 | C40 | 50 MPa RC Column (45 cm x 45 cm) | Column | 50MPa | Concrete Rectangular | 450 | 450 | 2025 | 3075 | 0.62 | 1523.39 | G300E | 6226875 | 48.86 | G300E | 0 | 0
647 | Story22 | C41 | 50 MPa RC Column (45 cm x 45 cm) | Column | 50MPa | Concrete Rectangular | 450 | 450 | 2025 | 3075 | 0.62 | 1523.39 | G300E | 6226875 | 48.86 | G300E | 0 | 0
648 | Story22 | C42 | 50 MPa RC Column (45 cm x 45 cm) | Column | 50MPa | Concrete Rectangular | 450 | 450 | 2025 | 3075 | 0.62 | 1523.39 | G300E | 6226875 | 48.86 | G300E | 0 | 0
649 | Story22 | C43 | 50 MPa RC Column (45 cm x 45 cm) | Column | 50MPa | Concrete Rectangular | 450 | 450 | 2025 | 3075 | 0.62 | 1523.39 | G300E | 6226875 | 48.86 | G300E | 0 | 0
650 | Story22 | C44 | 50 MPa RC Column (45 cm x 45 cm) | Column | 50MPa | Concrete Rectangular | 450 | 450 | 2025 | 3075 | 0.62 | 1523.39 | G300E | 6226875 | 48.86 | G300E | 0 | 0
651 | Story22 | C45 | 50 MPa RC Column (45 cm x 45 cm) | Column | 50MPa | Concrete Rectangular | 450 | 450 | 2025 | 3075 | 0.62 | 1523.39 | G300E | 6226875 | 48.86 | G300E | 0 | 0
652 | Story22 | C46 | 50 MPa RC Column (45 cm x 45 cm) | Column | 50MPa | Concrete Rectangular | 450 | 450 | 2025 | 3075 | 0.62 | 1523.39 | G300E | 6226875 | 48.86 | G300E | 0 | 0
653 | Story22 | C47 | 50 MPa RC Column (45 cm x 45 cm) | Column | 50MPa | Concrete Rectangular | 450 | 450 | 2025 | 3075 | 0.62 | 1523.39 | G300E | 6226875 | 48.86 | G300E | 0 | 0
654 | Story22 | C48 | 50 MPa RC Column (45 cm x 45 cm) | Column | 50MPa | Concrete Rectangular | 450 | 450 | 2025 | 3075 | 0.62 | 1523.39 | G300E | 6226875 | 48.86 | G300E | 0 | 0
655 | Story22 | C5 | 50 MPa RC Column (45 cm x 45 cm) | Column | 50MPa | Concrete Rectangular | 450 | 450 | 2025 | 3075 | 0.62 | 1523.39 | G300E | 6226875 | 48.86 | G300E | 0 | 0
656 | Story22 | C6 | 50 MPa RC Column (45 cm x 45 cm) | Column | 50MPa | Concrete Rectangular | 450 | 450 | 2025 | 3075 | 0.62 | 1523.39 | G300E | 6226875 | 48.86 | G300E | 0 | 0
657 | Story22 | C7 | 50 MPa RC Column (45 cm x 45 cm) | Column | 50MPa | Concrete Rectangular | 450 | 450 | 2025 | 3075 | 0.62 | 1523.39 | G300E | 6226875 | 48.86 | G300E | 0 | 0
658 | Story22 | C8 | 50 MPa RC Column (45 cm x 45 cm) | Column | 50MPa | Concrete Rectangular | 450 | 450 | 2025 | 3075 | 0.62 | 1523.39 | G300E | 6226875 | 48.86 | G300E | 0 | 0
659 | Story22 | C9 | 50 MPa RC Column (45 cm x 45 cm) | Column | 50MPa | Concrete Rectangular | 450 | 450 | 2025 | 3075 | 0.62 | 1523.39 | G300E | 6226875 | 48.86 | G300E | 0 | 0
660 | Story23 | C1 | 50 MPa RC Column (40 cm x 40 cm) | Column | 50MPa | Concrete Rectangular | 400 | 400 | 1600 | 3075 | 0.49 | 1203.67 | G300E | 4920000 | 38.6 | G300E | 0 | 0
661 | Story23 | C10 | 50 MPa RC Column (40 cm x 40 cm) | Column | 50MPa | Concrete Rectangular | 400 | 400 | 1600 | 3075 | 0.49 | 1203.67 | G300E | 32920950 | 258.31 | G300E | 0 | 0
662 | Story23 | C11 | 50 MPa RC Column (40 cm x 40 cm) | Column | 50MPa | Concrete Rectangular | 400 | 400 | 1600 | 3075 | 0.49 | 1203.67 | G300E | 31825225 | 249.71 | G300E | 0 | 0
663 | Story23 | C12 | 50 MPa RC Column (40 cm x 40 cm) | Column | 50MPa | Concrete Rectangular | 400 | 400 | 1600 | 3075 | 0.49 | 1203.67 | G300E | 12402500 | 97.31 | G300E | 0 | 0
664 | Story23 | C13 | 50 MPa RC Column (40 cm x 40 cm) | Column | 50MPa | Concrete Rectangular | 400 | 400 | 1600 | 3075 | 0.49 | 1203.67 | G300E | 12446575 | 97.66 | G300E | 0 | 0
665 | Story23 | C14 | 50 MPa RC Column (40 cm x 40 cm) | Column | 50MPa | Concrete Rectangular | 400 | 400 | 1600 | 3075 | 0.49 | 1203.67 | G300E | 31742200 | 249.06 | G300E | 0 | 0
666 | Story23 | C15 | 50 MPa RC Column (40 cm x 40 cm) | Column | 50MPa | Concrete Rectangular | 400 | 400 | 1600 | 3075 | 0.49 | 1203.67 | G300E | 32938375 | 258.45 | G300E | 0 | 0
667 | Story23 | C16 | 50 MPa RC Column (40 cm x 40 cm) | Column | 50MPa | Concrete Rectangular | 400 | 400 | 1600 | 3075 | 0.49 | 1203.67 | G300E | 6416500 | 50.35 | G300E | 0 | 0
668 | Story23 | C17 | 50 MPa RC Column (40 cm x 40 cm) | Column | 50MPa | Concrete Rectangular | 400 | 400 | 1600 | 3075 | 0.49 | 1203.67 | G300E | 8604875 | 67.52 | G300E | 0 | 0
669 | Story23 | C18 | 50 MPa RC Column (40 cm x 40 cm) | Column | 50MPa | Concrete Rectangular | 400 | 400 | 1600 | 3075 | 0.49 | 1203.67 | G300E | 38089000 | 298.86 | G300E | 0 | 0
670 | Story23 | C19 | 50 MPa RC Column (40 cm x 40 cm) | Column | 50MPa | Concrete Rectangular | 400 | 400 | 1600 | 3075 | 0.49 | 1203.67 | G300E | 23511450 | 184.48 | G300E | 0 | 0
671 | Story23 | C2 | 50 MPa RC Column (40 cm x 40 cm) | Column | 50MPa | Concrete Rectangular | 400 | 400 | 1600 | 3075 | 0.49 | 1203.67 | G300E | 6601000 | 51.79 | G300E | 0 | 0
672 | Story23 | C22 | 50 MPa RC Column (40 cm x 40 cm) | Column | 50MPa | Concrete Rectangular | 400 | 400 | 1600 | 3075 | 0.49 | 1203.67 | G300E | 23590375 | 185.1 | G300E | 0 | 0
673 | Story23 | C23 | 50 MPa RC Column (40 cm x 40 cm) | Column | 50MPa | Concrete Rectangular | 400 | 400 | 1600 | 3075 | 0.49 | 1203.67 | G300E | 38138200 | 299.25 | G300E | 0 | 0
674 | Story23 | C24 | 50 MPa RC Column (40 cm x 40 cm) | Column | 50MPa | Concrete Rectangular | 400 | 400 | 1600 | 3075 | 0.49 | 1203.67 | G300E | 8608975 | 67.55 | G300E | 0 | 0
675 | Story23 | C25 | 50 MPa RC Column (40 cm x 40 cm) | Column | 50MPa | Concrete Rectangular | 400 | 400 | 1600 | 3075 | 0.49 | 1203.67 | G300E | 8617175 | 67.61 | G300E | 0 | 0
676 | Story23 | C26 | 50 MPa RC Column (40 cm x 40 cm) | Column | 50MPa | Concrete Rectangular | 400 | 400 | 1600 | 3075 | 0.49 | 1203.67 | G300E | 38130000 | 299.18 | G300E | 0 | 0
677 | Story23 | C27 | 50 MPa RC Column (40 cm x 40 cm) | Column | 50MPa | Concrete Rectangular | 400 | 400 | 1600 | 3075 | 0.49 | 1203.67 | G300E | 23559625 | 184.86 | G300E | 0 | 0
678 | Story23 | C3 | 50 MPa RC Column (40 cm x 40 cm) | Column | 50MPa | Concrete Rectangular | 400 | 400 | 1600 | 3075 | 0.49 | 1203.67 | G300E | 8269700 | 64.89 | G300E | 0 | 0
679 | Story23 | C30 | 50 MPa RC Column (40 cm x 40 cm) | Column | 50MPa | Concrete Rectangular | 400 | 400 | 1600 | 3075 | 0.49 | 1203.67 | G300E | 23589350 | 185.09 | G300E | 0 | 0
680 | Story23 | C31 | 50 MPa RC Column (40 cm x 40 cm) | Column | 50MPa | Concrete Rectangular | 400 | 400 | 1600 | 3075 | 0.49 | 1203.67 | G300E | 38138200 | 299.25 | G300E | 0 | 0
681 | Story23 | C32 | 50 MPa RC Column (40 cm x 40 cm) | Column | 50MPa | Concrete Rectangular | 400 | 400 | 1600 | 3075 | 0.49 | 1203.67 | G300E | 8608975 | 67.55 | G300E | 0 | 0
682 | Story23 | C33 | 50 MPa RC Column (40 cm x 40 cm) | Column | 50MPa | Concrete Rectangular | 400 | 400 | 1600 | 3075 | 0.49 | 1203.67 | G300E | 6422650 | 50.39 | G300E | 0 | 0
683 | Story23 | C34 | 50 MPa RC Column (40 cm x 40 cm) | Column | 50MPa | Concrete Rectangular | 400 | 400 | 1600 | 3075 | 0.49 | 1203.67 | G300E | 32938375 | 258.45 | G300E | 0 | 0
684 | Story23 | C35 | 50 MPa RC Column (40 cm x 40 cm) | Column | 50MPa | Concrete Rectangular | 400 | 400 | 1600 | 3075 | 0.49 | 1203.67 | G300E | 31745275 | 249.09 | G300E | 0 | 0
685 | Story23 | C36 | 50 MPa RC Column (40 cm x 40 cm) | Column | 50MPa | Concrete Rectangular | 400 | 400 | 1600 | 3075 | 0.49 | 1203.67 | G300E | 12472200 | 97.86 | G300E | 0 | 0
686 | Story23 | C37 | 50 MPa RC Column (40 cm x 40 cm) | Column | 50MPa | Concrete Rectangular | 400 | 400 | 1600 | 3075 | 0.49 | 1203.67 | G300E | 12469125 | 97.84 | G300E | 0 | 0
687 | Story23 | C38 | 50 MPa RC Column (40 cm x 40 cm) | Column | 50MPa | Concrete Rectangular | 400 | 400 | 1600 | 3075 | 0.49 | 1203.67 | G300E | 31741175 | 249.05 | G300E | 0 | 0
688 | Story23 | C39 | 50 MPa RC Column (40 cm x 40 cm) | Column | 50MPa | Concrete Rectangular | 400 | 400 | 1600 | 3075 | 0.49 | 1203.67 | G300E | 32936325 | 258.43 | G300E | 0 | 0
689 | Story23 | C4 | 50 MPa RC Column (40 cm x 40 cm) | Column | 50MPa | Concrete Rectangular | 400 | 400 | 1600 | 3075 | 0.49 | 1203.67 | G300E | 6674800 | 52.37 | G300E | 0 | 0
690 | Story23 | C40 | 50 MPa RC Column (40 cm x 40 cm) | Column | 50MPa | Concrete Rectangular | 400 | 400 | 1600 | 3075 | 0.49 | 1203.67 | G300E | 6416500 | 50.35 | G300E | 0 | 0
691 | Story23 | C41 | 50 MPa RC Column (40 cm x 40 cm) | Column | 50MPa | Concrete Rectangular | 400 | 400 | 1600 | 3075 | 0.49 | 1203.67 | G300E | 4920000 | 38.6 | G300E | 0 | 0
692 | Story23 | C42 | 50 MPa RC Column (40 cm x 40 cm) | Column | 50MPa | Concrete Rectangular | 400 | 400 | 1600 | 3075 | 0.49 | 1203.67 | G300E | 6447250 | 50.59 | G300E | 0 | 0
693 | Story23 | C43 | 50 MPa RC Column (40 cm x 40 cm) | Column | 50MPa | Concrete Rectangular | 400 | 400 | 1600 | 3075 | 0.49 | 1203.67 | G300E | 8265600 | 64.85 | G300E | 0 | 0
694 | Story23 | C44 | 50 MPa RC Column (40 cm x 40 cm) | Column | 50MPa | Concrete Rectangular | 400 | 400 | 1600 | 3075 | 0.49 | 1203.67 | G300E | 6693250 | 52.52 | G300E | 0 | 0
695 | Story23 | C45 | 50 MPa RC Column (40 cm x 40 cm) | Column | 50MPa | Concrete Rectangular | 400 | 400 | 1600 | 3075 | 0.49 | 1203.67 | G300E | 6692225 | 52.51 | G300E | 0 | 0
696 | Story23 | C46 | 50 MPa RC Column (40 cm x 40 cm) | Column | 50MPa | Concrete Rectangular | 400 | 400 | 1600 | 3075 | 0.49 | 1203.67 | G300E | 8264575 | 64.85 | G300E | 0 | 0
697 | Story23 | C47 | 50 MPa RC Column (40 cm x 40 cm) | Column | 50MPa | Concrete Rectangular | 400 | 400 | 1600 | 3075 | 0.49 | 1203.67 | G300E | 6447250 | 50.59 | G300E | 0 | 0
698 | Story23 | C48 | 50 MPa RC Column (40 cm x 40 cm) | Column | 50MPa | Concrete Rectangular | 400 | 400 | 1600 | 3075 | 0.49 | 1203.67 | G300E | 4920000 | 38.6 | G300E | 0 | 0
699 | Story23 | C5 | 50 MPa RC Column (40 cm x 40 cm) | Column | 50MPa | Concrete Rectangular | 400 | 400 | 1600 | 3075 | 0.49 | 1203.67 | G300E | 6690175 | 52.49 | G300E | 0 | 0
700 | Story23 | C6 | 50 MPa RC Column (40 cm x 40 cm) | Column | 50MPa | Concrete Rectangular | 400 | 400 | 1600 | 3075 | 0.49 | 1203.67 | G300E | 8269700 | 64.89 | G300E | 0 | 0
701 | Story23 | C7 | 50 MPa RC Column (40 cm x 40 cm) | Column | 50MPa | Concrete Rectangular | 400 | 400 | 1600 | 3075 | 0.49 | 1203.67 | G300E | 6449300 | 50.6 | G300E | 0 | 0
702 | Story23 | C8 | 50 MPa RC Column (40 cm x 40 cm) | Column | 50MPa | Concrete Rectangular | 400 | 400 | 1600 | 3075 | 0.49 | 1203.67 | G300E | 4920000 | 38.6 | G300E | 0 | 0
703 | Story23 | C9 | 50 MPa RC Column (40 cm x 40 cm) | Column | 50MPa | Concrete Rectangular | 400 | 400 | 1600 | 3075 | 0.49 | 1203.67 | G300E | 6402150 | 50.23 | G300E | 0 | 0
704 | Story24 | C1 | 50 MPa RC Column (40 cm x 40 cm) | Column | 50MPa | Concrete Rectangular | 400 | 400 | 1600 | 3075 | 0.49 | 1203.67 | G300E | 4920000 | 38.6 | G300E | 0 | 0
705 | Story24 | C10 | 50 MPa RC Column (40 cm x 40 cm) | Column | 50MPa | Concrete Rectangular | 400 | 400 | 1600 | 3075 | 0.49 | 1203.67 | G300E | 20244775 | 158.85 | G300E | 0 | 0
706 | Story24 | C11 | 50 MPa RC Column (40 cm x 40 cm) | Column | 50MPa | Concrete Rectangular | 400 | 400 | 1600 | 3075 | 0.49 | 1203.67 | G300E | 19139825 | 150.18 | G300E | 0 | 0
707 | Story24 | C12 | 50 MPa RC Column (40 cm x 40 cm) | Column | 50MPa | Concrete Rectangular | 400 | 400 | 1600 | 3075 | 0.49 | 1203.67 | G300E | 5490925 | 43.08 | G300E | 0 | 0
708 | Story24 | C13 | 50 MPa RC Column (40 cm x 40 cm) | Column | 50MPa | Concrete Rectangular | 400 | 400 | 1600 | 3075 | 0.49 | 1203.67 | G300E | 5488875 | 43.07 | G300E | 0 | 0
709 | Story24 | C14 | 50 MPa RC Column (40 cm x 40 cm) | Column | 50MPa | Concrete Rectangular | 400 | 400 | 1600 | 3075 | 0.49 | 1203.67 | G300E | 19079350 | 149.7 | G300E | 0 | 0
710 | Story24 | C15 | 50 MPa RC Column (40 cm x 40 cm) | Column | 50MPa | Concrete Rectangular | 400 | 400 | 1600 | 3075 | 0.49 | 1203.67 | G300E | 20250925 | 158.9 | G300E | 0 | 0
711 | Story24 | C16 | 50 MPa RC Column (40 cm x 40 cm) | Column | 50MPa | Concrete Rectangular | 400 | 400 | 1600 | 3075 | 0.49 | 1203.67 | G300E | 5749225 | 45.11 | G300E | 0 | 0
712 | Story24 | C17 | 50 MPa RC Column (40 cm x 40 cm) | Column | 50MPa | Concrete Rectangular | 400 | 400 | 1600 | 3075 | 0.49 | 1203.67 | G300E | 7221125 | 56.66 | G300E | 0 | 0
713 | Story24 | C18 | 50 MPa RC Column (40 cm x 40 cm) | Column | 50MPa | Concrete Rectangular | 400 | 400 | 1600 | 3075 | 0.49 | 1203.67 | G300E | 24996675 | 196.13 | G300E | 0 | 0
714 | Story24 | C19 | 50 MPa RC Column (40 cm x 40 cm) | Column | 50MPa | Concrete Rectangular | 400 | 400 | 1600 | 3075 | 0.49 | 1203.67 | G300E | 14362300 | 112.69 | G300E | 0 | 0
715 | Story24 | C2 | 50 MPa RC Column (40 cm x 40 cm) | Column | 50MPa | Concrete Rectangular | 400 | 400 | 1600 | 3075 | 0.49 | 1203.67 | G300E | 5938850 | 46.6 | G300E | 0 | 0
716 | Story24 | C22 | 50 MPa RC Column (40 cm x 40 cm) | Column | 50MPa | Concrete Rectangular | 400 | 400 | 1600 | 3075 | 0.49 | 1203.67 | G300E | 14418675 | 113.13 | G300E | 0 | 0
717 | Story24 | C23 | 50 MPa RC Column (40 cm x 40 cm) | Column | 50MPa | Concrete Rectangular | 400 | 400 | 1600 | 3075 | 0.49 | 1203.67 | G300E | 25044850 | 196.51 | G300E | 0 | 0
718 | Story24 | C24 | 50 MPa RC Column (40 cm x 40 cm) | Column | 50MPa | Concrete Rectangular | 400 | 400 | 1600 | 3075 | 0.49 | 1203.67 | G300E | 7222150 | 56.67 | G300E | 0 | 0
719 | Story24 | C25 | 50 MPa RC Column (40 cm x 40 cm) | Column | 50MPa | Concrete Rectangular | 400 | 400 | 1600 | 3075 | 0.49 | 1203.67 | G300E | 7228300 | 56.72 | G300E | 0 | 0
720 | Story24 | C26 | 50 MPa RC Column (40 cm x 40 cm) | Column | 50MPa | Concrete Rectangular | 400 | 400 | 1600 | 3075 | 0.49 | 1203.67 | G300E | 25035625 | 196.44 | G300E | 0 | 0
721 | Story24 | C27 | 50 MPa RC Column (40 cm x 40 cm) | Column | 50MPa | Concrete Rectangular | 400 | 400 | 1600 | 3075 | 0.49 | 1203.67 | G300E | 14387925 | 112.89 | G300E | 0 | 0
722 | Story24 | C3 | 50 MPa RC Column (40 cm x 40 cm) | Column | 50MPa | Concrete Rectangular | 400 | 400 | 1600 | 3075 | 0.49 | 1203.67 | G300E | 6795750 | 53.32 | G300E | 0 | 0
723 | Story24 | C30 | 50 MPa RC Column (40 cm x 40 cm) | Column | 50MPa | Concrete Rectangular | 400 | 400 | 1600 | 3075 | 0.49 | 1203.67 | G300E | 14417650 | 113.13 | G300E | 0 | 0
724 | Story24 | C31 | 50 MPa RC Column (40 cm x 40 cm) | Column | 50MPa | Concrete Rectangular | 400 | 400 | 1600 | 3075 | 0.49 | 1203.67 | G300E | 25044850 | 196.51 | G300E | 0 | 0
725 | Story24 | C32 | 50 MPa RC Column (40 cm x 40 cm) | Column | 50MPa | Concrete Rectangular | 400 | 400 | 1600 | 3075 | 0.49 | 1203.67 | G300E | 7222150 | 56.67 | G300E | 0 | 0
726 | Story24 | C33 | 50 MPa RC Column (40 cm x 40 cm) | Column | 50MPa | Concrete Rectangular | 400 | 400 | 1600 | 3075 | 0.49 | 1203.67 | G300E | 5755375 | 45.16 | G300E | 0 | 0
727 | Story24 | C34 | 50 MPa RC Column (40 cm x 40 cm) | Column | 50MPa | Concrete Rectangular | 400 | 400 | 1600 | 3075 | 0.49 | 1203.67 | G300E | 20250925 | 158.9 | G300E | 0 | 0
728 | Story24 | C35 | 50 MPa RC Column (40 cm x 40 cm) | Column | 50MPa | Concrete Rectangular | 400 | 400 | 1600 | 3075 | 0.49 | 1203.67 | G300E | 19080375 | 149.71 | G300E | 0 | 0
729 | Story24 | C36 | 50 MPa RC Column (40 cm x 40 cm) | Column | 50MPa | Concrete Rectangular | 400 | 400 | 1600 | 3075 | 0.49 | 1203.67 | G300E | 5498100 | 43.14 | G300E | 0 | 0
730 | Story24 | C37 | 50 MPa RC Column (40 cm x 40 cm) | Column | 50MPa | Concrete Rectangular | 400 | 400 | 1600 | 3075 | 0.49 | 1203.67 | G300E | 5498100 | 43.14 | G300E | 0 | 0
731 | Story24 | C38 | 50 MPa RC Column (40 cm x 40 cm) | Column | 50MPa | Concrete Rectangular | 400 | 400 | 1600 | 3075 | 0.49 | 1203.67 | G300E | 19077300 | 149.69 | G300E | 0 | 0
732 | Story24 | C39 | 50 MPa RC Column (40 cm x 40 cm) | Column | 50MPa | Concrete Rectangular | 400 | 400 | 1600 | 3075 | 0.49 | 1203.67 | G300E | 20250925 | 158.9 | G300E | 0 | 0
733 | Story24 | C4 | 50 MPa RC Column (40 cm x 40 cm) | Column | 50MPa | Concrete Rectangular | 400 | 400 | 1600 | 3075 | 0.49 | 1203.67 | G300E | 5391500 | 42.3 | G300E | 0 | 0
734 | Story24 | C40 | 50 MPa RC Column (40 cm x 40 cm) | Column | 50MPa | Concrete Rectangular | 400 | 400 | 1600 | 3075 | 0.49 | 1203.67 | G300E | 5749225 | 45.11 | G300E | 0 | 0
735 | Story24 | C41 | 50 MPa RC Column (40 cm x 40 cm) | Column | 50MPa | Concrete Rectangular | 400 | 400 | 1600 | 3075 | 0.49 | 1203.67 | G300E | 4920000 | 38.6 | G300E | 0 | 0
736 | Story24 | C42 | 50 MPa RC Column (40 cm x 40 cm) | Column | 50MPa | Concrete Rectangular | 400 | 400 | 1600 | 3075 | 0.49 | 1203.67 | G300E | 5742050 | 45.05 | G300E | 0 | 0
737 | Story24 | C43 | 50 MPa RC Column (40 cm x 40 cm) | Column | 50MPa | Concrete Rectangular | 400 | 400 | 1600 | 3075 | 0.49 | 1203.67 | G300E | 6780375 | 53.2 | G300E | 0 | 0
738 | Story24 | C44 | 50 MPa RC Column (40 cm x 40 cm) | Column | 50MPa | Concrete Rectangular | 400 | 400 | 1600 | 3075 | 0.49 | 1203.67 | G300E | 5408925 | 42.44 | G300E | 0 | 0
739 | Story24 | C45 | 50 MPa RC Column (40 cm x 40 cm) | Column | 50MPa | Concrete Rectangular | 400 | 400 | 1600 | 3075 | 0.49 | 1203.67 | G300E | 5408925 | 42.44 | G300E | 0 | 0
740 | Story24 | C46 | 50 MPa RC Column (40 cm x 40 cm) | Column | 50MPa | Concrete Rectangular | 400 | 400 | 1600 | 3075 | 0.49 | 1203.67 | G300E | 6779350 | 53.19 | G300E | 0 | 0
741 | Story24 | C47 | 50 MPa RC Column (40 cm x 40 cm) | Column | 50MPa | Concrete Rectangular | 400 | 400 | 1600 | 3075 | 0.49 | 1203.67 | G300E | 5742050 | 45.05 | G300E | 0 | 0
742 | Story24 | C48 | 50 MPa RC Column (40 cm x 40 cm) | Column | 50MPa | Concrete Rectangular | 400 | 400 | 1600 | 3075 | 0.49 | 1203.67 | G300E | 4920000 | 38.6 | G300E | 0 | 0
743 | Story24 | C5 | 50 MPa RC Column (40 cm x 40 cm) | Column | 50MPa | Concrete Rectangular | 400 | 400 | 1600 | 3075 | 0.49 | 1203.67 | G300E | 5405850 | 42.42 | G300E | 0 | 0
744 | Story24 | C6 | 50 MPa RC Column (40 cm x 40 cm) | Column | 50MPa | Concrete Rectangular | 400 | 400 | 1600 | 3075 | 0.49 | 1203.67 | G300E | 6783450 | 53.23 | G300E | 0 | 0
745 | Story24 | C7 | 50 MPa RC Column (40 cm x 40 cm) | Column | 50MPa | Concrete Rectangular | 400 | 400 | 1600 | 3075 | 0.49 | 1203.67 | G300E | 5745125 | 45.08 | G300E | 0 | 0
746 | Story24 | C8 | 50 MPa RC Column (40 cm x 40 cm) | Column | 50MPa | Concrete Rectangular | 400 | 400 | 1600 | 3075 | 0.49 | 1203.67 | G300E | 4920000 | 38.6 | G300E | 0 | 0
747 | Story24 | C9 | 50 MPa RC Column (40 cm x 40 cm) | Column | 50MPa | Concrete Rectangular | 400 | 400 | 1600 | 3075 | 0.49 | 1203.67 | G300E | 5734875 | 45 | G300E | 0 | 0
748 | Story25 | C1 | 50 MPa RC Column (37.5 cm x 37.5 cm) | Column | 50MPa | Concrete Rectangular | 375 | 375 | 1406.3 | 3075 | 0.43 | 1057.91 | G300E | 4323450 | 33.92 | G300E | 0 | 0
749 | Story25 | C10 | 50 MPa RC Column (37.5 cm x 37.5 cm) | Column | 50MPa | Concrete Rectangular | 375 | 375 | 1406.3 | 3075 | 0.43 | 1057.91 | G300E | 17617700 | 138.24 | G300E | 0 | 0
750 | Story25 | C11 | 50 MPa RC Column (37.5 cm x 37.5 cm) | Column | 50MPa | Concrete Rectangular | 375 | 375 | 1406.3 | 3075 | 0.43 | 1057.91 | G300E | 16473800 | 129.26 | G300E | 0 | 0
751 | Story25 | C12 | 50 MPa RC Column (37.5 cm x 37.5 cm) | Column | 50MPa | Concrete Rectangular | 375 | 375 | 1406.3 | 3075 | 0.43 | 1057.91 | G300E | 5017375 | 39.37 | G300E | 0 | 0
752 | Story25 | C13 | 50 MPa RC Column (37.5 cm x 37.5 cm) | Column | 50MPa | Concrete Rectangular | 375 | 375 | 1406.3 | 3075 | 0.43 | 1057.91 | G300E | 5013275 | 39.34 | G300E | 0 | 0
753 | Story25 | C14 | 50 MPa RC Column (37.5 cm x 37.5 cm) | Column | 50MPa | Concrete Rectangular | 375 | 375 | 1406.3 | 3075 | 0.43 | 1057.91 | G300E | 16429725 | 128.91 | G300E | 0 | 0
754 | Story25 | C15 | 50 MPa RC Column (37.5 cm x 37.5 cm) | Column | 50MPa | Concrete Rectangular | 375 | 375 | 1406.3 | 3075 | 0.43 | 1057.91 | G300E | 17616675 | 138.23 | G300E | 0 | 0
755 | Story25 | C16 | 50 MPa RC Column (37.5 cm x 37.5 cm) | Column | 50MPa | Concrete Rectangular | 375 | 375 | 1406.3 | 3075 | 0.43 | 1057.91 | G300E | 5823025 | 45.69 | G300E | 0 | 0
756 | Story25 | C17 | 50 MPa RC Column (37.5 cm x 37.5 cm) | Column | 50MPa | Concrete Rectangular | 375 | 375 | 1406.3 | 3075 | 0.43 | 1057.91 | G300E | 7146300 | 56.07 | G300E | 0 | 0
757 | Story25 | C18 | 50 MPa RC Column (37.5 cm x 37.5 cm) | Column | 50MPa | Concrete Rectangular | 375 | 375 | 1406.3 | 3075 | 0.43 | 1057.91 | G300E | 21781250 | 170.9 | G300E | 0 | 0
758 | Story25 | C19 | 50 MPa RC Column (37.5 cm x 37.5 cm) | Column | 50MPa | Concrete Rectangular | 375 | 375 | 1406.3 | 3075 | 0.43 | 1057.91 | G300E | 13100525 | 102.79 | G300E | 0 | 0
759 | Story25 | C2 | 50 MPa RC Column (37.5 cm x 37.5 cm) | Column | 50MPa | Concrete Rectangular | 375 | 375 | 1406.3 | 3075 | 0.43 | 1057.91 | G300E | 6000350 | 47.08 | G300E | 0 | 0
760 | Story25 | C22 | 50 MPa RC Column (37.5 cm x 37.5 cm) | Column | 50MPa | Concrete Rectangular | 375 | 375 | 1406.3 | 3075 | 0.43 | 1057.91 | G300E | 13142550 | 103.12 | G300E | 0 | 0
761 | Story25 | C23 | 50 MPa RC Column (37.5 cm x 37.5 cm) | Column | 50MPa | Concrete Rectangular | 375 | 375 | 1406.3 | 3075 | 0.43 | 1057.91 | G300E | 21823275 | 171.23 | G300E | 0 | 0
762 | Story25 | C24 | 50 MPa RC Column (37.5 cm x 37.5 cm) | Column | 50MPa | Concrete Rectangular | 375 | 375 | 1406.3 | 3075 | 0.43 | 1057.91 | G300E | 7147325 | 56.08 | G300E | 0 | 0
763 | Story25 | C25 | 50 MPa RC Column (37.5 cm x 37.5 cm) | Column | 50MPa | Concrete Rectangular | 375 | 375 | 1406.3 | 3075 | 0.43 | 1057.91 | G300E | 7152450 | 56.12 | G300E | 0 | 0
764 | Story25 | C26 | 50 MPa RC Column (37.5 cm x 37.5 cm) | Column | 50MPa | Concrete Rectangular | 375 | 375 | 1406.3 | 3075 | 0.43 | 1057.91 | G300E | 21817125 | 171.19 | G300E | 0 | 0
765 | Story25 | C27 | 50 MPa RC Column (37.5 cm x 37.5 cm) | Column | 50MPa | Concrete Rectangular | 375 | 375 | 1406.3 | 3075 | 0.43 | 1057.91 | G300E | 13112825 | 102.89 | G300E | 0 | 0
766 | Story25 | C3 | 50 MPa RC Column (37.5 cm x 37.5 cm) | Column | 50MPa | Concrete Rectangular | 375 | 375 | 1406.3 | 3075 | 0.43 | 1057.91 | G300E | 6777300 | 53.18 | G300E | 0 | 0
767 | Story25 | C30 | 50 MPa RC Column (37.5 cm x 37.5 cm) | Column | 50MPa | Concrete Rectangular | 375 | 375 | 1406.3 | 3075 | 0.43 | 1057.91 | G300E | 13142550 | 103.12 | G300E | 0 | 0
768 | Story25 | C31 | 50 MPa RC Column (37.5 cm x 37.5 cm) | Column | 50MPa | Concrete Rectangular | 375 | 375 | 1406.3 | 3075 | 0.43 | 1057.91 | G300E | 21823275 | 171.23 | G300E | 0 | 0
769 | Story25 | C32 | 50 MPa RC Column (37.5 cm x 37.5 cm) | Column | 50MPa | Concrete Rectangular | 375 | 375 | 1406.3 | 3075 | 0.43 | 1057.91 | G300E | 7147325 | 56.08 | G300E | 0 | 0
770 | Story25 | C33 | 50 MPa RC Column (37.5 cm x 37.5 cm) | Column | 50MPa | Concrete Rectangular | 375 | 375 | 1406.3 | 3075 | 0.43 | 1057.91 | G300E | 5830200 | 45.75 | G300E | 0 | 0
771 | Story25 | C34 | 50 MPa RC Column (37.5 cm x 37.5 cm) | Column | 50MPa | Concrete Rectangular | 375 | 375 | 1406.3 | 3075 | 0.43 | 1057.91 | G300E | 17615650 | 138.22 | G300E | 0 | 0
772 | Story25 | C35 | 50 MPa RC Column (37.5 cm x 37.5 cm) | Column | 50MPa | Concrete Rectangular | 375 | 375 | 1406.3 | 3075 | 0.43 | 1057.91 | G300E | 16430750 | 128.92 | G300E | 0 | 0
773 | Story25 | C36 | 50 MPa RC Column (37.5 cm x 37.5 cm) | Column | 50MPa | Concrete Rectangular | 375 | 375 | 1406.3 | 3075 | 0.43 | 1057.91 | G300E | 5021475 | 39.4 | G300E | 0 | 0
774 | Story25 | C37 | 50 MPa RC Column (37.5 cm x 37.5 cm) | Column | 50MPa | Concrete Rectangular | 375 | 375 | 1406.3 | 3075 | 0.43 | 1057.91 | G300E | 5021475 | 39.4 | G300E | 0 | 0
775 | Story25 | C38 | 50 MPa RC Column (37.5 cm x 37.5 cm) | Column | 50MPa | Concrete Rectangular | 375 | 375 | 1406.3 | 3075 | 0.43 | 1057.91 | G300E | 16428700 | 128.91 | G300E | 0 | 0
776 | Story25 | C39 | 50 MPa RC Column (37.5 cm x 37.5 cm) | Column | 50MPa | Concrete Rectangular | 375 | 375 | 1406.3 | 3075 | 0.43 | 1057.91 | G300E | 17614625 | 138.21 | G300E | 0 | 0
777 | Story25 | C4 | 50 MPa RC Column (37.5 cm x 37.5 cm) | Column | 50MPa | Concrete Rectangular | 375 | 375 | 1406.3 | 3075 | 0.43 | 1057.91 | G300E | 5473500 | 42.95 | G300E | 0 | 0
778 | Story25 | C40 | 50 MPa RC Column (37.5 cm x 37.5 cm) | Column | 50MPa | Concrete Rectangular | 375 | 375 | 1406.3 | 3075 | 0.43 | 1057.91 | G300E | 5823025 | 45.69 | G300E | 0 | 0
779 | Story25 | C41 | 50 MPa RC Column (37.5 cm x 37.5 cm) | Column | 50MPa | Concrete Rectangular | 375 | 375 | 1406.3 | 3075 | 0.43 | 1057.91 | G300E | 4323450 | 33.92 | G300E | 0 | 0
780 | Story25 | C42 | 50 MPa RC Column (37.5 cm x 37.5 cm) | Column | 50MPa | Concrete Rectangular | 375 | 375 | 1406.3 | 3075 | 0.43 | 1057.91 | G300E | 5816875 | 45.64 | G300E | 0 | 0
781 | Story25 | C43 | 50 MPa RC Column (37.5 cm x 37.5 cm) | Column | 50MPa | Concrete Rectangular | 375 | 375 | 1406.3 | 3075 | 0.43 | 1057.91 | G300E | 6761925 | 53.06 | G300E | 0 | 0
782 | Story25 | C44 | 50 MPa RC Column (37.5 cm x 37.5 cm) | Column | 50MPa | Concrete Rectangular | 375 | 375 | 1406.3 | 3075 | 0.43 | 1057.91 | G300E | 5487850 | 43.06 | G300E | 0 | 0
783 | Story25 | C45 | 50 MPa RC Column (37.5 cm x 37.5 cm) | Column | 50MPa | Concrete Rectangular | 375 | 375 | 1406.3 | 3075 | 0.43 | 1057.91 | G300E | 5487850 | 43.06 | G300E | 0 | 0
784 | Story25 | C46 | 50 MPa RC Column (37.5 cm x 37.5 cm) | Column | 50MPa | Concrete Rectangular | 375 | 375 | 1406.3 | 3075 | 0.43 | 1057.91 | G300E | 6760900 | 53.05 | G300E | 0 | 0
785 | Story25 | C47 | 50 MPa RC Column (37.5 cm x 37.5 cm) | Column | 50MPa | Concrete Rectangular | 375 | 375 | 1406.3 | 3075 | 0.43 | 1057.91 | G300E | 5816875 | 45.64 | G300E | 0 | 0
786 | Story25 | C48 | 50 MPa RC Column (37.5 cm x 37.5 cm) | Column | 50MPa | Concrete Rectangular | 375 | 375 | 1406.3 | 3075 | 0.43 | 1057.91 | G300E | 4323450 | 33.92 | G300E | 0 | 0
787 | Story25 | C5 | 50 MPa RC Column (37.5 cm x 37.5 cm) | Column | 50MPa | Concrete Rectangular | 375 | 375 | 1406.3 | 3075 | 0.43 | 1057.91 | G300E | 5485800 | 43.04 | G300E | 0 | 0
788 | Story25 | C6 | 50 MPa RC Column (37.5 cm x 37.5 cm) | Column | 50MPa | Concrete Rectangular | 375 | 375 | 1406.3 | 3075 | 0.43 | 1057.91 | G300E | 6763975 | 53.07 | G300E | 0 | 0
789 | Story25 | C7 | 50 MPa RC Column (37.5 cm x 37.5 cm) | Column | 50MPa | Concrete Rectangular | 375 | 375 | 1406.3 | 3075 | 0.43 | 1057.91 | G300E | 5818925 | 45.66 | G300E | 0 | 0
790 | Story25 | C8 | 50 MPa RC Column (37.5 cm x 37.5 cm) | Column | 50MPa | Concrete Rectangular | 375 | 375 | 1406.3 | 3075 | 0.43 | 1057.91 | G300E | 4323450 | 33.92 | G300E | 0 | 0
791 | Story25 | C9 | 50 MPa RC Column (37.5 cm x 37.5 cm) | Column | 50MPa | Concrete Rectangular | 375 | 375 | 1406.3 | 3075 | 0.43 | 1057.91 | G300E | 5810725 | 45.59 | G300E | 0 | 0
792 | Story26 | C1 | 50 MPa RC Column (37.5 cm x 37.5 cm) | Column | 50MPa | Concrete Rectangular | 375 | 375 | 1406.3 | 3075 | 0.43 | 1057.91 | G300E | 4323450 | 33.92 | G300E | 0 | 0
793 | Story26 | C10 | 50 MPa RC Column (37.5 cm x 37.5 cm) | Column | 50MPa | Concrete Rectangular | 375 | 375 | 1406.3 | 3075 | 0.43 | 1057.91 | G300E | 4959975 | 38.92 | G300E | 0 | 0
794 | Story26 | C11 | 50 MPa RC Column (37.5 cm x 37.5 cm) | Column | 50MPa | Concrete Rectangular | 375 | 375 | 1406.3 | 3075 | 0.43 | 1057.91 | G300E | 4323450 | 33.92 | G300E | 0 | 0
795 | Story26 | C12 | 50 MPa RC Column (37.5 cm x 37.5 cm) | Column | 50MPa | Concrete Rectangular | 375 | 375 | 1406.3 | 3075 | 0.43 | 1057.91 | G300E | 4323450 | 33.92 | G300E | 0 | 0
796 | Story26 | C13 | 50 MPa RC Column (37.5 cm x 37.5 cm) | Column | 50MPa | Concrete Rectangular | 375 | 375 | 1406.3 | 3075 | 0.43 | 1057.91 | G300E | 4323450 | 33.92 | G300E | 0 | 0
797 | Story26 | C14 | 50 MPa RC Column (37.5 cm x 37.5 cm) | Column | 50MPa | Concrete Rectangular | 375 | 375 | 1406.3 | 3075 | 0.43 | 1057.91 | G300E | 4323450 | 33.92 | G300E | 0 | 0
798 | Story26 | C15 | 50 MPa RC Column (37.5 cm x 37.5 cm) | Column | 50MPa | Concrete Rectangular | 375 | 375 | 1406.3 | 3075 | 0.43 | 1057.91 | G300E | 4950750 | 38.85 | G300E | 0 | 0
799 | Story26 | C16 | 50 MPa RC Column (37.5 cm x 37.5 cm) | Column | 50MPa | Concrete Rectangular | 375 | 375 | 1406.3 | 3075 | 0.43 | 1057.91 | G300E | 5610850 | 44.02 | G300E | 0 | 0
800 | Story26 | C17 | 50 MPa RC Column (37.5 cm x 37.5 cm) | Column | 50MPa | Concrete Rectangular | 375 | 375 | 1406.3 | 3075 | 0.43 | 1057.91 | G300E | 6877750 | 53.97 | G300E | 0 | 0
801 | Story26 | C18 | 50 MPa RC Column (37.5 cm x 37.5 cm) | Column | 50MPa | Concrete Rectangular | 375 | 375 | 1406.3 | 3075 | 0.43 | 1057.91 | G300E | 8463425 | 66.41 | G300E | 0 | 0
802 | Story26 | C19 | 50 MPa RC Column (37.5 cm x 37.5 cm) | Column | 50MPa | Concrete Rectangular | 375 | 375 | 1406.3 | 3075 | 0.43 | 1057.91 | G300E | 8398850 | 65.9 | G300E | 0 | 0
803 | Story26 | C2 | 50 MPa RC Column (37.5 cm x 37.5 cm) | Column | 50MPa | Concrete Rectangular | 375 | 375 | 1406.3 | 3075 | 0.43 | 1057.91 | G300E | 5781000 | 45.36 | G300E | 0 | 0
804 | Story26 | C22 | 50 MPa RC Column (37.5 cm x 37.5 cm) | Column | 50MPa | Concrete Rectangular | 375 | 375 | 1406.3 | 3075 | 0.43 | 1057.91 | G300E | 8392700 | 65.85 | G300E | 0 | 0
805 | Story26 | C23 | 50 MPa RC Column (37.5 cm x 37.5 cm) | Column | 50MPa | Concrete Rectangular | 375 | 375 | 1406.3 | 3075 | 0.43 | 1057.91 | G300E | 8502375 | 66.71 | G300E | 0 | 0
806 | Story26 | C24 | 50 MPa RC Column (37.5 cm x 37.5 cm) | Column | 50MPa | Concrete Rectangular | 375 | 375 | 1406.3 | 3075 | 0.43 | 1057.91 | G300E | 6879800 | 53.98 | G300E | 0 | 0
807 | Story26 | C25 | 50 MPa RC Column (37.5 cm x 37.5 cm) | Column | 50MPa | Concrete Rectangular | 375 | 375 | 1406.3 | 3075 | 0.43 | 1057.91 | G300E | 6884925 | 54.02 | G300E | 0 | 0
808 | Story26 | C26 | 50 MPa RC Column (37.5 cm x 37.5 cm) | Column | 50MPa | Concrete Rectangular | 375 | 375 | 1406.3 | 3075 | 0.43 | 1057.91 | G300E | 8495200 | 66.66 | G300E | 0 | 0
809 | Story26 | C27 | 50 MPa RC Column (37.5 cm x 37.5 cm) | Column | 50MPa | Concrete Rectangular | 375 | 375 | 1406.3 | 3075 | 0.43 | 1057.91 | G300E | 8362975 | 65.62 | G300E | 0 | 0
810 | Story26 | C3 | 50 MPa RC Column (37.5 cm x 37.5 cm) | Column | 50MPa | Concrete Rectangular | 375 | 375 | 1406.3 | 3075 | 0.43 | 1057.91 | G300E | 6467750 | 50.75 | G300E | 0 | 0
811 | Story26 | C30 | 50 MPa RC Column (37.5 cm x 37.5 cm) | Column | 50MPa | Concrete Rectangular | 375 | 375 | 1406.3 | 3075 | 0.43 | 1057.91 | G300E | 8393725 | 65.86 | G300E | 0 | 0
812 | Story26 | C31 | 50 MPa RC Column (37.5 cm x 37.5 cm) | Column | 50MPa | Concrete Rectangular | 375 | 375 | 1406.3 | 3075 | 0.43 | 1057.91 | G300E | 8502375 | 66.71 | G300E | 0 | 0
813 | Story26 | C32 | 50 MPa RC Column (37.5 cm x 37.5 cm) | Column | 50MPa | Concrete Rectangular | 375 | 375 | 1406.3 | 3075 | 0.43 | 1057.91 | G300E | 6879800 | 53.98 | G300E | 0 | 0
814 | Story26 | C33 | 50 MPa RC Column (37.5 cm x 37.5 cm) | Column | 50MPa | Concrete Rectangular | 375 | 375 | 1406.3 | 3075 | 0.43 | 1057.91 | G300E | 5617000 | 44.07 | G300E | 0 | 0
815 | Story26 | C34 | 50 MPa RC Column (37.5 cm x 37.5 cm) | Column | 50MPa | Concrete Rectangular | 375 | 375 | 1406.3 | 3075 | 0.43 | 1057.91 | G300E | 4951775 | 38.85 | G300E | 0 | 0
816 | Story26 | C35 | 50 MPa RC Column (37.5 cm x 37.5 cm) | Column | 50MPa | Concrete Rectangular | 375 | 375 | 1406.3 | 3075 | 0.43 | 1057.91 | G300E | 4323450 | 33.92 | G300E | 0 | 0
817 | Story26 | C36 | 50 MPa RC Column (37.5 cm x 37.5 cm) | Column | 50MPa | Concrete Rectangular | 375 | 375 | 1406.3 | 3075 | 0.43 | 1057.91 | G300E | 4323450 | 33.92 | G300E | 0 | 0
818 | Story26 | C37 | 50 MPa RC Column (37.5 cm x 37.5 cm) | Column | 50MPa | Concrete Rectangular | 375 | 375 | 1406.3 | 3075 | 0.43 | 1057.91 | G300E | 4323450 | 33.92 | G300E | 0 | 0
819 | Story26 | C38 | 50 MPa RC Column (37.5 cm x 37.5 cm) | Column | 50MPa | Concrete Rectangular | 375 | 375 | 1406.3 | 3075 | 0.43 | 1057.91 | G300E | 4323450 | 33.92 | G300E | 0 | 0
820 | Story26 | C39 | 50 MPa RC Column (37.5 cm x 37.5 cm) | Column | 50MPa | Concrete Rectangular | 375 | 375 | 1406.3 | 3075 | 0.43 | 1057.91 | G300E | 4948700 | 38.83 | G300E | 0 | 0
821 | Story26 | C4 | 50 MPa RC Column (37.5 cm x 37.5 cm) | Column | 50MPa | Concrete Rectangular | 375 | 375 | 1406.3 | 3075 | 0.43 | 1057.91 | G300E | 5138325 | 40.32 | G300E | 0 | 0
822 | Story26 | C40 | 50 MPa RC Column (37.5 cm x 37.5 cm) | Column | 50MPa | Concrete Rectangular | 375 | 375 | 1406.3 | 3075 | 0.43 | 1057.91 | G300E | 5610850 | 44.02 | G300E | 0 | 0
823 | Story26 | C41 | 50 MPa RC Column (37.5 cm x 37.5 cm) | Column | 50MPa | Concrete Rectangular | 375 | 375 | 1406.3 | 3075 | 0.43 | 1057.91 | G300E | 4323450 | 33.92 | G300E | 0 | 0
824 | Story26 | C42 | 50 MPa RC Column (37.5 cm x 37.5 cm) | Column | 50MPa | Concrete Rectangular | 375 | 375 | 1406.3 | 3075 | 0.43 | 1057.91 | G300E | 5595475 | 43.9 | G300E | 0 | 0
825 | Story26 | C43 | 50 MPa RC Column (37.5 cm x 37.5 cm) | Column | 50MPa | Concrete Rectangular | 375 | 375 | 1406.3 | 3075 | 0.43 | 1057.91 | G300E | 6448275 | 50.6 | G300E | 0 | 0
826 | Story26 | C44 | 50 MPa RC Column (37.5 cm x 37.5 cm) | Column | 50MPa | Concrete Rectangular | 375 | 375 | 1406.3 | 3075 | 0.43 | 1057.91 | G300E | 5152675 | 40.43 | G300E | 0 | 0
827 | Story26 | C45 | 50 MPa RC Column (37.5 cm x 37.5 cm) | Column | 50MPa | Concrete Rectangular | 375 | 375 | 1406.3 | 3075 | 0.43 | 1057.91 | G300E | 5151650 | 40.42 | G300E | 0 | 0
828 | Story26 | C46 | 50 MPa RC Column (37.5 cm x 37.5 cm) | Column | 50MPa | Concrete Rectangular | 375 | 375 | 1406.3 | 3075 | 0.43 | 1057.91 | G300E | 6448275 | 50.6 | G300E | 0 | 0
829 | Story26 | C47 | 50 MPa RC Column (37.5 cm x 37.5 cm) | Column | 50MPa | Concrete Rectangular | 375 | 375 | 1406.3 | 3075 | 0.43 | 1057.91 | G300E | 5594450 | 43.9 | G300E | 0 | 0
830 | Story26 | C48 | 50 MPa RC Column (37.5 cm x 37.5 cm) | Column | 50MPa | Concrete Rectangular | 375 | 375 | 1406.3 | 3075 | 0.43 | 1057.91 | G300E | 4323450 | 33.92 | G300E | 0 | 0
831 | Story26 | C5 | 50 MPa RC Column (37.5 cm x 37.5 cm) | Column | 50MPa | Concrete Rectangular | 375 | 375 | 1406.3 | 3075 | 0.43 | 1057.91 | G300E | 5149600 | 40.41 | G300E | 0 | 0
832 | Story26 | C6 | 50 MPa RC Column (37.5 cm x 37.5 cm) | Column | 50MPa | Concrete Rectangular | 375 | 375 | 1406.3 | 3075 | 0.43 | 1057.91 | G300E | 6450325 | 50.61 | G300E | 0 | 0
833 | Story26 | C7 | 50 MPa RC Column (37.5 cm x 37.5 cm) | Column | 50MPa | Concrete Rectangular | 375 | 375 | 1406.3 | 3075 | 0.43 | 1057.91 | G300E | 5597525 | 43.92 | G300E | 0 | 0
834 | Story26 | C8 | 50 MPa RC Column (37.5 cm x 37.5 cm) | Column | 50MPa | Concrete Rectangular | 375 | 375 | 1406.3 | 3075 | 0.43 | 1057.91 | G300E | 4323450 | 33.92 | G300E | 0 | 0
835 | Story26 | C9 | 50 MPa RC Column (37.5 cm x 37.5 cm) | Column | 50MPa | Concrete Rectangular | 375 | 375 | 1406.3 | 3075 | 0.43 | 1057.91 | G300E | 5598550 | 43.93 | G300E | 0 | 0
836 | Story27 | C1 | 50 MPa RC Column (35 cm x 35 cm) | Column | 50MPa | Concrete Rectangular | 350 | 350 | 1225 | 3050 | 0.37 | 914.07 | G300E | 4505866.67 | 35.35 | G300E | 0 | 0
837 | Story27 | C10 | 50 MPa RC Column (35 cm x 35 cm) | Column | 50MPa | Concrete Rectangular | 350 | 350 | 1225 | 3050 | 0.37 | 914.07 | G300E | 3736250 | 29.32 | G300E | 0 | 0
838 | Story27 | C11 | 50 MPa RC Column (35 cm x 35 cm) | Column | 50MPa | Concrete Rectangular | 350 | 350 | 1225 | 3050 | 0.37 | 914.07 | G300E | 3736250 | 29.32 | G300E | 0 | 0
839 | Story27 | C12 | 50 MPa RC Column (35 cm x 35 cm) | Column | 50MPa | Concrete Rectangular | 350 | 350 | 1225 | 3050 | 0.37 | 914.07 | G300E | 3736250 | 29.32 | G300E | 0 | 0
840 | Story27 | C13 | 50 MPa RC Column (35 cm x 35 cm) | Column | 50MPa | Concrete Rectangular | 350 | 350 | 1225 | 3050 | 0.37 | 914.07 | G300E | 3736250 | 29.32 | G300E | 0 | 0
841 | Story27 | C14 | 50 MPa RC Column (35 cm x 35 cm) | Column | 50MPa | Concrete Rectangular | 350 | 350 | 1225 | 3050 | 0.37 | 914.07 | G300E | 3736250 | 29.32 | G300E | 0 | 0
842 | Story27 | C15 | 50 MPa RC Column (35 cm x 35 cm) | Column | 50MPa | Concrete Rectangular | 350 | 350 | 1225 | 3050 | 0.37 | 914.07 | G300E | 3736250 | 29.32 | G300E | 0 | 0
843 | Story27 | C16 | 50 MPa RC Column (35 cm x 35 cm) | Column | 50MPa | Concrete Rectangular | 350 | 350 | 1225 | 3050 | 0.37 | 914.07 | G300E | 5517450 | 43.29 | G300E | 0 | 0
844 | Story27 | C17 | 50 MPa RC Column (35 cm x 35 cm) | Column | 50MPa | Concrete Rectangular | 350 | 350 | 1225 | 3050 | 0.37 | 914.07 | G300E | 6766933.33 | 53.1 | G300E | 0 | 0
845 | Story27 | C18 | 50 MPa RC Column (35 cm x 35 cm) | Column | 50MPa | Concrete Rectangular | 350 | 350 | 1225 | 3050 | 0.37 | 914.07 | G300E | 4522133.33 | 35.48 | G300E | 0 | 0
846 | Story27 | C19 | 50 MPa RC Column (35 cm x 35 cm) | Column | 50MPa | Concrete Rectangular | 350 | 350 | 1225 | 3050 | 0.37 | 914.07 | G300E | 7397266.67 | 58.04 | G300E | 0 | 0
847 | Story27 | C2 | 50 MPa RC Column (35 cm x 35 cm) | Column | 50MPa | Concrete Rectangular | 350 | 350 | 1225 | 3050 | 0.37 | 914.07 | G300E | 5654700 | 44.37 | G300E | 0 | 0
848 | Story27 | C22 | 50 MPa RC Column (35 cm x 35 cm) | Column | 50MPa | Concrete Rectangular | 350 | 350 | 1225 | 3050 | 0.37 | 914.07 | G300E | 7386083.33 | 57.95 | G300E | 0 | 0
849 | Story27 | C23 | 50 MPa RC Column (35 cm x 35 cm) | Column | 50MPa | Concrete Rectangular | 350 | 350 | 1225 | 3050 | 0.37 | 914.07 | G300E | 4552633.33 | 35.72 | G300E | 0 | 0
850 | Story27 | C24 | 50 MPa RC Column (35 cm x 35 cm) | Column | 50MPa | Concrete Rectangular | 350 | 350 | 1225 | 3050 | 0.37 | 914.07 | G300E | 6781166.67 | 53.21 | G300E | 0 | 0
851 | Story27 | C25 | 50 MPa RC Column (35 cm x 35 cm) | Column | 50MPa | Concrete Rectangular | 350 | 350 | 1225 | 3050 | 0.37 | 914.07 | G300E | 6642900 | 52.12 | G300E | 0 | 0
852 | Story27 | C26 | 50 MPa RC Column (35 cm x 35 cm) | Column | 50MPa | Concrete Rectangular | 350 | 350 | 1225 | 3050 | 0.37 | 914.07 | G300E | 4546533.33 | 35.67 | G300E | 0 | 0
853 | Story27 | C27 | 50 MPa RC Column (35 cm x 35 cm) | Column | 50MPa | Concrete Rectangular | 350 | 350 | 1225 | 3050 | 0.37 | 914.07 | G300E | 7358633.33 | 57.74 | G300E | 0 | 0
854 | Story27 | C3 | 50 MPa RC Column (35 cm x 35 cm) | Column | 50MPa | Concrete Rectangular | 350 | 350 | 1225 | 3050 | 0.37 | 914.07 | G300E | 6125416.67 | 48.06 | G300E | 0 | 0
855 | Story27 | C30 | 50 MPa RC Column (35 cm x 35 cm) | Column | 50MPa | Concrete Rectangular | 350 | 350 | 1225 | 3050 | 0.37 | 914.07 | G300E | 7387100 | 57.96 | G300E | 0 | 0
856 | Story27 | C31 | 50 MPa RC Column (35 cm x 35 cm) | Column | 50MPa | Concrete Rectangular | 350 | 350 | 1225 | 3050 | 0.37 | 914.07 | G300E | 4552633.33 | 35.72 | G300E | 0 | 0
857 | Story27 | C32 | 50 MPa RC Column (35 cm x 35 cm) | Column | 50MPa | Concrete Rectangular | 350 | 350 | 1225 | 3050 | 0.37 | 914.07 | G300E | 6637816.67 | 52.08 | G300E | 0 | 0
858 | Story27 | C33 | 50 MPa RC Column (35 cm x 35 cm) | Column | 50MPa | Concrete Rectangular | 350 | 350 | 1225 | 3050 | 0.37 | 914.07 | G300E | 5523550 | 43.34 | G300E | 0 | 0
859 | Story27 | C34 | 50 MPa RC Column (35 cm x 35 cm) | Column | 50MPa | Concrete Rectangular | 350 | 350 | 1225 | 3050 | 0.37 | 914.07 | G300E | 3736250 | 29.32 | G300E | 0 | 0
860 | Story27 | C35 | 50 MPa RC Column (35 cm x 35 cm) | Column | 50MPa | Concrete Rectangular | 350 | 350 | 1225 | 3050 | 0.37 | 914.07 | G300E | 3736250 | 29.32 | G300E | 0 | 0
861 | Story27 | C36 | 50 MPa RC Column (35 cm x 35 cm) | Column | 50MPa | Concrete Rectangular | 350 | 350 | 1225 | 3050 | 0.37 | 914.07 | G300E | 3736250 | 29.32 | G300E | 0 | 0
862 | Story27 | C37 | 50 MPa RC Column (35 cm x 35 cm) | Column | 50MPa | Concrete Rectangular | 350 | 350 | 1225 | 3050 | 0.37 | 914.07 | G300E | 3736250 | 29.32 | G300E | 0 | 0
863 | Story27 | C38 | 50 MPa RC Column (35 cm x 35 cm) | Column | 50MPa | Concrete Rectangular | 350 | 350 | 1225 | 3050 | 0.37 | 914.07 | G300E | 3736250 | 29.32 | G300E | 0 | 0
864 | Story27 | C39 | 50 MPa RC Column (35 cm x 35 cm) | Column | 50MPa | Concrete Rectangular | 350 | 350 | 1225 | 3050 | 0.37 | 914.07 | G300E | 3736250 | 29.32 | G300E | 0 | 0
865 | Story27 | C4 | 50 MPa RC Column (35 cm x 35 cm) | Column | 50MPa | Concrete Rectangular | 350 | 350 | 1225 | 3050 | 0.37 | 914.07 | G300E | 4942016.67 | 38.78 | G300E | 0 | 0
866 | Story27 | C40 | 50 MPa RC Column (35 cm x 35 cm) | Column | 50MPa | Concrete Rectangular | 350 | 350 | 1225 | 3050 | 0.37 | 914.07 | G300E | 5517450 | 43.29 | G300E | 0 | 0
867 | Story27 | C41 | 50 MPa RC Column (35 cm x 35 cm) | Column | 50MPa | Concrete Rectangular | 350 | 350 | 1225 | 3050 | 0.37 | 914.07 | G300E | 4505866.67 | 35.35 | G300E | 0 | 0
868 | Story27 | C42 | 50 MPa RC Column (35 cm x 35 cm) | Column | 50MPa | Concrete Rectangular | 350 | 350 | 1225 | 3050 | 0.37 | 914.07 | G300E | 5475766.67 | 42.96 | G300E | 0 | 0
869 | Story27 | C43 | 50 MPa RC Column (35 cm x 35 cm) | Column | 50MPa | Concrete Rectangular | 350 | 350 | 1225 | 3050 | 0.37 | 914.07 | G300E | 6106100 | 47.91 | G300E | 0 | 0
870 | Story27 | C44 | 50 MPa RC Column (35 cm x 35 cm) | Column | 50MPa | Concrete Rectangular | 350 | 350 | 1225 | 3050 | 0.37 | 914.07 | G300E | 4955233.33 | 38.88 | G300E | 0 | 0
871 | Story27 | C45 | 50 MPa RC Column (35 cm x 35 cm) | Column | 50MPa | Concrete Rectangular | 350 | 350 | 1225 | 3050 | 0.37 | 914.07 | G300E | 4955233.33 | 38.88 | G300E | 0 | 0
872 | Story27 | C46 | 50 MPa RC Column (35 cm x 35 cm) | Column | 50MPa | Concrete Rectangular | 350 | 350 | 1225 | 3050 | 0.37 | 914.07 | G300E | 6106100 | 47.91 | G300E | 0 | 0
873 | Story27 | C47 | 50 MPa RC Column (35 cm x 35 cm) | Column | 50MPa | Concrete Rectangular | 350 | 350 | 1225 | 3050 | 0.37 | 914.07 | G300E | 5474750 | 42.96 | G300E | 0 | 0
874 | Story27 | C48 | 50 MPa RC Column (35 cm x 35 cm) | Column | 50MPa | Concrete Rectangular | 350 | 350 | 1225 | 3050 | 0.37 | 914.07 | G300E | 4502816.67 | 35.33 | G300E | 0 | 0
875 | Story27 | C5 | 50 MPa RC Column (35 cm x 35 cm) | Column | 50MPa | Concrete Rectangular | 350 | 350 | 1225 | 3050 | 0.37 | 914.07 | G300E | 4953200 | 38.86 | G300E | 0 | 0
876 | Story27 | C6 | 50 MPa RC Column (35 cm x 35 cm) | Column | 50MPa | Concrete Rectangular | 350 | 350 | 1225 | 3050 | 0.37 | 914.07 | G300E | 6108133.33 | 47.93 | G300E | 0 | 0
877 | Story27 | C7 | 50 MPa RC Column (35 cm x 35 cm) | Column | 50MPa | Concrete Rectangular | 350 | 350 | 1225 | 3050 | 0.37 | 914.07 | G300E | 5477800 | 42.98 | G300E | 0 | 0
878 | Story27 | C8 | 50 MPa RC Column (35 cm x 35 cm) | Column | 50MPa | Concrete Rectangular | 350 | 350 | 1225 | 3050 | 0.37 | 914.07 | G300E | 4503833.33 | 35.34 | G300E | 0 | 0
879 | Story27 | C9 | 50 MPa RC Column (35 cm x 35 cm) | Column | 50MPa | Concrete Rectangular | 350 | 350 | 1225 | 3050 | 0.37 | 914.07 | G300E | 5507283.33 | 43.21 | G300E | 0 | 0
880 | Story28 | C1 | 50 MPa RC Column (35 cm x 35 cm) | Column | 50MPa | Concrete Rectangular | 350 | 350 | 1225 | 3050 | 0.37 | 914.07 | G300E | 6311466.67 | 49.52 | G300E | 0 | 0
881 | Story28 | C10 | 50 MPa RC Column (35 cm x 35 cm) | Column | 50MPa | Concrete Rectangular | 350 | 350 | 1225 | 3050 | 0.37 | 914.07 | G300E | 3736250 | 29.32 | G300E | 0 | 0
882 | Story28 | C11 | 50 MPa RC Column (35 cm x 35 cm) | Column | 50MPa | Concrete Rectangular | 350 | 350 | 1225 | 3050 | 0.37 | 914.07 | G300E | 3736250 | 29.32 | G300E | 0 | 0
883 | Story28 | C12 | 50 MPa RC Column (35 cm x 35 cm) | Column | 50MPa | Concrete Rectangular | 350 | 350 | 1225 | 3050 | 0.37 | 914.07 | G300E | 4846450 | 38.03 | G300E | 0 | 0
884 | Story28 | C13 | 50 MPa RC Column (35 cm x 35 cm) | Column | 50MPa | Concrete Rectangular | 350 | 350 | 1225 | 3050 | 0.37 | 914.07 | G300E | 4924733.33 | 38.64 | G300E | 0 | 0
885 | Story28 | C14 | 50 MPa RC Column (35 cm x 35 cm) | Column | 50MPa | Concrete Rectangular | 350 | 350 | 1225 | 3050 | 0.37 | 914.07 | G300E | 3736250 | 29.32 | G300E | 0 | 0
886 | Story28 | C15 | 50 MPa RC Column (35 cm x 35 cm) | Column | 50MPa | Concrete Rectangular | 350 | 350 | 1225 | 3050 | 0.37 | 914.07 | G300E | 3736250 | 29.32 | G300E | 0 | 0
887 | Story28 | C16 | 50 MPa RC Column (35 cm x 35 cm) | Column | 50MPa | Concrete Rectangular | 350 | 350 | 1225 | 3050 | 0.37 | 914.07 | G300E | 6830983.33 | 53.6 | G300E | 0 | 0
888 | Story28 | C17 | 50 MPa RC Column (35 cm x 35 cm) | Column | 50MPa | Concrete Rectangular | 350 | 350 | 1225 | 3050 | 0.37 | 914.07 | G300E | 7647366.67 | 60 | G300E | 0 | 0
889 | Story28 | C18 | 50 MPa RC Column (35 cm x 35 cm) | Column | 50MPa | Concrete Rectangular | 350 | 350 | 1225 | 3050 | 0.37 | 914.07 | G300E | 3736250 | 29.32 | G300E | 0 | 0
890 | Story28 | C19 | 50 MPa RC Column (35 cm x 35 cm) | Column | 50MPa | Concrete Rectangular | 350 | 350 | 1225 | 3050 | 0.37 | 914.07 | G300E | 6400933.33 | 50.22 | G300E | 0 | 0
891 | Story28 | C2 | 50 MPa RC Column (35 cm x 35 cm) | Column | 50MPa | Concrete Rectangular | 350 | 350 | 1225 | 3050 | 0.37 | 914.07 | G300E | 6961116.67 | 54.62 | G300E | 0 | 0
892 | Story28 | C22 | 50 MPa RC Column (35 cm x 35 cm) | Column | 50MPa | Concrete Rectangular | 350 | 350 | 1225 | 3050 | 0.37 | 914.07 | G300E | 6394833.33 | 50.18 | G300E | 0 | 0
893 | Story28 | C23 | 50 MPa RC Column (35 cm x 35 cm) | Column | 50MPa | Concrete Rectangular | 350 | 350 | 1225 | 3050 | 0.37 | 914.07 | G300E | 3736250 | 29.32 | G300E | 0 | 0
894 | Story28 | C24 | 50 MPa RC Column (35 cm x 35 cm) | Column | 50MPa | Concrete Rectangular | 350 | 350 | 1225 | 3050 | 0.37 | 914.07 | G300E | 7650416.67 | 60.03 | G300E | 0 | 0
895 | Story28 | C25 | 50 MPa RC Column (35 cm x 35 cm) | Column | 50MPa | Concrete Rectangular | 350 | 350 | 1225 | 3050 | 0.37 | 914.07 | G300E | 7657533.33 | 60.08 | G300E | 0 | 0
896 | Story28 | C26 | 50 MPa RC Column (35 cm x 35 cm) | Column | 50MPa | Concrete Rectangular | 350 | 350 | 1225 | 3050 | 0.37 | 914.07 | G300E | 3736250 | 29.32 | G300E | 0 | 0
897 | Story28 | C27 | 50 MPa RC Column (35 cm x 35 cm) | Column | 50MPa | Concrete Rectangular | 350 | 350 | 1225 | 3050 | 0.37 | 914.07 | G300E | 6387716.67 | 50.12 | G300E | 0 | 0
898 | Story28 | C3 | 50 MPa RC Column (35 cm x 35 cm) | Column | 50MPa | Concrete Rectangular | 350 | 350 | 1225 | 3050 | 0.37 | 914.07 | G300E | 7239683.33 | 56.81 | G300E | 0 | 0
899 | Story28 | C30 | 50 MPa RC Column (35 cm x 35 cm) | Column | 50MPa | Concrete Rectangular | 350 | 350 | 1225 | 3050 | 0.37 | 914.07 | G300E | 6397883.33 | 50.2 | G300E | 0 | 0
900 | Story28 | C31 | 50 MPa RC Column (35 cm x 35 cm) | Column | 50MPa | Concrete Rectangular | 350 | 350 | 1225 | 3050 | 0.37 | 914.07 | G300E | 3736250 | 29.32 | G300E | 0 | 0
901 | Story28 | C32 | 50 MPa RC Column (35 cm x 35 cm) | Column | 50MPa | Concrete Rectangular | 350 | 350 | 1225 | 3050 | 0.37 | 914.07 | G300E | 7650416.67 | 60.03 | G300E | 0 | 0
902 | Story28 | C33 | 50 MPa RC Column (35 cm x 35 cm) | Column | 50MPa | Concrete Rectangular | 350 | 350 | 1225 | 3050 | 0.37 | 914.07 | G300E | 6835050 | 53.63 | G300E | 0 | 0
903 | Story28 | C34 | 50 MPa RC Column (35 cm x 35 cm) | Column | 50MPa | Concrete Rectangular | 350 | 350 | 1225 | 3050 | 0.37 | 914.07 | G300E | 3736250 | 29.32 | G300E | 0 | 0
904 | Story28 | C35 | 50 MPa RC Column (35 cm x 35 cm) | Column | 50MPa | Concrete Rectangular | 350 | 350 | 1225 | 3050 | 0.37 | 914.07 | G300E | 3736250 | 29.32 | G300E | 0 | 0
905 | Story28 | C36 | 50 MPa RC Column (35 cm x 35 cm) | Column | 50MPa | Concrete Rectangular | 350 | 350 | 1225 | 3050 | 0.37 | 914.07 | G300E | 4835266.67 | 37.94 | G300E | 0 | 0
906 | Story28 | C37 | 50 MPa RC Column (35 cm x 35 cm) | Column | 50MPa | Concrete Rectangular | 350 | 350 | 1225 | 3050 | 0.37 | 914.07 | G300E | 4922700 | 38.63 | G300E | 0 | 0
907 | Story28 | C38 | 50 MPa RC Column (35 cm x 35 cm) | Column | 50MPa | Concrete Rectangular | 350 | 350 | 1225 | 3050 | 0.37 | 914.07 | G300E | 3736250 | 29.32 | G300E | 0 | 0
908 | Story28 | C39 | 50 MPa RC Column (35 cm x 35 cm) | Column | 50MPa | Concrete Rectangular | 350 | 350 | 1225 | 3050 | 0.37 | 914.07 | G300E | 3736250 | 29.32 | G300E | 0 | 0
909 | Story28 | C4 | 50 MPa RC Column (35 cm x 35 cm) | Column | 50MPa | Concrete Rectangular | 350 | 350 | 1225 | 3050 | 0.37 | 914.07 | G300E | 5998333.33 | 47.07 | G300E | 0 | 0
910 | Story28 | C40 | 50 MPa RC Column (35 cm x 35 cm) | Column | 50MPa | Concrete Rectangular | 350 | 350 | 1225 | 3050 | 0.37 | 914.07 | G300E | 6829966.67 | 53.59 | G300E | 0 | 0
911 | Story28 | C41 | 50 MPa RC Column (35 cm x 35 cm) | Column | 50MPa | Concrete Rectangular | 350 | 350 | 1225 | 3050 | 0.37 | 914.07 | G300E | 6309433.33 | 49.51 | G300E | 0 | 0
912 | Story28 | C42 | 50 MPa RC Column (35 cm x 35 cm) | Column | 50MPa | Concrete Rectangular | 350 | 350 | 1225 | 3050 | 0.37 | 914.07 | G300E | 6820816.67 | 53.52 | G300E | 0 | 0
913 | Story28 | C43 | 50 MPa RC Column (35 cm x 35 cm) | Column | 50MPa | Concrete Rectangular | 350 | 350 | 1225 | 3050 | 0.37 | 914.07 | G300E | 7214266.67 | 56.61 | G300E | 0 | 0
914 | Story28 | C44 | 50 MPa RC Column (35 cm x 35 cm) | Column | 50MPa | Concrete Rectangular | 350 | 350 | 1225 | 3050 | 0.37 | 914.07 | G300E | 6007483.33 | 47.14 | G300E | 0 | 0
915 | Story28 | C45 | 50 MPa RC Column (35 cm x 35 cm) | Column | 50MPa | Concrete Rectangular | 350 | 350 | 1225 | 3050 | 0.37 | 914.07 | G300E | 6007483.33 | 47.14 | G300E | 0 | 0
916 | Story28 | C46 | 50 MPa RC Column (35 cm x 35 cm) | Column | 50MPa | Concrete Rectangular | 350 | 350 | 1225 | 3050 | 0.37 | 914.07 | G300E | 7214266.67 | 56.61 | G300E | 0 | 0
917 | Story28 | C47 | 50 MPa RC Column (35 cm x 35 cm) | Column | 50MPa | Concrete Rectangular | 350 | 350 | 1225 | 3050 | 0.37 | 914.07 | G300E | 6817766.67 | 53.49 | G300E | 0 | 0
918 | Story28 | C48 | 50 MPa RC Column (35 cm x 35 cm) | Column | 50MPa | Concrete Rectangular | 350 | 350 | 1225 | 3050 | 0.37 | 914.07 | G300E | 6305366.67 | 49.47 | G300E | 0 | 0
919 | Story28 | C5 | 50 MPa RC Column (35 cm x 35 cm) | Column | 50MPa | Concrete Rectangular | 350 | 350 | 1225 | 3050 | 0.37 | 914.07 | G300E | 6005450 | 47.12 | G300E | 0 | 0
920 | Story28 | C6 | 50 MPa RC Column (35 cm x 35 cm) | Column | 50MPa | Concrete Rectangular | 350 | 350 | 1225 | 3050 | 0.37 | 914.07 | G300E | 7216300 | 56.62 | G300E | 0 | 0
921 | Story28 | C7 | 50 MPa RC Column (35 cm x 35 cm) | Column | 50MPa | Concrete Rectangular | 350 | 350 | 1225 | 3050 | 0.37 | 914.07 | G300E | 6819800 | 53.51 | G300E | 0 | 0
922 | Story28 | C8 | 50 MPa RC Column (35 cm x 35 cm) | Column | 50MPa | Concrete Rectangular | 350 | 350 | 1225 | 3050 | 0.37 | 914.07 | G300E | 6307400 | 49.49 | G300E | 0 | 0
923 | Story28 | C9 | 50 MPa RC Column (35 cm x 35 cm) | Column | 50MPa | Concrete Rectangular | 350 | 350 | 1225 | 3050 | 0.37 | 914.07 | G300E | 6822850 | 53.53 | G300E | 0 | 0
924 | Story29 | C1 | 50 MPa RC Column (32.5 cm x 32.5 cm) | Column | 50MPa | Concrete Rectangular | 325 | 325 | 1056.3 | 3050 | 0.32 | 788.15 | G300E | 7246800 | 56.86 | G300E | 0 | 0
925 | Story29 | C10 | 50 MPa RC Column (32.5 cm x 32.5 cm) | Column | 50MPa | Concrete Rectangular | 325 | 325 | 1056.3 | 3050 | 0.32 | 788.15 | G300E | 3220800 | 25.27 | G300E | 0 | 0
926 | Story29 | C11 | 50 MPa RC Column (32.5 cm x 32.5 cm) | Column | 50MPa | Concrete Rectangular | 325 | 325 | 1056.3 | 3050 | 0.32 | 788.15 | G300E | 3220800 | 25.27 | G300E | 0 | 0
927 | Story29 | C12 | 50 MPa RC Column (32.5 cm x 32.5 cm) | Column | 50MPa | Concrete Rectangular | 325 | 325 | 1056.3 | 3050 | 0.32 | 788.15 | G300E | 4734616.67 | 37.15 | G300E | 0 | 0
928 | Story29 | C13 | 50 MPa RC Column (32.5 cm x 32.5 cm) | Column | 50MPa | Concrete Rectangular | 325 | 325 | 1056.3 | 3050 | 0.32 | 788.15 | G300E | 4772233.33 | 37.44 | G300E | 0 | 0
929 | Story29 | C14 | 50 MPa RC Column (32.5 cm x 32.5 cm) | Column | 50MPa | Concrete Rectangular | 325 | 325 | 1056.3 | 3050 | 0.32 | 788.15 | G300E | 3220800 | 25.27 | G300E | 0 | 0
930 | Story29 | C15 | 50 MPa RC Column (32.5 cm x 32.5 cm) | Column | 50MPa | Concrete Rectangular | 325 | 325 | 1056.3 | 3050 | 0.32 | 788.15 | G300E | 3220800 | 25.27 | G300E | 0 | 0
931 | Story29 | C16 | 50 MPa RC Column (32.5 cm x 32.5 cm) | Column | 50MPa | Concrete Rectangular | 325 | 325 | 1056.3 | 3050 | 0.32 | 788.15 | G300E | 6940783.33 | 54.46 | G300E | 0 | 0
932 | Story29 | C17 | 50 MPa RC Column (32.5 cm x 32.5 cm) | Column | 50MPa | Concrete Rectangular | 325 | 325 | 1056.3 | 3050 | 0.32 | 788.15 | G300E | 8048950 | 63.16 | G300E | 0 | 0
933 | Story29 | C18 | 50 MPa RC Column (32.5 cm x 32.5 cm) | Column | 50MPa | Concrete Rectangular | 325 | 325 | 1056.3 | 3050 | 0.32 | 788.15 | G300E | 3220800 | 25.27 | G300E | 0 | 0
934 | Story29 | C19 | 50 MPa RC Column (32.5 cm x 32.5 cm) | Column | 50MPa | Concrete Rectangular | 325 | 325 | 1056.3 | 3050 | 0.32 | 788.15 | G300E | 6028833.33 | 47.3 | G300E | 0 | 0
935 | Story29 | C2 | 50 MPa RC Column (32.5 cm x 32.5 cm) | Column | 50MPa | Concrete Rectangular | 325 | 325 | 1056.3 | 3050 | 0.32 | 788.15 | G300E | 7132933.33 | 55.97 | G300E | 0 | 0
936 | Story29 | C22 | 50 MPa RC Column (32.5 cm x 32.5 cm) | Column | 50MPa | Concrete Rectangular | 325 | 325 | 1056.3 | 3050 | 0.32 | 788.15 | G300E | 6022733.33 | 47.26 | G300E | 0 | 0
937 | Story29 | C23 | 50 MPa RC Column (32.5 cm x 32.5 cm) | Column | 50MPa | Concrete Rectangular | 325 | 325 | 1056.3 | 3050 | 0.32 | 788.15 | G300E | 3220800 | 25.27 | G300E | 0 | 0
938 | Story29 | C24 | 50 MPa RC Column (32.5 cm x 32.5 cm) | Column | 50MPa | Concrete Rectangular | 325 | 325 | 1056.3 | 3050 | 0.32 | 788.15 | G300E | 8050983.33 | 63.17 | G300E | 0 | 0
939 | Story29 | C25 | 50 MPa RC Column (32.5 cm x 32.5 cm) | Column | 50MPa | Concrete Rectangular | 325 | 325 | 1056.3 | 3050 | 0.32 | 788.15 | G300E | 8058100 | 63.23 | G300E | 0 | 0
940 | Story29 | C26 | 50 MPa RC Column (32.5 cm x 32.5 cm) | Column | 50MPa | Concrete Rectangular | 325 | 325 | 1056.3 | 3050 | 0.32 | 788.15 | G300E | 3220800 | 25.27 | G300E | 0 | 0
941 | Story29 | C27 | 50 MPa RC Column (32.5 cm x 32.5 cm) | Column | 50MPa | Concrete Rectangular | 325 | 325 | 1056.3 | 3050 | 0.32 | 788.15 | G300E | 6018666.67 | 47.22 | G300E | 0 | 0
942 | Story29 | C3 | 50 MPa RC Column (32.5 cm x 32.5 cm) | Column | 50MPa | Concrete Rectangular | 325 | 325 | 1056.3 | 3050 | 0.32 | 788.15 | G300E | 7428783.33 | 58.29 | G300E | 0 | 0
943 | Story29 | C30 | 50 MPa RC Column (32.5 cm x 32.5 cm) | Column | 50MPa | Concrete Rectangular | 325 | 325 | 1056.3 | 3050 | 0.32 | 788.15 | G300E | 6025783.33 | 47.28 | G300E | 0 | 0
944 | Story29 | C31 | 50 MPa RC Column (32.5 cm x 32.5 cm) | Column | 50MPa | Concrete Rectangular | 325 | 325 | 1056.3 | 3050 | 0.32 | 788.15 | G300E | 3220800 | 25.27 | G300E | 0 | 0
945 | Story29 | C32 | 50 MPa RC Column (32.5 cm x 32.5 cm) | Column | 50MPa | Concrete Rectangular | 325 | 325 | 1056.3 | 3050 | 0.32 | 788.15 | G300E | 8052000 | 63.18 | G300E | 0 | 0
946 | Story29 | C33 | 50 MPa RC Column (32.5 cm x 32.5 cm) | Column | 50MPa | Concrete Rectangular | 325 | 325 | 1056.3 | 3050 | 0.32 | 788.15 | G300E | 6946883.33 | 54.51 | G300E | 0 | 0
947 | Story29 | C34 | 50 MPa RC Column (32.5 cm x 32.5 cm) | Column | 50MPa | Concrete Rectangular | 325 | 325 | 1056.3 | 3050 | 0.32 | 788.15 | G300E | 3220800 | 25.27 | G300E | 0 | 0
948 | Story29 | C35 | 50 MPa RC Column (32.5 cm x 32.5 cm) | Column | 50MPa | Concrete Rectangular | 325 | 325 | 1056.3 | 3050 | 0.32 | 788.15 | G300E | 3220800 | 25.27 | G300E | 0 | 0
949 | Story29 | C36 | 50 MPa RC Column (32.5 cm x 32.5 cm) | Column | 50MPa | Concrete Rectangular | 325 | 325 | 1056.3 | 3050 | 0.32 | 788.15 | G300E | 4726483.33 | 37.09 | G300E | 0 | 0
950 | Story29 | C37 | 50 MPa RC Column (32.5 cm x 32.5 cm) | Column | 50MPa | Concrete Rectangular | 325 | 325 | 1056.3 | 3050 | 0.32 | 788.15 | G300E | 4771216.67 | 37.44 | G300E | 0 | 0
951 | Story29 | C38 | 50 MPa RC Column (32.5 cm x 32.5 cm) | Column | 50MPa | Concrete Rectangular | 325 | 325 | 1056.3 | 3050 | 0.32 | 788.15 | G300E | 3220800 | 25.27 | G300E | 0 | 0
952 | Story29 | C39 | 50 MPa RC Column (32.5 cm x 32.5 cm) | Column | 50MPa | Concrete Rectangular | 325 | 325 | 1056.3 | 3050 | 0.32 | 788.15 | G300E | 3220800 | 25.27 | G300E | 0 | 0
953 | Story29 | C4 | 50 MPa RC Column (32.5 cm x 32.5 cm) | Column | 50MPa | Concrete Rectangular | 325 | 325 | 1056.3 | 3050 | 0.32 | 788.15 | G300E | 5825500 | 45.71 | G300E | 0 | 0
954 | Story29 | C40 | 50 MPa RC Column (32.5 cm x 32.5 cm) | Column | 50MPa | Concrete Rectangular | 325 | 325 | 1056.3 | 3050 | 0.32 | 788.15 | G300E | 6939766.67 | 54.45 | G300E | 0 | 0
955 | Story29 | C41 | 50 MPa RC Column (32.5 cm x 32.5 cm) | Column | 50MPa | Concrete Rectangular | 325 | 325 | 1056.3 | 3050 | 0.32 | 788.15 | G300E | 7243750 | 56.84 | G300E | 0 | 0
956 | Story29 | C42 | 50 MPa RC Column (32.5 cm x 32.5 cm) | Column | 50MPa | Concrete Rectangular | 325 | 325 | 1056.3 | 3050 | 0.32 | 788.15 | G300E | 6939766.67 | 54.45 | G300E | 0 | 0
957 | Story29 | C43 | 50 MPa RC Column (32.5 cm x 32.5 cm) | Column | 50MPa | Concrete Rectangular | 325 | 325 | 1056.3 | 3050 | 0.32 | 788.15 | G300E | 7391166.67 | 57.99 | G300E | 0 | 0
958 | Story29 | C44 | 50 MPa RC Column (32.5 cm x 32.5 cm) | Column | 50MPa | Concrete Rectangular | 325 | 325 | 1056.3 | 3050 | 0.32 | 788.15 | G300E | 5834650 | 45.78 | G300E | 0 | 0
959 | Story29 | C45 | 50 MPa RC Column (32.5 cm x 32.5 cm) | Column | 50MPa | Concrete Rectangular | 325 | 325 | 1056.3 | 3050 | 0.32 | 788.15 | G300E | 5834650 | 45.78 | G300E | 0 | 0
960 | Story29 | C46 | 50 MPa RC Column (32.5 cm x 32.5 cm) | Column | 50MPa | Concrete Rectangular | 325 | 325 | 1056.3 | 3050 | 0.32 | 788.15 | G300E | 7391166.67 | 57.99 | G300E | 0 | 0
961 | Story29 | C47 | 50 MPa RC Column (32.5 cm x 32.5 cm) | Column | 50MPa | Concrete Rectangular | 325 | 325 | 1056.3 | 3050 | 0.32 | 788.15 | G300E | 6934683.33 | 54.41 | G300E | 0 | 0
962 | Story29 | C48 | 50 MPa RC Column (32.5 cm x 32.5 cm) | Column | 50MPa | Concrete Rectangular | 325 | 325 | 1056.3 | 3050 | 0.32 | 788.15 | G300E | 7239683.33 | 56.81 | G300E | 0 | 0
963 | Story29 | C5 | 50 MPa RC Column (32.5 cm x 32.5 cm) | Column | 50MPa | Concrete Rectangular | 325 | 325 | 1056.3 | 3050 | 0.32 | 788.15 | G300E | 5832616.67 | 45.76 | G300E | 0 | 0
964 | Story29 | C6 | 50 MPa RC Column (32.5 cm x 32.5 cm) | Column | 50MPa | Concrete Rectangular | 325 | 325 | 1056.3 | 3050 | 0.32 | 788.15 | G300E | 7393200 | 58.01 | G300E | 0 | 0
965 | Story29 | C7 | 50 MPa RC Column (32.5 cm x 32.5 cm) | Column | 50MPa | Concrete Rectangular | 325 | 325 | 1056.3 | 3050 | 0.32 | 788.15 | G300E | 6938750 | 54.44 | G300E | 0 | 0
966 | Story29 | C8 | 50 MPa RC Column (32.5 cm x 32.5 cm) | Column | 50MPa | Concrete Rectangular | 325 | 325 | 1056.3 | 3050 | 0.32 | 788.15 | G300E | 7241716.67 | 56.82 | G300E | 0 | 0
967 | Story29 | C9 | 50 MPa RC Column (32.5 cm x 32.5 cm) | Column | 50MPa | Concrete Rectangular | 325 | 325 | 1056.3 | 3050 | 0.32 | 788.15 | G300E | 6930616.67 | 54.38 | G300E | 0 | 0
968 | Story3 | C1 | 50 MPa RC Column (75 cm x 75 cm) | Column | 50MPa | Concrete Rectangular | 750 | 750 | 5625 | 3200 | 1.8 | 4403.67 | G300E | 18000000 | 141.23 | G300E | 0 | 0
969 | Story3 | C10 | 50 MPa RC Column (75 cm x 75 cm) | Column | 50MPa | Concrete Rectangular | 750 | 750 | 5625 | 3175 | 1.79 | 4369.27 | G300E | 106628141.67 | 836.64 | G300E | 0 | 0
970 | Story3 | C11 | 50 MPa RC Column (75 cm x 75 cm) | Column | 50MPa | Concrete Rectangular | 750 | 750 | 5625 | 3175 | 1.79 | 4369.27 | G300E | 106384725 | 834.73 | G300E | 0 | 0
971 | Story3 | C12 | 50 MPa RC Column (75 cm x 75 cm) | Column | 50MPa | Concrete Rectangular | 750 | 750 | 5625 | 3175 | 1.79 | 4369.27 | G300E | 62159091.67 | 487.72 | G300E | 0 | 0
972 | Story3 | C13 | 50 MPa RC Column (75 cm x 75 cm) | Column | 50MPa | Concrete Rectangular | 750 | 750 | 5625 | 3175 | 1.79 | 4369.27 | G300E | 62694608.33 | 491.93 | G300E | 0 | 0
973 | Story3 | C14 | 50 MPa RC Column (75 cm x 75 cm) | Column | 50MPa | Concrete Rectangular | 750 | 750 | 5625 | 3175 | 1.79 | 4369.27 | G300E | 105593091.67 | 828.52 | G300E | 0 | 0
974 | Story3 | C15 | 50 MPa RC Column (75 cm x 75 cm) | Column | 50MPa | Concrete Rectangular | 750 | 750 | 5625 | 3175 | 1.79 | 4369.27 | G300E | 107213400 | 841.24 | G300E | 0 | 0
975 | Story3 | C16 | 50 MPa RC Column (75 cm x 75 cm) | Column | 50MPa | Concrete Rectangular | 750 | 750 | 5625 | 3175 | 1.79 | 4369.27 | G300E | 17859375 | 140.13 | G300E | 0 | 0
976 | Story3 | C17 | 50 MPa RC Column (75 cm x 75 cm) | Column | 50MPa | Concrete Rectangular | 750 | 750 | 5625 | 3175 | 1.79 | 4369.27 | G300E | 17859375 | 140.13 | G300E | 0 | 0
977 | Story3 | C18 | 50 MPa RC Column (75 cm x 75 cm) | Column | 50MPa | Concrete Rectangular | 750 | 750 | 5625 | 3175 | 1.79 | 4369.27 | G300E | 116385975 | 913.21 | G300E | 0 | 0
978 | Story3 | C19 | 50 MPa RC Column (75 cm x 75 cm) | Column | 50MPa | Concrete Rectangular | 750 | 750 | 5625 | 3175 | 1.79 | 4369.27 | G300E | 74880258.33 | 587.54 | G300E | 0 | 0
979 | Story3 | C2 | 50 MPa RC Column (75 cm x 75 cm) | Column | 50MPa | Concrete Rectangular | 750 | 750 | 5625 | 3175 | 1.79 | 4369.27 | G300E | 17859375 | 140.13 | G300E | 0 | 0
980 | Story3 | C22 | 50 MPa RC Column (75 cm x 75 cm) | Column | 50MPa | Concrete Rectangular | 750 | 750 | 5625 | 3175 | 1.79 | 4369.27 | G300E | 75465516.67 | 592.13 | G300E | 0 | 0
981 | Story3 | C23 | 50 MPa RC Column (75 cm x 75 cm) | Column | 50MPa | Concrete Rectangular | 750 | 750 | 5625 | 3175 | 1.79 | 4369.27 | G300E | 116512975 | 914.2 | G300E | 0 | 0
982 | Story3 | C24 | 50 MPa RC Column (75 cm x 75 cm) | Column | 50MPa | Concrete Rectangular | 750 | 750 | 5625 | 3175 | 1.79 | 4369.27 | G300E | 17859375 | 140.13 | G300E | 0 | 0
983 | Story3 | C25 | 50 MPa RC Column (75 cm x 75 cm) | Column | 50MPa | Concrete Rectangular | 750 | 750 | 5625 | 3175 | 1.79 | 4369.27 | G300E | 17859375 | 140.13 | G300E | 0 | 0
984 | Story3 | C26 | 50 MPa RC Column (75 cm x 75 cm) | Column | 50MPa | Concrete Rectangular | 750 | 750 | 5625 | 3175 | 1.79 | 4369.27 | G300E | 116497100 | 914.08 | G300E | 0 | 0
985 | Story3 | C27 | 50 MPa RC Column (75 cm x 75 cm) | Column | 50MPa | Concrete Rectangular | 750 | 750 | 5625 | 3175 | 1.79 | 4369.27 | G300E | 75435883.33 | 591.9 | G300E | 0 | 0
986 | Story3 | C3 | 50 MPa RC Column (75 cm x 75 cm) | Column | 50MPa | Concrete Rectangular | 750 | 750 | 5625 | 3175 | 1.79 | 4369.27 | G300E | 17859375 | 140.13 | G300E | 0 | 0
987 | Story3 | C30 | 50 MPa RC Column (75 cm x 75 cm) | Column | 50MPa | Concrete Rectangular | 750 | 750 | 5625 | 3175 | 1.79 | 4369.27 | G300E | 75460225 | 592.09 | G300E | 0 | 0
988 | Story3 | C31 | 50 MPa RC Column (75 cm x 75 cm) | Column | 50MPa | Concrete Rectangular | 750 | 750 | 5625 | 3175 | 1.79 | 4369.27 | G300E | 116512975 | 914.2 | G300E | 0 | 0
989 | Story3 | C32 | 50 MPa RC Column (75 cm x 75 cm) | Column | 50MPa | Concrete Rectangular | 750 | 750 | 5625 | 3175 | 1.79 | 4369.27 | G300E | 17859375 | 140.13 | G300E | 0 | 0
990 | Story3 | C33 | 50 MPa RC Column (75 cm x 75 cm) | Column | 50MPa | Concrete Rectangular | 750 | 750 | 5625 | 3175 | 1.79 | 4369.27 | G300E | 17859375 | 140.13 | G300E | 0 | 0
991 | Story3 | C34 | 50 MPa RC Column (75 cm x 75 cm) | Column | 50MPa | Concrete Rectangular | 750 | 750 | 5625 | 3175 | 1.79 | 4369.27 | G300E | 107214458.33 | 841.24 | G300E | 0 | 0
992 | Story3 | C35 | 50 MPa RC Column (75 cm x 75 cm) | Column | 50MPa | Concrete Rectangular | 750 | 750 | 5625 | 3175 | 1.79 | 4369.27 | G300E | 105597325 | 828.56 | G300E | 0 | 0
993 | Story3 | C36 | 50 MPa RC Column (75 cm x 75 cm) | Column | 50MPa | Concrete Rectangular | 750 | 750 | 5625 | 3175 | 1.79 | 4369.27 | G300E | 62748583.33 | 492.35 | G300E | 0 | 0
994 | Story3 | C37 | 50 MPa RC Column (75 cm x 75 cm) | Column | 50MPa | Concrete Rectangular | 750 | 750 | 5625 | 3175 | 1.79 | 4369.27 | G300E | 62731650 | 492.22 | G300E | 0 | 0
995 | Story3 | C38 | 50 MPa RC Column (75 cm x 75 cm) | Column | 50MPa | Concrete Rectangular | 750 | 750 | 5625 | 3175 | 1.79 | 4369.27 | G300E | 105590975 | 828.51 | G300E | 0 | 0
996 | Story3 | C39 | 50 MPa RC Column (75 cm x 75 cm) | Column | 50MPa | Concrete Rectangular | 750 | 750 | 5625 | 3175 | 1.79 | 4369.27 | G300E | 107212341.67 | 841.23 | G300E | 0 | 0
997 | Story3 | C4 | 50 MPa RC Column (75 cm x 75 cm) | Column | 50MPa | Concrete Rectangular | 750 | 750 | 5625 | 3175 | 1.79 | 4369.27 | G300E | 17859375 | 140.13 | G300E | 0 | 0
998 | Story3 | C40 | 50 MPa RC Column (75 cm x 75 cm) | Column | 50MPa | Concrete Rectangular | 750 | 750 | 5625 | 3175 | 1.79 | 4369.27 | G300E | 17859375 | 140.13 | G300E | 0 | 0
999 | Story3 | C41 | 50 MPa RC Column (75 cm x 75 cm) | Column | 50MPa | Concrete Rectangular | 750 | 750 | 5625 | 3200 | 1.8 | 4403.67 | G300E | 18000000 | 141.23 | G300E | 0 | 0
1000 | Story3 | C42 | 50 MPa RC Column (75 cm x 75 cm) | Column | 50MPa | Concrete Rectangular | 750 | 750 | 5625 | 3175 | 1.79 | 4369.27 | G300E | 17859375 | 140.13 | G300E | 0 | 0
1001 | Story3 | C43 | 50 MPa RC Column (75 cm x 75 cm) | Column | 50MPa | Concrete Rectangular | 750 | 750 | 5625 | 3175 | 1.79 | 4369.27 | G300E | 17859375 | 140.13 | G300E | 0 | 0
1002 | Story3 | C44 | 50 MPa RC Column (75 cm x 75 cm) | Column | 50MPa | Concrete Rectangular | 750 | 750 | 5625 | 3175 | 1.79 | 4369.27 | G300E | 17859375 | 140.13 | G300E | 0 | 0
1003 | Story3 | C45 | 50 MPa RC Column (75 cm x 75 cm) | Column | 50MPa | Concrete Rectangular | 750 | 750 | 5625 | 3175 | 1.79 | 4369.27 | G300E | 17859375 | 140.13 | G300E | 0 | 0
1004 | Story3 | C46 | 50 MPa RC Column (75 cm x 75 cm) | Column | 50MPa | Concrete Rectangular | 750 | 750 | 5625 | 3175 | 1.79 | 4369.27 | G300E | 17859375 | 140.13 | G300E | 0 | 0
1005 | Story3 | C47 | 50 MPa RC Column (75 cm x 75 cm) | Column | 50MPa | Concrete Rectangular | 750 | 750 | 5625 | 3175 | 1.79 | 4369.27 | G300E | 17859375 | 140.13 | G300E | 0 | 0
1006 | Story3 | C48 | 50 MPa RC Column (75 cm x 75 cm) | Column | 50MPa | Concrete Rectangular | 750 | 750 | 5625 | 3200 | 1.8 | 4403.67 | G300E | 18000000 | 141.23 | G300E | 0 | 0
1007 | Story3 | C5 | 50 MPa RC Column (75 cm x 75 cm) | Column | 50MPa | Concrete Rectangular | 750 | 750 | 5625 | 3175 | 1.79 | 4369.27 | G300E | 17859375 | 140.13 | G300E | 0 | 0
1008 | Story3 | C6 | 50 MPa RC Column (75 cm x 75 cm) | Column | 50MPa | Concrete Rectangular | 750 | 750 | 5625 | 3175 | 1.79 | 4369.27 | G300E | 17859375 | 140.13 | G300E | 0 | 0
1009 | Story3 | C7 | 50 MPa RC Column (75 cm x 75 cm) | Column | 50MPa | Concrete Rectangular | 750 | 750 | 5625 | 3175 | 1.79 | 4369.27 | G300E | 17859375 | 140.13 | G300E | 0 | 0
1010 | Story3 | C8 | 50 MPa RC Column (75 cm x 75 cm) | Column | 50MPa | Concrete Rectangular | 750 | 750 | 5625 | 3200 | 1.8 | 4403.67 | G300E | 18000000 | 141.23 | G300E | 0 | 0
1011 | Story3 | C9 | 50 MPa RC Column (75 cm x 75 cm) | Column | 50MPa | Concrete Rectangular | 750 | 750 | 5625 | 3175 | 1.79 | 4369.27 | G300E | 17859375 | 140.13 | G300E | 0 | 0
1012 | Story30 | C1 | 50 MPa RC Column (32.5 cm x 32.5 cm) | Column | 50MPa | Concrete Rectangular | 325 | 325 | 1056.3 | 3050 | 0.32 | 788.15 | G300E | 6883850 | 54.01 | G300E | 0 | 0
1013 | Story30 | C10 | 50 MPa RC Column (32.5 cm x 32.5 cm) | Column | 50MPa | Concrete Rectangular | 325 | 325 | 1056.3 | 3050 | 0.32 | 788.15 | G300E | 3220800 | 25.27 | G300E | 0 | 0
1014 | Story30 | C11 | 50 MPa RC Column (32.5 cm x 32.5 cm) | Column | 50MPa | Concrete Rectangular | 325 | 325 | 1056.3 | 3050 | 0.32 | 788.15 | G300E | 3220800 | 25.27 | G300E | 0 | 0
1015 | Story30 | C12 | 50 MPa RC Column (32.5 cm x 32.5 cm) | Column | 50MPa | Concrete Rectangular | 325 | 325 | 1056.3 | 3050 | 0.32 | 788.15 | G300E | 5132133.33 | 40.27 | G300E | 0 | 0
1016 | Story30 | C13 | 50 MPa RC Column (32.5 cm x 32.5 cm) | Column | 50MPa | Concrete Rectangular | 325 | 325 | 1056.3 | 3050 | 0.32 | 788.15 | G300E | 5127050 | 40.23 | G300E | 0 | 0
1017 | Story30 | C14 | 50 MPa RC Column (32.5 cm x 32.5 cm) | Column | 50MPa | Concrete Rectangular | 325 | 325 | 1056.3 | 3050 | 0.32 | 788.15 | G300E | 3220800 | 25.27 | G300E | 0 | 0
1018 | Story30 | C15 | 50 MPa RC Column (32.5 cm x 32.5 cm) | Column | 50MPa | Concrete Rectangular | 325 | 325 | 1056.3 | 3050 | 0.32 | 788.15 | G300E | 3220800 | 25.27 | G300E | 0 | 0
1019 | Story30 | C16 | 50 MPa RC Column (32.5 cm x 32.5 cm) | Column | 50MPa | Concrete Rectangular | 325 | 325 | 1056.3 | 3050 | 0.32 | 788.15 | G300E | 6495483.33 | 50.97 | G300E | 0 | 0
1020 | Story30 | C17 | 50 MPa RC Column (32.5 cm x 32.5 cm) | Column | 50MPa | Concrete Rectangular | 325 | 325 | 1056.3 | 3050 | 0.32 | 788.15 | G300E | 6975350 | 54.73 | G300E | 0 | 0
1021 | Story30 | C18 | 50 MPa RC Column (32.5 cm x 32.5 cm) | Column | 50MPa | Concrete Rectangular | 325 | 325 | 1056.3 | 3050 | 0.32 | 788.15 | G300E | 3220800 | 25.27 | G300E | 0 | 0
1022 | Story30 | C19 | 50 MPa RC Column (32.5 cm x 32.5 cm) | Column | 50MPa | Concrete Rectangular | 325 | 325 | 1056.3 | 3050 | 0.32 | 788.15 | G300E | 6101016.67 | 47.87 | G300E | 0 | 0
1023 | Story30 | C2 | 50 MPa RC Column (32.5 cm x 32.5 cm) | Column | 50MPa | Concrete Rectangular | 325 | 325 | 1056.3 | 3050 | 0.32 | 788.15 | G300E | 6639850 | 52.1 | G300E | 0 | 0
1024 | Story30 | C22 | 50 MPa RC Column (32.5 cm x 32.5 cm) | Column | 50MPa | Concrete Rectangular | 325 | 325 | 1056.3 | 3050 | 0.32 | 788.15 | G300E | 6093900 | 47.82 | G300E | 0 | 0
1025 | Story30 | C23 | 50 MPa RC Column (32.5 cm x 32.5 cm) | Column | 50MPa | Concrete Rectangular | 325 | 325 | 1056.3 | 3050 | 0.32 | 788.15 | G300E | 3220800 | 25.27 | G300E | 0 | 0
1026 | Story30 | C24 | 50 MPa RC Column (32.5 cm x 32.5 cm) | Column | 50MPa | Concrete Rectangular | 325 | 325 | 1056.3 | 3050 | 0.32 | 788.15 | G300E | 6976366.67 | 54.74 | G300E | 0 | 0
1027 | Story30 | C25 | 50 MPa RC Column (32.5 cm x 32.5 cm) | Column | 50MPa | Concrete Rectangular | 325 | 325 | 1056.3 | 3050 | 0.32 | 788.15 | G300E | 6980433.33 | 54.77 | G300E | 0 | 0
1028 | Story30 | C26 | 50 MPa RC Column (32.5 cm x 32.5 cm) | Column | 50MPa | Concrete Rectangular | 325 | 325 | 1056.3 | 3050 | 0.32 | 788.15 | G300E | 3220800 | 25.27 | G300E | 0 | 0
1029 | Story30 | C27 | 50 MPa RC Column (32.5 cm x 32.5 cm) | Column | 50MPa | Concrete Rectangular | 325 | 325 | 1056.3 | 3050 | 0.32 | 788.15 | G300E | 6093900 | 47.82 | G300E | 0 | 0
1030 | Story30 | C3 | 50 MPa RC Column (32.5 cm x 32.5 cm) | Column | 50MPa | Concrete Rectangular | 325 | 325 | 1056.3 | 3050 | 0.32 | 788.15 | G300E | 6405000 | 50.26 | G300E | 0 | 0
1031 | Story30 | C30 | 50 MPa RC Column (32.5 cm x 32.5 cm) | Column | 50MPa | Concrete Rectangular | 325 | 325 | 1056.3 | 3050 | 0.32 | 788.15 | G300E | 6100000 | 47.86 | G300E | 0 | 0
1032 | Story30 | C31 | 50 MPa RC Column (32.5 cm x 32.5 cm) | Column | 50MPa | Concrete Rectangular | 325 | 325 | 1056.3 | 3050 | 0.32 | 788.15 | G300E | 3220800 | 25.27 | G300E | 0 | 0
1033 | Story30 | C32 | 50 MPa RC Column (32.5 cm x 32.5 cm) | Column | 50MPa | Concrete Rectangular | 325 | 325 | 1056.3 | 3050 | 0.32 | 788.15 | G300E | 6976366.67 | 54.74 | G300E | 0 | 0
1034 | Story30 | C33 | 50 MPa RC Column (32.5 cm x 32.5 cm) | Column | 50MPa | Concrete Rectangular | 325 | 325 | 1056.3 | 3050 | 0.32 | 788.15 | G300E | 6500566.67 | 51.01 | G300E | 0 | 0
1035 | Story30 | C34 | 50 MPa RC Column (32.5 cm x 32.5 cm) | Column | 50MPa | Concrete Rectangular | 325 | 325 | 1056.3 | 3050 | 0.32 | 788.15 | G300E | 3220800 | 25.27 | G300E | 0 | 0
1036 | Story30 | C35 | 50 MPa RC Column (32.5 cm x 32.5 cm) | Column | 50MPa | Concrete Rectangular | 325 | 325 | 1056.3 | 3050 | 0.32 | 788.15 | G300E | 3220800 | 25.27 | G300E | 0 | 0
1037 | Story30 | C36 | 50 MPa RC Column (32.5 cm x 32.5 cm) | Column | 50MPa | Concrete Rectangular | 325 | 325 | 1056.3 | 3050 | 0.32 | 788.15 | G300E | 5127050 | 40.23 | G300E | 0 | 0
1038 | Story30 | C37 | 50 MPa RC Column (32.5 cm x 32.5 cm) | Column | 50MPa | Concrete Rectangular | 325 | 325 | 1056.3 | 3050 | 0.32 | 788.15 | G300E | 5128066.67 | 40.24 | G300E | 0 | 0
1039 | Story30 | C38 | 50 MPa RC Column (32.5 cm x 32.5 cm) | Column | 50MPa | Concrete Rectangular | 325 | 325 | 1056.3 | 3050 | 0.32 | 788.15 | G300E | 3220800 | 25.27 | G300E | 0 | 0
1040 | Story30 | C39 | 50 MPa RC Column (32.5 cm x 32.5 cm) | Column | 50MPa | Concrete Rectangular | 325 | 325 | 1056.3 | 3050 | 0.32 | 788.15 | G300E | 3220800 | 25.27 | G300E | 0 | 0
1041 | Story30 | C4 | 50 MPa RC Column (32.5 cm x 32.5 cm) | Column | 50MPa | Concrete Rectangular | 325 | 325 | 1056.3 | 3050 | 0.32 | 788.15 | G300E | 5526600 | 43.36 | G300E | 0 | 0
1042 | Story30 | C40 | 50 MPa RC Column (32.5 cm x 32.5 cm) | Column | 50MPa | Concrete Rectangular | 325 | 325 | 1056.3 | 3050 | 0.32 | 788.15 | G300E | 6493450 | 50.95 | G300E | 0 | 0
1043 | Story30 | C41 | 50 MPa RC Column (32.5 cm x 32.5 cm) | Column | 50MPa | Concrete Rectangular | 325 | 325 | 1056.3 | 3050 | 0.32 | 788.15 | G300E | 6883850 | 54.01 | G300E | 0 | 0
1044 | Story30 | C42 | 50 MPa RC Column (32.5 cm x 32.5 cm) | Column | 50MPa | Concrete Rectangular | 325 | 325 | 1056.3 | 3050 | 0.32 | 788.15 | G300E | 6438550 | 50.52 | G300E | 0 | 0
1045 | Story30 | C43 | 50 MPa RC Column (32.5 cm x 32.5 cm) | Column | 50MPa | Concrete Rectangular | 325 | 325 | 1056.3 | 3050 | 0.32 | 788.15 | G300E | 6389750 | 50.14 | G300E | 0 | 0
1046 | Story30 | C44 | 50 MPa RC Column (32.5 cm x 32.5 cm) | Column | 50MPa | Concrete Rectangular | 325 | 325 | 1056.3 | 3050 | 0.32 | 788.15 | G300E | 5533716.67 | 43.42 | G300E | 0 | 0
1047 | Story30 | C45 | 50 MPa RC Column (32.5 cm x 32.5 cm) | Column | 50MPa | Concrete Rectangular | 325 | 325 | 1056.3 | 3050 | 0.32 | 788.15 | G300E | 5533716.67 | 43.42 | G300E | 0 | 0
1048 | Story30 | C46 | 50 MPa RC Column (32.5 cm x 32.5 cm) | Column | 50MPa | Concrete Rectangular | 325 | 325 | 1056.3 | 3050 | 0.32 | 788.15 | G300E | 6389750 | 50.14 | G300E | 0 | 0
1049 | Story30 | C47 | 50 MPa RC Column (32.5 cm x 32.5 cm) | Column | 50MPa | Concrete Rectangular | 325 | 325 | 1056.3 | 3050 | 0.32 | 788.15 | G300E | 6435500 | 50.5 | G300E | 0 | 0
1050 | Story30 | C48 | 50 MPa RC Column (32.5 cm x 32.5 cm) | Column | 50MPa | Concrete Rectangular | 325 | 325 | 1056.3 | 3050 | 0.32 | 788.15 | G300E | 6879783.33 | 53.98 | G300E | 0 | 0
1051 | Story30 | C5 | 50 MPa RC Column (32.5 cm x 32.5 cm) | Column | 50MPa | Concrete Rectangular | 325 | 325 | 1056.3 | 3050 | 0.32 | 788.15 | G300E | 5531683.33 | 43.4 | G300E | 0 | 0
1052 | Story30 | C6 | 50 MPa RC Column (32.5 cm x 32.5 cm) | Column | 50MPa | Concrete Rectangular | 325 | 325 | 1056.3 | 3050 | 0.32 | 788.15 | G300E | 6390766.67 | 50.14 | G300E | 0 | 0
1053 | Story30 | C7 | 50 MPa RC Column (32.5 cm x 32.5 cm) | Column | 50MPa | Concrete Rectangular | 325 | 325 | 1056.3 | 3050 | 0.32 | 788.15 | G300E | 6439566.67 | 50.53 | G300E | 0 | 0
1054 | Story30 | C8 | 50 MPa RC Column (32.5 cm x 32.5 cm) | Column | 50MPa | Concrete Rectangular | 325 | 325 | 1056.3 | 3050 | 0.32 | 788.15 | G300E | 6881816.67 | 54 | G300E | 0 | 0
1055 | Story30 | C9 | 50 MPa RC Column (32.5 cm x 32.5 cm) | Column | 50MPa | Concrete Rectangular | 325 | 325 | 1056.3 | 3050 | 0.32 | 788.15 | G300E | 6487350 | 50.9 | G300E | 0 | 0
1056 | Story31 | C1 | 50 MPa RC Column (32.5 cm x 32.5 cm) | Column | 50MPa | Concrete Rectangular | 325 | 325 | 1056.3 | 3075 | 0.32 | 794.61 | G300E | 15874175 | 124.55 | G300E | 252508.75 | 1.98
1057 | Story31 | C10 | 50 MPa RC Column (32.5 cm x 32.5 cm) | Column | 50MPa | Concrete Rectangular | 325 | 325 | 1056.3 | 3075 | 0.32 | 794.61 | G300E | 3984175 | 31.26 | G300E | 0 | 0
1058 | Story31 | C11 | 50 MPa RC Column (32.5 cm x 32.5 cm) | Column | 50MPa | Concrete Rectangular | 325 | 325 | 1056.3 | 3075 | 0.32 | 794.61 | G300E | 3247200 | 25.48 | G300E | 0 | 0
1059 | Story31 | C12 | 50 MPa RC Column (32.5 cm x 32.5 cm) | Column | 50MPa | Concrete Rectangular | 325 | 325 | 1056.3 | 3075 | 0.32 | 794.61 | G300E | 12165725 | 95.46 | G300E | 126254.38 | 0.99
1060 | Story31 | C13 | 50 MPa RC Column (32.5 cm x 32.5 cm) | Column | 50MPa | Concrete Rectangular | 325 | 325 | 1056.3 | 3075 | 0.32 | 794.61 | G300E | 12198525 | 95.71 | G300E | 126254.38 | 0.99
1061 | Story31 | C14 | 50 MPa RC Column (32.5 cm x 32.5 cm) | Column | 50MPa | Concrete Rectangular | 325 | 325 | 1056.3 | 3075 | 0.32 | 794.61 | G300E | 3247200 | 25.48 | G300E | 0 | 0
1062 | Story31 | C15 | 50 MPa RC Column (32.5 cm x 32.5 cm) | Column | 50MPa | Concrete Rectangular | 325 | 325 | 1056.3 | 3075 | 0.32 | 794.61 | G300E | 3999550 | 31.38 | G300E | 0 | 0
1063 | Story31 | C16 | 50 MPa RC Column (32.5 cm x 32.5 cm) | Column | 50MPa | Concrete Rectangular | 325 | 325 | 1056.3 | 3075 | 0.32 | 794.61 | G300E | 16124275 | 126.52 | G300E | 188548.75 | 1.48
1064 | Story31 | C17 | 50 MPa RC Column (32.5 cm x 32.5 cm) | Column | 50MPa | Concrete Rectangular | 325 | 325 | 1056.3 | 3075 | 0.32 | 794.61 | G300E | 16137600 | 126.62 | G300E | 213533.12 | 1.68
1065 | Story31 | C18 | 50 MPa RC Column (32.5 cm x 32.5 cm) | Column | 50MPa | Concrete Rectangular | 325 | 325 | 1056.3 | 3075 | 0.32 | 794.61 | G300E | 3247200 | 25.48 | G300E | 0 | 0
1066 | Story31 | C19 | 50 MPa RC Column (32.5 cm x 32.5 cm) | Column | 50MPa | Concrete Rectangular | 325 | 325 | 1056.3 | 3075 | 0.32 | 794.61 | G300E | 13731925 | 107.75 | G300E | 135915 | 1.07
1067 | Story31 | C2 | 50 MPa RC Column (32.5 cm x 32.5 cm) | Column | 50MPa | Concrete Rectangular | 325 | 325 | 1056.3 | 3075 | 0.32 | 794.61 | G300E | 16171425 | 126.89 | G300E | 188548.75 | 1.48
1068 | Story31 | C22 | 50 MPa RC Column (32.5 cm x 32.5 cm) | Column | 50MPa | Concrete Rectangular | 325 | 325 | 1056.3 | 3075 | 0.32 | 794.61 | G300E | 13740125 | 107.81 | G300E | 135915 | 1.07
1069 | Story31 | C23 | 50 MPa RC Column (32.5 cm x 32.5 cm) | Column | 50MPa | Concrete Rectangular | 325 | 325 | 1056.3 | 3075 | 0.32 | 794.61 | G300E | 3247200 | 25.48 | G300E | 0 | 0
1070 | Story31 | C24 | 50 MPa RC Column (32.5 cm x 32.5 cm) | Column | 50MPa | Concrete Rectangular | 325 | 325 | 1056.3 | 3075 | 0.32 | 794.61 | G300E | 16140675 | 126.65 | G300E | 213533.12 | 1.68
1071 | Story31 | C25 | 50 MPa RC Column (32.5 cm x 32.5 cm) | Column | 50MPa | Concrete Rectangular | 325 | 325 | 1056.3 | 3075 | 0.32 | 794.61 | G300E | 16146825 | 126.69 | G300E | 213866.25 | 1.68
1072 | Story31 | C26 | 50 MPa RC Column (32.5 cm x 32.5 cm) | Column | 50MPa | Concrete Rectangular | 325 | 325 | 1056.3 | 3075 | 0.32 | 794.61 | G300E | 3247200 | 25.48 | G300E | 0 | 0
1073 | Story31 | C27 | 50 MPa RC Column (32.5 cm x 32.5 cm) | Column | 50MPa | Concrete Rectangular | 325 | 325 | 1056.3 | 3075 | 0.32 | 794.61 | G300E | 13732950 | 107.75 | G300E | 135915 | 1.07
1074 | Story31 | C3 | 50 MPa RC Column (32.5 cm x 32.5 cm) | Column | 50MPa | Concrete Rectangular | 325 | 325 | 1056.3 | 3075 | 0.32 | 794.61 | G300E | 15562575 | 122.11 | G300E | 200541.25 | 1.57
1075 | Story31 | C30 | 50 MPa RC Column (32.5 cm x 32.5 cm) | Column | 50MPa | Concrete Rectangular | 325 | 325 | 1056.3 | 3075 | 0.32 | 794.61 | G300E | 13741150 | 107.82 | G300E | 136248.13 | 1.07
1076 | Story31 | C31 | 50 MPa RC Column (32.5 cm x 32.5 cm) | Column | 50MPa | Concrete Rectangular | 325 | 325 | 1056.3 | 3075 | 0.32 | 794.61 | G300E | 3247200 | 25.48 | G300E | 0 | 0
1077 | Story31 | C32 | 50 MPa RC Column (32.5 cm x 32.5 cm) | Column | 50MPa | Concrete Rectangular | 325 | 325 | 1056.3 | 3075 | 0.32 | 794.61 | G300E | 16140675 | 126.65 | G300E | 213533.12 | 1.68
1078 | Story31 | C33 | 50 MPa RC Column (32.5 cm x 32.5 cm) | Column | 50MPa | Concrete Rectangular | 325 | 325 | 1056.3 | 3075 | 0.32 | 794.61 | G300E | 16130425 | 126.57 | G300E | 188548.75 | 1.48
1079 | Story31 | C34 | 50 MPa RC Column (32.5 cm x 32.5 cm) | Column | 50MPa | Concrete Rectangular | 325 | 325 | 1056.3 | 3075 | 0.32 | 794.61 | G300E | 3990325 | 31.31 | G300E | 0 | 0
1080 | Story31 | C35 | 50 MPa RC Column (32.5 cm x 32.5 cm) | Column | 50MPa | Concrete Rectangular | 325 | 325 | 1056.3 | 3075 | 0.32 | 794.61 | G300E | 3247200 | 25.48 | G300E | 0 | 0
1081 | Story31 | C36 | 50 MPa RC Column (32.5 cm x 32.5 cm) | Column | 50MPa | Concrete Rectangular | 325 | 325 | 1056.3 | 3075 | 0.32 | 794.61 | G300E | 12168800 | 95.48 | G300E | 126254.38 | 0.99
1082 | Story31 | C37 | 50 MPa RC Column (32.5 cm x 32.5 cm) | Column | 50MPa | Concrete Rectangular | 325 | 325 | 1056.3 | 3075 | 0.32 | 794.61 | G300E | 12197500 | 95.71 | G300E | 126254.38 | 0.99
1083 | Story31 | C38 | 50 MPa RC Column (32.5 cm x 32.5 cm) | Column | 50MPa | Concrete Rectangular | 325 | 325 | 1056.3 | 3075 | 0.32 | 794.61 | G300E | 3247200 | 25.48 | G300E | 0 | 0
1084 | Story31 | C39 | 50 MPa RC Column (32.5 cm x 32.5 cm) | Column | 50MPa | Concrete Rectangular | 325 | 325 | 1056.3 | 3075 | 0.32 | 794.61 | G300E | 3998525 | 31.37 | G300E | 0 | 0
1085 | Story31 | C4 | 50 MPa RC Column (32.5 cm x 32.5 cm) | Column | 50MPa | Concrete Rectangular | 325 | 325 | 1056.3 | 3075 | 0.32 | 794.61 | G300E | 14032250 | 110.1 | G300E | 166895.62 | 1.31
1086 | Story31 | C40 | 50 MPa RC Column (32.5 cm x 32.5 cm) | Column | 50MPa | Concrete Rectangular | 325 | 325 | 1056.3 | 3075 | 0.32 | 794.61 | G300E | 16123250 | 126.51 | G300E | 188548.75 | 1.48
1087 | Story31 | C41 | 50 MPa RC Column (32.5 cm x 32.5 cm) | Column | 50MPa | Concrete Rectangular | 325 | 325 | 1056.3 | 3075 | 0.32 | 794.61 | G300E | 15859825 | 124.44 | G300E | 252508.75 | 1.98
1088 | Story31 | C42 | 50 MPa RC Column (32.5 cm x 32.5 cm) | Column | 50MPa | Concrete Rectangular | 325 | 325 | 1056.3 | 3075 | 0.32 | 794.61 | G300E | 16129400 | 126.56 | G300E | 187549.38 | 1.47
1089 | Story31 | C43 | 50 MPa RC Column (32.5 cm x 32.5 cm) | Column | 50MPa | Concrete Rectangular | 325 | 325 | 1056.3 | 3075 | 0.32 | 794.61 | G300E | 15510300 | 121.7 | G300E | 199541.88 | 1.57
1090 | Story31 | C44 | 50 MPa RC Column (32.5 cm x 32.5 cm) | Column | 50MPa | Concrete Rectangular | 325 | 325 | 1056.3 | 3075 | 0.32 | 794.61 | G300E | 14045575 | 110.21 | G300E | 166895.62 | 1.31
1091 | Story31 | C45 | 50 MPa RC Column (32.5 cm x 32.5 cm) | Column | 50MPa | Concrete Rectangular | 325 | 325 | 1056.3 | 3075 | 0.32 | 794.61 | G300E | 14045575 | 110.21 | G300E | 166895.62 | 1.31
1092 | Story31 | C46 | 50 MPa RC Column (32.5 cm x 32.5 cm) | Column | 50MPa | Concrete Rectangular | 325 | 325 | 1056.3 | 3075 | 0.32 | 794.61 | G300E | 15509275 | 121.69 | G300E | 199541.88 | 1.57
1093 | Story31 | C47 | 50 MPa RC Column (32.5 cm x 32.5 cm) | Column | 50MPa | Concrete Rectangular | 325 | 325 | 1056.3 | 3075 | 0.32 | 794.61 | G300E | 16126325 | 126.53 | G300E | 187549.38 | 1.47
1094 | Story31 | C48 | 50 MPa RC Column (32.5 cm x 32.5 cm) | Column | 50MPa | Concrete Rectangular | 325 | 325 | 1056.3 | 3075 | 0.32 | 794.61 | G300E | 15854700 | 124.4 | G300E | 252508.75 | 1.98
1095 | Story31 | C5 | 50 MPa RC Column (32.5 cm x 32.5 cm) | Column | 50MPa | Concrete Rectangular | 325 | 325 | 1056.3 | 3075 | 0.32 | 794.61 | G300E | 14041475 | 110.17 | G300E | 166895.62 | 1.31
1096 | Story31 | C6 | 50 MPa RC Column (32.5 cm x 32.5 cm) | Column | 50MPa | Concrete Rectangular | 325 | 325 | 1056.3 | 3075 | 0.32 | 794.61 | G300E | 15512350 | 121.72 | G300E | 199541.88 | 1.57
1097 | Story31 | C7 | 50 MPa RC Column (32.5 cm x 32.5 cm) | Column | 50MPa | Concrete Rectangular | 325 | 325 | 1056.3 | 3075 | 0.32 | 794.61 | G300E | 16129400 | 126.56 | G300E | 187549.38 | 1.47
1098 | Story31 | C8 | 50 MPa RC Column (32.5 cm x 32.5 cm) | Column | 50MPa | Concrete Rectangular | 325 | 325 | 1056.3 | 3075 | 0.32 | 794.61 | G300E | 15855725 | 124.41 | G300E | 252508.75 | 1.98
1099 | Story31 | C9 | 50 MPa RC Column (32.5 cm x 32.5 cm) | Column | 50MPa | Concrete Rectangular | 325 | 325 | 1056.3 | 3075 | 0.32 | 794.61 | G300E | 16116075 | 126.45 | G300E | 188215.62 | 1.48
1100 | Story4 | C1 | 50 MPa RC Column (75 cm x 75 cm) | Column | 50MPa | Concrete Rectangular | 750 | 750 | 5625 | 3200 | 1.8 | 4403.67 | G300E | 18000000 | 141.23 | G300E | 0 | 0
1101 | Story4 | C10 | 50 MPa RC Column (75 cm x 75 cm) | Column | 50MPa | Concrete Rectangular | 750 | 750 | 5625 | 3175 | 1.79 | 4369.27 | G300E | 91791366.67 | 720.23 | G300E | 0 | 0
1102 | Story4 | C11 | 50 MPa RC Column (75 cm x 75 cm) | Column | 50MPa | Concrete Rectangular | 750 | 750 | 5625 | 3175 | 1.79 | 4369.27 | G300E | 91729983.33 | 719.75 | G300E | 0 | 0
1103 | Story4 | C12 | 50 MPa RC Column (75 cm x 75 cm) | Column | 50MPa | Concrete Rectangular | 750 | 750 | 5625 | 3175 | 1.79 | 4369.27 | G300E | 47486358.33 | 372.6 | G300E | 0 | 0
1104 | Story4 | C13 | 50 MPa RC Column (75 cm x 75 cm) | Column | 50MPa | Concrete Rectangular | 750 | 750 | 5625 | 3175 | 1.79 | 4369.27 | G300E | 47959433.33 | 376.31 | G300E | 0 | 0
1105 | Story4 | C14 | 50 MPa RC Column (75 cm x 75 cm) | Column | 50MPa | Concrete Rectangular | 750 | 750 | 5625 | 3175 | 1.79 | 4369.27 | G300E | 90941525 | 713.56 | G300E | 0 | 0
1106 | Story4 | C15 | 50 MPa RC Column (75 cm x 75 cm) | Column | 50MPa | Concrete Rectangular | 750 | 750 | 5625 | 3175 | 1.79 | 4369.27 | G300E | 92367100 | 724.75 | G300E | 0 | 0
1107 | Story4 | C16 | 50 MPa RC Column (75 cm x 75 cm) | Column | 50MPa | Concrete Rectangular | 750 | 750 | 5625 | 3175 | 1.79 | 4369.27 | G300E | 17859375 | 140.13 | G300E | 0 | 0
1108 | Story4 | C17 | 50 MPa RC Column (75 cm x 75 cm) | Column | 50MPa | Concrete Rectangular | 750 | 750 | 5625 | 3175 | 1.79 | 4369.27 | G300E | 17859375 | 140.13 | G300E | 0 | 0
1109 | Story4 | C18 | 50 MPa RC Column (75 cm x 75 cm) | Column | 50MPa | Concrete Rectangular | 750 | 750 | 5625 | 3175 | 1.79 | 4369.27 | G300E | 101248633.33 | 794.43 | G300E | 0 | 0
1110 | Story4 | C19 | 50 MPa RC Column (75 cm x 75 cm) | Column | 50MPa | Concrete Rectangular | 750 | 750 | 5625 | 3175 | 1.79 | 4369.27 | G300E | 60806541.67 | 477.11 | G300E | 0 | 0
1111 | Story4 | C2 | 50 MPa RC Column (75 cm x 75 cm) | Column | 50MPa | Concrete Rectangular | 750 | 750 | 5625 | 3175 | 1.79 | 4369.27 | G300E | 17859375 | 140.13 | G300E | 0 | 0
1112 | Story4 | C22 | 50 MPa RC Column (75 cm x 75 cm) | Column | 50MPa | Concrete Rectangular | 750 | 750 | 5625 | 3175 | 1.79 | 4369.27 | G300E | 61403441.67 | 481.79 | G300E | 0 | 0
1113 | Story4 | C23 | 50 MPa RC Column (75 cm x 75 cm) | Column | 50MPa | Concrete Rectangular | 750 | 750 | 5625 | 3175 | 1.79 | 4369.27 | G300E | 101368225 | 795.37 | G300E | 0 | 0
1114 | Story4 | C24 | 50 MPa RC Column (75 cm x 75 cm) | Column | 50MPa | Concrete Rectangular | 750 | 750 | 5625 | 3175 | 1.79 | 4369.27 | G300E | 17859375 | 140.13 | G300E | 0 | 0
1115 | Story4 | C25 | 50 MPa RC Column (75 cm x 75 cm) | Column | 50MPa | Concrete Rectangular | 750 | 750 | 5625 | 3175 | 1.79 | 4369.27 | G300E | 17859375 | 140.13 | G300E | 0 | 0
1116 | Story4 | C26 | 50 MPa RC Column (75 cm x 75 cm) | Column | 50MPa | Concrete Rectangular | 750 | 750 | 5625 | 3175 | 1.79 | 4369.27 | G300E | 101353408.33 | 795.26 | G300E | 0 | 0
1117 | Story4 | C27 | 50 MPa RC Column (75 cm x 75 cm) | Column | 50MPa | Concrete Rectangular | 750 | 750 | 5625 | 3175 | 1.79 | 4369.27 | G300E | 61368516.67 | 481.52 | G300E | 0 | 0
1118 | Story4 | C3 | 50 MPa RC Column (75 cm x 75 cm) | Column | 50MPa | Concrete Rectangular | 750 | 750 | 5625 | 3175 | 1.79 | 4369.27 | G300E | 17859375 | 140.13 | G300E | 0 | 0
1119 | Story4 | C30 | 50 MPa RC Column (75 cm x 75 cm) | Column | 50MPa | Concrete Rectangular | 750 | 750 | 5625 | 3175 | 1.79 | 4369.27 | G300E | 61397091.67 | 481.74 | G300E | 0 | 0
1120 | Story4 | C31 | 50 MPa RC Column (75 cm x 75 cm) | Column | 50MPa | Concrete Rectangular | 750 | 750 | 5625 | 3175 | 1.79 | 4369.27 | G300E | 101368225 | 795.37 | G300E | 0 | 0
1121 | Story4 | C32 | 50 MPa RC Column (75 cm x 75 cm) | Column | 50MPa | Concrete Rectangular | 750 | 750 | 5625 | 3175 | 1.79 | 4369.27 | G300E | 17859375 | 140.13 | G300E | 0 | 0
1122 | Story4 | C33 | 50 MPa RC Column (75 cm x 75 cm) | Column | 50MPa | Concrete Rectangular | 750 | 750 | 5625 | 3175 | 1.79 | 4369.27 | G300E | 17859375 | 140.13 | G300E | 0 | 0
1123 | Story4 | C34 | 50 MPa RC Column (75 cm x 75 cm) | Column | 50MPa | Concrete Rectangular | 750 | 750 | 5625 | 3175 | 1.79 | 4369.27 | G300E | 92367100 | 724.75 | G300E | 0 | 0
1124 | Story4 | C35 | 50 MPa RC Column (75 cm x 75 cm) | Column | 50MPa | Concrete Rectangular | 750 | 750 | 5625 | 3175 | 1.79 | 4369.27 | G300E | 90945758.33 | 713.59 | G300E | 0 | 0
1125 | Story4 | C36 | 50 MPa RC Column (75 cm x 75 cm) | Column | 50MPa | Concrete Rectangular | 750 | 750 | 5625 | 3175 | 1.79 | 4369.27 | G300E | 48010233.33 | 376.71 | G300E | 0 | 0
1126 | Story4 | C37 | 50 MPa RC Column (75 cm x 75 cm) | Column | 50MPa | Concrete Rectangular | 750 | 750 | 5625 | 3175 | 1.79 | 4369.27 | G300E | 47994358.33 | 376.58 | G300E | 0 | 0
1127 | Story4 | C38 | 50 MPa RC Column (75 cm x 75 cm) | Column | 50MPa | Concrete Rectangular | 750 | 750 | 5625 | 3175 | 1.79 | 4369.27 | G300E | 90939408.33 | 713.54 | G300E | 0 | 0
1128 | Story4 | C39 | 50 MPa RC Column (75 cm x 75 cm) | Column | 50MPa | Concrete Rectangular | 750 | 750 | 5625 | 3175 | 1.79 | 4369.27 | G300E | 92367100 | 724.75 | G300E | 0 | 0
1129 | Story4 | C4 | 50 MPa RC Column (75 cm x 75 cm) | Column | 50MPa | Concrete Rectangular | 750 | 750 | 5625 | 3175 | 1.79 | 4369.27 | G300E | 17859375 | 140.13 | G300E | 0 | 0
1130 | Story4 | C40 | 50 MPa RC Column (75 cm x 75 cm) | Column | 50MPa | Concrete Rectangular | 750 | 750 | 5625 | 3175 | 1.79 | 4369.27 | G300E | 17859375 | 140.13 | G300E | 0 | 0
1131 | Story4 | C41 | 50 MPa RC Column (75 cm x 75 cm) | Column | 50MPa | Concrete Rectangular | 750 | 750 | 5625 | 3200 | 1.8 | 4403.67 | G300E | 18000000 | 141.23 | G300E | 0 | 0
1132 | Story4 | C42 | 50 MPa RC Column (75 cm x 75 cm) | Column | 50MPa | Concrete Rectangular | 750 | 750 | 5625 | 3175 | 1.79 | 4369.27 | G300E | 17859375 | 140.13 | G300E | 0 | 0
1133 | Story4 | C43 | 50 MPa RC Column (75 cm x 75 cm) | Column | 50MPa | Concrete Rectangular | 750 | 750 | 5625 | 3175 | 1.79 | 4369.27 | G300E | 17859375 | 140.13 | G300E | 0 | 0
1134 | Story4 | C44 | 50 MPa RC Column (75 cm x 75 cm) | Column | 50MPa | Concrete Rectangular | 750 | 750 | 5625 | 3175 | 1.79 | 4369.27 | G300E | 17859375 | 140.13 | G300E | 0 | 0
1135 | Story4 | C45 | 50 MPa RC Column (75 cm x 75 cm) | Column | 50MPa | Concrete Rectangular | 750 | 750 | 5625 | 3175 | 1.79 | 4369.27 | G300E | 17859375 | 140.13 | G300E | 0 | 0
1136 | Story4 | C46 | 50 MPa RC Column (75 cm x 75 cm) | Column | 50MPa | Concrete Rectangular | 750 | 750 | 5625 | 3175 | 1.79 | 4369.27 | G300E | 17859375 | 140.13 | G300E | 0 | 0
1137 | Story4 | C47 | 50 MPa RC Column (75 cm x 75 cm) | Column | 50MPa | Concrete Rectangular | 750 | 750 | 5625 | 3175 | 1.79 | 4369.27 | G300E | 17859375 | 140.13 | G300E | 0 | 0
1138 | Story4 | C48 | 50 MPa RC Column (75 cm x 75 cm) | Column | 50MPa | Concrete Rectangular | 750 | 750 | 5625 | 3200 | 1.8 | 4403.67 | G300E | 18000000 | 141.23 | G300E | 0 | 0
1139 | Story4 | C5 | 50 MPa RC Column (75 cm x 75 cm) | Column | 50MPa | Concrete Rectangular | 750 | 750 | 5625 | 3175 | 1.79 | 4369.27 | G300E | 17859375 | 140.13 | G300E | 0 | 0
1140 | Story4 | C6 | 50 MPa RC Column (75 cm x 75 cm) | Column | 50MPa | Concrete Rectangular | 750 | 750 | 5625 | 3175 | 1.79 | 4369.27 | G300E | 17859375 | 140.13 | G300E | 0 | 0
1141 | Story4 | C7 | 50 MPa RC Column (75 cm x 75 cm) | Column | 50MPa | Concrete Rectangular | 750 | 750 | 5625 | 3175 | 1.79 | 4369.27 | G300E | 17859375 | 140.13 | G300E | 0 | 0
1142 | Story4 | C8 | 50 MPa RC Column (75 cm x 75 cm) | Column | 50MPa | Concrete Rectangular | 750 | 750 | 5625 | 3200 | 1.8 | 4403.67 | G300E | 18000000 | 141.23 | G300E | 0 | 0
1143 | Story4 | C9 | 50 MPa RC Column (75 cm x 75 cm) | Column | 50MPa | Concrete Rectangular | 750 | 750 | 5625 | 3175 | 1.79 | 4369.27 | G300E | 17859375 | 140.13 | G300E | 0 | 0
1144 | Story5 | C1 | 50 MPa RC Column (70 cm x 70 cm) | Column | 50MPa | Concrete Rectangular | 700 | 700 | 4900 | 3175 | 1.56 | 3806.12 | G300E | 15557500 | 122.07 | G300E | 0 | 0
1145 | Story5 | C10 | 50 MPa RC Column (70 cm x 70 cm) | Column | 50MPa | Concrete Rectangular | 700 | 700 | 4900 | 3150 | 1.54 | 3776.15 | G300E | 113287650 | 888.9 | G300E | 0 | 0
1146 | Story5 | C11 | 50 MPa RC Column (70 cm x 70 cm) | Column | 50MPa | Concrete Rectangular | 700 | 700 | 4900 | 3150 | 1.54 | 3776.15 | G300E | 113388450 | 889.69 | G300E | 0 | 0
1147 | Story5 | C12 | 50 MPa RC Column (70 cm x 70 cm) | Column | 50MPa | Concrete Rectangular | 700 | 700 | 4900 | 3150 | 1.54 | 3776.15 | G300E | 69798750 | 547.67 | G300E | 0 | 0
1148 | Story5 | C13 | 50 MPa RC Column (70 cm x 70 cm) | Column | 50MPa | Concrete Rectangular | 700 | 700 | 4900 | 3150 | 1.54 | 3776.15 | G300E | 70275450 | 551.41 | G300E | 0 | 0
1149 | Story5 | C14 | 50 MPa RC Column (70 cm x 70 cm) | Column | 50MPa | Concrete Rectangular | 700 | 700 | 4900 | 3150 | 1.54 | 3776.15 | G300E | 112695450 | 884.25 | G300E | 0 | 0
1150 | Story5 | C15 | 50 MPa RC Column (70 cm x 70 cm) | Column | 50MPa | Concrete Rectangular | 700 | 700 | 4900 | 3150 | 1.54 | 3776.15 | G300E | 113782200 | 892.78 | G300E | 0 | 0
1151 | Story5 | C16 | 50 MPa RC Column (70 cm x 70 cm) | Column | 50MPa | Concrete Rectangular | 700 | 700 | 4900 | 3150 | 1.54 | 3776.15 | G300E | 15435000 | 121.11 | G300E | 0 | 0
1152 | Story5 | C17 | 50 MPa RC Column (70 cm x 70 cm) | Column | 50MPa | Concrete Rectangular | 700 | 700 | 4900 | 3150 | 1.54 | 3776.15 | G300E | 15435000 | 121.11 | G300E | 0 | 0
1153 | Story5 | C18 | 50 MPa RC Column (70 cm x 70 cm) | Column | 50MPa | Concrete Rectangular | 700 | 700 | 4900 | 3150 | 1.54 | 3776.15 | G300E | 122632650 | 962.22 | G300E | 0 | 0
1154 | Story5 | C19 | 50 MPa RC Column (70 cm x 70 cm) | Column | 50MPa | Concrete Rectangular | 700 | 700 | 4900 | 3150 | 1.54 | 3776.15 | G300E | 83623050 | 656.14 | G300E | 0 | 0
1155 | Story5 | C2 | 50 MPa RC Column (70 cm x 70 cm) | Column | 50MPa | Concrete Rectangular | 700 | 700 | 4900 | 3150 | 1.54 | 3776.15 | G300E | 15435000 | 121.11 | G300E | 0 | 0
1156 | Story5 | C22 | 50 MPa RC Column (70 cm x 70 cm) | Column | 50MPa | Concrete Rectangular | 700 | 700 | 4900 | 3150 | 1.54 | 3776.15 | G300E | 84155400 | 660.31 | G300E | 0 | 0
1157 | Story5 | C23 | 50 MPa RC Column (70 cm x 70 cm) | Column | 50MPa | Concrete Rectangular | 700 | 700 | 4900 | 3150 | 1.54 | 3776.15 | G300E | 122769150 | 963.29 | G300E | 0 | 0
1158 | Story5 | C24 | 50 MPa RC Column (70 cm x 70 cm) | Column | 50MPa | Concrete Rectangular | 700 | 700 | 4900 | 3150 | 1.54 | 3776.15 | G300E | 15435000 | 121.11 | G300E | 0 | 0
1159 | Story5 | C25 | 50 MPa RC Column (70 cm x 70 cm) | Column | 50MPa | Concrete Rectangular | 700 | 700 | 4900 | 3150 | 1.54 | 3776.15 | G300E | 15435000 | 121.11 | G300E | 0 | 0
1160 | Story5 | C26 | 50 MPa RC Column (70 cm x 70 cm) | Column | 50MPa | Concrete Rectangular | 700 | 700 | 4900 | 3150 | 1.54 | 3776.15 | G300E | 122752350 | 963.16 | G300E | 0 | 0
1161 | Story5 | C27 | 50 MPa RC Column (70 cm x 70 cm) | Column | 50MPa | Concrete Rectangular | 700 | 700 | 4900 | 3150 | 1.54 | 3776.15 | G300E | 84123900 | 660.07 | G300E | 0 | 0
1162 | Story5 | C3 | 50 MPa RC Column (70 cm x 70 cm) | Column | 50MPa | Concrete Rectangular | 700 | 700 | 4900 | 3150 | 1.54 | 3776.15 | G300E | 15435000 | 121.11 | G300E | 0 | 0
1163 | Story5 | C30 | 50 MPa RC Column (70 cm x 70 cm) | Column | 50MPa | Concrete Rectangular | 700 | 700 | 4900 | 3150 | 1.54 | 3776.15 | G300E | 84152250 | 660.29 | G300E | 0 | 0
1164 | Story5 | C31 | 50 MPa RC Column (70 cm x 70 cm) | Column | 50MPa | Concrete Rectangular | 700 | 700 | 4900 | 3150 | 1.54 | 3776.15 | G300E | 122769150 | 963.29 | G300E | 0 | 0
1165 | Story5 | C32 | 50 MPa RC Column (70 cm x 70 cm) | Column | 50MPa | Concrete Rectangular | 700 | 700 | 4900 | 3150 | 1.54 | 3776.15 | G300E | 15435000 | 121.11 | G300E | 0 | 0
1166 | Story5 | C33 | 50 MPa RC Column (70 cm x 70 cm) | Column | 50MPa | Concrete Rectangular | 700 | 700 | 4900 | 3150 | 1.54 | 3776.15 | G300E | 15435000 | 121.11 | G300E | 0 | 0
1167 | Story5 | C34 | 50 MPa RC Column (70 cm x 70 cm) | Column | 50MPa | Concrete Rectangular | 700 | 700 | 4900 | 3150 | 1.54 | 3776.15 | G300E | 113782200 | 892.78 | G300E | 0 | 0
1168 | Story5 | C35 | 50 MPa RC Column (70 cm x 70 cm) | Column | 50MPa | Concrete Rectangular | 700 | 700 | 4900 | 3150 | 1.54 | 3776.15 | G300E | 112699650 | 884.28 | G300E | 0 | 0
1169 | Story5 | C36 | 50 MPa RC Column (70 cm x 70 cm) | Column | 50MPa | Concrete Rectangular | 700 | 700 | 4900 | 3150 | 1.54 | 3776.15 | G300E | 70332150 | 551.85 | G300E | 0 | 0
1170 | Story5 | C37 | 50 MPa RC Column (70 cm x 70 cm) | Column | 50MPa | Concrete Rectangular | 700 | 700 | 4900 | 3150 | 1.54 | 3776.15 | G300E | 70315350 | 551.72 | G300E | 0 | 0
1171 | Story5 | C38 | 50 MPa RC Column (70 cm x 70 cm) | Column | 50MPa | Concrete Rectangular | 700 | 700 | 4900 | 3150 | 1.54 | 3776.15 | G300E | 112693350 | 884.23 | G300E | 0 | 0
1172 | Story5 | C39 | 50 MPa RC Column (70 cm x 70 cm) | Column | 50MPa | Concrete Rectangular | 700 | 700 | 4900 | 3150 | 1.54 | 3776.15 | G300E | 113780100 | 892.76 | G300E | 0 | 0
1173 | Story5 | C4 | 50 MPa RC Column (70 cm x 70 cm) | Column | 50MPa | Concrete Rectangular | 700 | 700 | 4900 | 3150 | 1.54 | 3776.15 | G300E | 15435000 | 121.11 | G300E | 0 | 0
1174 | Story5 | C40 | 50 MPa RC Column (70 cm x 70 cm) | Column | 50MPa | Concrete Rectangular | 700 | 700 | 4900 | 3150 | 1.54 | 3776.15 | G300E | 15435000 | 121.11 | G300E | 0 | 0
1175 | Story5 | C41 | 50 MPa RC Column (70 cm x 70 cm) | Column | 50MPa | Concrete Rectangular | 700 | 700 | 4900 | 3175 | 1.56 | 3806.12 | G300E | 15557500 | 122.07 | G300E | 0 | 0
1176 | Story5 | C42 | 50 MPa RC Column (70 cm x 70 cm) | Column | 50MPa | Concrete Rectangular | 700 | 700 | 4900 | 3150 | 1.54 | 3776.15 | G300E | 15435000 | 121.11 | G300E | 0 | 0
1177 | Story5 | C43 | 50 MPa RC Column (70 cm x 70 cm) | Column | 50MPa | Concrete Rectangular | 700 | 700 | 4900 | 3150 | 1.54 | 3776.15 | G300E | 15435000 | 121.11 | G300E | 0 | 0
1178 | Story5 | C44 | 50 MPa RC Column (70 cm x 70 cm) | Column | 50MPa | Concrete Rectangular | 700 | 700 | 4900 | 3150 | 1.54 | 3776.15 | G300E | 15435000 | 121.11 | G300E | 0 | 0
1179 | Story5 | C45 | 50 MPa RC Column (70 cm x 70 cm) | Column | 50MPa | Concrete Rectangular | 700 | 700 | 4900 | 3150 | 1.54 | 3776.15 | G300E | 15435000 | 121.11 | G300E | 0 | 0
1180 | Story5 | C46 | 50 MPa RC Column (70 cm x 70 cm) | Column | 50MPa | Concrete Rectangular | 700 | 700 | 4900 | 3150 | 1.54 | 3776.15 | G300E | 15435000 | 121.11 | G300E | 0 | 0
1181 | Story5 | C47 | 50 MPa RC Column (70 cm x 70 cm) | Column | 50MPa | Concrete Rectangular | 700 | 700 | 4900 | 3150 | 1.54 | 3776.15 | G300E | 15435000 | 121.11 | G300E | 0 | 0
1182 | Story5 | C48 | 50 MPa RC Column (70 cm x 70 cm) | Column | 50MPa | Concrete Rectangular | 700 | 700 | 4900 | 3175 | 1.56 | 3806.12 | G300E | 15557500 | 122.07 | G300E | 0 | 0
1183 | Story5 | C5 | 50 MPa RC Column (70 cm x 70 cm) | Column | 50MPa | Concrete Rectangular | 700 | 700 | 4900 | 3150 | 1.54 | 3776.15 | G300E | 15435000 | 121.11 | G300E | 0 | 0
1184 | Story5 | C6 | 50 MPa RC Column (70 cm x 70 cm) | Column | 50MPa | Concrete Rectangular | 700 | 700 | 4900 | 3150 | 1.54 | 3776.15 | G300E | 15435000 | 121.11 | G300E | 0 | 0
1185 | Story5 | C7 | 50 MPa RC Column (70 cm x 70 cm) | Column | 50MPa | Concrete Rectangular | 700 | 700 | 4900 | 3150 | 1.54 | 3776.15 | G300E | 15435000 | 121.11 | G300E | 0 | 0
1186 | Story5 | C8 | 50 MPa RC Column (70 cm x 70 cm) | Column | 50MPa | Concrete Rectangular | 700 | 700 | 4900 | 3175 | 1.56 | 3806.12 | G300E | 15557500 | 122.07 | G300E | 0 | 0
1187 | Story5 | C9 | 50 MPa RC Column (70 cm x 70 cm) | Column | 50MPa | Concrete Rectangular | 700 | 700 | 4900 | 3150 | 1.54 | 3776.15 | G300E | 15435000 | 121.11 | G300E | 0 | 0
1188 | Story6 | C1 | 50 MPa RC Column (70 cm x 70 cm) | Column | 50MPa | Concrete Rectangular | 700 | 700 | 4900 | 3175 | 1.56 | 3806.12 | G300E | 15557500 | 122.07 | G300E | 0 | 0
1189 | Story6 | C10 | 50 MPa RC Column (70 cm x 70 cm) | Column | 50MPa | Concrete Rectangular | 700 | 700 | 4900 | 3150 | 1.54 | 3776.15 | G300E | 98235900 | 770.8 | G300E | 0 | 0
1190 | Story6 | C11 | 50 MPa RC Column (70 cm x 70 cm) | Column | 50MPa | Concrete Rectangular | 700 | 700 | 4900 | 3150 | 1.54 | 3776.15 | G300E | 99466500 | 780.45 | G300E | 0 | 0
1191 | Story6 | C12 | 50 MPa RC Column (70 cm x 70 cm) | Column | 50MPa | Concrete Rectangular | 700 | 700 | 4900 | 3150 | 1.54 | 3776.15 | G300E | 55910400 | 438.69 | G300E | 0 | 0
1192 | Story6 | C13 | 50 MPa RC Column (70 cm x 70 cm) | Column | 50MPa | Concrete Rectangular | 700 | 700 | 4900 | 3150 | 1.54 | 3776.15 | G300E | 56329350 | 441.98 | G300E | 0 | 0
1193 | Story6 | C14 | 50 MPa RC Column (70 cm x 70 cm) | Column | 50MPa | Concrete Rectangular | 700 | 700 | 4900 | 3150 | 1.54 | 3776.15 | G300E | 97759200 | 767.05 | G300E | 0 | 0
1194 | Story6 | C15 | 50 MPa RC Column (70 cm x 70 cm) | Column | 50MPa | Concrete Rectangular | 700 | 700 | 4900 | 3150 | 1.54 | 3776.15 | G300E | 98723100 | 774.62 | G300E | 0 | 0
1195 | Story6 | C16 | 50 MPa RC Column (70 cm x 70 cm) | Column | 50MPa | Concrete Rectangular | 700 | 700 | 4900 | 3150 | 1.54 | 3776.15 | G300E | 15435000 | 121.11 | G300E | 0 | 0
1196 | Story6 | C17 | 50 MPa RC Column (70 cm x 70 cm) | Column | 50MPa | Concrete Rectangular | 700 | 700 | 4900 | 3150 | 1.54 | 3776.15 | G300E | 15435000 | 121.11 | G300E | 0 | 0
1197 | Story6 | C18 | 50 MPa RC Column (70 cm x 70 cm) | Column | 50MPa | Concrete Rectangular | 700 | 700 | 4900 | 3150 | 1.54 | 3776.15 | G300E | 108411450 | 850.64 | G300E | 0 | 0
1198 | Story6 | C19 | 50 MPa RC Column (70 cm x 70 cm) | Column | 50MPa | Concrete Rectangular | 700 | 700 | 4900 | 3150 | 1.54 | 3776.15 | G300E | 69326250 | 543.96 | G300E | 0 | 0
1199 | Story6 | C2 | 50 MPa RC Column (70 cm x 70 cm) | Column | 50MPa | Concrete Rectangular | 700 | 700 | 4900 | 3150 | 1.54 | 3776.15 | G300E | 15435000 | 121.11 | G300E | 0 | 0
1200 | Story6 | C22 | 50 MPa RC Column (70 cm x 70 cm) | Column | 50MPa | Concrete Rectangular | 700 | 700 | 4900 | 3150 | 1.54 | 3776.15 | G300E | 69874350 | 548.26 | G300E | 0 | 0
1201 | Story6 | C23 | 50 MPa RC Column (70 cm x 70 cm) | Column | 50MPa | Concrete Rectangular | 700 | 700 | 4900 | 3150 | 1.54 | 3776.15 | G300E | 108536400 | 851.62 | G300E | 0 | 0
1202 | Story6 | C24 | 50 MPa RC Column (70 cm x 70 cm) | Column | 50MPa | Concrete Rectangular | 700 | 700 | 4900 | 3150 | 1.54 | 3776.15 | G300E | 15435000 | 121.11 | G300E | 0 | 0
1203 | Story6 | C25 | 50 MPa RC Column (70 cm x 70 cm) | Column | 50MPa | Concrete Rectangular | 700 | 700 | 4900 | 3150 | 1.54 | 3776.15 | G300E | 15435000 | 121.11 | G300E | 0 | 0
1204 | Story6 | C26 | 50 MPa RC Column (70 cm x 70 cm) | Column | 50MPa | Concrete Rectangular | 700 | 700 | 4900 | 3150 | 1.54 | 3776.15 | G300E | 108521700 | 851.5 | G300E | 0 | 0
1205 | Story6 | C27 | 50 MPa RC Column (70 cm x 70 cm) | Column | 50MPa | Concrete Rectangular | 700 | 700 | 4900 | 3150 | 1.54 | 3776.15 | G300E | 69837600 | 547.97 | G300E | 0 | 0
1206 | Story6 | C3 | 50 MPa RC Column (70 cm x 70 cm) | Column | 50MPa | Concrete Rectangular | 700 | 700 | 4900 | 3150 | 1.54 | 3776.15 | G300E | 15435000 | 121.11 | G300E | 0 | 0
1207 | Story6 | C30 | 50 MPa RC Column (70 cm x 70 cm) | Column | 50MPa | Concrete Rectangular | 700 | 700 | 4900 | 3150 | 1.54 | 3776.15 | G300E | 69869100 | 548.22 | G300E | 0 | 0
1208 | Story6 | C31 | 50 MPa RC Column (70 cm x 70 cm) | Column | 50MPa | Concrete Rectangular | 700 | 700 | 4900 | 3150 | 1.54 | 3776.15 | G300E | 108536400 | 851.62 | G300E | 0 | 0
1209 | Story6 | C32 | 50 MPa RC Column (70 cm x 70 cm) | Column | 50MPa | Concrete Rectangular | 700 | 700 | 4900 | 3150 | 1.54 | 3776.15 | G300E | 15435000 | 121.11 | G300E | 0 | 0
1210 | Story6 | C33 | 50 MPa RC Column (70 cm x 70 cm) | Column | 50MPa | Concrete Rectangular | 700 | 700 | 4900 | 3150 | 1.54 | 3776.15 | G300E | 15435000 | 121.11 | G300E | 0 | 0
1211 | Story6 | C34 | 50 MPa RC Column (70 cm x 70 cm) | Column | 50MPa | Concrete Rectangular | 700 | 700 | 4900 | 3150 | 1.54 | 3776.15 | G300E | 98724150 | 774.63 | G300E | 0 | 0
1212 | Story6 | C35 | 50 MPa RC Column (70 cm x 70 cm) | Column | 50MPa | Concrete Rectangular | 700 | 700 | 4900 | 3150 | 1.54 | 3776.15 | G300E | 97763400 | 767.09 | G300E | 0 | 0
1213 | Story6 | C36 | 50 MPa RC Column (70 cm x 70 cm) | Column | 50MPa | Concrete Rectangular | 700 | 700 | 4900 | 3150 | 1.54 | 3776.15 | G300E | 56382900 | 442.4 | G300E | 0 | 0
1214 | Story6 | C37 | 50 MPa RC Column (70 cm x 70 cm) | Column | 50MPa | Concrete Rectangular | 700 | 700 | 4900 | 3150 | 1.54 | 3776.15 | G300E | 56367150 | 442.28 | G300E | 0 | 0
1215 | Story6 | C38 | 50 MPa RC Column (70 cm x 70 cm) | Column | 50MPa | Concrete Rectangular | 700 | 700 | 4900 | 3150 | 1.54 | 3776.15 | G300E | 97758150 | 767.05 | G300E | 0 | 0
1216 | Story6 | C39 | 50 MPa RC Column (70 cm x 70 cm) | Column | 50MPa | Concrete Rectangular | 700 | 700 | 4900 | 3150 | 1.54 | 3776.15 | G300E | 98721000 | 774.6 | G300E | 0 | 0
1217 | Story6 | C4 | 50 MPa RC Column (70 cm x 70 cm) | Column | 50MPa | Concrete Rectangular | 700 | 700 | 4900 | 3150 | 1.54 | 3776.15 | G300E | 15435000 | 121.11 | G300E | 0 | 0
1218 | Story6 | C40 | 50 MPa RC Column (70 cm x 70 cm) | Column | 50MPa | Concrete Rectangular | 700 | 700 | 4900 | 3150 | 1.54 | 3776.15 | G300E | 15435000 | 121.11 | G300E | 0 | 0
1219 | Story6 | C41 | 50 MPa RC Column (70 cm x 70 cm) | Column | 50MPa | Concrete Rectangular | 700 | 700 | 4900 | 3175 | 1.56 | 3806.12 | G300E | 15557500 | 122.07 | G300E | 0 | 0
1220 | Story6 | C42 | 50 MPa RC Column (70 cm x 70 cm) | Column | 50MPa | Concrete Rectangular | 700 | 700 | 4900 | 3150 | 1.54 | 3776.15 | G300E | 15435000 | 121.11 | G300E | 0 | 0
1221 | Story6 | C43 | 50 MPa RC Column (70 cm x 70 cm) | Column | 50MPa | Concrete Rectangular | 700 | 700 | 4900 | 3150 | 1.54 | 3776.15 | G300E | 15435000 | 121.11 | G300E | 0 | 0
1222 | Story6 | C44 | 50 MPa RC Column (70 cm x 70 cm) | Column | 50MPa | Concrete Rectangular | 700 | 700 | 4900 | 3150 | 1.54 | 3776.15 | G300E | 15435000 | 121.11 | G300E | 0 | 0
1223 | Story6 | C45 | 50 MPa RC Column (70 cm x 70 cm) | Column | 50MPa | Concrete Rectangular | 700 | 700 | 4900 | 3150 | 1.54 | 3776.15 | G300E | 15435000 | 121.11 | G300E | 0 | 0
1224 | Story6 | C46 | 50 MPa RC Column (70 cm x 70 cm) | Column | 50MPa | Concrete Rectangular | 700 | 700 | 4900 | 3150 | 1.54 | 3776.15 | G300E | 15435000 | 121.11 | G300E | 0 | 0
1225 | Story6 | C47 | 50 MPa RC Column (70 cm x 70 cm) | Column | 50MPa | Concrete Rectangular | 700 | 700 | 4900 | 3150 | 1.54 | 3776.15 | G300E | 15435000 | 121.11 | G300E | 0 | 0
1226 | Story6 | C48 | 50 MPa RC Column (70 cm x 70 cm) | Column | 50MPa | Concrete Rectangular | 700 | 700 | 4900 | 3175 | 1.56 | 3806.12 | G300E | 15557500 | 122.07 | G300E | 0 | 0
1227 | Story6 | C5 | 50 MPa RC Column (70 cm x 70 cm) | Column | 50MPa | Concrete Rectangular | 700 | 700 | 4900 | 3150 | 1.54 | 3776.15 | G300E | 15435000 | 121.11 | G300E | 0 | 0
1228 | Story6 | C6 | 50 MPa RC Column (70 cm x 70 cm) | Column | 50MPa | Concrete Rectangular | 700 | 700 | 4900 | 3150 | 1.54 | 3776.15 | G300E | 15435000 | 121.11 | G300E | 0 | 0
1229 | Story6 | C7 | 50 MPa RC Column (70 cm x 70 cm) | Column | 50MPa | Concrete Rectangular | 700 | 700 | 4900 | 3150 | 1.54 | 3776.15 | G300E | 15435000 | 121.11 | G300E | 0 | 0
1230 | Story6 | C8 | 50 MPa RC Column (70 cm x 70 cm) | Column | 50MPa | Concrete Rectangular | 700 | 700 | 4900 | 3175 | 1.56 | 3806.12 | G300E | 15557500 | 122.07 | G300E | 0 | 0
1231 | Story6 | C9 | 50 MPa RC Column (70 cm x 70 cm) | Column | 50MPa | Concrete Rectangular | 700 | 700 | 4900 | 3150 | 1.54 | 3776.15 | G300E | 15435000 | 121.11 | G300E | 0 | 0
1232 | Story7 | C1 | 50 MPa RC Column (67.5 cm x 67.5 cm) | Column | 50MPa | Concrete Rectangular | 675 | 675 | 4556.3 | 3150 | 1.44 | 3511.24 | G300E | 14351400 | 112.61 | G300E | 0 | 0
1233 | Story7 | C10 | 50 MPa RC Column (67.5 cm x 67.5 cm) | Column | 50MPa | Concrete Rectangular | 675 | 675 | 4556.3 | 3125 | 1.42 | 3483.37 | G300E | 100638541.67 | 789.65 | G300E | 0 | 0
1234 | Story7 | C11 | 50 MPa RC Column (67.5 cm x 67.5 cm) | Column | 50MPa | Concrete Rectangular | 675 | 675 | 4556.3 | 3125 | 1.42 | 3483.37 | G300E | 100911458.33 | 791.79 | G300E | 0 | 0
1235 | Story7 | C12 | 50 MPa RC Column (67.5 cm x 67.5 cm) | Column | 50MPa | Concrete Rectangular | 675 | 675 | 4556.3 | 3125 | 1.42 | 3483.37 | G300E | 58942708.33 | 462.49 | G300E | 0 | 0
1236 | Story7 | C13 | 50 MPa RC Column (67.5 cm x 67.5 cm) | Column | 50MPa | Concrete Rectangular | 675 | 675 | 4556.3 | 3125 | 1.42 | 3483.37 | G300E | 59310416.67 | 465.37 | G300E | 0 | 0
1237 | Story7 | C14 | 50 MPa RC Column (67.5 cm x 67.5 cm) | Column | 50MPa | Concrete Rectangular | 675 | 675 | 4556.3 | 3125 | 1.42 | 3483.37 | G300E | 100316666.67 | 787.12 | G300E | 0 | 0
1238 | Story7 | C15 | 50 MPa RC Column (67.5 cm x 67.5 cm) | Column | 50MPa | Concrete Rectangular | 675 | 675 | 4556.3 | 3125 | 1.42 | 3483.37 | G300E | 101046875 | 792.85 | G300E | 0 | 0
1239 | Story7 | C16 | 50 MPa RC Column (67.5 cm x 67.5 cm) | Column | 50MPa | Concrete Rectangular | 675 | 675 | 4556.3 | 3125 | 1.42 | 3483.37 | G300E | 14237500 | 111.71 | G300E | 0 | 0
1240 | Story7 | C17 | 50 MPa RC Column (67.5 cm x 67.5 cm) | Column | 50MPa | Concrete Rectangular | 675 | 675 | 4556.3 | 3125 | 1.42 | 3483.37 | G300E | 14237500 | 111.71 | G300E | 0 | 0
1241 | Story7 | C18 | 50 MPa RC Column (67.5 cm x 67.5 cm) | Column | 50MPa | Concrete Rectangular | 675 | 675 | 4556.3 | 3125 | 1.42 | 3483.37 | G300E | 110241666.67 | 865 | G300E | 0 | 0
1242 | Story7 | C19 | 50 MPa RC Column (67.5 cm x 67.5 cm) | Column | 50MPa | Concrete Rectangular | 675 | 675 | 4556.3 | 3125 | 1.42 | 3483.37 | G300E | 72906250 | 572.05 | G300E | 0 | 0
1243 | Story7 | C2 | 50 MPa RC Column (67.5 cm x 67.5 cm) | Column | 50MPa | Concrete Rectangular | 675 | 675 | 4556.3 | 3125 | 1.42 | 3483.37 | G300E | 14237500 | 111.71 | G300E | 0 | 0
1244 | Story7 | C22 | 50 MPa RC Column (67.5 cm x 67.5 cm) | Column | 50MPa | Concrete Rectangular | 675 | 675 | 4556.3 | 3125 | 1.42 | 3483.37 | G300E | 73389583.33 | 575.84 | G300E | 0 | 0
1245 | Story7 | C23 | 50 MPa RC Column (67.5 cm x 67.5 cm) | Column | 50MPa | Concrete Rectangular | 675 | 675 | 4556.3 | 3125 | 1.42 | 3483.37 | G300E | 110358333.33 | 865.91 | G300E | 0 | 0
1246 | Story7 | C24 | 50 MPa RC Column (67.5 cm x 67.5 cm) | Column | 50MPa | Concrete Rectangular | 675 | 675 | 4556.3 | 3125 | 1.42 | 3483.37 | G300E | 14237500 | 111.71 | G300E | 0 | 0
1247 | Story7 | C25 | 50 MPa RC Column (67.5 cm x 67.5 cm) | Column | 50MPa | Concrete Rectangular | 675 | 675 | 4556.3 | 3125 | 1.42 | 3483.37 | G300E | 14237500 | 111.71 | G300E | 0 | 0
1248 | Story7 | C26 | 50 MPa RC Column (67.5 cm x 67.5 cm) | Column | 50MPa | Concrete Rectangular | 675 | 675 | 4556.3 | 3125 | 1.42 | 3483.37 | G300E | 110342708.33 | 865.79 | G300E | 0 | 0
1249 | Story7 | C27 | 50 MPa RC Column (67.5 cm x 67.5 cm) | Column | 50MPa | Concrete Rectangular | 675 | 675 | 4556.3 | 3125 | 1.42 | 3483.37 | G300E | 73356250 | 575.58 | G300E | 0 | 0
1250 | Story7 | C3 | 50 MPa RC Column (67.5 cm x 67.5 cm) | Column | 50MPa | Concrete Rectangular | 675 | 675 | 4556.3 | 3125 | 1.42 | 3483.37 | G300E | 14237500 | 111.71 | G300E | 0 | 0
1251 | Story7 | C30 | 50 MPa RC Column (67.5 cm x 67.5 cm) | Column | 50MPa | Concrete Rectangular | 675 | 675 | 4556.3 | 3125 | 1.42 | 3483.37 | G300E | 73384375 | 575.8 | G300E | 0 | 0
1252 | Story7 | C31 | 50 MPa RC Column (67.5 cm x 67.5 cm) | Column | 50MPa | Concrete Rectangular | 675 | 675 | 4556.3 | 3125 | 1.42 | 3483.37 | G300E | 110358333.33 | 865.91 | G300E | 0 | 0
1253 | Story7 | C32 | 50 MPa RC Column (67.5 cm x 67.5 cm) | Column | 50MPa | Concrete Rectangular | 675 | 675 | 4556.3 | 3125 | 1.42 | 3483.37 | G300E | 14237500 | 111.71 | G300E | 0 | 0
1254 | Story7 | C33 | 50 MPa RC Column (67.5 cm x 67.5 cm) | Column | 50MPa | Concrete Rectangular | 675 | 675 | 4556.3 | 3125 | 1.42 | 3483.37 | G300E | 14237500 | 111.71 | G300E | 0 | 0
1255 | Story7 | C34 | 50 MPa RC Column (67.5 cm x 67.5 cm) | Column | 50MPa | Concrete Rectangular | 675 | 675 | 4556.3 | 3125 | 1.42 | 3483.37 | G300E | 101048958.33 | 792.87 | G300E | 0 | 0
1256 | Story7 | C35 | 50 MPa RC Column (67.5 cm x 67.5 cm) | Column | 50MPa | Concrete Rectangular | 675 | 675 | 4556.3 | 3125 | 1.42 | 3483.37 | G300E | 100319791.67 | 787.15 | G300E | 0 | 0
1257 | Story7 | C36 | 50 MPa RC Column (67.5 cm x 67.5 cm) | Column | 50MPa | Concrete Rectangular | 675 | 675 | 4556.3 | 3125 | 1.42 | 3483.37 | G300E | 59359375 | 465.76 | G300E | 0 | 0
1258 | Story7 | C37 | 50 MPa RC Column (67.5 cm x 67.5 cm) | Column | 50MPa | Concrete Rectangular | 675 | 675 | 4556.3 | 3125 | 1.42 | 3483.37 | G300E | 59344791.67 | 465.64 | G300E | 0 | 0
1259 | Story7 | C38 | 50 MPa RC Column (67.5 cm x 67.5 cm) | Column | 50MPa | Concrete Rectangular | 675 | 675 | 4556.3 | 3125 | 1.42 | 3483.37 | G300E | 100313541.67 | 787.1 | G300E | 0 | 0
1260 | Story7 | C39 | 50 MPa RC Column (67.5 cm x 67.5 cm) | Column | 50MPa | Concrete Rectangular | 675 | 675 | 4556.3 | 3125 | 1.42 | 3483.37 | G300E | 101046875 | 792.85 | G300E | 0 | 0
1261 | Story7 | C4 | 50 MPa RC Column (67.5 cm x 67.5 cm) | Column | 50MPa | Concrete Rectangular | 675 | 675 | 4556.3 | 3125 | 1.42 | 3483.37 | G300E | 14237500 | 111.71 | G300E | 0 | 0
1262 | Story7 | C40 | 50 MPa RC Column (67.5 cm x 67.5 cm) | Column | 50MPa | Concrete Rectangular | 675 | 675 | 4556.3 | 3125 | 1.42 | 3483.37 | G300E | 14237500 | 111.71 | G300E | 0 | 0
1263 | Story7 | C41 | 50 MPa RC Column (67.5 cm x 67.5 cm) | Column | 50MPa | Concrete Rectangular | 675 | 675 | 4556.3 | 3150 | 1.44 | 3511.24 | G300E | 14351400 | 112.61 | G300E | 0 | 0
1264 | Story7 | C42 | 50 MPa RC Column (67.5 cm x 67.5 cm) | Column | 50MPa | Concrete Rectangular | 675 | 675 | 4556.3 | 3125 | 1.42 | 3483.37 | G300E | 14237500 | 111.71 | G300E | 0 | 0
1265 | Story7 | C43 | 50 MPa RC Column (67.5 cm x 67.5 cm) | Column | 50MPa | Concrete Rectangular | 675 | 675 | 4556.3 | 3125 | 1.42 | 3483.37 | G300E | 14237500 | 111.71 | G300E | 0 | 0
1266 | Story7 | C44 | 50 MPa RC Column (67.5 cm x 67.5 cm) | Column | 50MPa | Concrete Rectangular | 675 | 675 | 4556.3 | 3125 | 1.42 | 3483.37 | G300E | 14237500 | 111.71 | G300E | 0 | 0
1267 | Story7 | C45 | 50 MPa RC Column (67.5 cm x 67.5 cm) | Column | 50MPa | Concrete Rectangular | 675 | 675 | 4556.3 | 3125 | 1.42 | 3483.37 | G300E | 14237500 | 111.71 | G300E | 0 | 0
1268 | Story7 | C46 | 50 MPa RC Column (67.5 cm x 67.5 cm) | Column | 50MPa | Concrete Rectangular | 675 | 675 | 4556.3 | 3125 | 1.42 | 3483.37 | G300E | 14237500 | 111.71 | G300E | 0 | 0
1269 | Story7 | C47 | 50 MPa RC Column (67.5 cm x 67.5 cm) | Column | 50MPa | Concrete Rectangular | 675 | 675 | 4556.3 | 3125 | 1.42 | 3483.37 | G300E | 14237500 | 111.71 | G300E | 0 | 0
1270 | Story7 | C48 | 50 MPa RC Column (67.5 cm x 67.5 cm) | Column | 50MPa | Concrete Rectangular | 675 | 675 | 4556.3 | 3150 | 1.44 | 3511.24 | G300E | 14351400 | 112.61 | G300E | 0 | 0
1271 | Story7 | C5 | 50 MPa RC Column (67.5 cm x 67.5 cm) | Column | 50MPa | Concrete Rectangular | 675 | 675 | 4556.3 | 3125 | 1.42 | 3483.37 | G300E | 14237500 | 111.71 | G300E | 0 | 0
1272 | Story7 | C6 | 50 MPa RC Column (67.5 cm x 67.5 cm) | Column | 50MPa | Concrete Rectangular | 675 | 675 | 4556.3 | 3125 | 1.42 | 3483.37 | G300E | 14237500 | 111.71 | G300E | 0 | 0
1273 | Story7 | C7 | 50 MPa RC Column (67.5 cm x 67.5 cm) | Column | 50MPa | Concrete Rectangular | 675 | 675 | 4556.3 | 3125 | 1.42 | 3483.37 | G300E | 14237500 | 111.71 | G300E | 0 | 0
1274 | Story7 | C8 | 50 MPa RC Column (67.5 cm x 67.5 cm) | Column | 50MPa | Concrete Rectangular | 675 | 675 | 4556.3 | 3150 | 1.44 | 3511.24 | G300E | 14351400 | 112.61 | G300E | 0 | 0
1275 | Story7 | C9 | 50 MPa RC Column (67.5 cm x 67.5 cm) | Column | 50MPa | Concrete Rectangular | 675 | 675 | 4556.3 | 3125 | 1.42 | 3483.37 | G300E | 14237500 | 111.71 | G300E | 0 | 0
1276 | Story8 | C1 | 50 MPa RC Column (67.5 cm x 67.5 cm) | Column | 50MPa | Concrete Rectangular | 675 | 675 | 4556.3 | 3150 | 1.44 | 3511.24 | G300E | 14351400 | 112.61 | G300E | 0 | 0
1277 | Story8 | C10 | 50 MPa RC Column (67.5 cm x 67.5 cm) | Column | 50MPa | Concrete Rectangular | 675 | 675 | 4556.3 | 3125 | 1.42 | 3483.37 | G300E | 85685416.67 | 672.32 | G300E | 0 | 0
1278 | Story8 | C11 | 50 MPa RC Column (67.5 cm x 67.5 cm) | Column | 50MPa | Concrete Rectangular | 675 | 675 | 4556.3 | 3125 | 1.42 | 3483.37 | G300E | 85972916.67 | 674.58 | G300E | 0 | 0
1279 | Story8 | C12 | 50 MPa RC Column (67.5 cm x 67.5 cm) | Column | 50MPa | Concrete Rectangular | 675 | 675 | 4556.3 | 3125 | 1.42 | 3483.37 | G300E | 45209375 | 354.73 | G300E | 0 | 0
1280 | Story8 | C13 | 50 MPa RC Column (67.5 cm x 67.5 cm) | Column | 50MPa | Concrete Rectangular | 675 | 675 | 4556.3 | 3125 | 1.42 | 3483.37 | G300E | 45584375 | 357.67 | G300E | 0 | 0
1281 | Story8 | C14 | 50 MPa RC Column (67.5 cm x 67.5 cm) | Column | 50MPa | Concrete Rectangular | 675 | 675 | 4556.3 | 3125 | 1.42 | 3483.37 | G300E | 85433333.33 | 670.34 | G300E | 0 | 0
1282 | Story8 | C15 | 50 MPa RC Column (67.5 cm x 67.5 cm) | Column | 50MPa | Concrete Rectangular | 675 | 675 | 4556.3 | 3125 | 1.42 | 3483.37 | G300E | 86052083.33 | 675.2 | G300E | 0 | 0
1283 | Story8 | C16 | 50 MPa RC Column (67.5 cm x 67.5 cm) | Column | 50MPa | Concrete Rectangular | 675 | 675 | 4556.3 | 3125 | 1.42 | 3483.37 | G300E | 14237500 | 111.71 | G300E | 0 | 0
1284 | Story8 | C17 | 50 MPa RC Column (67.5 cm x 67.5 cm) | Column | 50MPa | Concrete Rectangular | 675 | 675 | 4556.3 | 3125 | 1.42 | 3483.37 | G300E | 14237500 | 111.71 | G300E | 0 | 0
1285 | Story8 | C18 | 50 MPa RC Column (67.5 cm x 67.5 cm) | Column | 50MPa | Concrete Rectangular | 675 | 675 | 4556.3 | 3125 | 1.42 | 3483.37 | G300E | 96134375 | 754.31 | G300E | 0 | 0
1286 | Story8 | C19 | 50 MPa RC Column (67.5 cm x 67.5 cm) | Column | 50MPa | Concrete Rectangular | 675 | 675 | 4556.3 | 3125 | 1.42 | 3483.37 | G300E | 59047916.67 | 463.31 | G300E | 0 | 0
1287 | Story8 | C2 | 50 MPa RC Column (67.5 cm x 67.5 cm) | Column | 50MPa | Concrete Rectangular | 675 | 675 | 4556.3 | 3125 | 1.42 | 3483.37 | G300E | 14237500 | 111.71 | G300E | 0 | 0
1288 | Story8 | C22 | 50 MPa RC Column (67.5 cm x 67.5 cm) | Column | 50MPa | Concrete Rectangular | 675 | 675 | 4556.3 | 3125 | 1.42 | 3483.37 | G300E | 59477083.33 | 466.68 | G300E | 0 | 0
1289 | Story8 | C23 | 50 MPa RC Column (67.5 cm x 67.5 cm) | Column | 50MPa | Concrete Rectangular | 675 | 675 | 4556.3 | 3125 | 1.42 | 3483.37 | G300E | 96258333.33 | 755.28 | G300E | 0 | 0
1290 | Story8 | C24 | 50 MPa RC Column (67.5 cm x 67.5 cm) | Column | 50MPa | Concrete Rectangular | 675 | 675 | 4556.3 | 3125 | 1.42 | 3483.37 | G300E | 14237500 | 111.71 | G300E | 0 | 0
1291 | Story8 | C25 | 50 MPa RC Column (67.5 cm x 67.5 cm) | Column | 50MPa | Concrete Rectangular | 675 | 675 | 4556.3 | 3125 | 1.42 | 3483.37 | G300E | 14237500 | 111.71 | G300E | 0 | 0
1292 | Story8 | C26 | 50 MPa RC Column (67.5 cm x 67.5 cm) | Column | 50MPa | Concrete Rectangular | 675 | 675 | 4556.3 | 3125 | 1.42 | 3483.37 | G300E | 96242708.33 | 755.16 | G300E | 0 | 0
1293 | Story8 | C27 | 50 MPa RC Column (67.5 cm x 67.5 cm) | Column | 50MPa | Concrete Rectangular | 675 | 675 | 4556.3 | 3125 | 1.42 | 3483.37 | G300E | 59445833.33 | 466.43 | G300E | 0 | 0
1294 | Story8 | C3 | 50 MPa RC Column (67.5 cm x 67.5 cm) | Column | 50MPa | Concrete Rectangular | 675 | 675 | 4556.3 | 3125 | 1.42 | 3483.37 | G300E | 14237500 | 111.71 | G300E | 0 | 0
1295 | Story8 | C30 | 50 MPa RC Column (67.5 cm x 67.5 cm) | Column | 50MPa | Concrete Rectangular | 675 | 675 | 4556.3 | 3125 | 1.42 | 3483.37 | G300E | 59473958.33 | 466.65 | G300E | 0 | 0
1296 | Story8 | C31 | 50 MPa RC Column (67.5 cm x 67.5 cm) | Column | 50MPa | Concrete Rectangular | 675 | 675 | 4556.3 | 3125 | 1.42 | 3483.37 | G300E | 96258333.33 | 755.28 | G300E | 0 | 0
1297 | Story8 | C32 | 50 MPa RC Column (67.5 cm x 67.5 cm) | Column | 50MPa | Concrete Rectangular | 675 | 675 | 4556.3 | 3125 | 1.42 | 3483.37 | G300E | 14237500 | 111.71 | G300E | 0 | 0
1298 | Story8 | C33 | 50 MPa RC Column (67.5 cm x 67.5 cm) | Column | 50MPa | Concrete Rectangular | 675 | 675 | 4556.3 | 3125 | 1.42 | 3483.37 | G300E | 14237500 | 111.71 | G300E | 0 | 0
1299 | Story8 | C34 | 50 MPa RC Column (67.5 cm x 67.5 cm) | Column | 50MPa | Concrete Rectangular | 675 | 675 | 4556.3 | 3125 | 1.42 | 3483.37 | G300E | 86053125 | 675.2 | G300E | 0 | 0
1300 | Story8 | C35 | 50 MPa RC Column (67.5 cm x 67.5 cm) | Column | 50MPa | Concrete Rectangular | 675 | 675 | 4556.3 | 3125 | 1.42 | 3483.37 | G300E | 85436458.33 | 670.37 | G300E | 0 | 0
1301 | Story8 | C36 | 50 MPa RC Column (67.5 cm x 67.5 cm) | Column | 50MPa | Concrete Rectangular | 675 | 675 | 4556.3 | 3125 | 1.42 | 3483.37 | G300E | 45638541.67 | 358.1 | G300E | 0 | 0
1302 | Story8 | C37 | 50 MPa RC Column (67.5 cm x 67.5 cm) | Column | 50MPa | Concrete Rectangular | 675 | 675 | 4556.3 | 3125 | 1.42 | 3483.37 | G300E | 45623958.33 | 357.98 | G300E | 0 | 0
1303 | Story8 | C38 | 50 MPa RC Column (67.5 cm x 67.5 cm) | Column | 50MPa | Concrete Rectangular | 675 | 675 | 4556.3 | 3125 | 1.42 | 3483.37 | G300E | 85430208.33 | 670.32 | G300E | 0 | 0
1304 | Story8 | C39 | 50 MPa RC Column (67.5 cm x 67.5 cm) | Column | 50MPa | Concrete Rectangular | 675 | 675 | 4556.3 | 3125 | 1.42 | 3483.37 | G300E | 86052083.33 | 675.2 | G300E | 0 | 0
1305 | Story8 | C4 | 50 MPa RC Column (67.5 cm x 67.5 cm) | Column | 50MPa | Concrete Rectangular | 675 | 675 | 4556.3 | 3125 | 1.42 | 3483.37 | G300E | 14237500 | 111.71 | G300E | 0 | 0
1306 | Story8 | C40 | 50 MPa RC Column (67.5 cm x 67.5 cm) | Column | 50MPa | Concrete Rectangular | 675 | 675 | 4556.3 | 3125 | 1.42 | 3483.37 | G300E | 14237500 | 111.71 | G300E | 0 | 0
1307 | Story8 | C41 | 50 MPa RC Column (67.5 cm x 67.5 cm) | Column | 50MPa | Concrete Rectangular | 675 | 675 | 4556.3 | 3150 | 1.44 | 3511.24 | G300E | 14351400 | 112.61 | G300E | 0 | 0
1308 | Story8 | C42 | 50 MPa RC Column (67.5 cm x 67.5 cm) | Column | 50MPa | Concrete Rectangular | 675 | 675 | 4556.3 | 3125 | 1.42 | 3483.37 | G300E | 14237500 | 111.71 | G300E | 0 | 0
1309 | Story8 | C43 | 50 MPa RC Column (67.5 cm x 67.5 cm) | Column | 50MPa | Concrete Rectangular | 675 | 675 | 4556.3 | 3125 | 1.42 | 3483.37 | G300E | 14237500 | 111.71 | G300E | 0 | 0
1310 | Story8 | C44 | 50 MPa RC Column (67.5 cm x 67.5 cm) | Column | 50MPa | Concrete Rectangular | 675 | 675 | 4556.3 | 3125 | 1.42 | 3483.37 | G300E | 14237500 | 111.71 | G300E | 0 | 0
1311 | Story8 | C45 | 50 MPa RC Column (67.5 cm x 67.5 cm) | Column | 50MPa | Concrete Rectangular | 675 | 675 | 4556.3 | 3125 | 1.42 | 3483.37 | G300E | 14237500 | 111.71 | G300E | 0 | 0
1312 | Story8 | C46 | 50 MPa RC Column (67.5 cm x 67.5 cm) | Column | 50MPa | Concrete Rectangular | 675 | 675 | 4556.3 | 3125 | 1.42 | 3483.37 | G300E | 14237500 | 111.71 | G300E | 0 | 0
1313 | Story8 | C47 | 50 MPa RC Column (67.5 cm x 67.5 cm) | Column | 50MPa | Concrete Rectangular | 675 | 675 | 4556.3 | 3125 | 1.42 | 3483.37 | G300E | 14237500 | 111.71 | G300E | 0 | 0
1314 | Story8 | C48 | 50 MPa RC Column (67.5 cm x 67.5 cm) | Column | 50MPa | Concrete Rectangular | 675 | 675 | 4556.3 | 3150 | 1.44 | 3511.24 | G300E | 14351400 | 112.61 | G300E | 0 | 0
1315 | Story8 | C5 | 50 MPa RC Column (67.5 cm x 67.5 cm) | Column | 50MPa | Concrete Rectangular | 675 | 675 | 4556.3 | 3125 | 1.42 | 3483.37 | G300E | 14237500 | 111.71 | G300E | 0 | 0
1316 | Story8 | C6 | 50 MPa RC Column (67.5 cm x 67.5 cm) | Column | 50MPa | Concrete Rectangular | 675 | 675 | 4556.3 | 3125 | 1.42 | 3483.37 | G300E | 14237500 | 111.71 | G300E | 0 | 0
1317 | Story8 | C7 | 50 MPa RC Column (67.5 cm x 67.5 cm) | Column | 50MPa | Concrete Rectangular | 675 | 675 | 4556.3 | 3125 | 1.42 | 3483.37 | G300E | 14237500 | 111.71 | G300E | 0 | 0
1318 | Story8 | C8 | 50 MPa RC Column (67.5 cm x 67.5 cm) | Column | 50MPa | Concrete Rectangular | 675 | 675 | 4556.3 | 3150 | 1.44 | 3511.24 | G300E | 14351400 | 112.61 | G300E | 0 | 0
1319 | Story8 | C9 | 50 MPa RC Column (67.5 cm x 67.5 cm) | Column | 50MPa | Concrete Rectangular | 675 | 675 | 4556.3 | 3125 | 1.42 | 3483.37 | G300E | 14237500 | 111.71 | G300E | 0 | 0
1320 | Story9 | C1 | 50 MPa RC Column (65 cm x 65 cm) | Column | 50MPa | Concrete Rectangular | 650 | 650 | 4225 | 3150 | 1.33 | 3255.96 | G300E | 13308750 | 104.43 | G300E | 0 | 0
1321 | Story9 | C10 | 50 MPa RC Column (65 cm x 65 cm) | Column | 50MPa | Concrete Rectangular | 650 | 650 | 4225 | 3125 | 1.32 | 3230.12 | G300E | 88756250 | 696.41 | G300E | 0 | 0
1322 | Story9 | C11 | 50 MPa RC Column (65 cm x 65 cm) | Column | 50MPa | Concrete Rectangular | 650 | 650 | 4225 | 3125 | 1.32 | 3230.12 | G300E | 89073958.33 | 698.91 | G300E | 0 | 0
1323 | Story9 | C12 | 50 MPa RC Column (65 cm x 65 cm) | Column | 50MPa | Concrete Rectangular | 650 | 650 | 4225 | 3125 | 1.32 | 3230.12 | G300E | 48747916.67 | 382.49 | G300E | 0 | 0
1324 | Story9 | C13 | 50 MPa RC Column (65 cm x 65 cm) | Column | 50MPa | Concrete Rectangular | 650 | 650 | 4225 | 3125 | 1.32 | 3230.12 | G300E | 49078125 | 385.09 | G300E | 0 | 0
1325 | Story9 | C14 | 50 MPa RC Column (65 cm x 65 cm) | Column | 50MPa | Concrete Rectangular | 650 | 650 | 4225 | 3125 | 1.32 | 3230.12 | G300E | 88555208.33 | 694.84 | G300E | 0 | 0
1326 | Story9 | C15 | 50 MPa RC Column (65 cm x 65 cm) | Column | 50MPa | Concrete Rectangular | 650 | 650 | 4225 | 3125 | 1.32 | 3230.12 | G300E | 89101041.67 | 699.12 | G300E | 0 | 0
1327 | Story9 | C16 | 50 MPa RC Column (65 cm x 65 cm) | Column | 50MPa | Concrete Rectangular | 650 | 650 | 4225 | 3125 | 1.32 | 3230.12 | G300E | 13203125 | 103.6 | G300E | 0 | 0
1328 | Story9 | C17 | 50 MPa RC Column (65 cm x 65 cm) | Column | 50MPa | Concrete Rectangular | 650 | 650 | 4225 | 3125 | 1.32 | 3230.12 | G300E | 13203125 | 103.6 | G300E | 0 | 0
1329 | Story9 | C18 | 50 MPa RC Column (65 cm x 65 cm) | Column | 50MPa | Concrete Rectangular | 650 | 650 | 4225 | 3125 | 1.32 | 3230.12 | G300E | 98647916.67 | 774.03 | G300E | 0 | 0
1330 | Story9 | C19 | 50 MPa RC Column (65 cm x 65 cm) | Column | 50MPa | Concrete Rectangular | 650 | 650 | 4225 | 3125 | 1.32 | 3230.12 | G300E | 62446875 | 489.98 | G300E | 0 | 0
1331 | Story9 | C2 | 50 MPa RC Column (65 cm x 65 cm) | Column | 50MPa | Concrete Rectangular | 650 | 650 | 4225 | 3125 | 1.32 | 3230.12 | G300E | 13203125 | 103.6 | G300E | 0 | 0
1332 | Story9 | C22 | 50 MPa RC Column (65 cm x 65 cm) | Column | 50MPa | Concrete Rectangular | 650 | 650 | 4225 | 3125 | 1.32 | 3230.12 | G300E | 62890625 | 493.46 | G300E | 0 | 0
1333 | Story9 | C23 | 50 MPa RC Column (65 cm x 65 cm) | Column | 50MPa | Concrete Rectangular | 650 | 650 | 4225 | 3125 | 1.32 | 3230.12 | G300E | 98761458.33 | 774.92 | G300E | 0 | 0
1334 | Story9 | C24 | 50 MPa RC Column (65 cm x 65 cm) | Column | 50MPa | Concrete Rectangular | 650 | 650 | 4225 | 3125 | 1.32 | 3230.12 | G300E | 13203125 | 103.6 | G300E | 0 | 0
1335 | Story9 | C25 | 50 MPa RC Column (65 cm x 65 cm) | Column | 50MPa | Concrete Rectangular | 650 | 650 | 4225 | 3125 | 1.32 | 3230.12 | G300E | 13203125 | 103.6 | G300E | 0 | 0
1336 | Story9 | C26 | 50 MPa RC Column (65 cm x 65 cm) | Column | 50MPa | Concrete Rectangular | 650 | 650 | 4225 | 3125 | 1.32 | 3230.12 | G300E | 98746875 | 774.8 | G300E | 0 | 0
1337 | Story9 | C27 | 50 MPa RC Column (65 cm x 65 cm) | Column | 50MPa | Concrete Rectangular | 650 | 650 | 4225 | 3125 | 1.32 | 3230.12 | G300E | 62856250 | 493.19 | G300E | 0 | 0
1338 | Story9 | C3 | 50 MPa RC Column (65 cm x 65 cm) | Column | 50MPa | Concrete Rectangular | 650 | 650 | 4225 | 3125 | 1.32 | 3230.12 | G300E | 13203125 | 103.6 | G300E | 0 | 0
1339 | Story9 | C30 | 50 MPa RC Column (65 cm x 65 cm) | Column | 50MPa | Concrete Rectangular | 650 | 650 | 4225 | 3125 | 1.32 | 3230.12 | G300E | 62885416.67 | 493.42 | G300E | 0 | 0
1340 | Story9 | C31 | 50 MPa RC Column (65 cm x 65 cm) | Column | 50MPa | Concrete Rectangular | 650 | 650 | 4225 | 3125 | 1.32 | 3230.12 | G300E | 98761458.33 | 774.92 | G300E | 0 | 0
1341 | Story9 | C32 | 50 MPa RC Column (65 cm x 65 cm) | Column | 50MPa | Concrete Rectangular | 650 | 650 | 4225 | 3125 | 1.32 | 3230.12 | G300E | 13203125 | 103.6 | G300E | 0 | 0
1342 | Story9 | C33 | 50 MPa RC Column (65 cm x 65 cm) | Column | 50MPa | Concrete Rectangular | 650 | 650 | 4225 | 3125 | 1.32 | 3230.12 | G300E | 13203125 | 103.6 | G300E | 0 | 0
1343 | Story9 | C34 | 50 MPa RC Column (65 cm x 65 cm) | Column | 50MPa | Concrete Rectangular | 650 | 650 | 4225 | 3125 | 1.32 | 3230.12 | G300E | 89101041.67 | 699.12 | G300E | 0 | 0
1344 | Story9 | C35 | 50 MPa RC Column (65 cm x 65 cm) | Column | 50MPa | Concrete Rectangular | 650 | 650 | 4225 | 3125 | 1.32 | 3230.12 | G300E | 88559375 | 694.87 | G300E | 0 | 0
1345 | Story9 | C36 | 50 MPa RC Column (65 cm x 65 cm) | Column | 50MPa | Concrete Rectangular | 650 | 650 | 4225 | 3125 | 1.32 | 3230.12 | G300E | 49128125 | 385.48 | G300E | 0 | 0
1346 | Story9 | C37 | 50 MPa RC Column (65 cm x 65 cm) | Column | 50MPa | Concrete Rectangular | 650 | 650 | 4225 | 3125 | 1.32 | 3230.12 | G300E | 49115625 | 385.38 | G300E | 0 | 0
1347 | Story9 | C38 | 50 MPa RC Column (65 cm x 65 cm) | Column | 50MPa | Concrete Rectangular | 650 | 650 | 4225 | 3125 | 1.32 | 3230.12 | G300E | 88555208.33 | 694.84 | G300E | 0 | 0
1348 | Story9 | C39 | 50 MPa RC Column (65 cm x 65 cm) | Column | 50MPa | Concrete Rectangular | 650 | 650 | 4225 | 3125 | 1.32 | 3230.12 | G300E | 89100000 | 699.11 | G300E | 0 | 0
1349 | Story9 | C4 | 50 MPa RC Column (65 cm x 65 cm) | Column | 50MPa | Concrete Rectangular | 650 | 650 | 4225 | 3125 | 1.32 | 3230.12 | G300E | 13203125 | 103.6 | G300E | 0 | 0
1350 | Story9 | C40 | 50 MPa RC Column (65 cm x 65 cm) | Column | 50MPa | Concrete Rectangular | 650 | 650 | 4225 | 3125 | 1.32 | 3230.12 | G300E | 13203125 | 103.6 | G300E | 0 | 0
1351 | Story9 | C41 | 50 MPa RC Column (65 cm x 65 cm) | Column | 50MPa | Concrete Rectangular | 650 | 650 | 4225 | 3150 | 1.33 | 3255.96 | G300E | 13308750 | 104.43 | G300E | 0 | 0
1352 | Story9 | C42 | 50 MPa RC Column (65 cm x 65 cm) | Column | 50MPa | Concrete Rectangular | 650 | 650 | 4225 | 3125 | 1.32 | 3230.12 | G300E | 13203125 | 103.6 | G300E | 0 | 0
1353 | Story9 | C43 | 50 MPa RC Column (65 cm x 65 cm) | Column | 50MPa | Concrete Rectangular | 650 | 650 | 4225 | 3125 | 1.32 | 3230.12 | G300E | 13203125 | 103.6 | G300E | 0 | 0
1354 | Story9 | C44 | 50 MPa RC Column (65 cm x 65 cm) | Column | 50MPa | Concrete Rectangular | 650 | 650 | 4225 | 3125 | 1.32 | 3230.12 | G300E | 13203125 | 103.6 | G300E | 0 | 0
1355 | Story9 | C45 | 50 MPa RC Column (65 cm x 65 cm) | Column | 50MPa | Concrete Rectangular | 650 | 650 | 4225 | 3125 | 1.32 | 3230.12 | G300E | 13203125 | 103.6 | G300E | 0 | 0
1356 | Story9 | C46 | 50 MPa RC Column (65 cm x 65 cm) | Column | 50MPa | Concrete Rectangular | 650 | 650 | 4225 | 3125 | 1.32 | 3230.12 | G300E | 13203125 | 103.6 | G300E | 0 | 0
1357 | Story9 | C47 | 50 MPa RC Column (65 cm x 65 cm) | Column | 50MPa | Concrete Rectangular | 650 | 650 | 4225 | 3125 | 1.32 | 3230.12 | G300E | 13203125 | 103.6 | G300E | 0 | 0
1358 | Story9 | C48 | 50 MPa RC Column (65 cm x 65 cm) | Column | 50MPa | Concrete Rectangular | 650 | 650 | 4225 | 3150 | 1.33 | 3255.96 | G300E | 13308750 | 104.43 | G300E | 0 | 0
1359 | Story9 | C5 | 50 MPa RC Column (65 cm x 65 cm) | Column | 50MPa | Concrete Rectangular | 650 | 650 | 4225 | 3125 | 1.32 | 3230.12 | G300E | 13203125 | 103.6 | G300E | 0 | 0
1360 | Story9 | C6 | 50 MPa RC Column (65 cm x 65 cm) | Column | 50MPa | Concrete Rectangular | 650 | 650 | 4225 | 3125 | 1.32 | 3230.12 | G300E | 13203125 | 103.6 | G300E | 0 | 0
1361 | Story9 | C7 | 50 MPa RC Column (65 cm x 65 cm) | Column | 50MPa | Concrete Rectangular | 650 | 650 | 4225 | 3125 | 1.32 | 3230.12 | G300E | 13203125 | 103.6 | G300E | 0 | 0
1362 | Story9 | C8 | 50 MPa RC Column (65 cm x 65 cm) | Column | 50MPa | Concrete Rectangular | 650 | 650 | 4225 | 3150 | 1.33 | 3255.96 | G300E | 13308750 | 104.43 | G300E | 0 | 0
1363 | Story9 | C9 | 50 MPa RC Column (65 cm x 65 cm) | Column | 50MPa | Concrete Rectangular | 650 | 650 | 4225 | 3125 | 1.32 | 3230.12 | G300E | 13203125 | 103.6 | G300E | 0 | 0

## Walls
| Story | Label | Section | Structural_Element_Type | Material | Width_(mm) | Depth_(mm) | Area_(cm^2) | Length_(mm) | Volume_(m^3) | Mass_(kg) | Long._Rebar_Material | Long._Rebar_Volume_(mm^3) | Long._Rebar_Mass_(kg) | Tran._Rebar_Material | Tran._Rebar_Volume_(mm^3) | Tran._Rebar_Mass_(kg)
0 | Story1 | P1 | RC Wall - 500 mm (40 MPa) | Wall | 50MPa | 7200 | 500 | 36000 | 3500 | 12.6 | 30825.69 | G300E | 267750000 | 2100.87 | G300E | 31500000 | 247.16
1 | Story1 | P2 | RC Wall - 500 mm (40 MPa) | Wall | 50MPa | 7200 | 500 | 36000 | 3500 | 12.6 | 30825.69 | G300E | 267750000 | 2100.87 | G300E | 31500000 | 247.16
2 | Story1 | P3 | RC Wall - 500 mm (40 MPa) | Wall | 50MPa | 7200 | 500 | 36000 | 3500 | 12.6 | 30825.69 | G300E | 106470000 | 835.4 | G300E | 31500000 | 247.16
3 | Story1 | P4 | RC Wall - 500 mm (40 MPa) | Wall | 50MPa | 7200 | 500 | 36000 | 3500 | 12.6 | 30825.69 | G300E | 106470000 | 835.4 | G300E | 50438556 | 395.76
4 | Story10 | P1 | RC Wall - 500 mm (40 MPa) | Wall | 50MPa | 7200 | 500 | 36000 | 3500 | 12.6 | 30825.69 | G300E | 31500000 | 247.16 | G300E | 31500000 | 247.16
5 | Story10 | P2 | RC Wall - 500 mm (40 MPa) | Wall | 50MPa | 7200 | 500 | 36000 | 3500 | 12.6 | 30825.69 | G300E | 31500000 | 247.16 | G300E | 31500000 | 247.16
6 | Story10 | P3 | RC Wall - 500 mm (40 MPa) | Wall | 50MPa | 7200 | 500 | 36000 | 3500 | 12.6 | 30825.69 | G300E | 31500000 | 247.16 | G300E | 31500000 | 247.16
7 | Story10 | P4 | RC Wall - 500 mm (40 MPa) | Wall | 50MPa | 7200 | 500 | 36000 | 3500 | 12.6 | 30825.69 | G300E | 31500000 | 247.16 | G300E | 31500000 | 247.16
8 | Story11 | P1 | RC Wall - 500 mm (40 MPa) | Wall | 50MPa | 7200 | 500 | 36000 | 3500 | 12.6 | 30825.69 | G300E | 31500000 | 247.16 | G300E | 31500000 | 247.16
9 | Story11 | P2 | RC Wall - 500 mm (40 MPa) | Wall | 50MPa | 7200 | 500 | 36000 | 3500 | 12.6 | 30825.69 | G300E | 31500000 | 247.16 | G300E | 31500000 | 247.16
10 | Story11 | P3 | RC Wall - 500 mm (40 MPa) | Wall | 50MPa | 7200 | 500 | 36000 | 3500 | 12.6 | 30825.69 | G300E | 31500000 | 247.16 | G300E | 31500000 | 247.16
11 | Story11 | P4 | RC Wall - 500 mm (40 MPa) | Wall | 50MPa | 7200 | 500 | 36000 | 3500 | 12.6 | 30825.69 | G300E | 31500000 | 247.16 | G300E | 31500000 | 247.16
12 | Story12 | P1 | RC Wall - 500 mm (40 MPa) | Wall | 50MPa | 7200 | 500 | 36000 | 3500 | 12.6 | 30825.69 | G300E | 31500000 | 247.16 | G300E | 31500000 | 247.16
13 | Story12 | P2 | RC Wall - 500 mm (40 MPa) | Wall | 50MPa | 7200 | 500 | 36000 | 3500 | 12.6 | 30825.69 | G300E | 31500000 | 247.16 | G300E | 31500000 | 247.16
14 | Story12 | P3 | RC Wall - 500 mm (40 MPa) | Wall | 50MPa | 7200 | 500 | 36000 | 3500 | 12.6 | 30825.69 | G300E | 31500000 | 247.16 | G300E | 31500000 | 247.16
15 | Story12 | P4 | RC Wall - 500 mm (40 MPa) | Wall | 50MPa | 7200 | 500 | 36000 | 3500 | 12.6 | 30825.69 | G300E | 31500000 | 247.16 | G300E | 31500000 | 247.16
16 | Story13 | P1 | RC Wall - 500 mm (40 MPa) | Wall | 50MPa | 7200 | 500 | 36000 | 3500 | 12.6 | 30825.69 | G300E | 31500000 | 247.16 | G300E | 31500000 | 247.16
17 | Story13 | P2 | RC Wall - 500 mm (40 MPa) | Wall | 50MPa | 7200 | 500 | 36000 | 3500 | 12.6 | 30825.69 | G300E | 31500000 | 247.16 | G300E | 31500000 | 247.16
18 | Story13 | P3 | RC Wall - 500 mm (40 MPa) | Wall | 50MPa | 7200 | 500 | 36000 | 3500 | 12.6 | 30825.69 | G300E | 31500000 | 247.16 | G300E | 31500000 | 247.16
19 | Story13 | P4 | RC Wall - 500 mm (40 MPa) | Wall | 50MPa | 7200 | 500 | 36000 | 3500 | 12.6 | 30825.69 | G300E | 31500000 | 247.16 | G300E | 31500000 | 247.16
20 | Story14 | P1 | RC Wall - 500 mm (40 MPa) | Wall | 50MPa | 7200 | 500 | 36000 | 3500 | 12.6 | 30825.69 | G300E | 31500000 | 247.16 | G300E | 31500000 | 247.16
21 | Story14 | P2 | RC Wall - 500 mm (40 MPa) | Wall | 50MPa | 7200 | 500 | 36000 | 3500 | 12.6 | 30825.69 | G300E | 31500000 | 247.16 | G300E | 31500000 | 247.16
22 | Story14 | P3 | RC Wall - 500 mm (40 MPa) | Wall | 50MPa | 7200 | 500 | 36000 | 3500 | 12.6 | 30825.69 | G300E | 31500000 | 247.16 | G300E | 31500000 | 247.16
23 | Story14 | P4 | RC Wall - 500 mm (40 MPa) | Wall | 50MPa | 7200 | 500 | 36000 | 3500 | 12.6 | 30825.69 | G300E | 31500000 | 247.16 | G300E | 31500000 | 247.16
24 | Story15 | P1 | RC Wall - 500 mm (40 MPa) | Wall | 50MPa | 7200 | 500 | 36000 | 3500 | 12.6 | 30825.69 | G300E | 31500000 | 247.16 | G300E | 31500000 | 247.16
25 | Story15 | P2 | RC Wall - 500 mm (40 MPa) | Wall | 50MPa | 7200 | 500 | 36000 | 3500 | 12.6 | 30825.69 | G300E | 31500000 | 247.16 | G300E | 31500000 | 247.16
26 | Story15 | P3 | RC Wall - 500 mm (40 MPa) | Wall | 50MPa | 7200 | 500 | 36000 | 3500 | 12.6 | 30825.69 | G300E | 31500000 | 247.16 | G300E | 31500000 | 247.16
27 | Story15 | P4 | RC Wall - 500 mm (40 MPa) | Wall | 50MPa | 7200 | 500 | 36000 | 3500 | 12.6 | 30825.69 | G300E | 31500000 | 247.16 | G300E | 31500000 | 247.16
28 | Story16 | P1 | RC Wall - 500 mm (40 MPa) | Wall | 50MPa | 7200 | 500 | 36000 | 3500 | 12.6 | 30825.69 | G300E | 31500000 | 247.16 | G300E | 31500000 | 247.16
29 | Story16 | P2 | RC Wall - 500 mm (40 MPa) | Wall | 50MPa | 7200 | 500 | 36000 | 3500 | 12.6 | 30825.69 | G300E | 31500000 | 247.16 | G300E | 31500000 | 247.16
30 | Story16 | P3 | RC Wall - 500 mm (40 MPa) | Wall | 50MPa | 7200 | 500 | 36000 | 3500 | 12.6 | 30825.69 | G300E | 31500000 | 247.16 | G300E | 31500000 | 247.16
31 | Story16 | P4 | RC Wall - 500 mm (40 MPa) | Wall | 50MPa | 7200 | 500 | 36000 | 3500 | 12.6 | 30825.69 | G300E | 31500000 | 247.16 | G300E | 31500000 | 247.16
32 | Story17 | P1 | RC Wall - 500 mm (40 MPa) | Wall | 50MPa | 7200 | 500 | 36000 | 3500 | 12.6 | 30825.69 | G300E | 31500000 | 247.16 | G300E | 31500000 | 247.16
33 | Story17 | P2 | RC Wall - 500 mm (40 MPa) | Wall | 50MPa | 7200 | 500 | 36000 | 3500 | 12.6 | 30825.69 | G300E | 31500000 | 247.16 | G300E | 31500000 | 247.16
34 | Story17 | P3 | RC Wall - 500 mm (40 MPa) | Wall | 50MPa | 7200 | 500 | 36000 | 3500 | 12.6 | 30825.69 | G300E | 31500000 | 247.16 | G300E | 31500000 | 247.16
35 | Story17 | P4 | RC Wall - 500 mm (40 MPa) | Wall | 50MPa | 7200 | 500 | 36000 | 3500 | 12.6 | 30825.69 | G300E | 31500000 | 247.16 | G300E | 31500000 | 247.16
36 | Story18 | P1 | RC Wall - 500 mm (40 MPa) | Wall | 50MPa | 7200 | 500 | 36000 | 3500 | 12.6 | 30825.69 | G300E | 31500000 | 247.16 | G300E | 31500000 | 247.16
37 | Story18 | P2 | RC Wall - 500 mm (40 MPa) | Wall | 50MPa | 7200 | 500 | 36000 | 3500 | 12.6 | 30825.69 | G300E | 31500000 | 247.16 | G300E | 31500000 | 247.16
38 | Story18 | P3 | RC Wall - 500 mm (40 MPa) | Wall | 50MPa | 7200 | 500 | 36000 | 3500 | 12.6 | 30825.69 | G300E | 31500000 | 247.16 | G300E | 31500000 | 247.16
39 | Story18 | P4 | RC Wall - 500 mm (40 MPa) | Wall | 50MPa | 7200 | 500 | 36000 | 3500 | 12.6 | 30825.69 | G300E | 31500000 | 247.16 | G300E | 31500000 | 247.16
40 | Story19 | P1 | RC Wall - 500 mm (40 MPa) | Wall | 50MPa | 7200 | 500 | 36000 | 3500 | 12.6 | 30825.69 | G300E | 31500000 | 247.16 | G300E | 31500000 | 247.16
41 | Story19 | P2 | RC Wall - 500 mm (40 MPa) | Wall | 50MPa | 7200 | 500 | 36000 | 3500 | 12.6 | 30825.69 | G300E | 31500000 | 247.16 | G300E | 31500000 | 247.16
42 | Story19 | P3 | RC Wall - 500 mm (40 MPa) | Wall | 50MPa | 7200 | 500 | 36000 | 3500 | 12.6 | 30825.69 | G300E | 31500000 | 247.16 | G300E | 31500000 | 247.16
43 | Story19 | P4 | RC Wall - 500 mm (40 MPa) | Wall | 50MPa | 7200 | 500 | 36000 | 3500 | 12.6 | 30825.69 | G300E | 31500000 | 247.16 | G300E | 31500000 | 247.16
44 | Story2 | P1 | RC Wall - 500 mm (40 MPa) | Wall | 50MPa | 7200 | 500 | 36000 | 3500 | 12.6 | 30825.69 | G300E | 223650000 | 1754.84 | G300E | 31500000 | 247.16
45 | Story2 | P2 | RC Wall - 500 mm (40 MPa) | Wall | 50MPa | 7200 | 500 | 36000 | 3500 | 12.6 | 30825.69 | G300E | 223650000 | 1754.84 | G300E | 31500000 | 247.16
46 | Story2 | P3 | RC Wall - 500 mm (40 MPa) | Wall | 50MPa | 7200 | 500 | 36000 | 3500 | 12.6 | 30825.69 | G300E | 83160000 | 652.5 | G300E | 31500000 | 247.16
47 | Story2 | P4 | RC Wall - 500 mm (40 MPa) | Wall | 50MPa | 7200 | 500 | 36000 | 3500 | 12.6 | 30825.69 | G300E | 83160000 | 652.5 | G300E | 31500000 | 247.16
48 | Story20 | P1 | RC Wall - 500 mm (40 MPa) | Wall | 50MPa | 7200 | 500 | 36000 | 3500 | 12.6 | 30825.69 | G300E | 31500000 | 247.16 | G300E | 31500000 | 247.16
49 | Story20 | P2 | RC Wall - 500 mm (40 MPa) | Wall | 50MPa | 7200 | 500 | 36000 | 3500 | 12.6 | 30825.69 | G300E | 31500000 | 247.16 | G300E | 31500000 | 247.16
50 | Story20 | P3 | RC Wall - 500 mm (40 MPa) | Wall | 50MPa | 7200 | 500 | 36000 | 3500 | 12.6 | 30825.69 | G300E | 31500000 | 247.16 | G300E | 31500000 | 247.16
51 | Story20 | P4 | RC Wall - 500 mm (40 MPa) | Wall | 50MPa | 7200 | 500 | 36000 | 3500 | 12.6 | 30825.69 | G300E | 31500000 | 247.16 | G300E | 31500000 | 247.16
52 | Story21 | P1 | RC Wall - 500 mm (40 MPa) | Wall | 50MPa | 7200 | 500 | 36000 | 3500 | 12.6 | 30825.69 | G300E | 31500000 | 247.16 | G300E | 31500000 | 247.16
53 | Story21 | P2 | RC Wall - 500 mm (40 MPa) | Wall | 50MPa | 7200 | 500 | 36000 | 3500 | 12.6 | 30825.69 | G300E | 31500000 | 247.16 | G300E | 31500000 | 247.16
54 | Story21 | P3 | RC Wall - 500 mm (40 MPa) | Wall | 50MPa | 7200 | 500 | 36000 | 3500 | 12.6 | 30825.69 | G300E | 31500000 | 247.16 | G300E | 31500000 | 247.16
55 | Story21 | P4 | RC Wall - 500 mm (40 MPa) | Wall | 50MPa | 7200 | 500 | 36000 | 3500 | 12.6 | 30825.69 | G300E | 31500000 | 247.16 | G300E | 31500000 | 247.16
56 | Story22 | P1 | RC Wall - 500 mm (40 MPa) | Wall | 50MPa | 7200 | 500 | 36000 | 3500 | 12.6 | 30825.69 | G300E | 31500000 | 247.16 | G300E | 31500000 | 247.16
57 | Story22 | P2 | RC Wall - 500 mm (40 MPa) | Wall | 50MPa | 7200 | 500 | 36000 | 3500 | 12.6 | 30825.69 | G300E | 31500000 | 247.16 | G300E | 31500000 | 247.16
58 | Story22 | P3 | RC Wall - 500 mm (40 MPa) | Wall | 50MPa | 7200 | 500 | 36000 | 3500 | 12.6 | 30825.69 | G300E | 31500000 | 247.16 | G300E | 31500000 | 247.16
59 | Story22 | P4 | RC Wall - 500 mm (40 MPa) | Wall | 50MPa | 7200 | 500 | 36000 | 3500 | 12.6 | 30825.69 | G300E | 31500000 | 247.16 | G300E | 31500000 | 247.16
60 | Story23 | P1 | RC Wall - 500 mm (40 MPa) | Wall | 50MPa | 7200 | 500 | 36000 | 3500 | 12.6 | 30825.69 | G300E | 31500000 | 247.16 | G300E | 31500000 | 247.16
61 | Story23 | P2 | RC Wall - 500 mm (40 MPa) | Wall | 50MPa | 7200 | 500 | 36000 | 3500 | 12.6 | 30825.69 | G300E | 31500000 | 247.16 | G300E | 31500000 | 247.16
62 | Story23 | P3 | RC Wall - 500 mm (40 MPa) | Wall | 50MPa | 7200 | 500 | 36000 | 3500 | 12.6 | 30825.69 | G300E | 31500000 | 247.16 | G300E | 31500000 | 247.16
63 | Story23 | P4 | RC Wall - 500 mm (40 MPa) | Wall | 50MPa | 7200 | 500 | 36000 | 3500 | 12.6 | 30825.69 | G300E | 31500000 | 247.16 | G300E | 31500000 | 247.16
64 | Story24 | P1 | RC Wall - 500 mm (40 MPa) | Wall | 50MPa | 7200 | 500 | 36000 | 3500 | 12.6 | 30825.69 | G300E | 31500000 | 247.16 | G300E | 31500000 | 247.16
65 | Story24 | P2 | RC Wall - 500 mm (40 MPa) | Wall | 50MPa | 7200 | 500 | 36000 | 3500 | 12.6 | 30825.69 | G300E | 31500000 | 247.16 | G300E | 31500000 | 247.16
66 | Story24 | P3 | RC Wall - 500 mm (40 MPa) | Wall | 50MPa | 7200 | 500 | 36000 | 3500 | 12.6 | 30825.69 | G300E | 31500000 | 247.16 | G300E | 31500000 | 247.16
67 | Story24 | P4 | RC Wall - 500 mm (40 MPa) | Wall | 50MPa | 7200 | 500 | 36000 | 3500 | 12.6 | 30825.69 | G300E | 31500000 | 247.16 | G300E | 31500000 | 247.16
68 | Story25 | P1 | RC Wall - 500 mm (40 MPa) | Wall | 50MPa | 7200 | 500 | 36000 | 3500 | 12.6 | 30825.69 | G300E | 31500000 | 247.16 | G300E | 31500000 | 247.16
69 | Story25 | P2 | RC Wall - 500 mm (40 MPa) | Wall | 50MPa | 7200 | 500 | 36000 | 3500 | 12.6 | 30825.69 | G300E | 31500000 | 247.16 | G300E | 31500000 | 247.16
70 | Story25 | P3 | RC Wall - 500 mm (40 MPa) | Wall | 50MPa | 7200 | 500 | 36000 | 3500 | 12.6 | 30825.69 | G300E | 31500000 | 247.16 | G300E | 31500000 | 247.16
71 | Story25 | P4 | RC Wall - 500 mm (40 MPa) | Wall | 50MPa | 7200 | 500 | 36000 | 3500 | 12.6 | 30825.69 | G300E | 31500000 | 247.16 | G300E | 31500000 | 247.16
72 | Story26 | P1 | RC Wall - 500 mm (40 MPa) | Wall | 50MPa | 7200 | 500 | 36000 | 3500 | 12.6 | 30825.69 | G300E | 31500000 | 247.16 | G300E | 31500000 | 247.16
73 | Story26 | P2 | RC Wall - 500 mm (40 MPa) | Wall | 50MPa | 7200 | 500 | 36000 | 3500 | 12.6 | 30825.69 | G300E | 31500000 | 247.16 | G300E | 31500000 | 247.16
74 | Story26 | P3 | RC Wall - 500 mm (40 MPa) | Wall | 50MPa | 7200 | 500 | 36000 | 3500 | 12.6 | 30825.69 | G300E | 31500000 | 247.16 | G300E | 31500000 | 247.16
75 | Story26 | P4 | RC Wall - 500 mm (40 MPa) | Wall | 50MPa | 7200 | 500 | 36000 | 3500 | 12.6 | 30825.69 | G300E | 31500000 | 247.16 | G300E | 31500000 | 247.16
76 | Story27 | P1 | RC Wall - 500 mm (40 MPa) | Wall | 50MPa | 7200 | 500 | 36000 | 3500 | 12.6 | 30825.69 | G300E | 31500000 | 247.16 | G300E | 31500000 | 247.16
77 | Story27 | P2 | RC Wall - 500 mm (40 MPa) | Wall | 50MPa | 7200 | 500 | 36000 | 3500 | 12.6 | 30825.69 | G300E | 31500000 | 247.16 | G300E | 31500000 | 247.16
78 | Story27 | P3 | RC Wall - 500 mm (40 MPa) | Wall | 50MPa | 7200 | 500 | 36000 | 3500 | 12.6 | 30825.69 | G300E | 31500000 | 247.16 | G300E | 31500000 | 247.16
79 | Story27 | P4 | RC Wall - 500 mm (40 MPa) | Wall | 50MPa | 7200 | 500 | 36000 | 3500 | 12.6 | 30825.69 | G300E | 31500000 | 247.16 | G300E | 31500000 | 247.16
80 | Story28 | P1 | RC Wall - 500 mm (40 MPa) | Wall | 50MPa | 7200 | 500 | 36000 | 3500 | 12.6 | 30825.69 | G300E | 31500000 | 247.16 | G300E | 31500000 | 247.16
81 | Story28 | P2 | RC Wall - 500 mm (40 MPa) | Wall | 50MPa | 7200 | 500 | 36000 | 3500 | 12.6 | 30825.69 | G300E | 31500000 | 247.16 | G300E | 31500000 | 247.16
82 | Story28 | P3 | RC Wall - 500 mm (40 MPa) | Wall | 50MPa | 7200 | 500 | 36000 | 3500 | 12.6 | 30825.69 | G300E | 31500000 | 247.16 | G300E | 31500000 | 247.16
83 | Story28 | P4 | RC Wall - 500 mm (40 MPa) | Wall | 50MPa | 7200 | 500 | 36000 | 3500 | 12.6 | 30825.69 | G300E | 31500000 | 247.16 | G300E | 31500000 | 247.16
84 | Story29 | P1 | RC Wall - 500 mm (40 MPa) | Wall | 50MPa | 7200 | 500 | 36000 | 3500 | 12.6 | 30825.69 | G300E | 31500000 | 247.16 | G300E | 31500000 | 247.16
85 | Story29 | P2 | RC Wall - 500 mm (40 MPa) | Wall | 50MPa | 7200 | 500 | 36000 | 3500 | 12.6 | 30825.69 | G300E | 31500000 | 247.16 | G300E | 31500000 | 247.16
86 | Story29 | P3 | RC Wall - 500 mm (40 MPa) | Wall | 50MPa | 7200 | 500 | 36000 | 3500 | 12.6 | 30825.69 | G300E | 31500000 | 247.16 | G300E | 31500000 | 247.16
87 | Story29 | P4 | RC Wall - 500 mm (40 MPa) | Wall | 50MPa | 7200 | 500 | 36000 | 3500 | 12.6 | 30825.69 | G300E | 31500000 | 247.16 | G300E | 31500000 | 247.16
88 | Story3 | P1 | RC Wall - 500 mm (40 MPa) | Wall | 50MPa | 7200 | 500 | 36000 | 3500 | 12.6 | 30825.69 | G300E | 190260000 | 1492.85 | G300E | 31500000 | 247.16
89 | Story3 | P2 | RC Wall - 500 mm (40 MPa) | Wall | 50MPa | 7200 | 500 | 36000 | 3500 | 12.6 | 30825.69 | G300E | 190890000 | 1497.79 | G300E | 31500000 | 247.16
90 | Story3 | P3 | RC Wall - 500 mm (40 MPa) | Wall | 50MPa | 7200 | 500 | 36000 | 3500 | 12.6 | 30825.69 | G300E | 59220000 | 464.66 | G300E | 31500000 | 247.16
91 | Story3 | P4 | RC Wall - 500 mm (40 MPa) | Wall | 50MPa | 7200 | 500 | 36000 | 3500 | 12.6 | 30825.69 | G300E | 59220000 | 464.66 | G300E | 31500000 | 247.16
92 | Story30 | P1 | RC Wall - 500 mm (40 MPa) | Wall | 50MPa | 7200 | 500 | 36000 | 3500 | 12.6 | 30825.69 | G300E | 31500000 | 247.16 | G300E | 31500000 | 247.16
93 | Story30 | P2 | RC Wall - 500 mm (40 MPa) | Wall | 50MPa | 7200 | 500 | 36000 | 3500 | 12.6 | 30825.69 | G300E | 31500000 | 247.16 | G300E | 31500000 | 247.16
94 | Story30 | P3 | RC Wall - 500 mm (40 MPa) | Wall | 50MPa | 7200 | 500 | 36000 | 3500 | 12.6 | 30825.69 | G300E | 31500000 | 247.16 | G300E | 31500000 | 247.16
95 | Story30 | P4 | RC Wall - 500 mm (40 MPa) | Wall | 50MPa | 7200 | 500 | 36000 | 3500 | 12.6 | 30825.69 | G300E | 31500000 | 247.16 | G300E | 31500000 | 247.16
96 | Story31 | P1 | RC Wall - 500 mm (40 MPa) | Wall | 50MPa | 7200 | 500 | 36000 | 3500 | 12.6 | 30825.69 | G300E | 31500000 | 247.16 | G300E | 31500000 | 247.16
97 | Story31 | P2 | RC Wall - 500 mm (40 MPa) | Wall | 50MPa | 7200 | 500 | 36000 | 3500 | 12.6 | 30825.69 | G300E | 31500000 | 247.16 | G300E | 31500000 | 247.16
98 | Story31 | P3 | RC Wall - 500 mm (40 MPa) | Wall | 50MPa | 7200 | 500 | 36000 | 3500 | 12.6 | 30825.69 | G300E | 31500000 | 247.16 | G300E | 31500000 | 247.16
99 | Story31 | P4 | RC Wall - 500 mm (40 MPa) | Wall | 50MPa | 7200 | 500 | 36000 | 3500 | 12.6 | 30825.69 | G300E | 31500000 | 247.16 | G300E | 31500000 | 247.16
100 | Story4 | P1 | RC Wall - 500 mm (40 MPa) | Wall | 50MPa | 7200 | 500 | 36000 | 3500 | 12.6 | 30825.69 | G300E | 156870000 | 1230.86 | G300E | 31500000 | 247.16
101 | Story4 | P2 | RC Wall - 500 mm (40 MPa) | Wall | 50MPa | 7200 | 500 | 36000 | 3500 | 12.6 | 30825.69 | G300E | 156870000 | 1230.86 | G300E | 31500000 | 247.16
102 | Story4 | P3 | RC Wall - 500 mm (40 MPa) | Wall | 50MPa | 7200 | 500 | 36000 | 3500 | 12.6 | 30825.69 | G300E | 34650000 | 271.88 | G300E | 31500000 | 247.16
103 | Story4 | P4 | RC Wall - 500 mm (40 MPa) | Wall | 50MPa | 7200 | 500 | 36000 | 3500 | 12.6 | 30825.69 | G300E | 34650000 | 271.88 | G300E | 31500000 | 247.16
104 | Story5 | P1 | RC Wall - 500 mm (40 MPa) | Wall | 50MPa | 7200 | 500 | 36000 | 3500 | 12.6 | 30825.69 | G300E | 127260000 | 998.53 | G300E | 31500000 | 247.16
105 | Story5 | P2 | RC Wall - 500 mm (40 MPa) | Wall | 50MPa | 7200 | 500 | 36000 | 3500 | 12.6 | 30825.69 | G300E | 127260000 | 998.53 | G300E | 31500000 | 247.16
106 | Story5 | P3 | RC Wall - 500 mm (40 MPa) | Wall | 50MPa | 7200 | 500 | 36000 | 3500 | 12.6 | 30825.69 | G300E | 31500000 | 247.16 | G300E | 31500000 | 247.16
107 | Story5 | P4 | RC Wall - 500 mm (40 MPa) | Wall | 50MPa | 7200 | 500 | 36000 | 3500 | 12.6 | 30825.69 | G300E | 31500000 | 247.16 | G300E | 31500000 | 247.16
108 | Story6 | P1 | RC Wall - 500 mm (40 MPa) | Wall | 50MPa | 7200 | 500 | 36000 | 3500 | 12.6 | 30825.69 | G300E | 100170000 | 785.97 | G300E | 31500000 | 247.16
109 | Story6 | P2 | RC Wall - 500 mm (40 MPa) | Wall | 50MPa | 7200 | 500 | 36000 | 3500 | 12.6 | 30825.69 | G300E | 100170000 | 785.97 | G300E | 31500000 | 247.16
110 | Story6 | P3 | RC Wall - 500 mm (40 MPa) | Wall | 50MPa | 7200 | 500 | 36000 | 3500 | 12.6 | 30825.69 | G300E | 31500000 | 247.16 | G300E | 31500000 | 247.16
111 | Story6 | P4 | RC Wall - 500 mm (40 MPa) | Wall | 50MPa | 7200 | 500 | 36000 | 3500 | 12.6 | 30825.69 | G300E | 31500000 | 247.16 | G300E | 31500000 | 247.16
112 | Story7 | P1 | RC Wall - 500 mm (40 MPa) | Wall | 50MPa | 7200 | 500 | 36000 | 3500 | 12.6 | 30825.69 | G300E | 71820000 | 563.53 | G300E | 31500000 | 247.16
113 | Story7 | P2 | RC Wall - 500 mm (40 MPa) | Wall | 50MPa | 7200 | 500 | 36000 | 3500 | 12.6 | 30825.69 | G300E | 72450000 | 568.47 | G300E | 31500000 | 247.16
114 | Story7 | P3 | RC Wall - 500 mm (40 MPa) | Wall | 50MPa | 7200 | 500 | 36000 | 3500 | 12.6 | 30825.69 | G300E | 31500000 | 247.16 | G300E | 31500000 | 247.16
115 | Story7 | P4 | RC Wall - 500 mm (40 MPa) | Wall | 50MPa | 7200 | 500 | 36000 | 3500 | 12.6 | 30825.69 | G300E | 31500000 | 247.16 | G300E | 31500000 | 247.16
116 | Story8 | P1 | RC Wall - 500 mm (40 MPa) | Wall | 50MPa | 7200 | 500 | 36000 | 3500 | 12.6 | 30825.69 | G300E | 52290000 | 410.29 | G300E | 31500000 | 247.16
117 | Story8 | P2 | RC Wall - 500 mm (40 MPa) | Wall | 50MPa | 7200 | 500 | 36000 | 3500 | 12.6 | 30825.69 | G300E | 52290000 | 410.29 | G300E | 31500000 | 247.16
118 | Story8 | P3 | RC Wall - 500 mm (40 MPa) | Wall | 50MPa | 7200 | 500 | 36000 | 3500 | 12.6 | 30825.69 | G300E | 31500000 | 247.16 | G300E | 31500000 | 247.16
119 | Story8 | P4 | RC Wall - 500 mm (40 MPa) | Wall | 50MPa | 7200 | 500 | 36000 | 3500 | 12.6 | 30825.69 | G300E | 31500000 | 247.16 | G300E | 31500000 | 247.16
120 | Story9 | P1 | RC Wall - 500 mm (40 MPa) | Wall | 50MPa | 7200 | 500 | 36000 | 3500 | 12.6 | 30825.69 | G300E | 31500000 | 247.16 | G300E | 31500000 | 247.16
121 | Story9 | P2 | RC Wall - 500 mm (40 MPa) | Wall | 50MPa | 7200 | 500 | 36000 | 3500 | 12.6 | 30825.69 | G300E | 31500000 | 247.16 | G300E | 31500000 | 247.16
122 | Story9 | P3 | RC Wall - 500 mm (40 MPa) | Wall | 50MPa | 7200 | 500 | 36000 | 3500 | 12.6 | 30825.69 | G300E | 31500000 | 247.16 | G300E | 31500000 | 247.16
123 | Story9 | P4 | RC Wall - 500 mm (40 MPa) | Wall | 50MPa | 7200 | 500 | 36000 | 3500 | 12.6 | 30825.69 | G300E | 31500000 | 247.16 | G300E | 31500000 | 247.16

## Slabs
| Story | Label | Section | Structural_Element_Type | Material | Length_(mm) | Width_(mm) | Depth_(mm) | Area_(cm^2) | Volume_(m^3) | Mass_(kg) | Long._Rebar_Material | Long._Rebar_Volume_(mm^3) | Long._Rebar_Mass_(kg) | Tran._Rebar_Material | Tran._Rebar_Volume_(mm^3) | Tran._Rebar_Mass_(kg)
0 | Story1 | F1 | Slab1 | Slab | 32MPa | 36000 | 50400 | 170 | 61200 | 308.45 | 754612.84 | G300E | 2494832688.97 | 19575.38 | G300E | 0 | 0
1 | Story10 | F1 | Slab1 | Slab | 32MPa | 36000 | 50400 | 170 | 61200 | 308.45 | 754612.84 | G300E | 2586735633.31 | 20296.49 | G300E | 0 | 0
2 | Story11 | F1 | Slab1 | Slab | 32MPa | 36000 | 50400 | 170 | 61200 | 308.45 | 754612.84 | G300E | 2641631728.13 | 20727.22 | G300E | 0 | 0
3 | Story12 | F1 | Slab1 | Slab | 32MPa | 36000 | 50400 | 170 | 61200 | 308.45 | 754612.84 | G300E | 2611469102.48 | 20490.56 | G300E | 0 | 0
4 | Story13 | F1 | Slab1 | Slab | 32MPa | 36000 | 50400 | 170 | 61200 | 308.45 | 754612.84 | G300E | 2572253538.18 | 20182.86 | G300E | 0 | 0
5 | Story14 | F1 | Slab1 | Slab | 32MPa | 36000 | 50400 | 170 | 61200 | 308.45 | 754612.84 | G300E | 2598878722.28 | 20391.77 | G300E | 0 | 0
6 | Story15 | F1 | Slab1 | Slab | 32MPa | 36000 | 50400 | 170 | 61200 | 308.45 | 754612.84 | G300E | 2609859035.56 | 20477.92 | G300E | 0 | 0
7 | Story16 | F1 | Slab1 | Slab | 32MPa | 36000 | 50400 | 170 | 61200 | 308.45 | 754612.84 | G300E | 2610820621.76 | 20485.47 | G300E | 0 | 0
8 | Story17 | F1 | Slab1 | Slab | 32MPa | 36000 | 50400 | 170 | 61200 | 308.45 | 754612.84 | G300E | 2621488061.82 | 20569.17 | G300E | 0 | 0
9 | Story18 | F1 | Slab1 | Slab | 32MPa | 36000 | 50400 | 170 | 61200 | 308.45 | 754612.84 | G300E | 2634326963.54 | 20669.91 | G300E | 0 | 0
10 | Story19 | F1 | Slab1 | Slab | 32MPa | 36000 | 50400 | 170 | 61200 | 308.45 | 754612.84 | G300E | 2603190884.92 | 20425.6 | G300E | 0 | 0
11 | Story2 | F1 | Slab1 | Slab | 32MPa | 36000 | 50400 | 170 | 61200 | 308.45 | 754612.84 | G300E | 2550529150.49 | 20012.4 | G300E | 0 | 0
12 | Story20 | F1 | Slab1 | Slab | 32MPa | 36000 | 50400 | 170 | 61200 | 308.45 | 754612.84 | G300E | 2593761072.47 | 20351.61 | G300E | 0 | 0
13 | Story21 | F1 | Slab1 | Slab | 32MPa | 36000 | 50400 | 170 | 61200 | 308.45 | 754612.84 | G300E | 2593921616.8 | 20352.87 | G300E | 0 | 0
14 | Story22 | F1 | Slab1 | Slab | 32MPa | 36000 | 50400 | 170 | 61200 | 308.45 | 754612.84 | G300E | 2612222958.14 | 20496.47 | G300E | 0 | 0
15 | Story23 | F1 | Slab1 | Slab | 32MPa | 36000 | 50400 | 170 | 61200 | 308.45 | 754612.84 | G300E | 2630677238.71 | 20641.27 | G300E | 0 | 0
16 | Story24 | F1 | Slab1 | Slab | 32MPa | 36000 | 50400 | 170 | 61200 | 308.45 | 754612.84 | G300E | 2638610612.45 | 20703.52 | G300E | 0 | 0
17 | Story25 | F1 | Slab1 | Slab | 32MPa | 36000 | 50400 | 170 | 61200 | 308.45 | 754612.84 | G300E | 2636957248.31 | 20690.55 | G300E | 0 | 0
18 | Story26 | F1 | Slab1 | Slab | 32MPa | 36000 | 50400 | 170 | 61200 | 308.45 | 754612.84 | G300E | 2656826007.5 | 20846.44 | G300E | 0 | 0
19 | Story27 | F1 | Slab1 | Slab | 32MPa | 36000 | 50400 | 170 | 61200 | 308.45 | 754612.84 | G300E | 2600224646.96 | 20402.33 | G300E | 0 | 0
20 | Story28 | F1 | Slab1 | Slab | 32MPa | 36000 | 50400 | 170 | 61200 | 308.45 | 754612.84 | G300E | 2592968651.16 | 20345.39 | G300E | 0 | 0
21 | Story29 | F1 | Slab1 | Slab | 32MPa | 36000 | 50400 | 170 | 61200 | 308.45 | 754612.84 | G300E | 2594644133.83 | 20358.54 | G300E | 0 | 0
22 | Story3 | F1 | Slab1 | Slab | 32MPa | 36000 | 50400 | 170 | 61200 | 308.45 | 754612.84 | G300E | 2536011287.62 | 19898.49 | G300E | 0 | 0
23 | Story30 | F1 | Slab1 | Slab | 32MPa | 36000 | 50400 | 170 | 61200 | 308.45 | 754612.84 | G300E | 2623126123.93 | 20582.02 | G300E | 0 | 0
24 | Story31 | F1 | Slab1 | Slab | 32MPa | 36000 | 50400 | 170 | 61200 | 308.45 | 754612.84 | G300E | 5416966062.72 | 42503.53 | G300E | 0 | 0
25 | Story4 | F1 | Slab1 | Slab | 32MPa | 36000 | 50400 | 170 | 61200 | 308.45 | 754612.84 | G300E | 2550321414.55 | 20010.77 | G300E | 0 | 0
26 | Story5 | F1 | Slab1 | Slab | 32MPa | 36000 | 50400 | 170 | 61200 | 308.45 | 754612.84 | G300E | 2502215476.07 | 19633.31 | G300E | 0 | 0
27 | Story6 | F1 | Slab1 | Slab | 32MPa | 36000 | 50400 | 170 | 61200 | 308.45 | 754612.84 | G300E | 2535318623.86 | 19893.05 | G300E | 0 | 0
28 | Story7 | F1 | Slab1 | Slab | 32MPa | 36000 | 50400 | 170 | 61200 | 308.45 | 754612.84 | G300E | 2492250848.91 | 19555.12 | G300E | 0 | 0
29 | Story8 | F1 | Slab1 | Slab | 32MPa | 36000 | 50400 | 170 | 61200 | 308.45 | 754612.84 | G300E | 2519872474.12 | 19771.85 | G300E | 0 | 0
30 | Story9 | F1 | Slab1 | Slab | 32MPa | 36000 | 50400 | 170 | 61200 | 308.45 | 754612.84 | G300E | 2548811369.84 | 19998.92 | G300E | 0 | 0

## Materials by Element Type
Material | Structural_Element_Type | Width_(mm) | Depth_(mm) | Area_(cm^2) | Length_(mm) | Volume_(m^3) | Mass_(kg)
32MPa | Slab | 1562400 | 5270 | 1897200 | 1116000 | 9561.95 | 23392998.04
50MPa | Beam | 604500 | 900150 | 2250375 | 16772275 | 1564.46 | 3825207.5
| Wall | 892800 | 62000 | 4464000 | 434000 | 1562.4 | 3822385.56
| Column | 742500 | 742500 | 4331558 | 4234900 | 1351.36 | 3310400.6
G300E | Beam_Long_Rebar | 0 | 0 | 0 | 0 | 12.9962 | 101972.94
| Beam_Tran_Rebar | 0 | 0 | 0 | 0 | 6.0681 | 47612.59
| Column_Long_Rebar | 0 | 0 | 0 | 0 | 36.5344 | 286662.42
| Column_Tran_Rebar | 0 | 0 | 0 | 0 | 0.0058853 | 46.21
| Slab_Long_Rebar | 0 | 0 | 0 | 0 | 83.0117 | 651340.8
| Slab_Tran_Rebar | 0 | 0 | 0 | 0 | 0 | 0
| Wall_Long_Rebar | 0 | 0 | 0 | 0 | 6.0984 | 47850.24
| Wall_Tran_Rebar | 0 | 0 | 0 | 0 | 3.9249 | 30796.44

## Total Embodied Flows
| Embodied_Energy_(MJ) | Embodied_Water_(L) | Embodied_GHG_(kgCO2e)
Total | 80322938.39 | 112314467.952 | 8952967.444

## Total Embodied Flows per NFA
| Embodied_Energy_(MJ) | Embodied_Water_(L) | Embodied_GHG_(kgCO2e)
Total/NFA | 1470.0564 | 2055.5597 | 163.8556

## Embodied Flows By Element Type
Structural_Element_Type | Embodied_Energy_(MJ) | Embodied_Water_(L) | Embodied_GHG_(kgCO2e)
Slab | 48043832.85 | 69970782.44 | 5345586.88
Wall | 7750979.46 | 10288299.924 | 941670.828
Beam | 10667484.215 | 13455506.879 | 1252805.613
Column | 13860641.865 | 18599878.709 | 1412904.123