## Index
Data Item Description | Worksheet Hyperlink
Beams | Click here to access worksheet
Columns | Click here to access worksheet
Walls | Click here to access worksheet
Slabs | Click here to access worksheet
Materials by Element Type | Click here to access worksheet
Total Embodied Flows | Click here to access worksheet
Total Embodied Flows per NFA | Click here to access worksheet
Embodied Flows By Element Type | Click here to access worksheet
© James Helal 2021

## Beams
| Story | Label | Section | Structural_Element_Type | Material | Cross_Section_Type | Width_(mm) | Depth_(mm) | Area_(cm^2) | Length_(mm) | Volume_(m^3) | Mass_(kg) | Long._Rebar_Material | Long._Rebar_Volume_(mm^3) | Long._Rebar_Mass_(kg) | Tran._Rebar_Material | Tran._Rebar_Volume_(mm^3) | Tran._Rebar_Mass_(kg)
0 | Story1 | B1 | 32 MPa RC Beam (40 cm x 25 cm) | Beam | 32MPa | Concrete Rectangular | 250 | 400 | 1000 | 6712.5 | 0.67 | 1642.2 | G300E | 3763881.82 | 29.53 | G300E | 2623779.56 | 20.59
1 | Story1 | B10 | 32 MPa RC Beam (40 cm x 25 cm) | Beam | 32MPa | Concrete Rectangular | 250 | 400 | 1000 | 6712.5 | 0.67 | 1642.2 | G300E | 3224135.8 | 25.3 | G300E | 2471222.74 | 19.39
2 | Story1 | B100 | 32 MPa RC Beam (40 cm x 25 cm) | Beam | 32MPa | Concrete Rectangular | 250 | 400 | 1000 | 6712.5 | 0.67 | 1642.2 | G300E | 4260911.93 | 33.43 | G300E | 1360947.17 | 10.68
3 | Story1 | B101 | 32 MPa RC Beam (40 cm x 25 cm) | Beam | 32MPa | Concrete Rectangular | 250 | 400 | 1000 | 6712.5 | 0.67 | 1642.2 | G300E | 4533378.41 | 35.57 | G300E | 2006679.91 | 15.75
4 | Story1 | B102 | 32 MPa RC Beam (40 cm x 25 cm) | Beam | 32MPa | Concrete Rectangular | 250 | 400 | 1000 | 6712.5 | 0.67 | 1642.2 | G300E | 4219721.59 | 33.11 | G300E | 1353515.82 | 10.62
5 | Story1 | B103 | 32 MPa RC Beam (40 cm x 25 cm) | Beam | 32MPa | Concrete Rectangular | 250 | 400 | 1000 | 6712.5 | 0.67 | 1642.2 | G300E | 4612097.73 | 36.19 | G300E | 2004522.14 | 15.73
6 | Story1 | B104 | 32 MPa RC Beam (40 cm x 25 cm) | Beam | 32MPa | Concrete Rectangular | 250 | 400 | 1000 | 6712.5 | 0.67 | 1642.2 | G300E | 4693868.18 | 36.83 | G300E | 1436861.88 | 11.27
7 | Story1 | B105 | 32 MPa RC Beam (40 cm x 25 cm) | Beam | 32MPa | Concrete Rectangular | 250 | 400 | 1000 | 6712.5 | 0.67 | 1642.2 | G300E | 3499958.52 | 27.46 | G300E | 2481291.49 | 19.47
8 | Story1 | B106 | 32 MPa RC Beam (40 cm x 25 cm) | Beam | 32MPa | Concrete Rectangular | 250 | 400 | 1000 | 6712.5 | 0.67 | 1642.2 | G300E | 3763576.7 | 29.53 | G300E | 2623779.56 | 20.59
9 | Story1 | B107 | 32 MPa RC Beam (40 cm x 25 cm) | Beam | 32MPa | Concrete Rectangular | 250 | 400 | 1000 | 6712.5 | 0.67 | 1642.2 | G300E | 3615596.59 | 28.37 | G300E | 2763521.6 | 21.68
10 | Story1 | B108 | 32 MPa RC Beam (40 cm x 25 cm) | Beam | 32MPa | Concrete Rectangular | 250 | 400 | 1000 | 6712.5 | 0.67 | 1642.2 | G300E | 3631462.5 | 28.49 | G300E | 2480376.15 | 19.46
11 | Story1 | B109 | 32 MPa RC Beam (40 cm x 25 cm) | Beam | 32MPa | Concrete Rectangular | 250 | 400 | 1000 | 6712.5 | 0.67 | 1642.2 | G300E | 3630242.05 | 28.48 | G300E | 2475799.45 | 19.43
12 | Story1 | B11 | 32 MPa RC Beam (40 cm x 25 cm) | Beam | 32MPa | Concrete Rectangular | 250 | 400 | 1000 | 6712.5 | 0.67 | 1642.2 | G300E | 4533988.64 | 35.58 | G300E | 1440491.52 | 11.3
13 | Story1 | B110 | 32 MPa RC Beam (40 cm x 25 cm) | Beam | 32MPa | Concrete Rectangular | 250 | 400 | 1000 | 6712.5 | 0.67 | 1642.2 | G300E | 3631462.5 | 28.49 | G300E | 2475799.45 | 19.43
14 | Story1 | B111 | 32 MPa RC Beam (40 cm x 25 cm) | Beam | 32MPa | Concrete Rectangular | 250 | 400 | 1000 | 6712.5 | 0.67 | 1642.2 | G300E | 3615596.59 | 28.37 | G300E | 2618287.51 | 20.54
15 | Story1 | B112 | 32 MPa RC Beam (40 cm x 25 cm) | Beam | 32MPa | Concrete Rectangular | 250 | 400 | 1000 | 6712.5 | 0.67 | 1642.2 | G300E | 3827345.45 | 30.03 | G300E | 2482206.83 | 19.48
16 | Story1 | B12 | 32 MPa RC Beam (40 cm x 25 cm) | Beam | 32MPa | Concrete Rectangular | 250 | 400 | 1000 | 6712.5 | 0.67 | 1642.2 | G300E | 3208880.11 | 25.18 | G300E | 2480376.15 | 19.46
17 | Story1 | B13 | 32 MPa RC Beam (40 cm x 25 cm) | Beam | 32MPa | Concrete Rectangular | 250 | 400 | 1000 | 6712.5 | 0.67 | 1642.2 | G300E | 4623997.16 | 36.28 | G300E | 1451313.29 | 11.39
18 | Story1 | B14 | 32 MPa RC Beam (40 cm x 25 cm) | Beam | 32MPa | Concrete Rectangular | 250 | 400 | 1000 | 6712.5 | 0.67 | 1642.2 | G300E | 3521316.48 | 27.63 | G300E | 2482206.83 | 19.48
19 | Story1 | B15 | 32 MPa RC Beam (40 cm x 25 cm) | Beam | 32MPa | Concrete Rectangular | 250 | 400 | 1000 | 6712.5 | 0.67 | 1642.2 | G300E | 3520706.25 | 27.62 | G300E | 2482206.83 | 19.48
20 | Story1 | B16 | 32 MPa RC Beam (40 cm x 25 cm) | Beam | 32MPa | Concrete Rectangular | 250 | 400 | 1000 | 6712.5 | 0.67 | 1642.2 | G300E | 3615901.7 | 28.37 | G300E | 2759860.24 | 21.65
21 | Story1 | B17 | 32 MPa RC Beam (40 cm x 25 cm) | Beam | 32MPa | Concrete Rectangular | 250 | 400 | 1000 | 6712.5 | 0.67 | 1642.2 | G300E | 4623997.16 | 36.28 | G300E | 2017604.2 | 15.83
22 | Story1 | B18 | 32 MPa RC Beam (40 cm x 25 cm) | Beam | 32MPa | Concrete Rectangular | 250 | 400 | 1000 | 6712.5 | 0.67 | 1642.2 | G300E | 4236197.73 | 33.24 | G300E | 1359111.61 | 10.66
23 | Story1 | B19 | 32 MPa RC Beam (40 cm x 25 cm) | Beam | 32MPa | Concrete Rectangular | 250 | 400 | 1000 | 6712.5 | 0.67 | 1642.2 | G300E | 4057706.25 | 31.84 | G300E | 1359111.61 | 10.66
24 | Story1 | B2 | 32 MPa RC Beam (40 cm x 25 cm) | Beam | 32MPa | Concrete Rectangular | 250 | 400 | 1000 | 6712.5 | 0.67 | 1642.2 | G300E | 3519790.91 | 27.62 | G300E | 2623779.56 | 20.59
25 | Story1 | B20 | 32 MPa RC Beam (40 cm x 25 cm) | Beam | 32MPa | Concrete Rectangular | 250 | 400 | 1000 | 6712.5 | 0.67 | 1642.2 | G300E | 4136730.68 | 32.46 | G300E | 1355012.1 | 10.63
26 | Story1 | B21 | 32 MPa RC Beam (40 cm x 25 cm) | Beam | 32MPa | Concrete Rectangular | 250 | 400 | 1000 | 6712.5 | 0.67 | 1642.2 | G300E | 4084251.14 | 32.05 | G300E | 1361032.6 | 10.68
27 | Story1 | B22 | 32 MPa RC Beam (40 cm x 25 cm) | Beam | 32MPa | Concrete Rectangular | 250 | 400 | 1000 | 6712.5 | 0.67 | 1642.2 | G300E | 4016210.8 | 31.51 | G300E | 1358142.57 | 10.66
28 | Story1 | B23 | 32 MPa RC Beam (40 cm x 25 cm) | Beam | 32MPa | Concrete Rectangular | 250 | 400 | 1000 | 6712.5 | 0.67 | 1642.2 | G300E | 4084251.14 | 32.05 | G300E | 1360905.68 | 10.68
29 | Story1 | B24 | 32 MPa RC Beam (40 cm x 25 cm) | Beam | 32MPa | Concrete Rectangular | 250 | 400 | 1000 | 6712.5 | 0.67 | 1642.2 | G300E | 4016210.8 | 31.51 | G300E | 1358147.45 | 10.66
30 | Story1 | B25 | 32 MPa RC Beam (40 cm x 25 cm) | Beam | 32MPa | Concrete Rectangular | 250 | 400 | 1000 | 6712.5 | 0.67 | 1642.2 | G300E | 4084251.14 | 32.05 | G300E | 1361033.82 | 10.68
31 | Story1 | B26 | 32 MPa RC Beam (40 cm x 25 cm) | Beam | 32MPa | Concrete Rectangular | 250 | 400 | 1000 | 6712.5 | 0.67 | 1642.2 | G300E | 3974410.23 | 31.18 | G300E | 1355013.32 | 10.63
32 | Story1 | B27 | 32 MPa RC Beam (40 cm x 25 cm) | Beam | 32MPa | Concrete Rectangular | 250 | 400 | 1000 | 6712.5 | 0.67 | 1642.2 | G300E | 4057706.25 | 31.84 | G300E | 1359112.83 | 10.66
33 | Story1 | B28 | 32 MPa RC Beam (40 cm x 25 cm) | Beam | 32MPa | Concrete Rectangular | 250 | 400 | 1000 | 6712.5 | 0.67 | 1642.2 | G300E | 4057706.25 | 31.84 | G300E | 1359111.61 | 10.66
34 | Story1 | B29 | 32 MPa RC Beam (40 cm x 25 cm) | Beam | 32MPa | Concrete Rectangular | 250 | 400 | 1000 | 6712.5 | 0.67 | 1642.2 | G300E | 4623997.16 | 36.28 | G300E | 1451314.51 | 11.39
35 | Story1 | B3 | 32 MPa RC Beam (40 cm x 25 cm) | Beam | 32MPa | Concrete Rectangular | 250 | 400 | 1000 | 6712.5 | 0.67 | 1642.2 | G300E | 4712785.23 | 36.98 | G300E | 1450474.83 | 11.38
36 | Story1 | B30 | 32 MPa RC Beam (40 cm x 25 cm) | Beam | 32MPa | Concrete Rectangular | 250 | 400 | 1000 | 6712.5 | 0.67 | 1642.2 | G300E | 3207964.77 | 25.17 | G300E | 2480376.15 | 19.46
37 | Story1 | B31 | 32 MPa RC Beam (40 cm x 25 cm) | Beam | 32MPa | Concrete Rectangular | 250 | 400 | 1000 | 6712.5 | 0.67 | 1642.2 | G300E | 3631767.61 | 28.5 | G300E | 2475799.45 | 19.43
38 | Story1 | B32 | 32 MPa RC Beam (40 cm x 25 cm) | Beam | 32MPa | Concrete Rectangular | 250 | 400 | 1000 | 6712.5 | 0.67 | 1642.2 | G300E | 4533988.64 | 35.58 | G300E | 2006782.42 | 15.75
39 | Story1 | B33 | 32 MPa RC Beam (40 cm x 25 cm) | Beam | 32MPa | Concrete Rectangular | 250 | 400 | 1000 | 6712.5 | 0.67 | 1642.2 | G300E | 4262132.39 | 33.44 | G300E | 1360977.68 | 10.68
40 | Story1 | B34 | 32 MPa RC Beam (40 cm x 25 cm) | Beam | 32MPa | Concrete Rectangular | 250 | 400 | 1000 | 6712.5 | 0.67 | 1642.2 | G300E | 3974410.23 | 31.18 | G300E | 1355012.1 | 10.63
41 | Story1 | B35 | 32 MPa RC Beam (40 cm x 25 cm) | Beam | 32MPa | Concrete Rectangular | 250 | 400 | 1000 | 6712.5 | 0.67 | 1642.2 | G300E | 4216060.23 | 33.08 | G300E | 935386.88 | 7.34
42 | Story1 | B36 | 32 MPa RC Beam (40 cm x 25 cm) | Beam | 32MPa | Concrete Rectangular | 250 | 400 | 1000 | 6712.5 | 0.67 | 1642.2 | G300E | 4053739.77 | 31.81 | G300E | 1360106.28 | 10.67
43 | Story1 | B37 | 32 MPa RC Beam (40 cm x 25 cm) | Beam | 32MPa | Concrete Rectangular | 250 | 400 | 1000 | 7200 | 0.72 | 1761.47 | G300E | 4675617.39 | 36.69 | G300E | 2726614.96 | 21.39
44 | Story1 | B38 | 32 MPa RC Beam (40 cm x 25 cm) | Beam | 32MPa | Concrete Rectangular | 250 | 400 | 1000 | 6712.5 | 0.67 | 1642.2 | G300E | 3830396.59 | 30.05 | G300E | 1348128.74 | 10.58
45 | Story1 | B39 | 32 MPa RC Beam (40 cm x 25 cm) | Beam | 32MPa | Concrete Rectangular | 250 | 400 | 1000 | 7200 | 0.72 | 1761.47 | G300E | 4676243.48 | 36.69 | G300E | 2726614.96 | 21.39
46 | Story1 | B4 | 32 MPa RC Beam (40 cm x 25 cm) | Beam | 32MPa | Concrete Rectangular | 250 | 400 | 1000 | 6712.5 | 0.67 | 1642.2 | G300E | 3208575 | 25.18 | G300E | 2480376.15 | 19.46
47 | Story1 | B40 | 32 MPa RC Beam (40 cm x 25 cm) | Beam | 32MPa | Concrete Rectangular | 250 | 400 | 1000 | 6712.5 | 0.67 | 1642.2 | G300E | 4053739.77 | 31.81 | G300E | 935379.55 | 7.34
48 | Story1 | B41 | 32 MPa RC Beam (40 cm x 25 cm) | Beam | 32MPa | Concrete Rectangular | 250 | 400 | 1000 | 6712.5 | 0.67 | 1642.2 | G300E | 4053739.77 | 31.81 | G300E | 935383.21 | 7.34
49 | Story1 | B42 | 32 MPa RC Beam (40 cm x 25 cm) | Beam | 32MPa | Concrete Rectangular | 250 | 400 | 1000 | 6712.5 | 0.67 | 1642.2 | G300E | 3974410.23 | 31.18 | G300E | 1355012.1 | 10.63
50 | Story1 | B43 | 32 MPa RC Beam (40 cm x 25 cm) | Beam | 32MPa | Concrete Rectangular | 250 | 400 | 1000 | 6712.5 | 0.67 | 1642.2 | G300E | 4083946.02 | 32.04 | G300E | 1361032.6 | 10.68
51 | Story1 | B44 | 32 MPa RC Beam (40 cm x 25 cm) | Beam | 32MPa | Concrete Rectangular | 250 | 400 | 1000 | 6712.5 | 0.67 | 1642.2 | G300E | 4533988.64 | 35.58 | G300E | 1440491.52 | 11.3
52 | Story1 | B45 | 32 MPa RC Beam (40 cm x 25 cm) | Beam | 32MPa | Concrete Rectangular | 250 | 400 | 1000 | 6712.5 | 0.67 | 1642.2 | G300E | 3223220.45 | 25.29 | G300E | 2471222.74 | 19.39
53 | Story1 | B46 | 32 MPa RC Beam (40 cm x 25 cm) | Beam | 32MPa | Concrete Rectangular | 250 | 400 | 1000 | 6712.5 | 0.67 | 1642.2 | G300E | 3630852.27 | 28.49 | G300E | 2475799.45 | 19.43
54 | Story1 | B47 | 32 MPa RC Beam (40 cm x 25 cm) | Beam | 32MPa | Concrete Rectangular | 250 | 400 | 1000 | 6712.5 | 0.67 | 1642.2 | G300E | 4542531.82 | 35.64 | G300E | 2007686.78 | 15.75
55 | Story1 | B48 | 32 MPa RC Beam (40 cm x 25 cm) | Beam | 32MPa | Concrete Rectangular | 250 | 400 | 1000 | 6712.5 | 0.67 | 1642.2 | G300E | 4262437.5 | 33.44 | G300E | 1360905.68 | 10.68
56 | Story1 | B49 | 32 MPa RC Beam (40 cm x 25 cm) | Beam | 32MPa | Concrete Rectangular | 250 | 400 | 1000 | 6712.5 | 0.67 | 1642.2 | G300E | 4016210.8 | 31.51 | G300E | 1358141.35 | 10.66
57 | Story1 | B5 | 32 MPa RC Beam (40 cm x 25 cm) | Beam | 32MPa | Concrete Rectangular | 250 | 400 | 1000 | 6712.5 | 0.67 | 1642.2 | G300E | 4615148.86 | 36.21 | G300E | 1440490.3 | 11.3
58 | Story1 | B50 | 32 MPa RC Beam (40 cm x 25 cm) | Beam | 32MPa | Concrete Rectangular | 250 | 400 | 1000 | 6712.5 | 0.67 | 1642.2 | G300E | 3992717.05 | 31.33 | G300E | 1348134.84 | 10.58
59 | Story1 | B51 | 32 MPa RC Beam (40 cm x 25 cm) | Beam | 32MPa | Concrete Rectangular | 250 | 400 | 1000 | 7200 | 0.72 | 1761.47 | G300E | 4675617.39 | 36.69 | G300E | 2726614.96 | 21.39
60 | Story1 | B55 | 32 MPa RC Beam (40 cm x 25 cm) | Beam | 32MPa | Concrete Rectangular | 250 | 400 | 1000 | 6712.5 | 0.67 | 1642.2 | G300E | 4359039.13 | 34.2 | G300E | 2542000.4 | 19.95
61 | Story1 | B56 | 32 MPa RC Beam (40 cm x 25 cm) | Beam | 32MPa | Concrete Rectangular | 250 | 400 | 1000 | 6712.5 | 0.67 | 1642.2 | G300E | 3830091.48 | 30.05 | G300E | 1348098.22 | 10.58
62 | Story1 | B57 | 32 MPa RC Beam (40 cm x 25 cm) | Beam | 32MPa | Concrete Rectangular | 250 | 400 | 1000 | 6712.5 | 0.67 | 1642.2 | G300E | 4016210.8 | 31.51 | G300E | 1358153.55 | 10.66
63 | Story1 | B58 | 32 MPa RC Beam (40 cm x 25 cm) | Beam | 32MPa | Concrete Rectangular | 250 | 400 | 1000 | 6712.5 | 0.67 | 1642.2 | G300E | 4084861.36 | 32.05 | G300E | 1360920.32 | 10.68
64 | Story1 | B59 | 32 MPa RC Beam (40 cm x 25 cm) | Beam | 32MPa | Concrete Rectangular | 250 | 400 | 1000 | 6712.5 | 0.67 | 1642.2 | G300E | 4542531.82 | 35.64 | G300E | 1441393.43 | 11.31
65 | Story1 | B6 | 32 MPa RC Beam (40 cm x 25 cm) | Beam | 32MPa | Concrete Rectangular | 250 | 400 | 1000 | 6712.5 | 0.67 | 1642.2 | G300E | 3223830.68 | 25.3 | G300E | 2480376.15 | 19.46
66 | Story1 | B60 | 32 MPa RC Beam (40 cm x 25 cm) | Beam | 32MPa | Concrete Rectangular | 250 | 400 | 1000 | 6712.5 | 0.67 | 1642.2 | G300E | 3222915.34 | 25.29 | G300E | 2475799.45 | 19.43
67 | Story1 | B61 | 32 MPa RC Beam (40 cm x 25 cm) | Beam | 32MPa | Concrete Rectangular | 250 | 400 | 1000 | 6712.5 | 0.67 | 1642.2 | G300E | 3631767.61 | 28.5 | G300E | 2480376.15 | 19.46
68 | Story1 | B62 | 32 MPa RC Beam (40 cm x 25 cm) | Beam | 32MPa | Concrete Rectangular | 250 | 400 | 1000 | 6712.5 | 0.67 | 1642.2 | G300E | 4542531.82 | 35.64 | G300E | 2007686.78 | 15.75
69 | Story1 | B63 | 32 MPa RC Beam (40 cm x 25 cm) | Beam | 32MPa | Concrete Rectangular | 250 | 400 | 1000 | 6712.5 | 0.67 | 1642.2 | G300E | 4262132.39 | 33.44 | G300E | 1360977.68 | 10.68
70 | Story1 | B64 | 32 MPa RC Beam (40 cm x 25 cm) | Beam | 32MPa | Concrete Rectangular | 250 | 400 | 1000 | 6712.5 | 0.67 | 1642.2 | G300E | 4016210.8 | 31.51 | G300E | 1358140.12 | 10.66
71 | Story1 | B65 | 32 MPa RC Beam (40 cm x 25 cm) | Beam | 32MPa | Concrete Rectangular | 250 | 400 | 1000 | 6712.5 | 0.67 | 1642.2 | G300E | 4216060.23 | 33.08 | G300E | 1360105.06 | 10.67
72 | Story1 | B66 | 32 MPa RC Beam (40 cm x 25 cm) | Beam | 32MPa | Concrete Rectangular | 250 | 400 | 1000 | 7200 | 0.72 | 1761.47 | G300E | 4675617.39 | 36.69 | G300E | 2726614.96 | 21.39
73 | Story1 | B67 | 32 MPa RC Beam (40 cm x 25 cm) | Beam | 32MPa | Concrete Rectangular | 250 | 400 | 1000 | 6712.5 | 0.67 | 1642.2 | G300E | 4358747.28 | 34.2 | G300E | 2542000.4 | 19.95
74 | Story1 | B69 | 32 MPa RC Beam (40 cm x 25 cm) | Beam | 32MPa | Concrete Rectangular | 250 | 400 | 1000 | 6712.5 | 0.67 | 1642.2 | G300E | 4310008.7 | 33.82 | G300E | 2542000.4 | 19.95
75 | Story1 | B7 | 32 MPa RC Beam (40 cm x 25 cm) | Beam | 32MPa | Concrete Rectangular | 250 | 400 | 1000 | 6712.5 | 0.67 | 1642.2 | G300E | 4542531.82 | 35.64 | G300E | 1441395.87 | 11.31
76 | Story1 | B70 | 32 MPa RC Beam (40 cm x 25 cm) | Beam | 32MPa | Concrete Rectangular | 250 | 400 | 1000 | 6712.5 | 0.67 | 1642.2 | G300E | 4300377.72 | 33.74 | G300E | 2406583.01 | 18.88
77 | Story1 | B71 | 32 MPa RC Beam (40 cm x 25 cm) | Beam | 32MPa | Concrete Rectangular | 250 | 400 | 1000 | 6712.5 | 0.67 | 1642.2 | G300E | 4037568.75 | 31.68 | G300E | 1355306.23 | 10.63
78 | Story1 | B72 | 32 MPa RC Beam (40 cm x 25 cm) | Beam | 32MPa | Concrete Rectangular | 250 | 400 | 1000 | 6712.5 | 0.67 | 1642.2 | G300E | 4015600.57 | 31.51 | G300E | 1358153.55 | 10.66
79 | Story1 | B73 | 32 MPa RC Beam (40 cm x 25 cm) | Beam | 32MPa | Concrete Rectangular | 250 | 400 | 1000 | 6712.5 | 0.67 | 1642.2 | G300E | 4082725.57 | 32.03 | G300E | 1360892.25 | 10.68
80 | Story1 | B74 | 32 MPa RC Beam (40 cm x 25 cm) | Beam | 32MPa | Concrete Rectangular | 250 | 400 | 1000 | 6712.5 | 0.67 | 1642.2 | G300E | 4542836.93 | 35.64 | G300E | 1441437.37 | 11.31
81 | Story1 | B75 | 32 MPa RC Beam (40 cm x 25 cm) | Beam | 32MPa | Concrete Rectangular | 250 | 400 | 1000 | 6712.5 | 0.67 | 1642.2 | G300E | 3223525.57 | 25.29 | G300E | 2480376.15 | 19.46
82 | Story1 | B76 | 32 MPa RC Beam (40 cm x 25 cm) | Beam | 32MPa | Concrete Rectangular | 250 | 400 | 1000 | 6712.5 | 0.67 | 1642.2 | G300E | 3615901.7 | 28.37 | G300E | 2763521.6 | 21.68
83 | Story1 | B77 | 32 MPa RC Beam (40 cm x 25 cm) | Beam | 32MPa | Concrete Rectangular | 250 | 400 | 1000 | 6712.5 | 0.67 | 1642.2 | G300E | 4615148.86 | 36.21 | G300E | 2006781.2 | 15.75
84 | Story1 | B78 | 32 MPa RC Beam (40 cm x 25 cm) | Beam | 32MPa | Concrete Rectangular | 250 | 400 | 1000 | 6712.5 | 0.67 | 1642.2 | G300E | 4236197.73 | 33.24 | G300E | 1359111.61 | 10.66
85 | Story1 | B79 | 32 MPa RC Beam (40 cm x 25 cm) | Beam | 32MPa | Concrete Rectangular | 250 | 400 | 1000 | 6712.5 | 0.67 | 1642.2 | G300E | 4136730.68 | 32.46 | G300E | 1355012.1 | 10.63
86 | Story1 | B8 | 32 MPa RC Beam (40 cm x 25 cm) | Beam | 32MPa | Concrete Rectangular | 250 | 400 | 1000 | 6712.5 | 0.67 | 1642.2 | G300E | 3222915.34 | 25.29 | G300E | 2475799.45 | 19.43
87 | Story1 | B80 | 32 MPa RC Beam (40 cm x 25 cm) | Beam | 32MPa | Concrete Rectangular | 250 | 400 | 1000 | 6712.5 | 0.67 | 1642.2 | G300E | 4136730.68 | 32.46 | G300E | 1355012.1 | 10.63
88 | Story1 | B81 | 32 MPa RC Beam (40 cm x 25 cm) | Beam | 32MPa | Concrete Rectangular | 250 | 400 | 1000 | 6712.5 | 0.67 | 1642.2 | G300E | 4216060.23 | 33.08 | G300E | 1360111.16 | 10.67
89 | Story1 | B82 | 32 MPa RC Beam (40 cm x 25 cm) | Beam | 32MPa | Concrete Rectangular | 250 | 400 | 1000 | 6712.5 | 0.67 | 1642.2 | G300E | 4016210.8 | 31.51 | G300E | 1358158.43 | 10.66
90 | Story1 | B83 | 32 MPa RC Beam (40 cm x 25 cm) | Beam | 32MPa | Concrete Rectangular | 250 | 400 | 1000 | 6712.5 | 0.67 | 1642.2 | G300E | 3992411.93 | 31.33 | G300E | 1348127.52 | 10.58
91 | Story1 | B84 | 32 MPa RC Beam (40 cm x 25 cm) | Beam | 32MPa | Concrete Rectangular | 250 | 400 | 1000 | 6712.5 | 0.67 | 1642.2 | G300E | 4015905.68 | 31.51 | G300E | 1358065.68 | 10.66
92 | Story1 | B85 | 32 MPa RC Beam (40 cm x 25 cm) | Beam | 32MPa | Concrete Rectangular | 250 | 400 | 1000 | 6712.5 | 0.67 | 1642.2 | G300E | 4197753.41 | 32.94 | G300E | 1354685.02 | 10.63
93 | Story1 | B86 | 32 MPa RC Beam (40 cm x 25 cm) | Beam | 32MPa | Concrete Rectangular | 250 | 400 | 1000 | 6712.5 | 0.67 | 1642.2 | G300E | 3966477.27 | 31.12 | G300E | 1350680.71 | 10.6
94 | Story1 | B87 | 32 MPa RC Beam (40 cm x 25 cm) | Beam | 32MPa | Concrete Rectangular | 250 | 400 | 1000 | 6712.5 | 0.67 | 1642.2 | G300E | 4122390.34 | 32.35 | G300E | 1350418.31 | 10.6
95 | Story1 | B88 | 32 MPa RC Beam (40 cm x 25 cm) | Beam | 32MPa | Concrete Rectangular | 250 | 400 | 1000 | 6712.5 | 0.67 | 1642.2 | G300E | 4125441.48 | 32.37 | G300E | 1920098.42 | 15.07
96 | Story1 | B89 | 32 MPa RC Beam (40 cm x 25 cm) | Beam | 32MPa | Concrete Rectangular | 250 | 400 | 1000 | 6712.5 | 0.67 | 1642.2 | G300E | 4614843.75 | 36.21 | G300E | 1440492.74 | 11.3
97 | Story1 | B9 | 32 MPa RC Beam (40 cm x 25 cm) | Beam | 32MPa | Concrete Rectangular | 250 | 400 | 1000 | 6712.5 | 0.67 | 1642.2 | G300E | 4542531.82 | 35.64 | G300E | 1441395.87 | 11.31
98 | Story1 | B90 | 32 MPa RC Beam (40 cm x 25 cm) | Beam | 32MPa | Concrete Rectangular | 250 | 400 | 1000 | 6712.5 | 0.67 | 1642.2 | G300E | 3208269.89 | 25.17 | G300E | 2480376.15 | 19.46
99 | Story1 | B91 | 32 MPa RC Beam (40 cm x 25 cm) | Beam | 32MPa | Concrete Rectangular | 250 | 400 | 1000 | 6712.5 | 0.67 | 1642.2 | G300E | 3763881.82 | 29.53 | G300E | 2623779.56 | 20.59
100 | Story1 | B92 | 32 MPa RC Beam (40 cm x 25 cm) | Beam | 32MPa | Concrete Rectangular | 250 | 400 | 1000 | 6712.5 | 0.67 | 1642.2 | G300E | 4712785.23 | 36.98 | G300E | 2016782.83 | 15.82
101 | Story1 | B93 | 32 MPa RC Beam (40 cm x 25 cm) | Beam | 32MPa | Concrete Rectangular | 250 | 400 | 1000 | 6712.5 | 0.67 | 1642.2 | G300E | 4712785.23 | 36.98 | G300E | 2016766.96 | 15.82
102 | Story1 | B94 | 32 MPa RC Beam (40 cm x 25 cm) | Beam | 32MPa | Concrete Rectangular | 250 | 400 | 1000 | 6712.5 | 0.67 | 1642.2 | G300E | 4236197.73 | 33.24 | G300E | 1359111.61 | 10.66
103 | Story1 | B95 | 32 MPa RC Beam (40 cm x 25 cm) | Beam | 32MPa | Concrete Rectangular | 250 | 400 | 1000 | 6712.5 | 0.67 | 1642.2 | G300E | 4615148.86 | 36.21 | G300E | 2006782.42 | 15.75
104 | Story1 | B96 | 32 MPa RC Beam (40 cm x 25 cm) | Beam | 32MPa | Concrete Rectangular | 250 | 400 | 1000 | 6712.5 | 0.67 | 1642.2 | G300E | 4261827.27 | 33.44 | G300E | 1360977.68 | 10.68
105 | Story1 | B97 | 32 MPa RC Beam (40 cm x 25 cm) | Beam | 32MPa | Concrete Rectangular | 250 | 400 | 1000 | 6712.5 | 0.67 | 1642.2 | G300E | 4542531.82 | 35.64 | G300E | 2007684.34 | 15.75
106 | Story1 | B98 | 32 MPa RC Beam (40 cm x 25 cm) | Beam | 32MPa | Concrete Rectangular | 250 | 400 | 1000 | 6712.5 | 0.67 | 1642.2 | G300E | 4263047.73 | 33.45 | G300E | 1360920.32 | 10.68
107 | Story1 | B99 | 32 MPa RC Beam (40 cm x 25 cm) | Beam | 32MPa | Concrete Rectangular | 250 | 400 | 1000 | 6712.5 | 0.67 | 1642.2 | G300E | 4542836.93 | 35.64 | G300E | 2007725.84 | 15.75
108 | Story10 | B1 | 32 MPa RC Beam (55 cm x 25 cm) | Beam | 32MPa | Concrete Rectangular | 250 | 550 | 1375 | 6762.5 | 0.93 | 2274.85 | G300E | 5561234.09 | 43.64 | G300E | 4777691.34 | 37.49
109 | Story10 | B10 | 32 MPa RC Beam (55 cm x 25 cm) | Beam | 32MPa | Concrete Rectangular | 250 | 550 | 1375 | 6762.5 | 0.93 | 2274.85 | G300E | 4122051.14 | 32.34 | G300E | 4348244.16 | 34.12
110 | Story10 | B100 | 32 MPa RC Beam (55 cm x 25 cm) | Beam | 32MPa | Concrete Rectangular | 250 | 550 | 1375 | 6762.5 | 0.93 | 2274.85 | G300E | 6023235.8 | 47.26 | G300E | 3274166.58 | 25.69
111 | Story10 | B101 | 32 MPa RC Beam (55 cm x 25 cm) | Beam | 32MPa | Concrete Rectangular | 250 | 550 | 1375 | 6762.5 | 0.93 | 2274.85 | G300E | 5882145.45 | 46.15 | G300E | 3403029.4 | 26.7
112 | Story10 | B102 | 32 MPa RC Beam (55 cm x 25 cm) | Beam | 32MPa | Concrete Rectangular | 250 | 550 | 1375 | 6762.5 | 0.93 | 2274.85 | G300E | 6109611.36 | 47.94 | G300E | 3321424.62 | 26.06
113 | Story10 | B103 | 32 MPa RC Beam (55 cm x 25 cm) | Beam | 32MPa | Concrete Rectangular | 250 | 550 | 1375 | 6762.5 | 0.93 | 2274.85 | G300E | 5799458.52 | 45.5 | G300E | 3399974.44 | 26.68
114 | Story10 | B104 | 32 MPa RC Beam (55 cm x 25 cm) | Beam | 32MPa | Concrete Rectangular | 250 | 550 | 1375 | 6762.5 | 0.93 | 2274.85 | G300E | 6375193.18 | 50.02 | G300E | 3490696.76 | 27.39
115 | Story10 | B105 | 32 MPa RC Beam (55 cm x 25 cm) | Beam | 32MPa | Concrete Rectangular | 250 | 550 | 1375 | 6762.5 | 0.93 | 2274.85 | G300E | 4154326.7 | 32.6 | G300E | 4580449.5 | 35.94
116 | Story10 | B106 | 32 MPa RC Beam (55 cm x 25 cm) | Beam | 32MPa | Concrete Rectangular | 250 | 550 | 1375 | 6762.5 | 0.93 | 2274.85 | G300E | 5560619.32 | 43.63 | G300E | 4960586.23 | 38.92
117 | Story10 | B107 | 32 MPa RC Beam (55 cm x 25 cm) | Beam | 32MPa | Concrete Rectangular | 250 | 550 | 1375 | 6762.5 | 0.93 | 2274.85 | G300E | 5558467.61 | 43.61 | G300E | 4960586.23 | 38.92
118 | Story10 | B108 | 32 MPa RC Beam (55 cm x 25 cm) | Beam | 32MPa | Concrete Rectangular | 250 | 550 | 1375 | 6762.5 | 0.93 | 2274.85 | G300E | 5537257.95 | 43.45 | G300E | 5009896.69 | 39.31
119 | Story10 | B109 | 32 MPa RC Beam (55 cm x 25 cm) | Beam | 32MPa | Concrete Rectangular | 250 | 550 | 1375 | 6762.5 | 0.93 | 2274.85 | G300E | 5534491.48 | 43.43 | G300E | 5009896.69 | 39.31
120 | Story10 | B11 | 32 MPa RC Beam (55 cm x 25 cm) | Beam | 32MPa | Concrete Rectangular | 250 | 550 | 1375 | 6762.5 | 0.93 | 2274.85 | G300E | 5883375 | 46.16 | G300E | 2671539.46 | 20.96
121 | Story10 | B110 | 32 MPa RC Beam (55 cm x 25 cm) | Beam | 32MPa | Concrete Rectangular | 250 | 550 | 1375 | 6762.5 | 0.93 | 2274.85 | G300E | 5536950.57 | 43.44 | G300E | 5009896.69 | 39.31
122 | Story10 | B111 | 32 MPa RC Beam (55 cm x 25 cm) | Beam | 32MPa | Concrete Rectangular | 250 | 550 | 1375 | 6762.5 | 0.93 | 2274.85 | G300E | 5557238.07 | 43.6 | G300E | 4960586.23 | 38.92
123 | Story10 | B112 | 32 MPa RC Beam (55 cm x 25 cm) | Beam | 32MPa | Concrete Rectangular | 250 | 550 | 1375 | 6762.5 | 0.93 | 2274.85 | G300E | 5567381.82 | 43.68 | G300E | 4960586.23 | 38.92
124 | Story10 | B12 | 32 MPa RC Beam (55 cm x 25 cm) | Beam | 32MPa | Concrete Rectangular | 250 | 550 | 1375 | 6762.5 | 0.93 | 2274.85 | G300E | 4248079.55 | 33.33 | G300E | 4397554.62 | 34.5
125 | Story10 | B13 | 32 MPa RC Beam (55 cm x 25 cm) | Beam | 32MPa | Concrete Rectangular | 250 | 550 | 1375 | 6762.5 | 0.93 | 2274.85 | G300E | 5794232.95 | 45.46 | G300E | 3400015.02 | 26.68
126 | Story10 | B14 | 32 MPa RC Beam (55 cm x 25 cm) | Beam | 32MPa | Concrete Rectangular | 250 | 550 | 1375 | 6762.5 | 0.93 | 2274.85 | G300E | 4259145.45 | 33.42 | G300E | 4031764.85 | 31.63
127 | Story10 | B15 | 32 MPa RC Beam (55 cm x 25 cm) | Beam | 32MPa | Concrete Rectangular | 250 | 550 | 1375 | 6762.5 | 0.93 | 2274.85 | G300E | 4258838.07 | 33.42 | G300E | 4031764.85 | 31.63
128 | Story10 | B16 | 32 MPa RC Beam (55 cm x 25 cm) | Beam | 32MPa | Concrete Rectangular | 250 | 550 | 1375 | 6762.5 | 0.93 | 2274.85 | G300E | 5559697.16 | 43.62 | G300E | 4960586.23 | 38.92
129 | Story10 | B17 | 32 MPa RC Beam (55 cm x 25 cm) | Beam | 32MPa | Concrete Rectangular | 250 | 550 | 1375 | 6762.5 | 0.93 | 2274.85 | G300E | 5794540.34 | 45.47 | G300E | 3400016.71 | 26.68
130 | Story10 | B18 | 32 MPa RC Beam (55 cm x 25 cm) | Beam | 32MPa | Concrete Rectangular | 250 | 550 | 1375 | 6762.5 | 0.93 | 2274.85 | G300E | 6105615.34 | 47.91 | G300E | 3284131.12 | 25.77
131 | Story10 | B19 | 32 MPa RC Beam (55 cm x 25 cm) | Beam | 32MPa | Concrete Rectangular | 250 | 550 | 1375 | 6762.5 | 0.93 | 2274.85 | G300E | 5328850 | 41.81 | G300E | 3275754.08 | 25.7
132 | Story10 | B2 | 32 MPa RC Beam (55 cm x 25 cm) | Beam | 32MPa | Concrete Rectangular | 250 | 550 | 1375 | 6762.5 | 0.93 | 2274.85 | G300E | 4259145.45 | 33.42 | G300E | 4397554.62 | 34.5
133 | Story10 | B20 | 32 MPa RC Beam (55 cm x 25 cm) | Beam | 32MPa | Concrete Rectangular | 250 | 550 | 1375 | 6762.5 | 0.93 | 2274.85 | G300E | 6082868.75 | 47.73 | G300E | 3285077.87 | 25.78
134 | Story10 | B21 | 32 MPa RC Beam (55 cm x 25 cm) | Beam | 32MPa | Concrete Rectangular | 250 | 550 | 1375 | 6762.5 | 0.93 | 2274.85 | G300E | 5240322.73 | 41.12 | G300E | 3262122.57 | 25.6
135 | Story10 | B22 | 32 MPa RC Beam (55 cm x 25 cm) | Beam | 32MPa | Concrete Rectangular | 250 | 550 | 1375 | 6762.5 | 0.93 | 2274.85 | G300E | 6207052.84 | 48.7 | G300E | 3320648.62 | 26.06
136 | Story10 | B23 | 32 MPa RC Beam (55 cm x 25 cm) | Beam | 32MPa | Concrete Rectangular | 250 | 550 | 1375 | 6762.5 | 0.93 | 2274.85 | G300E | 5098310.23 | 40 | G300E | 3259177.5 | 25.57
137 | Story10 | B24 | 32 MPa RC Beam (55 cm x 25 cm) | Beam | 32MPa | Concrete Rectangular | 250 | 550 | 1375 | 6762.5 | 0.93 | 2274.85 | G300E | 6015243.75 | 47.2 | G300E | 3320156.65 | 26.05
138 | Story10 | B25 | 32 MPa RC Beam (55 cm x 25 cm) | Beam | 32MPa | Concrete Rectangular | 250 | 550 | 1375 | 6762.5 | 0.93 | 2274.85 | G300E | 5240015.34 | 41.12 | G300E | 3262122.57 | 25.6
139 | Story10 | B26 | 32 MPa RC Beam (55 cm x 25 cm) | Beam | 32MPa | Concrete Rectangular | 250 | 550 | 1375 | 6762.5 | 0.93 | 2274.85 | G300E | 5582443.75 | 43.8 | G300E | 3281333.14 | 25.75
140 | Story10 | B27 | 32 MPa RC Beam (55 cm x 25 cm) | Beam | 32MPa | Concrete Rectangular | 250 | 550 | 1375 | 6762.5 | 0.93 | 2274.85 | G300E | 5328542.61 | 41.81 | G300E | 3275764.22 | 25.7
141 | Story10 | B28 | 32 MPa RC Beam (55 cm x 25 cm) | Beam | 32MPa | Concrete Rectangular | 250 | 550 | 1375 | 6762.5 | 0.93 | 2274.85 | G300E | 5328542.61 | 41.81 | G300E | 3275760.84 | 25.7
142 | Story10 | B29 | 32 MPa RC Beam (55 cm x 25 cm) | Beam | 32MPa | Concrete Rectangular | 250 | 550 | 1375 | 6762.5 | 0.93 | 2274.85 | G300E | 5794540.34 | 45.47 | G300E | 3400045.45 | 26.68
143 | Story10 | B3 | 32 MPa RC Beam (55 cm x 25 cm) | Beam | 32MPa | Concrete Rectangular | 250 | 550 | 1375 | 6762.5 | 0.93 | 2274.85 | G300E | 6369967.61 | 49.98 | G300E | 3495870.07 | 27.43
144 | Story10 | B30 | 32 MPa RC Beam (55 cm x 25 cm) | Beam | 32MPa | Concrete Rectangular | 250 | 550 | 1375 | 6762.5 | 0.93 | 2274.85 | G300E | 4247772.16 | 33.33 | G300E | 4397554.62 | 34.5
145 | Story10 | B31 | 32 MPa RC Beam (55 cm x 25 cm) | Beam | 32MPa | Concrete Rectangular | 250 | 550 | 1375 | 6762.5 | 0.93 | 2274.85 | G300E | 5539102.27 | 43.46 | G300E | 5009896.69 | 39.31
146 | Story10 | B32 | 32 MPa RC Beam (55 cm x 25 cm) | Beam | 32MPa | Concrete Rectangular | 250 | 550 | 1375 | 6762.5 | 0.93 | 2274.85 | G300E | 5883375 | 46.16 | G300E | 3403117.31 | 26.7
147 | Story10 | B33 | 32 MPa RC Beam (55 cm x 25 cm) | Beam | 32MPa | Concrete Rectangular | 250 | 550 | 1375 | 6762.5 | 0.93 | 2274.85 | G300E | 6024772.73 | 47.27 | G300E | 3274389.74 | 25.69
148 | Story10 | B34 | 32 MPa RC Beam (55 cm x 25 cm) | Beam | 32MPa | Concrete Rectangular | 250 | 550 | 1375 | 6762.5 | 0.93 | 2274.85 | G300E | 5582751.14 | 43.8 | G300E | 3281329.76 | 25.75
149 | Story10 | B35 | 32 MPa RC Beam (55 cm x 25 cm) | Beam | 32MPa | Concrete Rectangular | 250 | 550 | 1375 | 6762.5 | 0.93 | 2274.85 | G300E | 5933478.98 | 46.56 | G300E | 3320706.11 | 26.06
150 | Story10 | B36 | 32 MPa RC Beam (55 cm x 25 cm) | Beam | 32MPa | Concrete Rectangular | 250 | 550 | 1375 | 6762.5 | 0.93 | 2274.85 | G300E | 5453648.86 | 42.79 | G300E | 3814316.97 | 29.93
151 | Story10 | B37 | 32 MPa RC Beam (55 cm x 25 cm) | Beam | 32MPa | Concrete Rectangular | 250 | 550 | 1375 | 7200 | 0.99 | 2422.02 | G300E | 8039582.61 | 63.08 | G300E | 5269046.56 | 41.34
152 | Story10 | B38 | 32 MPa RC Beam (55 cm x 25 cm) | Beam | 32MPa | Concrete Rectangular | 250 | 550 | 1375 | 6762.5 | 0.93 | 2274.85 | G300E | 5219420.45 | 40.95 | G300E | 3799559.5 | 29.81
153 | Story10 | B39 | 32 MPa RC Beam (55 cm x 25 cm) | Beam | 32MPa | Concrete Rectangular | 250 | 550 | 1375 | 7200 | 0.99 | 2422.02 | G300E | 7790713.04 | 61.13 | G300E | 5270640.89 | 41.36
154 | Story10 | B4 | 32 MPa RC Beam (55 cm x 25 cm) | Beam | 32MPa | Concrete Rectangular | 250 | 550 | 1375 | 6762.5 | 0.93 | 2274.85 | G300E | 4248694.32 | 33.34 | G300E | 4397554.62 | 34.5
155 | Story10 | B40 | 32 MPa RC Beam (55 cm x 25 cm) | Beam | 32MPa | Concrete Rectangular | 250 | 550 | 1375 | 6762.5 | 0.93 | 2274.85 | G300E | 5453648.86 | 42.79 | G300E | 3265606.95 | 25.62
156 | Story10 | B41 | 32 MPa RC Beam (55 cm x 25 cm) | Beam | 32MPa | Concrete Rectangular | 250 | 550 | 1375 | 6762.5 | 0.93 | 2274.85 | G300E | 5453341.48 | 42.79 | G300E | 3265676.26 | 25.62
157 | Story10 | B42 | 32 MPa RC Beam (55 cm x 25 cm) | Beam | 32MPa | Concrete Rectangular | 250 | 550 | 1375 | 6762.5 | 0.93 | 2274.85 | G300E | 5582443.75 | 43.8 | G300E | 3281326.38 | 25.75
158 | Story10 | B43 | 32 MPa RC Beam (55 cm x 25 cm) | Beam | 32MPa | Concrete Rectangular | 250 | 550 | 1375 | 6762.5 | 0.93 | 2274.85 | G300E | 5240015.34 | 41.12 | G300E | 3262129.33 | 25.6
159 | Story10 | B44 | 32 MPa RC Beam (55 cm x 25 cm) | Beam | 32MPa | Concrete Rectangular | 250 | 550 | 1375 | 6762.5 | 0.93 | 2274.85 | G300E | 5883375 | 46.16 | G300E | 2671568.2 | 20.96
160 | Story10 | B45 | 32 MPa RC Beam (55 cm x 25 cm) | Beam | 32MPa | Concrete Rectangular | 250 | 550 | 1375 | 6762.5 | 0.93 | 2274.85 | G300E | 4121743.75 | 32.34 | G300E | 4348244.16 | 34.12
161 | Story10 | B46 | 32 MPa RC Beam (55 cm x 25 cm) | Beam | 32MPa | Concrete Rectangular | 250 | 550 | 1375 | 6762.5 | 0.93 | 2274.85 | G300E | 5535721.02 | 43.44 | G300E | 5009896.69 | 39.31
162 | Story10 | B47 | 32 MPa RC Beam (55 cm x 25 cm) | Beam | 32MPa | Concrete Rectangular | 250 | 550 | 1375 | 6762.5 | 0.93 | 2274.85 | G300E | 5978050 | 46.91 | G300E | 3400733.53 | 26.68
163 | Story10 | B48 | 32 MPa RC Beam (55 cm x 25 cm) | Beam | 32MPa | Concrete Rectangular | 250 | 550 | 1375 | 6762.5 | 0.93 | 2274.85 | G300E | 5987578.98 | 46.98 | G300E | 3271219.82 | 25.67
164 | Story10 | B49 | 32 MPa RC Beam (55 cm x 25 cm) | Beam | 32MPa | Concrete Rectangular | 250 | 550 | 1375 | 6762.5 | 0.93 | 2274.85 | G300E | 6014936.36 | 47.2 | G300E | 3320153.27 | 26.05
165 | Story10 | B5 | 32 MPa RC Beam (55 cm x 25 cm) | Beam | 32MPa | Concrete Rectangular | 250 | 550 | 1375 | 6762.5 | 0.93 | 2274.85 | G300E | 6207667.61 | 48.71 | G300E | 2718305.53 | 21.33
166 | Story10 | B50 | 32 MPa RC Beam (55 cm x 25 cm) | Beam | 32MPa | Concrete Rectangular | 250 | 550 | 1375 | 6762.5 | 0.93 | 2274.85 | G300E | 5468710.8 | 42.91 | G300E | 4714033.93 | 36.99
167 | Story10 | B51 | 32 MPa RC Beam (55 cm x 25 cm) | Beam | 32MPa | Concrete Rectangular | 250 | 550 | 1375 | 7200 | 0.99 | 2422.02 | G300E | 7790086.96 | 61.12 | G300E | 5270656.38 | 41.36
168 | Story10 | B55 | 32 MPa RC Beam (55 cm x 25 cm) | Beam | 32MPa | Concrete Rectangular | 250 | 550 | 1375 | 6762.5 | 0.93 | 2274.85 | G300E | 7316436.96 | 57.41 | G300E | 4950356.84 | 38.84
169 | Story10 | B56 | 32 MPa RC Beam (55 cm x 25 cm) | Beam | 32MPa | Concrete Rectangular | 250 | 550 | 1375 | 6762.5 | 0.93 | 2274.85 | G300E | 5219113.07 | 40.95 | G300E | 3799559.5 | 29.81
170 | Story10 | B57 | 32 MPa RC Beam (55 cm x 25 cm) | Beam | 32MPa | Concrete Rectangular | 250 | 550 | 1375 | 6762.5 | 0.93 | 2274.85 | G300E | 6014936.36 | 47.2 | G300E | 3320100.86 | 26.05
171 | Story10 | B58 | 32 MPa RC Beam (55 cm x 25 cm) | Beam | 32MPa | Concrete Rectangular | 250 | 550 | 1375 | 6762.5 | 0.93 | 2274.85 | G300E | 5097695.45 | 40 | G300E | 3259177.5 | 25.57
172 | Story10 | B59 | 32 MPa RC Beam (55 cm x 25 cm) | Beam | 32MPa | Concrete Rectangular | 250 | 550 | 1375 | 6762.5 | 0.93 | 2274.85 | G300E | 5978050 | 46.91 | G300E | 2669177.65 | 20.94
173 | Story10 | B6 | 32 MPa RC Beam (55 cm x 25 cm) | Beam | 32MPa | Concrete Rectangular | 250 | 550 | 1375 | 6762.5 | 0.93 | 2274.85 | G300E | 4122051.14 | 32.34 | G300E | 4348244.16 | 34.12
174 | Story10 | B60 | 32 MPa RC Beam (55 cm x 25 cm) | Beam | 32MPa | Concrete Rectangular | 250 | 550 | 1375 | 6762.5 | 0.93 | 2274.85 | G300E | 4117440.34 | 32.31 | G300E | 4348244.16 | 34.12
175 | Story10 | B61 | 32 MPa RC Beam (55 cm x 25 cm) | Beam | 32MPa | Concrete Rectangular | 250 | 550 | 1375 | 6762.5 | 0.93 | 2274.85 | G300E | 5538487.5 | 43.46 | G300E | 5009896.69 | 39.31
176 | Story10 | B62 | 32 MPa RC Beam (55 cm x 25 cm) | Beam | 32MPa | Concrete Rectangular | 250 | 550 | 1375 | 6762.5 | 0.93 | 2274.85 | G300E | 6051515.34 | 47.48 | G300E | 3449993.27 | 27.07
177 | Story10 | B63 | 32 MPa RC Beam (55 cm x 25 cm) | Beam | 32MPa | Concrete Rectangular | 250 | 550 | 1375 | 6762.5 | 0.93 | 2274.85 | G300E | 6024157.95 | 47.27 | G300E | 3274388.05 | 25.69
178 | Story10 | B64 | 32 MPa RC Beam (55 cm x 25 cm) | Beam | 32MPa | Concrete Rectangular | 250 | 550 | 1375 | 6762.5 | 0.93 | 2274.85 | G300E | 6207052.84 | 48.7 | G300E | 3320623.27 | 26.05
179 | Story10 | B65 | 32 MPa RC Beam (55 cm x 25 cm) | Beam | 32MPa | Concrete Rectangular | 250 | 550 | 1375 | 6762.5 | 0.93 | 2274.85 | G300E | 5933786.36 | 46.56 | G300E | 3869384 | 30.36
180 | Story10 | B66 | 32 MPa RC Beam (55 cm x 25 cm) | Beam | 32MPa | Concrete Rectangular | 250 | 550 | 1375 | 7200 | 0.99 | 2422.02 | G300E | 8038643.48 | 63.07 | G300E | 5269039.67 | 41.34
181 | Story10 | B67 | 32 MPa RC Beam (55 cm x 25 cm) | Beam | 32MPa | Concrete Rectangular | 250 | 550 | 1375 | 6762.5 | 0.93 | 2274.85 | G300E | 7549008.15 | 59.23 | G300E | 4948835.13 | 38.83
182 | Story10 | B69 | 32 MPa RC Beam (55 cm x 25 cm) | Beam | 32MPa | Concrete Rectangular | 250 | 550 | 1375 | 6762.5 | 0.93 | 2274.85 | G300E | 7290857.07 | 57.21 | G300E | 4930294.86 | 38.68
183 | Story10 | B7 | 32 MPa RC Beam (55 cm x 25 cm) | Beam | 32MPa | Concrete Rectangular | 250 | 550 | 1375 | 6762.5 | 0.93 | 2274.85 | G300E | 6051515.34 | 47.48 | G300E | 2718413.73 | 21.33
184 | Story10 | B70 | 32 MPa RC Beam (55 cm x 25 cm) | Beam | 32MPa | Concrete Rectangular | 250 | 550 | 1375 | 6762.5 | 0.93 | 2274.85 | G300E | 7518429.89 | 58.99 | G300E | 4928343 | 38.67
185 | Story10 | B71 | 32 MPa RC Beam (55 cm x 25 cm) | Beam | 32MPa | Concrete Rectangular | 250 | 550 | 1375 | 6762.5 | 0.93 | 2274.85 | G300E | 5451804.55 | 42.78 | G300E | 3814668.62 | 29.93
186 | Story10 | B72 | 32 MPa RC Beam (55 cm x 25 cm) | Beam | 32MPa | Concrete Rectangular | 250 | 550 | 1375 | 6762.5 | 0.93 | 2274.85 | G300E | 6206438.07 | 48.7 | G300E | 3320493.09 | 26.05
187 | Story10 | B73 | 32 MPa RC Beam (55 cm x 25 cm) | Beam | 32MPa | Concrete Rectangular | 250 | 550 | 1375 | 6762.5 | 0.93 | 2274.85 | G300E | 5238785.8 | 41.11 | G300E | 3261992.39 | 25.59
188 | Story10 | B74 | 32 MPa RC Beam (55 cm x 25 cm) | Beam | 32MPa | Concrete Rectangular | 250 | 550 | 1375 | 6762.5 | 0.93 | 2274.85 | G300E | 6051515.34 | 47.48 | G300E | 2718434.01 | 21.33
189 | Story10 | B75 | 32 MPa RC Beam (55 cm x 25 cm) | Beam | 32MPa | Concrete Rectangular | 250 | 550 | 1375 | 6762.5 | 0.93 | 2274.85 | G300E | 4121128.98 | 32.34 | G300E | 4348244.16 | 34.12
190 | Story10 | B76 | 32 MPa RC Beam (55 cm x 25 cm) | Beam | 32MPa | Concrete Rectangular | 250 | 550 | 1375 | 6762.5 | 0.93 | 2274.85 | G300E | 5559697.16 | 43.62 | G300E | 4960586.23 | 38.92
191 | Story10 | B77 | 32 MPa RC Beam (55 cm x 25 cm) | Beam | 32MPa | Concrete Rectangular | 250 | 550 | 1375 | 6762.5 | 0.93 | 2274.85 | G300E | 6207360.23 | 48.71 | G300E | 3449881.69 | 27.07
192 | Story10 | B78 | 32 MPa RC Beam (55 cm x 25 cm) | Beam | 32MPa | Concrete Rectangular | 250 | 550 | 1375 | 6762.5 | 0.93 | 2274.85 | G300E | 6105615.34 | 47.91 | G300E | 3284129.43 | 25.77
193 | Story10 | B79 | 32 MPa RC Beam (55 cm x 25 cm) | Beam | 32MPa | Concrete Rectangular | 250 | 550 | 1375 | 6762.5 | 0.93 | 2274.85 | G300E | 6082253.98 | 47.72 | G300E | 3285050.82 | 25.78
194 | Story10 | B8 | 32 MPa RC Beam (55 cm x 25 cm) | Beam | 32MPa | Concrete Rectangular | 250 | 550 | 1375 | 6762.5 | 0.93 | 2274.85 | G300E | 4117747.73 | 32.31 | G300E | 4348244.16 | 34.12
195 | Story10 | B80 | 32 MPa RC Beam (55 cm x 25 cm) | Beam | 32MPa | Concrete Rectangular | 250 | 550 | 1375 | 6762.5 | 0.93 | 2274.85 | G300E | 6082868.75 | 47.73 | G300E | 3285081.26 | 25.78
196 | Story10 | B81 | 32 MPa RC Beam (55 cm x 25 cm) | Beam | 32MPa | Concrete Rectangular | 250 | 550 | 1375 | 6762.5 | 0.93 | 2274.85 | G300E | 5932864.2 | 46.55 | G300E | 3869409.36 | 30.36
197 | Story10 | B82 | 32 MPa RC Beam (55 cm x 25 cm) | Beam | 32MPa | Concrete Rectangular | 250 | 550 | 1375 | 6762.5 | 0.93 | 2274.85 | G300E | 6207360.23 | 48.71 | G300E | 3320597.91 | 26.05
198 | Story10 | B83 | 32 MPa RC Beam (55 cm x 25 cm) | Beam | 32MPa | Concrete Rectangular | 250 | 550 | 1375 | 6762.5 | 0.93 | 2274.85 | G300E | 5467481.25 | 42.9 | G300E | 4714033.93 | 36.99
199 | Story10 | B84 | 32 MPa RC Beam (55 cm x 25 cm) | Beam | 32MPa | Concrete Rectangular | 250 | 550 | 1375 | 6762.5 | 0.93 | 2274.85 | G300E | 6014628.98 | 47.19 | G300E | 3320072.12 | 26.05
200 | Story10 | B85 | 32 MPa RC Beam (55 cm x 25 cm) | Beam | 32MPa | Concrete Rectangular | 250 | 550 | 1375 | 6762.5 | 0.93 | 2274.85 | G300E | 5941471.02 | 46.62 | G300E | 3363531.33 | 26.39
201 | Story10 | B86 | 32 MPa RC Beam (55 cm x 25 cm) | Beam | 32MPa | Concrete Rectangular | 250 | 550 | 1375 | 6762.5 | 0.93 | 2274.85 | G300E | 5590435.8 | 43.86 | G300E | 3274682.22 | 25.69
202 | Story10 | B87 | 32 MPa RC Beam (55 cm x 25 cm) | Beam | 32MPa | Concrete Rectangular | 250 | 550 | 1375 | 6762.5 | 0.93 | 2274.85 | G300E | 6091475.57 | 47.8 | G300E | 3273333.1 | 25.68
203 | Story10 | B88 | 32 MPa RC Beam (55 cm x 25 cm) | Beam | 32MPa | Concrete Rectangular | 250 | 550 | 1375 | 6762.5 | 0.93 | 2274.85 | G300E | 5217268.75 | 40.94 | G300E | 3265021.99 | 25.62
204 | Story10 | B89 | 32 MPa RC Beam (55 cm x 25 cm) | Beam | 32MPa | Concrete Rectangular | 250 | 550 | 1375 | 6762.5 | 0.93 | 2274.85 | G300E | 6206130.68 | 48.7 | G300E | 2718090.82 | 21.33
205 | Story10 | B9 | 32 MPa RC Beam (55 cm x 25 cm) | Beam | 32MPa | Concrete Rectangular | 250 | 550 | 1375 | 6762.5 | 0.93 | 2274.85 | G300E | 5978050 | 46.91 | G300E | 2669152.29 | 20.94
206 | Story10 | B90 | 32 MPa RC Beam (55 cm x 25 cm) | Beam | 32MPa | Concrete Rectangular | 250 | 550 | 1375 | 6762.5 | 0.93 | 2274.85 | G300E | 4245927.84 | 33.32 | G300E | 4397554.62 | 34.5
207 | Story10 | B91 | 32 MPa RC Beam (55 cm x 25 cm) | Beam | 32MPa | Concrete Rectangular | 250 | 550 | 1375 | 6762.5 | 0.93 | 2274.85 | G300E | 5561848.86 | 43.64 | G300E | 4960586.23 | 38.92
208 | Story10 | B92 | 32 MPa RC Beam (55 cm x 25 cm) | Beam | 32MPa | Concrete Rectangular | 250 | 550 | 1375 | 6762.5 | 0.93 | 2274.85 | G300E | 6369660.23 | 49.98 | G300E | 3495861.62 | 27.43
209 | Story10 | B93 | 32 MPa RC Beam (55 cm x 25 cm) | Beam | 32MPa | Concrete Rectangular | 250 | 550 | 1375 | 6762.5 | 0.93 | 2274.85 | G300E | 6369967.61 | 49.98 | G300E | 3495892.05 | 27.43
210 | Story10 | B94 | 32 MPa RC Beam (55 cm x 25 cm) | Beam | 32MPa | Concrete Rectangular | 250 | 550 | 1375 | 6762.5 | 0.93 | 2274.85 | G300E | 6105307.95 | 47.9 | G300E | 3284071.95 | 25.77
211 | Story10 | B95 | 32 MPa RC Beam (55 cm x 25 cm) | Beam | 32MPa | Concrete Rectangular | 250 | 550 | 1375 | 6762.5 | 0.93 | 2274.85 | G300E | 6207667.61 | 48.71 | G300E | 3449907.05 | 27.07
212 | Story10 | B96 | 32 MPa RC Beam (55 cm x 25 cm) | Beam | 32MPa | Concrete Rectangular | 250 | 550 | 1375 | 6762.5 | 0.93 | 2274.85 | G300E | 6023543.18 | 47.26 | G300E | 3274339.02 | 25.69
213 | Story10 | B97 | 32 MPa RC Beam (55 cm x 25 cm) | Beam | 32MPa | Concrete Rectangular | 250 | 550 | 1375 | 6762.5 | 0.93 | 2274.85 | G300E | 6051515.34 | 47.48 | G300E | 3450010.18 | 27.07
214 | Story10 | B98 | 32 MPa RC Beam (55 cm x 25 cm) | Beam | 32MPa | Concrete Rectangular | 250 | 550 | 1375 | 6762.5 | 0.93 | 2274.85 | G300E | 5986964.2 | 46.98 | G300E | 3271199.53 | 25.67
215 | Story10 | B99 | 32 MPa RC Beam (55 cm x 25 cm) | Beam | 32MPa | Concrete Rectangular | 250 | 550 | 1375 | 6762.5 | 0.93 | 2274.85 | G300E | 5978050 | 46.91 | G300E | 3400735.22 | 26.68
216 | Story11 | B1 | 32 MPa RC Beam (60 cm x 40 cm) | Beam | 32MPa | Concrete Rectangular | 400 | 600 | 2400 | 6775 | 1.63 | 3977.98 | G300E | 8814890.91 | 69.16 | G300E | 9985129.88 | 78.35
217 | Story11 | B10 | 32 MPa RC Beam (60 cm x 40 cm) | Beam | 32MPa | Concrete Rectangular | 400 | 600 | 2400 | 6775 | 1.63 | 3977.98 | G300E | 6678610.23 | 52.4 | G300E | 8795190.44 | 69.01
218 | Story11 | B100 | 32 MPa RC Beam (60 cm x 40 cm) | Beam | 32MPa | Concrete Rectangular | 400 | 600 | 2400 | 6775 | 1.63 | 3977.98 | G300E | 8945771.59 | 70.19 | G300E | 6949929.88 | 54.53
219 | Story11 | B101 | 32 MPa RC Beam (60 cm x 40 cm) | Beam | 32MPa | Concrete Rectangular | 400 | 600 | 2400 | 6775 | 1.63 | 3977.98 | G300E | 7789710.23 | 61.12 | G300E | 6777474.11 | 53.18
220 | Story11 | B102 | 32 MPa RC Beam (60 cm x 40 cm) | Beam | 32MPa | Concrete Rectangular | 400 | 600 | 2400 | 6775 | 1.63 | 3977.98 | G300E | 8844762.5 | 69.4 | G300E | 6949929.88 | 54.53
221 | Story11 | B103 | 32 MPa RC Beam (60 cm x 40 cm) | Beam | 32MPa | Concrete Rectangular | 400 | 600 | 2400 | 6775 | 1.63 | 3977.98 | G300E | 7447264.77 | 58.43 | G300E | 6777474.11 | 53.18
222 | Story11 | B104 | 32 MPa RC Beam (60 cm x 40 cm) | Beam | 32MPa | Concrete Rectangular | 400 | 600 | 2400 | 6775 | 1.63 | 3977.98 | G300E | 8992888.64 | 70.56 | G300E | 6863702 | 53.86
223 | Story11 | B105 | 32 MPa RC Beam (60 cm x 40 cm) | Beam | 32MPa | Concrete Rectangular | 400 | 600 | 2400 | 6775 | 1.63 | 3977.98 | G300E | 6653665.91 | 52.21 | G300E | 8295074.11 | 65.09
224 | Story11 | B106 | 32 MPa RC Beam (60 cm x 40 cm) | Beam | 32MPa | Concrete Rectangular | 400 | 600 | 2400 | 6775 | 1.63 | 3977.98 | G300E | 8812735.23 | 69.15 | G300E | 9985129.88 | 78.35
225 | Story11 | B107 | 32 MPa RC Beam (60 cm x 40 cm) | Beam | 32MPa | Concrete Rectangular | 400 | 600 | 2400 | 6775 | 1.63 | 3977.98 | G300E | 8306457.95 | 65.18 | G300E | 10157585.66 | 79.7
226 | Story11 | B108 | 32 MPa RC Beam (60 cm x 40 cm) | Beam | 32MPa | Concrete Rectangular | 400 | 600 | 2400 | 6775 | 1.63 | 3977.98 | G300E | 8285825 | 65.01 | G300E | 10243813.55 | 80.38
227 | Story11 | B109 | 32 MPa RC Beam (60 cm x 40 cm) | Beam | 32MPa | Concrete Rectangular | 400 | 600 | 2400 | 6775 | 1.63 | 3977.98 | G300E | 8283669.32 | 65 | G300E | 10243813.55 | 80.38
228 | Story11 | B11 | 32 MPa RC Beam (60 cm x 40 cm) | Beam | 32MPa | Concrete Rectangular | 400 | 600 | 2400 | 6775 | 1.63 | 3977.98 | G300E | 7790942.05 | 61.13 | G300E | 5259874.11 | 41.27
229 | Story11 | B110 | 32 MPa RC Beam (60 cm x 40 cm) | Beam | 32MPa | Concrete Rectangular | 400 | 600 | 2400 | 6775 | 1.63 | 3977.98 | G300E | 8285825 | 65.01 | G300E | 10243813.55 | 80.38
230 | Story11 | B111 | 32 MPa RC Beam (60 cm x 40 cm) | Beam | 32MPa | Concrete Rectangular | 400 | 600 | 2400 | 6775 | 1.63 | 3977.98 | G300E | 8307381.82 | 65.18 | G300E | 10157585.66 | 79.7
231 | Story11 | B112 | 32 MPa RC Beam (60 cm x 40 cm) | Beam | 32MPa | Concrete Rectangular | 400 | 600 | 2400 | 6775 | 1.63 | 3977.98 | G300E | 8819510.23 | 69.2 | G300E | 9985129.88 | 78.35
232 | Story11 | B12 | 32 MPa RC Beam (60 cm x 40 cm) | Beam | 32MPa | Concrete Rectangular | 400 | 600 | 2400 | 6775 | 1.63 | 3977.98 | G300E | 6685385.23 | 52.46 | G300E | 8502018.33 | 66.71
233 | Story11 | B13 | 32 MPa RC Beam (60 cm x 40 cm) | Beam | 32MPa | Concrete Rectangular | 400 | 600 | 2400 | 6775 | 1.63 | 3977.98 | G300E | 7437102.27 | 58.35 | G300E | 6777474.11 | 53.18
234 | Story11 | B14 | 32 MPa RC Beam (60 cm x 40 cm) | Beam | 32MPa | Concrete Rectangular | 400 | 600 | 2400 | 6775 | 1.63 | 3977.98 | G300E | 6646582.95 | 52.15 | G300E | 8295074.11 | 65.09
235 | Story11 | B15 | 32 MPa RC Beam (60 cm x 40 cm) | Beam | 32MPa | Concrete Rectangular | 400 | 600 | 2400 | 6775 | 1.63 | 3977.98 | G300E | 6645967.05 | 52.15 | G300E | 8295074.11 | 65.09
236 | Story11 | B16 | 32 MPa RC Beam (60 cm x 40 cm) | Beam | 32MPa | Concrete Rectangular | 400 | 600 | 2400 | 6775 | 1.63 | 3977.98 | G300E | 8308921.59 | 65.19 | G300E | 10157585.66 | 79.7
237 | Story11 | B17 | 32 MPa RC Beam (60 cm x 40 cm) | Beam | 32MPa | Concrete Rectangular | 400 | 600 | 2400 | 6775 | 1.63 | 3977.98 | G300E | 7437102.27 | 58.35 | G300E | 6777474.11 | 53.18
238 | Story11 | B18 | 32 MPa RC Beam (60 cm x 40 cm) | Beam | 32MPa | Concrete Rectangular | 400 | 600 | 2400 | 6775 | 1.63 | 3977.98 | G300E | 8836139.77 | 69.33 | G300E | 6949929.88 | 54.53
239 | Story11 | B19 | 32 MPa RC Beam (60 cm x 40 cm) | Beam | 32MPa | Concrete Rectangular | 400 | 600 | 2400 | 6775 | 1.63 | 3977.98 | G300E | 7515630.68 | 58.97 | G300E | 6518790.44 | 51.15
240 | Story11 | B2 | 32 MPa RC Beam (60 cm x 40 cm) | Beam | 32MPa | Concrete Rectangular | 400 | 600 | 2400 | 6775 | 1.63 | 3977.98 | G300E | 6646275 | 52.15 | G300E | 8295074.11 | 65.09
241 | Story11 | B20 | 32 MPa RC Beam (60 cm x 40 cm) | Beam | 32MPa | Concrete Rectangular | 400 | 600 | 2400 | 6775 | 1.63 | 3977.98 | G300E | 8260572.73 | 64.82 | G300E | 6863702 | 53.86
242 | Story11 | B21 | 32 MPa RC Beam (60 cm x 40 cm) | Beam | 32MPa | Concrete Rectangular | 400 | 600 | 2400 | 6775 | 1.63 | 3977.98 | G300E | 7614176.14 | 59.74 | G300E | 6518790.44 | 51.15
243 | Story11 | B22 | 32 MPa RC Beam (60 cm x 40 cm) | Beam | 32MPa | Concrete Rectangular | 400 | 600 | 2400 | 6775 | 1.63 | 3977.98 | G300E | 8379751.14 | 65.75 | G300E | 6777474.11 | 53.18
244 | Story11 | B23 | 32 MPa RC Beam (60 cm x 40 cm) | Beam | 32MPa | Concrete Rectangular | 400 | 600 | 2400 | 6775 | 1.63 | 3977.98 | G300E | 7571062.5 | 59.41 | G300E | 6518790.44 | 51.15
245 | Story11 | B24 | 32 MPa RC Beam (60 cm x 40 cm) | Beam | 32MPa | Concrete Rectangular | 400 | 600 | 2400 | 6775 | 1.63 | 3977.98 | G300E | 8266423.86 | 64.86 | G300E | 6691246.22 | 52.5
246 | Story11 | B25 | 32 MPa RC Beam (60 cm x 40 cm) | Beam | 32MPa | Concrete Rectangular | 400 | 600 | 2400 | 6775 | 1.63 | 3977.98 | G300E | 7613868.18 | 59.74 | G300E | 6518790.44 | 51.15
247 | Story11 | B26 | 32 MPa RC Beam (60 cm x 40 cm) | Beam | 32MPa | Concrete Rectangular | 400 | 600 | 2400 | 6775 | 1.63 | 3977.98 | G300E | 7911352.27 | 62.08 | G300E | 6518790.44 | 51.15
248 | Story11 | B27 | 32 MPa RC Beam (60 cm x 40 cm) | Beam | 32MPa | Concrete Rectangular | 400 | 600 | 2400 | 6775 | 1.63 | 3977.98 | G300E | 7515322.73 | 58.97 | G300E | 6518790.44 | 51.15
249 | Story11 | B28 | 32 MPa RC Beam (60 cm x 40 cm) | Beam | 32MPa | Concrete Rectangular | 400 | 600 | 2400 | 6775 | 1.63 | 3977.98 | G300E | 7515630.68 | 58.97 | G300E | 6518790.44 | 51.15
250 | Story11 | B29 | 32 MPa RC Beam (60 cm x 40 cm) | Beam | 32MPa | Concrete Rectangular | 400 | 600 | 2400 | 6775 | 1.63 | 3977.98 | G300E | 7438026.14 | 58.36 | G300E | 6777474.11 | 53.18
251 | Story11 | B3 | 32 MPa RC Beam (60 cm x 40 cm) | Beam | 32MPa | Concrete Rectangular | 400 | 600 | 2400 | 6775 | 1.63 | 3977.98 | G300E | 8979030.68 | 70.45 | G300E | 6863702 | 53.86
252 | Story11 | B30 | 32 MPa RC Beam (60 cm x 40 cm) | Beam | 32MPa | Concrete Rectangular | 400 | 600 | 2400 | 6775 | 1.63 | 3977.98 | G300E | 6685385.23 | 52.46 | G300E | 8502018.33 | 66.71
253 | Story11 | B31 | 32 MPa RC Beam (60 cm x 40 cm) | Beam | 32MPa | Concrete Rectangular | 400 | 600 | 2400 | 6775 | 1.63 | 3977.98 | G300E | 8287056.82 | 65.02 | G300E | 10243813.55 | 80.38
254 | Story11 | B32 | 32 MPa RC Beam (60 cm x 40 cm) | Beam | 32MPa | Concrete Rectangular | 400 | 600 | 2400 | 6775 | 1.63 | 3977.98 | G300E | 7790942.05 | 61.13 | G300E | 6777474.11 | 53.18
255 | Story11 | B33 | 32 MPa RC Beam (60 cm x 40 cm) | Beam | 32MPa | Concrete Rectangular | 400 | 600 | 2400 | 6775 | 1.63 | 3977.98 | G300E | 8947003.41 | 70.2 | G300E | 6949929.88 | 54.53
256 | Story11 | B34 | 32 MPa RC Beam (60 cm x 40 cm) | Beam | 32MPa | Concrete Rectangular | 400 | 600 | 2400 | 6775 | 1.63 | 3977.98 | G300E | 7911352.27 | 62.08 | G300E | 6518790.44 | 51.15
257 | Story11 | B35 | 32 MPa RC Beam (60 cm x 40 cm) | Beam | 32MPa | Concrete Rectangular | 400 | 600 | 2400 | 6775 | 1.63 | 3977.98 | G300E | 8511555.68 | 66.78 | G300E | 6863702 | 53.86
258 | Story11 | B36 | 32 MPa RC Beam (60 cm x 40 cm) | Beam | 32MPa | Concrete Rectangular | 400 | 600 | 2400 | 6775 | 1.63 | 3977.98 | G300E | 7968323.86 | 62.52 | G300E | 7829446.22 | 61.43
259 | Story11 | B37 | 32 MPa RC Beam (60 cm x 40 cm) | Beam | 32MPa | Concrete Rectangular | 400 | 600 | 2400 | 7200 | 1.73 | 4227.52 | G300E | 11879060.87 | 93.21 | G300E | 10798761.6 | 84.73
260 | Story11 | B38 | 32 MPa RC Beam (60 cm x 40 cm) | Beam | 32MPa | Concrete Rectangular | 400 | 600 | 2400 | 6775 | 1.63 | 3977.98 | G300E | 7359497.73 | 57.75 | G300E | 7656990.44 | 60.08
261 | Story11 | B39 | 32 MPa RC Beam (60 cm x 40 cm) | Beam | 32MPa | Concrete Rectangular | 400 | 600 | 2400 | 7200 | 1.73 | 4227.52 | G300E | 11661182.61 | 91.5 | G300E | 10798761.6 | 84.73
262 | Story11 | B4 | 32 MPa RC Beam (60 cm x 40 cm) | Beam | 32MPa | Concrete Rectangular | 400 | 600 | 2400 | 6775 | 1.63 | 3977.98 | G300E | 6685693.18 | 52.46 | G300E | 8502018.33 | 66.71
263 | Story11 | B40 | 32 MPa RC Beam (60 cm x 40 cm) | Beam | 32MPa | Concrete Rectangular | 400 | 600 | 2400 | 6775 | 1.63 | 3977.98 | G300E | 7968015.91 | 62.52 | G300E | 6691246.22 | 52.5
264 | Story11 | B41 | 32 MPa RC Beam (60 cm x 40 cm) | Beam | 32MPa | Concrete Rectangular | 400 | 600 | 2400 | 6775 | 1.63 | 3977.98 | G300E | 7968015.91 | 62.52 | G300E | 6691246.22 | 52.5
265 | Story11 | B42 | 32 MPa RC Beam (60 cm x 40 cm) | Beam | 32MPa | Concrete Rectangular | 400 | 600 | 2400 | 6775 | 1.63 | 3977.98 | G300E | 7911968.18 | 62.08 | G300E | 6518790.44 | 51.15
266 | Story11 | B43 | 32 MPa RC Beam (60 cm x 40 cm) | Beam | 32MPa | Concrete Rectangular | 400 | 600 | 2400 | 6775 | 1.63 | 3977.98 | G300E | 7614176.14 | 59.74 | G300E | 6518790.44 | 51.15
267 | Story11 | B44 | 32 MPa RC Beam (60 cm x 40 cm) | Beam | 32MPa | Concrete Rectangular | 400 | 600 | 2400 | 6775 | 1.63 | 3977.98 | G300E | 7790634.09 | 61.13 | G300E | 5259874.11 | 41.27
268 | Story11 | B45 | 32 MPa RC Beam (60 cm x 40 cm) | Beam | 32MPa | Concrete Rectangular | 400 | 600 | 2400 | 6775 | 1.63 | 3977.98 | G300E | 6678302.27 | 52.4 | G300E | 8795190.44 | 69.01
269 | Story11 | B46 | 32 MPa RC Beam (60 cm x 40 cm) | Beam | 32MPa | Concrete Rectangular | 400 | 600 | 2400 | 6775 | 1.63 | 3977.98 | G300E | 8285209.09 | 65.01 | G300E | 10243813.55 | 80.38
270 | Story11 | B47 | 32 MPa RC Beam (60 cm x 40 cm) | Beam | 32MPa | Concrete Rectangular | 400 | 600 | 2400 | 6775 | 1.63 | 3977.98 | G300E | 8095201.14 | 63.52 | G300E | 6863702 | 53.86
271 | Story11 | B48 | 32 MPa RC Beam (60 cm x 40 cm) | Beam | 32MPa | Concrete Rectangular | 400 | 600 | 2400 | 6775 | 1.63 | 3977.98 | G300E | 8900502.27 | 69.84 | G300E | 6863702 | 53.86
272 | Story11 | B49 | 32 MPa RC Beam (60 cm x 40 cm) | Beam | 32MPa | Concrete Rectangular | 400 | 600 | 2400 | 6775 | 1.63 | 3977.98 | G300E | 8265807.95 | 64.86 | G300E | 6691246.22 | 52.5
273 | Story11 | B5 | 32 MPa RC Beam (60 cm x 40 cm) | Beam | 32MPa | Concrete Rectangular | 400 | 600 | 2400 | 6775 | 1.63 | 3977.98 | G300E | 8704951.14 | 68.3 | G300E | 5346102 | 41.95
274 | Story11 | B50 | 32 MPa RC Beam (60 cm x 40 cm) | Beam | 32MPa | Concrete Rectangular | 400 | 600 | 2400 | 6775 | 1.63 | 3977.98 | G300E | 8027759.09 | 62.99 | G300E | 7829446.22 | 61.43
275 | Story11 | B51 | 32 MPa RC Beam (60 cm x 40 cm) | Beam | 32MPa | Concrete Rectangular | 400 | 600 | 2400 | 7200 | 1.73 | 4227.52 | G300E | 11655860.87 | 91.46 | G300E | 9256083.34 | 72.63
276 | Story11 | B55 | 32 MPa RC Beam (60 cm x 40 cm) | Beam | 32MPa | Concrete Rectangular | 400 | 600 | 2400 | 6775 | 1.63 | 3977.98 | G300E | 10966368.48 | 86.05 | G300E | 10161334.7 | 79.73
277 | Story11 | B56 | 32 MPa RC Beam (60 cm x 40 cm) | Beam | 32MPa | Concrete Rectangular | 400 | 600 | 2400 | 6775 | 1.63 | 3977.98 | G300E | 7359497.73 | 57.75 | G300E | 7656990.44 | 60.08
278 | Story11 | B57 | 32 MPa RC Beam (60 cm x 40 cm) | Beam | 32MPa | Concrete Rectangular | 400 | 600 | 2400 | 6775 | 1.63 | 3977.98 | G300E | 8265192.05 | 64.85 | G300E | 6691246.22 | 52.5
279 | Story11 | B58 | 32 MPa RC Beam (60 cm x 40 cm) | Beam | 32MPa | Concrete Rectangular | 400 | 600 | 2400 | 6775 | 1.63 | 3977.98 | G300E | 7571062.5 | 59.41 | G300E | 6518790.44 | 51.15
280 | Story11 | B59 | 32 MPa RC Beam (60 cm x 40 cm) | Beam | 32MPa | Concrete Rectangular | 400 | 600 | 2400 | 6775 | 1.63 | 3977.98 | G300E | 8095201.14 | 63.52 | G300E | 5346102 | 41.95
281 | Story11 | B6 | 32 MPa RC Beam (60 cm x 40 cm) | Beam | 32MPa | Concrete Rectangular | 400 | 600 | 2400 | 6775 | 1.63 | 3977.98 | G300E | 6678302.27 | 52.4 | G300E | 8795190.44 | 69.01
282 | Story11 | B60 | 32 MPa RC Beam (60 cm x 40 cm) | Beam | 32MPa | Concrete Rectangular | 400 | 600 | 2400 | 6775 | 1.63 | 3977.98 | G300E | 6676146.59 | 52.38 | G300E | 8795190.44 | 69.01
283 | Story11 | B61 | 32 MPa RC Beam (60 cm x 40 cm) | Beam | 32MPa | Concrete Rectangular | 400 | 600 | 2400 | 6775 | 1.63 | 3977.98 | G300E | 8287364.77 | 65.03 | G300E | 10243813.55 | 80.38
284 | Story11 | B62 | 32 MPa RC Beam (60 cm x 40 cm) | Beam | 32MPa | Concrete Rectangular | 400 | 600 | 2400 | 6775 | 1.63 | 3977.98 | G300E | 8587004.55 | 67.38 | G300E | 6863702 | 53.86
285 | Story11 | B63 | 32 MPa RC Beam (60 cm x 40 cm) | Beam | 32MPa | Concrete Rectangular | 400 | 600 | 2400 | 6775 | 1.63 | 3977.98 | G300E | 8946387.5 | 70.2 | G300E | 6949929.88 | 54.53
286 | Story11 | B64 | 32 MPa RC Beam (60 cm x 40 cm) | Beam | 32MPa | Concrete Rectangular | 400 | 600 | 2400 | 6775 | 1.63 | 3977.98 | G300E | 8379443.18 | 65.75 | G300E | 6777474.11 | 53.18
287 | Story11 | B65 | 32 MPa RC Beam (60 cm x 40 cm) | Beam | 32MPa | Concrete Rectangular | 400 | 600 | 2400 | 6775 | 1.63 | 3977.98 | G300E | 8511555.68 | 66.78 | G300E | 8001902 | 62.79
288 | Story11 | B66 | 32 MPa RC Beam (60 cm x 40 cm) | Beam | 32MPa | Concrete Rectangular | 400 | 600 | 2400 | 7200 | 1.73 | 4227.52 | G300E | 11878434.78 | 93.2 | G300E | 9256083.34 | 72.63
289 | Story11 | B67 | 32 MPa RC Beam (60 cm x 40 cm) | Beam | 32MPa | Concrete Rectangular | 400 | 600 | 2400 | 6775 | 1.63 | 3977.98 | G300E | 11176393.48 | 87.69 | G300E | 8709717.31 | 68.34
290 | Story11 | B69 | 32 MPa RC Beam (60 cm x 40 cm) | Beam | 32MPa | Concrete Rectangular | 400 | 600 | 2400 | 6775 | 1.63 | 3977.98 | G300E | 10966368.48 | 86.05 | G300E | 8709717.31 | 68.34
291 | Story11 | B7 | 32 MPa RC Beam (60 cm x 40 cm) | Beam | 32MPa | Concrete Rectangular | 400 | 600 | 2400 | 6775 | 1.63 | 3977.98 | G300E | 8587620.45 | 67.38 | G300E | 5346102 | 41.95
292 | Story11 | B70 | 32 MPa RC Beam (60 cm x 40 cm) | Beam | 32MPa | Concrete Rectangular | 400 | 600 | 2400 | 6775 | 1.63 | 3977.98 | G300E | 11172269.57 | 87.66 | G300E | 10161334.7 | 79.73
293 | Story11 | B71 | 32 MPa RC Beam (60 cm x 40 cm) | Beam | 32MPa | Concrete Rectangular | 400 | 600 | 2400 | 6775 | 1.63 | 3977.98 | G300E | 7975098.86 | 62.58 | G300E | 7829446.22 | 61.43
294 | Story11 | B72 | 32 MPa RC Beam (60 cm x 40 cm) | Beam | 32MPa | Concrete Rectangular | 400 | 600 | 2400 | 6775 | 1.63 | 3977.98 | G300E | 8378827.27 | 65.74 | G300E | 6777474.11 | 53.18
295 | Story11 | B73 | 32 MPa RC Beam (60 cm x 40 cm) | Beam | 32MPa | Concrete Rectangular | 400 | 600 | 2400 | 6775 | 1.63 | 3977.98 | G300E | 7612944.32 | 59.73 | G300E | 6518790.44 | 51.15
296 | Story11 | B74 | 32 MPa RC Beam (60 cm x 40 cm) | Beam | 32MPa | Concrete Rectangular | 400 | 600 | 2400 | 6775 | 1.63 | 3977.98 | G300E | 8587312.5 | 67.38 | G300E | 5346102 | 41.95
297 | Story11 | B75 | 32 MPa RC Beam (60 cm x 40 cm) | Beam | 32MPa | Concrete Rectangular | 400 | 600 | 2400 | 6775 | 1.63 | 3977.98 | G300E | 6678610.23 | 52.4 | G300E | 8795190.44 | 69.01
298 | Story11 | B76 | 32 MPa RC Beam (60 cm x 40 cm) | Beam | 32MPa | Concrete Rectangular | 400 | 600 | 2400 | 6775 | 1.63 | 3977.98 | G300E | 8308305.68 | 65.19 | G300E | 10157585.66 | 79.7
299 | Story11 | B77 | 32 MPa RC Beam (60 cm x 40 cm) | Beam | 32MPa | Concrete Rectangular | 400 | 600 | 2400 | 6775 | 1.63 | 3977.98 | G300E | 8704335.23 | 68.3 | G300E | 6863702 | 53.86
300 | Story11 | B78 | 32 MPa RC Beam (60 cm x 40 cm) | Beam | 32MPa | Concrete Rectangular | 400 | 600 | 2400 | 6775 | 1.63 | 3977.98 | G300E | 8835215.91 | 69.32 | G300E | 6949929.88 | 54.53
301 | Story11 | B79 | 32 MPa RC Beam (60 cm x 40 cm) | Beam | 32MPa | Concrete Rectangular | 400 | 600 | 2400 | 6775 | 1.63 | 3977.98 | G300E | 8260572.73 | 64.82 | G300E | 6863702 | 53.86
302 | Story11 | B8 | 32 MPa RC Beam (60 cm x 40 cm) | Beam | 32MPa | Concrete Rectangular | 400 | 600 | 2400 | 6775 | 1.63 | 3977.98 | G300E | 6676146.59 | 52.38 | G300E | 8795190.44 | 69.01
303 | Story11 | B80 | 32 MPa RC Beam (60 cm x 40 cm) | Beam | 32MPa | Concrete Rectangular | 400 | 600 | 2400 | 6775 | 1.63 | 3977.98 | G300E | 8261188.64 | 64.82 | G300E | 6863702 | 53.86
304 | Story11 | B81 | 32 MPa RC Beam (60 cm x 40 cm) | Beam | 32MPa | Concrete Rectangular | 400 | 600 | 2400 | 6775 | 1.63 | 3977.98 | G300E | 8511555.68 | 66.78 | G300E | 8001902 | 62.79
305 | Story11 | B82 | 32 MPa RC Beam (60 cm x 40 cm) | Beam | 32MPa | Concrete Rectangular | 400 | 600 | 2400 | 6775 | 1.63 | 3977.98 | G300E | 8379135.23 | 65.75 | G300E | 6777474.11 | 53.18
306 | Story11 | B83 | 32 MPa RC Beam (60 cm x 40 cm) | Beam | 32MPa | Concrete Rectangular | 400 | 600 | 2400 | 6775 | 1.63 | 3977.98 | G300E | 8026219.32 | 62.98 | G300E | 7829446.22 | 61.43
307 | Story11 | B84 | 32 MPa RC Beam (60 cm x 40 cm) | Beam | 32MPa | Concrete Rectangular | 400 | 600 | 2400 | 6775 | 1.63 | 3977.98 | G300E | 8266115.91 | 64.86 | G300E | 6691246.22 | 52.5
308 | Story11 | B85 | 32 MPa RC Beam (60 cm x 40 cm) | Beam | 32MPa | Concrete Rectangular | 400 | 600 | 2400 | 6775 | 1.63 | 3977.98 | G300E | 8520178.41 | 66.85 | G300E | 6863702 | 53.86
309 | Story11 | B86 | 32 MPa RC Beam (60 cm x 40 cm) | Beam | 32MPa | Concrete Rectangular | 400 | 600 | 2400 | 6775 | 1.63 | 3977.98 | G300E | 7916587.5 | 62.12 | G300E | 6518790.44 | 51.15
310 | Story11 | B87 | 32 MPa RC Beam (60 cm x 40 cm) | Beam | 32MPa | Concrete Rectangular | 400 | 600 | 2400 | 6775 | 1.63 | 3977.98 | G300E | 8272275 | 64.91 | G300E | 6863702 | 53.86
311 | Story11 | B88 | 32 MPa RC Beam (60 cm x 40 cm) | Beam | 32MPa | Concrete Rectangular | 400 | 600 | 2400 | 6775 | 1.63 | 3977.98 | G300E | 7519326.14 | 59 | G300E | 6518790.44 | 51.15
312 | Story11 | B89 | 32 MPa RC Beam (60 cm x 40 cm) | Beam | 32MPa | Concrete Rectangular | 400 | 600 | 2400 | 6775 | 1.63 | 3977.98 | G300E | 8702795.45 | 68.29 | G300E | 5346102 | 41.95
313 | Story11 | B9 | 32 MPa RC Beam (60 cm x 40 cm) | Beam | 32MPa | Concrete Rectangular | 400 | 600 | 2400 | 6775 | 1.63 | 3977.98 | G300E | 8095201.14 | 63.52 | G300E | 5346102 | 41.95
314 | Story11 | B90 | 32 MPa RC Beam (60 cm x 40 cm) | Beam | 32MPa | Concrete Rectangular | 400 | 600 | 2400 | 6775 | 1.63 | 3977.98 | G300E | 6684461.36 | 52.45 | G300E | 8502018.33 | 66.71
315 | Story11 | B91 | 32 MPa RC Beam (60 cm x 40 cm) | Beam | 32MPa | Concrete Rectangular | 400 | 600 | 2400 | 6775 | 1.63 | 3977.98 | G300E | 8815198.86 | 69.17 | G300E | 9985129.88 | 78.35
316 | Story11 | B92 | 32 MPa RC Beam (60 cm x 40 cm) | Beam | 32MPa | Concrete Rectangular | 400 | 600 | 2400 | 6775 | 1.63 | 3977.98 | G300E | 8978414.77 | 70.45 | G300E | 6863702 | 53.86
317 | Story11 | B93 | 32 MPa RC Beam (60 cm x 40 cm) | Beam | 32MPa | Concrete Rectangular | 400 | 600 | 2400 | 6775 | 1.63 | 3977.98 | G300E | 8979646.59 | 70.46 | G300E | 6863702 | 53.86
318 | Story11 | B94 | 32 MPa RC Beam (60 cm x 40 cm) | Beam | 32MPa | Concrete Rectangular | 400 | 600 | 2400 | 6775 | 1.63 | 3977.98 | G300E | 8835215.91 | 69.32 | G300E | 6949929.88 | 54.53
319 | Story11 | B95 | 32 MPa RC Beam (60 cm x 40 cm) | Beam | 32MPa | Concrete Rectangular | 400 | 600 | 2400 | 6775 | 1.63 | 3977.98 | G300E | 8704643.18 | 68.3 | G300E | 6863702 | 53.86
320 | Story11 | B96 | 32 MPa RC Beam (60 cm x 40 cm) | Beam | 32MPa | Concrete Rectangular | 400 | 600 | 2400 | 6775 | 1.63 | 3977.98 | G300E | 8946387.5 | 70.2 | G300E | 6949929.88 | 54.53
321 | Story11 | B97 | 32 MPa RC Beam (60 cm x 40 cm) | Beam | 32MPa | Concrete Rectangular | 400 | 600 | 2400 | 6775 | 1.63 | 3977.98 | G300E | 8587620.45 | 67.38 | G300E | 6863702 | 53.86
322 | Story11 | B98 | 32 MPa RC Beam (60 cm x 40 cm) | Beam | 32MPa | Concrete Rectangular | 400 | 600 | 2400 | 6775 | 1.63 | 3977.98 | G300E | 8900194.32 | 69.83 | G300E | 6863702 | 53.86
323 | Story11 | B99 | 32 MPa RC Beam (60 cm x 40 cm) | Beam | 32MPa | Concrete Rectangular | 400 | 600 | 2400 | 6775 | 1.63 | 3977.98 | G300E | 8095201.14 | 63.52 | G300E | 6863702 | 53.86
324 | Story12 | B1 | 32 MPa RC Beam (60 cm x 40 cm) | Beam | 32MPa | Concrete Rectangular | 400 | 600 | 2400 | 6775 | 1.63 | 3977.98 | G300E | 8448117.05 | 66.29 | G300E | 9898902 | 77.67
325 | Story12 | B10 | 32 MPa RC Beam (60 cm x 40 cm) | Beam | 32MPa | Concrete Rectangular | 400 | 600 | 2400 | 6775 | 1.63 | 3977.98 | G300E | 6705710.23 | 52.62 | G300E | 8795190.44 | 69.01
326 | Story12 | B100 | 32 MPa RC Beam (60 cm x 40 cm) | Beam | 32MPa | Concrete Rectangular | 400 | 600 | 2400 | 6775 | 1.63 | 3977.98 | G300E | 8914668.18 | 69.95 | G300E | 6949929.88 | 54.53
327 | Story12 | B101 | 32 MPa RC Beam (60 cm x 40 cm) | Beam | 32MPa | Concrete Rectangular | 400 | 600 | 2400 | 6775 | 1.63 | 3977.98 | G300E | 7831900 | 61.45 | G300E | 6863702 | 53.86
328 | Story12 | B102 | 32 MPa RC Beam (60 cm x 40 cm) | Beam | 32MPa | Concrete Rectangular | 400 | 600 | 2400 | 6775 | 1.63 | 3977.98 | G300E | 8820126.14 | 69.21 | G300E | 6949929.88 | 54.53
329 | Story12 | B103 | 32 MPa RC Beam (60 cm x 40 cm) | Beam | 32MPa | Concrete Rectangular | 400 | 600 | 2400 | 6775 | 1.63 | 3977.98 | G300E | 7486990.91 | 58.75 | G300E | 6777474.11 | 53.18
330 | Story12 | B104 | 32 MPa RC Beam (60 cm x 40 cm) | Beam | 32MPa | Concrete Rectangular | 400 | 600 | 2400 | 6775 | 1.63 | 3977.98 | G300E | 8815506.82 | 69.17 | G300E | 6863702 | 53.86
331 | Story12 | B105 | 32 MPa RC Beam (60 cm x 40 cm) | Beam | 32MPa | Concrete Rectangular | 400 | 600 | 2400 | 6775 | 1.63 | 3977.98 | G300E | 6714948.86 | 52.69 | G300E | 8208846.22 | 64.41
332 | Story12 | B106 | 32 MPa RC Beam (60 cm x 40 cm) | Beam | 32MPa | Concrete Rectangular | 400 | 600 | 2400 | 6775 | 1.63 | 3977.98 | G300E | 8446269.32 | 66.27 | G300E | 9898902 | 77.67
333 | Story12 | B107 | 32 MPa RC Beam (60 cm x 40 cm) | Beam | 32MPa | Concrete Rectangular | 400 | 600 | 2400 | 6775 | 1.63 | 3977.98 | G300E | 8277510.23 | 64.95 | G300E | 10157585.66 | 79.7
334 | Story12 | B108 | 32 MPa RC Beam (60 cm x 40 cm) | Beam | 32MPa | Concrete Rectangular | 400 | 600 | 2400 | 6775 | 1.63 | 3977.98 | G300E | 8260572.73 | 64.82 | G300E | 10243813.55 | 80.38
335 | Story12 | B109 | 32 MPa RC Beam (60 cm x 40 cm) | Beam | 32MPa | Concrete Rectangular | 400 | 600 | 2400 | 6775 | 1.63 | 3977.98 | G300E | 8257801.14 | 64.79 | G300E | 10243813.55 | 80.38
336 | Story12 | B11 | 32 MPa RC Beam (60 cm x 40 cm) | Beam | 32MPa | Concrete Rectangular | 400 | 600 | 2400 | 6775 | 1.63 | 3977.98 | G300E | 7832207.95 | 61.45 | G300E | 6863702 | 53.86
337 | Story12 | B110 | 32 MPa RC Beam (60 cm x 40 cm) | Beam | 32MPa | Concrete Rectangular | 400 | 600 | 2400 | 6775 | 1.63 | 3977.98 | G300E | 8260572.73 | 64.82 | G300E | 10243813.55 | 80.38
338 | Story12 | B111 | 32 MPa RC Beam (60 cm x 40 cm) | Beam | 32MPa | Concrete Rectangular | 400 | 600 | 2400 | 6775 | 1.63 | 3977.98 | G300E | 8277202.27 | 64.95 | G300E | 10157585.66 | 79.7
339 | Story12 | B112 | 32 MPa RC Beam (60 cm x 40 cm) | Beam | 32MPa | Concrete Rectangular | 400 | 600 | 2400 | 6775 | 1.63 | 3977.98 | G300E | 8452120.45 | 66.32 | G300E | 9898902 | 77.67
340 | Story12 | B12 | 32 MPa RC Beam (60 cm x 40 cm) | Beam | 32MPa | Concrete Rectangular | 400 | 600 | 2400 | 6775 | 1.63 | 3977.98 | G300E | 6713717.05 | 52.68 | G300E | 8502018.33 | 66.71
341 | Story12 | B13 | 32 MPa RC Beam (60 cm x 40 cm) | Beam | 32MPa | Concrete Rectangular | 400 | 600 | 2400 | 6775 | 1.63 | 3977.98 | G300E | 7476520.45 | 58.66 | G300E | 6777474.11 | 53.18
342 | Story12 | B14 | 32 MPa RC Beam (60 cm x 40 cm) | Beam | 32MPa | Concrete Rectangular | 400 | 600 | 2400 | 6775 | 1.63 | 3977.98 | G300E | 6707250 | 52.63 | G300E | 8208846.22 | 64.41
343 | Story12 | B15 | 32 MPa RC Beam (60 cm x 40 cm) | Beam | 32MPa | Concrete Rectangular | 400 | 600 | 2400 | 6775 | 1.63 | 3977.98 | G300E | 6706634.09 | 52.62 | G300E | 8208846.22 | 64.41
344 | Story12 | B16 | 32 MPa RC Beam (60 cm x 40 cm) | Beam | 32MPa | Concrete Rectangular | 400 | 600 | 2400 | 6775 | 1.63 | 3977.98 | G300E | 8278126.14 | 64.95 | G300E | 10157585.66 | 79.7
345 | Story12 | B17 | 32 MPa RC Beam (60 cm x 40 cm) | Beam | 32MPa | Concrete Rectangular | 400 | 600 | 2400 | 6775 | 1.63 | 3977.98 | G300E | 7476520.45 | 58.66 | G300E | 6777474.11 | 53.18
346 | Story12 | B18 | 32 MPa RC Beam (60 cm x 40 cm) | Beam | 32MPa | Concrete Rectangular | 400 | 600 | 2400 | 6775 | 1.63 | 3977.98 | G300E | 8811811.36 | 69.14 | G300E | 6949929.88 | 54.53
347 | Story12 | B19 | 32 MPa RC Beam (60 cm x 40 cm) | Beam | 32MPa | Concrete Rectangular | 400 | 600 | 2400 | 6775 | 1.63 | 3977.98 | G300E | 7715493.18 | 60.54 | G300E | 6518790.44 | 51.15
348 | Story12 | B2 | 32 MPa RC Beam (60 cm x 40 cm) | Beam | 32MPa | Concrete Rectangular | 400 | 600 | 2400 | 6775 | 1.63 | 3977.98 | G300E | 6706942.05 | 52.63 | G300E | 8208846.22 | 64.41
349 | Story12 | B20 | 32 MPa RC Beam (60 cm x 40 cm) | Beam | 32MPa | Concrete Rectangular | 400 | 600 | 2400 | 6775 | 1.63 | 3977.98 | G300E | 8259340.91 | 64.81 | G300E | 6777474.11 | 53.18
350 | Story12 | B21 | 32 MPa RC Beam (60 cm x 40 cm) | Beam | 32MPa | Concrete Rectangular | 400 | 600 | 2400 | 6775 | 1.63 | 3977.98 | G300E | 7619719.32 | 59.79 | G300E | 6518790.44 | 51.15
351 | Story12 | B22 | 32 MPa RC Beam (60 cm x 40 cm) | Beam | 32MPa | Concrete Rectangular | 400 | 600 | 2400 | 6775 | 1.63 | 3977.98 | G300E | 8415781.82 | 66.03 | G300E | 6777474.11 | 53.18
352 | Story12 | B23 | 32 MPa RC Beam (60 cm x 40 cm) | Beam | 32MPa | Concrete Rectangular | 400 | 600 | 2400 | 6775 | 1.63 | 3977.98 | G300E | 7572602.27 | 59.42 | G300E | 6518790.44 | 51.15
353 | Story12 | B24 | 32 MPa RC Beam (60 cm x 40 cm) | Beam | 32MPa | Concrete Rectangular | 400 | 600 | 2400 | 6775 | 1.63 | 3977.98 | G300E | 8309845.45 | 65.2 | G300E | 6691246.22 | 52.5
354 | Story12 | B25 | 32 MPa RC Beam (60 cm x 40 cm) | Beam | 32MPa | Concrete Rectangular | 400 | 600 | 2400 | 6775 | 1.63 | 3977.98 | G300E | 7620027.27 | 59.79 | G300E | 6518790.44 | 51.15
355 | Story12 | B26 | 32 MPa RC Beam (60 cm x 40 cm) | Beam | 32MPa | Concrete Rectangular | 400 | 600 | 2400 | 6775 | 1.63 | 3977.98 | G300E | 7931677.27 | 62.23 | G300E | 6518790.44 | 51.15
356 | Story12 | B27 | 32 MPa RC Beam (60 cm x 40 cm) | Beam | 32MPa | Concrete Rectangular | 400 | 600 | 2400 | 6775 | 1.63 | 3977.98 | G300E | 7715801.14 | 60.54 | G300E | 6518790.44 | 51.15
357 | Story12 | B28 | 32 MPa RC Beam (60 cm x 40 cm) | Beam | 32MPa | Concrete Rectangular | 400 | 600 | 2400 | 6775 | 1.63 | 3977.98 | G300E | 7715493.18 | 60.54 | G300E | 6518790.44 | 51.15
358 | Story12 | B29 | 32 MPa RC Beam (60 cm x 40 cm) | Beam | 32MPa | Concrete Rectangular | 400 | 600 | 2400 | 6775 | 1.63 | 3977.98 | G300E | 7477444.32 | 58.67 | G300E | 6777474.11 | 53.18
359 | Story12 | B3 | 32 MPa RC Beam (60 cm x 40 cm) | Beam | 32MPa | Concrete Rectangular | 400 | 600 | 2400 | 6775 | 1.63 | 3977.98 | G300E | 8802264.77 | 69.07 | G300E | 6863702 | 53.86
360 | Story12 | B30 | 32 MPa RC Beam (60 cm x 40 cm) | Beam | 32MPa | Concrete Rectangular | 400 | 600 | 2400 | 6775 | 1.63 | 3977.98 | G300E | 6713409.09 | 52.68 | G300E | 8502018.33 | 66.71
361 | Story12 | B31 | 32 MPa RC Beam (60 cm x 40 cm) | Beam | 32MPa | Concrete Rectangular | 400 | 600 | 2400 | 6775 | 1.63 | 3977.98 | G300E | 8261188.64 | 64.82 | G300E | 10243813.55 | 80.38
362 | Story12 | B32 | 32 MPa RC Beam (60 cm x 40 cm) | Beam | 32MPa | Concrete Rectangular | 400 | 600 | 2400 | 6775 | 1.63 | 3977.98 | G300E | 7832207.95 | 61.45 | G300E | 6863702 | 53.86
363 | Story12 | B33 | 32 MPa RC Beam (60 cm x 40 cm) | Beam | 32MPa | Concrete Rectangular | 400 | 600 | 2400 | 6775 | 1.63 | 3977.98 | G300E | 8915900 | 69.96 | G300E | 6949929.88 | 54.53
364 | Story12 | B34 | 32 MPa RC Beam (60 cm x 40 cm) | Beam | 32MPa | Concrete Rectangular | 400 | 600 | 2400 | 6775 | 1.63 | 3977.98 | G300E | 7931369.32 | 62.23 | G300E | 6518790.44 | 51.15
365 | Story12 | B35 | 32 MPa RC Beam (60 cm x 40 cm) | Beam | 32MPa | Concrete Rectangular | 400 | 600 | 2400 | 6775 | 1.63 | 3977.98 | G300E | 8507552.27 | 66.75 | G300E | 6863702 | 53.86
366 | Story12 | B36 | 32 MPa RC Beam (60 cm x 40 cm) | Beam | 32MPa | Concrete Rectangular | 400 | 600 | 2400 | 6775 | 1.63 | 3977.98 | G300E | 7983721.59 | 62.64 | G300E | 7915674.11 | 62.11
367 | Story12 | B37 | 32 MPa RC Beam (60 cm x 40 cm) | Beam | 32MPa | Concrete Rectangular | 400 | 600 | 2400 | 7200 | 1.73 | 4227.52 | G300E | 12173634.78 | 95.52 | G300E | 10886414.4 | 85.42
368 | Story12 | B38 | 32 MPa RC Beam (60 cm x 40 cm) | Beam | 32MPa | Concrete Rectangular | 400 | 600 | 2400 | 6775 | 1.63 | 3977.98 | G300E | 7335169.32 | 57.55 | G300E | 7656990.44 | 60.08
369 | Story12 | B39 | 32 MPa RC Beam (60 cm x 40 cm) | Beam | 32MPa | Concrete Rectangular | 400 | 600 | 2400 | 7200 | 1.73 | 4227.52 | G300E | 11787026.09 | 92.49 | G300E | 10886414.4 | 85.42
370 | Story12 | B4 | 32 MPa RC Beam (60 cm x 40 cm) | Beam | 32MPa | Concrete Rectangular | 400 | 600 | 2400 | 6775 | 1.63 | 3977.98 | G300E | 6713409.09 | 52.68 | G300E | 8502018.33 | 66.71
371 | Story12 | B40 | 32 MPa RC Beam (60 cm x 40 cm) | Beam | 32MPa | Concrete Rectangular | 400 | 600 | 2400 | 6775 | 1.63 | 3977.98 | G300E | 7983721.59 | 62.64 | G300E | 6777474.11 | 53.18
372 | Story12 | B41 | 32 MPa RC Beam (60 cm x 40 cm) | Beam | 32MPa | Concrete Rectangular | 400 | 600 | 2400 | 6775 | 1.63 | 3977.98 | G300E | 7983721.59 | 62.64 | G300E | 6777474.11 | 53.18
373 | Story12 | B42 | 32 MPa RC Beam (60 cm x 40 cm) | Beam | 32MPa | Concrete Rectangular | 400 | 600 | 2400 | 6775 | 1.63 | 3977.98 | G300E | 7931369.32 | 62.23 | G300E | 6518790.44 | 51.15
374 | Story12 | B43 | 32 MPa RC Beam (60 cm x 40 cm) | Beam | 32MPa | Concrete Rectangular | 400 | 600 | 2400 | 6775 | 1.63 | 3977.98 | G300E | 7619719.32 | 59.79 | G300E | 6518790.44 | 51.15
375 | Story12 | B44 | 32 MPa RC Beam (60 cm x 40 cm) | Beam | 32MPa | Concrete Rectangular | 400 | 600 | 2400 | 6775 | 1.63 | 3977.98 | G300E | 7831900 | 61.45 | G300E | 6863702 | 53.86
376 | Story12 | B45 | 32 MPa RC Beam (60 cm x 40 cm) | Beam | 32MPa | Concrete Rectangular | 400 | 600 | 2400 | 6775 | 1.63 | 3977.98 | G300E | 6705710.23 | 52.62 | G300E | 8795190.44 | 69.01
377 | Story12 | B46 | 32 MPa RC Beam (60 cm x 40 cm) | Beam | 32MPa | Concrete Rectangular | 400 | 600 | 2400 | 6775 | 1.63 | 3977.98 | G300E | 8258109.09 | 64.8 | G300E | 10243813.55 | 80.38
378 | Story12 | B47 | 32 MPa RC Beam (60 cm x 40 cm) | Beam | 32MPa | Concrete Rectangular | 400 | 600 | 2400 | 6775 | 1.63 | 3977.98 | G300E | 8134003.41 | 63.82 | G300E | 6863702 | 53.86
379 | Story12 | B48 | 32 MPa RC Beam (60 cm x 40 cm) | Beam | 32MPa | Concrete Rectangular | 400 | 600 | 2400 | 6775 | 1.63 | 3977.98 | G300E | 8865087.5 | 69.56 | G300E | 6863702 | 53.86
380 | Story12 | B49 | 32 MPa RC Beam (60 cm x 40 cm) | Beam | 32MPa | Concrete Rectangular | 400 | 600 | 2400 | 6775 | 1.63 | 3977.98 | G300E | 8309845.45 | 65.2 | G300E | 6691246.22 | 52.5
381 | Story12 | B5 | 32 MPa RC Beam (60 cm x 40 cm) | Beam | 32MPa | Concrete Rectangular | 400 | 600 | 2400 | 6775 | 1.63 | 3977.98 | G300E | 8730819.32 | 68.51 | G300E | 6863702 | 53.86
382 | Story12 | B50 | 32 MPa RC Beam (60 cm x 40 cm) | Beam | 32MPa | Concrete Rectangular | 400 | 600 | 2400 | 6775 | 1.63 | 3977.98 | G300E | 7978486.36 | 62.6 | G300E | 9726446.22 | 76.32
383 | Story12 | B51 | 32 MPa RC Beam (60 cm x 40 cm) | Beam | 32MPa | Concrete Rectangular | 400 | 600 | 2400 | 7200 | 1.73 | 4227.52 | G300E | 11783269.57 | 92.46 | G300E | 9343736.14 | 73.31
384 | Story12 | B55 | 32 MPa RC Beam (60 cm x 40 cm) | Beam | 32MPa | Concrete Rectangular | 400 | 600 | 2400 | 6775 | 1.63 | 3977.98 | G300E | 11086551.09 | 86.99 | G300E | 10243813.55 | 80.38
385 | Story12 | B56 | 32 MPa RC Beam (60 cm x 40 cm) | Beam | 32MPa | Concrete Rectangular | 400 | 600 | 2400 | 6775 | 1.63 | 3977.98 | G300E | 7335169.32 | 57.55 | G300E | 7656990.44 | 60.08
386 | Story12 | B57 | 32 MPa RC Beam (60 cm x 40 cm) | Beam | 32MPa | Concrete Rectangular | 400 | 600 | 2400 | 6775 | 1.63 | 3977.98 | G300E | 8309845.45 | 65.2 | G300E | 6691246.22 | 52.5
387 | Story12 | B58 | 32 MPa RC Beam (60 cm x 40 cm) | Beam | 32MPa | Concrete Rectangular | 400 | 600 | 2400 | 6775 | 1.63 | 3977.98 | G300E | 7572602.27 | 59.42 | G300E | 6518790.44 | 51.15
388 | Story12 | B59 | 32 MPa RC Beam (60 cm x 40 cm) | Beam | 32MPa | Concrete Rectangular | 400 | 600 | 2400 | 6775 | 1.63 | 3977.98 | G300E | 8134003.41 | 63.82 | G300E | 5346102 | 41.95
389 | Story12 | B6 | 32 MPa RC Beam (60 cm x 40 cm) | Beam | 32MPa | Concrete Rectangular | 400 | 600 | 2400 | 6775 | 1.63 | 3977.98 | G300E | 6706018.18 | 52.62 | G300E | 8795190.44 | 69.01
390 | Story12 | B60 | 32 MPa RC Beam (60 cm x 40 cm) | Beam | 32MPa | Concrete Rectangular | 400 | 600 | 2400 | 6775 | 1.63 | 3977.98 | G300E | 6702630.68 | 52.59 | G300E | 8795190.44 | 69.01
391 | Story12 | B61 | 32 MPa RC Beam (60 cm x 40 cm) | Beam | 32MPa | Concrete Rectangular | 400 | 600 | 2400 | 6775 | 1.63 | 3977.98 | G300E | 8261496.59 | 64.82 | G300E | 10243813.55 | 80.38
392 | Story12 | B62 | 32 MPa RC Beam (60 cm x 40 cm) | Beam | 32MPa | Concrete Rectangular | 400 | 600 | 2400 | 6775 | 1.63 | 3977.98 | G300E | 8426560.23 | 66.12 | G300E | 6863702 | 53.86
393 | Story12 | B63 | 32 MPa RC Beam (60 cm x 40 cm) | Beam | 32MPa | Concrete Rectangular | 400 | 600 | 2400 | 6775 | 1.63 | 3977.98 | G300E | 8915592.05 | 69.96 | G300E | 6949929.88 | 54.53
394 | Story12 | B64 | 32 MPa RC Beam (60 cm x 40 cm) | Beam | 32MPa | Concrete Rectangular | 400 | 600 | 2400 | 6775 | 1.63 | 3977.98 | G300E | 8415473.86 | 66.03 | G300E | 6777474.11 | 53.18
395 | Story12 | B65 | 32 MPa RC Beam (60 cm x 40 cm) | Beam | 32MPa | Concrete Rectangular | 400 | 600 | 2400 | 6775 | 1.63 | 3977.98 | G300E | 8507244.32 | 66.75 | G300E | 8001902 | 62.79
396 | Story12 | B66 | 32 MPa RC Beam (60 cm x 40 cm) | Beam | 32MPa | Concrete Rectangular | 400 | 600 | 2400 | 7200 | 1.73 | 4227.52 | G300E | 12173321.74 | 95.52 | G300E | 9343736.14 | 73.31
397 | Story12 | B67 | 32 MPa RC Beam (60 cm x 40 cm) | Beam | 32MPa | Concrete Rectangular | 400 | 600 | 2400 | 6775 | 1.63 | 3977.98 | G300E | 11453873.91 | 89.87 | G300E | 8792196.16 | 68.99
398 | Story12 | B69 | 32 MPa RC Beam (60 cm x 40 cm) | Beam | 32MPa | Concrete Rectangular | 400 | 600 | 2400 | 6775 | 1.63 | 3977.98 | G300E | 11084783.7 | 86.98 | G300E | 8792196.16 | 68.99
399 | Story12 | B7 | 32 MPa RC Beam (60 cm x 40 cm) | Beam | 32MPa | Concrete Rectangular | 400 | 600 | 2400 | 6775 | 1.63 | 3977.98 | G300E | 8426868.18 | 66.12 | G300E | 5346102 | 41.95
400 | Story12 | B70 | 32 MPa RC Beam (60 cm x 40 cm) | Beam | 32MPa | Concrete Rectangular | 400 | 600 | 2400 | 6775 | 1.63 | 3977.98 | G300E | 11448866.3 | 89.83 | G300E | 10243813.55 | 80.38
401 | Story12 | B71 | 32 MPa RC Beam (60 cm x 40 cm) | Beam | 32MPa | Concrete Rectangular | 400 | 600 | 2400 | 6775 | 1.63 | 3977.98 | G300E | 7990188.64 | 62.69 | G300E | 7915674.11 | 62.11
402 | Story12 | B72 | 32 MPa RC Beam (60 cm x 40 cm) | Beam | 32MPa | Concrete Rectangular | 400 | 600 | 2400 | 6775 | 1.63 | 3977.98 | G300E | 8415165.91 | 66.03 | G300E | 6777474.11 | 53.18
403 | Story12 | B73 | 32 MPa RC Beam (60 cm x 40 cm) | Beam | 32MPa | Concrete Rectangular | 400 | 600 | 2400 | 6775 | 1.63 | 3977.98 | G300E | 7619719.32 | 59.79 | G300E | 6518790.44 | 51.15
404 | Story12 | B74 | 32 MPa RC Beam (60 cm x 40 cm) | Beam | 32MPa | Concrete Rectangular | 400 | 600 | 2400 | 6775 | 1.63 | 3977.98 | G300E | 8426560.23 | 66.12 | G300E | 5346102 | 41.95
405 | Story12 | B75 | 32 MPa RC Beam (60 cm x 40 cm) | Beam | 32MPa | Concrete Rectangular | 400 | 600 | 2400 | 6775 | 1.63 | 3977.98 | G300E | 6705710.23 | 52.62 | G300E | 8795190.44 | 69.01
406 | Story12 | B76 | 32 MPa RC Beam (60 cm x 40 cm) | Beam | 32MPa | Concrete Rectangular | 400 | 600 | 2400 | 6775 | 1.63 | 3977.98 | G300E | 8277818.18 | 64.95 | G300E | 10157585.66 | 79.7
407 | Story12 | B77 | 32 MPa RC Beam (60 cm x 40 cm) | Beam | 32MPa | Concrete Rectangular | 400 | 600 | 2400 | 6775 | 1.63 | 3977.98 | G300E | 8730511.36 | 68.5 | G300E | 6863702 | 53.86
408 | Story12 | B78 | 32 MPa RC Beam (60 cm x 40 cm) | Beam | 32MPa | Concrete Rectangular | 400 | 600 | 2400 | 6775 | 1.63 | 3977.98 | G300E | 8811503.41 | 69.14 | G300E | 6949929.88 | 54.53
409 | Story12 | B79 | 32 MPa RC Beam (60 cm x 40 cm) | Beam | 32MPa | Concrete Rectangular | 400 | 600 | 2400 | 6775 | 1.63 | 3977.98 | G300E | 8259340.91 | 64.81 | G300E | 6777474.11 | 53.18
410 | Story12 | B8 | 32 MPa RC Beam (60 cm x 40 cm) | Beam | 32MPa | Concrete Rectangular | 400 | 600 | 2400 | 6775 | 1.63 | 3977.98 | G300E | 6702938.64 | 52.59 | G300E | 8795190.44 | 69.01
411 | Story12 | B80 | 32 MPa RC Beam (60 cm x 40 cm) | Beam | 32MPa | Concrete Rectangular | 400 | 600 | 2400 | 6775 | 1.63 | 3977.98 | G300E | 8259032.95 | 64.8 | G300E | 6777474.11 | 53.18
412 | Story12 | B81 | 32 MPa RC Beam (60 cm x 40 cm) | Beam | 32MPa | Concrete Rectangular | 400 | 600 | 2400 | 6775 | 1.63 | 3977.98 | G300E | 8507552.27 | 66.75 | G300E | 8001902 | 62.79
413 | Story12 | B82 | 32 MPa RC Beam (60 cm x 40 cm) | Beam | 32MPa | Concrete Rectangular | 400 | 600 | 2400 | 6775 | 1.63 | 3977.98 | G300E | 8415165.91 | 66.03 | G300E | 6777474.11 | 53.18
414 | Story12 | B83 | 32 MPa RC Beam (60 cm x 40 cm) | Beam | 32MPa | Concrete Rectangular | 400 | 600 | 2400 | 6775 | 1.63 | 3977.98 | G300E | 7976946.59 | 62.59 | G300E | 9726446.22 | 76.32
415 | Story12 | B84 | 32 MPa RC Beam (60 cm x 40 cm) | Beam | 32MPa | Concrete Rectangular | 400 | 600 | 2400 | 6775 | 1.63 | 3977.98 | G300E | 8310769.32 | 65.21 | G300E | 6691246.22 | 52.5
416 | Story12 | B85 | 32 MPa RC Beam (60 cm x 40 cm) | Beam | 32MPa | Concrete Rectangular | 400 | 600 | 2400 | 6775 | 1.63 | 3977.98 | G300E | 8516175 | 66.82 | G300E | 6863702 | 53.86
417 | Story12 | B86 | 32 MPa RC Beam (60 cm x 40 cm) | Beam | 32MPa | Concrete Rectangular | 400 | 600 | 2400 | 6775 | 1.63 | 3977.98 | G300E | 7935372.73 | 62.26 | G300E | 6518790.44 | 51.15
418 | Story12 | B87 | 32 MPa RC Beam (60 cm x 40 cm) | Beam | 32MPa | Concrete Rectangular | 400 | 600 | 2400 | 6775 | 1.63 | 3977.98 | G300E | 8270119.32 | 64.89 | G300E | 6863702 | 53.86
419 | Story12 | B88 | 32 MPa RC Beam (60 cm x 40 cm) | Beam | 32MPa | Concrete Rectangular | 400 | 600 | 2400 | 6775 | 1.63 | 3977.98 | G300E | 7717956.82 | 60.56 | G300E | 6518790.44 | 51.15
420 | Story12 | B89 | 32 MPa RC Beam (60 cm x 40 cm) | Beam | 32MPa | Concrete Rectangular | 400 | 600 | 2400 | 6775 | 1.63 | 3977.98 | G300E | 8730203.41 | 68.5 | G300E | 6863702 | 53.86
421 | Story12 | B9 | 32 MPa RC Beam (60 cm x 40 cm) | Beam | 32MPa | Concrete Rectangular | 400 | 600 | 2400 | 6775 | 1.63 | 3977.98 | G300E | 8134003.41 | 63.82 | G300E | 5346102 | 41.95
422 | Story12 | B90 | 32 MPa RC Beam (60 cm x 40 cm) | Beam | 32MPa | Concrete Rectangular | 400 | 600 | 2400 | 6775 | 1.63 | 3977.98 | G300E | 6712793.18 | 52.67 | G300E | 8502018.33 | 66.71
423 | Story12 | B91 | 32 MPa RC Beam (60 cm x 40 cm) | Beam | 32MPa | Concrete Rectangular | 400 | 600 | 2400 | 6775 | 1.63 | 3977.98 | G300E | 8448117.05 | 66.29 | G300E | 9898902 | 77.67
424 | Story12 | B92 | 32 MPa RC Beam (60 cm x 40 cm) | Beam | 32MPa | Concrete Rectangular | 400 | 600 | 2400 | 6775 | 1.63 | 3977.98 | G300E | 8801340.91 | 69.06 | G300E | 6863702 | 53.86
425 | Story12 | B93 | 32 MPa RC Beam (60 cm x 40 cm) | Beam | 32MPa | Concrete Rectangular | 400 | 600 | 2400 | 6775 | 1.63 | 3977.98 | G300E | 8803188.64 | 69.07 | G300E | 6863702 | 53.86
426 | Story12 | B94 | 32 MPa RC Beam (60 cm x 40 cm) | Beam | 32MPa | Concrete Rectangular | 400 | 600 | 2400 | 6775 | 1.63 | 3977.98 | G300E | 8810887.5 | 69.13 | G300E | 6949929.88 | 54.53
427 | Story12 | B95 | 32 MPa RC Beam (60 cm x 40 cm) | Beam | 32MPa | Concrete Rectangular | 400 | 600 | 2400 | 6775 | 1.63 | 3977.98 | G300E | 8731743.18 | 68.51 | G300E | 6863702 | 53.86
428 | Story12 | B96 | 32 MPa RC Beam (60 cm x 40 cm) | Beam | 32MPa | Concrete Rectangular | 400 | 600 | 2400 | 6775 | 1.63 | 3977.98 | G300E | 8915284.09 | 69.95 | G300E | 6949929.88 | 54.53
429 | Story12 | B97 | 32 MPa RC Beam (60 cm x 40 cm) | Beam | 32MPa | Concrete Rectangular | 400 | 600 | 2400 | 6775 | 1.63 | 3977.98 | G300E | 8426868.18 | 66.12 | G300E | 6863702 | 53.86
430 | Story12 | B98 | 32 MPa RC Beam (60 cm x 40 cm) | Beam | 32MPa | Concrete Rectangular | 400 | 600 | 2400 | 6775 | 1.63 | 3977.98 | G300E | 8864471.59 | 69.55 | G300E | 6863702 | 53.86
431 | Story12 | B99 | 32 MPa RC Beam (60 cm x 40 cm) | Beam | 32MPa | Concrete Rectangular | 400 | 600 | 2400 | 6775 | 1.63 | 3977.98 | G300E | 8134003.41 | 63.82 | G300E | 6863702 | 53.86
432 | Story13 | B1 | 32 MPa RC Beam (60 cm x 40 cm) | Beam | 32MPa | Concrete Rectangular | 400 | 600 | 2400 | 6800 | 1.63 | 3992.66 | G300E | 8365545.45 | 65.64 | G300E | 9935429.31 | 77.96
433 | Story13 | B10 | 32 MPa RC Beam (60 cm x 40 cm) | Beam | 32MPa | Concrete Rectangular | 400 | 600 | 2400 | 6800 | 1.63 | 3992.66 | G300E | 6758890.91 | 53.03 | G300E | 8827645.02 | 69.26
434 | Story13 | B100 | 32 MPa RC Beam (60 cm x 40 cm) | Beam | 32MPa | Concrete Rectangular | 400 | 600 | 2400 | 6800 | 1.63 | 3992.66 | G300E | 8942927.27 | 70.17 | G300E | 6889029.31 | 54.05
435 | Story13 | B101 | 32 MPa RC Beam (60 cm x 40 cm) | Beam | 32MPa | Concrete Rectangular | 400 | 600 | 2400 | 6800 | 1.63 | 3992.66 | G300E | 7936218.18 | 62.27 | G300E | 6889029.31 | 54.05
436 | Story13 | B102 | 32 MPa RC Beam (60 cm x 40 cm) | Beam | 32MPa | Concrete Rectangular | 400 | 600 | 2400 | 6800 | 1.63 | 3992.66 | G300E | 8665981.82 | 68 | G300E | 6975575.38 | 54.73
437 | Story13 | B103 | 32 MPa RC Beam (60 cm x 40 cm) | Beam | 32MPa | Concrete Rectangular | 400 | 600 | 2400 | 6800 | 1.63 | 3992.66 | G300E | 7769927.27 | 60.97 | G300E | 6802483.24 | 53.37
438 | Story13 | B104 | 32 MPa RC Beam (60 cm x 40 cm) | Beam | 32MPa | Concrete Rectangular | 400 | 600 | 2400 | 6800 | 1.63 | 3992.66 | G300E | 8876781.82 | 69.65 | G300E | 6889029.31 | 54.05
439 | Story13 | B105 | 32 MPa RC Beam (60 cm x 40 cm) | Beam | 32MPa | Concrete Rectangular | 400 | 600 | 2400 | 6800 | 1.63 | 3992.66 | G300E | 6640818.18 | 52.11 | G300E | 8619937.16 | 67.64
440 | Story13 | B106 | 32 MPa RC Beam (60 cm x 40 cm) | Beam | 32MPa | Concrete Rectangular | 400 | 600 | 2400 | 6800 | 1.63 | 3992.66 | G300E | 8365236.36 | 65.64 | G300E | 9935429.31 | 77.96
441 | Story13 | B107 | 32 MPa RC Beam (60 cm x 40 cm) | Beam | 32MPa | Concrete Rectangular | 400 | 600 | 2400 | 6800 | 1.63 | 3992.66 | G300E | 8283018.18 | 64.99 | G300E | 10195067.53 | 79.99
442 | Story13 | B108 | 32 MPa RC Beam (60 cm x 40 cm) | Beam | 32MPa | Concrete Rectangular | 400 | 600 | 2400 | 6800 | 1.63 | 3992.66 | G300E | 8274672.73 | 64.93 | G300E | 10195067.53 | 79.99
443 | Story13 | B109 | 32 MPa RC Beam (60 cm x 40 cm) | Beam | 32MPa | Concrete Rectangular | 400 | 600 | 2400 | 6800 | 1.63 | 3992.66 | G300E | 8273436.36 | 64.92 | G300E | 10108521.45 | 79.32
444 | Story13 | B11 | 32 MPa RC Beam (60 cm x 40 cm) | Beam | 32MPa | Concrete Rectangular | 400 | 600 | 2400 | 6800 | 1.63 | 3992.66 | G300E | 7936218.18 | 62.27 | G300E | 6889029.31 | 54.05
445 | Story13 | B110 | 32 MPa RC Beam (60 cm x 40 cm) | Beam | 32MPa | Concrete Rectangular | 400 | 600 | 2400 | 6800 | 1.63 | 3992.66 | G300E | 8274981.82 | 64.93 | G300E | 10195067.53 | 79.99
446 | Story13 | B111 | 32 MPa RC Beam (60 cm x 40 cm) | Beam | 32MPa | Concrete Rectangular | 400 | 600 | 2400 | 6800 | 1.63 | 3992.66 | G300E | 8282709.09 | 64.99 | G300E | 10195067.53 | 79.99
447 | Story13 | B112 | 32 MPa RC Beam (60 cm x 40 cm) | Beam | 32MPa | Concrete Rectangular | 400 | 600 | 2400 | 6800 | 1.63 | 3992.66 | G300E | 8368327.27 | 65.66 | G300E | 9935429.31 | 77.96
448 | Story13 | B12 | 32 MPa RC Beam (60 cm x 40 cm) | Beam | 32MPa | Concrete Rectangular | 400 | 600 | 2400 | 6800 | 1.63 | 3992.66 | G300E | 6766618.18 | 53.09 | G300E | 8914191.09 | 69.94
449 | Story13 | B13 | 32 MPa RC Beam (60 cm x 40 cm) | Beam | 32MPa | Concrete Rectangular | 400 | 600 | 2400 | 6800 | 1.63 | 3992.66 | G300E | 7573036.36 | 59.42 | G300E | 6802483.24 | 53.37
450 | Story13 | B14 | 32 MPa RC Beam (60 cm x 40 cm) | Beam | 32MPa | Concrete Rectangular | 400 | 600 | 2400 | 6800 | 1.63 | 3992.66 | G300E | 6634945.45 | 52.06 | G300E | 8619937.16 | 67.64
451 | Story13 | B15 | 32 MPa RC Beam (60 cm x 40 cm) | Beam | 32MPa | Concrete Rectangular | 400 | 600 | 2400 | 6800 | 1.63 | 3992.66 | G300E | 6634945.45 | 52.06 | G300E | 8619937.16 | 67.64
452 | Story13 | B16 | 32 MPa RC Beam (60 cm x 40 cm) | Beam | 32MPa | Concrete Rectangular | 400 | 600 | 2400 | 6800 | 1.63 | 3992.66 | G300E | 8283018.18 | 64.99 | G300E | 10195067.53 | 79.99
453 | Story13 | B17 | 32 MPa RC Beam (60 cm x 40 cm) | Beam | 32MPa | Concrete Rectangular | 400 | 600 | 2400 | 6800 | 1.63 | 3992.66 | G300E | 7573036.36 | 59.42 | G300E | 6802483.24 | 53.37
454 | Story13 | B18 | 32 MPa RC Beam (60 cm x 40 cm) | Beam | 32MPa | Concrete Rectangular | 400 | 600 | 2400 | 6800 | 1.63 | 3992.66 | G300E | 8657327.27 | 67.93 | G300E | 6889029.31 | 54.05
455 | Story13 | B19 | 32 MPa RC Beam (60 cm x 40 cm) | Beam | 32MPa | Concrete Rectangular | 400 | 600 | 2400 | 6800 | 1.63 | 3992.66 | G300E | 7598072.73 | 59.62 | G300E | 6542845.02 | 51.34
456 | Story13 | B2 | 32 MPa RC Beam (60 cm x 40 cm) | Beam | 32MPa | Concrete Rectangular | 400 | 600 | 2400 | 6800 | 1.63 | 3992.66 | G300E | 6634945.45 | 52.06 | G300E | 8619937.16 | 67.64
457 | Story13 | B20 | 32 MPa RC Beam (60 cm x 40 cm) | Beam | 32MPa | Concrete Rectangular | 400 | 600 | 2400 | 6800 | 1.63 | 3992.66 | G300E | 8312381.82 | 65.22 | G300E | 6802483.24 | 53.37
458 | Story13 | B21 | 32 MPa RC Beam (60 cm x 40 cm) | Beam | 32MPa | Concrete Rectangular | 400 | 600 | 2400 | 6800 | 1.63 | 3992.66 | G300E | 7679672.73 | 60.26 | G300E | 6542845.02 | 51.34
459 | Story13 | B22 | 32 MPa RC Beam (60 cm x 40 cm) | Beam | 32MPa | Concrete Rectangular | 400 | 600 | 2400 | 6800 | 1.63 | 3992.66 | G300E | 8512363.64 | 66.79 | G300E | 6802483.24 | 53.37
460 | Story13 | B23 | 32 MPa RC Beam (60 cm x 40 cm) | Beam | 32MPa | Concrete Rectangular | 400 | 600 | 2400 | 6800 | 1.63 | 3992.66 | G300E | 7626818.18 | 59.84 | G300E | 6542845.02 | 51.34
461 | Story13 | B24 | 32 MPa RC Beam (60 cm x 40 cm) | Beam | 32MPa | Concrete Rectangular | 400 | 600 | 2400 | 6800 | 1.63 | 3992.66 | G300E | 8411909.09 | 66 | G300E | 6715937.16 | 52.7
462 | Story13 | B25 | 32 MPa RC Beam (60 cm x 40 cm) | Beam | 32MPa | Concrete Rectangular | 400 | 600 | 2400 | 6800 | 1.63 | 3992.66 | G300E | 7679054.55 | 60.25 | G300E | 6542845.02 | 51.34
463 | Story13 | B26 | 32 MPa RC Beam (60 cm x 40 cm) | Beam | 32MPa | Concrete Rectangular | 400 | 600 | 2400 | 6800 | 1.63 | 3992.66 | G300E | 8012254.55 | 62.87 | G300E | 6542845.02 | 51.34
464 | Story13 | B27 | 32 MPa RC Beam (60 cm x 40 cm) | Beam | 32MPa | Concrete Rectangular | 400 | 600 | 2400 | 6800 | 1.63 | 3992.66 | G300E | 7598072.73 | 59.62 | G300E | 6542845.02 | 51.34
465 | Story13 | B28 | 32 MPa RC Beam (60 cm x 40 cm) | Beam | 32MPa | Concrete Rectangular | 400 | 600 | 2400 | 6800 | 1.63 | 3992.66 | G300E | 7598072.73 | 59.62 | G300E | 6542845.02 | 51.34
466 | Story13 | B29 | 32 MPa RC Beam (60 cm x 40 cm) | Beam | 32MPa | Concrete Rectangular | 400 | 600 | 2400 | 6800 | 1.63 | 3992.66 | G300E | 7573963.64 | 59.43 | G300E | 6802483.24 | 53.37
467 | Story13 | B3 | 32 MPa RC Beam (60 cm x 40 cm) | Beam | 32MPa | Concrete Rectangular | 400 | 600 | 2400 | 6800 | 1.63 | 3992.66 | G300E | 8862872.73 | 69.54 | G300E | 6889029.31 | 54.05
468 | Story13 | B30 | 32 MPa RC Beam (60 cm x 40 cm) | Beam | 32MPa | Concrete Rectangular | 400 | 600 | 2400 | 6800 | 1.63 | 3992.66 | G300E | 6766309.09 | 53.09 | G300E | 8914191.09 | 69.94
469 | Story13 | B31 | 32 MPa RC Beam (60 cm x 40 cm) | Beam | 32MPa | Concrete Rectangular | 400 | 600 | 2400 | 6800 | 1.63 | 3992.66 | G300E | 8274981.82 | 64.93 | G300E | 10195067.53 | 79.99
470 | Story13 | B32 | 32 MPa RC Beam (60 cm x 40 cm) | Beam | 32MPa | Concrete Rectangular | 400 | 600 | 2400 | 6800 | 1.63 | 3992.66 | G300E | 7936218.18 | 62.27 | G300E | 6889029.31 | 54.05
471 | Story13 | B33 | 32 MPa RC Beam (60 cm x 40 cm) | Beam | 32MPa | Concrete Rectangular | 400 | 600 | 2400 | 6800 | 1.63 | 3992.66 | G300E | 8943545.45 | 70.17 | G300E | 6889029.31 | 54.05
472 | Story13 | B34 | 32 MPa RC Beam (60 cm x 40 cm) | Beam | 32MPa | Concrete Rectangular | 400 | 600 | 2400 | 6800 | 1.63 | 3992.66 | G300E | 8011945.45 | 62.86 | G300E | 6542845.02 | 51.34
473 | Story13 | B35 | 32 MPa RC Beam (60 cm x 40 cm) | Beam | 32MPa | Concrete Rectangular | 400 | 600 | 2400 | 6800 | 1.63 | 3992.66 | G300E | 8554709.09 | 67.12 | G300E | 6889029.31 | 54.05
474 | Story13 | B36 | 32 MPa RC Beam (60 cm x 40 cm) | Beam | 32MPa | Concrete Rectangular | 400 | 600 | 2400 | 6800 | 1.63 | 3992.66 | G300E | 8047490.91 | 63.14 | G300E | 7944883.24 | 62.34
475 | Story13 | B37 | 32 MPa RC Beam (60 cm x 40 cm) | Beam | 32MPa | Concrete Rectangular | 400 | 600 | 2400 | 7200 | 1.73 | 4227.52 | G300E | 12084104.35 | 94.82 | G300E | 10886414.4 | 85.42
476 | Story13 | B38 | 32 MPa RC Beam (60 cm x 40 cm) | Beam | 32MPa | Concrete Rectangular | 400 | 600 | 2400 | 6800 | 1.63 | 3992.66 | G300E | 7354509.09 | 57.71 | G300E | 7685245.02 | 60.3
477 | Story13 | B39 | 32 MPa RC Beam (60 cm x 40 cm) | Beam | 32MPa | Concrete Rectangular | 400 | 600 | 2400 | 7200 | 1.73 | 4227.52 | G300E | 11907234.78 | 93.43 | G300E | 10886414.4 | 85.42
478 | Story13 | B4 | 32 MPa RC Beam (60 cm x 40 cm) | Beam | 32MPa | Concrete Rectangular | 400 | 600 | 2400 | 6800 | 1.63 | 3992.66 | G300E | 6766618.18 | 53.09 | G300E | 8914191.09 | 69.94
479 | Story13 | B40 | 32 MPa RC Beam (60 cm x 40 cm) | Beam | 32MPa | Concrete Rectangular | 400 | 600 | 2400 | 6800 | 1.63 | 3992.66 | G300E | 8047490.91 | 63.14 | G300E | 6802483.24 | 53.37
480 | Story13 | B41 | 32 MPa RC Beam (60 cm x 40 cm) | Beam | 32MPa | Concrete Rectangular | 400 | 600 | 2400 | 6800 | 1.63 | 3992.66 | G300E | 8047490.91 | 63.14 | G300E | 6802483.24 | 53.37
481 | Story13 | B42 | 32 MPa RC Beam (60 cm x 40 cm) | Beam | 32MPa | Concrete Rectangular | 400 | 600 | 2400 | 6800 | 1.63 | 3992.66 | G300E | 8011945.45 | 62.86 | G300E | 6542845.02 | 51.34
482 | Story13 | B43 | 32 MPa RC Beam (60 cm x 40 cm) | Beam | 32MPa | Concrete Rectangular | 400 | 600 | 2400 | 6800 | 1.63 | 3992.66 | G300E | 7679981.82 | 60.26 | G300E | 6542845.02 | 51.34
483 | Story13 | B44 | 32 MPa RC Beam (60 cm x 40 cm) | Beam | 32MPa | Concrete Rectangular | 400 | 600 | 2400 | 6800 | 1.63 | 3992.66 | G300E | 7936218.18 | 62.27 | G300E | 6889029.31 | 54.05
484 | Story13 | B45 | 32 MPa RC Beam (60 cm x 40 cm) | Beam | 32MPa | Concrete Rectangular | 400 | 600 | 2400 | 6800 | 1.63 | 3992.66 | G300E | 6758890.91 | 53.03 | G300E | 8827645.02 | 69.26
485 | Story13 | B46 | 32 MPa RC Beam (60 cm x 40 cm) | Beam | 32MPa | Concrete Rectangular | 400 | 600 | 2400 | 6800 | 1.63 | 3992.66 | G300E | 8274054.55 | 64.92 | G300E | 10108521.45 | 79.32
486 | Story13 | B47 | 32 MPa RC Beam (60 cm x 40 cm) | Beam | 32MPa | Concrete Rectangular | 400 | 600 | 2400 | 6800 | 1.63 | 3992.66 | G300E | 8234800 | 64.61 | G300E | 6889029.31 | 54.05
487 | Story13 | B48 | 32 MPa RC Beam (60 cm x 40 cm) | Beam | 32MPa | Concrete Rectangular | 400 | 600 | 2400 | 6800 | 1.63 | 3992.66 | G300E | 8887600 | 69.74 | G300E | 6889029.31 | 54.05
488 | Story13 | B49 | 32 MPa RC Beam (60 cm x 40 cm) | Beam | 32MPa | Concrete Rectangular | 400 | 600 | 2400 | 6800 | 1.63 | 3992.66 | G300E | 8411290.91 | 66 | G300E | 6715937.16 | 52.7
489 | Story13 | B5 | 32 MPa RC Beam (60 cm x 40 cm) | Beam | 32MPa | Concrete Rectangular | 400 | 600 | 2400 | 6800 | 1.63 | 3992.66 | G300E | 8630745.45 | 67.72 | G300E | 6889029.31 | 54.05
490 | Story13 | B50 | 32 MPa RC Beam (60 cm x 40 cm) | Beam | 32MPa | Concrete Rectangular | 400 | 600 | 2400 | 6800 | 1.63 | 3992.66 | G300E | 7972690.91 | 62.56 | G300E | 9762337.16 | 76.6
491 | Story13 | B51 | 32 MPa RC Beam (60 cm x 40 cm) | Beam | 32MPa | Concrete Rectangular | 400 | 600 | 2400 | 7200 | 1.73 | 4227.52 | G300E | 11903165.22 | 93.4 | G300E | 9343736.14 | 73.31
492 | Story13 | B55 | 32 MPa RC Beam (60 cm x 40 cm) | Beam | 32MPa | Concrete Rectangular | 400 | 600 | 2400 | 6800 | 1.63 | 3992.66 | G300E | 11240400 | 88.2 | G300E | 10281613.6 | 80.67
493 | Story13 | B56 | 32 MPa RC Beam (60 cm x 40 cm) | Beam | 32MPa | Concrete Rectangular | 400 | 600 | 2400 | 6800 | 1.63 | 3992.66 | G300E | 7353890.91 | 57.7 | G300E | 7685245.02 | 60.3
494 | Story13 | B57 | 32 MPa RC Beam (60 cm x 40 cm) | Beam | 32MPa | Concrete Rectangular | 400 | 600 | 2400 | 6800 | 1.63 | 3992.66 | G300E | 8410981.82 | 66 | G300E | 6715937.16 | 52.7
495 | Story13 | B58 | 32 MPa RC Beam (60 cm x 40 cm) | Beam | 32MPa | Concrete Rectangular | 400 | 600 | 2400 | 6800 | 1.63 | 3992.66 | G300E | 7626509.09 | 59.84 | G300E | 6542845.02 | 51.34
496 | Story13 | B59 | 32 MPa RC Beam (60 cm x 40 cm) | Beam | 32MPa | Concrete Rectangular | 400 | 600 | 2400 | 6800 | 1.63 | 3992.66 | G300E | 8234800 | 64.61 | G300E | 5365829.31 | 42.1
497 | Story13 | B6 | 32 MPa RC Beam (60 cm x 40 cm) | Beam | 32MPa | Concrete Rectangular | 400 | 600 | 2400 | 6800 | 1.63 | 3992.66 | G300E | 6759200 | 53.04 | G300E | 8827645.02 | 69.26
498 | Story13 | B60 | 32 MPa RC Beam (60 cm x 40 cm) | Beam | 32MPa | Concrete Rectangular | 400 | 600 | 2400 | 6800 | 1.63 | 3992.66 | G300E | 6755181.82 | 53 | G300E | 8827645.02 | 69.26
499 | Story13 | B61 | 32 MPa RC Beam (60 cm x 40 cm) | Beam | 32MPa | Concrete Rectangular | 400 | 600 | 2400 | 6800 | 1.63 | 3992.66 | G300E | 8274981.82 | 64.93 | G300E | 10195067.53 | 79.99
500 | Story13 | B62 | 32 MPa RC Beam (60 cm x 40 cm) | Beam | 32MPa | Concrete Rectangular | 400 | 600 | 2400 | 6800 | 1.63 | 3992.66 | G300E | 8519781.82 | 66.85 | G300E | 6889029.31 | 54.05
501 | Story13 | B63 | 32 MPa RC Beam (60 cm x 40 cm) | Beam | 32MPa | Concrete Rectangular | 400 | 600 | 2400 | 6800 | 1.63 | 3992.66 | G300E | 8943236.36 | 70.17 | G300E | 6889029.31 | 54.05
502 | Story13 | B64 | 32 MPa RC Beam (60 cm x 40 cm) | Beam | 32MPa | Concrete Rectangular | 400 | 600 | 2400 | 6800 | 1.63 | 3992.66 | G300E | 8512363.64 | 66.79 | G300E | 6802483.24 | 53.37
503 | Story13 | B65 | 32 MPa RC Beam (60 cm x 40 cm) | Beam | 32MPa | Concrete Rectangular | 400 | 600 | 2400 | 6800 | 1.63 | 3992.66 | G300E | 8554400 | 67.12 | G300E | 8031429.31 | 63.02
504 | Story13 | B66 | 32 MPa RC Beam (60 cm x 40 cm) | Beam | 32MPa | Concrete Rectangular | 400 | 600 | 2400 | 7200 | 1.73 | 4227.52 | G300E | 12084104.35 | 94.82 | G300E | 9343736.14 | 73.31
505 | Story13 | B67 | 32 MPa RC Beam (60 cm x 40 cm) | Beam | 32MPa | Concrete Rectangular | 400 | 600 | 2400 | 6800 | 1.63 | 3992.66 | G300E | 11410400 | 89.53 | G300E | 8824639.69 | 69.24
506 | Story13 | B69 | 32 MPa RC Beam (60 cm x 40 cm) | Beam | 32MPa | Concrete Rectangular | 400 | 600 | 2400 | 6800 | 1.63 | 3992.66 | G300E | 11237739.13 | 88.18 | G300E | 8824639.69 | 69.24
507 | Story13 | B7 | 32 MPa RC Beam (60 cm x 40 cm) | Beam | 32MPa | Concrete Rectangular | 400 | 600 | 2400 | 6800 | 1.63 | 3992.66 | G300E | 8520090.91 | 66.85 | G300E | 5365829.31 | 42.1
508 | Story13 | B70 | 32 MPa RC Beam (60 cm x 40 cm) | Beam | 32MPa | Concrete Rectangular | 400 | 600 | 2400 | 6800 | 1.63 | 3992.66 | G300E | 11405078.26 | 89.49 | G300E | 10281613.6 | 80.67
509 | Story13 | B71 | 32 MPa RC Beam (60 cm x 40 cm) | Beam | 32MPa | Concrete Rectangular | 400 | 600 | 2400 | 6800 | 1.63 | 3992.66 | G300E | 8052745.45 | 63.18 | G300E | 7944883.24 | 62.34
510 | Story13 | B72 | 32 MPa RC Beam (60 cm x 40 cm) | Beam | 32MPa | Concrete Rectangular | 400 | 600 | 2400 | 6800 | 1.63 | 3992.66 | G300E | 8511436.36 | 66.78 | G300E | 6802483.24 | 53.37
511 | Story13 | B73 | 32 MPa RC Beam (60 cm x 40 cm) | Beam | 32MPa | Concrete Rectangular | 400 | 600 | 2400 | 6800 | 1.63 | 3992.66 | G300E | 7679054.55 | 60.25 | G300E | 6542845.02 | 51.34
512 | Story13 | B74 | 32 MPa RC Beam (60 cm x 40 cm) | Beam | 32MPa | Concrete Rectangular | 400 | 600 | 2400 | 6800 | 1.63 | 3992.66 | G300E | 8520090.91 | 66.85 | G300E | 5365829.31 | 42.1
513 | Story13 | B75 | 32 MPa RC Beam (60 cm x 40 cm) | Beam | 32MPa | Concrete Rectangular | 400 | 600 | 2400 | 6800 | 1.63 | 3992.66 | G300E | 6758890.91 | 53.03 | G300E | 8827645.02 | 69.26
514 | Story13 | B76 | 32 MPa RC Beam (60 cm x 40 cm) | Beam | 32MPa | Concrete Rectangular | 400 | 600 | 2400 | 6800 | 1.63 | 3992.66 | G300E | 8283636.36 | 65 | G300E | 10195067.53 | 79.99
515 | Story13 | B77 | 32 MPa RC Beam (60 cm x 40 cm) | Beam | 32MPa | Concrete Rectangular | 400 | 600 | 2400 | 6800 | 1.63 | 3992.66 | G300E | 8630745.45 | 67.72 | G300E | 6889029.31 | 54.05
516 | Story13 | B78 | 32 MPa RC Beam (60 cm x 40 cm) | Beam | 32MPa | Concrete Rectangular | 400 | 600 | 2400 | 6800 | 1.63 | 3992.66 | G300E | 8657018.18 | 67.93 | G300E | 6889029.31 | 54.05
517 | Story13 | B79 | 32 MPa RC Beam (60 cm x 40 cm) | Beam | 32MPa | Concrete Rectangular | 400 | 600 | 2400 | 6800 | 1.63 | 3992.66 | G300E | 8312072.73 | 65.22 | G300E | 6802483.24 | 53.37
518 | Story13 | B8 | 32 MPa RC Beam (60 cm x 40 cm) | Beam | 32MPa | Concrete Rectangular | 400 | 600 | 2400 | 6800 | 1.63 | 3992.66 | G300E | 6755181.82 | 53 | G300E | 8827645.02 | 69.26
519 | Story13 | B80 | 32 MPa RC Beam (60 cm x 40 cm) | Beam | 32MPa | Concrete Rectangular | 400 | 600 | 2400 | 6800 | 1.63 | 3992.66 | G300E | 8312381.82 | 65.22 | G300E | 6802483.24 | 53.37
520 | Story13 | B81 | 32 MPa RC Beam (60 cm x 40 cm) | Beam | 32MPa | Concrete Rectangular | 400 | 600 | 2400 | 6800 | 1.63 | 3992.66 | G300E | 8555018.18 | 67.13 | G300E | 8031429.31 | 63.02
521 | Story13 | B82 | 32 MPa RC Beam (60 cm x 40 cm) | Beam | 32MPa | Concrete Rectangular | 400 | 600 | 2400 | 6800 | 1.63 | 3992.66 | G300E | 8511745.45 | 66.79 | G300E | 6802483.24 | 53.37
522 | Story13 | B83 | 32 MPa RC Beam (60 cm x 40 cm) | Beam | 32MPa | Concrete Rectangular | 400 | 600 | 2400 | 6800 | 1.63 | 3992.66 | G300E | 7971763.64 | 62.55 | G300E | 9762337.16 | 76.6
523 | Story13 | B84 | 32 MPa RC Beam (60 cm x 40 cm) | Beam | 32MPa | Concrete Rectangular | 400 | 600 | 2400 | 6800 | 1.63 | 3992.66 | G300E | 8412218.18 | 66.01 | G300E | 6715937.16 | 52.7
524 | Story13 | B85 | 32 MPa RC Beam (60 cm x 40 cm) | Beam | 32MPa | Concrete Rectangular | 400 | 600 | 2400 | 6800 | 1.63 | 3992.66 | G300E | 8563363.64 | 67.19 | G300E | 6889029.31 | 54.05
525 | Story13 | B86 | 32 MPa RC Beam (60 cm x 40 cm) | Beam | 32MPa | Concrete Rectangular | 400 | 600 | 2400 | 6800 | 1.63 | 3992.66 | G300E | 8015345.45 | 62.89 | G300E | 6542845.02 | 51.34
526 | Story13 | B87 | 32 MPa RC Beam (60 cm x 40 cm) | Beam | 32MPa | Concrete Rectangular | 400 | 600 | 2400 | 6800 | 1.63 | 3992.66 | G300E | 8322272.73 | 65.3 | G300E | 6802483.24 | 53.37
527 | Story13 | B88 | 32 MPa RC Beam (60 cm x 40 cm) | Beam | 32MPa | Concrete Rectangular | 400 | 600 | 2400 | 6800 | 1.63 | 3992.66 | G300E | 7600545.45 | 59.64 | G300E | 6542845.02 | 51.34
528 | Story13 | B89 | 32 MPa RC Beam (60 cm x 40 cm) | Beam | 32MPa | Concrete Rectangular | 400 | 600 | 2400 | 6800 | 1.63 | 3992.66 | G300E | 8630436.36 | 67.72 | G300E | 6889029.31 | 54.05
529 | Story13 | B9 | 32 MPa RC Beam (60 cm x 40 cm) | Beam | 32MPa | Concrete Rectangular | 400 | 600 | 2400 | 6800 | 1.63 | 3992.66 | G300E | 8234800 | 64.61 | G300E | 5365829.31 | 42.1
530 | Story13 | B90 | 32 MPa RC Beam (60 cm x 40 cm) | Beam | 32MPa | Concrete Rectangular | 400 | 600 | 2400 | 6800 | 1.63 | 3992.66 | G300E | 6765690.91 | 53.09 | G300E | 8914191.09 | 69.94
531 | Story13 | B91 | 32 MPa RC Beam (60 cm x 40 cm) | Beam | 32MPa | Concrete Rectangular | 400 | 600 | 2400 | 6800 | 1.63 | 3992.66 | G300E | 8365236.36 | 65.64 | G300E | 9935429.31 | 77.96
532 | Story13 | B92 | 32 MPa RC Beam (60 cm x 40 cm) | Beam | 32MPa | Concrete Rectangular | 400 | 600 | 2400 | 6800 | 1.63 | 3992.66 | G300E | 8862872.73 | 69.54 | G300E | 6889029.31 | 54.05
533 | Story13 | B93 | 32 MPa RC Beam (60 cm x 40 cm) | Beam | 32MPa | Concrete Rectangular | 400 | 600 | 2400 | 6800 | 1.63 | 3992.66 | G300E | 8864109.09 | 69.55 | G300E | 6889029.31 | 54.05
534 | Story13 | B94 | 32 MPa RC Beam (60 cm x 40 cm) | Beam | 32MPa | Concrete Rectangular | 400 | 600 | 2400 | 6800 | 1.63 | 3992.66 | G300E | 8656400 | 67.92 | G300E | 6889029.31 | 54.05
535 | Story13 | B95 | 32 MPa RC Beam (60 cm x 40 cm) | Beam | 32MPa | Concrete Rectangular | 400 | 600 | 2400 | 6800 | 1.63 | 3992.66 | G300E | 8631363.64 | 67.72 | G300E | 6889029.31 | 54.05
536 | Story13 | B96 | 32 MPa RC Beam (60 cm x 40 cm) | Beam | 32MPa | Concrete Rectangular | 400 | 600 | 2400 | 6800 | 1.63 | 3992.66 | G300E | 8943854.55 | 70.18 | G300E | 6889029.31 | 54.05
537 | Story13 | B97 | 32 MPa RC Beam (60 cm x 40 cm) | Beam | 32MPa | Concrete Rectangular | 400 | 600 | 2400 | 6800 | 1.63 | 3992.66 | G300E | 8520709.09 | 66.86 | G300E | 6889029.31 | 54.05
538 | Story13 | B98 | 32 MPa RC Beam (60 cm x 40 cm) | Beam | 32MPa | Concrete Rectangular | 400 | 600 | 2400 | 6800 | 1.63 | 3992.66 | G300E | 8886981.82 | 69.73 | G300E | 6889029.31 | 54.05
539 | Story13 | B99 | 32 MPa RC Beam (60 cm x 40 cm) | Beam | 32MPa | Concrete Rectangular | 400 | 600 | 2400 | 6800 | 1.63 | 3992.66 | G300E | 8234800 | 64.61 | G300E | 6889029.31 | 54.05
540 | Story14 | B1 | 32 MPa RC Beam (60 cm x 40 cm) | Beam | 32MPa | Concrete Rectangular | 400 | 600 | 2400 | 6800 | 1.63 | 3992.66 | G300E | 8367400 | 65.65 | G300E | 9935429.31 | 77.96
541 | Story14 | B10 | 32 MPa RC Beam (60 cm x 40 cm) | Beam | 32MPa | Concrete Rectangular | 400 | 600 | 2400 | 6800 | 1.63 | 3992.66 | G300E | 6766927.27 | 53.1 | G300E | 8827645.02 | 69.26
542 | Story14 | B100 | 32 MPa RC Beam (60 cm x 40 cm) | Beam | 32MPa | Concrete Rectangular | 400 | 600 | 2400 | 6800 | 1.63 | 3992.66 | G300E | 8903363.64 | 69.86 | G300E | 6889029.31 | 54.05
543 | Story14 | B101 | 32 MPa RC Beam (60 cm x 40 cm) | Beam | 32MPa | Concrete Rectangular | 400 | 600 | 2400 | 6800 | 1.63 | 3992.66 | G300E | 8158763.64 | 64.02 | G300E | 6889029.31 | 54.05
544 | Story14 | B102 | 32 MPa RC Beam (60 cm x 40 cm) | Beam | 32MPa | Concrete Rectangular | 400 | 600 | 2400 | 6800 | 1.63 | 3992.66 | G300E | 8632290.91 | 67.73 | G300E | 6802483.24 | 53.37
545 | Story14 | B103 | 32 MPa RC Beam (60 cm x 40 cm) | Beam | 32MPa | Concrete Rectangular | 400 | 600 | 2400 | 6800 | 1.63 | 3992.66 | G300E | 7797745.45 | 61.18 | G300E | 6889029.31 | 54.05
546 | Story14 | B104 | 32 MPa RC Beam (60 cm x 40 cm) | Beam | 32MPa | Concrete Rectangular | 400 | 600 | 2400 | 6800 | 1.63 | 3992.66 | G300E | 8880490.91 | 69.68 | G300E | 6889029.31 | 54.05
547 | Story14 | B105 | 32 MPa RC Beam (60 cm x 40 cm) | Beam | 32MPa | Concrete Rectangular | 400 | 600 | 2400 | 6800 | 1.63 | 3992.66 | G300E | 6679763.64 | 52.41 | G300E | 8706483.24 | 68.31
548 | Story14 | B106 | 32 MPa RC Beam (60 cm x 40 cm) | Beam | 32MPa | Concrete Rectangular | 400 | 600 | 2400 | 6800 | 1.63 | 3992.66 | G300E | 8366472.73 | 65.65 | G300E | 9935429.31 | 77.96
549 | Story14 | B107 | 32 MPa RC Beam (60 cm x 40 cm) | Beam | 32MPa | Concrete Rectangular | 400 | 600 | 2400 | 6800 | 1.63 | 3992.66 | G300E | 8253345.45 | 64.76 | G300E | 10195067.53 | 79.99
550 | Story14 | B108 | 32 MPa RC Beam (60 cm x 40 cm) | Beam | 32MPa | Concrete Rectangular | 400 | 600 | 2400 | 6800 | 1.63 | 3992.66 | G300E | 8247472.73 | 64.71 | G300E | 10108521.45 | 79.32
551 | Story14 | B109 | 32 MPa RC Beam (60 cm x 40 cm) | Beam | 32MPa | Concrete Rectangular | 400 | 600 | 2400 | 6800 | 1.63 | 3992.66 | G300E | 8245309.09 | 64.7 | G300E | 10108521.45 | 79.32
552 | Story14 | B11 | 32 MPa RC Beam (60 cm x 40 cm) | Beam | 32MPa | Concrete Rectangular | 400 | 600 | 2400 | 6800 | 1.63 | 3992.66 | G300E | 8160000 | 64.03 | G300E | 6889029.31 | 54.05
553 | Story14 | B110 | 32 MPa RC Beam (60 cm x 40 cm) | Beam | 32MPa | Concrete Rectangular | 400 | 600 | 2400 | 6800 | 1.63 | 3992.66 | G300E | 8246854.55 | 64.71 | G300E | 10108521.45 | 79.32
554 | Story14 | B111 | 32 MPa RC Beam (60 cm x 40 cm) | Beam | 32MPa | Concrete Rectangular | 400 | 600 | 2400 | 6800 | 1.63 | 3992.66 | G300E | 8252418.18 | 64.75 | G300E | 10195067.53 | 79.99
555 | Story14 | B112 | 32 MPa RC Beam (60 cm x 40 cm) | Beam | 32MPa | Concrete Rectangular | 400 | 600 | 2400 | 6800 | 1.63 | 3992.66 | G300E | 8369872.73 | 65.67 | G300E | 9935429.31 | 77.96
556 | Story14 | B12 | 32 MPa RC Beam (60 cm x 40 cm) | Beam | 32MPa | Concrete Rectangular | 400 | 600 | 2400 | 6800 | 1.63 | 3992.66 | G300E | 6775890.91 | 53.17 | G300E | 9294991.09 | 72.93
557 | Story14 | B13 | 32 MPa RC Beam (60 cm x 40 cm) | Beam | 32MPa | Concrete Rectangular | 400 | 600 | 2400 | 6800 | 1.63 | 3992.66 | G300E | 7786000 | 61.09 | G300E | 6802483.24 | 53.37
558 | Story14 | B14 | 32 MPa RC Beam (60 cm x 40 cm) | Beam | 32MPa | Concrete Rectangular | 400 | 600 | 2400 | 6800 | 1.63 | 3992.66 | G300E | 6676363.64 | 52.39 | G300E | 8706483.24 | 68.31
559 | Story14 | B15 | 32 MPa RC Beam (60 cm x 40 cm) | Beam | 32MPa | Concrete Rectangular | 400 | 600 | 2400 | 6800 | 1.63 | 3992.66 | G300E | 6674818.18 | 52.37 | G300E | 8706483.24 | 68.31
560 | Story14 | B16 | 32 MPa RC Beam (60 cm x 40 cm) | Beam | 32MPa | Concrete Rectangular | 400 | 600 | 2400 | 6800 | 1.63 | 3992.66 | G300E | 8253963.64 | 64.76 | G300E | 10195067.53 | 79.99
561 | Story14 | B17 | 32 MPa RC Beam (60 cm x 40 cm) | Beam | 32MPa | Concrete Rectangular | 400 | 600 | 2400 | 6800 | 1.63 | 3992.66 | G300E | 7785690.91 | 61.09 | G300E | 6802483.24 | 53.37
562 | Story14 | B18 | 32 MPa RC Beam (60 cm x 40 cm) | Beam | 32MPa | Concrete Rectangular | 400 | 600 | 2400 | 6800 | 1.63 | 3992.66 | G300E | 8623636.36 | 67.66 | G300E | 6802483.24 | 53.37
563 | Story14 | B19 | 32 MPa RC Beam (60 cm x 40 cm) | Beam | 32MPa | Concrete Rectangular | 400 | 600 | 2400 | 6800 | 1.63 | 3992.66 | G300E | 7595600 | 59.6 | G300E | 6542845.02 | 51.34
564 | Story14 | B2 | 32 MPa RC Beam (60 cm x 40 cm) | Beam | 32MPa | Concrete Rectangular | 400 | 600 | 2400 | 6800 | 1.63 | 3992.66 | G300E | 6674818.18 | 52.37 | G300E | 8706483.24 | 68.31
565 | Story14 | B20 | 32 MPa RC Beam (60 cm x 40 cm) | Beam | 32MPa | Concrete Rectangular | 400 | 600 | 2400 | 6800 | 1.63 | 3992.66 | G300E | 8296927.27 | 65.1 | G300E | 6802483.24 | 53.37
566 | Story14 | B21 | 32 MPa RC Beam (60 cm x 40 cm) | Beam | 32MPa | Concrete Rectangular | 400 | 600 | 2400 | 6800 | 1.63 | 3992.66 | G300E | 7668854.55 | 60.17 | G300E | 6542845.02 | 51.34
567 | Story14 | B22 | 32 MPa RC Beam (60 cm x 40 cm) | Beam | 32MPa | Concrete Rectangular | 400 | 600 | 2400 | 6800 | 1.63 | 3992.66 | G300E | 8538636.36 | 67 | G300E | 6802483.24 | 53.37
568 | Story14 | B23 | 32 MPa RC Beam (60 cm x 40 cm) | Beam | 32MPa | Concrete Rectangular | 400 | 600 | 2400 | 6800 | 1.63 | 3992.66 | G300E | 7611054.55 | 59.72 | G300E | 6542845.02 | 51.34
569 | Story14 | B24 | 32 MPa RC Beam (60 cm x 40 cm) | Beam | 32MPa | Concrete Rectangular | 400 | 600 | 2400 | 6800 | 1.63 | 3992.66 | G300E | 8440963.64 | 66.23 | G300E | 6715937.16 | 52.7
570 | Story14 | B25 | 32 MPa RC Beam (60 cm x 40 cm) | Beam | 32MPa | Concrete Rectangular | 400 | 600 | 2400 | 6800 | 1.63 | 3992.66 | G300E | 7668854.55 | 60.17 | G300E | 6542845.02 | 51.34
571 | Story14 | B26 | 32 MPa RC Beam (60 cm x 40 cm) | Beam | 32MPa | Concrete Rectangular | 400 | 600 | 2400 | 6800 | 1.63 | 3992.66 | G300E | 8017818.18 | 62.91 | G300E | 6542845.02 | 51.34
572 | Story14 | B27 | 32 MPa RC Beam (60 cm x 40 cm) | Beam | 32MPa | Concrete Rectangular | 400 | 600 | 2400 | 6800 | 1.63 | 3992.66 | G300E | 7595600 | 59.6 | G300E | 6542845.02 | 51.34
573 | Story14 | B28 | 32 MPa RC Beam (60 cm x 40 cm) | Beam | 32MPa | Concrete Rectangular | 400 | 600 | 2400 | 6800 | 1.63 | 3992.66 | G300E | 7595600 | 59.6 | G300E | 6542845.02 | 51.34
574 | Story14 | B29 | 32 MPa RC Beam (60 cm x 40 cm) | Beam | 32MPa | Concrete Rectangular | 400 | 600 | 2400 | 6800 | 1.63 | 3992.66 | G300E | 7785690.91 | 61.09 | G300E | 6889029.31 | 54.05
575 | Story14 | B3 | 32 MPa RC Beam (60 cm x 40 cm) | Beam | 32MPa | Concrete Rectangular | 400 | 600 | 2400 | 6800 | 1.63 | 3992.66 | G300E | 8865963.64 | 69.57 | G300E | 6889029.31 | 54.05
576 | Story14 | B30 | 32 MPa RC Beam (60 cm x 40 cm) | Beam | 32MPa | Concrete Rectangular | 400 | 600 | 2400 | 6800 | 1.63 | 3992.66 | G300E | 6775890.91 | 53.17 | G300E | 9294991.09 | 72.93
577 | Story14 | B31 | 32 MPa RC Beam (60 cm x 40 cm) | Beam | 32MPa | Concrete Rectangular | 400 | 600 | 2400 | 6800 | 1.63 | 3992.66 | G300E | 8247472.73 | 64.71 | G300E | 10108521.45 | 79.32
578 | Story14 | B32 | 32 MPa RC Beam (60 cm x 40 cm) | Beam | 32MPa | Concrete Rectangular | 400 | 600 | 2400 | 6800 | 1.63 | 3992.66 | G300E | 8160000 | 64.03 | G300E | 6889029.31 | 54.05
579 | Story14 | B33 | 32 MPa RC Beam (60 cm x 40 cm) | Beam | 32MPa | Concrete Rectangular | 400 | 600 | 2400 | 6800 | 1.63 | 3992.66 | G300E | 8904290.91 | 69.87 | G300E | 6889029.31 | 54.05
580 | Story14 | B34 | 32 MPa RC Beam (60 cm x 40 cm) | Beam | 32MPa | Concrete Rectangular | 400 | 600 | 2400 | 6800 | 1.63 | 3992.66 | G300E | 8017818.18 | 62.91 | G300E | 6542845.02 | 51.34
581 | Story14 | B35 | 32 MPa RC Beam (60 cm x 40 cm) | Beam | 32MPa | Concrete Rectangular | 400 | 600 | 2400 | 6800 | 1.63 | 3992.66 | G300E | 8537400 | 66.99 | G300E | 7269829.31 | 57.04
582 | Story14 | B36 | 32 MPa RC Beam (60 cm x 40 cm) | Beam | 32MPa | Concrete Rectangular | 400 | 600 | 2400 | 6800 | 1.63 | 3992.66 | G300E | 8041927.27 | 63.1 | G300E | 8325683.24 | 65.33
583 | Story14 | B37 | 32 MPa RC Beam (60 cm x 40 cm) | Beam | 32MPa | Concrete Rectangular | 400 | 600 | 2400 | 7200 | 1.73 | 4227.52 | G300E | 12379930.43 | 97.14 | G300E | 10711108.8 | 84.04
584 | Story14 | B38 | 32 MPa RC Beam (60 cm x 40 cm) | Beam | 32MPa | Concrete Rectangular | 400 | 600 | 2400 | 6800 | 1.63 | 3992.66 | G300E | 7310927.27 | 57.36 | G300E | 7685245.02 | 60.3
585 | Story14 | B39 | 32 MPa RC Beam (60 cm x 40 cm) | Beam | 32MPa | Concrete Rectangular | 400 | 600 | 2400 | 7200 | 1.73 | 4227.52 | G300E | 12217773.91 | 95.87 | G300E | 10711108.8 | 84.04
586 | Story14 | B4 | 32 MPa RC Beam (60 cm x 40 cm) | Beam | 32MPa | Concrete Rectangular | 400 | 600 | 2400 | 6800 | 1.63 | 3992.66 | G300E | 6775890.91 | 53.17 | G300E | 9294991.09 | 72.93
587 | Story14 | B40 | 32 MPa RC Beam (60 cm x 40 cm) | Beam | 32MPa | Concrete Rectangular | 400 | 600 | 2400 | 6800 | 1.63 | 3992.66 | G300E | 8041927.27 | 63.1 | G300E | 7564083.24 | 59.35
588 | Story14 | B41 | 32 MPa RC Beam (60 cm x 40 cm) | Beam | 32MPa | Concrete Rectangular | 400 | 600 | 2400 | 6800 | 1.63 | 3992.66 | G300E | 8041927.27 | 63.1 | G300E | 7564083.24 | 59.35
589 | Story14 | B42 | 32 MPa RC Beam (60 cm x 40 cm) | Beam | 32MPa | Concrete Rectangular | 400 | 600 | 2400 | 6800 | 1.63 | 3992.66 | G300E | 8018745.45 | 62.92 | G300E | 6542845.02 | 51.34
590 | Story14 | B43 | 32 MPa RC Beam (60 cm x 40 cm) | Beam | 32MPa | Concrete Rectangular | 400 | 600 | 2400 | 6800 | 1.63 | 3992.66 | G300E | 7669472.73 | 60.18 | G300E | 6542845.02 | 51.34
591 | Story14 | B44 | 32 MPa RC Beam (60 cm x 40 cm) | Beam | 32MPa | Concrete Rectangular | 400 | 600 | 2400 | 6800 | 1.63 | 3992.66 | G300E | 8160000 | 64.03 | G300E | 6889029.31 | 54.05
592 | Story14 | B45 | 32 MPa RC Beam (60 cm x 40 cm) | Beam | 32MPa | Concrete Rectangular | 400 | 600 | 2400 | 6800 | 1.63 | 3992.66 | G300E | 6766618.18 | 53.09 | G300E | 8827645.02 | 69.26
593 | Story14 | B46 | 32 MPa RC Beam (60 cm x 40 cm) | Beam | 32MPa | Concrete Rectangular | 400 | 600 | 2400 | 6800 | 1.63 | 3992.66 | G300E | 8245927.27 | 64.7 | G300E | 10108521.45 | 79.32
594 | Story14 | B47 | 32 MPa RC Beam (60 cm x 40 cm) | Beam | 32MPa | Concrete Rectangular | 400 | 600 | 2400 | 6800 | 1.63 | 3992.66 | G300E | 8262309.09 | 64.83 | G300E | 6886247.49 | 54.03
595 | Story14 | B48 | 32 MPa RC Beam (60 cm x 40 cm) | Beam | 32MPa | Concrete Rectangular | 400 | 600 | 2400 | 6800 | 1.63 | 3992.66 | G300E | 8843400 | 69.39 | G300E | 6889029.31 | 54.05
596 | Story14 | B49 | 32 MPa RC Beam (60 cm x 40 cm) | Beam | 32MPa | Concrete Rectangular | 400 | 600 | 2400 | 6800 | 1.63 | 3992.66 | G300E | 8440963.64 | 66.23 | G300E | 6715937.16 | 52.7
597 | Story14 | B5 | 32 MPa RC Beam (60 cm x 40 cm) | Beam | 32MPa | Concrete Rectangular | 400 | 600 | 2400 | 6800 | 1.63 | 3992.66 | G300E | 8649909.09 | 67.87 | G300E | 6889029.31 | 54.05
598 | Story14 | B50 | 32 MPa RC Beam (60 cm x 40 cm) | Beam | 32MPa | Concrete Rectangular | 400 | 600 | 2400 | 6800 | 1.63 | 3992.66 | G300E | 7909327.27 | 62.06 | G300E | 9762337.16 | 76.6
599 | Story14 | B51 | 32 MPa RC Beam (60 cm x 40 cm) | Beam | 32MPa | Concrete Rectangular | 400 | 600 | 2400 | 7200 | 1.73 | 4227.52 | G300E | 12213391.3 | 95.83 | G300E | 9168430.54 | 71.94
600 | Story14 | B55 | 32 MPa RC Beam (60 cm x 40 cm) | Beam | 32MPa | Concrete Rectangular | 400 | 600 | 2400 | 6800 | 1.63 | 3992.66 | G300E | 11533982.61 | 90.5 | G300E | 10116047.2 | 79.37
601 | Story14 | B56 | 32 MPa RC Beam (60 cm x 40 cm) | Beam | 32MPa | Concrete Rectangular | 400 | 600 | 2400 | 6800 | 1.63 | 3992.66 | G300E | 7310927.27 | 57.36 | G300E | 7685245.02 | 60.3
602 | Story14 | B57 | 32 MPa RC Beam (60 cm x 40 cm) | Beam | 32MPa | Concrete Rectangular | 400 | 600 | 2400 | 6800 | 1.63 | 3992.66 | G300E | 8439727.27 | 66.22 | G300E | 6715937.16 | 52.7
603 | Story14 | B58 | 32 MPa RC Beam (60 cm x 40 cm) | Beam | 32MPa | Concrete Rectangular | 400 | 600 | 2400 | 6800 | 1.63 | 3992.66 | G300E | 7610745.45 | 59.72 | G300E | 6542845.02 | 51.34
604 | Story14 | B59 | 32 MPa RC Beam (60 cm x 40 cm) | Beam | 32MPa | Concrete Rectangular | 400 | 600 | 2400 | 6800 | 1.63 | 3992.66 | G300E | 8262927.27 | 64.83 | G300E | 5365829.31 | 42.1
605 | Story14 | B6 | 32 MPa RC Beam (60 cm x 40 cm) | Beam | 32MPa | Concrete Rectangular | 400 | 600 | 2400 | 6800 | 1.63 | 3992.66 | G300E | 6766618.18 | 53.09 | G300E | 8827645.02 | 69.26
606 | Story14 | B60 | 32 MPa RC Beam (60 cm x 40 cm) | Beam | 32MPa | Concrete Rectangular | 400 | 600 | 2400 | 6800 | 1.63 | 3992.66 | G300E | 6762600 | 53.06 | G300E | 8827645.02 | 69.26
607 | Story14 | B61 | 32 MPa RC Beam (60 cm x 40 cm) | Beam | 32MPa | Concrete Rectangular | 400 | 600 | 2400 | 6800 | 1.63 | 3992.66 | G300E | 8247472.73 | 64.71 | G300E | 10108521.45 | 79.32
608 | Story14 | B62 | 32 MPa RC Beam (60 cm x 40 cm) | Beam | 32MPa | Concrete Rectangular | 400 | 600 | 2400 | 6800 | 1.63 | 3992.66 | G300E | 8364927.27 | 65.63 | G300E | 6886247.49 | 54.03
609 | Story14 | B63 | 32 MPa RC Beam (60 cm x 40 cm) | Beam | 32MPa | Concrete Rectangular | 400 | 600 | 2400 | 6800 | 1.63 | 3992.66 | G300E | 8904290.91 | 69.87 | G300E | 6889029.31 | 54.05
610 | Story14 | B64 | 32 MPa RC Beam (60 cm x 40 cm) | Beam | 32MPa | Concrete Rectangular | 400 | 600 | 2400 | 6800 | 1.63 | 3992.66 | G300E | 8538636.36 | 67 | G300E | 6802483.24 | 53.37
611 | Story14 | B65 | 32 MPa RC Beam (60 cm x 40 cm) | Beam | 32MPa | Concrete Rectangular | 400 | 600 | 2400 | 6800 | 1.63 | 3992.66 | G300E | 8537709.09 | 66.99 | G300E | 8031429.31 | 63.02
612 | Story14 | B66 | 32 MPa RC Beam (60 cm x 40 cm) | Beam | 32MPa | Concrete Rectangular | 400 | 600 | 2400 | 7200 | 1.73 | 4227.52 | G300E | 12379304.35 | 97.13 | G300E | 9168430.54 | 71.94
613 | Story14 | B67 | 32 MPa RC Beam (60 cm x 40 cm) | Beam | 32MPa | Concrete Rectangular | 400 | 600 | 2400 | 6800 | 1.63 | 3992.66 | G300E | 11690382.61 | 91.73 | G300E | 8659073.29 | 67.94
614 | Story14 | B69 | 32 MPa RC Beam (60 cm x 40 cm) | Beam | 32MPa | Concrete Rectangular | 400 | 600 | 2400 | 6800 | 1.63 | 3992.66 | G300E | 11530730.43 | 90.47 | G300E | 8659073.29 | 67.94
615 | Story14 | B7 | 32 MPa RC Beam (60 cm x 40 cm) | Beam | 32MPa | Concrete Rectangular | 400 | 600 | 2400 | 6800 | 1.63 | 3992.66 | G300E | 8364927.27 | 65.63 | G300E | 5365829.31 | 42.1
616 | Story14 | B70 | 32 MPa RC Beam (60 cm x 40 cm) | Beam | 32MPa | Concrete Rectangular | 400 | 600 | 2400 | 6800 | 1.63 | 3992.66 | G300E | 11684173.91 | 91.68 | G300E | 10116047.2 | 79.37
617 | Story14 | B71 | 32 MPa RC Beam (60 cm x 40 cm) | Beam | 32MPa | Concrete Rectangular | 400 | 600 | 2400 | 6800 | 1.63 | 3992.66 | G300E | 8047490.91 | 63.14 | G300E | 8325683.24 | 65.33
618 | Story14 | B72 | 32 MPa RC Beam (60 cm x 40 cm) | Beam | 32MPa | Concrete Rectangular | 400 | 600 | 2400 | 6800 | 1.63 | 3992.66 | G300E | 8538327.27 | 66.99 | G300E | 6802483.24 | 53.37
619 | Story14 | B73 | 32 MPa RC Beam (60 cm x 40 cm) | Beam | 32MPa | Concrete Rectangular | 400 | 600 | 2400 | 6800 | 1.63 | 3992.66 | G300E | 7667927.27 | 60.17 | G300E | 6542845.02 | 51.34
620 | Story14 | B74 | 32 MPa RC Beam (60 cm x 40 cm) | Beam | 32MPa | Concrete Rectangular | 400 | 600 | 2400 | 6800 | 1.63 | 3992.66 | G300E | 8364927.27 | 65.63 | G300E | 5365829.31 | 42.1
621 | Story14 | B75 | 32 MPa RC Beam (60 cm x 40 cm) | Beam | 32MPa | Concrete Rectangular | 400 | 600 | 2400 | 6800 | 1.63 | 3992.66 | G300E | 6766927.27 | 53.1 | G300E | 8827645.02 | 69.26
622 | Story14 | B76 | 32 MPa RC Beam (60 cm x 40 cm) | Beam | 32MPa | Concrete Rectangular | 400 | 600 | 2400 | 6800 | 1.63 | 3992.66 | G300E | 8254272.73 | 64.77 | G300E | 10195067.53 | 79.99
623 | Story14 | B77 | 32 MPa RC Beam (60 cm x 40 cm) | Beam | 32MPa | Concrete Rectangular | 400 | 600 | 2400 | 6800 | 1.63 | 3992.66 | G300E | 8649290.91 | 67.87 | G300E | 6889029.31 | 54.05
624 | Story14 | B78 | 32 MPa RC Beam (60 cm x 40 cm) | Beam | 32MPa | Concrete Rectangular | 400 | 600 | 2400 | 6800 | 1.63 | 3992.66 | G300E | 8623327.27 | 67.66 | G300E | 6802483.24 | 53.37
625 | Story14 | B79 | 32 MPa RC Beam (60 cm x 40 cm) | Beam | 32MPa | Concrete Rectangular | 400 | 600 | 2400 | 6800 | 1.63 | 3992.66 | G300E | 8296927.27 | 65.1 | G300E | 6802483.24 | 53.37
626 | Story14 | B8 | 32 MPa RC Beam (60 cm x 40 cm) | Beam | 32MPa | Concrete Rectangular | 400 | 600 | 2400 | 6800 | 1.63 | 3992.66 | G300E | 6762600 | 53.06 | G300E | 8827645.02 | 69.26
627 | Story14 | B80 | 32 MPa RC Beam (60 cm x 40 cm) | Beam | 32MPa | Concrete Rectangular | 400 | 600 | 2400 | 6800 | 1.63 | 3992.66 | G300E | 8297236.36 | 65.1 | G300E | 6802483.24 | 53.37
628 | Story14 | B81 | 32 MPa RC Beam (60 cm x 40 cm) | Beam | 32MPa | Concrete Rectangular | 400 | 600 | 2400 | 6800 | 1.63 | 3992.66 | G300E | 8537709.09 | 66.99 | G300E | 8031429.31 | 63.02
629 | Story14 | B82 | 32 MPa RC Beam (60 cm x 40 cm) | Beam | 32MPa | Concrete Rectangular | 400 | 600 | 2400 | 6800 | 1.63 | 3992.66 | G300E | 8537709.09 | 66.99 | G300E | 6802483.24 | 53.37
630 | Story14 | B83 | 32 MPa RC Beam (60 cm x 40 cm) | Beam | 32MPa | Concrete Rectangular | 400 | 600 | 2400 | 6800 | 1.63 | 3992.66 | G300E | 7909327.27 | 62.06 | G300E | 9762337.16 | 76.6
631 | Story14 | B84 | 32 MPa RC Beam (60 cm x 40 cm) | Beam | 32MPa | Concrete Rectangular | 400 | 600 | 2400 | 6800 | 1.63 | 3992.66 | G300E | 8441581.82 | 66.24 | G300E | 6715937.16 | 52.7
632 | Story14 | B85 | 32 MPa RC Beam (60 cm x 40 cm) | Beam | 32MPa | Concrete Rectangular | 400 | 600 | 2400 | 6800 | 1.63 | 3992.66 | G300E | 8546363.64 | 67.06 | G300E | 7269829.31 | 57.04
633 | Story14 | B86 | 32 MPa RC Beam (60 cm x 40 cm) | Beam | 32MPa | Concrete Rectangular | 400 | 600 | 2400 | 6800 | 1.63 | 3992.66 | G300E | 8021836.36 | 62.94 | G300E | 6542845.02 | 51.34
634 | Story14 | B87 | 32 MPa RC Beam (60 cm x 40 cm) | Beam | 32MPa | Concrete Rectangular | 400 | 600 | 2400 | 6800 | 1.63 | 3992.66 | G300E | 8307436.36 | 65.18 | G300E | 6802483.24 | 53.37
635 | Story14 | B88 | 32 MPa RC Beam (60 cm x 40 cm) | Beam | 32MPa | Concrete Rectangular | 400 | 600 | 2400 | 6800 | 1.63 | 3992.66 | G300E | 7598072.73 | 59.62 | G300E | 6542845.02 | 51.34
636 | Story14 | B89 | 32 MPa RC Beam (60 cm x 40 cm) | Beam | 32MPa | Concrete Rectangular | 400 | 600 | 2400 | 6800 | 1.63 | 3992.66 | G300E | 8648363.64 | 67.86 | G300E | 6889029.31 | 54.05
637 | Story14 | B9 | 32 MPa RC Beam (60 cm x 40 cm) | Beam | 32MPa | Concrete Rectangular | 400 | 600 | 2400 | 6800 | 1.63 | 3992.66 | G300E | 8262309.09 | 64.83 | G300E | 5365829.31 | 42.1
638 | Story14 | B90 | 32 MPa RC Beam (60 cm x 40 cm) | Beam | 32MPa | Concrete Rectangular | 400 | 600 | 2400 | 6800 | 1.63 | 3992.66 | G300E | 6774963.64 | 53.16 | G300E | 9294991.09 | 72.93
639 | Story14 | B91 | 32 MPa RC Beam (60 cm x 40 cm) | Beam | 32MPa | Concrete Rectangular | 400 | 600 | 2400 | 6800 | 1.63 | 3992.66 | G300E | 8368327.27 | 65.66 | G300E | 9935429.31 | 77.96
640 | Story14 | B92 | 32 MPa RC Beam (60 cm x 40 cm) | Beam | 32MPa | Concrete Rectangular | 400 | 600 | 2400 | 6800 | 1.63 | 3992.66 | G300E | 8865654.55 | 69.56 | G300E | 6889029.31 | 54.05
641 | Story14 | B93 | 32 MPa RC Beam (60 cm x 40 cm) | Beam | 32MPa | Concrete Rectangular | 400 | 600 | 2400 | 6800 | 1.63 | 3992.66 | G300E | 8867200 | 69.58 | G300E | 6889029.31 | 54.05
642 | Story14 | B94 | 32 MPa RC Beam (60 cm x 40 cm) | Beam | 32MPa | Concrete Rectangular | 400 | 600 | 2400 | 6800 | 1.63 | 3992.66 | G300E | 8623018.18 | 67.66 | G300E | 6802483.24 | 53.37
643 | Story14 | B95 | 32 MPa RC Beam (60 cm x 40 cm) | Beam | 32MPa | Concrete Rectangular | 400 | 600 | 2400 | 6800 | 1.63 | 3992.66 | G300E | 8649290.91 | 67.87 | G300E | 6889029.31 | 54.05
644 | Story14 | B96 | 32 MPa RC Beam (60 cm x 40 cm) | Beam | 32MPa | Concrete Rectangular | 400 | 600 | 2400 | 6800 | 1.63 | 3992.66 | G300E | 8904290.91 | 69.87 | G300E | 6889029.31 | 54.05
645 | Story14 | B97 | 32 MPa RC Beam (60 cm x 40 cm) | Beam | 32MPa | Concrete Rectangular | 400 | 600 | 2400 | 6800 | 1.63 | 3992.66 | G300E | 8365545.45 | 65.64 | G300E | 6886247.49 | 54.03
646 | Story14 | B98 | 32 MPa RC Beam (60 cm x 40 cm) | Beam | 32MPa | Concrete Rectangular | 400 | 600 | 2400 | 6800 | 1.63 | 3992.66 | G300E | 8842163.64 | 69.38 | G300E | 6889029.31 | 54.05
647 | Story14 | B99 | 32 MPa RC Beam (60 cm x 40 cm) | Beam | 32MPa | Concrete Rectangular | 400 | 600 | 2400 | 6800 | 1.63 | 3992.66 | G300E | 8262309.09 | 64.83 | G300E | 6886247.49 | 54.03
648 | Story15 | B1 | 32 MPa RC Beam (60 cm x 40 cm) | Beam | 32MPa | Concrete Rectangular | 400 | 600 | 2400 | 6812.5 | 1.64 | 4000 | G300E | 8378446.02 | 65.74 | G300E | 9953692.97 | 78.1
649 | Story15 | B10 | 32 MPa RC Beam (60 cm x 40 cm) | Beam | 32MPa | Concrete Rectangular | 400 | 600 | 2400 | 6812.5 | 1.64 | 4000 | G300E | 6792991.48 | 53.3 | G300E | 8843872.31 | 69.39
650 | Story15 | B100 | 32 MPa RC Beam (47.5 cm x 25 cm) | Beam | 32MPa | Concrete Rectangular | 250 | 475 | 1187.5 | 6812.5 | 0.81 | 1979.17 | G300E | 10066707.39 | 78.99 | G300E | 3995104 | 31.35
651 | Story15 | B101 | 32 MPa RC Beam (57.5 cm x 25 cm) | Beam | 32MPa | Concrete Rectangular | 250 | 575 | 1437.5 | 6812.5 | 0.98 | 2395.83 | G300E | 7769965.91 | 60.97 | G300E | 4572303.74 | 35.88
652 | Story15 | B102 | 32 MPa RC Beam (47.5 cm x 25 cm) | Beam | 32MPa | Concrete Rectangular | 250 | 475 | 1187.5 | 6812.5 | 0.81 | 1979.17 | G300E | 10106653.41 | 79.3 | G300E | 4667112.14 | 36.62
653 | Story15 | B103 | 32 MPa RC Beam (60 cm x 40 cm) | Beam | 32MPa | Concrete Rectangular | 400 | 600 | 2400 | 6812.5 | 1.64 | 4000 | G300E | 7490963.07 | 58.78 | G300E | 6901692.97 | 54.15
654 | Story15 | B104 | 32 MPa RC Beam (47.5 cm x 25 cm) | Beam | 32MPa | Concrete Rectangular | 250 | 475 | 1187.5 | 6812.5 | 0.81 | 1979.17 | G300E | 10522835.23 | 82.57 | G300E | 4302060.38 | 33.76
655 | Story15 | B105 | 32 MPa RC Beam (60 cm x 40 cm) | Beam | 32MPa | Concrete Rectangular | 400 | 600 | 2400 | 6812.5 | 1.64 | 4000 | G300E | 6553934.66 | 51.42 | G300E | 8722487.8 | 68.44
656 | Story15 | B106 | 32 MPa RC Beam (60 cm x 40 cm) | Beam | 32MPa | Concrete Rectangular | 400 | 600 | 2400 | 6812.5 | 1.64 | 4000 | G300E | 8377826.7 | 65.74 | G300E | 9953692.97 | 78.1
657 | Story15 | B107 | 32 MPa RC Beam (60 cm x 40 cm) | Beam | 32MPa | Concrete Rectangular | 400 | 600 | 2400 | 6812.5 | 1.64 | 4000 | G300E | 8240028.41 | 64.65 | G300E | 10213808.46 | 80.14
658 | Story15 | B108 | 32 MPa RC Beam (60 cm x 40 cm) | Beam | 32MPa | Concrete Rectangular | 400 | 600 | 2400 | 6812.5 | 1.64 | 4000 | G300E | 8236622.16 | 64.63 | G300E | 10127103.3 | 79.46
659 | Story15 | B109 | 32 MPa RC Beam (60 cm x 40 cm) | Beam | 32MPa | Concrete Rectangular | 400 | 600 | 2400 | 6812.5 | 1.64 | 4000 | G300E | 8236312.5 | 64.63 | G300E | 10127103.3 | 79.46
660 | Story15 | B11 | 32 MPa RC Beam (42.5 cm x 25 cm) | Beam | 32MPa | Concrete Rectangular | 250 | 425 | 1062.5 | 6812.5 | 0.72 | 1770.83 | G300E | 11148965.91 | 87.48 | G300E | 3159896.92 | 24.79
661 | Story15 | B110 | 32 MPa RC Beam (60 cm x 40 cm) | Beam | 32MPa | Concrete Rectangular | 400 | 600 | 2400 | 6812.5 | 1.64 | 4000 | G300E | 8237551.14 | 64.63 | G300E | 10127103.3 | 79.46
662 | Story15 | B111 | 32 MPa RC Beam (60 cm x 40 cm) | Beam | 32MPa | Concrete Rectangular | 400 | 600 | 2400 | 6812.5 | 1.64 | 4000 | G300E | 8240338.07 | 64.66 | G300E | 10213808.46 | 80.14
663 | Story15 | B112 | 32 MPa RC Beam (60 cm x 40 cm) | Beam | 32MPa | Concrete Rectangular | 400 | 600 | 2400 | 6812.5 | 1.64 | 4000 | G300E | 8381232.95 | 65.76 | G300E | 9953692.97 | 78.1
664 | Story15 | B12 | 32 MPa RC Beam (60 cm x 40 cm) | Beam | 32MPa | Concrete Rectangular | 400 | 600 | 2400 | 6812.5 | 1.64 | 4000 | G300E | 6804448.86 | 53.39 | G300E | 9312077.47 | 73.07
665 | Story15 | B13 | 32 MPa RC Beam (50 cm x 25 cm) | Beam | 32MPa | Concrete Rectangular | 250 | 500 | 1250 | 6812.5 | 0.85 | 2083.33 | G300E | 8308463.07 | 65.19 | G300E | 4290297.29 | 33.66
666 | Story15 | B14 | 32 MPa RC Beam (60 cm x 40 cm) | Beam | 32MPa | Concrete Rectangular | 400 | 600 | 2400 | 6812.5 | 1.64 | 4000 | G300E | 6736323.86 | 52.86 | G300E | 8722487.8 | 68.44
667 | Story15 | B15 | 32 MPa RC Beam (60 cm x 40 cm) | Beam | 32MPa | Concrete Rectangular | 400 | 600 | 2400 | 6812.5 | 1.64 | 4000 | G300E | 6736014.2 | 52.85 | G300E | 8722487.8 | 68.44
668 | Story15 | B16 | 32 MPa RC Beam (60 cm x 40 cm) | Beam | 32MPa | Concrete Rectangular | 400 | 600 | 2400 | 6812.5 | 1.64 | 4000 | G300E | 8240647.73 | 64.66 | G300E | 10213808.46 | 80.14
669 | Story15 | B17 | 32 MPa RC Beam (60 cm x 40 cm) | Beam | 32MPa | Concrete Rectangular | 400 | 600 | 2400 | 6812.5 | 1.64 | 4000 | G300E | 7478267.05 | 58.68 | G300E | 6901692.97 | 54.15
670 | Story15 | B18 | 32 MPa RC Beam (47.5 cm x 25 cm) | Beam | 32MPa | Concrete Rectangular | 250 | 475 | 1187.5 | 6812.5 | 0.81 | 1979.17 | G300E | 10098292.61 | 79.23 | G300E | 4682447.55 | 36.74
671 | Story15 | B19 | 32 MPa RC Beam (60 cm x 25 cm) | Beam | 32MPa | Concrete Rectangular | 250 | 600 | 1500 | 6812.5 | 1.02 | 2500 | G300E | 6619582.39 | 51.94 | G300E | 5441226.12 | 42.69
672 | Story15 | B2 | 32 MPa RC Beam (60 cm x 40 cm) | Beam | 32MPa | Concrete Rectangular | 400 | 600 | 2400 | 6812.5 | 1.64 | 4000 | G300E | 6736323.86 | 52.86 | G300E | 8722487.8 | 68.44
673 | Story15 | B20 | 32 MPa RC Beam (40 cm x 25 cm) | Beam | 32MPa | Concrete Rectangular | 250 | 400 | 1000 | 6812.5 | 0.68 | 1666.67 | G300E | 12469352.27 | 97.84 | G300E | 4195733.28 | 32.92
674 | Story15 | B21 | 32 MPa RC Beam (52.5 cm x 25 cm) | Beam | 32MPa | Concrete Rectangular | 250 | 525 | 1312.5 | 6812.5 | 0.89 | 2187.5 | G300E | 7332727.27 | 57.54 | G300E | 4867488.36 | 38.19
675 | Story15 | B22 | 32 MPa RC Beam (42.5 cm x 25 cm) | Beam | 32MPa | Concrete Rectangular | 250 | 425 | 1062.5 | 6812.5 | 0.72 | 1770.83 | G300E | 11851582.39 | 92.99 | G300E | 4388537.95 | 34.43
676 | Story15 | B23 | 32 MPa RC Beam (47.5 cm x 25 cm) | Beam | 32MPa | Concrete Rectangular | 250 | 475 | 1187.5 | 6812.5 | 0.81 | 1979.17 | G300E | 7978676.14 | 62.6 | G300E | 4459960.66 | 34.99
677 | Story15 | B24 | 32 MPa RC Beam (42.5 cm x 25 cm) | Beam | 32MPa | Concrete Rectangular | 250 | 425 | 1062.5 | 6812.5 | 0.72 | 1770.83 | G300E | 11438806.82 | 89.75 | G300E | 4201878.55 | 32.97
678 | Story15 | B25 | 32 MPa RC Beam (47.5 cm x 25 cm) | Beam | 32MPa | Concrete Rectangular | 250 | 475 | 1187.5 | 6812.5 | 0.81 | 1979.17 | G300E | 8108732.95 | 63.62 | G300E | 3861589.22 | 30.3
679 | Story15 | B26 | 32 MPa RC Beam (40 cm x 25 cm) | Beam | 32MPa | Concrete Rectangular | 250 | 400 | 1000 | 6812.5 | 0.68 | 1666.67 | G300E | 11051113.64 | 86.71 | G300E | 4085930.65 | 32.06
680 | Story15 | B27 | 32 MPa RC Beam (47.5 cm x 25 cm) | Beam | 32MPa | Concrete Rectangular | 250 | 475 | 1187.5 | 6812.5 | 0.81 | 1979.17 | G300E | 8226093.75 | 64.54 | G300E | 4511773.91 | 35.4
681 | Story15 | B28 | 32 MPa RC Beam (47.5 cm x 25 cm) | Beam | 32MPa | Concrete Rectangular | 250 | 475 | 1187.5 | 6812.5 | 0.81 | 1979.17 | G300E | 8224235.8 | 64.53 | G300E | 4511785.67 | 35.4
682 | Story15 | B29 | 32 MPa RC Beam (50 cm x 25 cm) | Beam | 32MPa | Concrete Rectangular | 250 | 500 | 1250 | 6812.5 | 0.85 | 2083.33 | G300E | 8308463.07 | 65.19 | G300E | 4290368.51 | 33.66
683 | Story15 | B3 | 32 MPa RC Beam (50 cm x 25 cm) | Beam | 32MPa | Concrete Rectangular | 250 | 500 | 1250 | 6812.5 | 0.85 | 2083.33 | G300E | 9776247.16 | 76.71 | G300E | 4287584.67 | 33.64
684 | Story15 | B30 | 32 MPa RC Beam (60 cm x 40 cm) | Beam | 32MPa | Concrete Rectangular | 400 | 600 | 2400 | 6812.5 | 1.64 | 4000 | G300E | 6804448.86 | 53.39 | G300E | 9312077.47 | 73.07
685 | Story15 | B31 | 32 MPa RC Beam (60 cm x 40 cm) | Beam | 32MPa | Concrete Rectangular | 400 | 600 | 2400 | 6812.5 | 1.64 | 4000 | G300E | 8237551.14 | 64.63 | G300E | 10127103.3 | 79.46
686 | Story15 | B32 | 32 MPa RC Beam (57.5 cm x 25 cm) | Beam | 32MPa | Concrete Rectangular | 250 | 575 | 1437.5 | 6812.5 | 0.98 | 2395.83 | G300E | 7771204.55 | 60.98 | G300E | 4572428.38 | 35.88
687 | Story15 | B33 | 32 MPa RC Beam (47.5 cm x 25 cm) | Beam | 32MPa | Concrete Rectangular | 250 | 475 | 1187.5 | 6812.5 | 0.81 | 1979.17 | G300E | 10068875 | 79 | G300E | 3995374.64 | 31.35
688 | Story15 | B34 | 32 MPa RC Beam (50 cm x 25 cm) | Beam | 32MPa | Concrete Rectangular | 250 | 500 | 1250 | 6812.5 | 0.85 | 2083.33 | G300E | 8371014.2 | 65.68 | G300E | 4762188.32 | 37.37
689 | Story15 | B35 | 32 MPa RC Beam (60 cm x 40 cm) | Beam | 32MPa | Concrete Rectangular | 400 | 600 | 2400 | 6812.5 | 1.64 | 4000 | G300E | 8549377.84 | 67.08 | G300E | 7664692.97 | 60.14
690 | Story15 | B36 | 32 MPa RC Beam (60 cm x 40 cm) | Beam | 32MPa | Concrete Rectangular | 400 | 600 | 2400 | 6812.5 | 1.64 | 4000 | G300E | 8066619.32 | 63.29 | G300E | 8340987.8 | 65.45
691 | Story15 | B37 | 32 MPa RC Beam (60 cm x 40 cm) | Beam | 32MPa | Concrete Rectangular | 400 | 600 | 2400 | 7200 | 1.73 | 4227.52 | G300E | 12679200 | 99.49 | G300E | 10711108.8 | 84.04
692 | Story15 | B38 | 32 MPa RC Beam (60 cm x 40 cm) | Beam | 32MPa | Concrete Rectangular | 400 | 600 | 2400 | 6812.5 | 1.64 | 4000 | G300E | 7295258.52 | 57.24 | G300E | 8080872.31 | 63.41
693 | Story15 | B39 | 32 MPa RC Beam (60 cm x 40 cm) | Beam | 32MPa | Concrete Rectangular | 400 | 600 | 2400 | 7200 | 1.73 | 4227.52 | G300E | 12147339.13 | 95.31 | G300E | 10711108.8 | 84.04
694 | Story15 | B4 | 32 MPa RC Beam (60 cm x 40 cm) | Beam | 32MPa | Concrete Rectangular | 400 | 600 | 2400 | 6812.5 | 1.64 | 4000 | G300E | 6804448.86 | 53.39 | G300E | 9312077.47 | 73.07
695 | Story15 | B40 | 32 MPa RC Beam (60 cm x 40 cm) | Beam | 32MPa | Concrete Rectangular | 400 | 600 | 2400 | 6812.5 | 1.64 | 4000 | G300E | 8066309.66 | 63.29 | G300E | 7959487.8 | 62.45
696 | Story15 | B41 | 32 MPa RC Beam (60 cm x 40 cm) | Beam | 32MPa | Concrete Rectangular | 400 | 600 | 2400 | 6812.5 | 1.64 | 4000 | G300E | 8066619.32 | 63.29 | G300E | 7959487.8 | 62.45
697 | Story15 | B42 | 32 MPa RC Beam (40 cm x 25 cm) | Beam | 32MPa | Concrete Rectangular | 250 | 400 | 1000 | 6812.5 | 0.68 | 1666.67 | G300E | 11050803.98 | 86.71 | G300E | 4085895.97 | 32.06
698 | Story15 | B43 | 32 MPa RC Beam (47.5 cm x 25 cm) | Beam | 32MPa | Concrete Rectangular | 250 | 475 | 1187.5 | 6812.5 | 0.81 | 1979.17 | G300E | 8107494.32 | 63.61 | G300E | 3861606.87 | 30.3
699 | Story15 | B44 | 32 MPa RC Beam (42.5 cm x 25 cm) | Beam | 32MPa | Concrete Rectangular | 250 | 425 | 1062.5 | 6812.5 | 0.72 | 1770.83 | G300E | 11150204.55 | 87.49 | G300E | 3159964.04 | 24.79
700 | Story15 | B45 | 32 MPa RC Beam (60 cm x 40 cm) | Beam | 32MPa | Concrete Rectangular | 400 | 600 | 2400 | 6812.5 | 1.64 | 4000 | G300E | 6792991.48 | 53.3 | G300E | 8843872.31 | 69.39
701 | Story15 | B46 | 32 MPa RC Beam (60 cm x 40 cm) | Beam | 32MPa | Concrete Rectangular | 400 | 600 | 2400 | 6812.5 | 1.64 | 4000 | G300E | 8236931.82 | 64.63 | G300E | 10127103.3 | 79.46
702 | Story15 | B47 | 32 MPa RC Beam (55 cm x 25 cm) | Beam | 32MPa | Concrete Rectangular | 250 | 550 | 1375 | 6812.5 | 0.94 | 2291.67 | G300E | 8287715.91 | 65.03 | G300E | 4423796.89 | 34.71
703 | Story15 | B48 | 32 MPa RC Beam (47.5 cm x 25 cm) | Beam | 32MPa | Concrete Rectangular | 250 | 475 | 1187.5 | 6812.5 | 0.81 | 1979.17 | G300E | 10036051.14 | 78.75 | G300E | 4639867.02 | 36.41
704 | Story15 | B49 | 32 MPa RC Beam (50 cm x 25 cm) | Beam | 32MPa | Concrete Rectangular | 250 | 500 | 1250 | 6812.5 | 0.85 | 2083.33 | G300E | 9257568.18 | 72.64 | G300E | 4829618.14 | 37.89
705 | Story15 | B5 | 32 MPa RC Beam (42.5 cm x 25 cm) | Beam | 32MPa | Concrete Rectangular | 250 | 425 | 1062.5 | 6812.5 | 0.72 | 1770.83 | G300E | 12138326.7 | 95.24 | G300E | 3151013.57 | 24.72
706 | Story15 | B50 | 32 MPa RC Beam (60 cm x 40 cm) | Beam | 32MPa | Concrete Rectangular | 400 | 600 | 2400 | 6812.5 | 1.64 | 4000 | G300E | 7504278.41 | 58.88 | G300E | 9780282.64 | 76.74
707 | Story15 | B51 | 32 MPa RC Beam (60 cm x 40 cm) | Beam | 32MPa | Concrete Rectangular | 400 | 600 | 2400 | 7200 | 1.73 | 4227.52 | G300E | 12142956.52 | 95.28 | G300E | 9168430.54 | 71.94
708 | Story15 | B55 | 32 MPa RC Beam (60 cm x 40 cm) | Beam | 32MPa | Concrete Rectangular | 400 | 600 | 2400 | 6812.5 | 1.64 | 4000 | G300E | 11487355.98 | 90.13 | G300E | 10134642.88 | 79.52
709 | Story15 | B56 | 32 MPa RC Beam (60 cm x 40 cm) | Beam | 32MPa | Concrete Rectangular | 400 | 600 | 2400 | 6812.5 | 1.64 | 4000 | G300E | 7294948.86 | 57.24 | G300E | 8080872.31 | 63.41
710 | Story15 | B57 | 32 MPa RC Beam (42.5 cm x 25 cm) | Beam | 32MPa | Concrete Rectangular | 250 | 425 | 1062.5 | 6812.5 | 0.72 | 1770.83 | G300E | 11436329.55 | 89.73 | G300E | 4201677.19 | 32.97
711 | Story15 | B58 | 32 MPa RC Beam (47.5 cm x 25 cm) | Beam | 32MPa | Concrete Rectangular | 250 | 475 | 1187.5 | 6812.5 | 0.81 | 1979.17 | G300E | 7978985.8 | 62.61 | G300E | 4459915.07 | 34.99
712 | Story15 | B59 | 32 MPa RC Beam (42.5 cm x 25 cm) | Beam | 32MPa | Concrete Rectangular | 250 | 425 | 1062.5 | 6812.5 | 0.72 | 1770.83 | G300E | 11425801.14 | 89.65 | G300E | 3764590.52 | 29.54
713 | Story15 | B6 | 32 MPa RC Beam (60 cm x 40 cm) | Beam | 32MPa | Concrete Rectangular | 400 | 600 | 2400 | 6812.5 | 1.64 | 4000 | G300E | 6792991.48 | 53.3 | G300E | 8843872.31 | 69.39
714 | Story15 | B60 | 32 MPa RC Beam (60 cm x 40 cm) | Beam | 32MPa | Concrete Rectangular | 400 | 600 | 2400 | 6812.5 | 1.64 | 4000 | G300E | 6789275.57 | 53.27 | G300E | 8843872.31 | 69.39
715 | Story15 | B61 | 32 MPa RC Beam (60 cm x 40 cm) | Beam | 32MPa | Concrete Rectangular | 400 | 600 | 2400 | 6812.5 | 1.64 | 4000 | G300E | 8237860.8 | 64.64 | G300E | 10127103.3 | 79.46
716 | Story15 | B62 | 32 MPa RC Beam (55 cm x 25 cm) | Beam | 32MPa | Concrete Rectangular | 250 | 550 | 1375 | 6812.5 | 0.94 | 2291.67 | G300E | 8467008.52 | 66.44 | G300E | 4423696.41 | 34.71
717 | Story15 | B63 | 32 MPa RC Beam (52.5 cm x 25 cm) | Beam | 32MPa | Concrete Rectangular | 250 | 525 | 1312.5 | 6812.5 | 0.89 | 2187.5 | G300E | 8953792.61 | 70.25 | G300E | 5019401.23 | 39.38
718 | Story15 | B64 | 32 MPa RC Beam (50 cm x 25 cm) | Beam | 32MPa | Concrete Rectangular | 250 | 500 | 1250 | 6812.5 | 0.85 | 2083.33 | G300E | 9539667.61 | 74.85 | G300E | 4875105.51 | 38.25
719 | Story15 | B65 | 32 MPa RC Beam (60 cm x 40 cm) | Beam | 32MPa | Concrete Rectangular | 400 | 600 | 2400 | 6812.5 | 1.64 | 4000 | G300E | 8549068.18 | 67.08 | G300E | 8427692.97 | 66.13
720 | Story15 | B66 | 32 MPa RC Beam (60 cm x 40 cm) | Beam | 32MPa | Concrete Rectangular | 400 | 600 | 2400 | 7200 | 1.73 | 4227.52 | G300E | 12679200 | 99.49 | G300E | 9168430.54 | 71.94
721 | Story15 | B67 | 32 MPa RC Beam (60 cm x 40 cm) | Beam | 32MPa | Concrete Rectangular | 400 | 600 | 2400 | 6812.5 | 1.64 | 4000 | G300E | 11994442.93 | 94.11 | G300E | 8674990.7 | 68.07
722 | Story15 | B69 | 32 MPa RC Beam (60 cm x 40 cm) | Beam | 32MPa | Concrete Rectangular | 400 | 600 | 2400 | 6812.5 | 1.64 | 4000 | G300E | 11483209.24 | 90.1 | G300E | 8674990.7 | 68.07
723 | Story15 | B7 | 32 MPa RC Beam (42.5 cm x 25 cm) | Beam | 32MPa | Concrete Rectangular | 250 | 425 | 1062.5 | 6812.5 | 0.72 | 1770.83 | G300E | 11785625 | 92.47 | G300E | 3759961.97 | 29.5
724 | Story15 | B70 | 32 MPa RC Beam (60 cm x 40 cm) | Beam | 32MPa | Concrete Rectangular | 400 | 600 | 2400 | 6812.5 | 1.64 | 4000 | G300E | 11988519.02 | 94.07 | G300E | 10134642.88 | 79.52
725 | Story15 | B71 | 32 MPa RC Beam (60 cm x 40 cm) | Beam | 32MPa | Concrete Rectangular | 400 | 600 | 2400 | 6812.5 | 1.64 | 4000 | G300E | 8071264.2 | 63.33 | G300E | 8340987.8 | 65.45
726 | Story15 | B72 | 32 MPa RC Beam (42.5 cm x 25 cm) | Beam | 32MPa | Concrete Rectangular | 250 | 425 | 1062.5 | 6812.5 | 0.72 | 1770.83 | G300E | 11852201.7 | 93 | G300E | 4388694.56 | 34.44
727 | Story15 | B73 | 32 MPa RC Beam (52.5 cm x 25 cm) | Beam | 32MPa | Concrete Rectangular | 250 | 525 | 1312.5 | 6812.5 | 0.89 | 2187.5 | G300E | 7331178.98 | 57.52 | G300E | 4867293.28 | 38.19
728 | Story15 | B74 | 32 MPa RC Beam (42.5 cm x 25 cm) | Beam | 32MPa | Concrete Rectangular | 250 | 425 | 1062.5 | 6812.5 | 0.72 | 1770.83 | G300E | 11785315.34 | 92.47 | G300E | 3759946.17 | 29.5
729 | Story15 | B75 | 32 MPa RC Beam (60 cm x 40 cm) | Beam | 32MPa | Concrete Rectangular | 400 | 600 | 2400 | 6812.5 | 1.64 | 4000 | G300E | 6793301.14 | 53.3 | G300E | 8843872.31 | 69.39
730 | Story15 | B76 | 32 MPa RC Beam (60 cm x 40 cm) | Beam | 32MPa | Concrete Rectangular | 400 | 600 | 2400 | 6812.5 | 1.64 | 4000 | G300E | 8240338.07 | 64.66 | G300E | 10213808.46 | 80.14
731 | Story15 | B77 | 32 MPa RC Beam (57.5 cm x 25 cm) | Beam | 32MPa | Concrete Rectangular | 250 | 575 | 1437.5 | 6812.5 | 0.98 | 2395.83 | G300E | 8254272.73 | 64.77 | G300E | 4565532.35 | 35.82
732 | Story15 | B78 | 32 MPa RC Beam (60 cm x 25 cm) | Beam | 32MPa | Concrete Rectangular | 250 | 600 | 1500 | 6812.5 | 1.02 | 2500 | G300E | 7764082.39 | 60.92 | G300E | 5609514.07 | 44.01
733 | Story15 | B79 | 32 MPa RC Beam (50 cm x 25 cm) | Beam | 32MPa | Concrete Rectangular | 250 | 500 | 1250 | 6812.5 | 0.85 | 2083.33 | G300E | 9223815.34 | 72.37 | G300E | 4888781.61 | 38.36
734 | Story15 | B8 | 32 MPa RC Beam (60 cm x 40 cm) | Beam | 32MPa | Concrete Rectangular | 400 | 600 | 2400 | 6812.5 | 1.64 | 4000 | G300E | 6789585.23 | 53.27 | G300E | 8843872.31 | 69.39
735 | Story15 | B80 | 32 MPa RC Beam (50 cm x 25 cm) | Beam | 32MPa | Concrete Rectangular | 250 | 500 | 1250 | 6812.5 | 0.85 | 2083.33 | G300E | 9223505.68 | 72.37 | G300E | 4888770.77 | 38.36
736 | Story15 | B81 | 32 MPa RC Beam (60 cm x 40 cm) | Beam | 32MPa | Concrete Rectangular | 400 | 600 | 2400 | 6812.5 | 1.64 | 4000 | G300E | 8549068.18 | 67.08 | G300E | 8427692.97 | 66.13
737 | Story15 | B82 | 32 MPa RC Beam (50 cm x 25 cm) | Beam | 32MPa | Concrete Rectangular | 250 | 500 | 1250 | 6812.5 | 0.85 | 2083.33 | G300E | 9540906.25 | 74.86 | G300E | 4874966.16 | 38.25
738 | Story15 | B83 | 32 MPa RC Beam (60 cm x 40 cm) | Beam | 32MPa | Concrete Rectangular | 400 | 600 | 2400 | 6812.5 | 1.64 | 4000 | G300E | 7503659.09 | 58.88 | G300E | 9780282.64 | 76.74
739 | Story15 | B84 | 32 MPa RC Beam (50 cm x 25 cm) | Beam | 32MPa | Concrete Rectangular | 250 | 500 | 1250 | 6812.5 | 0.85 | 2083.33 | G300E | 9259735.8 | 72.66 | G300E | 4829828.71 | 37.9
740 | Story15 | B85 | 32 MPa RC Beam (60 cm x 40 cm) | Beam | 32MPa | Concrete Rectangular | 400 | 600 | 2400 | 6812.5 | 1.64 | 4000 | G300E | 8557119.32 | 67.14 | G300E | 8046192.97 | 63.13
741 | Story15 | B86 | 32 MPa RC Beam (50 cm x 25 cm) | Beam | 32MPa | Concrete Rectangular | 250 | 500 | 1250 | 6812.5 | 0.85 | 2083.33 | G300E | 8381852.27 | 65.77 | G300E | 4793621.82 | 37.61
742 | Story15 | B87 | 32 MPa RC Beam (40 cm x 25 cm) | Beam | 32MPa | Concrete Rectangular | 250 | 400 | 1000 | 6812.5 | 0.68 | 1666.67 | G300E | 12480500 | 97.93 | G300E | 4178383.7 | 32.79
743 | Story15 | B88 | 32 MPa RC Beam (57.5 cm x 25 cm) | Beam | 32MPa | Concrete Rectangular | 250 | 575 | 1437.5 | 6812.5 | 0.98 | 2395.83 | G300E | 6850588.07 | 53.75 | G300E | 5247914.23 | 41.18
744 | Story15 | B89 | 32 MPa RC Beam (42.5 cm x 25 cm) | Beam | 32MPa | Concrete Rectangular | 250 | 425 | 1062.5 | 6812.5 | 0.72 | 1770.83 | G300E | 12137088.07 | 95.23 | G300E | 3150650.34 | 24.72
745 | Story15 | B9 | 32 MPa RC Beam (42.5 cm x 25 cm) | Beam | 32MPa | Concrete Rectangular | 250 | 425 | 1062.5 | 6812.5 | 0.72 | 1770.83 | G300E | 11425491.48 | 89.65 | G300E | 3764547.09 | 29.54
746 | Story15 | B90 | 32 MPa RC Beam (60 cm x 40 cm) | Beam | 32MPa | Concrete Rectangular | 400 | 600 | 2400 | 6812.5 | 1.64 | 4000 | G300E | 6804139.2 | 53.39 | G300E | 9312077.47 | 73.07
747 | Story15 | B91 | 32 MPa RC Beam (60 cm x 40 cm) | Beam | 32MPa | Concrete Rectangular | 400 | 600 | 2400 | 6812.5 | 1.64 | 4000 | G300E | 8378755.68 | 65.74 | G300E | 9953692.97 | 78.1
748 | Story15 | B92 | 32 MPa RC Beam (60 cm x 40 cm) | Beam | 32MPa | Concrete Rectangular | 400 | 600 | 2400 | 6812.5 | 1.64 | 4000 | G300E | 8712568.18 | 68.36 | G300E | 6901692.97 | 54.15
749 | Story15 | B93 | 32 MPa RC Beam (60 cm x 40 cm) | Beam | 32MPa | Concrete Rectangular | 400 | 600 | 2400 | 6812.5 | 1.64 | 4000 | G300E | 8713497.16 | 68.37 | G300E | 6901692.97 | 54.15
750 | Story15 | B94 | 32 MPa RC Beam (60 cm x 25 cm) | Beam | 32MPa | Concrete Rectangular | 250 | 600 | 1500 | 6812.5 | 1.02 | 2500 | G300E | 7762843.75 | 60.91 | G300E | 5609473.19 | 44.01
751 | Story15 | B95 | 32 MPa RC Beam (57.5 cm x 25 cm) | Beam | 32MPa | Concrete Rectangular | 250 | 575 | 1437.5 | 6812.5 | 0.98 | 2395.83 | G300E | 8255511.36 | 64.78 | G300E | 4565576.86 | 35.82
752 | Story15 | B96 | 32 MPa RC Beam (52.5 cm x 25 cm) | Beam | 32MPa | Concrete Rectangular | 250 | 525 | 1312.5 | 6812.5 | 0.89 | 2187.5 | G300E | 8952553.98 | 70.25 | G300E | 5019384.97 | 39.38
753 | Story15 | B97 | 32 MPa RC Beam (55 cm x 25 cm) | Beam | 32MPa | Concrete Rectangular | 250 | 550 | 1375 | 6812.5 | 0.94 | 2291.67 | G300E | 8468556.82 | 66.45 | G300E | 4423723.66 | 34.71
754 | Story15 | B98 | 32 MPa RC Beam (47.5 cm x 25 cm) | Beam | 32MPa | Concrete Rectangular | 250 | 475 | 1187.5 | 6812.5 | 0.81 | 1979.17 | G300E | 10034502.84 | 78.73 | G300E | 4639812.6 | 36.41
755 | Story15 | B99 | 32 MPa RC Beam (55 cm x 25 cm) | Beam | 32MPa | Concrete Rectangular | 250 | 550 | 1375 | 6812.5 | 0.94 | 2291.67 | G300E | 8288335.23 | 65.03 | G300E | 4423773.05 | 34.71
756 | Story16 | B1 | 32 MPa RC Beam (60 cm x 40 cm) | Beam | 32MPa | Concrete Rectangular | 400 | 600 | 2400 | 6812.5 | 1.64 | 4000 | G300E | 8355221.59 | 65.56 | G300E | 9953692.97 | 78.1
757 | Story16 | B10 | 32 MPa RC Beam (60 cm x 40 cm) | Beam | 32MPa | Concrete Rectangular | 400 | 600 | 2400 | 6812.5 | 1.64 | 4000 | G300E | 6792681.82 | 53.3 | G300E | 8843872.31 | 69.39
758 | Story16 | B100 | 32 MPa RC Beam (47.5 cm x 25 cm) | Beam | 32MPa | Concrete Rectangular | 250 | 475 | 1187.5 | 6812.5 | 0.81 | 1979.17 | G300E | 9911877.84 | 77.77 | G300E | 4153484.64 | 32.59
759 | Story16 | B101 | 32 MPa RC Beam (55 cm x 25 cm) | Beam | 32MPa | Concrete Rectangular | 250 | 550 | 1375 | 6812.5 | 0.94 | 2291.67 | G300E | 7296187.5 | 57.25 | G300E | 4433857.25 | 34.79
760 | Story16 | B102 | 32 MPa RC Beam (47.5 cm x 25 cm) | Beam | 32MPa | Concrete Rectangular | 250 | 475 | 1187.5 | 6812.5 | 0.81 | 1979.17 | G300E | 9964210.23 | 78.18 | G300E | 4663901.21 | 36.59
761 | Story16 | B103 | 32 MPa RC Beam (60 cm x 40 cm) | Beam | 32MPa | Concrete Rectangular | 400 | 600 | 2400 | 6812.5 | 1.64 | 4000 | G300E | 6994579.55 | 54.88 | G300E | 6901692.97 | 54.15
762 | Story16 | B104 | 32 MPa RC Beam (50 cm x 25 cm) | Beam | 32MPa | Concrete Rectangular | 250 | 500 | 1250 | 6812.5 | 0.85 | 2083.33 | G300E | 8821568.18 | 69.22 | G300E | 4444818.72 | 34.88
763 | Story16 | B105 | 32 MPa RC Beam (60 cm x 40 cm) | Beam | 32MPa | Concrete Rectangular | 400 | 600 | 2400 | 6812.5 | 1.64 | 4000 | G300E | 6404678.98 | 50.25 | G300E | 8722487.8 | 68.44
764 | Story16 | B106 | 32 MPa RC Beam (60 cm x 40 cm) | Beam | 32MPa | Concrete Rectangular | 400 | 600 | 2400 | 6812.5 | 1.64 | 4000 | G300E | 8354602.27 | 65.55 | G300E | 9953692.97 | 78.1
765 | Story16 | B107 | 32 MPa RC Beam (60 cm x 40 cm) | Beam | 32MPa | Concrete Rectangular | 400 | 600 | 2400 | 6812.5 | 1.64 | 4000 | G300E | 8192960.23 | 64.29 | G300E | 10127103.3 | 79.46
766 | Story16 | B108 | 32 MPa RC Beam (60 cm x 40 cm) | Beam | 32MPa | Concrete Rectangular | 400 | 600 | 2400 | 6812.5 | 1.64 | 4000 | G300E | 8194818.18 | 64.3 | G300E | 10127103.3 | 79.46
767 | Story16 | B109 | 32 MPa RC Beam (60 cm x 40 cm) | Beam | 32MPa | Concrete Rectangular | 400 | 600 | 2400 | 6812.5 | 1.64 | 4000 | G300E | 8192960.23 | 64.29 | G300E | 10127103.3 | 79.46
768 | Story16 | B11 | 32 MPa RC Beam (42.5 cm x 25 cm) | Beam | 32MPa | Concrete Rectangular | 250 | 425 | 1062.5 | 6812.5 | 0.72 | 1770.83 | G300E | 9945321.02 | 78.03 | G300E | 3313119.41 | 26
769 | Story16 | B110 | 32 MPa RC Beam (60 cm x 40 cm) | Beam | 32MPa | Concrete Rectangular | 400 | 600 | 2400 | 6812.5 | 1.64 | 4000 | G300E | 8194818.18 | 64.3 | G300E | 10127103.3 | 79.46
770 | Story16 | B111 | 32 MPa RC Beam (60 cm x 40 cm) | Beam | 32MPa | Concrete Rectangular | 400 | 600 | 2400 | 6812.5 | 1.64 | 4000 | G300E | 8193579.55 | 64.29 | G300E | 10127103.3 | 79.46
771 | Story16 | B112 | 32 MPa RC Beam (60 cm x 40 cm) | Beam | 32MPa | Concrete Rectangular | 400 | 600 | 2400 | 6812.5 | 1.64 | 4000 | G300E | 8358008.52 | 65.58 | G300E | 9953692.97 | 78.1
772 | Story16 | B12 | 32 MPa RC Beam (60 cm x 40 cm) | Beam | 32MPa | Concrete Rectangular | 400 | 600 | 2400 | 6812.5 | 1.64 | 4000 | G300E | 6805997.16 | 53.4 | G300E | 9312077.47 | 73.07
773 | Story16 | B13 | 32 MPa RC Beam (50 cm x 25 cm) | Beam | 32MPa | Concrete Rectangular | 250 | 500 | 1250 | 6812.5 | 0.85 | 2083.33 | G300E | 7392181.82 | 58 | G300E | 4298546.61 | 33.73
774 | Story16 | B14 | 32 MPa RC Beam (60 cm x 40 cm) | Beam | 32MPa | Concrete Rectangular | 400 | 600 | 2400 | 6812.5 | 1.64 | 4000 | G300E | 6401272.73 | 50.23 | G300E | 9103987.8 | 71.43
775 | Story16 | B15 | 32 MPa RC Beam (60 cm x 40 cm) | Beam | 32MPa | Concrete Rectangular | 400 | 600 | 2400 | 6812.5 | 1.64 | 4000 | G300E | 6400343.75 | 50.22 | G300E | 9103987.8 | 71.43
776 | Story16 | B16 | 32 MPa RC Beam (60 cm x 40 cm) | Beam | 32MPa | Concrete Rectangular | 400 | 600 | 2400 | 6812.5 | 1.64 | 4000 | G300E | 8193269.89 | 64.29 | G300E | 10127103.3 | 79.46
777 | Story16 | B17 | 32 MPa RC Beam (60 cm x 40 cm) | Beam | 32MPa | Concrete Rectangular | 400 | 600 | 2400 | 6812.5 | 1.64 | 4000 | G300E | 6976619.32 | 54.74 | G300E | 6901692.97 | 54.15
778 | Story16 | B18 | 32 MPa RC Beam (47.5 cm x 25 cm) | Beam | 32MPa | Concrete Rectangular | 250 | 475 | 1187.5 | 6812.5 | 0.81 | 1979.17 | G300E | 9860474.43 | 77.37 | G300E | 4679480.78 | 36.72
779 | Story16 | B19 | 32 MPa RC Beam (60 cm x 25 cm) | Beam | 32MPa | Concrete Rectangular | 250 | 600 | 1500 | 6812.5 | 1.02 | 2500 | G300E | 6602551.14 | 51.81 | G300E | 5442184.82 | 42.7
780 | Story16 | B2 | 32 MPa RC Beam (60 cm x 40 cm) | Beam | 32MPa | Concrete Rectangular | 400 | 600 | 2400 | 6812.5 | 1.64 | 4000 | G300E | 6400343.75 | 50.22 | G300E | 9103987.8 | 71.43
781 | Story16 | B20 | 32 MPa RC Beam (40 cm x 25 cm) | Beam | 32MPa | Concrete Rectangular | 250 | 400 | 1000 | 6812.5 | 0.68 | 1666.67 | G300E | 12338985.8 | 96.82 | G300E | 4195343.11 | 32.92
782 | Story16 | B21 | 32 MPa RC Beam (52.5 cm x 25 cm) | Beam | 32MPa | Concrete Rectangular | 250 | 525 | 1312.5 | 6812.5 | 0.89 | 2187.5 | G300E | 7300832.39 | 57.29 | G300E | 4866000.84 | 38.18
783 | Story16 | B22 | 32 MPa RC Beam (42.5 cm x 25 cm) | Beam | 32MPa | Concrete Rectangular | 250 | 425 | 1062.5 | 6812.5 | 0.72 | 1770.83 | G300E | 11836718.75 | 92.88 | G300E | 4363252.66 | 34.24
784 | Story16 | B23 | 32 MPa RC Beam (45 cm x 25 cm) | Beam | 32MPa | Concrete Rectangular | 250 | 450 | 1125 | 6812.5 | 0.77 | 1875 | G300E | 8437590.91 | 66.2 | G300E | 4290762.39 | 33.67
785 | Story16 | B24 | 32 MPa RC Beam (42.5 cm x 25 cm) | Beam | 32MPa | Concrete Rectangular | 250 | 425 | 1062.5 | 6812.5 | 0.72 | 1770.83 | G300E | 11447786.93 | 89.82 | G300E | 4365358.34 | 34.25
786 | Story16 | B25 | 32 MPa RC Beam (47.5 cm x 25 cm) | Beam | 32MPa | Concrete Rectangular | 250 | 475 | 1187.5 | 6812.5 | 0.81 | 1979.17 | G300E | 8063832.39 | 63.27 | G300E | 3859735.91 | 30.28
787 | Story16 | B26 | 32 MPa RC Beam (40 cm x 25 cm) | Beam | 32MPa | Concrete Rectangular | 250 | 400 | 1000 | 6812.5 | 0.68 | 1666.67 | G300E | 11005593.75 | 86.35 | G300E | 4087799.75 | 32.07
788 | Story16 | B27 | 32 MPa RC Beam (47.5 cm x 25 cm) | Beam | 32MPa | Concrete Rectangular | 250 | 475 | 1187.5 | 6812.5 | 0.81 | 1979.17 | G300E | 8199463.07 | 64.34 | G300E | 4512250.47 | 35.4
789 | Story16 | B28 | 32 MPa RC Beam (47.5 cm x 25 cm) | Beam | 32MPa | Concrete Rectangular | 250 | 475 | 1187.5 | 6812.5 | 0.81 | 1979.17 | G300E | 8199153.41 | 64.33 | G300E | 4512265.18 | 35.4
790 | Story16 | B29 | 32 MPa RC Beam (50 cm x 25 cm) | Beam | 32MPa | Concrete Rectangular | 250 | 500 | 1250 | 6812.5 | 0.85 | 2083.33 | G300E | 7393110.8 | 58.01 | G300E | 4298631.76 | 33.73
791 | Story16 | B3 | 32 MPa RC Beam (50 cm x 25 cm) | Beam | 32MPa | Concrete Rectangular | 250 | 500 | 1250 | 6812.5 | 0.85 | 2083.33 | G300E | 8794627.84 | 69.01 | G300E | 4277745.26 | 33.56
792 | Story16 | B30 | 32 MPa RC Beam (60 cm x 40 cm) | Beam | 32MPa | Concrete Rectangular | 400 | 600 | 2400 | 6812.5 | 1.64 | 4000 | G300E | 6805687.5 | 53.4 | G300E | 9312077.47 | 73.07
793 | Story16 | B31 | 32 MPa RC Beam (60 cm x 40 cm) | Beam | 32MPa | Concrete Rectangular | 400 | 600 | 2400 | 6812.5 | 1.64 | 4000 | G300E | 8195127.84 | 64.3 | G300E | 10127103.3 | 79.46
794 | Story16 | B32 | 32 MPa RC Beam (55 cm x 25 cm) | Beam | 32MPa | Concrete Rectangular | 250 | 550 | 1375 | 6812.5 | 0.94 | 2291.67 | G300E | 7297116.48 | 57.26 | G300E | 4434015.64 | 34.79
795 | Story16 | B33 | 32 MPa RC Beam (47.5 cm x 25 cm) | Beam | 32MPa | Concrete Rectangular | 250 | 475 | 1187.5 | 6812.5 | 0.81 | 1979.17 | G300E | 9912497.16 | 77.78 | G300E | 3989997.1 | 31.31
796 | Story16 | B34 | 32 MPa RC Beam (47.5 cm x 25 cm) | Beam | 32MPa | Concrete Rectangular | 250 | 475 | 1187.5 | 6812.5 | 0.81 | 1979.17 | G300E | 8853772.73 | 69.47 | G300E | 4590732.25 | 36.02
797 | Story16 | B35 | 32 MPa RC Beam (60 cm x 40 cm) | Beam | 32MPa | Concrete Rectangular | 400 | 600 | 2400 | 6812.5 | 1.64 | 4000 | G300E | 8516863.64 | 66.83 | G300E | 8046192.97 | 63.13
798 | Story16 | B36 | 32 MPa RC Beam (60 cm x 40 cm) | Beam | 32MPa | Concrete Rectangular | 400 | 600 | 2400 | 6812.5 | 1.64 | 4000 | G300E | 8048659.09 | 63.15 | G300E | 8340987.8 | 65.45
799 | Story16 | B37 | 32 MPa RC Beam (60 cm x 40 cm) | Beam | 32MPa | Concrete Rectangular | 400 | 600 | 2400 | 7200 | 1.73 | 4227.52 | G300E | 12564939.13 | 98.59 | G300E | 10715624.14 | 84.08
800 | Story16 | B38 | 32 MPa RC Beam (60 cm x 40 cm) | Beam | 32MPa | Concrete Rectangular | 400 | 600 | 2400 | 6812.5 | 1.64 | 4000 | G300E | 7246022.73 | 56.85 | G300E | 8462372.31 | 66.4
801 | Story16 | B39 | 32 MPa RC Beam (60 cm x 40 cm) | Beam | 32MPa | Concrete Rectangular | 400 | 600 | 2400 | 7200 | 1.73 | 4227.52 | G300E | 12239060.87 | 96.03 | G300E | 10628544.21 | 83.4
802 | Story16 | B4 | 32 MPa RC Beam (60 cm x 40 cm) | Beam | 32MPa | Concrete Rectangular | 400 | 600 | 2400 | 6812.5 | 1.64 | 4000 | G300E | 6805687.5 | 53.4 | G300E | 9312077.47 | 73.07
803 | Story16 | B40 | 32 MPa RC Beam (60 cm x 40 cm) | Beam | 32MPa | Concrete Rectangular | 400 | 600 | 2400 | 6812.5 | 1.64 | 4000 | G300E | 8048659.09 | 63.15 | G300E | 8340987.8 | 65.45
804 | Story16 | B41 | 32 MPa RC Beam (60 cm x 40 cm) | Beam | 32MPa | Concrete Rectangular | 400 | 600 | 2400 | 6812.5 | 1.64 | 4000 | G300E | 8048349.43 | 63.15 | G300E | 8340987.8 | 65.45
805 | Story16 | B42 | 32 MPa RC Beam (40 cm x 25 cm) | Beam | 32MPa | Concrete Rectangular | 250 | 400 | 1000 | 6812.5 | 0.68 | 1666.67 | G300E | 11006213.07 | 86.36 | G300E | 4087753.92 | 32.07
806 | Story16 | B43 | 32 MPa RC Beam (47.5 cm x 25 cm) | Beam | 32MPa | Concrete Rectangular | 250 | 475 | 1187.5 | 6812.5 | 0.81 | 1979.17 | G300E | 8065071.02 | 63.28 | G300E | 3859752.09 | 30.29
807 | Story16 | B44 | 32 MPa RC Beam (42.5 cm x 25 cm) | Beam | 32MPa | Concrete Rectangular | 250 | 425 | 1062.5 | 6812.5 | 0.72 | 1770.83 | G300E | 9945940.34 | 78.04 | G300E | 3313178.63 | 26
808 | Story16 | B45 | 32 MPa RC Beam (60 cm x 40 cm) | Beam | 32MPa | Concrete Rectangular | 400 | 600 | 2400 | 6812.5 | 1.64 | 4000 | G300E | 6792681.82 | 53.3 | G300E | 8843872.31 | 69.39
809 | Story16 | B46 | 32 MPa RC Beam (60 cm x 40 cm) | Beam | 32MPa | Concrete Rectangular | 400 | 600 | 2400 | 6812.5 | 1.64 | 4000 | G300E | 8192960.23 | 64.29 | G300E | 10127103.3 | 79.46
810 | Story16 | B47 | 32 MPa RC Beam (55 cm x 25 cm) | Beam | 32MPa | Concrete Rectangular | 250 | 550 | 1375 | 6812.5 | 0.94 | 2291.67 | G300E | 8319920.45 | 65.28 | G300E | 4432128.58 | 34.78
811 | Story16 | B48 | 32 MPa RC Beam (45 cm x 25 cm) | Beam | 32MPa | Concrete Rectangular | 250 | 450 | 1125 | 6812.5 | 0.77 | 1875 | G300E | 10538627.84 | 82.69 | G300E | 4456148.68 | 34.96
812 | Story16 | B49 | 32 MPa RC Beam (50 cm x 25 cm) | Beam | 32MPa | Concrete Rectangular | 250 | 500 | 1250 | 6812.5 | 0.85 | 2083.33 | G300E | 9175818.18 | 72 | G300E | 4839908.11 | 37.98
813 | Story16 | B5 | 32 MPa RC Beam (42.5 cm x 25 cm) | Beam | 32MPa | Concrete Rectangular | 250 | 425 | 1062.5 | 6812.5 | 0.72 | 1770.83 | G300E | 10939017.05 | 85.83 | G300E | 3300457.68 | 25.9
814 | Story16 | B50 | 32 MPa RC Beam (60 cm x 40 cm) | Beam | 32MPa | Concrete Rectangular | 400 | 600 | 2400 | 6812.5 | 1.64 | 4000 | G300E | 7440488.64 | 58.38 | G300E | 9780282.64 | 76.74
815 | Story16 | B51 | 32 MPa RC Beam (60 cm x 40 cm) | Beam | 32MPa | Concrete Rectangular | 400 | 600 | 2400 | 7200 | 1.73 | 4227.52 | G300E | 12235304.35 | 96 | G300E | 9085841.53 | 71.29
816 | Story16 | B55 | 32 MPa RC Beam (60 cm x 40 cm) | Beam | 32MPa | Concrete Rectangular | 400 | 600 | 2400 | 6812.5 | 1.64 | 4000 | G300E | 11574733.7 | 90.82 | G300E | 10056477.43 | 78.91
817 | Story16 | B56 | 32 MPa RC Beam (60 cm x 40 cm) | Beam | 32MPa | Concrete Rectangular | 400 | 600 | 2400 | 6812.5 | 1.64 | 4000 | G300E | 7245403.41 | 56.85 | G300E | 8462372.31 | 66.4
818 | Story16 | B57 | 32 MPa RC Beam (42.5 cm x 25 cm) | Beam | 32MPa | Concrete Rectangular | 250 | 425 | 1062.5 | 6812.5 | 0.72 | 1770.83 | G300E | 11445309.66 | 89.8 | G300E | 4365149.09 | 34.25
819 | Story16 | B58 | 32 MPa RC Beam (45 cm x 25 cm) | Beam | 32MPa | Concrete Rectangular | 250 | 450 | 1125 | 6812.5 | 0.77 | 1875 | G300E | 8436661.93 | 66.2 | G300E | 4290715.02 | 33.67
820 | Story16 | B59 | 32 MPa RC Beam (42.5 cm x 25 cm) | Beam | 32MPa | Concrete Rectangular | 250 | 425 | 1062.5 | 6812.5 | 0.72 | 1770.83 | G300E | 11471940.34 | 90.01 | G300E | 3777748.4 | 29.64
821 | Story16 | B6 | 32 MPa RC Beam (60 cm x 40 cm) | Beam | 32MPa | Concrete Rectangular | 400 | 600 | 2400 | 6812.5 | 1.64 | 4000 | G300E | 6792681.82 | 53.3 | G300E | 8843872.31 | 69.39
822 | Story16 | B60 | 32 MPa RC Beam (60 cm x 40 cm) | Beam | 32MPa | Concrete Rectangular | 400 | 600 | 2400 | 6812.5 | 1.64 | 4000 | G300E | 6788036.93 | 53.26 | G300E | 8843872.31 | 69.39
823 | Story16 | B61 | 32 MPa RC Beam (60 cm x 40 cm) | Beam | 32MPa | Concrete Rectangular | 400 | 600 | 2400 | 6812.5 | 1.64 | 4000 | G300E | 8194508.52 | 64.3 | G300E | 10127103.3 | 79.46
824 | Story16 | B62 | 32 MPa RC Beam (55 cm x 25 cm) | Beam | 32MPa | Concrete Rectangular | 250 | 550 | 1375 | 6812.5 | 0.94 | 2291.67 | G300E | 8478465.91 | 66.53 | G300E | 4432477.72 | 34.78
825 | Story16 | B63 | 32 MPa RC Beam (52.5 cm x 25 cm) | Beam | 32MPa | Concrete Rectangular | 250 | 525 | 1312.5 | 6812.5 | 0.89 | 2187.5 | G300E | 8819710.23 | 69.2 | G300E | 5013907.95 | 39.34
826 | Story16 | B64 | 32 MPa RC Beam (50 cm x 25 cm) | Beam | 32MPa | Concrete Rectangular | 250 | 500 | 1250 | 6812.5 | 0.85 | 2083.33 | G300E | 9533164.77 | 74.8 | G300E | 4841598.85 | 37.99
827 | Story16 | B65 | 32 MPa RC Beam (60 cm x 40 cm) | Beam | 32MPa | Concrete Rectangular | 400 | 600 | 2400 | 6812.5 | 1.64 | 4000 | G300E | 8516553.98 | 66.82 | G300E | 8427692.97 | 66.13
828 | Story16 | B66 | 32 MPa RC Beam (60 cm x 40 cm) | Beam | 32MPa | Concrete Rectangular | 400 | 600 | 2400 | 7200 | 1.73 | 4227.52 | G300E | 12564626.09 | 98.59 | G300E | 9172951.51 | 71.97
829 | Story16 | B67 | 32 MPa RC Beam (60 cm x 40 cm) | Beam | 32MPa | Concrete Rectangular | 400 | 600 | 2400 | 6812.5 | 1.64 | 4000 | G300E | 11884850.54 | 93.25 | G300E | 8679231.04 | 68.1
830 | Story16 | B69 | 32 MPa RC Beam (60 cm x 40 cm) | Beam | 32MPa | Concrete Rectangular | 400 | 600 | 2400 | 6812.5 | 1.64 | 4000 | G300E | 11570586.96 | 90.79 | G300E | 8592055.33 | 67.42
831 | Story16 | B7 | 32 MPa RC Beam (42.5 cm x 25 cm) | Beam | 32MPa | Concrete Rectangular | 250 | 425 | 1062.5 | 6812.5 | 0.72 | 1770.83 | G300E | 11782528.41 | 92.45 | G300E | 3775013.64 | 29.62
832 | Story16 | B70 | 32 MPa RC Beam (60 cm x 40 cm) | Beam | 32MPa | Concrete Rectangular | 400 | 600 | 2400 | 6812.5 | 1.64 | 4000 | G300E | 11879222.83 | 93.21 | G300E | 10134642.88 | 79.52
833 | Story16 | B71 | 32 MPa RC Beam (60 cm x 40 cm) | Beam | 32MPa | Concrete Rectangular | 400 | 600 | 2400 | 6812.5 | 1.64 | 4000 | G300E | 8053613.64 | 63.19 | G300E | 8340987.8 | 65.45
834 | Story16 | B72 | 32 MPa RC Beam (42.5 cm x 25 cm) | Beam | 32MPa | Concrete Rectangular | 250 | 425 | 1062.5 | 6812.5 | 0.72 | 1770.83 | G300E | 11837028.41 | 92.88 | G300E | 4363430.33 | 34.24
835 | Story16 | B73 | 32 MPa RC Beam (52.5 cm x 25 cm) | Beam | 32MPa | Concrete Rectangular | 250 | 525 | 1312.5 | 6812.5 | 0.89 | 2187.5 | G300E | 7298974.43 | 57.27 | G300E | 4865805.75 | 38.18
836 | Story16 | B74 | 32 MPa RC Beam (42.5 cm x 25 cm) | Beam | 32MPa | Concrete Rectangular | 250 | 425 | 1062.5 | 6812.5 | 0.72 | 1770.83 | G300E | 11781909.09 | 92.45 | G300E | 3774988.64 | 29.62
837 | Story16 | B75 | 32 MPa RC Beam (60 cm x 40 cm) | Beam | 32MPa | Concrete Rectangular | 400 | 600 | 2400 | 6812.5 | 1.64 | 4000 | G300E | 6792681.82 | 53.3 | G300E | 8843872.31 | 69.39
838 | Story16 | B76 | 32 MPa RC Beam (60 cm x 40 cm) | Beam | 32MPa | Concrete Rectangular | 400 | 600 | 2400 | 6812.5 | 1.64 | 4000 | G300E | 8193269.89 | 64.29 | G300E | 10127103.3 | 79.46
839 | Story16 | B77 | 32 MPa RC Beam (55 cm x 25 cm) | Beam | 32MPa | Concrete Rectangular | 250 | 550 | 1375 | 6812.5 | 0.94 | 2291.67 | G300E | 7829730.11 | 61.43 | G300E | 4423391.55 | 34.71
840 | Story16 | B78 | 32 MPa RC Beam (60 cm x 25 cm) | Beam | 32MPa | Concrete Rectangular | 250 | 600 | 1500 | 6812.5 | 1.02 | 2500 | G300E | 7561255.68 | 59.33 | G300E | 5607533.49 | 44
841 | Story16 | B79 | 32 MPa RC Beam (47.5 cm x 25 cm) | Beam | 32MPa | Concrete Rectangular | 250 | 475 | 1187.5 | 6812.5 | 0.81 | 1979.17 | G300E | 9739397.73 | 76.42 | G300E | 4706381.72 | 36.93
842 | Story16 | B8 | 32 MPa RC Beam (60 cm x 40 cm) | Beam | 32MPa | Concrete Rectangular | 400 | 600 | 2400 | 6812.5 | 1.64 | 4000 | G300E | 6788036.93 | 53.26 | G300E | 8843872.31 | 69.39
843 | Story16 | B80 | 32 MPa RC Beam (47.5 cm x 25 cm) | Beam | 32MPa | Concrete Rectangular | 250 | 475 | 1187.5 | 6812.5 | 0.81 | 1979.17 | G300E | 9739397.73 | 76.42 | G300E | 4706367.01 | 36.93
844 | Story16 | B81 | 32 MPa RC Beam (60 cm x 40 cm) | Beam | 32MPa | Concrete Rectangular | 400 | 600 | 2400 | 6812.5 | 1.64 | 4000 | G300E | 8516553.98 | 66.82 | G300E | 8427692.97 | 66.13
845 | Story16 | B82 | 32 MPa RC Beam (50 cm x 25 cm) | Beam | 32MPa | Concrete Rectangular | 250 | 500 | 1250 | 6812.5 | 0.85 | 2083.33 | G300E | 9532545.45 | 74.8 | G300E | 4841450.21 | 37.99
846 | Story16 | B83 | 32 MPa RC Beam (60 cm x 40 cm) | Beam | 32MPa | Concrete Rectangular | 400 | 600 | 2400 | 6812.5 | 1.64 | 4000 | G300E | 7439250 | 58.37 | G300E | 9693577.47 | 76.06
847 | Story16 | B84 | 32 MPa RC Beam (50 cm x 25 cm) | Beam | 32MPa | Concrete Rectangular | 250 | 500 | 1250 | 6812.5 | 0.85 | 2083.33 | G300E | 9178605.11 | 72.02 | G300E | 4840140.36 | 37.98
848 | Story16 | B85 | 32 MPa RC Beam (60 cm x 40 cm) | Beam | 32MPa | Concrete Rectangular | 400 | 600 | 2400 | 6812.5 | 1.64 | 4000 | G300E | 8525224.43 | 66.89 | G300E | 8427692.97 | 66.13
849 | Story16 | B86 | 32 MPa RC Beam (47.5 cm x 25 cm) | Beam | 32MPa | Concrete Rectangular | 250 | 475 | 1187.5 | 6812.5 | 0.81 | 1979.17 | G300E | 8865539.77 | 69.56 | G300E | 4619558.57 | 36.25
850 | Story16 | B87 | 32 MPa RC Beam (40 cm x 25 cm) | Beam | 32MPa | Concrete Rectangular | 250 | 400 | 1000 | 6812.5 | 0.68 | 1666.67 | G300E | 12348275.57 | 96.89 | G300E | 4177958.85 | 32.78
851 | Story16 | B88 | 32 MPa RC Beam (57.5 cm x 25 cm) | Beam | 32MPa | Concrete Rectangular | 250 | 575 | 1437.5 | 6812.5 | 0.98 | 2395.83 | G300E | 6832627.84 | 53.61 | G300E | 5248756.43 | 41.18
852 | Story16 | B89 | 32 MPa RC Beam (42.5 cm x 25 cm) | Beam | 32MPa | Concrete Rectangular | 250 | 425 | 1062.5 | 6812.5 | 0.72 | 1770.83 | G300E | 10937468.75 | 85.82 | G300E | 3300093.13 | 25.89
853 | Story16 | B9 | 32 MPa RC Beam (42.5 cm x 25 cm) | Beam | 32MPa | Concrete Rectangular | 250 | 425 | 1062.5 | 6812.5 | 0.72 | 1770.83 | G300E | 11472250 | 90.02 | G300E | 3777704.97 | 29.64
854 | Story16 | B90 | 32 MPa RC Beam (60 cm x 40 cm) | Beam | 32MPa | Concrete Rectangular | 400 | 600 | 2400 | 6812.5 | 1.64 | 4000 | G300E | 6805377.84 | 53.4 | G300E | 9312077.47 | 73.07
855 | Story16 | B91 | 32 MPa RC Beam (60 cm x 40 cm) | Beam | 32MPa | Concrete Rectangular | 400 | 600 | 2400 | 6812.5 | 1.64 | 4000 | G300E | 8356460.23 | 65.57 | G300E | 9953692.97 | 78.1
856 | Story16 | B92 | 32 MPa RC Beam (60 cm x 40 cm) | Beam | 32MPa | Concrete Rectangular | 400 | 600 | 2400 | 6812.5 | 1.64 | 4000 | G300E | 8013977.27 | 62.88 | G300E | 6901692.97 | 54.15
857 | Story16 | B93 | 32 MPa RC Beam (60 cm x 40 cm) | Beam | 32MPa | Concrete Rectangular | 400 | 600 | 2400 | 6812.5 | 1.64 | 4000 | G300E | 8015525.57 | 62.89 | G300E | 6901692.97 | 54.15
858 | Story16 | B94 | 32 MPa RC Beam (60 cm x 25 cm) | Beam | 32MPa | Concrete Rectangular | 250 | 600 | 1500 | 6812.5 | 1.02 | 2500 | G300E | 7560946.02 | 59.33 | G300E | 5607494.47 | 44
859 | Story16 | B95 | 32 MPa RC Beam (55 cm x 25 cm) | Beam | 32MPa | Concrete Rectangular | 250 | 550 | 1375 | 6812.5 | 0.94 | 2291.67 | G300E | 7832207.39 | 61.45 | G300E | 4423432.43 | 34.71
860 | Story16 | B96 | 32 MPa RC Beam (52.5 cm x 25 cm) | Beam | 32MPa | Concrete Rectangular | 250 | 525 | 1312.5 | 6812.5 | 0.89 | 2187.5 | G300E | 8817232.95 | 69.18 | G300E | 5013935.59 | 39.34
861 | Story16 | B97 | 32 MPa RC Beam (55 cm x 25 cm) | Beam | 32MPa | Concrete Rectangular | 250 | 550 | 1375 | 6812.5 | 0.94 | 2291.67 | G300E | 8478775.57 | 66.53 | G300E | 4432504.97 | 34.78
862 | Story16 | B98 | 32 MPa RC Beam (45 cm x 25 cm) | Beam | 32MPa | Concrete Rectangular | 250 | 450 | 1125 | 6812.5 | 0.77 | 1875 | G300E | 10536460.23 | 82.67 | G300E | 4456094.34 | 34.96
863 | Story16 | B99 | 32 MPa RC Beam (55 cm x 25 cm) | Beam | 32MPa | Concrete Rectangular | 250 | 550 | 1375 | 6812.5 | 0.94 | 2291.67 | G300E | 8320230.11 | 65.28 | G300E | 4432103.04 | 34.78
864 | Story17 | B1 | 32 MPa RC Beam (60 cm x 40 cm) | Beam | 32MPa | Concrete Rectangular | 400 | 600 | 2400 | 6825 | 1.64 | 4007.34 | G300E | 8356281.82 | 65.57 | G300E | 9971956.62 | 78.24
865 | Story17 | B10 | 32 MPa RC Beam (60 cm x 40 cm) | Beam | 32MPa | Concrete Rectangular | 400 | 600 | 2400 | 6825 | 1.64 | 4007.34 | G300E | 6813521.59 | 53.46 | G300E | 8860099.6 | 69.52
866 | Story17 | B100 | 32 MPa RC Beam (60 cm x 40 cm) | Beam | 32MPa | Concrete Rectangular | 400 | 600 | 2400 | 6825 | 1.64 | 4007.34 | G300E | 8446247.73 | 66.27 | G300E | 6827492.37 | 53.57
867 | Story17 | B101 | 32 MPa RC Beam (60 cm x 40 cm) | Beam | 32MPa | Concrete Rectangular | 400 | 600 | 2400 | 6825 | 1.64 | 4007.34 | G300E | 7209992.05 | 56.57 | G300E | 6919855.09 | 54.3
868 | Story17 | B102 | 32 MPa RC Beam (60 cm x 40 cm) | Beam | 32MPa | Concrete Rectangular | 400 | 600 | 2400 | 6825 | 1.64 | 4007.34 | G300E | 8394750 | 65.87 | G300E | 6827492.37 | 53.57
869 | Story17 | B103 | 32 MPa RC Beam (60 cm x 40 cm) | Beam | 32MPa | Concrete Rectangular | 400 | 600 | 2400 | 6825 | 1.64 | 4007.34 | G300E | 7074422.73 | 55.51 | G300E | 6915832.68 | 54.26
870 | Story17 | B104 | 32 MPa RC Beam (60 cm x 40 cm) | Beam | 32MPa | Concrete Rectangular | 400 | 600 | 2400 | 6825 | 1.64 | 4007.34 | G300E | 8056602.27 | 63.22 | G300E | 6914356.62 | 54.25
871 | Story17 | B105 | 32 MPa RC Beam (60 cm x 40 cm) | Beam | 32MPa | Concrete Rectangular | 400 | 600 | 2400 | 6825 | 1.64 | 4007.34 | G300E | 6458311.36 | 50.67 | G300E | 9033828.11 | 70.88
872 | Story17 | B106 | 32 MPa RC Beam (60 cm x 40 cm) | Beam | 32MPa | Concrete Rectangular | 400 | 600 | 2400 | 6825 | 1.64 | 4007.34 | G300E | 8356281.82 | 65.57 | G300E | 9971956.62 | 78.24
873 | Story17 | B107 | 32 MPa RC Beam (60 cm x 40 cm) | Beam | 32MPa | Concrete Rectangular | 400 | 600 | 2400 | 6825 | 1.64 | 4007.34 | G300E | 8167973.86 | 64.09 | G300E | 10058820.88 | 78.93
874 | Story17 | B108 | 32 MPa RC Beam (60 cm x 40 cm) | Beam | 32MPa | Concrete Rectangular | 400 | 600 | 2400 | 6825 | 1.64 | 4007.34 | G300E | 8172627.27 | 64.13 | G300E | 10145685.14 | 79.61
875 | Story17 | B109 | 32 MPa RC Beam (60 cm x 40 cm) | Beam | 32MPa | Concrete Rectangular | 400 | 600 | 2400 | 6825 | 1.64 | 4007.34 | G300E | 8171386.36 | 64.12 | G300E | 10145685.14 | 79.61
876 | Story17 | B11 | 32 MPa RC Beam (60 cm x 40 cm) | Beam | 32MPa | Concrete Rectangular | 400 | 600 | 2400 | 6825 | 1.64 | 4007.34 | G300E | 7211543.18 | 56.58 | G300E | 6919879.29 | 54.3
877 | Story17 | B110 | 32 MPa RC Beam (60 cm x 40 cm) | Beam | 32MPa | Concrete Rectangular | 400 | 600 | 2400 | 6825 | 1.64 | 4007.34 | G300E | 8173247.73 | 64.13 | G300E | 10145685.14 | 79.61
878 | Story17 | B111 | 32 MPa RC Beam (60 cm x 40 cm) | Beam | 32MPa | Concrete Rectangular | 400 | 600 | 2400 | 6825 | 1.64 | 4007.34 | G300E | 8167973.86 | 64.09 | G300E | 10058820.88 | 78.93
879 | Story17 | B112 | 32 MPa RC Beam (60 cm x 40 cm) | Beam | 32MPa | Concrete Rectangular | 400 | 600 | 2400 | 6825 | 1.64 | 4007.34 | G300E | 8357832.95 | 65.58 | G300E | 9971956.62 | 78.24
880 | Story17 | B12 | 32 MPa RC Beam (60 cm x 40 cm) | Beam | 32MPa | Concrete Rectangular | 400 | 600 | 2400 | 6825 | 1.64 | 4007.34 | G300E | 6641965.91 | 52.12 | G300E | 9329163.85 | 73.2
881 | Story17 | B13 | 32 MPa RC Beam (60 cm x 40 cm) | Beam | 32MPa | Concrete Rectangular | 400 | 600 | 2400 | 6825 | 1.64 | 4007.34 | G300E | 7056739.77 | 55.37 | G300E | 6915808.49 | 54.26
882 | Story17 | B14 | 32 MPa RC Beam (60 cm x 40 cm) | Beam | 32MPa | Concrete Rectangular | 400 | 600 | 2400 | 6825 | 1.64 | 4007.34 | G300E | 6454278.41 | 50.64 | G300E | 9033828.11 | 70.88
883 | Story17 | B15 | 32 MPa RC Beam (60 cm x 40 cm) | Beam | 32MPa | Concrete Rectangular | 400 | 600 | 2400 | 6825 | 1.64 | 4007.34 | G300E | 6453968.18 | 50.64 | G300E | 9033828.11 | 70.88
884 | Story17 | B16 | 32 MPa RC Beam (60 cm x 40 cm) | Beam | 32MPa | Concrete Rectangular | 400 | 600 | 2400 | 6825 | 1.64 | 4007.34 | G300E | 8168284.09 | 64.09 | G300E | 10058820.88 | 78.93
885 | Story17 | B17 | 32 MPa RC Beam (60 cm x 40 cm) | Beam | 32MPa | Concrete Rectangular | 400 | 600 | 2400 | 6825 | 1.64 | 4007.34 | G300E | 7056739.77 | 55.37 | G300E | 6915808.49 | 54.26
886 | Story17 | B18 | 32 MPa RC Beam (60 cm x 40 cm) | Beam | 32MPa | Concrete Rectangular | 400 | 600 | 2400 | 6825 | 1.64 | 4007.34 | G300E | 8389786.36 | 65.83 | G300E | 6827492.37 | 53.57
887 | Story17 | B19 | 32 MPa RC Beam (60 cm x 40 cm) | Beam | 32MPa | Concrete Rectangular | 400 | 600 | 2400 | 6825 | 1.64 | 4007.34 | G300E | 7638726.14 | 59.94 | G300E | 6566899.6 | 51.53
888 | Story17 | B2 | 32 MPa RC Beam (60 cm x 40 cm) | Beam | 32MPa | Concrete Rectangular | 400 | 600 | 2400 | 6825 | 1.64 | 4007.34 | G300E | 6453968.18 | 50.64 | G300E | 9033828.11 | 70.88
889 | Story17 | B20 | 32 MPa RC Beam (60 cm x 40 cm) | Beam | 32MPa | Concrete Rectangular | 400 | 600 | 2400 | 6825 | 1.64 | 4007.34 | G300E | 8300440.91 | 65.13 | G300E | 6740628.11 | 52.89
890 | Story17 | B21 | 32 MPa RC Beam (60 cm x 40 cm) | Beam | 32MPa | Concrete Rectangular | 400 | 600 | 2400 | 6825 | 1.64 | 4007.34 | G300E | 7684950 | 60.3 | G300E | 6566899.6 | 51.53
891 | Story17 | B22 | 32 MPa RC Beam (60 cm x 40 cm) | Beam | 32MPa | Concrete Rectangular | 400 | 600 | 2400 | 6825 | 1.64 | 4007.34 | G300E | 8666509.09 | 68 | G300E | 6827492.37 | 53.57
892 | Story17 | B23 | 32 MPa RC Beam (60 cm x 40 cm) | Beam | 32MPa | Concrete Rectangular | 400 | 600 | 2400 | 6825 | 1.64 | 4007.34 | G300E | 7610495.45 | 59.71 | G300E | 6566899.6 | 51.53
893 | Story17 | B24 | 32 MPa RC Beam (60 cm x 40 cm) | Beam | 32MPa | Concrete Rectangular | 400 | 600 | 2400 | 6825 | 1.64 | 4007.34 | G300E | 8388855.68 | 65.82 | G300E | 6740628.11 | 52.89
894 | Story17 | B25 | 32 MPa RC Beam (60 cm x 40 cm) | Beam | 32MPa | Concrete Rectangular | 400 | 600 | 2400 | 6825 | 1.64 | 4007.34 | G300E | 7684950 | 60.3 | G300E | 6566899.6 | 51.53
895 | Story17 | B26 | 32 MPa RC Beam (60 cm x 40 cm) | Beam | 32MPa | Concrete Rectangular | 400 | 600 | 2400 | 6825 | 1.64 | 4007.34 | G300E | 8098482.95 | 63.54 | G300E | 6566899.6 | 51.53
896 | Story17 | B27 | 32 MPa RC Beam (60 cm x 40 cm) | Beam | 32MPa | Concrete Rectangular | 400 | 600 | 2400 | 6825 | 1.64 | 4007.34 | G300E | 7639036.36 | 59.94 | G300E | 6566899.6 | 51.53
897 | Story17 | B28 | 32 MPa RC Beam (60 cm x 40 cm) | Beam | 32MPa | Concrete Rectangular | 400 | 600 | 2400 | 6825 | 1.64 | 4007.34 | G300E | 7638415.91 | 59.93 | G300E | 6566899.6 | 51.53
898 | Story17 | B29 | 32 MPa RC Beam (60 cm x 40 cm) | Beam | 32MPa | Concrete Rectangular | 400 | 600 | 2400 | 6825 | 1.64 | 4007.34 | G300E | 7056739.77 | 55.37 | G300E | 6915817.79 | 54.26
899 | Story17 | B3 | 32 MPa RC Beam (60 cm x 40 cm) | Beam | 32MPa | Concrete Rectangular | 400 | 600 | 2400 | 6825 | 1.64 | 4007.34 | G300E | 8042642.05 | 63.11 | G300E | 6914356.62 | 54.25
900 | Story17 | B30 | 32 MPa RC Beam (60 cm x 40 cm) | Beam | 32MPa | Concrete Rectangular | 400 | 600 | 2400 | 6825 | 1.64 | 4007.34 | G300E | 6641965.91 | 52.12 | G300E | 9329163.85 | 73.2
901 | Story17 | B31 | 32 MPa RC Beam (60 cm x 40 cm) | Beam | 32MPa | Concrete Rectangular | 400 | 600 | 2400 | 6825 | 1.64 | 4007.34 | G300E | 8173557.95 | 64.13 | G300E | 10145685.14 | 79.61
902 | Story17 | B32 | 32 MPa RC Beam (60 cm x 40 cm) | Beam | 32MPa | Concrete Rectangular | 400 | 600 | 2400 | 6825 | 1.64 | 4007.34 | G300E | 7211543.18 | 56.58 | G300E | 6919881.15 | 54.3
903 | Story17 | B33 | 32 MPa RC Beam (60 cm x 40 cm) | Beam | 32MPa | Concrete Rectangular | 400 | 600 | 2400 | 6825 | 1.64 | 4007.34 | G300E | 8446557.95 | 66.27 | G300E | 6827492.37 | 53.57
904 | Story17 | B34 | 32 MPa RC Beam (60 cm x 40 cm) | Beam | 32MPa | Concrete Rectangular | 400 | 600 | 2400 | 6825 | 1.64 | 4007.34 | G300E | 8098482.95 | 63.54 | G300E | 6566899.6 | 51.53
905 | Story17 | B35 | 32 MPa RC Beam (60 cm x 40 cm) | Beam | 32MPa | Concrete Rectangular | 400 | 600 | 2400 | 6825 | 1.64 | 4007.34 | G300E | 8516359.09 | 66.82 | G300E | 8443156.62 | 66.25
906 | Story17 | B36 | 32 MPa RC Beam (60 cm x 40 cm) | Beam | 32MPa | Concrete Rectangular | 400 | 600 | 2400 | 6825 | 1.64 | 4007.34 | G300E | 8064047.73 | 63.27 | G300E | 8356292.37 | 65.57
907 | Story17 | B37 | 32 MPa RC Beam (60 cm x 40 cm) | Beam | 32MPa | Concrete Rectangular | 400 | 600 | 2400 | 7200 | 1.73 | 4227.52 | G300E | 12664800 | 99.37 | G300E | 10634167.72 | 83.44
908 | Story17 | B38 | 32 MPa RC Beam (60 cm x 40 cm) | Beam | 32MPa | Concrete Rectangular | 400 | 600 | 2400 | 6825 | 1.64 | 4007.34 | G300E | 7222401.14 | 56.67 | G300E | 9624499.6 | 75.52
909 | Story17 | B39 | 32 MPa RC Beam (60 cm x 40 cm) | Beam | 32MPa | Concrete Rectangular | 400 | 600 | 2400 | 7200 | 1.73 | 4227.52 | G300E | 12541773.91 | 98.41 | G300E | 10635279.65 | 83.45
910 | Story17 | B4 | 32 MPa RC Beam (60 cm x 40 cm) | Beam | 32MPa | Concrete Rectangular | 400 | 600 | 2400 | 6825 | 1.64 | 4007.34 | G300E | 6641965.91 | 52.12 | G300E | 9329163.85 | 73.2
911 | Story17 | B40 | 32 MPa RC Beam (60 cm x 40 cm) | Beam | 32MPa | Concrete Rectangular | 400 | 600 | 2400 | 6825 | 1.64 | 4007.34 | G300E | 8063737.5 | 63.27 | G300E | 8356292.37 | 65.57
912 | Story17 | B41 | 32 MPa RC Beam (60 cm x 40 cm) | Beam | 32MPa | Concrete Rectangular | 400 | 600 | 2400 | 6825 | 1.64 | 4007.34 | G300E | 8064357.95 | 63.28 | G300E | 8356292.37 | 65.57
913 | Story17 | B42 | 32 MPa RC Beam (60 cm x 40 cm) | Beam | 32MPa | Concrete Rectangular | 400 | 600 | 2400 | 6825 | 1.64 | 4007.34 | G300E | 8097862.5 | 63.54 | G300E | 6566899.6 | 51.53
914 | Story17 | B43 | 32 MPa RC Beam (60 cm x 40 cm) | Beam | 32MPa | Concrete Rectangular | 400 | 600 | 2400 | 6825 | 1.64 | 4007.34 | G300E | 7684950 | 60.3 | G300E | 6566899.6 | 51.53
915 | Story17 | B44 | 32 MPa RC Beam (60 cm x 40 cm) | Beam | 32MPa | Concrete Rectangular | 400 | 600 | 2400 | 6825 | 1.64 | 4007.34 | G300E | 7212163.64 | 56.59 | G300E | 6919890.46 | 54.3
916 | Story17 | B45 | 32 MPa RC Beam (60 cm x 40 cm) | Beam | 32MPa | Concrete Rectangular | 400 | 600 | 2400 | 6825 | 1.64 | 4007.34 | G300E | 6813521.59 | 53.46 | G300E | 8860099.6 | 69.52
917 | Story17 | B46 | 32 MPa RC Beam (60 cm x 40 cm) | Beam | 32MPa | Concrete Rectangular | 400 | 600 | 2400 | 6825 | 1.64 | 4007.34 | G300E | 8172006.82 | 64.12 | G300E | 10145685.14 | 79.61
918 | Story17 | B47 | 32 MPa RC Beam (60 cm x 40 cm) | Beam | 32MPa | Concrete Rectangular | 400 | 600 | 2400 | 6825 | 1.64 | 4007.34 | G300E | 8427634.09 | 66.13 | G300E | 6918522.35 | 54.29
919 | Story17 | B48 | 32 MPa RC Beam (60 cm x 40 cm) | Beam | 32MPa | Concrete Rectangular | 400 | 600 | 2400 | 6825 | 1.64 | 4007.34 | G300E | 8369621.59 | 65.67 | G300E | 6740628.11 | 52.89
920 | Story17 | B49 | 32 MPa RC Beam (60 cm x 40 cm) | Beam | 32MPa | Concrete Rectangular | 400 | 600 | 2400 | 6825 | 1.64 | 4007.34 | G300E | 8388545.45 | 65.82 | G300E | 6740628.11 | 52.89
921 | Story17 | B5 | 32 MPa RC Beam (60 cm x 40 cm) | Beam | 32MPa | Concrete Rectangular | 400 | 600 | 2400 | 6825 | 1.64 | 4007.34 | G300E | 8024028.41 | 62.96 | G300E | 6916705.66 | 54.27
922 | Story17 | B50 | 32 MPa RC Beam (60 cm x 40 cm) | Beam | 32MPa | Concrete Rectangular | 400 | 600 | 2400 | 6825 | 1.64 | 4007.34 | G300E | 7407606.82 | 58.12 | G300E | 9624499.6 | 75.52
923 | Story17 | B51 | 32 MPa RC Beam (60 cm x 40 cm) | Beam | 32MPa | Concrete Rectangular | 400 | 600 | 2400 | 7200 | 1.73 | 4227.52 | G300E | 12538017.39 | 98.38 | G300E | 9092546.92 | 71.34
924 | Story17 | B55 | 32 MPa RC Beam (60 cm x 40 cm) | Beam | 32MPa | Concrete Rectangular | 400 | 600 | 2400 | 6825 | 1.64 | 4007.34 | G300E | 11882621.74 | 93.24 | G300E | 10081260.91 | 79.1
925 | Story17 | B56 | 32 MPa RC Beam (60 cm x 40 cm) | Beam | 32MPa | Concrete Rectangular | 400 | 600 | 2400 | 6825 | 1.64 | 4007.34 | G300E | 7223331.82 | 56.68 | G300E | 9624499.6 | 75.52
926 | Story17 | B57 | 32 MPa RC Beam (60 cm x 40 cm) | Beam | 32MPa | Concrete Rectangular | 400 | 600 | 2400 | 6825 | 1.64 | 4007.34 | G300E | 8388235.23 | 65.82 | G300E | 6740628.11 | 52.89
927 | Story17 | B58 | 32 MPa RC Beam (60 cm x 40 cm) | Beam | 32MPa | Concrete Rectangular | 400 | 600 | 2400 | 6825 | 1.64 | 4007.34 | G300E | 7610495.45 | 59.71 | G300E | 6566899.6 | 51.53
928 | Story17 | B59 | 32 MPa RC Beam (60 cm x 40 cm) | Beam | 32MPa | Concrete Rectangular | 400 | 600 | 2400 | 6825 | 1.64 | 4007.34 | G300E | 8427634.09 | 66.13 | G300E | 5389727.94 | 42.29
929 | Story17 | B6 | 32 MPa RC Beam (60 cm x 40 cm) | Beam | 32MPa | Concrete Rectangular | 400 | 600 | 2400 | 6825 | 1.64 | 4007.34 | G300E | 6813521.59 | 53.46 | G300E | 8860099.6 | 69.52
930 | Story17 | B60 | 32 MPa RC Beam (60 cm x 40 cm) | Beam | 32MPa | Concrete Rectangular | 400 | 600 | 2400 | 6825 | 1.64 | 4007.34 | G300E | 6808868.18 | 53.42 | G300E | 8860099.6 | 69.52
931 | Story17 | B61 | 32 MPa RC Beam (60 cm x 40 cm) | Beam | 32MPa | Concrete Rectangular | 400 | 600 | 2400 | 6825 | 1.64 | 4007.34 | G300E | 8173557.95 | 64.13 | G300E | 10145685.14 | 79.61
932 | Story17 | B62 | 32 MPa RC Beam (60 cm x 40 cm) | Beam | 32MPa | Concrete Rectangular | 400 | 600 | 2400 | 6825 | 1.64 | 4007.34 | G300E | 8502709.09 | 66.72 | G300E | 6917452.07 | 54.28
933 | Story17 | B63 | 32 MPa RC Beam (60 cm x 40 cm) | Beam | 32MPa | Concrete Rectangular | 400 | 600 | 2400 | 6825 | 1.64 | 4007.34 | G300E | 8446557.95 | 66.27 | G300E | 6827492.37 | 53.57
934 | Story17 | B64 | 32 MPa RC Beam (60 cm x 40 cm) | Beam | 32MPa | Concrete Rectangular | 400 | 600 | 2400 | 6825 | 1.64 | 4007.34 | G300E | 8666198.86 | 68 | G300E | 6827492.37 | 53.57
935 | Story17 | B65 | 32 MPa RC Beam (60 cm x 40 cm) | Beam | 32MPa | Concrete Rectangular | 400 | 600 | 2400 | 6825 | 1.64 | 4007.34 | G300E | 8516359.09 | 66.82 | G300E | 8443156.62 | 66.25
936 | Story17 | B66 | 32 MPa RC Beam (60 cm x 40 cm) | Beam | 32MPa | Concrete Rectangular | 400 | 600 | 2400 | 7200 | 1.73 | 4227.52 | G300E | 12664486.96 | 99.37 | G300E | 9091500.73 | 71.34
937 | Story17 | B67 | 32 MPa RC Beam (60 cm x 40 cm) | Beam | 32MPa | Concrete Rectangular | 400 | 600 | 2400 | 6825 | 1.64 | 4007.34 | G300E | 12002801.09 | 94.18 | G300E | 8617904.95 | 67.62
938 | Story17 | B69 | 32 MPa RC Beam (60 cm x 40 cm) | Beam | 32MPa | Concrete Rectangular | 400 | 600 | 2400 | 6825 | 1.64 | 4007.34 | G300E | 11876983.7 | 93.19 | G300E | 8609855.6 | 67.56
939 | Story17 | B7 | 32 MPa RC Beam (60 cm x 40 cm) | Beam | 32MPa | Concrete Rectangular | 400 | 600 | 2400 | 6825 | 1.64 | 4007.34 | G300E | 8503019.32 | 66.72 | G300E | 5388650.21 | 42.28
940 | Story17 | B70 | 32 MPa RC Beam (60 cm x 40 cm) | Beam | 32MPa | Concrete Rectangular | 400 | 600 | 2400 | 6825 | 1.64 | 4007.34 | G300E | 11995976.09 | 94.12 | G300E | 10071105.31 | 79.02
941 | Story17 | B71 | 32 MPa RC Beam (60 cm x 40 cm) | Beam | 32MPa | Concrete Rectangular | 400 | 600 | 2400 | 6825 | 1.64 | 4007.34 | G300E | 8068701.14 | 63.31 | G300E | 8356292.37 | 65.57
942 | Story17 | B72 | 32 MPa RC Beam (60 cm x 40 cm) | Beam | 32MPa | Concrete Rectangular | 400 | 600 | 2400 | 6825 | 1.64 | 4007.34 | G300E | 8666819.32 | 68 | G300E | 6827492.37 | 53.57
943 | Story17 | B73 | 32 MPa RC Beam (60 cm x 40 cm) | Beam | 32MPa | Concrete Rectangular | 400 | 600 | 2400 | 6825 | 1.64 | 4007.34 | G300E | 7683709.09 | 60.29 | G300E | 6566899.6 | 51.53
944 | Story17 | B74 | 32 MPa RC Beam (60 cm x 40 cm) | Beam | 32MPa | Concrete Rectangular | 400 | 600 | 2400 | 6825 | 1.64 | 4007.34 | G300E | 8502709.09 | 66.72 | G300E | 5388644.62 | 42.28
945 | Story17 | B75 | 32 MPa RC Beam (60 cm x 40 cm) | Beam | 32MPa | Concrete Rectangular | 400 | 600 | 2400 | 6825 | 1.64 | 4007.34 | G300E | 6813211.36 | 53.46 | G300E | 8860099.6 | 69.52
946 | Story17 | B76 | 32 MPa RC Beam (60 cm x 40 cm) | Beam | 32MPa | Concrete Rectangular | 400 | 600 | 2400 | 6825 | 1.64 | 4007.34 | G300E | 8168284.09 | 64.09 | G300E | 10058820.88 | 78.93
947 | Story17 | B77 | 32 MPa RC Beam (60 cm x 40 cm) | Beam | 32MPa | Concrete Rectangular | 400 | 600 | 2400 | 6825 | 1.64 | 4007.34 | G300E | 8024028.41 | 62.96 | G300E | 6916709.39 | 54.27
948 | Story17 | B78 | 32 MPa RC Beam (60 cm x 40 cm) | Beam | 32MPa | Concrete Rectangular | 400 | 600 | 2400 | 6825 | 1.64 | 4007.34 | G300E | 8389786.36 | 65.83 | G300E | 6827492.37 | 53.57
949 | Story17 | B79 | 32 MPa RC Beam (60 cm x 40 cm) | Beam | 32MPa | Concrete Rectangular | 400 | 600 | 2400 | 6825 | 1.64 | 4007.34 | G300E | 8300440.91 | 65.13 | G300E | 6740628.11 | 52.89
950 | Story17 | B8 | 32 MPa RC Beam (60 cm x 40 cm) | Beam | 32MPa | Concrete Rectangular | 400 | 600 | 2400 | 6825 | 1.64 | 4007.34 | G300E | 6808557.95 | 53.42 | G300E | 8860099.6 | 69.52
951 | Story17 | B80 | 32 MPa RC Beam (60 cm x 40 cm) | Beam | 32MPa | Concrete Rectangular | 400 | 600 | 2400 | 6825 | 1.64 | 4007.34 | G300E | 8301061.36 | 65.13 | G300E | 6740628.11 | 52.89
952 | Story17 | B81 | 32 MPa RC Beam (60 cm x 40 cm) | Beam | 32MPa | Concrete Rectangular | 400 | 600 | 2400 | 6825 | 1.64 | 4007.34 | G300E | 8516979.55 | 66.83 | G300E | 8443156.62 | 66.25
953 | Story17 | B82 | 32 MPa RC Beam (60 cm x 40 cm) | Beam | 32MPa | Concrete Rectangular | 400 | 600 | 2400 | 6825 | 1.64 | 4007.34 | G300E | 8665888.64 | 68 | G300E | 6827492.37 | 53.57
954 | Story17 | B83 | 32 MPa RC Beam (60 cm x 40 cm) | Beam | 32MPa | Concrete Rectangular | 400 | 600 | 2400 | 6825 | 1.64 | 4007.34 | G300E | 7407606.82 | 58.12 | G300E | 9624499.6 | 75.52
955 | Story17 | B84 | 32 MPa RC Beam (60 cm x 40 cm) | Beam | 32MPa | Concrete Rectangular | 400 | 600 | 2400 | 6825 | 1.64 | 4007.34 | G300E | 8389476.14 | 65.83 | G300E | 6827492.37 | 53.57
956 | Story17 | B85 | 32 MPa RC Beam (60 cm x 40 cm) | Beam | 32MPa | Concrete Rectangular | 400 | 600 | 2400 | 6825 | 1.64 | 4007.34 | G300E | 8524735.23 | 66.89 | G300E | 8443156.62 | 66.25
957 | Story17 | B86 | 32 MPa RC Beam (60 cm x 40 cm) | Beam | 32MPa | Concrete Rectangular | 400 | 600 | 2400 | 6825 | 1.64 | 4007.34 | G300E | 8099413.64 | 63.55 | G300E | 6566899.6 | 51.53
958 | Story17 | B87 | 32 MPa RC Beam (60 cm x 40 cm) | Beam | 32MPa | Concrete Rectangular | 400 | 600 | 2400 | 6825 | 1.64 | 4007.34 | G300E | 8307265.91 | 65.18 | G300E | 6740628.11 | 52.89
959 | Story17 | B88 | 32 MPa RC Beam (60 cm x 40 cm) | Beam | 32MPa | Concrete Rectangular | 400 | 600 | 2400 | 6825 | 1.64 | 4007.34 | G300E | 7639656.82 | 59.94 | G300E | 6566899.6 | 51.53
960 | Story17 | B89 | 32 MPa RC Beam (60 cm x 40 cm) | Beam | 32MPa | Concrete Rectangular | 400 | 600 | 2400 | 6825 | 1.64 | 4007.34 | G300E | 8023097.73 | 62.95 | G300E | 6916683.33 | 54.27
961 | Story17 | B9 | 32 MPa RC Beam (60 cm x 40 cm) | Beam | 32MPa | Concrete Rectangular | 400 | 600 | 2400 | 6825 | 1.64 | 4007.34 | G300E | 8427634.09 | 66.13 | G300E | 5389720.49 | 42.29
962 | Story17 | B90 | 32 MPa RC Beam (60 cm x 40 cm) | Beam | 32MPa | Concrete Rectangular | 400 | 600 | 2400 | 6825 | 1.64 | 4007.34 | G300E | 6641345.45 | 52.11 | G300E | 9329163.85 | 73.2
963 | Story17 | B91 | 32 MPa RC Beam (60 cm x 40 cm) | Beam | 32MPa | Concrete Rectangular | 400 | 600 | 2400 | 6825 | 1.64 | 4007.34 | G300E | 8356592.05 | 65.57 | G300E | 9971956.62 | 78.24
964 | Story17 | B92 | 32 MPa RC Beam (60 cm x 40 cm) | Beam | 32MPa | Concrete Rectangular | 400 | 600 | 2400 | 6825 | 1.64 | 4007.34 | G300E | 8042642.05 | 63.11 | G300E | 6914356.62 | 54.25
965 | Story17 | B93 | 32 MPa RC Beam (60 cm x 40 cm) | Beam | 32MPa | Concrete Rectangular | 400 | 600 | 2400 | 6825 | 1.64 | 4007.34 | G300E | 8042642.05 | 63.11 | G300E | 6914356.62 | 54.25
966 | Story17 | B94 | 32 MPa RC Beam (60 cm x 40 cm) | Beam | 32MPa | Concrete Rectangular | 400 | 600 | 2400 | 6825 | 1.64 | 4007.34 | G300E | 8389786.36 | 65.83 | G300E | 6827492.37 | 53.57
967 | Story17 | B95 | 32 MPa RC Beam (60 cm x 40 cm) | Beam | 32MPa | Concrete Rectangular | 400 | 600 | 2400 | 6825 | 1.64 | 4007.34 | G300E | 8024338.64 | 62.96 | G300E | 6916716.83 | 54.27
968 | Story17 | B96 | 32 MPa RC Beam (60 cm x 40 cm) | Beam | 32MPa | Concrete Rectangular | 400 | 600 | 2400 | 6825 | 1.64 | 4007.34 | G300E | 8446557.95 | 66.27 | G300E | 6827492.37 | 53.57
969 | Story17 | B97 | 32 MPa RC Beam (60 cm x 40 cm) | Beam | 32MPa | Concrete Rectangular | 400 | 600 | 2400 | 6825 | 1.64 | 4007.34 | G300E | 8503329.55 | 66.72 | G300E | 6917455.79 | 54.28
970 | Story17 | B98 | 32 MPa RC Beam (60 cm x 40 cm) | Beam | 32MPa | Concrete Rectangular | 400 | 600 | 2400 | 6825 | 1.64 | 4007.34 | G300E | 8368690.91 | 65.66 | G300E | 6740628.11 | 52.89
971 | Story17 | B99 | 32 MPa RC Beam (60 cm x 40 cm) | Beam | 32MPa | Concrete Rectangular | 400 | 600 | 2400 | 6825 | 1.64 | 4007.34 | G300E | 8427634.09 | 66.13 | G300E | 6918513.05 | 54.29
972 | Story18 | B1 | 32 MPa RC Beam (60 cm x 40 cm) | Beam | 32MPa | Concrete Rectangular | 400 | 600 | 2400 | 6825 | 1.64 | 4007.34 | G300E | 8144086.36 | 63.9 | G300E | 9971956.62 | 78.24
973 | Story18 | B10 | 32 MPa RC Beam (60 cm x 40 cm) | Beam | 32MPa | Concrete Rectangular | 400 | 600 | 2400 | 6825 | 1.64 | 4007.34 | G300E | 6807937.5 | 53.42 | G300E | 9242299.6 | 72.52
974 | Story18 | B100 | 32 MPa RC Beam (60 cm x 40 cm) | Beam | 32MPa | Concrete Rectangular | 400 | 600 | 2400 | 6825 | 1.64 | 4007.34 | G300E | 8197755.68 | 64.32 | G300E | 6827492.37 | 53.57
975 | Story18 | B101 | 32 MPa RC Beam (60 cm x 40 cm) | Beam | 32MPa | Concrete Rectangular | 400 | 600 | 2400 | 6825 | 1.64 | 4007.34 | G300E | 7262730.68 | 56.99 | G300E | 6921738.79 | 54.31
976 | Story18 | B102 | 32 MPa RC Beam (60 cm x 40 cm) | Beam | 32MPa | Concrete Rectangular | 400 | 600 | 2400 | 6825 | 1.64 | 4007.34 | G300E | 8165181.82 | 64.07 | G300E | 6827492.37 | 53.57
977 | Story18 | B103 | 32 MPa RC Beam (60 cm x 40 cm) | Beam | 32MPa | Concrete Rectangular | 400 | 600 | 2400 | 6825 | 1.64 | 4007.34 | G300E | 7126540.91 | 55.92 | G300E | 6830470.55 | 53.59
978 | Story18 | B104 | 32 MPa RC Beam (60 cm x 40 cm) | Beam | 32MPa | Concrete Rectangular | 400 | 600 | 2400 | 6825 | 1.64 | 4007.34 | G300E | 8054740.91 | 63.2 | G300E | 6914356.62 | 54.25
979 | Story18 | B105 | 32 MPa RC Beam (60 cm x 40 cm) | Beam | 32MPa | Concrete Rectangular | 400 | 600 | 2400 | 6825 | 1.64 | 4007.34 | G300E | 6304128.41 | 49.46 | G300E | 9033828.11 | 70.88
980 | Story18 | B106 | 32 MPa RC Beam (60 cm x 40 cm) | Beam | 32MPa | Concrete Rectangular | 400 | 600 | 2400 | 6825 | 1.64 | 4007.34 | G300E | 8144086.36 | 63.9 | G300E | 9971956.62 | 78.24
981 | Story18 | B107 | 32 MPa RC Beam (60 cm x 40 cm) | Beam | 32MPa | Concrete Rectangular | 400 | 600 | 2400 | 6825 | 1.64 | 4007.34 | G300E | 8111202.27 | 63.64 | G300E | 10058820.88 | 78.93
982 | Story18 | B108 | 32 MPa RC Beam (60 cm x 40 cm) | Beam | 32MPa | Concrete Rectangular | 400 | 600 | 2400 | 6825 | 1.64 | 4007.34 | G300E | 8120509.09 | 63.72 | G300E | 10145685.14 | 79.61
983 | Story18 | B109 | 32 MPa RC Beam (60 cm x 40 cm) | Beam | 32MPa | Concrete Rectangular | 400 | 600 | 2400 | 6825 | 1.64 | 4007.34 | G300E | 8118957.95 | 63.7 | G300E | 10145685.14 | 79.61
984 | Story18 | B11 | 32 MPa RC Beam (60 cm x 40 cm) | Beam | 32MPa | Concrete Rectangular | 400 | 600 | 2400 | 6825 | 1.64 | 4007.34 | G300E | 7263351.14 | 56.99 | G300E | 6921761.13 | 54.31
985 | Story18 | B110 | 32 MPa RC Beam (60 cm x 40 cm) | Beam | 32MPa | Concrete Rectangular | 400 | 600 | 2400 | 6825 | 1.64 | 4007.34 | G300E | 8120509.09 | 63.72 | G300E | 10145685.14 | 79.61
986 | Story18 | B111 | 32 MPa RC Beam (60 cm x 40 cm) | Beam | 32MPa | Concrete Rectangular | 400 | 600 | 2400 | 6825 | 1.64 | 4007.34 | G300E | 8111822.73 | 63.65 | G300E | 10058820.88 | 78.93
987 | Story18 | B112 | 32 MPa RC Beam (60 cm x 40 cm) | Beam | 32MPa | Concrete Rectangular | 400 | 600 | 2400 | 6825 | 1.64 | 4007.34 | G300E | 8147188.64 | 63.93 | G300E | 9971956.62 | 78.24
988 | Story18 | B12 | 32 MPa RC Beam (60 cm x 40 cm) | Beam | 32MPa | Concrete Rectangular | 400 | 600 | 2400 | 6825 | 1.64 | 4007.34 | G300E | 6637622.73 | 52.08 | G300E | 9329163.85 | 73.2
989 | Story18 | B13 | 32 MPa RC Beam (60 cm x 40 cm) | Beam | 32MPa | Concrete Rectangular | 400 | 600 | 2400 | 6825 | 1.64 | 4007.34 | G300E | 7108237.5 | 55.77 | G300E | 6830437.04 | 53.59
990 | Story18 | B14 | 32 MPa RC Beam (60 cm x 40 cm) | Beam | 32MPa | Concrete Rectangular | 400 | 600 | 2400 | 6825 | 1.64 | 4007.34 | G300E | 6300405.68 | 49.44 | G300E | 9033828.11 | 70.88
991 | Story18 | B15 | 32 MPa RC Beam (60 cm x 40 cm) | Beam | 32MPa | Concrete Rectangular | 400 | 600 | 2400 | 6825 | 1.64 | 4007.34 | G300E | 6299785.23 | 49.43 | G300E | 9033828.11 | 70.88
992 | Story18 | B16 | 32 MPa RC Beam (60 cm x 40 cm) | Beam | 32MPa | Concrete Rectangular | 400 | 600 | 2400 | 6825 | 1.64 | 4007.34 | G300E | 8111202.27 | 63.64 | G300E | 10058820.88 | 78.93
993 | Story18 | B17 | 32 MPa RC Beam (60 cm x 40 cm) | Beam | 32MPa | Concrete Rectangular | 400 | 600 | 2400 | 6825 | 1.64 | 4007.34 | G300E | 7108237.5 | 55.77 | G300E | 6830437.04 | 53.59
994 | Story18 | B18 | 32 MPa RC Beam (60 cm x 40 cm) | Beam | 32MPa | Concrete Rectangular | 400 | 600 | 2400 | 6825 | 1.64 | 4007.34 | G300E | 8159907.95 | 64.03 | G300E | 6740628.11 | 52.89
995 | Story18 | B19 | 32 MPa RC Beam (60 cm x 40 cm) | Beam | 32MPa | Concrete Rectangular | 400 | 600 | 2400 | 6825 | 1.64 | 4007.34 | G300E | 7624145.45 | 59.82 | G300E | 6566899.6 | 51.53
996 | Story18 | B2 | 32 MPa RC Beam (60 cm x 40 cm) | Beam | 32MPa | Concrete Rectangular | 400 | 600 | 2400 | 6825 | 1.64 | 4007.34 | G300E | 6299785.23 | 49.43 | G300E | 9033828.11 | 70.88
997 | Story18 | B20 | 32 MPa RC Beam (60 cm x 40 cm) | Beam | 32MPa | Concrete Rectangular | 400 | 600 | 2400 | 6825 | 1.64 | 4007.34 | G300E | 8274071.59 | 64.92 | G300E | 6653763.85 | 52.21
998 | Story18 | B21 | 32 MPa RC Beam (60 cm x 40 cm) | Beam | 32MPa | Concrete Rectangular | 400 | 600 | 2400 | 6825 | 1.64 | 4007.34 | G300E | 7662303.41 | 60.12 | G300E | 6566899.6 | 51.53
999 | Story18 | B22 | 32 MPa RC Beam (60 cm x 40 cm) | Beam | 32MPa | Concrete Rectangular | 400 | 600 | 2400 | 6825 | 1.64 | 4007.34 | G300E | 8482544.32 | 66.56 | G300E | 6827492.37 | 53.57
1000 | Story18 | B23 | 32 MPa RC Beam (60 cm x 40 cm) | Beam | 32MPa | Concrete Rectangular | 400 | 600 | 2400 | 6825 | 1.64 | 4007.34 | G300E | 7583195.45 | 59.5 | G300E | 6566899.6 | 51.53
1001 | Story18 | B24 | 32 MPa RC Beam (60 cm x 40 cm) | Beam | 32MPa | Concrete Rectangular | 400 | 600 | 2400 | 6825 | 1.64 | 4007.34 | G300E | 8398162.5 | 65.9 | G300E | 6740628.11 | 52.89
1002 | Story18 | B25 | 32 MPa RC Beam (60 cm x 40 cm) | Beam | 32MPa | Concrete Rectangular | 400 | 600 | 2400 | 6825 | 1.64 | 4007.34 | G300E | 7661993.18 | 60.12 | G300E | 6566899.6 | 51.53
1003 | Story18 | B26 | 32 MPa RC Beam (60 cm x 40 cm) | Beam | 32MPa | Concrete Rectangular | 400 | 600 | 2400 | 6825 | 1.64 | 4007.34 | G300E | 8093209.09 | 63.5 | G300E | 6566899.6 | 51.53
1004 | Story18 | B27 | 32 MPa RC Beam (60 cm x 40 cm) | Beam | 32MPa | Concrete Rectangular | 400 | 600 | 2400 | 6825 | 1.64 | 4007.34 | G300E | 7624455.68 | 59.82 | G300E | 6566899.6 | 51.53
1005 | Story18 | B28 | 32 MPa RC Beam (60 cm x 40 cm) | Beam | 32MPa | Concrete Rectangular | 400 | 600 | 2400 | 6825 | 1.64 | 4007.34 | G300E | 7624145.45 | 59.82 | G300E | 6566899.6 | 51.53
1006 | Story18 | B29 | 32 MPa RC Beam (60 cm x 40 cm) | Beam | 32MPa | Concrete Rectangular | 400 | 600 | 2400 | 6825 | 1.64 | 4007.34 | G300E | 7109478.41 | 55.78 | G300E | 6830448.21 | 53.59
1007 | Story18 | B3 | 32 MPa RC Beam (60 cm x 40 cm) | Beam | 32MPa | Concrete Rectangular | 400 | 600 | 2400 | 6825 | 1.64 | 4007.34 | G300E | 8038609.09 | 63.07 | G300E | 6914356.62 | 54.25
1008 | Story18 | B30 | 32 MPa RC Beam (60 cm x 40 cm) | Beam | 32MPa | Concrete Rectangular | 400 | 600 | 2400 | 6825 | 1.64 | 4007.34 | G300E | 6637622.73 | 52.08 | G300E | 9329163.85 | 73.2
1009 | Story18 | B31 | 32 MPa RC Beam (60 cm x 40 cm) | Beam | 32MPa | Concrete Rectangular | 400 | 600 | 2400 | 6825 | 1.64 | 4007.34 | G300E | 8120509.09 | 63.72 | G300E | 10145685.14 | 79.61
1010 | Story18 | B32 | 32 MPa RC Beam (60 cm x 40 cm) | Beam | 32MPa | Concrete Rectangular | 400 | 600 | 2400 | 6825 | 1.64 | 4007.34 | G300E | 7263351.14 | 56.99 | G300E | 6921762.99 | 54.31
1011 | Story18 | B33 | 32 MPa RC Beam (60 cm x 40 cm) | Beam | 32MPa | Concrete Rectangular | 400 | 600 | 2400 | 6825 | 1.64 | 4007.34 | G300E | 8197755.68 | 64.32 | G300E | 6827492.37 | 53.57
1012 | Story18 | B34 | 32 MPa RC Beam (60 cm x 40 cm) | Beam | 32MPa | Concrete Rectangular | 400 | 600 | 2400 | 6825 | 1.64 | 4007.34 | G300E | 8093209.09 | 63.5 | G300E | 6566899.6 | 51.53
1013 | Story18 | B35 | 32 MPa RC Beam (60 cm x 40 cm) | Beam | 32MPa | Concrete Rectangular | 400 | 600 | 2400 | 6825 | 1.64 | 4007.34 | G300E | 8475098.86 | 66.5 | G300E | 8443156.62 | 66.25
1014 | Story18 | B36 | 32 MPa RC Beam (60 cm x 40 cm) | Beam | 32MPa | Concrete Rectangular | 400 | 600 | 2400 | 6825 | 1.64 | 4007.34 | G300E | 7851542.05 | 61.61 | G300E | 8356292.37 | 65.57
1015 | Story18 | B37 | 32 MPa RC Beam (60 cm x 40 cm) | Beam | 32MPa | Concrete Rectangular | 400 | 600 | 2400 | 7200 | 1.73 | 4227.52 | G300E | 12749947.83 | 100.04 | G300E | 10557521.53 | 82.84
1016 | Story18 | B38 | 32 MPa RC Beam (60 cm x 40 cm) | Beam | 32MPa | Concrete Rectangular | 400 | 600 | 2400 | 6825 | 1.64 | 4007.34 | G300E | 7169042.05 | 56.25 | G300E | 9624499.6 | 75.52
1017 | Story18 | B39 | 32 MPa RC Beam (60 cm x 40 cm) | Beam | 32MPa | Concrete Rectangular | 400 | 600 | 2400 | 7200 | 1.73 | 4227.52 | G300E | 12646017.39 | 99.23 | G300E | 10558582.75 | 82.85
1018 | Story18 | B4 | 32 MPa RC Beam (60 cm x 40 cm) | Beam | 32MPa | Concrete Rectangular | 400 | 600 | 2400 | 6825 | 1.64 | 4007.34 | G300E | 6637622.73 | 52.08 | G300E | 9329163.85 | 73.2
1019 | Story18 | B40 | 32 MPa RC Beam (60 cm x 40 cm) | Beam | 32MPa | Concrete Rectangular | 400 | 600 | 2400 | 6825 | 1.64 | 4007.34 | G300E | 7851542.05 | 61.61 | G300E | 8356292.37 | 65.57
1020 | Story18 | B41 | 32 MPa RC Beam (60 cm x 40 cm) | Beam | 32MPa | Concrete Rectangular | 400 | 600 | 2400 | 6825 | 1.64 | 4007.34 | G300E | 7851542.05 | 61.61 | G300E | 8356292.37 | 65.57
1021 | Story18 | B42 | 32 MPa RC Beam (60 cm x 40 cm) | Beam | 32MPa | Concrete Rectangular | 400 | 600 | 2400 | 6825 | 1.64 | 4007.34 | G300E | 8092898.86 | 63.5 | G300E | 6566899.6 | 51.53
1022 | Story18 | B43 | 32 MPa RC Beam (60 cm x 40 cm) | Beam | 32MPa | Concrete Rectangular | 400 | 600 | 2400 | 6825 | 1.64 | 4007.34 | G300E | 7662303.41 | 60.12 | G300E | 6566899.6 | 51.53
1023 | Story18 | B44 | 32 MPa RC Beam (60 cm x 40 cm) | Beam | 32MPa | Concrete Rectangular | 400 | 600 | 2400 | 6825 | 1.64 | 4007.34 | G300E | 7264592.05 | 57 | G300E | 6921772.3 | 54.31
1024 | Story18 | B45 | 32 MPa RC Beam (60 cm x 40 cm) | Beam | 32MPa | Concrete Rectangular | 400 | 600 | 2400 | 6825 | 1.64 | 4007.34 | G300E | 6808247.73 | 53.42 | G300E | 9242299.6 | 72.52
1025 | Story18 | B46 | 32 MPa RC Beam (60 cm x 40 cm) | Beam | 32MPa | Concrete Rectangular | 400 | 600 | 2400 | 6825 | 1.64 | 4007.34 | G300E | 8119578.41 | 63.71 | G300E | 10145685.14 | 79.61
1026 | Story18 | B47 | 32 MPa RC Beam (60 cm x 40 cm) | Beam | 32MPa | Concrete Rectangular | 400 | 600 | 2400 | 6825 | 1.64 | 4007.34 | G300E | 7867984.09 | 61.74 | G300E | 6920489.82 | 54.3
1027 | Story18 | B48 | 32 MPa RC Beam (60 cm x 40 cm) | Beam | 32MPa | Concrete Rectangular | 400 | 600 | 2400 | 6825 | 1.64 | 4007.34 | G300E | 8303232.95 | 65.15 | G300E | 6740628.11 | 52.89
1028 | Story18 | B49 | 32 MPa RC Beam (60 cm x 40 cm) | Beam | 32MPa | Concrete Rectangular | 400 | 600 | 2400 | 6825 | 1.64 | 4007.34 | G300E | 8397231.82 | 65.89 | G300E | 6740628.11 | 52.89
1029 | Story18 | B5 | 32 MPa RC Beam (60 cm x 40 cm) | Beam | 32MPa | Concrete Rectangular | 400 | 600 | 2400 | 6825 | 1.64 | 4007.34 | G300E | 8040780.68 | 63.09 | G300E | 6918792.25 | 54.29
1030 | Story18 | B50 | 32 MPa RC Beam (60 cm x 40 cm) | Beam | 32MPa | Concrete Rectangular | 400 | 600 | 2400 | 6825 | 1.64 | 4007.34 | G300E | 7343389.77 | 57.62 | G300E | 9624499.6 | 75.52
1031 | Story18 | B51 | 32 MPa RC Beam (60 cm x 40 cm) | Beam | 32MPa | Concrete Rectangular | 400 | 600 | 2400 | 7200 | 1.73 | 4227.52 | G300E | 12641321.74 | 99.19 | G300E | 9015846.26 | 70.74
1032 | Story18 | B55 | 32 MPa RC Beam (60 cm x 40 cm) | Beam | 32MPa | Concrete Rectangular | 400 | 600 | 2400 | 6825 | 1.64 | 4007.34 | G300E | 11980545.65 | 94 | G300E | 10008551.52 | 78.53
1033 | Story18 | B56 | 32 MPa RC Beam (60 cm x 40 cm) | Beam | 32MPa | Concrete Rectangular | 400 | 600 | 2400 | 6825 | 1.64 | 4007.34 | G300E | 7169662.5 | 56.26 | G300E | 9624499.6 | 75.52
1034 | Story18 | B57 | 32 MPa RC Beam (60 cm x 40 cm) | Beam | 32MPa | Concrete Rectangular | 400 | 600 | 2400 | 6825 | 1.64 | 4007.34 | G300E | 8397231.82 | 65.89 | G300E | 6740628.11 | 52.89
1035 | Story18 | B58 | 32 MPa RC Beam (60 cm x 40 cm) | Beam | 32MPa | Concrete Rectangular | 400 | 600 | 2400 | 6825 | 1.64 | 4007.34 | G300E | 7582885.23 | 59.5 | G300E | 6566899.6 | 51.53
1036 | Story18 | B59 | 32 MPa RC Beam (60 cm x 40 cm) | Beam | 32MPa | Concrete Rectangular | 400 | 600 | 2400 | 6825 | 1.64 | 4007.34 | G300E | 7868604.55 | 61.74 | G300E | 5391695.4 | 42.31
1037 | Story18 | B6 | 32 MPa RC Beam (60 cm x 40 cm) | Beam | 32MPa | Concrete Rectangular | 400 | 600 | 2400 | 6825 | 1.64 | 4007.34 | G300E | 6808247.73 | 53.42 | G300E | 9242299.6 | 72.52
1038 | Story18 | B60 | 32 MPa RC Beam (60 cm x 40 cm) | Beam | 32MPa | Concrete Rectangular | 400 | 600 | 2400 | 6825 | 1.64 | 4007.34 | G300E | 6802973.86 | 53.38 | G300E | 8860099.6 | 69.52
1039 | Story18 | B61 | 32 MPa RC Beam (60 cm x 40 cm) | Beam | 32MPa | Concrete Rectangular | 400 | 600 | 2400 | 6825 | 1.64 | 4007.34 | G300E | 8121129.55 | 63.72 | G300E | 10145685.14 | 79.61
1040 | Story18 | B62 | 32 MPa RC Beam (60 cm x 40 cm) | Beam | 32MPa | Concrete Rectangular | 400 | 600 | 2400 | 6825 | 1.64 | 4007.34 | G300E | 7938715.91 | 62.29 | G300E | 6919488.4 | 54.29
1041 | Story18 | B63 | 32 MPa RC Beam (60 cm x 40 cm) | Beam | 32MPa | Concrete Rectangular | 400 | 600 | 2400 | 6825 | 1.64 | 4007.34 | G300E | 8197755.68 | 64.32 | G300E | 6827492.37 | 53.57
1042 | Story18 | B64 | 32 MPa RC Beam (60 cm x 40 cm) | Beam | 32MPa | Concrete Rectangular | 400 | 600 | 2400 | 6825 | 1.64 | 4007.34 | G300E | 8482544.32 | 66.56 | G300E | 6827492.37 | 53.57
1043 | Story18 | B65 | 32 MPa RC Beam (60 cm x 40 cm) | Beam | 32MPa | Concrete Rectangular | 400 | 600 | 2400 | 6825 | 1.64 | 4007.34 | G300E | 8475098.86 | 66.5 | G300E | 8443156.62 | 66.25
1044 | Story18 | B66 | 32 MPa RC Beam (60 cm x 40 cm) | Beam | 32MPa | Concrete Rectangular | 400 | 600 | 2400 | 7200 | 1.73 | 4227.52 | G300E | 12749634.78 | 100.04 | G300E | 9014854.54 | 70.73
1045 | Story18 | B67 | 32 MPa RC Beam (60 cm x 40 cm) | Beam | 32MPa | Concrete Rectangular | 400 | 600 | 2400 | 6825 | 1.64 | 4007.34 | G300E | 12082623.91 | 94.8 | G300E | 8545248.97 | 67.05
1046 | Story18 | B69 | 32 MPa RC Beam (60 cm x 40 cm) | Beam | 32MPa | Concrete Rectangular | 400 | 600 | 2400 | 6825 | 1.64 | 4007.34 | G300E | 11973720.65 | 93.95 | G300E | 8531712.32 | 66.94
1047 | Story18 | B7 | 32 MPa RC Beam (60 cm x 40 cm) | Beam | 32MPa | Concrete Rectangular | 400 | 600 | 2400 | 6825 | 1.64 | 4007.34 | G300E | 7938715.91 | 62.29 | G300E | 5390686.54 | 42.3
1048 | Story18 | B70 | 32 MPa RC Beam (60 cm x 40 cm) | Beam | 32MPa | Concrete Rectangular | 400 | 600 | 2400 | 6825 | 1.64 | 4007.34 | G300E | 12073721.74 | 94.73 | G300E | 9992960.25 | 78.41
1049 | Story18 | B71 | 32 MPa RC Beam (60 cm x 40 cm) | Beam | 32MPa | Concrete Rectangular | 400 | 600 | 2400 | 6825 | 1.64 | 4007.34 | G300E | 7856505.68 | 61.65 | G300E | 8356292.37 | 65.57
1050 | Story18 | B72 | 32 MPa RC Beam (60 cm x 40 cm) | Beam | 32MPa | Concrete Rectangular | 400 | 600 | 2400 | 6825 | 1.64 | 4007.34 | G300E | 8483475 | 66.56 | G300E | 6827492.37 | 53.57
1051 | Story18 | B73 | 32 MPa RC Beam (60 cm x 40 cm) | Beam | 32MPa | Concrete Rectangular | 400 | 600 | 2400 | 6825 | 1.64 | 4007.34 | G300E | 7661062.5 | 60.11 | G300E | 6566899.6 | 51.53
1052 | Story18 | B74 | 32 MPa RC Beam (60 cm x 40 cm) | Beam | 32MPa | Concrete Rectangular | 400 | 600 | 2400 | 6825 | 1.64 | 4007.34 | G300E | 7938715.91 | 62.29 | G300E | 5390680.96 | 42.3
1053 | Story18 | B75 | 32 MPa RC Beam (60 cm x 40 cm) | Beam | 32MPa | Concrete Rectangular | 400 | 600 | 2400 | 6825 | 1.64 | 4007.34 | G300E | 6807937.5 | 53.42 | G300E | 9242299.6 | 72.52
1054 | Story18 | B76 | 32 MPa RC Beam (60 cm x 40 cm) | Beam | 32MPa | Concrete Rectangular | 400 | 600 | 2400 | 6825 | 1.64 | 4007.34 | G300E | 8111202.27 | 63.64 | G300E | 10058820.88 | 78.93
1055 | Story18 | B77 | 32 MPa RC Beam (60 cm x 40 cm) | Beam | 32MPa | Concrete Rectangular | 400 | 600 | 2400 | 6825 | 1.64 | 4007.34 | G300E | 8040160.23 | 63.09 | G300E | 6918795.98 | 54.29
1056 | Story18 | B78 | 32 MPa RC Beam (60 cm x 40 cm) | Beam | 32MPa | Concrete Rectangular | 400 | 600 | 2400 | 6825 | 1.64 | 4007.34 | G300E | 8160838.64 | 64.03 | G300E | 6740628.11 | 52.89
1057 | Story18 | B79 | 32 MPa RC Beam (60 cm x 40 cm) | Beam | 32MPa | Concrete Rectangular | 400 | 600 | 2400 | 6825 | 1.64 | 4007.34 | G300E | 8274071.59 | 64.92 | G300E | 6653763.85 | 52.21
1058 | Story18 | B8 | 32 MPa RC Beam (60 cm x 40 cm) | Beam | 32MPa | Concrete Rectangular | 400 | 600 | 2400 | 6825 | 1.64 | 4007.34 | G300E | 6803284.09 | 53.38 | G300E | 8860099.6 | 69.52
1059 | Story18 | B80 | 32 MPa RC Beam (60 cm x 40 cm) | Beam | 32MPa | Concrete Rectangular | 400 | 600 | 2400 | 6825 | 1.64 | 4007.34 | G300E | 8273451.14 | 64.92 | G300E | 6653763.85 | 52.21
1060 | Story18 | B81 | 32 MPa RC Beam (60 cm x 40 cm) | Beam | 32MPa | Concrete Rectangular | 400 | 600 | 2400 | 6825 | 1.64 | 4007.34 | G300E | 8475098.86 | 66.5 | G300E | 8443156.62 | 66.25
1061 | Story18 | B82 | 32 MPa RC Beam (60 cm x 40 cm) | Beam | 32MPa | Concrete Rectangular | 400 | 600 | 2400 | 6825 | 1.64 | 4007.34 | G300E | 8483164.77 | 66.56 | G300E | 6827492.37 | 53.57
1062 | Story18 | B83 | 32 MPa RC Beam (60 cm x 40 cm) | Beam | 32MPa | Concrete Rectangular | 400 | 600 | 2400 | 6825 | 1.64 | 4007.34 | G300E | 7343700 | 57.62 | G300E | 9624499.6 | 75.52
1063 | Story18 | B84 | 32 MPa RC Beam (60 cm x 40 cm) | Beam | 32MPa | Concrete Rectangular | 400 | 600 | 2400 | 6825 | 1.64 | 4007.34 | G300E | 8398162.5 | 65.9 | G300E | 6740628.11 | 52.89
1064 | Story18 | B85 | 32 MPa RC Beam (60 cm x 40 cm) | Beam | 32MPa | Concrete Rectangular | 400 | 600 | 2400 | 6825 | 1.64 | 4007.34 | G300E | 8483475 | 66.56 | G300E | 8443156.62 | 66.25
1065 | Story18 | B86 | 32 MPa RC Beam (60 cm x 40 cm) | Beam | 32MPa | Concrete Rectangular | 400 | 600 | 2400 | 6825 | 1.64 | 4007.34 | G300E | 8093829.55 | 63.51 | G300E | 6566899.6 | 51.53
1066 | Story18 | B87 | 32 MPa RC Beam (60 cm x 40 cm) | Beam | 32MPa | Concrete Rectangular | 400 | 600 | 2400 | 6825 | 1.64 | 4007.34 | G300E | 8279345.45 | 64.96 | G300E | 6740628.11 | 52.89
1067 | Story18 | B88 | 32 MPa RC Beam (60 cm x 40 cm) | Beam | 32MPa | Concrete Rectangular | 400 | 600 | 2400 | 6825 | 1.64 | 4007.34 | G300E | 7624765.91 | 59.83 | G300E | 6566899.6 | 51.53
1068 | Story18 | B89 | 32 MPa RC Beam (60 cm x 40 cm) | Beam | 32MPa | Concrete Rectangular | 400 | 600 | 2400 | 6825 | 1.64 | 4007.34 | G300E | 8039850 | 63.08 | G300E | 6918771.78 | 54.29
1069 | Story18 | B9 | 32 MPa RC Beam (60 cm x 40 cm) | Beam | 32MPa | Concrete Rectangular | 400 | 600 | 2400 | 6825 | 1.64 | 4007.34 | G300E | 7867984.09 | 61.74 | G300E | 5391687.95 | 42.31
1070 | Story18 | B90 | 32 MPa RC Beam (60 cm x 40 cm) | Beam | 32MPa | Concrete Rectangular | 400 | 600 | 2400 | 6825 | 1.64 | 4007.34 | G300E | 6637312.5 | 52.08 | G300E | 9329163.85 | 73.2
1071 | Story18 | B91 | 32 MPa RC Beam (60 cm x 40 cm) | Beam | 32MPa | Concrete Rectangular | 400 | 600 | 2400 | 6825 | 1.64 | 4007.34 | G300E | 8145017.05 | 63.91 | G300E | 9971956.62 | 78.24
1072 | Story18 | B92 | 32 MPa RC Beam (60 cm x 40 cm) | Beam | 32MPa | Concrete Rectangular | 400 | 600 | 2400 | 6825 | 1.64 | 4007.34 | G300E | 8038609.09 | 63.07 | G300E | 6914356.62 | 54.25
1073 | Story18 | B93 | 32 MPa RC Beam (60 cm x 40 cm) | Beam | 32MPa | Concrete Rectangular | 400 | 600 | 2400 | 6825 | 1.64 | 4007.34 | G300E | 8038919.32 | 63.08 | G300E | 6914356.62 | 54.25
1074 | Story18 | B94 | 32 MPa RC Beam (60 cm x 40 cm) | Beam | 32MPa | Concrete Rectangular | 400 | 600 | 2400 | 6825 | 1.64 | 4007.34 | G300E | 8159907.95 | 64.03 | G300E | 6740628.11 | 52.89
1075 | Story18 | B95 | 32 MPa RC Beam (60 cm x 40 cm) | Beam | 32MPa | Concrete Rectangular | 400 | 600 | 2400 | 6825 | 1.64 | 4007.34 | G300E | 8042331.82 | 63.1 | G300E | 6918803.42 | 54.29
1076 | Story18 | B96 | 32 MPa RC Beam (60 cm x 40 cm) | Beam | 32MPa | Concrete Rectangular | 400 | 600 | 2400 | 6825 | 1.64 | 4007.34 | G300E | 8197445.45 | 64.32 | G300E | 6827492.37 | 53.57
1077 | Story18 | B97 | 32 MPa RC Beam (60 cm x 40 cm) | Beam | 32MPa | Concrete Rectangular | 400 | 600 | 2400 | 6825 | 1.64 | 4007.34 | G300E | 7939026.14 | 62.29 | G300E | 6919492.12 | 54.29
1078 | Story18 | B98 | 32 MPa RC Beam (60 cm x 40 cm) | Beam | 32MPa | Concrete Rectangular | 400 | 600 | 2400 | 6825 | 1.64 | 4007.34 | G300E | 8302612.5 | 65.15 | G300E | 6740628.11 | 52.89
1079 | Story18 | B99 | 32 MPa RC Beam (60 cm x 40 cm) | Beam | 32MPa | Concrete Rectangular | 400 | 600 | 2400 | 6825 | 1.64 | 4007.34 | G300E | 7867984.09 | 61.74 | G300E | 6920480.51 | 54.3
1080 | Story19 | B1 | 32 MPa RC Beam (60 cm x 40 cm) | Beam | 32MPa | Concrete Rectangular | 400 | 600 | 2400 | 6837.5 | 1.64 | 4014.68 | G300E | 8135381.82 | 63.83 | G300E | 9990220.28 | 78.39
1081 | Story19 | B10 | 32 MPa RC Beam (60 cm x 40 cm) | Beam | 32MPa | Concrete Rectangular | 400 | 600 | 2400 | 6837.5 | 1.64 | 4014.68 | G300E | 6824135.8 | 53.54 | G300E | 9259226.88 | 72.65
1082 | Story19 | B100 | 32 MPa RC Beam (60 cm x 40 cm) | Beam | 32MPa | Concrete Rectangular | 400 | 600 | 2400 | 6837.5 | 1.64 | 4014.68 | G300E | 8172988.07 | 64.13 | G300E | 6839996.93 | 53.67
1083 | Story19 | B101 | 32 MPa RC Beam (60 cm x 40 cm) | Beam | 32MPa | Concrete Rectangular | 400 | 600 | 2400 | 6837.5 | 1.64 | 4014.68 | G300E | 7348136.93 | 57.66 | G300E | 6936353.47 | 54.43
1084 | Story19 | B102 | 32 MPa RC Beam (60 cm x 40 cm) | Beam | 32MPa | Concrete Rectangular | 400 | 600 | 2400 | 6837.5 | 1.64 | 4014.68 | G300E | 8157137.5 | 64 | G300E | 6752973.58 | 52.99
1085 | Story19 | B103 | 32 MPa RC Beam (60 cm x 40 cm) | Beam | 32MPa | Concrete Rectangular | 400 | 600 | 2400 | 6837.5 | 1.64 | 4014.68 | G300E | 7203306.25 | 56.52 | G300E | 6844526.46 | 53.7
1086 | Story19 | B104 | 32 MPa RC Beam (60 cm x 40 cm) | Beam | 32MPa | Concrete Rectangular | 400 | 600 | 2400 | 6837.5 | 1.64 | 4014.68 | G300E | 8070114.77 | 63.32 | G300E | 6927020.28 | 54.35
1087 | Story19 | B105 | 32 MPa RC Beam (60 cm x 40 cm) | Beam | 32MPa | Concrete Rectangular | 400 | 600 | 2400 | 6837.5 | 1.64 | 4014.68 | G300E | 6356077.84 | 49.87 | G300E | 9050373.58 | 71.01
1088 | Story19 | B106 | 32 MPa RC Beam (60 cm x 40 cm) | Beam | 32MPa | Concrete Rectangular | 400 | 600 | 2400 | 6837.5 | 1.64 | 4014.68 | G300E | 8135381.82 | 63.83 | G300E | 9990220.28 | 78.39
1089 | Story19 | B107 | 32 MPa RC Beam (60 cm x 40 cm) | Beam | 32MPa | Concrete Rectangular | 400 | 600 | 2400 | 6837.5 | 1.64 | 4014.68 | G300E | 8091559.66 | 63.49 | G300E | 10077243.63 | 79.07
1090 | Story19 | B108 | 32 MPa RC Beam (60 cm x 40 cm) | Beam | 32MPa | Concrete Rectangular | 400 | 600 | 2400 | 6837.5 | 1.64 | 4014.68 | G300E | 8088451.7 | 63.46 | G300E | 10077243.63 | 79.07
1091 | Story19 | B109 | 32 MPa RC Beam (60 cm x 40 cm) | Beam | 32MPa | Concrete Rectangular | 400 | 600 | 2400 | 6837.5 | 1.64 | 4014.68 | G300E | 8087208.52 | 63.46 | G300E | 10164266.98 | 79.75
1092 | Story19 | B11 | 32 MPa RC Beam (60 cm x 40 cm) | Beam | 32MPa | Concrete Rectangular | 400 | 600 | 2400 | 6837.5 | 1.64 | 4014.68 | G300E | 7348758.52 | 57.66 | G300E | 6936373.98 | 54.43
1093 | Story19 | B110 | 32 MPa RC Beam (60 cm x 40 cm) | Beam | 32MPa | Concrete Rectangular | 400 | 600 | 2400 | 6837.5 | 1.64 | 4014.68 | G300E | 8088762.5 | 63.47 | G300E | 10077243.63 | 79.07
1094 | Story19 | B111 | 32 MPa RC Beam (60 cm x 40 cm) | Beam | 32MPa | Concrete Rectangular | 400 | 600 | 2400 | 6837.5 | 1.64 | 4014.68 | G300E | 8090627.27 | 63.48 | G300E | 10077243.63 | 79.07
1095 | Story19 | B112 | 32 MPa RC Beam (60 cm x 40 cm) | Beam | 32MPa | Concrete Rectangular | 400 | 600 | 2400 | 6837.5 | 1.64 | 4014.68 | G300E | 8138489.77 | 63.86 | G300E | 9990220.28 | 78.39
1096 | Story19 | B12 | 32 MPa RC Beam (60 cm x 40 cm) | Beam | 32MPa | Concrete Rectangular | 400 | 600 | 2400 | 6837.5 | 1.64 | 4014.68 | G300E | 6655995.45 | 52.23 | G300E | 9346250.23 | 73.33
1097 | Story19 | B13 | 32 MPa RC Beam (60 cm x 40 cm) | Beam | 32MPa | Concrete Rectangular | 400 | 600 | 2400 | 6837.5 | 1.64 | 4014.68 | G300E | 7183726.14 | 56.37 | G300E | 6844485.44 | 53.7
1098 | Story19 | B14 | 32 MPa RC Beam (60 cm x 40 cm) | Beam | 32MPa | Concrete Rectangular | 400 | 600 | 2400 | 6837.5 | 1.64 | 4014.68 | G300E | 6351726.7 | 49.84 | G300E | 9050373.58 | 71.01
1099 | Story19 | B15 | 32 MPa RC Beam (60 cm x 40 cm) | Beam | 32MPa | Concrete Rectangular | 400 | 600 | 2400 | 6837.5 | 1.64 | 4014.68 | G300E | 6350794.32 | 49.83 | G300E | 9050373.58 | 71.01
1100 | Story19 | B16 | 32 MPa RC Beam (60 cm x 40 cm) | Beam | 32MPa | Concrete Rectangular | 400 | 600 | 2400 | 6837.5 | 1.64 | 4014.68 | G300E | 8091559.66 | 63.49 | G300E | 10077243.63 | 79.07
1101 | Story19 | B17 | 32 MPa RC Beam (60 cm x 40 cm) | Beam | 32MPa | Concrete Rectangular | 400 | 600 | 2400 | 6837.5 | 1.64 | 4014.68 | G300E | 7183726.14 | 56.37 | G300E | 6844485.44 | 53.7
1102 | Story19 | B18 | 32 MPa RC Beam (60 cm x 40 cm) | Beam | 32MPa | Concrete Rectangular | 400 | 600 | 2400 | 6837.5 | 1.64 | 4014.68 | G300E | 8152164.77 | 63.96 | G300E | 6752973.58 | 52.99
1103 | Story19 | B19 | 32 MPa RC Beam (60 cm x 40 cm) | Beam | 32MPa | Concrete Rectangular | 400 | 600 | 2400 | 6837.5 | 1.64 | 4014.68 | G300E | 7643392.61 | 59.97 | G300E | 6578926.88 | 51.62
1104 | Story19 | B2 | 32 MPa RC Beam (60 cm x 40 cm) | Beam | 32MPa | Concrete Rectangular | 400 | 600 | 2400 | 6837.5 | 1.64 | 4014.68 | G300E | 6350794.32 | 49.83 | G300E | 9050373.58 | 71.01
1105 | Story19 | B20 | 32 MPa RC Beam (60 cm x 40 cm) | Beam | 32MPa | Concrete Rectangular | 400 | 600 | 2400 | 6837.5 | 1.64 | 4014.68 | G300E | 8290779.55 | 65.05 | G300E | 6665950.23 | 52.3
1106 | Story19 | B21 | 32 MPa RC Beam (60 cm x 40 cm) | Beam | 32MPa | Concrete Rectangular | 400 | 600 | 2400 | 6837.5 | 1.64 | 4014.68 | G300E | 7484886.93 | 58.73 | G300E | 6578926.88 | 51.62
1107 | Story19 | B22 | 32 MPa RC Beam (60 cm x 40 cm) | Beam | 32MPa | Concrete Rectangular | 400 | 600 | 2400 | 6837.5 | 1.64 | 4014.68 | G300E | 8527916.48 | 66.91 | G300E | 6840017.44 | 53.67
1108 | Story19 | B23 | 32 MPa RC Beam (60 cm x 40 cm) | Beam | 32MPa | Concrete Rectangular | 400 | 600 | 2400 | 6837.5 | 1.64 | 4014.68 | G300E | 7587449.43 | 59.53 | G300E | 6578926.88 | 51.62
1109 | Story19 | B24 | 32 MPa RC Beam (60 cm x 40 cm) | Beam | 32MPa | Concrete Rectangular | 400 | 600 | 2400 | 6837.5 | 1.64 | 4014.68 | G300E | 8447420.45 | 66.28 | G300E | 6753001.55 | 52.99
1110 | Story19 | B25 | 32 MPa RC Beam (60 cm x 40 cm) | Beam | 32MPa | Concrete Rectangular | 400 | 600 | 2400 | 6837.5 | 1.64 | 4014.68 | G300E | 7484576.14 | 58.73 | G300E | 6578926.88 | 51.62
1111 | Story19 | B26 | 32 MPa RC Beam (60 cm x 40 cm) | Beam | 32MPa | Concrete Rectangular | 400 | 600 | 2400 | 6837.5 | 1.64 | 4014.68 | G300E | 8125436.36 | 63.76 | G300E | 6578926.88 | 51.62
1112 | Story19 | B27 | 32 MPa RC Beam (60 cm x 40 cm) | Beam | 32MPa | Concrete Rectangular | 400 | 600 | 2400 | 6837.5 | 1.64 | 4014.68 | G300E | 7644014.2 | 59.98 | G300E | 6578926.88 | 51.62
1113 | Story19 | B28 | 32 MPa RC Beam (60 cm x 40 cm) | Beam | 32MPa | Concrete Rectangular | 400 | 600 | 2400 | 6837.5 | 1.64 | 4014.68 | G300E | 7643392.61 | 59.97 | G300E | 6578926.88 | 51.62
1114 | Story19 | B29 | 32 MPa RC Beam (60 cm x 40 cm) | Beam | 32MPa | Concrete Rectangular | 400 | 600 | 2400 | 6837.5 | 1.64 | 4014.68 | G300E | 7184969.32 | 56.38 | G300E | 6844496.63 | 53.7
1115 | Story19 | B3 | 32 MPa RC Beam (60 cm x 40 cm) | Beam | 32MPa | Concrete Rectangular | 400 | 600 | 2400 | 6837.5 | 1.64 | 4014.68 | G300E | 8053953.41 | 63.19 | G300E | 6927020.28 | 54.35
1116 | Story19 | B30 | 32 MPa RC Beam (60 cm x 40 cm) | Beam | 32MPa | Concrete Rectangular | 400 | 600 | 2400 | 6837.5 | 1.64 | 4014.68 | G300E | 6655995.45 | 52.23 | G300E | 9346250.23 | 73.33
1117 | Story19 | B31 | 32 MPa RC Beam (60 cm x 40 cm) | Beam | 32MPa | Concrete Rectangular | 400 | 600 | 2400 | 6837.5 | 1.64 | 4014.68 | G300E | 8088451.7 | 63.46 | G300E | 10077243.63 | 79.07
1118 | Story19 | B32 | 32 MPa RC Beam (60 cm x 40 cm) | Beam | 32MPa | Concrete Rectangular | 400 | 600 | 2400 | 6837.5 | 1.64 | 4014.68 | G300E | 7348758.52 | 57.66 | G300E | 6936375.84 | 54.43
1119 | Story19 | B33 | 32 MPa RC Beam (60 cm x 40 cm) | Beam | 32MPa | Concrete Rectangular | 400 | 600 | 2400 | 6837.5 | 1.64 | 4014.68 | G300E | 8174231.25 | 64.14 | G300E | 6839996.93 | 53.67
1120 | Story19 | B34 | 32 MPa RC Beam (60 cm x 40 cm) | Beam | 32MPa | Concrete Rectangular | 400 | 600 | 2400 | 6837.5 | 1.64 | 4014.68 | G300E | 8125747.16 | 63.76 | G300E | 6578926.88 | 51.62
1121 | Story19 | B35 | 32 MPa RC Beam (60 cm x 40 cm) | Beam | 32MPa | Concrete Rectangular | 400 | 600 | 2400 | 6837.5 | 1.64 | 4014.68 | G300E | 8280523.3 | 64.97 | G300E | 8458620.28 | 66.37
1122 | Story19 | B36 | 32 MPa RC Beam (60 cm x 40 cm) | Beam | 32MPa | Concrete Rectangular | 400 | 600 | 2400 | 6837.5 | 1.64 | 4014.68 | G300E | 7672918.18 | 60.2 | G300E | 8371596.93 | 65.69
1123 | Story19 | B37 | 32 MPa RC Beam (60 cm x 40 cm) | Beam | 32MPa | Concrete Rectangular | 400 | 600 | 2400 | 7200 | 1.73 | 4227.52 | G300E | 12682330.43 | 99.51 | G300E | 10571514.57 | 82.95
1124 | Story19 | B38 | 32 MPa RC Beam (60 cm x 40 cm) | Beam | 32MPa | Concrete Rectangular | 400 | 600 | 2400 | 6837.5 | 1.64 | 4014.68 | G300E | 7142079.55 | 56.04 | G300E | 9642126.88 | 75.66
1125 | Story19 | B39 | 32 MPa RC Beam (60 cm x 40 cm) | Beam | 32MPa | Concrete Rectangular | 400 | 600 | 2400 | 7200 | 1.73 | 4227.52 | G300E | 12597182.61 | 98.84 | G300E | 10572588.94 | 82.96
1126 | Story19 | B4 | 32 MPa RC Beam (60 cm x 40 cm) | Beam | 32MPa | Concrete Rectangular | 400 | 600 | 2400 | 6837.5 | 1.64 | 4014.68 | G300E | 6655995.45 | 52.23 | G300E | 9346250.23 | 73.33
1127 | Story19 | B40 | 32 MPa RC Beam (60 cm x 40 cm) | Beam | 32MPa | Concrete Rectangular | 400 | 600 | 2400 | 6837.5 | 1.64 | 4014.68 | G300E | 7672607.39 | 60.2 | G300E | 8371596.93 | 65.69
1128 | Story19 | B41 | 32 MPa RC Beam (60 cm x 40 cm) | Beam | 32MPa | Concrete Rectangular | 400 | 600 | 2400 | 6837.5 | 1.64 | 4014.68 | G300E | 7673539.77 | 60.21 | G300E | 8371596.93 | 65.69
1129 | Story19 | B42 | 32 MPa RC Beam (60 cm x 40 cm) | Beam | 32MPa | Concrete Rectangular | 400 | 600 | 2400 | 6837.5 | 1.64 | 4014.68 | G300E | 8125747.16 | 63.76 | G300E | 6578926.88 | 51.62
1130 | Story19 | B43 | 32 MPa RC Beam (60 cm x 40 cm) | Beam | 32MPa | Concrete Rectangular | 400 | 600 | 2400 | 6837.5 | 1.64 | 4014.68 | G300E | 7484886.93 | 58.73 | G300E | 6578926.88 | 51.62
1131 | Story19 | B44 | 32 MPa RC Beam (60 cm x 40 cm) | Beam | 32MPa | Concrete Rectangular | 400 | 600 | 2400 | 6837.5 | 1.64 | 4014.68 | G300E | 7349690.91 | 57.67 | G300E | 6849361.82 | 53.74
1132 | Story19 | B45 | 32 MPa RC Beam (60 cm x 40 cm) | Beam | 32MPa | Concrete Rectangular | 400 | 600 | 2400 | 6837.5 | 1.64 | 4014.68 | G300E | 6823514.2 | 53.54 | G300E | 9259226.88 | 72.65
1133 | Story19 | B46 | 32 MPa RC Beam (60 cm x 40 cm) | Beam | 32MPa | Concrete Rectangular | 400 | 600 | 2400 | 6837.5 | 1.64 | 4014.68 | G300E | 8087830.11 | 63.46 | G300E | 10164266.98 | 79.75
1134 | Story19 | B47 | 32 MPa RC Beam (60 cm x 40 cm) | Beam | 32MPa | Concrete Rectangular | 400 | 600 | 2400 | 6837.5 | 1.64 | 4014.68 | G300E | 7376419.32 | 57.88 | G300E | 6935193.58 | 54.42
1135 | Story19 | B48 | 32 MPa RC Beam (60 cm x 40 cm) | Beam | 32MPa | Concrete Rectangular | 400 | 600 | 2400 | 6837.5 | 1.64 | 4014.68 | G300E | 7893272.16 | 61.93 | G300E | 6752973.58 | 52.99
1136 | Story19 | B49 | 32 MPa RC Beam (60 cm x 40 cm) | Beam | 32MPa | Concrete Rectangular | 400 | 600 | 2400 | 6837.5 | 1.64 | 4014.68 | G300E | 8447420.45 | 66.28 | G300E | 6752992.23 | 52.99
1137 | Story19 | B5 | 32 MPa RC Beam (60 cm x 40 cm) | Beam | 32MPa | Concrete Rectangular | 400 | 600 | 2400 | 6837.5 | 1.64 | 4014.68 | G300E | 8089694.89 | 63.47 | G300E | 6933610.39 | 54.4
1138 | Story19 | B50 | 32 MPa RC Beam (60 cm x 40 cm) | Beam | 32MPa | Concrete Rectangular | 400 | 600 | 2400 | 6837.5 | 1.64 | 4014.68 | G300E | 7306179.55 | 57.33 | G300E | 9642126.88 | 75.66
1139 | Story19 | B51 | 32 MPa RC Beam (60 cm x 40 cm) | Beam | 32MPa | Concrete Rectangular | 400 | 600 | 2400 | 7200 | 1.73 | 4227.52 | G300E | 12594052.17 | 98.82 | G300E | 9029803.62 | 70.85
1140 | Story19 | B55 | 32 MPa RC Beam (60 cm x 40 cm) | Beam | 32MPa | Concrete Rectangular | 400 | 600 | 2400 | 6837.5 | 1.64 | 4014.68 | G300E | 11957003.8 | 93.82 | G300E | 10040119 | 78.78
1141 | Story19 | B56 | 32 MPa RC Beam (60 cm x 40 cm) | Beam | 32MPa | Concrete Rectangular | 400 | 600 | 2400 | 6837.5 | 1.64 | 4014.68 | G300E | 7142390.34 | 56.04 | G300E | 9642126.88 | 75.66
1142 | Story19 | B57 | 32 MPa RC Beam (60 cm x 40 cm) | Beam | 32MPa | Concrete Rectangular | 400 | 600 | 2400 | 6837.5 | 1.64 | 4014.68 | G300E | 8446798.86 | 66.28 | G300E | 6752973.58 | 52.99
1143 | Story19 | B58 | 32 MPa RC Beam (60 cm x 40 cm) | Beam | 32MPa | Concrete Rectangular | 400 | 600 | 2400 | 6837.5 | 1.64 | 4014.68 | G300E | 7587449.43 | 59.53 | G300E | 6578926.88 | 51.62
1144 | Story19 | B59 | 32 MPa RC Beam (60 cm x 40 cm) | Beam | 32MPa | Concrete Rectangular | 400 | 600 | 2400 | 6837.5 | 1.64 | 4014.68 | G300E | 7376730.11 | 57.88 | G300E | 5403599.17 | 42.4
1145 | Story19 | B6 | 32 MPa RC Beam (60 cm x 40 cm) | Beam | 32MPa | Concrete Rectangular | 400 | 600 | 2400 | 6837.5 | 1.64 | 4014.68 | G300E | 6823514.2 | 53.54 | G300E | 9259226.88 | 72.65
1146 | Story19 | B60 | 32 MPa RC Beam (60 cm x 40 cm) | Beam | 32MPa | Concrete Rectangular | 400 | 600 | 2400 | 6837.5 | 1.64 | 4014.68 | G300E | 6818541.48 | 53.5 | G300E | 8876326.88 | 69.65
1147 | Story19 | B61 | 32 MPa RC Beam (60 cm x 40 cm) | Beam | 32MPa | Concrete Rectangular | 400 | 600 | 2400 | 6837.5 | 1.64 | 4014.68 | G300E | 8088762.5 | 63.47 | G300E | 10077243.63 | 79.07
1148 | Story19 | B62 | 32 MPa RC Beam (60 cm x 40 cm) | Beam | 32MPa | Concrete Rectangular | 400 | 600 | 2400 | 6837.5 | 1.64 | 4014.68 | G300E | 7997388.64 | 62.75 | G300E | 6934261.19 | 54.41
1149 | Story19 | B63 | 32 MPa RC Beam (60 cm x 40 cm) | Beam | 32MPa | Concrete Rectangular | 400 | 600 | 2400 | 6837.5 | 1.64 | 4014.68 | G300E | 8172988.07 | 64.13 | G300E | 6839996.93 | 53.67
1150 | Story19 | B64 | 32 MPa RC Beam (60 cm x 40 cm) | Beam | 32MPa | Concrete Rectangular | 400 | 600 | 2400 | 6837.5 | 1.64 | 4014.68 | G300E | 8527916.48 | 66.91 | G300E | 6840013.71 | 53.67
1151 | Story19 | B65 | 32 MPa RC Beam (60 cm x 40 cm) | Beam | 32MPa | Concrete Rectangular | 400 | 600 | 2400 | 6837.5 | 1.64 | 4014.68 | G300E | 8280834.09 | 64.97 | G300E | 8458620.28 | 66.37
1152 | Story19 | B66 | 32 MPa RC Beam (60 cm x 40 cm) | Beam | 32MPa | Concrete Rectangular | 400 | 600 | 2400 | 7200 | 1.73 | 4227.52 | G300E | 12681704.35 | 99.51 | G300E | 9028855.1 | 70.84
1153 | Story19 | B67 | 32 MPa RC Beam (60 cm x 40 cm) | Beam | 32MPa | Concrete Rectangular | 400 | 600 | 2400 | 6837.5 | 1.64 | 4014.68 | G300E | 12039648.37 | 94.47 | G300E | 8574150.68 | 67.28
1154 | Story19 | B69 | 32 MPa RC Beam (60 cm x 40 cm) | Beam | 32MPa | Concrete Rectangular | 400 | 600 | 2400 | 6837.5 | 1.64 | 4014.68 | G300E | 11948679.89 | 93.75 | G300E | 8555785.75 | 67.13
1155 | Story19 | B7 | 32 MPa RC Beam (60 cm x 40 cm) | Beam | 32MPa | Concrete Rectangular | 400 | 600 | 2400 | 6837.5 | 1.64 | 4014.68 | G300E | 7997388.64 | 62.75 | G300E | 5402659.33 | 42.39
1156 | Story19 | B70 | 32 MPa RC Beam (60 cm x 40 cm) | Beam | 32MPa | Concrete Rectangular | 400 | 600 | 2400 | 6837.5 | 1.64 | 4014.68 | G300E | 12030729.89 | 94.4 | G300E | 10018629.04 | 78.61
1157 | Story19 | B71 | 32 MPa RC Beam (60 cm x 40 cm) | Beam | 32MPa | Concrete Rectangular | 400 | 600 | 2400 | 6837.5 | 1.64 | 4014.68 | G300E | 7676958.52 | 60.24 | G300E | 8458620.28 | 66.37
1158 | Story19 | B72 | 32 MPa RC Beam (60 cm x 40 cm) | Beam | 32MPa | Concrete Rectangular | 400 | 600 | 2400 | 6837.5 | 1.64 | 4014.68 | G300E | 8527605.68 | 66.91 | G300E | 6840060.33 | 53.67
1159 | Story19 | B73 | 32 MPa RC Beam (60 cm x 40 cm) | Beam | 32MPa | Concrete Rectangular | 400 | 600 | 2400 | 6837.5 | 1.64 | 4014.68 | G300E | 7483643.75 | 58.72 | G300E | 6578926.88 | 51.62
1160 | Story19 | B74 | 32 MPa RC Beam (60 cm x 40 cm) | Beam | 32MPa | Concrete Rectangular | 400 | 600 | 2400 | 6837.5 | 1.64 | 4014.68 | G300E | 7997077.84 | 62.75 | G300E | 5402651.87 | 42.39
1161 | Story19 | B75 | 32 MPa RC Beam (60 cm x 40 cm) | Beam | 32MPa | Concrete Rectangular | 400 | 600 | 2400 | 6837.5 | 1.64 | 4014.68 | G300E | 6824135.8 | 53.54 | G300E | 9259226.88 | 72.65
1162 | Story19 | B76 | 32 MPa RC Beam (60 cm x 40 cm) | Beam | 32MPa | Concrete Rectangular | 400 | 600 | 2400 | 6837.5 | 1.64 | 4014.68 | G300E | 8091870.45 | 63.49 | G300E | 10077243.63 | 79.07
1163 | Story19 | B77 | 32 MPa RC Beam (60 cm x 40 cm) | Beam | 32MPa | Concrete Rectangular | 400 | 600 | 2400 | 6837.5 | 1.64 | 4014.68 | G300E | 8089694.89 | 63.47 | G300E | 6933612.25 | 54.4
1164 | Story19 | B78 | 32 MPa RC Beam (60 cm x 40 cm) | Beam | 32MPa | Concrete Rectangular | 400 | 600 | 2400 | 6837.5 | 1.64 | 4014.68 | G300E | 8152475.57 | 63.97 | G300E | 6752973.58 | 52.99
1165 | Story19 | B79 | 32 MPa RC Beam (60 cm x 40 cm) | Beam | 32MPa | Concrete Rectangular | 400 | 600 | 2400 | 6837.5 | 1.64 | 4014.68 | G300E | 8290468.75 | 65.05 | G300E | 6665950.23 | 52.3
1166 | Story19 | B8 | 32 MPa RC Beam (60 cm x 40 cm) | Beam | 32MPa | Concrete Rectangular | 400 | 600 | 2400 | 6837.5 | 1.64 | 4014.68 | G300E | 6818852.27 | 53.5 | G300E | 8876326.88 | 69.65
1167 | Story19 | B80 | 32 MPa RC Beam (60 cm x 40 cm) | Beam | 32MPa | Concrete Rectangular | 400 | 600 | 2400 | 6837.5 | 1.64 | 4014.68 | G300E | 8290468.75 | 65.05 | G300E | 6665950.23 | 52.3
1168 | Story19 | B81 | 32 MPa RC Beam (60 cm x 40 cm) | Beam | 32MPa | Concrete Rectangular | 400 | 600 | 2400 | 6837.5 | 1.64 | 4014.68 | G300E | 8281144.89 | 64.98 | G300E | 8458620.28 | 66.37
1169 | Story19 | B82 | 32 MPa RC Beam (60 cm x 40 cm) | Beam | 32MPa | Concrete Rectangular | 400 | 600 | 2400 | 6837.5 | 1.64 | 4014.68 | G300E | 8527605.68 | 66.91 | G300E | 6839996.93 | 53.67
1170 | Story19 | B83 | 32 MPa RC Beam (60 cm x 40 cm) | Beam | 32MPa | Concrete Rectangular | 400 | 600 | 2400 | 6837.5 | 1.64 | 4014.68 | G300E | 7305868.75 | 57.32 | G300E | 9642126.88 | 75.66
1171 | Story19 | B84 | 32 MPa RC Beam (60 cm x 40 cm) | Beam | 32MPa | Concrete Rectangular | 400 | 600 | 2400 | 6837.5 | 1.64 | 4014.68 | G300E | 8448042.05 | 66.29 | G300E | 6753053.77 | 52.99
1172 | Story19 | B85 | 32 MPa RC Beam (60 cm x 40 cm) | Beam | 32MPa | Concrete Rectangular | 400 | 600 | 2400 | 6837.5 | 1.64 | 4014.68 | G300E | 8289225.57 | 65.04 | G300E | 8458620.28 | 66.37
1173 | Story19 | B86 | 32 MPa RC Beam (60 cm x 40 cm) | Beam | 32MPa | Concrete Rectangular | 400 | 600 | 2400 | 6837.5 | 1.64 | 4014.68 | G300E | 8126679.55 | 63.76 | G300E | 6578926.88 | 51.62
1174 | Story19 | B87 | 32 MPa RC Beam (60 cm x 40 cm) | Beam | 32MPa | Concrete Rectangular | 400 | 600 | 2400 | 6837.5 | 1.64 | 4014.68 | G300E | 8295130.68 | 65.09 | G300E | 6665950.23 | 52.3
1175 | Story19 | B88 | 32 MPa RC Beam (60 cm x 40 cm) | Beam | 32MPa | Concrete Rectangular | 400 | 600 | 2400 | 6837.5 | 1.64 | 4014.68 | G300E | 7644014.2 | 59.98 | G300E | 6578926.88 | 51.62
1176 | Story19 | B89 | 32 MPa RC Beam (60 cm x 40 cm) | Beam | 32MPa | Concrete Rectangular | 400 | 600 | 2400 | 6837.5 | 1.64 | 4014.68 | G300E | 8088762.5 | 63.47 | G300E | 6933589.87 | 54.4
1177 | Story19 | B9 | 32 MPa RC Beam (60 cm x 40 cm) | Beam | 32MPa | Concrete Rectangular | 400 | 600 | 2400 | 6837.5 | 1.64 | 4014.68 | G300E | 7376419.32 | 57.88 | G300E | 5403591.71 | 42.4
1178 | Story19 | B90 | 32 MPa RC Beam (60 cm x 40 cm) | Beam | 32MPa | Concrete Rectangular | 400 | 600 | 2400 | 6837.5 | 1.64 | 4014.68 | G300E | 6654752.27 | 52.22 | G300E | 9346250.23 | 73.33
1179 | Story19 | B91 | 32 MPa RC Beam (60 cm x 40 cm) | Beam | 32MPa | Concrete Rectangular | 400 | 600 | 2400 | 6837.5 | 1.64 | 4014.68 | G300E | 8135692.61 | 63.84 | G300E | 9990220.28 | 78.39
1180 | Story19 | B92 | 32 MPa RC Beam (60 cm x 40 cm) | Beam | 32MPa | Concrete Rectangular | 400 | 600 | 2400 | 6837.5 | 1.64 | 4014.68 | G300E | 8053953.41 | 63.19 | G300E | 6927020.28 | 54.35
1181 | Story19 | B93 | 32 MPa RC Beam (60 cm x 40 cm) | Beam | 32MPa | Concrete Rectangular | 400 | 600 | 2400 | 6837.5 | 1.64 | 4014.68 | G300E | 8054575 | 63.2 | G300E | 6927020.28 | 54.35
1182 | Story19 | B94 | 32 MPa RC Beam (60 cm x 40 cm) | Beam | 32MPa | Concrete Rectangular | 400 | 600 | 2400 | 6837.5 | 1.64 | 4014.68 | G300E | 8152164.77 | 63.96 | G300E | 6752973.58 | 52.99
1183 | Story19 | B95 | 32 MPa RC Beam (60 cm x 40 cm) | Beam | 32MPa | Concrete Rectangular | 400 | 600 | 2400 | 6837.5 | 1.64 | 4014.68 | G300E | 8090316.48 | 63.48 | G300E | 6933621.57 | 54.4
1184 | Story19 | B96 | 32 MPa RC Beam (60 cm x 40 cm) | Beam | 32MPa | Concrete Rectangular | 400 | 600 | 2400 | 6837.5 | 1.64 | 4014.68 | G300E | 8174231.25 | 64.14 | G300E | 6839996.93 | 53.67
1185 | Story19 | B97 | 32 MPa RC Beam (60 cm x 40 cm) | Beam | 32MPa | Concrete Rectangular | 400 | 600 | 2400 | 6837.5 | 1.64 | 4014.68 | G300E | 7997699.43 | 62.75 | G300E | 6934264.92 | 54.41
1186 | Story19 | B98 | 32 MPa RC Beam (60 cm x 40 cm) | Beam | 32MPa | Concrete Rectangular | 400 | 600 | 2400 | 6837.5 | 1.64 | 4014.68 | G300E | 7892028.98 | 61.92 | G300E | 6752973.58 | 52.99
1187 | Story19 | B99 | 32 MPa RC Beam (60 cm x 40 cm) | Beam | 32MPa | Concrete Rectangular | 400 | 600 | 2400 | 6837.5 | 1.64 | 4014.68 | G300E | 7375797.73 | 57.87 | G300E | 6935184.25 | 54.42
1188 | Story2 | B1 | 32 MPa RC Beam (40 cm x 25 cm) | Beam | 32MPa | Concrete Rectangular | 250 | 400 | 1000 | 6712.5 | 0.67 | 1642.2 | G300E | 3881960.8 | 30.46 | G300E | 2773590.35 | 21.76
1189 | Story2 | B10 | 32 MPa RC Beam (40 cm x 25 cm) | Beam | 32MPa | Concrete Rectangular | 250 | 400 | 1000 | 6712.5 | 0.67 | 1642.2 | G300E | 3207964.77 | 25.17 | G300E | 2484952.85 | 19.5
1190 | Story2 | B100 | 32 MPa RC Beam (40 cm x 25 cm) | Beam | 32MPa | Concrete Rectangular | 250 | 400 | 1000 | 6712.5 | 0.67 | 1642.2 | G300E | 4283490.34 | 33.61 | G300E | 1360316.2 | 10.67
1191 | Story2 | B101 | 32 MPa RC Beam (40 cm x 25 cm) | Beam | 32MPa | Concrete Rectangular | 250 | 400 | 1000 | 6712.5 | 0.67 | 1642.2 | G300E | 4538870.45 | 35.61 | G300E | 2009800.61 | 15.77
1192 | Story2 | B102 | 32 MPa RC Beam (40 cm x 25 cm) | Beam | 32MPa | Concrete Rectangular | 250 | 400 | 1000 | 6712.5 | 0.67 | 1642.2 | G300E | 4253589.2 | 33.38 | G300E | 1353203.39 | 10.62
1193 | Story2 | B103 | 32 MPa RC Beam (40 cm x 25 cm) | Beam | 32MPa | Concrete Rectangular | 250 | 400 | 1000 | 6712.5 | 0.67 | 1642.2 | G300E | 4606910.8 | 36.15 | G300E | 2573804.39 | 20.2
1194 | Story2 | B104 | 32 MPa RC Beam (40 cm x 25 cm) | Beam | 32MPa | Concrete Rectangular | 250 | 400 | 1000 | 6712.5 | 0.67 | 1642.2 | G300E | 4790589.2 | 37.59 | G300E | 1439227.13 | 11.29
1195 | Story2 | B105 | 32 MPa RC Beam (40 cm x 25 cm) | Beam | 32MPa | Concrete Rectangular | 250 | 400 | 1000 | 6712.5 | 0.67 | 1642.2 | G300E | 3484702.84 | 27.34 | G300E | 2488614.22 | 19.53
1196 | Story2 | B106 | 32 MPa RC Beam (40 cm x 25 cm) | Beam | 32MPa | Concrete Rectangular | 250 | 400 | 1000 | 6712.5 | 0.67 | 1642.2 | G300E | 3881045.45 | 30.45 | G300E | 2773590.35 | 21.76
1197 | Story2 | B107 | 32 MPa RC Beam (40 cm x 25 cm) | Beam | 32MPa | Concrete Rectangular | 250 | 400 | 1000 | 6712.5 | 0.67 | 1642.2 | G300E | 3818802.27 | 29.96 | G300E | 2769013.65 | 21.73
1198 | Story2 | B108 | 32 MPa RC Beam (40 cm x 25 cm) | Beam | 32MPa | Concrete Rectangular | 250 | 400 | 1000 | 6712.5 | 0.67 | 1642.2 | G300E | 3829786.36 | 30.05 | G300E | 2768098.31 | 21.72
1199 | Story2 | B109 | 32 MPa RC Beam (40 cm x 25 cm) | Beam | 32MPa | Concrete Rectangular | 250 | 400 | 1000 | 6712.5 | 0.67 | 1642.2 | G300E | 3828565.91 | 30.04 | G300E | 2484037.51 | 19.49
1200 | Story2 | B11 | 32 MPa RC Beam (40 cm x 25 cm) | Beam | 32MPa | Concrete Rectangular | 250 | 400 | 1000 | 6712.5 | 0.67 | 1642.2 | G300E | 4540396.02 | 35.63 | G300E | 1443615.88 | 11.33
1201 | Story2 | B110 | 32 MPa RC Beam (40 cm x 25 cm) | Beam | 32MPa | Concrete Rectangular | 250 | 400 | 1000 | 6712.5 | 0.67 | 1642.2 | G300E | 3830396.59 | 30.05 | G300E | 2768098.31 | 21.72
1202 | Story2 | B111 | 32 MPa RC Beam (40 cm x 25 cm) | Beam | 32MPa | Concrete Rectangular | 250 | 400 | 1000 | 6712.5 | 0.67 | 1642.2 | G300E | 3819107.39 | 29.97 | G300E | 2768098.31 | 21.72
1203 | Story2 | B112 | 32 MPa RC Beam (40 cm x 25 cm) | Beam | 32MPa | Concrete Rectangular | 250 | 400 | 1000 | 6712.5 | 0.67 | 1642.2 | G300E | 3953357.39 | 31.02 | G300E | 2631102.29 | 20.64
1204 | Story2 | B12 | 32 MPa RC Beam (40 cm x 25 cm) | Beam | 32MPa | Concrete Rectangular | 250 | 400 | 1000 | 6712.5 | 0.67 | 1642.2 | G300E | 3197285.8 | 25.09 | G300E | 2485868.2 | 19.51
1205 | Story2 | B13 | 32 MPa RC Beam (40 cm x 25 cm) | Beam | 32MPa | Concrete Rectangular | 250 | 400 | 1000 | 6712.5 | 0.67 | 1642.2 | G300E | 4618200 | 36.24 | G300E | 1453002.4 | 11.4
1206 | Story2 | B14 | 32 MPa RC Beam (40 cm x 25 cm) | Beam | 32MPa | Concrete Rectangular | 250 | 400 | 1000 | 6712.5 | 0.67 | 1642.2 | G300E | 3508196.59 | 27.53 | G300E | 2490444.9 | 19.54
1207 | Story2 | B15 | 32 MPa RC Beam (40 cm x 25 cm) | Beam | 32MPa | Concrete Rectangular | 250 | 400 | 1000 | 6712.5 | 0.67 | 1642.2 | G300E | 3507586.36 | 27.52 | G300E | 2490444.9 | 19.54
1208 | Story2 | B16 | 32 MPa RC Beam (40 cm x 25 cm) | Beam | 32MPa | Concrete Rectangular | 250 | 400 | 1000 | 6712.5 | 0.67 | 1642.2 | G300E | 3819412.5 | 29.97 | G300E | 2769013.65 | 21.73
1209 | Story2 | B17 | 32 MPa RC Beam (40 cm x 25 cm) | Beam | 32MPa | Concrete Rectangular | 250 | 400 | 1000 | 6712.5 | 0.67 | 1642.2 | G300E | 4618200 | 36.24 | G300E | 2019294.52 | 15.84
1210 | Story2 | B18 | 32 MPa RC Beam (40 cm x 25 cm) | Beam | 32MPa | Concrete Rectangular | 250 | 400 | 1000 | 6712.5 | 0.67 | 1642.2 | G300E | 4270370.45 | 33.51 | G300E | 1359341.05 | 10.67
1211 | Story2 | B19 | 32 MPa RC Beam (40 cm x 25 cm) | Beam | 32MPa | Concrete Rectangular | 250 | 400 | 1000 | 6712.5 | 0.67 | 1642.2 | G300E | 4058011.36 | 31.84 | G300E | 1925630.74 | 15.11
1212 | Story2 | B2 | 32 MPa RC Beam (40 cm x 25 cm) | Beam | 32MPa | Concrete Rectangular | 250 | 400 | 1000 | 6712.5 | 0.67 | 1642.2 | G300E | 3505145.45 | 27.5 | G300E | 2632017.63 | 20.65
1213 | Story2 | B20 | 32 MPa RC Beam (40 cm x 25 cm) | Beam | 32MPa | Concrete Rectangular | 250 | 400 | 1000 | 6712.5 | 0.67 | 1642.2 | G300E | 4165106.25 | 32.68 | G300E | 1356181.3 | 10.64
1214 | Story2 | B21 | 32 MPa RC Beam (40 cm x 25 cm) | Beam | 32MPa | Concrete Rectangular | 250 | 400 | 1000 | 6712.5 | 0.67 | 1642.2 | G300E | 4072046.59 | 31.95 | G300E | 1360346.71 | 10.67
1215 | Story2 | B22 | 32 MPa RC Beam (40 cm x 25 cm) | Beam | 32MPa | Concrete Rectangular | 250 | 400 | 1000 | 6712.5 | 0.67 | 1642.2 | G300E | 4129102.84 | 32.4 | G300E | 1361767.32 | 10.68
1216 | Story2 | B23 | 32 MPa RC Beam (40 cm x 25 cm) | Beam | 32MPa | Concrete Rectangular | 250 | 400 | 1000 | 6712.5 | 0.67 | 1642.2 | G300E | 4070215.91 | 31.94 | G300E | 1360097.73 | 10.67
1217 | Story2 | B24 | 32 MPa RC Beam (40 cm x 25 cm) | Beam | 32MPa | Concrete Rectangular | 250 | 400 | 1000 | 6712.5 | 0.67 | 1642.2 | G300E | 4047942.61 | 31.76 | G300E | 1361764.88 | 10.68
1218 | Story2 | B25 | 32 MPa RC Beam (40 cm x 25 cm) | Beam | 32MPa | Concrete Rectangular | 250 | 400 | 1000 | 6712.5 | 0.67 | 1642.2 | G300E | 4071741.48 | 31.95 | G300E | 1360346.71 | 10.67
1219 | Story2 | B26 | 32 MPa RC Beam (40 cm x 25 cm) | Beam | 32MPa | Concrete Rectangular | 250 | 400 | 1000 | 6712.5 | 0.67 | 1642.2 | G300E | 3990581.25 | 31.31 | G300E | 1356181.3 | 10.64
1220 | Story2 | B27 | 32 MPa RC Beam (40 cm x 25 cm) | Beam | 32MPa | Concrete Rectangular | 250 | 400 | 1000 | 6712.5 | 0.67 | 1642.2 | G300E | 4058011.36 | 31.84 | G300E | 1359339.83 | 10.67
1221 | Story2 | B28 | 32 MPa RC Beam (40 cm x 25 cm) | Beam | 32MPa | Concrete Rectangular | 250 | 400 | 1000 | 6712.5 | 0.67 | 1642.2 | G300E | 4058011.36 | 31.84 | G300E | 1359339.83 | 10.67
1222 | Story2 | B29 | 32 MPa RC Beam (40 cm x 25 cm) | Beam | 32MPa | Concrete Rectangular | 250 | 400 | 1000 | 6712.5 | 0.67 | 1642.2 | G300E | 4618200 | 36.24 | G300E | 1453003.62 | 11.4
1223 | Story2 | B3 | 32 MPa RC Beam (40 cm x 25 cm) | Beam | 32MPa | Concrete Rectangular | 250 | 400 | 1000 | 6712.5 | 0.67 | 1642.2 | G300E | 4808896.02 | 37.73 | G300E | 1450297.87 | 11.38
1224 | Story2 | B30 | 32 MPa RC Beam (40 cm x 25 cm) | Beam | 32MPa | Concrete Rectangular | 250 | 400 | 1000 | 6712.5 | 0.67 | 1642.2 | G300E | 3196675.57 | 25.08 | G300E | 2485868.2 | 19.51
1225 | Story2 | B31 | 32 MPa RC Beam (40 cm x 25 cm) | Beam | 32MPa | Concrete Rectangular | 250 | 400 | 1000 | 6712.5 | 0.67 | 1642.2 | G300E | 3830701.7 | 30.06 | G300E | 2768098.31 | 21.72
1226 | Story2 | B32 | 32 MPa RC Beam (40 cm x 25 cm) | Beam | 32MPa | Concrete Rectangular | 250 | 400 | 1000 | 6712.5 | 0.67 | 1642.2 | G300E | 4540396.02 | 35.63 | G300E | 2009904.35 | 15.77
1227 | Story2 | B33 | 32 MPa RC Beam (40 cm x 25 cm) | Beam | 32MPa | Concrete Rectangular | 250 | 400 | 1000 | 6712.5 | 0.67 | 1642.2 | G300E | 4283795.45 | 33.61 | G300E | 1360347.93 | 10.67
1228 | Story2 | B34 | 32 MPa RC Beam (40 cm x 25 cm) | Beam | 32MPa | Concrete Rectangular | 250 | 400 | 1000 | 6712.5 | 0.67 | 1642.2 | G300E | 3990581.25 | 31.31 | G300E | 1356182.52 | 10.64
1229 | Story2 | B35 | 32 MPa RC Beam (40 cm x 25 cm) | Beam | 32MPa | Concrete Rectangular | 250 | 400 | 1000 | 6712.5 | 0.67 | 1642.2 | G300E | 4218196.02 | 33.1 | G300E | 1359326.41 | 10.67
1230 | Story2 | B36 | 32 MPa RC Beam (40 cm x 25 cm) | Beam | 32MPa | Concrete Rectangular | 250 | 400 | 1000 | 6712.5 | 0.67 | 1642.2 | G300E | 4043976.14 | 31.73 | G300E | 1359631.52 | 10.67
1231 | Story2 | B37 | 32 MPa RC Beam (40 cm x 25 cm) | Beam | 32MPa | Concrete Rectangular | 250 | 400 | 1000 | 7200 | 0.72 | 1761.47 | G300E | 4802713.04 | 37.68 | G300E | 2980597.15 | 23.39
1232 | Story2 | B38 | 32 MPa RC Beam (40 cm x 25 cm) | Beam | 32MPa | Concrete Rectangular | 250 | 400 | 1000 | 6712.5 | 0.67 | 1642.2 | G300E | 3799275 | 29.81 | G300E | 2480376.15 | 19.46
1233 | Story2 | B39 | 32 MPa RC Beam (40 cm x 25 cm) | Beam | 32MPa | Concrete Rectangular | 250 | 400 | 1000 | 7200 | 0.72 | 1761.47 | G300E | 4703791.3 | 36.91 | G300E | 2980597.15 | 23.39
1234 | Story2 | B4 | 32 MPa RC Beam (40 cm x 25 cm) | Beam | 32MPa | Concrete Rectangular | 250 | 400 | 1000 | 6712.5 | 0.67 | 1642.2 | G300E | 3197285.8 | 25.09 | G300E | 2485868.2 | 19.51
1235 | Story2 | B40 | 32 MPa RC Beam (40 cm x 25 cm) | Beam | 32MPa | Concrete Rectangular | 250 | 400 | 1000 | 6712.5 | 0.67 | 1642.2 | G300E | 4043976.14 | 31.73 | G300E | 1359633.96 | 10.67
1236 | Story2 | B41 | 32 MPa RC Beam (40 cm x 25 cm) | Beam | 32MPa | Concrete Rectangular | 250 | 400 | 1000 | 6712.5 | 0.67 | 1642.2 | G300E | 4043976.14 | 31.73 | G300E | 1359642.5 | 10.67
1237 | Story2 | B42 | 32 MPa RC Beam (40 cm x 25 cm) | Beam | 32MPa | Concrete Rectangular | 250 | 400 | 1000 | 6712.5 | 0.67 | 1642.2 | G300E | 3990581.25 | 31.31 | G300E | 1356181.3 | 10.64
1238 | Story2 | B43 | 32 MPa RC Beam (40 cm x 25 cm) | Beam | 32MPa | Concrete Rectangular | 250 | 400 | 1000 | 6712.5 | 0.67 | 1642.2 | G300E | 4072046.59 | 31.95 | G300E | 1360346.71 | 10.67
1239 | Story2 | B44 | 32 MPa RC Beam (40 cm x 25 cm) | Beam | 32MPa | Concrete Rectangular | 250 | 400 | 1000 | 6712.5 | 0.67 | 1642.2 | G300E | 4540396.02 | 35.63 | G300E | 1443614.66 | 11.33
1240 | Story2 | B45 | 32 MPa RC Beam (40 cm x 25 cm) | Beam | 32MPa | Concrete Rectangular | 250 | 400 | 1000 | 6712.5 | 0.67 | 1642.2 | G300E | 3207049.43 | 25.16 | G300E | 2484952.85 | 19.5
1241 | Story2 | B46 | 32 MPa RC Beam (40 cm x 25 cm) | Beam | 32MPa | Concrete Rectangular | 250 | 400 | 1000 | 6712.5 | 0.67 | 1642.2 | G300E | 3829786.36 | 30.05 | G300E | 2484037.51 | 19.49
1242 | Story2 | B47 | 32 MPa RC Beam (40 cm x 25 cm) | Beam | 32MPa | Concrete Rectangular | 250 | 400 | 1000 | 6712.5 | 0.67 | 1642.2 | G300E | 4551075 | 35.71 | G300E | 2011090.63 | 15.78
1243 | Story2 | B48 | 32 MPa RC Beam (40 cm x 25 cm) | Beam | 32MPa | Concrete Rectangular | 250 | 400 | 1000 | 6712.5 | 0.67 | 1642.2 | G300E | 4282575 | 33.6 | G300E | 1360096.51 | 10.67
1244 | Story2 | B49 | 32 MPa RC Beam (40 cm x 25 cm) | Beam | 32MPa | Concrete Rectangular | 250 | 400 | 1000 | 6712.5 | 0.67 | 1642.2 | G300E | 4047942.61 | 31.76 | G300E | 1361767.32 | 10.68
1245 | Story2 | B5 | 32 MPa RC Beam (40 cm x 25 cm) | Beam | 32MPa | Concrete Rectangular | 250 | 400 | 1000 | 6712.5 | 0.67 | 1642.2 | G300E | 4625827.84 | 36.3 | G300E | 1443108.17 | 11.32
1246 | Story2 | B50 | 32 MPa RC Beam (40 cm x 25 cm) | Beam | 32MPa | Concrete Rectangular | 250 | 400 | 1000 | 6712.5 | 0.67 | 1642.2 | G300E | 3975630.68 | 31.19 | G300E | 2480376.15 | 19.46
1247 | Story2 | B51 | 32 MPa RC Beam (40 cm x 25 cm) | Beam | 32MPa | Concrete Rectangular | 250 | 400 | 1000 | 7200 | 0.72 | 1761.47 | G300E | 4704104.35 | 36.91 | G300E | 2980597.15 | 23.39
1248 | Story2 | B55 | 32 MPa RC Beam (40 cm x 25 cm) | Beam | 32MPa | Concrete Rectangular | 250 | 400 | 1000 | 6712.5 | 0.67 | 1642.2 | G300E | 4385597.28 | 34.41 | G300E | 2778785.88 | 21.8
1249 | Story2 | B56 | 32 MPa RC Beam (40 cm x 25 cm) | Beam | 32MPa | Concrete Rectangular | 250 | 400 | 1000 | 6712.5 | 0.67 | 1642.2 | G300E | 3798969.89 | 29.81 | G300E | 2480376.15 | 19.46
1250 | Story2 | B57 | 32 MPa RC Beam (40 cm x 25 cm) | Beam | 32MPa | Concrete Rectangular | 250 | 400 | 1000 | 6712.5 | 0.67 | 1642.2 | G300E | 4048247.73 | 31.76 | G300E | 1361778.3 | 10.69
1251 | Story2 | B58 | 32 MPa RC Beam (40 cm x 25 cm) | Beam | 32MPa | Concrete Rectangular | 250 | 400 | 1000 | 6712.5 | 0.67 | 1642.2 | G300E | 4070215.91 | 31.94 | G300E | 1360112.38 | 10.67
1252 | Story2 | B59 | 32 MPa RC Beam (40 cm x 25 cm) | Beam | 32MPa | Concrete Rectangular | 250 | 400 | 1000 | 6712.5 | 0.67 | 1642.2 | G300E | 4551075 | 35.71 | G300E | 1444799.72 | 11.34
1253 | Story2 | B6 | 32 MPa RC Beam (40 cm x 25 cm) | Beam | 32MPa | Concrete Rectangular | 250 | 400 | 1000 | 6712.5 | 0.67 | 1642.2 | G300E | 3207354.55 | 25.17 | G300E | 2484952.85 | 19.5
1254 | Story2 | B60 | 32 MPa RC Beam (40 cm x 25 cm) | Beam | 32MPa | Concrete Rectangular | 250 | 400 | 1000 | 6712.5 | 0.67 | 1642.2 | G300E | 3205828.98 | 25.15 | G300E | 2484037.51 | 19.49
1255 | Story2 | B61 | 32 MPa RC Beam (40 cm x 25 cm) | Beam | 32MPa | Concrete Rectangular | 250 | 400 | 1000 | 6712.5 | 0.67 | 1642.2 | G300E | 3830701.7 | 30.06 | G300E | 2768098.31 | 21.72
1256 | Story2 | B62 | 32 MPa RC Beam (40 cm x 25 cm) | Beam | 32MPa | Concrete Rectangular | 250 | 400 | 1000 | 6712.5 | 0.67 | 1642.2 | G300E | 4551075 | 35.71 | G300E | 2011091.85 | 15.78
1257 | Story2 | B63 | 32 MPa RC Beam (40 cm x 25 cm) | Beam | 32MPa | Concrete Rectangular | 250 | 400 | 1000 | 6712.5 | 0.67 | 1642.2 | G300E | 4283795.45 | 33.61 | G300E | 1360346.71 | 10.67
1258 | Story2 | B64 | 32 MPa RC Beam (40 cm x 25 cm) | Beam | 32MPa | Concrete Rectangular | 250 | 400 | 1000 | 6712.5 | 0.67 | 1642.2 | G300E | 4129102.84 | 32.4 | G300E | 1361766.1 | 10.68
1259 | Story2 | B65 | 32 MPa RC Beam (40 cm x 25 cm) | Beam | 32MPa | Concrete Rectangular | 250 | 400 | 1000 | 6712.5 | 0.67 | 1642.2 | G300E | 4218196.02 | 33.1 | G300E | 1359327.63 | 10.67
1260 | Story2 | B66 | 32 MPa RC Beam (40 cm x 25 cm) | Beam | 32MPa | Concrete Rectangular | 250 | 400 | 1000 | 7200 | 0.72 | 1761.47 | G300E | 4802713.04 | 37.68 | G300E | 2980597.15 | 23.39
1261 | Story2 | B67 | 32 MPa RC Beam (40 cm x 25 cm) | Beam | 32MPa | Concrete Rectangular | 250 | 400 | 1000 | 6712.5 | 0.67 | 1642.2 | G300E | 4477821.2 | 35.13 | G300E | 2778785.88 | 21.8
1262 | Story2 | B69 | 32 MPa RC Beam (40 cm x 25 cm) | Beam | 32MPa | Concrete Rectangular | 250 | 400 | 1000 | 6712.5 | 0.67 | 1642.2 | G300E | 4333648.37 | 34 | G300E | 2643368.49 | 20.74
1263 | Story2 | B7 | 32 MPa RC Beam (40 cm x 25 cm) | Beam | 32MPa | Concrete Rectangular | 250 | 400 | 1000 | 6712.5 | 0.67 | 1642.2 | G300E | 4551075 | 35.71 | G300E | 1444799.72 | 11.34
1264 | Story2 | B70 | 32 MPa RC Beam (40 cm x 25 cm) | Beam | 32MPa | Concrete Rectangular | 250 | 400 | 1000 | 6712.5 | 0.67 | 1642.2 | G300E | 4416533.15 | 34.65 | G300E | 2542000.4 | 19.95
1265 | Story2 | B71 | 32 MPa RC Beam (40 cm x 25 cm) | Beam | 32MPa | Concrete Rectangular | 250 | 400 | 1000 | 6712.5 | 0.67 | 1642.2 | G300E | 4028415.34 | 31.61 | G300E | 1921859.54 | 15.08
1266 | Story2 | B72 | 32 MPa RC Beam (40 cm x 25 cm) | Beam | 32MPa | Concrete Rectangular | 250 | 400 | 1000 | 6712.5 | 0.67 | 1642.2 | G300E | 4128187.5 | 32.39 | G300E | 1361789.28 | 10.69
1267 | Story2 | B73 | 32 MPa RC Beam (40 cm x 25 cm) | Beam | 32MPa | Concrete Rectangular | 250 | 400 | 1000 | 6712.5 | 0.67 | 1642.2 | G300E | 4071131.25 | 31.94 | G300E | 1360261.28 | 10.67
1268 | Story2 | B74 | 32 MPa RC Beam (40 cm x 25 cm) | Beam | 32MPa | Concrete Rectangular | 250 | 400 | 1000 | 6712.5 | 0.67 | 1642.2 | G300E | 4551380.11 | 35.71 | G300E | 1444838.78 | 11.34
1269 | Story2 | B75 | 32 MPa RC Beam (40 cm x 25 cm) | Beam | 32MPa | Concrete Rectangular | 250 | 400 | 1000 | 6712.5 | 0.67 | 1642.2 | G300E | 3207354.55 | 25.17 | G300E | 2484952.85 | 19.5
1270 | Story2 | B76 | 32 MPa RC Beam (40 cm x 25 cm) | Beam | 32MPa | Concrete Rectangular | 250 | 400 | 1000 | 6712.5 | 0.67 | 1642.2 | G300E | 3819412.5 | 29.97 | G300E | 2769013.65 | 21.73
1271 | Story2 | B77 | 32 MPa RC Beam (40 cm x 25 cm) | Beam | 32MPa | Concrete Rectangular | 250 | 400 | 1000 | 6712.5 | 0.67 | 1642.2 | G300E | 4625827.84 | 36.3 | G300E | 2009405.18 | 15.77
1272 | Story2 | B78 | 32 MPa RC Beam (40 cm x 25 cm) | Beam | 32MPa | Concrete Rectangular | 250 | 400 | 1000 | 6712.5 | 0.67 | 1642.2 | G300E | 4270370.45 | 33.51 | G300E | 1925631.96 | 15.11
1273 | Story2 | B79 | 32 MPa RC Beam (40 cm x 25 cm) | Beam | 32MPa | Concrete Rectangular | 250 | 400 | 1000 | 6712.5 | 0.67 | 1642.2 | G300E | 4165106.25 | 32.68 | G300E | 1356182.52 | 10.64
1274 | Story2 | B8 | 32 MPa RC Beam (40 cm x 25 cm) | Beam | 32MPa | Concrete Rectangular | 250 | 400 | 1000 | 6712.5 | 0.67 | 1642.2 | G300E | 3206439.2 | 25.16 | G300E | 2484037.51 | 19.49
1275 | Story2 | B80 | 32 MPa RC Beam (40 cm x 25 cm) | Beam | 32MPa | Concrete Rectangular | 250 | 400 | 1000 | 6712.5 | 0.67 | 1642.2 | G300E | 4165106.25 | 32.68 | G300E | 1356181.3 | 10.64
1276 | Story2 | B81 | 32 MPa RC Beam (40 cm x 25 cm) | Beam | 32MPa | Concrete Rectangular | 250 | 400 | 1000 | 6712.5 | 0.67 | 1642.2 | G300E | 4218196.02 | 33.1 | G300E | 1359331.29 | 10.67
1277 | Story2 | B82 | 32 MPa RC Beam (40 cm x 25 cm) | Beam | 32MPa | Concrete Rectangular | 250 | 400 | 1000 | 6712.5 | 0.67 | 1642.2 | G300E | 4129407.95 | 32.4 | G300E | 1361778.3 | 10.69
1278 | Story2 | B83 | 32 MPa RC Beam (40 cm x 25 cm) | Beam | 32MPa | Concrete Rectangular | 250 | 400 | 1000 | 6712.5 | 0.67 | 1642.2 | G300E | 3975630.68 | 31.19 | G300E | 2480376.15 | 19.46
1279 | Story2 | B84 | 32 MPa RC Beam (40 cm x 25 cm) | Beam | 32MPa | Concrete Rectangular | 250 | 400 | 1000 | 6712.5 | 0.67 | 1642.2 | G300E | 4047027.27 | 31.75 | G300E | 1361690.43 | 10.68
1280 | Story2 | B85 | 32 MPa RC Beam (40 cm x 25 cm) | Beam | 32MPa | Concrete Rectangular | 250 | 400 | 1000 | 6712.5 | 0.67 | 1642.2 | G300E | 4200804.55 | 32.96 | G300E | 930088.88 | 7.3
1281 | Story2 | B86 | 32 MPa RC Beam (40 cm x 25 cm) | Beam | 32MPa | Concrete Rectangular | 250 | 400 | 1000 | 6712.5 | 0.67 | 1642.2 | G300E | 3983868.75 | 31.26 | G300E | 1351404.44 | 10.6
1282 | Story2 | B87 | 32 MPa RC Beam (40 cm x 25 cm) | Beam | 32MPa | Concrete Rectangular | 250 | 400 | 1000 | 6712.5 | 0.67 | 1642.2 | G300E | 4150765.91 | 32.57 | G300E | 926423.86 | 7.27
1283 | Story2 | B88 | 32 MPa RC Beam (40 cm x 25 cm) | Beam | 32MPa | Concrete Rectangular | 250 | 400 | 1000 | 6712.5 | 0.67 | 1642.2 | G300E | 4043671.02 | 31.73 | G300E | 1919784.76 | 15.06
1284 | Story2 | B89 | 32 MPa RC Beam (40 cm x 25 cm) | Beam | 32MPa | Concrete Rectangular | 250 | 400 | 1000 | 6712.5 | 0.67 | 1642.2 | G300E | 4624912.5 | 36.29 | G300E | 1443121.6 | 11.32
1285 | Story2 | B9 | 32 MPa RC Beam (40 cm x 25 cm) | Beam | 32MPa | Concrete Rectangular | 250 | 400 | 1000 | 6712.5 | 0.67 | 1642.2 | G300E | 4551075 | 35.71 | G300E | 1444800.94 | 11.34
1286 | Story2 | B90 | 32 MPa RC Beam (40 cm x 25 cm) | Beam | 32MPa | Concrete Rectangular | 250 | 400 | 1000 | 6712.5 | 0.67 | 1642.2 | G300E | 3196370.45 | 25.08 | G300E | 2484952.85 | 19.5
1287 | Story2 | B91 | 32 MPa RC Beam (40 cm x 25 cm) | Beam | 32MPa | Concrete Rectangular | 250 | 400 | 1000 | 6712.5 | 0.67 | 1642.2 | G300E | 3881960.8 | 30.46 | G300E | 2773590.35 | 21.76
1288 | Story2 | B92 | 32 MPa RC Beam (40 cm x 25 cm) | Beam | 32MPa | Concrete Rectangular | 250 | 400 | 1000 | 6712.5 | 0.67 | 1642.2 | G300E | 4808590.91 | 37.73 | G300E | 2016608.3 | 15.82
1289 | Story2 | B93 | 32 MPa RC Beam (40 cm x 25 cm) | Beam | 32MPa | Concrete Rectangular | 250 | 400 | 1000 | 6712.5 | 0.67 | 1642.2 | G300E | 4808896.02 | 37.73 | G300E | 2016591.22 | 15.82
1290 | Story2 | B94 | 32 MPa RC Beam (40 cm x 25 cm) | Beam | 32MPa | Concrete Rectangular | 250 | 400 | 1000 | 6712.5 | 0.67 | 1642.2 | G300E | 4270065.34 | 33.5 | G300E | 1925631.96 | 15.11
1291 | Story2 | B95 | 32 MPa RC Beam (40 cm x 25 cm) | Beam | 32MPa | Concrete Rectangular | 250 | 400 | 1000 | 6712.5 | 0.67 | 1642.2 | G300E | 4625827.84 | 36.3 | G300E | 2009399.08 | 15.77
1292 | Story2 | B96 | 32 MPa RC Beam (40 cm x 25 cm) | Beam | 32MPa | Concrete Rectangular | 250 | 400 | 1000 | 6712.5 | 0.67 | 1642.2 | G300E | 4283795.45 | 33.61 | G300E | 1360346.71 | 10.67
1293 | Story2 | B97 | 32 MPa RC Beam (40 cm x 25 cm) | Beam | 32MPa | Concrete Rectangular | 250 | 400 | 1000 | 6712.5 | 0.67 | 1642.2 | G300E | 4551075 | 35.71 | G300E | 2011090.63 | 15.78
1294 | Story2 | B98 | 32 MPa RC Beam (40 cm x 25 cm) | Beam | 32MPa | Concrete Rectangular | 250 | 400 | 1000 | 6712.5 | 0.67 | 1642.2 | G300E | 4281964.77 | 33.6 | G300E | 1360112.38 | 10.67
1295 | Story2 | B99 | 32 MPa RC Beam (40 cm x 25 cm) | Beam | 32MPa | Concrete Rectangular | 250 | 400 | 1000 | 6712.5 | 0.67 | 1642.2 | G300E | 4551380.11 | 35.71 | G300E | 2011130.9 | 15.78
1296 | Story20 | B1 | 32 MPa RC Beam (60 cm x 40 cm) | Beam | 32MPa | Concrete Rectangular | 400 | 600 | 2400 | 6837.5 | 1.64 | 4014.68 | G300E | 7533992.61 | 59.11 | G300E | 9990220.28 | 78.39
1297 | Story20 | B10 | 32 MPa RC Beam (60 cm x 40 cm) | Beam | 32MPa | Concrete Rectangular | 400 | 600 | 2400 | 6837.5 | 1.64 | 4014.68 | G300E | 6813879.55 | 53.46 | G300E | 9259226.88 | 72.65
1298 | Story20 | B100 | 32 MPa RC Beam (60 cm x 40 cm) | Beam | 32MPa | Concrete Rectangular | 400 | 600 | 2400 | 6837.5 | 1.64 | 4014.68 | G300E | 7928702.84 | 62.21 | G300E | 6665950.23 | 52.3
1299 | Story20 | B101 | 32 MPa RC Beam (60 cm x 40 cm) | Beam | 32MPa | Concrete Rectangular | 400 | 600 | 2400 | 6837.5 | 1.64 | 4014.68 | G300E | 7402215.34 | 58.08 | G300E | 6851116.57 | 53.76
1300 | Story20 | B102 | 32 MPa RC Beam (60 cm x 40 cm) | Beam | 32MPa | Concrete Rectangular | 400 | 600 | 2400 | 6837.5 | 1.64 | 4014.68 | G300E | 8109275 | 63.63 | G300E | 6665950.23 | 52.3
1301 | Story20 | B103 | 32 MPa RC Beam (60 cm x 40 cm) | Beam | 32MPa | Concrete Rectangular | 400 | 600 | 2400 | 6837.5 | 1.64 | 4014.68 | G300E | 7251479.55 | 56.9 | G300E | 6758873.72 | 53.03
1302 | Story20 | B104 | 32 MPa RC Beam (60 cm x 40 cm) | Beam | 32MPa | Concrete Rectangular | 400 | 600 | 2400 | 6837.5 | 1.64 | 4014.68 | G300E | 8068250 | 63.31 | G300E | 6928398.35 | 54.36
1303 | Story20 | B105 | 32 MPa RC Beam (60 cm x 40 cm) | Beam | 32MPa | Concrete Rectangular | 400 | 600 | 2400 | 6837.5 | 1.64 | 4014.68 | G300E | 6390265.34 | 50.14 | G300E | 9050373.58 | 71.01
1304 | Story20 | B106 | 32 MPa RC Beam (60 cm x 40 cm) | Beam | 32MPa | Concrete Rectangular | 400 | 600 | 2400 | 6837.5 | 1.64 | 4014.68 | G300E | 7533681.82 | 59.11 | G300E | 9990220.28 | 78.39
1305 | Story20 | B107 | 32 MPa RC Beam (60 cm x 40 cm) | Beam | 32MPa | Concrete Rectangular | 400 | 600 | 2400 | 6837.5 | 1.64 | 4014.68 | G300E | 8046183.52 | 63.13 | G300E | 9990220.28 | 78.39
1306 | Story20 | B108 | 32 MPa RC Beam (60 cm x 40 cm) | Beam | 32MPa | Concrete Rectangular | 400 | 600 | 2400 | 6837.5 | 1.64 | 4014.68 | G300E | 8026914.2 | 62.98 | G300E | 9990220.28 | 78.39
1307 | Story20 | B109 | 32 MPa RC Beam (60 cm x 40 cm) | Beam | 32MPa | Concrete Rectangular | 400 | 600 | 2400 | 6837.5 | 1.64 | 4014.68 | G300E | 8026292.61 | 62.98 | G300E | 9990220.28 | 78.39
1308 | Story20 | B11 | 32 MPa RC Beam (60 cm x 40 cm) | Beam | 32MPa | Concrete Rectangular | 400 | 600 | 2400 | 6837.5 | 1.64 | 4014.68 | G300E | 7402836.93 | 58.09 | G300E | 6851137.08 | 53.76
1309 | Story20 | B110 | 32 MPa RC Beam (60 cm x 40 cm) | Beam | 32MPa | Concrete Rectangular | 400 | 600 | 2400 | 6837.5 | 1.64 | 4014.68 | G300E | 8027225 | 62.98 | G300E | 9990220.28 | 78.39
1310 | Story20 | B111 | 32 MPa RC Beam (60 cm x 40 cm) | Beam | 32MPa | Concrete Rectangular | 400 | 600 | 2400 | 6837.5 | 1.64 | 4014.68 | G300E | 8046494.32 | 63.14 | G300E | 9990220.28 | 78.39
1311 | Story20 | B112 | 32 MPa RC Beam (60 cm x 40 cm) | Beam | 32MPa | Concrete Rectangular | 400 | 600 | 2400 | 6837.5 | 1.64 | 4014.68 | G300E | 7536478.98 | 59.13 | G300E | 9990220.28 | 78.39
1312 | Story20 | B12 | 32 MPa RC Beam (60 cm x 40 cm) | Beam | 32MPa | Concrete Rectangular | 400 | 600 | 2400 | 6837.5 | 1.64 | 4014.68 | G300E | 6647603.98 | 52.16 | G300E | 9346250.23 | 73.33
1313 | Story20 | B13 | 32 MPa RC Beam (60 cm x 40 cm) | Beam | 32MPa | Concrete Rectangular | 400 | 600 | 2400 | 6837.5 | 1.64 | 4014.68 | G300E | 7232210.23 | 56.75 | G300E | 6845891.48 | 53.72
1314 | Story20 | B14 | 32 MPa RC Beam (60 cm x 40 cm) | Beam | 32MPa | Concrete Rectangular | 400 | 600 | 2400 | 6837.5 | 1.64 | 4014.68 | G300E | 6384671.02 | 50.1 | G300E | 9050373.58 | 71.01
1315 | Story20 | B15 | 32 MPa RC Beam (60 cm x 40 cm) | Beam | 32MPa | Concrete Rectangular | 400 | 600 | 2400 | 6837.5 | 1.64 | 4014.68 | G300E | 6384360.23 | 50.09 | G300E | 9050373.58 | 71.01
1316 | Story20 | B16 | 32 MPa RC Beam (60 cm x 40 cm) | Beam | 32MPa | Concrete Rectangular | 400 | 600 | 2400 | 6837.5 | 1.64 | 4014.68 | G300E | 8046183.52 | 63.13 | G300E | 9990220.28 | 78.39
1317 | Story20 | B17 | 32 MPa RC Beam (60 cm x 40 cm) | Beam | 32MPa | Concrete Rectangular | 400 | 600 | 2400 | 6837.5 | 1.64 | 4014.68 | G300E | 7232210.23 | 56.75 | G300E | 6845891.48 | 53.72
1318 | Story20 | B18 | 32 MPa RC Beam (60 cm x 40 cm) | Beam | 32MPa | Concrete Rectangular | 400 | 600 | 2400 | 6837.5 | 1.64 | 4014.68 | G300E | 8104613.07 | 63.59 | G300E | 6665950.23 | 52.3
1319 | Story20 | B19 | 32 MPa RC Beam (60 cm x 40 cm) | Beam | 32MPa | Concrete Rectangular | 400 | 600 | 2400 | 6837.5 | 1.64 | 4014.68 | G300E | 7625988.07 | 59.84 | G300E | 6578926.88 | 51.62
1320 | Story20 | B2 | 32 MPa RC Beam (60 cm x 40 cm) | Beam | 32MPa | Concrete Rectangular | 400 | 600 | 2400 | 6837.5 | 1.64 | 4014.68 | G300E | 6384360.23 | 50.09 | G300E | 9050373.58 | 71.01
1321 | Story20 | B20 | 32 MPa RC Beam (60 cm x 40 cm) | Beam | 32MPa | Concrete Rectangular | 400 | 600 | 2400 | 6837.5 | 1.64 | 4014.68 | G300E | 8269334.66 | 64.88 | G300E | 6665950.23 | 52.3
1322 | Story20 | B21 | 32 MPa RC Beam (60 cm x 40 cm) | Beam | 32MPa | Concrete Rectangular | 400 | 600 | 2400 | 6837.5 | 1.64 | 4014.68 | G300E | 7458780.11 | 58.52 | G300E | 6578926.88 | 51.62
1323 | Story20 | B22 | 32 MPa RC Beam (60 cm x 40 cm) | Beam | 32MPa | Concrete Rectangular | 400 | 600 | 2400 | 6837.5 | 1.64 | 4014.68 | G300E | 8522943.75 | 66.87 | G300E | 6842023.94 | 53.69
1324 | Story20 | B23 | 32 MPa RC Beam (60 cm x 40 cm) | Beam | 32MPa | Concrete Rectangular | 400 | 600 | 2400 | 6837.5 | 1.64 | 4014.68 | G300E | 7556369.89 | 59.29 | G300E | 6578926.88 | 51.62
1325 | Story20 | B24 | 32 MPa RC Beam (60 cm x 40 cm) | Beam | 32MPa | Concrete Rectangular | 400 | 600 | 2400 | 6837.5 | 1.64 | 4014.68 | G300E | 8261253.98 | 64.82 | G300E | 6755008.05 | 53
1326 | Story20 | B25 | 32 MPa RC Beam (60 cm x 40 cm) | Beam | 32MPa | Concrete Rectangular | 400 | 600 | 2400 | 6837.5 | 1.64 | 4014.68 | G300E | 7458469.32 | 58.52 | G300E | 6578926.88 | 51.62
1327 | Story20 | B26 | 32 MPa RC Beam (60 cm x 40 cm) | Beam | 32MPa | Concrete Rectangular | 400 | 600 | 2400 | 6837.5 | 1.64 | 4014.68 | G300E | 8116734.09 | 63.69 | G300E | 6578926.88 | 51.62
1328 | Story20 | B27 | 32 MPa RC Beam (60 cm x 40 cm) | Beam | 32MPa | Concrete Rectangular | 400 | 600 | 2400 | 6837.5 | 1.64 | 4014.68 | G300E | 7626298.86 | 59.84 | G300E | 6578926.88 | 51.62
1329 | Story20 | B28 | 32 MPa RC Beam (60 cm x 40 cm) | Beam | 32MPa | Concrete Rectangular | 400 | 600 | 2400 | 6837.5 | 1.64 | 4014.68 | G300E | 7625988.07 | 59.84 | G300E | 6578926.88 | 51.62
1330 | Story20 | B29 | 32 MPa RC Beam (60 cm x 40 cm) | Beam | 32MPa | Concrete Rectangular | 400 | 600 | 2400 | 6837.5 | 1.64 | 4014.68 | G300E | 7232521.02 | 56.75 | G300E | 6845900.8 | 53.72
1331 | Story20 | B3 | 32 MPa RC Beam (60 cm x 40 cm) | Beam | 32MPa | Concrete Rectangular | 400 | 600 | 2400 | 6837.5 | 1.64 | 4014.68 | G300E | 8050845.45 | 63.17 | G300E | 6928614.66 | 54.36
1332 | Story20 | B30 | 32 MPa RC Beam (60 cm x 40 cm) | Beam | 32MPa | Concrete Rectangular | 400 | 600 | 2400 | 6837.5 | 1.64 | 4014.68 | G300E | 6647603.98 | 52.16 | G300E | 9346250.23 | 73.33
1333 | Story20 | B31 | 32 MPa RC Beam (60 cm x 40 cm) | Beam | 32MPa | Concrete Rectangular | 400 | 600 | 2400 | 6837.5 | 1.64 | 4014.68 | G300E | 8027225 | 62.98 | G300E | 9990220.28 | 78.39
1334 | Story20 | B32 | 32 MPa RC Beam (60 cm x 40 cm) | Beam | 32MPa | Concrete Rectangular | 400 | 600 | 2400 | 6837.5 | 1.64 | 4014.68 | G300E | 7403458.52 | 58.09 | G300E | 6851138.95 | 53.76
1335 | Story20 | B33 | 32 MPa RC Beam (60 cm x 40 cm) | Beam | 32MPa | Concrete Rectangular | 400 | 600 | 2400 | 6837.5 | 1.64 | 4014.68 | G300E | 7929324.43 | 62.22 | G300E | 6665950.23 | 52.3
1336 | Story20 | B34 | 32 MPa RC Beam (60 cm x 40 cm) | Beam | 32MPa | Concrete Rectangular | 400 | 600 | 2400 | 6837.5 | 1.64 | 4014.68 | G300E | 8116734.09 | 63.69 | G300E | 6578926.88 | 51.62
1337 | Story20 | B35 | 32 MPa RC Beam (60 cm x 40 cm) | Beam | 32MPa | Concrete Rectangular | 400 | 600 | 2400 | 6837.5 | 1.64 | 4014.68 | G300E | 8236390.34 | 64.63 | G300E | 8458620.28 | 66.37
1338 | Story20 | B36 | 32 MPa RC Beam (60 cm x 40 cm) | Beam | 32MPa | Concrete Rectangular | 400 | 600 | 2400 | 6837.5 | 1.64 | 4014.68 | G300E | 7654270.45 | 60.06 | G300E | 8371596.93 | 65.69
1339 | Story20 | B37 | 32 MPa RC Beam (60 cm x 40 cm) | Beam | 32MPa | Concrete Rectangular | 400 | 600 | 2400 | 7200 | 1.73 | 4227.52 | G300E | 12981913.04 | 101.86 | G300E | 10499286.05 | 82.38
1340 | Story20 | B38 | 32 MPa RC Beam (60 cm x 40 cm) | Beam | 32MPa | Concrete Rectangular | 400 | 600 | 2400 | 6837.5 | 1.64 | 4014.68 | G300E | 7086136.36 | 55.6 | G300E | 9642126.88 | 75.66
1341 | Story20 | B39 | 32 MPa RC Beam (60 cm x 40 cm) | Beam | 32MPa | Concrete Rectangular | 400 | 600 | 2400 | 7200 | 1.73 | 4227.52 | G300E | 12910539.13 | 101.3 | G300E | 10500277.77 | 82.39
1342 | Story20 | B4 | 32 MPa RC Beam (60 cm x 40 cm) | Beam | 32MPa | Concrete Rectangular | 400 | 600 | 2400 | 6837.5 | 1.64 | 4014.68 | G300E | 6647603.98 | 52.16 | G300E | 9346250.23 | 73.33
1343 | Story20 | B40 | 32 MPa RC Beam (60 cm x 40 cm) | Beam | 32MPa | Concrete Rectangular | 400 | 600 | 2400 | 6837.5 | 1.64 | 4014.68 | G300E | 7653959.66 | 60.06 | G300E | 8371596.93 | 65.69
1344 | Story20 | B41 | 32 MPa RC Beam (60 cm x 40 cm) | Beam | 32MPa | Concrete Rectangular | 400 | 600 | 2400 | 6837.5 | 1.64 | 4014.68 | G300E | 7654581.25 | 60.06 | G300E | 8371596.93 | 65.69
1345 | Story20 | B42 | 32 MPa RC Beam (60 cm x 40 cm) | Beam | 32MPa | Concrete Rectangular | 400 | 600 | 2400 | 6837.5 | 1.64 | 4014.68 | G300E | 8117355.68 | 63.69 | G300E | 6578926.88 | 51.62
1346 | Story20 | B43 | 32 MPa RC Beam (60 cm x 40 cm) | Beam | 32MPa | Concrete Rectangular | 400 | 600 | 2400 | 6837.5 | 1.64 | 4014.68 | G300E | 7458469.32 | 58.52 | G300E | 6578926.88 | 51.62
1347 | Story20 | B44 | 32 MPa RC Beam (60 cm x 40 cm) | Beam | 32MPa | Concrete Rectangular | 400 | 600 | 2400 | 6837.5 | 1.64 | 4014.68 | G300E | 7403458.52 | 58.09 | G300E | 6851148.27 | 53.76
1348 | Story20 | B45 | 32 MPa RC Beam (60 cm x 40 cm) | Beam | 32MPa | Concrete Rectangular | 400 | 600 | 2400 | 6837.5 | 1.64 | 4014.68 | G300E | 6813568.75 | 53.46 | G300E | 9259226.88 | 72.65
1349 | Story20 | B46 | 32 MPa RC Beam (60 cm x 40 cm) | Beam | 32MPa | Concrete Rectangular | 400 | 600 | 2400 | 6837.5 | 1.64 | 4014.68 | G300E | 8026603.41 | 62.98 | G300E | 9990220.28 | 78.39
1350 | Story20 | B47 | 32 MPa RC Beam (60 cm x 40 cm) | Beam | 32MPa | Concrete Rectangular | 400 | 600 | 2400 | 6837.5 | 1.64 | 4014.68 | G300E | 7414025.57 | 58.17 | G300E | 6937078.86 | 54.43
1351 | Story20 | B48 | 32 MPa RC Beam (60 cm x 40 cm) | Beam | 32MPa | Concrete Rectangular | 400 | 600 | 2400 | 6837.5 | 1.64 | 4014.68 | G300E | 7827072.73 | 61.41 | G300E | 6752973.58 | 52.99
1352 | Story20 | B49 | 32 MPa RC Beam (60 cm x 40 cm) | Beam | 32MPa | Concrete Rectangular | 400 | 600 | 2400 | 6837.5 | 1.64 | 4014.68 | G300E | 8260632.39 | 64.82 | G300E | 6754998.72 | 53
1353 | Story20 | B5 | 32 MPa RC Beam (60 cm x 40 cm) | Beam | 32MPa | Concrete Rectangular | 400 | 600 | 2400 | 6837.5 | 1.64 | 4014.68 | G300E | 7731347.73 | 60.66 | G300E | 6935592.64 | 54.42
1354 | Story20 | B50 | 32 MPa RC Beam (60 cm x 40 cm) | Beam | 32MPa | Concrete Rectangular | 400 | 600 | 2400 | 6837.5 | 1.64 | 4014.68 | G300E | 7239669.32 | 56.81 | G300E | 9642126.88 | 75.66
1355 | Story20 | B51 | 32 MPa RC Beam (60 cm x 40 cm) | Beam | 32MPa | Concrete Rectangular | 400 | 600 | 2400 | 7200 | 1.73 | 4227.52 | G300E | 12906782.61 | 101.27 | G300E | 8957481.18 | 70.28
1356 | Story20 | B55 | 32 MPa RC Beam (60 cm x 40 cm) | Beam | 32MPa | Concrete Rectangular | 400 | 600 | 2400 | 6837.5 | 1.64 | 4014.68 | G300E | 12253097.28 | 96.14 | G300E | 9971403.91 | 78.24
1357 | Story20 | B56 | 32 MPa RC Beam (60 cm x 40 cm) | Beam | 32MPa | Concrete Rectangular | 400 | 600 | 2400 | 6837.5 | 1.64 | 4014.68 | G300E | 7086447.16 | 55.6 | G300E | 9642126.88 | 75.66
1358 | Story20 | B57 | 32 MPa RC Beam (60 cm x 40 cm) | Beam | 32MPa | Concrete Rectangular | 400 | 600 | 2400 | 6837.5 | 1.64 | 4014.68 | G300E | 8260321.59 | 64.81 | G300E | 6754961.43 | 53
1359 | Story20 | B58 | 32 MPa RC Beam (60 cm x 40 cm) | Beam | 32MPa | Concrete Rectangular | 400 | 600 | 2400 | 6837.5 | 1.64 | 4014.68 | G300E | 7556680.68 | 59.29 | G300E | 6578926.88 | 51.62
1360 | Story20 | B59 | 32 MPa RC Beam (60 cm x 40 cm) | Beam | 32MPa | Concrete Rectangular | 400 | 600 | 2400 | 6837.5 | 1.64 | 4014.68 | G300E | 7414336.36 | 58.18 | G300E | 5405484.46 | 42.41
1361 | Story20 | B6 | 32 MPa RC Beam (60 cm x 40 cm) | Beam | 32MPa | Concrete Rectangular | 400 | 600 | 2400 | 6837.5 | 1.64 | 4014.68 | G300E | 6813568.75 | 53.46 | G300E | 9259226.88 | 72.65
1362 | Story20 | B60 | 32 MPa RC Beam (60 cm x 40 cm) | Beam | 32MPa | Concrete Rectangular | 400 | 600 | 2400 | 6837.5 | 1.64 | 4014.68 | G300E | 6809217.61 | 53.43 | G300E | 9642126.88 | 75.66
1363 | Story20 | B61 | 32 MPa RC Beam (60 cm x 40 cm) | Beam | 32MPa | Concrete Rectangular | 400 | 600 | 2400 | 6837.5 | 1.64 | 4014.68 | G300E | 8026914.2 | 62.98 | G300E | 9990220.28 | 78.39
1364 | Story20 | B62 | 32 MPa RC Beam (60 cm x 40 cm) | Beam | 32MPa | Concrete Rectangular | 400 | 600 | 2400 | 6837.5 | 1.64 | 4014.68 | G300E | 7464374.43 | 58.57 | G300E | 6936211.74 | 54.42
1365 | Story20 | B63 | 32 MPa RC Beam (60 cm x 40 cm) | Beam | 32MPa | Concrete Rectangular | 400 | 600 | 2400 | 6837.5 | 1.64 | 4014.68 | G300E | 7929635.23 | 62.22 | G300E | 6665950.23 | 52.3
1366 | Story20 | B64 | 32 MPa RC Beam (60 cm x 40 cm) | Beam | 32MPa | Concrete Rectangular | 400 | 600 | 2400 | 6837.5 | 1.64 | 4014.68 | G300E | 8522943.75 | 66.87 | G300E | 6842018.34 | 53.69
1367 | Story20 | B65 | 32 MPa RC Beam (60 cm x 40 cm) | Beam | 32MPa | Concrete Rectangular | 400 | 600 | 2400 | 6837.5 | 1.64 | 4014.68 | G300E | 8235768.75 | 64.62 | G300E | 8458620.28 | 66.37
1368 | Story20 | B66 | 32 MPa RC Beam (60 cm x 40 cm) | Beam | 32MPa | Concrete Rectangular | 400 | 600 | 2400 | 7200 | 1.73 | 4227.52 | G300E | 12981913.04 | 101.86 | G300E | 8956628.45 | 70.28
1369 | Story20 | B67 | 32 MPa RC Beam (60 cm x 40 cm) | Beam | 32MPa | Concrete Rectangular | 400 | 600 | 2400 | 6837.5 | 1.64 | 4014.68 | G300E | 12323850.54 | 96.7 | G300E | 8505524.77 | 66.74
1370 | Story20 | B69 | 32 MPa RC Beam (60 cm x 40 cm) | Beam | 32MPa | Concrete Rectangular | 400 | 600 | 2400 | 6837.5 | 1.64 | 4014.68 | G300E | 12247151.63 | 96.1 | G300E | 8481639.3 | 66.55
1371 | Story20 | B7 | 32 MPa RC Beam (60 cm x 40 cm) | Beam | 32MPa | Concrete Rectangular | 400 | 600 | 2400 | 6837.5 | 1.64 | 4014.68 | G300E | 7464374.43 | 58.57 | G300E | 5404609.88 | 42.41
1372 | Story20 | B70 | 32 MPa RC Beam (60 cm x 40 cm) | Beam | 32MPa | Concrete Rectangular | 400 | 600 | 2400 | 6837.5 | 1.64 | 4014.68 | G300E | 12314634.78 | 96.63 | G300E | 9945372.66 | 78.04
1373 | Story20 | B71 | 32 MPa RC Beam (60 cm x 40 cm) | Beam | 32MPa | Concrete Rectangular | 400 | 600 | 2400 | 6837.5 | 1.64 | 4014.68 | G300E | 7659864.77 | 60.1 | G300E | 8458620.28 | 66.37
1374 | Story20 | B72 | 32 MPa RC Beam (60 cm x 40 cm) | Beam | 32MPa | Concrete Rectangular | 400 | 600 | 2400 | 6837.5 | 1.64 | 4014.68 | G300E | 8524186.93 | 66.88 | G300E | 6842068.69 | 53.69
1375 | Story20 | B73 | 32 MPa RC Beam (60 cm x 40 cm) | Beam | 32MPa | Concrete Rectangular | 400 | 600 | 2400 | 6837.5 | 1.64 | 4014.68 | G300E | 7457847.73 | 58.52 | G300E | 6578926.88 | 51.62
1376 | Story20 | B74 | 32 MPa RC Beam (60 cm x 40 cm) | Beam | 32MPa | Concrete Rectangular | 400 | 600 | 2400 | 6837.5 | 1.64 | 4014.68 | G300E | 7464374.43 | 58.57 | G300E | 5404602.42 | 42.41
1377 | Story20 | B75 | 32 MPa RC Beam (60 cm x 40 cm) | Beam | 32MPa | Concrete Rectangular | 400 | 600 | 2400 | 6837.5 | 1.64 | 4014.68 | G300E | 6813879.55 | 53.46 | G300E | 9259226.88 | 72.65
1378 | Story20 | B76 | 32 MPa RC Beam (60 cm x 40 cm) | Beam | 32MPa | Concrete Rectangular | 400 | 600 | 2400 | 6837.5 | 1.64 | 4014.68 | G300E | 8046805.11 | 63.14 | G300E | 9990220.28 | 78.39
1379 | Story20 | B77 | 32 MPa RC Beam (60 cm x 40 cm) | Beam | 32MPa | Concrete Rectangular | 400 | 600 | 2400 | 6837.5 | 1.64 | 4014.68 | G300E | 7731969.32 | 60.67 | G300E | 6935596.37 | 54.42
1380 | Story20 | B78 | 32 MPa RC Beam (60 cm x 40 cm) | Beam | 32MPa | Concrete Rectangular | 400 | 600 | 2400 | 6837.5 | 1.64 | 4014.68 | G300E | 8104923.86 | 63.59 | G300E | 6665950.23 | 52.3
1381 | Story20 | B79 | 32 MPa RC Beam (60 cm x 40 cm) | Beam | 32MPa | Concrete Rectangular | 400 | 600 | 2400 | 6837.5 | 1.64 | 4014.68 | G300E | 8269334.66 | 64.88 | G300E | 6665950.23 | 52.3
1382 | Story20 | B8 | 32 MPa RC Beam (60 cm x 40 cm) | Beam | 32MPa | Concrete Rectangular | 400 | 600 | 2400 | 6837.5 | 1.64 | 4014.68 | G300E | 6808906.82 | 53.43 | G300E | 9642126.88 | 75.66
1383 | Story20 | B80 | 32 MPa RC Beam (60 cm x 40 cm) | Beam | 32MPa | Concrete Rectangular | 400 | 600 | 2400 | 6837.5 | 1.64 | 4014.68 | G300E | 8269645.45 | 64.89 | G300E | 6665950.23 | 52.3
1384 | Story20 | B81 | 32 MPa RC Beam (60 cm x 40 cm) | Beam | 32MPa | Concrete Rectangular | 400 | 600 | 2400 | 6837.5 | 1.64 | 4014.68 | G300E | 8235768.75 | 64.62 | G300E | 8458620.28 | 66.37
1385 | Story20 | B82 | 32 MPa RC Beam (60 cm x 40 cm) | Beam | 32MPa | Concrete Rectangular | 400 | 600 | 2400 | 6837.5 | 1.64 | 4014.68 | G300E | 8522632.95 | 66.87 | G300E | 6841984.78 | 53.68
1386 | Story20 | B83 | 32 MPa RC Beam (60 cm x 40 cm) | Beam | 32MPa | Concrete Rectangular | 400 | 600 | 2400 | 6837.5 | 1.64 | 4014.68 | G300E | 7239669.32 | 56.81 | G300E | 9642126.88 | 75.66
1387 | Story20 | B84 | 32 MPa RC Beam (60 cm x 40 cm) | Beam | 32MPa | Concrete Rectangular | 400 | 600 | 2400 | 6837.5 | 1.64 | 4014.68 | G300E | 8262497.16 | 64.83 | G300E | 6755062.13 | 53
1388 | Story20 | B85 | 32 MPa RC Beam (60 cm x 40 cm) | Beam | 32MPa | Concrete Rectangular | 400 | 600 | 2400 | 6837.5 | 1.64 | 4014.68 | G300E | 8245714.2 | 64.7 | G300E | 8458620.28 | 66.37
1389 | Story20 | B86 | 32 MPa RC Beam (60 cm x 40 cm) | Beam | 32MPa | Concrete Rectangular | 400 | 600 | 2400 | 6837.5 | 1.64 | 4014.68 | G300E | 8117044.89 | 63.69 | G300E | 6578926.88 | 51.62
1390 | Story20 | B87 | 32 MPa RC Beam (60 cm x 40 cm) | Beam | 32MPa | Concrete Rectangular | 400 | 600 | 2400 | 6837.5 | 1.64 | 4014.68 | G300E | 8269334.66 | 64.88 | G300E | 6665950.23 | 52.3
1391 | Story20 | B88 | 32 MPa RC Beam (60 cm x 40 cm) | Beam | 32MPa | Concrete Rectangular | 400 | 600 | 2400 | 6837.5 | 1.64 | 4014.68 | G300E | 7625677.27 | 59.83 | G300E | 6578926.88 | 51.62
1392 | Story20 | B89 | 32 MPa RC Beam (60 cm x 40 cm) | Beam | 32MPa | Concrete Rectangular | 400 | 600 | 2400 | 6837.5 | 1.64 | 4014.68 | G300E | 7731036.93 | 60.66 | G300E | 6935573.99 | 54.42
1393 | Story20 | B9 | 32 MPa RC Beam (60 cm x 40 cm) | Beam | 32MPa | Concrete Rectangular | 400 | 600 | 2400 | 6837.5 | 1.64 | 4014.68 | G300E | 7414025.57 | 58.17 | G300E | 5405477 | 42.41
1394 | Story20 | B90 | 32 MPa RC Beam (60 cm x 40 cm) | Beam | 32MPa | Concrete Rectangular | 400 | 600 | 2400 | 6837.5 | 1.64 | 4014.68 | G300E | 6647293.18 | 52.16 | G300E | 9346250.23 | 73.33
1395 | Story20 | B91 | 32 MPa RC Beam (60 cm x 40 cm) | Beam | 32MPa | Concrete Rectangular | 400 | 600 | 2400 | 6837.5 | 1.64 | 4014.68 | G300E | 7534925 | 59.12 | G300E | 9990220.28 | 78.39
1396 | Story20 | B92 | 32 MPa RC Beam (60 cm x 40 cm) | Beam | 32MPa | Concrete Rectangular | 400 | 600 | 2400 | 6837.5 | 1.64 | 4014.68 | G300E | 8050845.45 | 63.17 | G300E | 6928616.52 | 54.36
1397 | Story20 | B93 | 32 MPa RC Beam (60 cm x 40 cm) | Beam | 32MPa | Concrete Rectangular | 400 | 600 | 2400 | 6837.5 | 1.64 | 4014.68 | G300E | 8050845.45 | 63.17 | G300E | 6928625.85 | 54.36
1398 | Story20 | B94 | 32 MPa RC Beam (60 cm x 40 cm) | Beam | 32MPa | Concrete Rectangular | 400 | 600 | 2400 | 6837.5 | 1.64 | 4014.68 | G300E | 8104613.07 | 63.59 | G300E | 6665950.23 | 52.3
1399 | Story20 | B95 | 32 MPa RC Beam (60 cm x 40 cm) | Beam | 32MPa | Concrete Rectangular | 400 | 600 | 2400 | 6837.5 | 1.64 | 4014.68 | G300E | 7732280.11 | 60.67 | G300E | 6935603.83 | 54.42
1400 | Story20 | B96 | 32 MPa RC Beam (60 cm x 40 cm) | Beam | 32MPa | Concrete Rectangular | 400 | 600 | 2400 | 6837.5 | 1.64 | 4014.68 | G300E | 7929013.64 | 62.21 | G300E | 6665950.23 | 52.3
1401 | Story20 | B97 | 32 MPa RC Beam (60 cm x 40 cm) | Beam | 32MPa | Concrete Rectangular | 400 | 600 | 2400 | 6837.5 | 1.64 | 4014.68 | G300E | 7464685.23 | 58.57 | G300E | 6936215.47 | 54.42
1402 | Story20 | B98 | 32 MPa RC Beam (60 cm x 40 cm) | Beam | 32MPa | Concrete Rectangular | 400 | 600 | 2400 | 6837.5 | 1.64 | 4014.68 | G300E | 7826761.93 | 61.41 | G300E | 6752973.58 | 52.99
1403 | Story20 | B99 | 32 MPa RC Beam (60 cm x 40 cm) | Beam | 32MPa | Concrete Rectangular | 400 | 600 | 2400 | 6837.5 | 1.64 | 4014.68 | G300E | 7414025.57 | 58.17 | G300E | 6937067.68 | 54.43
1404 | Story21 | B1 | 32 MPa RC Beam (60 cm x 40 cm) | Beam | 32MPa | Concrete Rectangular | 400 | 600 | 2400 | 6850 | 1.64 | 4022.02 | G300E | 7517252.27 | 58.98 | G300E | 9921301.5 | 77.85
1405 | Story21 | B10 | 32 MPa RC Beam (60 cm x 40 cm) | Beam | 32MPa | Concrete Rectangular | 400 | 600 | 2400 | 6850 | 1.64 | 4022.02 | G300E | 6827581.82 | 53.57 | G300E | 9659754.17 | 75.79
1406 | Story21 | B100 | 32 MPa RC Beam (60 cm x 40 cm) | Beam | 32MPa | Concrete Rectangular | 400 | 600 | 2400 | 6850 | 1.64 | 4022.02 | G300E | 7908325 | 62.05 | G300E | 6678136.61 | 52.4
1407 | Story21 | B101 | 32 MPa RC Beam (60 cm x 40 cm) | Beam | 32MPa | Concrete Rectangular | 400 | 600 | 2400 | 6850 | 1.64 | 4022.02 | G300E | 7487984.09 | 58.75 | G300E | 6865474.15 | 53.87
1408 | Story21 | B102 | 32 MPa RC Beam (60 cm x 40 cm) | Beam | 32MPa | Concrete Rectangular | 400 | 600 | 2400 | 6850 | 1.64 | 4022.02 | G300E | 8097945.45 | 63.54 | G300E | 6678136.61 | 52.4
1409 | Story21 | B103 | 32 MPa RC Beam (60 cm x 40 cm) | Beam | 32MPa | Concrete Rectangular | 400 | 600 | 2400 | 6850 | 1.64 | 4022.02 | G300E | 7345068.18 | 57.63 | G300E | 6772139.79 | 53.14
1410 | Story21 | B104 | 32 MPa RC Beam (60 cm x 40 cm) | Beam | 32MPa | Concrete Rectangular | 400 | 600 | 2400 | 6850 | 1.64 | 4022.02 | G300E | 7543406.82 | 59.19 | G300E | 6942973.8 | 54.48
1411 | Story21 | B105 | 32 MPa RC Beam (60 cm x 40 cm) | Beam | 32MPa | Concrete Rectangular | 400 | 600 | 2400 | 6850 | 1.64 | 4022.02 | G300E | 6448029.55 | 50.59 | G300E | 8979736.61 | 70.46
1412 | Story21 | B106 | 32 MPa RC Beam (60 cm x 40 cm) | Beam | 32MPa | Concrete Rectangular | 400 | 600 | 2400 | 6850 | 1.64 | 4022.02 | G300E | 7517252.27 | 58.98 | G300E | 9921301.5 | 77.85
1413 | Story21 | B107 | 32 MPa RC Beam (60 cm x 40 cm) | Beam | 32MPa | Concrete Rectangular | 400 | 600 | 2400 | 6850 | 1.64 | 4022.02 | G300E | 7839513.64 | 61.51 | G300E | 10008483.94 | 78.53
1414 | Story21 | B108 | 32 MPa RC Beam (60 cm x 40 cm) | Beam | 32MPa | Concrete Rectangular | 400 | 600 | 2400 | 6850 | 1.64 | 4022.02 | G300E | 7990525 | 62.7 | G300E | 10008483.94 | 78.53
1415 | Story21 | B109 | 32 MPa RC Beam (60 cm x 40 cm) | Beam | 32MPa | Concrete Rectangular | 400 | 600 | 2400 | 6850 | 1.64 | 4022.02 | G300E | 7989902.27 | 62.69 | G300E | 10008483.94 | 78.53
1416 | Story21 | B11 | 32 MPa RC Beam (60 cm x 40 cm) | Beam | 32MPa | Concrete Rectangular | 400 | 600 | 2400 | 6850 | 1.64 | 4022.02 | G300E | 7488606.82 | 58.76 | G300E | 6865492.83 | 53.87
1417 | Story21 | B110 | 32 MPa RC Beam (60 cm x 40 cm) | Beam | 32MPa | Concrete Rectangular | 400 | 600 | 2400 | 6850 | 1.64 | 4022.02 | G300E | 7991147.73 | 62.7 | G300E | 10008483.94 | 78.53
1418 | Story21 | B111 | 32 MPa RC Beam (60 cm x 40 cm) | Beam | 32MPa | Concrete Rectangular | 400 | 600 | 2400 | 6850 | 1.64 | 4022.02 | G300E | 7839513.64 | 61.51 | G300E | 10008483.94 | 78.53
1419 | Story21 | B112 | 32 MPa RC Beam (60 cm x 40 cm) | Beam | 32MPa | Concrete Rectangular | 400 | 600 | 2400 | 6850 | 1.64 | 4022.02 | G300E | 7519431.82 | 59 | G300E | 9921301.5 | 77.85
1420 | Story21 | B12 | 32 MPa RC Beam (60 cm x 40 cm) | Beam | 32MPa | Concrete Rectangular | 400 | 600 | 2400 | 6850 | 1.64 | 4022.02 | G300E | 6665361.36 | 52.3 | G300E | 9363336.61 | 73.47
1421 | Story21 | B13 | 32 MPa RC Beam (60 cm x 40 cm) | Beam | 32MPa | Concrete Rectangular | 400 | 600 | 2400 | 6850 | 1.64 | 4022.02 | G300E | 7323272.73 | 57.46 | G300E | 6772124.84 | 53.14
1422 | Story21 | B14 | 32 MPa RC Beam (60 cm x 40 cm) | Beam | 32MPa | Concrete Rectangular | 400 | 600 | 2400 | 6850 | 1.64 | 4022.02 | G300E | 6443359.09 | 50.56 | G300E | 8979736.61 | 70.46
1423 | Story21 | B15 | 32 MPa RC Beam (60 cm x 40 cm) | Beam | 32MPa | Concrete Rectangular | 400 | 600 | 2400 | 6850 | 1.64 | 4022.02 | G300E | 6442736.36 | 50.55 | G300E | 8979736.61 | 70.46
1424 | Story21 | B16 | 32 MPa RC Beam (60 cm x 40 cm) | Beam | 32MPa | Concrete Rectangular | 400 | 600 | 2400 | 6850 | 1.64 | 4022.02 | G300E | 7840136.36 | 61.52 | G300E | 10008483.94 | 78.53
1425 | Story21 | B17 | 32 MPa RC Beam (60 cm x 40 cm) | Beam | 32MPa | Concrete Rectangular | 400 | 600 | 2400 | 6850 | 1.64 | 4022.02 | G300E | 7323272.73 | 57.46 | G300E | 6772124.84 | 53.14
1426 | Story21 | B18 | 32 MPa RC Beam (60 cm x 40 cm) | Beam | 32MPa | Concrete Rectangular | 400 | 600 | 2400 | 6850 | 1.64 | 4022.02 | G300E | 8095454.55 | 63.52 | G300E | 6678136.61 | 52.4
1427 | Story21 | B19 | 32 MPa RC Beam (60 cm x 40 cm) | Beam | 32MPa | Concrete Rectangular | 400 | 600 | 2400 | 6850 | 1.64 | 4022.02 | G300E | 7645534.09 | 59.99 | G300E | 6590954.17 | 51.72
1428 | Story21 | B2 | 32 MPa RC Beam (60 cm x 40 cm) | Beam | 32MPa | Concrete Rectangular | 400 | 600 | 2400 | 6850 | 1.64 | 4022.02 | G300E | 6442736.36 | 50.55 | G300E | 8979736.61 | 70.46
1429 | Story21 | B20 | 32 MPa RC Beam (60 cm x 40 cm) | Beam | 32MPa | Concrete Rectangular | 400 | 600 | 2400 | 6850 | 1.64 | 4022.02 | G300E | 8290679.55 | 65.05 | G300E | 6678136.61 | 52.4
1430 | Story21 | B21 | 32 MPa RC Beam (60 cm x 40 cm) | Beam | 32MPa | Concrete Rectangular | 400 | 600 | 2400 | 6850 | 1.64 | 4022.02 | G300E | 7466500 | 58.58 | G300E | 6590954.17 | 51.72
1431 | Story21 | B22 | 32 MPa RC Beam (60 cm x 40 cm) | Beam | 32MPa | Concrete Rectangular | 400 | 600 | 2400 | 6850 | 1.64 | 4022.02 | G300E | 8376927.27 | 65.73 | G300E | 6856792.71 | 53.8
1432 | Story21 | B23 | 32 MPa RC Beam (60 cm x 40 cm) | Beam | 32MPa | Concrete Rectangular | 400 | 600 | 2400 | 6850 | 1.64 | 4022.02 | G300E | 7183470.45 | 56.36 | G300E | 6590954.17 | 51.72
1433 | Story21 | B24 | 32 MPa RC Beam (60 cm x 40 cm) | Beam | 32MPa | Concrete Rectangular | 400 | 600 | 2400 | 6850 | 1.64 | 4022.02 | G300E | 8120363.64 | 63.72 | G300E | 6769617.74 | 53.12
1434 | Story21 | B25 | 32 MPa RC Beam (60 cm x 40 cm) | Beam | 32MPa | Concrete Rectangular | 400 | 600 | 2400 | 6850 | 1.64 | 4022.02 | G300E | 7466500 | 58.58 | G300E | 6590954.17 | 51.72
1435 | Story21 | B26 | 32 MPa RC Beam (60 cm x 40 cm) | Beam | 32MPa | Concrete Rectangular | 400 | 600 | 2400 | 6850 | 1.64 | 4022.02 | G300E | 7960634.09 | 62.46 | G300E | 6590954.17 | 51.72
1436 | Story21 | B27 | 32 MPa RC Beam (60 cm x 40 cm) | Beam | 32MPa | Concrete Rectangular | 400 | 600 | 2400 | 6850 | 1.64 | 4022.02 | G300E | 7645534.09 | 59.99 | G300E | 6590954.17 | 51.72
1437 | Story21 | B28 | 32 MPa RC Beam (60 cm x 40 cm) | Beam | 32MPa | Concrete Rectangular | 400 | 600 | 2400 | 6850 | 1.64 | 4022.02 | G300E | 7645534.09 | 59.99 | G300E | 6590954.17 | 51.72
1438 | Story21 | B29 | 32 MPa RC Beam (60 cm x 40 cm) | Beam | 32MPa | Concrete Rectangular | 400 | 600 | 2400 | 6850 | 1.64 | 4022.02 | G300E | 7324206.82 | 57.47 | G300E | 6772134.18 | 53.14
1439 | Story21 | B3 | 32 MPa RC Beam (60 cm x 40 cm) | Beam | 32MPa | Concrete Rectangular | 400 | 600 | 2400 | 6850 | 1.64 | 4022.02 | G300E | 7522545.45 | 59.02 | G300E | 6943186.78 | 54.48
1440 | Story21 | B30 | 32 MPa RC Beam (60 cm x 40 cm) | Beam | 32MPa | Concrete Rectangular | 400 | 600 | 2400 | 6850 | 1.64 | 4022.02 | G300E | 6665361.36 | 52.3 | G300E | 9363336.61 | 73.47
1441 | Story21 | B31 | 32 MPa RC Beam (60 cm x 40 cm) | Beam | 32MPa | Concrete Rectangular | 400 | 600 | 2400 | 6850 | 1.64 | 4022.02 | G300E | 7990836.36 | 62.7 | G300E | 10008483.94 | 78.53
1442 | Story21 | B32 | 32 MPa RC Beam (60 cm x 40 cm) | Beam | 32MPa | Concrete Rectangular | 400 | 600 | 2400 | 6850 | 1.64 | 4022.02 | G300E | 7488606.82 | 58.76 | G300E | 6865492.83 | 53.87
1443 | Story21 | B33 | 32 MPa RC Beam (60 cm x 40 cm) | Beam | 32MPa | Concrete Rectangular | 400 | 600 | 2400 | 6850 | 1.64 | 4022.02 | G300E | 7908947.73 | 62.06 | G300E | 6678136.61 | 52.4
1444 | Story21 | B34 | 32 MPa RC Beam (60 cm x 40 cm) | Beam | 32MPa | Concrete Rectangular | 400 | 600 | 2400 | 6850 | 1.64 | 4022.02 | G300E | 7960945.45 | 62.46 | G300E | 6590954.17 | 51.72
1445 | Story21 | B35 | 32 MPa RC Beam (60 cm x 40 cm) | Beam | 32MPa | Concrete Rectangular | 400 | 600 | 2400 | 6850 | 1.64 | 4022.02 | G300E | 8228718.18 | 64.57 | G300E | 8474083.94 | 66.49
1446 | Story21 | B36 | 32 MPa RC Beam (60 cm x 40 cm) | Beam | 32MPa | Concrete Rectangular | 400 | 600 | 2400 | 6850 | 1.64 | 4022.02 | G300E | 7670754.55 | 60.19 | G300E | 8386901.5 | 65.81
1447 | Story21 | B37 | 32 MPa RC Beam (60 cm x 40 cm) | Beam | 32MPa | Concrete Rectangular | 400 | 600 | 2400 | 7200 | 1.73 | 4227.52 | G300E | 13140000 | 103.1 | G300E | 10521036.31 | 82.55
1448 | Story21 | B38 | 32 MPa RC Beam (60 cm x 40 cm) | Beam | 32MPa | Concrete Rectangular | 400 | 600 | 2400 | 6850 | 1.64 | 4022.02 | G300E | 7058925 | 55.39 | G300E | 9659754.17 | 75.79
1449 | Story21 | B39 | 32 MPa RC Beam (60 cm x 40 cm) | Beam | 32MPa | Concrete Rectangular | 400 | 600 | 2400 | 7200 | 1.73 | 4227.52 | G300E | 12885182.61 | 101.1 | G300E | 10434401.53 | 81.87
1450 | Story21 | B4 | 32 MPa RC Beam (60 cm x 40 cm) | Beam | 32MPa | Concrete Rectangular | 400 | 600 | 2400 | 6850 | 1.64 | 4022.02 | G300E | 6665361.36 | 52.3 | G300E | 9363336.61 | 73.47
1451 | Story21 | B40 | 32 MPa RC Beam (60 cm x 40 cm) | Beam | 32MPa | Concrete Rectangular | 400 | 600 | 2400 | 6850 | 1.64 | 4022.02 | G300E | 7669820.45 | 60.18 | G300E | 8386901.5 | 65.81
1452 | Story21 | B41 | 32 MPa RC Beam (60 cm x 40 cm) | Beam | 32MPa | Concrete Rectangular | 400 | 600 | 2400 | 6850 | 1.64 | 4022.02 | G300E | 7671065.91 | 60.19 | G300E | 8386901.5 | 65.81
1453 | Story21 | B42 | 32 MPa RC Beam (60 cm x 40 cm) | Beam | 32MPa | Concrete Rectangular | 400 | 600 | 2400 | 6850 | 1.64 | 4022.02 | G300E | 7961256.82 | 62.47 | G300E | 6590954.17 | 51.72
1454 | Story21 | B43 | 32 MPa RC Beam (60 cm x 40 cm) | Beam | 32MPa | Concrete Rectangular | 400 | 600 | 2400 | 6850 | 1.64 | 4022.02 | G300E | 7466811.36 | 58.59 | G300E | 6590954.17 | 51.72
1455 | Story21 | B44 | 32 MPa RC Beam (60 cm x 40 cm) | Beam | 32MPa | Concrete Rectangular | 400 | 600 | 2400 | 6850 | 1.64 | 4022.02 | G300E | 7489540.91 | 58.77 | G300E | 6865500.3 | 53.87
1456 | Story21 | B45 | 32 MPa RC Beam (60 cm x 40 cm) | Beam | 32MPa | Concrete Rectangular | 400 | 600 | 2400 | 6850 | 1.64 | 4022.02 | G300E | 6828204.55 | 53.58 | G300E | 9659754.17 | 75.79
1457 | Story21 | B46 | 32 MPa RC Beam (60 cm x 40 cm) | Beam | 32MPa | Concrete Rectangular | 400 | 600 | 2400 | 6850 | 1.64 | 4022.02 | G300E | 7989902.27 | 62.69 | G300E | 10008483.94 | 78.53
1458 | Story21 | B47 | 32 MPa RC Beam (60 cm x 40 cm) | Beam | 32MPa | Concrete Rectangular | 400 | 600 | 2400 | 6850 | 1.64 | 4022.02 | G300E | 7494834.09 | 58.81 | G300E | 6864639.07 | 53.86
1459 | Story21 | B48 | 32 MPa RC Beam (60 cm x 40 cm) | Beam | 32MPa | Concrete Rectangular | 400 | 600 | 2400 | 6850 | 1.64 | 4022.02 | G300E | 7804640.91 | 61.24 | G300E | 6765319.05 | 53.08
1460 | Story21 | B49 | 32 MPa RC Beam (60 cm x 40 cm) | Beam | 32MPa | Concrete Rectangular | 400 | 600 | 2400 | 6850 | 1.64 | 4022.02 | G300E | 8120052.27 | 63.71 | G300E | 6769606.53 | 53.12
1461 | Story21 | B5 | 32 MPa RC Beam (60 cm x 40 cm) | Beam | 32MPa | Concrete Rectangular | 400 | 600 | 2400 | 6850 | 1.64 | 4022.02 | G300E | 7607859.09 | 59.69 | G300E | 6863256.62 | 53.85
1462 | Story21 | B50 | 32 MPa RC Beam (60 cm x 40 cm) | Beam | 32MPa | Concrete Rectangular | 400 | 600 | 2400 | 6850 | 1.64 | 4022.02 | G300E | 7202152.27 | 56.51 | G300E | 9659754.17 | 75.79
1463 | Story21 | B51 | 32 MPa RC Beam (60 cm x 40 cm) | Beam | 32MPa | Concrete Rectangular | 400 | 600 | 2400 | 7200 | 1.73 | 4227.52 | G300E | 12881113.04 | 101.07 | G300E | 8891544.83 | 69.77
1464 | Story21 | B55 | 32 MPa RC Beam (60 cm x 40 cm) | Beam | 32MPa | Concrete Rectangular | 400 | 600 | 2400 | 6850 | 1.64 | 4022.02 | G300E | 12250778.26 | 96.12 | G300E | 9926884.19 | 77.89
1465 | Story21 | B56 | 32 MPa RC Beam (60 cm x 40 cm) | Beam | 32MPa | Concrete Rectangular | 400 | 600 | 2400 | 6850 | 1.64 | 4022.02 | G300E | 6872418.18 | 53.92 | G300E | 9659754.17 | 75.79
1466 | Story21 | B57 | 32 MPa RC Beam (60 cm x 40 cm) | Beam | 32MPa | Concrete Rectangular | 400 | 600 | 2400 | 6850 | 1.64 | 4022.02 | G300E | 8119429.55 | 63.71 | G300E | 6769569.17 | 53.12
1467 | Story21 | B58 | 32 MPa RC Beam (60 cm x 40 cm) | Beam | 32MPa | Concrete Rectangular | 400 | 600 | 2400 | 6850 | 1.64 | 4022.02 | G300E | 7182225 | 56.35 | G300E | 6590954.17 | 51.72
1468 | Story21 | B59 | 32 MPa RC Beam (60 cm x 40 cm) | Beam | 32MPa | Concrete Rectangular | 400 | 600 | 2400 | 6850 | 1.64 | 4022.02 | G300E | 7495145.45 | 58.81 | G300E | 5330242.81 | 41.82
1469 | Story21 | B6 | 32 MPa RC Beam (60 cm x 40 cm) | Beam | 32MPa | Concrete Rectangular | 400 | 600 | 2400 | 6850 | 1.64 | 4022.02 | G300E | 6828204.55 | 53.58 | G300E | 9659754.17 | 75.79
1470 | Story21 | B60 | 32 MPa RC Beam (60 cm x 40 cm) | Beam | 32MPa | Concrete Rectangular | 400 | 600 | 2400 | 6850 | 1.64 | 4022.02 | G300E | 6822288.64 | 53.53 | G300E | 9659754.17 | 75.79
1471 | Story21 | B61 | 32 MPa RC Beam (60 cm x 40 cm) | Beam | 32MPa | Concrete Rectangular | 400 | 600 | 2400 | 6850 | 1.64 | 4022.02 | G300E | 7991147.73 | 62.7 | G300E | 10008483.94 | 78.53
1472 | Story21 | B62 | 32 MPa RC Beam (60 cm x 40 cm) | Beam | 32MPa | Concrete Rectangular | 400 | 600 | 2400 | 6850 | 1.64 | 4022.02 | G300E | 7530018.18 | 59.08 | G300E | 6951023.8 | 54.54
1473 | Story21 | B63 | 32 MPa RC Beam (60 cm x 40 cm) | Beam | 32MPa | Concrete Rectangular | 400 | 600 | 2400 | 6850 | 1.64 | 4022.02 | G300E | 7908013.64 | 62.05 | G300E | 6678136.61 | 52.4
1474 | Story21 | B64 | 32 MPa RC Beam (60 cm x 40 cm) | Beam | 32MPa | Concrete Rectangular | 400 | 600 | 2400 | 6850 | 1.64 | 4022.02 | G300E | 8376927.27 | 65.73 | G300E | 6856787.1 | 53.8
1475 | Story21 | B65 | 32 MPa RC Beam (60 cm x 40 cm) | Beam | 32MPa | Concrete Rectangular | 400 | 600 | 2400 | 6850 | 1.64 | 4022.02 | G300E | 8227161.36 | 64.55 | G300E | 8474083.94 | 66.49
1476 | Story21 | B66 | 32 MPa RC Beam (60 cm x 40 cm) | Beam | 32MPa | Concrete Rectangular | 400 | 600 | 2400 | 7200 | 1.73 | 4227.52 | G300E | 13140000 | 103.1 | G300E | 8978389.98 | 70.45
1477 | Story21 | B67 | 32 MPa RC Beam (60 cm x 40 cm) | Beam | 32MPa | Concrete Rectangular | 400 | 600 | 2400 | 6850 | 1.64 | 4022.02 | G300E | 12496782.61 | 98.05 | G300E | 8541727.82 | 67.02
1478 | Story21 | B69 | 32 MPa RC Beam (60 cm x 40 cm) | Beam | 32MPa | Concrete Rectangular | 400 | 600 | 2400 | 6850 | 1.64 | 4022.02 | G300E | 12244523.91 | 96.08 | G300E | 8428352.58 | 66.13
1479 | Story21 | B7 | 32 MPa RC Beam (60 cm x 40 cm) | Beam | 32MPa | Concrete Rectangular | 400 | 600 | 2400 | 6850 | 1.64 | 4022.02 | G300E | 7530018.18 | 59.08 | G300E | 5416621.93 | 42.5
1480 | Story21 | B70 | 32 MPa RC Beam (60 cm x 40 cm) | Beam | 32MPa | Concrete Rectangular | 400 | 600 | 2400 | 6850 | 1.64 | 4022.02 | G300E | 12488741.3 | 97.99 | G300E | 9978741.67 | 78.3
1481 | Story21 | B71 | 32 MPa RC Beam (60 cm x 40 cm) | Beam | 32MPa | Concrete Rectangular | 400 | 600 | 2400 | 6850 | 1.64 | 4022.02 | G300E | 7676047.73 | 60.23 | G300E | 8474083.94 | 66.49
1482 | Story21 | B72 | 32 MPa RC Beam (60 cm x 40 cm) | Beam | 32MPa | Concrete Rectangular | 400 | 600 | 2400 | 6850 | 1.64 | 4022.02 | G300E | 8378795.45 | 65.74 | G300E | 6856839.41 | 53.8
1483 | Story21 | B73 | 32 MPa RC Beam (60 cm x 40 cm) | Beam | 32MPa | Concrete Rectangular | 400 | 600 | 2400 | 6850 | 1.64 | 4022.02 | G300E | 7465877.27 | 58.58 | G300E | 6590954.17 | 51.72
1484 | Story21 | B74 | 32 MPa RC Beam (60 cm x 40 cm) | Beam | 32MPa | Concrete Rectangular | 400 | 600 | 2400 | 6850 | 1.64 | 4022.02 | G300E | 7529084.09 | 59.08 | G300E | 5416614.46 | 42.5
1485 | Story21 | B75 | 32 MPa RC Beam (60 cm x 40 cm) | Beam | 32MPa | Concrete Rectangular | 400 | 600 | 2400 | 6850 | 1.64 | 4022.02 | G300E | 6828204.55 | 53.58 | G300E | 9659754.17 | 75.79
1486 | Story21 | B76 | 32 MPa RC Beam (60 cm x 40 cm) | Beam | 32MPa | Concrete Rectangular | 400 | 600 | 2400 | 6850 | 1.64 | 4022.02 | G300E | 7839513.64 | 61.51 | G300E | 10008483.94 | 78.53
1487 | Story21 | B77 | 32 MPa RC Beam (60 cm x 40 cm) | Beam | 32MPa | Concrete Rectangular | 400 | 600 | 2400 | 6850 | 1.64 | 4022.02 | G300E | 7607859.09 | 59.69 | G300E | 6863258.49 | 53.85
1488 | Story21 | B78 | 32 MPa RC Beam (60 cm x 40 cm) | Beam | 32MPa | Concrete Rectangular | 400 | 600 | 2400 | 6850 | 1.64 | 4022.02 | G300E | 8095765.91 | 63.52 | G300E | 6678136.61 | 52.4
1489 | Story21 | B79 | 32 MPa RC Beam (60 cm x 40 cm) | Beam | 32MPa | Concrete Rectangular | 400 | 600 | 2400 | 6850 | 1.64 | 4022.02 | G300E | 8290679.55 | 65.05 | G300E | 6678136.61 | 52.4
1490 | Story21 | B8 | 32 MPa RC Beam (60 cm x 40 cm) | Beam | 32MPa | Concrete Rectangular | 400 | 600 | 2400 | 6850 | 1.64 | 4022.02 | G300E | 6822288.64 | 53.53 | G300E | 9659754.17 | 75.79
1491 | Story21 | B80 | 32 MPa RC Beam (60 cm x 40 cm) | Beam | 32MPa | Concrete Rectangular | 400 | 600 | 2400 | 6850 | 1.64 | 4022.02 | G300E | 8290679.55 | 65.05 | G300E | 6678136.61 | 52.4
1492 | Story21 | B81 | 32 MPa RC Beam (60 cm x 40 cm) | Beam | 32MPa | Concrete Rectangular | 400 | 600 | 2400 | 6850 | 1.64 | 4022.02 | G300E | 8228718.18 | 64.57 | G300E | 8474083.94 | 66.49
1493 | Story21 | B82 | 32 MPa RC Beam (60 cm x 40 cm) | Beam | 32MPa | Concrete Rectangular | 400 | 600 | 2400 | 6850 | 1.64 | 4022.02 | G300E | 8376615.91 | 65.73 | G300E | 6856751.61 | 53.8
1494 | Story21 | B83 | 32 MPa RC Beam (60 cm x 40 cm) | Beam | 32MPa | Concrete Rectangular | 400 | 600 | 2400 | 6850 | 1.64 | 4022.02 | G300E | 7202775 | 56.52 | G300E | 9659754.17 | 75.79
1495 | Story21 | B84 | 32 MPa RC Beam (60 cm x 40 cm) | Beam | 32MPa | Concrete Rectangular | 400 | 600 | 2400 | 6850 | 1.64 | 4022.02 | G300E | 8121920.45 | 63.73 | G300E | 6769675.65 | 53.12
1496 | Story21 | B85 | 32 MPa RC Beam (60 cm x 40 cm) | Beam | 32MPa | Concrete Rectangular | 400 | 600 | 2400 | 6850 | 1.64 | 4022.02 | G300E | 8238059.09 | 64.64 | G300E | 8474083.94 | 66.49
1497 | Story21 | B86 | 32 MPa RC Beam (60 cm x 40 cm) | Beam | 32MPa | Concrete Rectangular | 400 | 600 | 2400 | 6850 | 1.64 | 4022.02 | G300E | 7962502.27 | 62.48 | G300E | 6590954.17 | 51.72
1498 | Story21 | B87 | 32 MPa RC Beam (60 cm x 40 cm) | Beam | 32MPa | Concrete Rectangular | 400 | 600 | 2400 | 6850 | 1.64 | 4022.02 | G300E | 8289745.45 | 65.04 | G300E | 6590954.17 | 51.72
1499 | Story21 | B88 | 32 MPa RC Beam (60 cm x 40 cm) | Beam | 32MPa | Concrete Rectangular | 400 | 600 | 2400 | 6850 | 1.64 | 4022.02 | G300E | 7643977.27 | 59.98 | G300E | 6590954.17 | 51.72
1500 | Story21 | B89 | 32 MPa RC Beam (60 cm x 40 cm) | Beam | 32MPa | Concrete Rectangular | 400 | 600 | 2400 | 6850 | 1.64 | 4022.02 | G300E | 7607236.36 | 59.69 | G300E | 6863239.8 | 53.85
1501 | Story21 | B9 | 32 MPa RC Beam (60 cm x 40 cm) | Beam | 32MPa | Concrete Rectangular | 400 | 600 | 2400 | 6850 | 1.64 | 4022.02 | G300E | 7494834.09 | 58.81 | G300E | 5330237.2 | 41.82
1502 | Story21 | B90 | 32 MPa RC Beam (60 cm x 40 cm) | Beam | 32MPa | Concrete Rectangular | 400 | 600 | 2400 | 6850 | 1.64 | 4022.02 | G300E | 6664427.27 | 52.29 | G300E | 9363336.61 | 73.47
1503 | Story21 | B91 | 32 MPa RC Beam (60 cm x 40 cm) | Beam | 32MPa | Concrete Rectangular | 400 | 600 | 2400 | 6850 | 1.64 | 4022.02 | G300E | 7518186.36 | 58.99 | G300E | 9921301.5 | 77.85
1504 | Story21 | B92 | 32 MPa RC Beam (60 cm x 40 cm) | Beam | 32MPa | Concrete Rectangular | 400 | 600 | 2400 | 6850 | 1.64 | 4022.02 | G300E | 7522234.09 | 59.02 | G300E | 6943190.51 | 54.48
1505 | Story21 | B93 | 32 MPa RC Beam (60 cm x 40 cm) | Beam | 32MPa | Concrete Rectangular | 400 | 600 | 2400 | 6850 | 1.64 | 4022.02 | G300E | 7523168.18 | 59.03 | G300E | 6943199.85 | 54.48
1506 | Story21 | B94 | 32 MPa RC Beam (60 cm x 40 cm) | Beam | 32MPa | Concrete Rectangular | 400 | 600 | 2400 | 6850 | 1.64 | 4022.02 | G300E | 8095143.18 | 63.52 | G300E | 6678136.61 | 52.4
1507 | Story21 | B95 | 32 MPa RC Beam (60 cm x 40 cm) | Beam | 32MPa | Concrete Rectangular | 400 | 600 | 2400 | 6850 | 1.64 | 4022.02 | G300E | 7609727.27 | 59.71 | G300E | 6863267.83 | 53.85
1508 | Story21 | B96 | 32 MPa RC Beam (60 cm x 40 cm) | Beam | 32MPa | Concrete Rectangular | 400 | 600 | 2400 | 6850 | 1.64 | 4022.02 | G300E | 7908947.73 | 62.06 | G300E | 6678136.61 | 52.4
1509 | Story21 | B97 | 32 MPa RC Beam (60 cm x 40 cm) | Beam | 32MPa | Concrete Rectangular | 400 | 600 | 2400 | 6850 | 1.64 | 4022.02 | G300E | 7530329.55 | 59.09 | G300E | 6951027.54 | 54.54
1510 | Story21 | B98 | 32 MPa RC Beam (60 cm x 40 cm) | Beam | 32MPa | Concrete Rectangular | 400 | 600 | 2400 | 6850 | 1.64 | 4022.02 | G300E | 7803395.45 | 61.23 | G300E | 6765319.05 | 53.08
1511 | Story21 | B99 | 32 MPa RC Beam (60 cm x 40 cm) | Beam | 32MPa | Concrete Rectangular | 400 | 600 | 2400 | 6850 | 1.64 | 4022.02 | G300E | 7494211.36 | 58.8 | G300E | 6864627.86 | 53.86
1512 | Story22 | B1 | 32 MPa RC Beam (60 cm x 40 cm) | Beam | 32MPa | Concrete Rectangular | 400 | 600 | 2400 | 6850 | 1.64 | 4022.02 | G300E | 7439100 | 58.37 | G300E | 9921301.5 | 77.85
1513 | Story22 | B10 | 32 MPa RC Beam (60 cm x 40 cm) | Beam | 32MPa | Concrete Rectangular | 400 | 600 | 2400 | 6850 | 1.64 | 4022.02 | G300E | 6619279.55 | 51.94 | G300E | 9659754.17 | 75.79
1514 | Story22 | B100 | 32 MPa RC Beam (60 cm x 40 cm) | Beam | 32MPa | Concrete Rectangular | 400 | 600 | 2400 | 6850 | 1.64 | 4022.02 | G300E | 7845429.55 | 61.56 | G300E | 6678136.61 | 52.4
1515 | Story22 | B101 | 32 MPa RC Beam (60 cm x 40 cm) | Beam | 32MPa | Concrete Rectangular | 400 | 600 | 2400 | 6850 | 1.64 | 4022.02 | G300E | 7329500 | 57.51 | G300E | 6778826.01 | 53.19
1516 | Story22 | B102 | 32 MPa RC Beam (60 cm x 40 cm) | Beam | 32MPa | Concrete Rectangular | 400 | 600 | 2400 | 6850 | 1.64 | 4022.02 | G300E | 8034738.64 | 63.04 | G300E | 6678136.61 | 52.4
1517 | Story22 | B103 | 32 MPa RC Beam (60 cm x 40 cm) | Beam | 32MPa | Concrete Rectangular | 400 | 600 | 2400 | 6850 | 1.64 | 4022.02 | G300E | 6991670.45 | 54.86 | G300E | 6772414.41 | 53.14
1518 | Story22 | B104 | 32 MPa RC Beam (60 cm x 40 cm) | Beam | 32MPa | Concrete Rectangular | 400 | 600 | 2400 | 6850 | 1.64 | 4022.02 | G300E | 7517875 | 58.99 | G300E | 6856899.2 | 53.8
1519 | Story22 | B105 | 32 MPa RC Beam (60 cm x 40 cm) | Beam | 32MPa | Concrete Rectangular | 400 | 600 | 2400 | 6850 | 1.64 | 4022.02 | G300E | 6464531.82 | 50.72 | G300E | 8979736.61 | 70.46
1520 | Story22 | B106 | 32 MPa RC Beam (60 cm x 40 cm) | Beam | 32MPa | Concrete Rectangular | 400 | 600 | 2400 | 6850 | 1.64 | 4022.02 | G300E | 7439100 | 58.37 | G300E | 9921301.5 | 77.85
1521 | Story22 | B107 | 32 MPa RC Beam (60 cm x 40 cm) | Beam | 32MPa | Concrete Rectangular | 400 | 600 | 2400 | 6850 | 1.64 | 4022.02 | G300E | 7583884.09 | 59.51 | G300E | 10008483.94 | 78.53
1522 | Story22 | B108 | 32 MPa RC Beam (60 cm x 40 cm) | Beam | 32MPa | Concrete Rectangular | 400 | 600 | 2400 | 6850 | 1.64 | 4022.02 | G300E | 7906768.18 | 62.04 | G300E | 10008483.94 | 78.53
1523 | Story22 | B109 | 32 MPa RC Beam (60 cm x 40 cm) | Beam | 32MPa | Concrete Rectangular | 400 | 600 | 2400 | 6850 | 1.64 | 4022.02 | G300E | 7903654.55 | 62.02 | G300E | 10008483.94 | 78.53
1524 | Story22 | B11 | 32 MPa RC Beam (60 cm x 40 cm) | Beam | 32MPa | Concrete Rectangular | 400 | 600 | 2400 | 6850 | 1.64 | 4022.02 | G300E | 7329811.36 | 57.51 | G300E | 5244444.69 | 41.15
1525 | Story22 | B110 | 32 MPa RC Beam (60 cm x 40 cm) | Beam | 32MPa | Concrete Rectangular | 400 | 600 | 2400 | 6850 | 1.64 | 4022.02 | G300E | 7906768.18 | 62.04 | G300E | 10008483.94 | 78.53
1526 | Story22 | B111 | 32 MPa RC Beam (60 cm x 40 cm) | Beam | 32MPa | Concrete Rectangular | 400 | 600 | 2400 | 6850 | 1.64 | 4022.02 | G300E | 7583572.73 | 59.5 | G300E | 10008483.94 | 78.53
1527 | Story22 | B112 | 32 MPa RC Beam (60 cm x 40 cm) | Beam | 32MPa | Concrete Rectangular | 400 | 600 | 2400 | 6850 | 1.64 | 4022.02 | G300E | 7438477.27 | 58.37 | G300E | 9921301.5 | 77.85
1528 | Story22 | B12 | 32 MPa RC Beam (60 cm x 40 cm) | Beam | 32MPa | Concrete Rectangular | 400 | 600 | 2400 | 6850 | 1.64 | 4022.02 | G300E | 6651350 | 52.19 | G300E | 9363336.61 | 73.47
1529 | Story22 | B13 | 32 MPa RC Beam (60 cm x 40 cm) | Beam | 32MPa | Concrete Rectangular | 400 | 600 | 2400 | 6850 | 1.64 | 4022.02 | G300E | 6782434.09 | 53.22 | G300E | 6772397.6 | 53.14
1530 | Story22 | B14 | 32 MPa RC Beam (60 cm x 40 cm) | Beam | 32MPa | Concrete Rectangular | 400 | 600 | 2400 | 6850 | 1.64 | 4022.02 | G300E | 6460484.09 | 50.69 | G300E | 8979736.61 | 70.46
1531 | Story22 | B15 | 32 MPa RC Beam (60 cm x 40 cm) | Beam | 32MPa | Concrete Rectangular | 400 | 600 | 2400 | 6850 | 1.64 | 4022.02 | G300E | 6460172.73 | 50.69 | G300E | 8979736.61 | 70.46
1532 | Story22 | B16 | 32 MPa RC Beam (60 cm x 40 cm) | Beam | 32MPa | Concrete Rectangular | 400 | 600 | 2400 | 6850 | 1.64 | 4022.02 | G300E | 7584195.45 | 59.51 | G300E | 10008483.94 | 78.53
1533 | Story22 | B17 | 32 MPa RC Beam (60 cm x 40 cm) | Beam | 32MPa | Concrete Rectangular | 400 | 600 | 2400 | 6850 | 1.64 | 4022.02 | G300E | 6782434.09 | 53.22 | G300E | 6772397.6 | 53.14
1534 | Story22 | B18 | 32 MPa RC Beam (60 cm x 40 cm) | Beam | 32MPa | Concrete Rectangular | 400 | 600 | 2400 | 6850 | 1.64 | 4022.02 | G300E | 8032247.73 | 63.02 | G300E | 6678136.61 | 52.4
1535 | Story22 | B19 | 32 MPa RC Beam (60 cm x 40 cm) | Beam | 32MPa | Concrete Rectangular | 400 | 600 | 2400 | 6850 | 1.64 | 4022.02 | G300E | 7620002.27 | 59.79 | G300E | 6590954.17 | 51.72
1536 | Story22 | B2 | 32 MPa RC Beam (60 cm x 40 cm) | Beam | 32MPa | Concrete Rectangular | 400 | 600 | 2400 | 6850 | 1.64 | 4022.02 | G300E | 6460172.73 | 50.69 | G300E | 8979736.61 | 70.46
1537 | Story22 | B20 | 32 MPa RC Beam (60 cm x 40 cm) | Beam | 32MPa | Concrete Rectangular | 400 | 600 | 2400 | 6850 | 1.64 | 4022.02 | G300E | 8261722.73 | 64.82 | G300E | 6590954.17 | 51.72
1538 | Story22 | B21 | 32 MPa RC Beam (60 cm x 40 cm) | Beam | 32MPa | Concrete Rectangular | 400 | 600 | 2400 | 6850 | 1.64 | 4022.02 | G300E | 7245431.82 | 56.85 | G300E | 6590954.17 | 51.72
1539 | Story22 | B22 | 32 MPa RC Beam (60 cm x 40 cm) | Beam | 32MPa | Concrete Rectangular | 400 | 600 | 2400 | 6850 | 1.64 | 4022.02 | G300E | 8340186.36 | 65.44 | G300E | 6770406.11 | 53.12
1540 | Story22 | B23 | 32 MPa RC Beam (60 cm x 40 cm) | Beam | 32MPa | Concrete Rectangular | 400 | 600 | 2400 | 6850 | 1.64 | 4022.02 | G300E | 7146106.82 | 56.07 | G300E | 6590954.17 | 51.72
1541 | Story22 | B24 | 32 MPa RC Beam (60 cm x 40 cm) | Beam | 32MPa | Concrete Rectangular | 400 | 600 | 2400 | 6850 | 1.64 | 4022.02 | G300E | 8089227.27 | 63.47 | G300E | 6770415.45 | 53.12
1542 | Story22 | B25 | 32 MPa RC Beam (60 cm x 40 cm) | Beam | 32MPa | Concrete Rectangular | 400 | 600 | 2400 | 6850 | 1.64 | 4022.02 | G300E | 7245743.18 | 56.85 | G300E | 6590954.17 | 51.72
1543 | Story22 | B26 | 32 MPa RC Beam (60 cm x 40 cm) | Beam | 32MPa | Concrete Rectangular | 400 | 600 | 2400 | 6850 | 1.64 | 4022.02 | G300E | 7944131.82 | 62.33 | G300E | 6590954.17 | 51.72
1544 | Story22 | B27 | 32 MPa RC Beam (60 cm x 40 cm) | Beam | 32MPa | Concrete Rectangular | 400 | 600 | 2400 | 6850 | 1.64 | 4022.02 | G300E | 7619690.91 | 59.79 | G300E | 6590954.17 | 51.72
1545 | Story22 | B28 | 32 MPa RC Beam (60 cm x 40 cm) | Beam | 32MPa | Concrete Rectangular | 400 | 600 | 2400 | 6850 | 1.64 | 4022.02 | G300E | 7620002.27 | 59.79 | G300E | 6590954.17 | 51.72
1546 | Story22 | B29 | 32 MPa RC Beam (60 cm x 40 cm) | Beam | 32MPa | Concrete Rectangular | 400 | 600 | 2400 | 6850 | 1.64 | 4022.02 | G300E | 6782745.45 | 53.22 | G300E | 6772406.94 | 53.14
1547 | Story22 | B3 | 32 MPa RC Beam (60 cm x 40 cm) | Beam | 32MPa | Concrete Rectangular | 400 | 600 | 2400 | 6850 | 1.64 | 4022.02 | G300E | 7496702.27 | 58.82 | G300E | 6857114.04 | 53.8
1548 | Story22 | B30 | 32 MPa RC Beam (60 cm x 40 cm) | Beam | 32MPa | Concrete Rectangular | 400 | 600 | 2400 | 6850 | 1.64 | 4022.02 | G300E | 6650727.27 | 52.18 | G300E | 9363336.61 | 73.47
1549 | Story22 | B31 | 32 MPa RC Beam (60 cm x 40 cm) | Beam | 32MPa | Concrete Rectangular | 400 | 600 | 2400 | 6850 | 1.64 | 4022.02 | G300E | 7906768.18 | 62.04 | G300E | 10008483.94 | 78.53
1550 | Story22 | B32 | 32 MPa RC Beam (60 cm x 40 cm) | Beam | 32MPa | Concrete Rectangular | 400 | 600 | 2400 | 6850 | 1.64 | 4022.02 | G300E | 7329811.36 | 57.51 | G300E | 6778844.69 | 53.19
1551 | Story22 | B33 | 32 MPa RC Beam (60 cm x 40 cm) | Beam | 32MPa | Concrete Rectangular | 400 | 600 | 2400 | 6850 | 1.64 | 4022.02 | G300E | 7846052.27 | 61.56 | G300E | 6678136.61 | 52.4
1552 | Story22 | B34 | 32 MPa RC Beam (60 cm x 40 cm) | Beam | 32MPa | Concrete Rectangular | 400 | 600 | 2400 | 6850 | 1.64 | 4022.02 | G300E | 7944131.82 | 62.33 | G300E | 6590954.17 | 51.72
1553 | Story22 | B35 | 32 MPa RC Beam (60 cm x 40 cm) | Beam | 32MPa | Concrete Rectangular | 400 | 600 | 2400 | 6850 | 1.64 | 4022.02 | G300E | 7787827.27 | 61.11 | G300E | 10008483.94 | 78.53
1554 | Story22 | B36 | 32 MPa RC Beam (60 cm x 40 cm) | Beam | 32MPa | Concrete Rectangular | 400 | 600 | 2400 | 6850 | 1.64 | 4022.02 | G300E | 7633079.55 | 59.89 | G300E | 9921301.5 | 77.85
1555 | Story22 | B37 | 32 MPa RC Beam (60 cm x 40 cm) | Beam | 32MPa | Concrete Rectangular | 400 | 600 | 2400 | 7200 | 1.73 | 4227.52 | G300E | 13206678.26 | 103.62 | G300E | 10452145.46 | 82.01
1556 | Story22 | B38 | 32 MPa RC Beam (60 cm x 40 cm) | Beam | 32MPa | Concrete Rectangular | 400 | 600 | 2400 | 6850 | 1.64 | 4022.02 | G300E | 6625818.18 | 51.99 | G300E | 9659754.17 | 75.79
1557 | Story22 | B39 | 32 MPa RC Beam (60 cm x 40 cm) | Beam | 32MPa | Concrete Rectangular | 400 | 600 | 2400 | 7200 | 1.73 | 4227.52 | G300E | 13160973.91 | 103.27 | G300E | 10452759.65 | 82.02
1558 | Story22 | B4 | 32 MPa RC Beam (60 cm x 40 cm) | Beam | 32MPa | Concrete Rectangular | 400 | 600 | 2400 | 6850 | 1.64 | 4022.02 | G300E | 6650727.27 | 52.18 | G300E | 9363336.61 | 73.47
1559 | Story22 | B40 | 32 MPa RC Beam (60 cm x 40 cm) | Beam | 32MPa | Concrete Rectangular | 400 | 600 | 2400 | 6850 | 1.64 | 4022.02 | G300E | 7632768.18 | 59.89 | G300E | 9921301.5 | 77.85
1560 | Story22 | B41 | 32 MPa RC Beam (60 cm x 40 cm) | Beam | 32MPa | Concrete Rectangular | 400 | 600 | 2400 | 6850 | 1.64 | 4022.02 | G300E | 7633390.91 | 59.89 | G300E | 9921301.5 | 77.85
1561 | Story22 | B42 | 32 MPa RC Beam (60 cm x 40 cm) | Beam | 32MPa | Concrete Rectangular | 400 | 600 | 2400 | 6850 | 1.64 | 4022.02 | G300E | 7943820.45 | 62.33 | G300E | 6590954.17 | 51.72
1562 | Story22 | B43 | 32 MPa RC Beam (60 cm x 40 cm) | Beam | 32MPa | Concrete Rectangular | 400 | 600 | 2400 | 6850 | 1.64 | 4022.02 | G300E | 7245743.18 | 56.85 | G300E | 6590954.17 | 51.72
1563 | Story22 | B44 | 32 MPa RC Beam (60 cm x 40 cm) | Beam | 32MPa | Concrete Rectangular | 400 | 600 | 2400 | 6850 | 1.64 | 4022.02 | G300E | 7330434.09 | 57.52 | G300E | 5244452.16 | 41.15
1564 | Story22 | B45 | 32 MPa RC Beam (60 cm x 40 cm) | Beam | 32MPa | Concrete Rectangular | 400 | 600 | 2400 | 6850 | 1.64 | 4022.02 | G300E | 6618968.18 | 51.93 | G300E | 9659754.17 | 75.79
1565 | Story22 | B46 | 32 MPa RC Beam (60 cm x 40 cm) | Beam | 32MPa | Concrete Rectangular | 400 | 600 | 2400 | 6850 | 1.64 | 4022.02 | G300E | 7903654.55 | 62.02 | G300E | 10008483.94 | 78.53
1566 | Story22 | B47 | 32 MPa RC Beam (60 cm x 40 cm) | Beam | 32MPa | Concrete Rectangular | 400 | 600 | 2400 | 6850 | 1.64 | 4022.02 | G300E | 7324829.55 | 57.47 | G300E | 6865943.06 | 53.87
1567 | Story22 | B48 | 32 MPa RC Beam (60 cm x 40 cm) | Beam | 32MPa | Concrete Rectangular | 400 | 600 | 2400 | 6850 | 1.64 | 4022.02 | G300E | 7746727.27 | 60.78 | G300E | 6590954.17 | 51.72
1568 | Story22 | B49 | 32 MPa RC Beam (60 cm x 40 cm) | Beam | 32MPa | Concrete Rectangular | 400 | 600 | 2400 | 6850 | 1.64 | 4022.02 | G300E | 8088915.91 | 63.47 | G300E | 6770404.25 | 53.12
1569 | Story22 | B5 | 32 MPa RC Beam (60 cm x 40 cm) | Beam | 32MPa | Concrete Rectangular | 400 | 600 | 2400 | 6850 | 1.64 | 4022.02 | G300E | 7600386.36 | 59.64 | G300E | 5330181.16 | 41.82
1570 | Story22 | B50 | 32 MPa RC Beam (60 cm x 40 cm) | Beam | 32MPa | Concrete Rectangular | 400 | 600 | 2400 | 6850 | 1.64 | 4022.02 | G300E | 7133029.55 | 55.97 | G300E | 9659754.17 | 75.79
1571 | Story22 | B51 | 32 MPa RC Beam (60 cm x 40 cm) | Beam | 32MPa | Concrete Rectangular | 400 | 600 | 2400 | 7200 | 1.73 | 4227.52 | G300E | 13157217.39 | 103.24 | G300E | 8909889.81 | 69.91
1572 | Story22 | B55 | 32 MPa RC Beam (60 cm x 40 cm) | Beam | 32MPa | Concrete Rectangular | 400 | 600 | 2400 | 6850 | 1.64 | 4022.02 | G300E | 12512567.39 | 98.18 | G300E | 9944342.76 | 78.03
1573 | Story22 | B56 | 32 MPa RC Beam (60 cm x 40 cm) | Beam | 32MPa | Concrete Rectangular | 400 | 600 | 2400 | 6850 | 1.64 | 4022.02 | G300E | 6626440.91 | 51.99 | G300E | 9659754.17 | 75.79
1574 | Story22 | B57 | 32 MPa RC Beam (60 cm x 40 cm) | Beam | 32MPa | Concrete Rectangular | 400 | 600 | 2400 | 6850 | 1.64 | 4022.02 | G300E | 8088293.18 | 63.46 | G300E | 6770366.88 | 53.12
1575 | Story22 | B58 | 32 MPa RC Beam (60 cm x 40 cm) | Beam | 32MPa | Concrete Rectangular | 400 | 600 | 2400 | 6850 | 1.64 | 4022.02 | G300E | 7145795.45 | 56.07 | G300E | 6590954.17 | 51.72
1576 | Story22 | B59 | 32 MPa RC Beam (60 cm x 40 cm) | Beam | 32MPa | Concrete Rectangular | 400 | 600 | 2400 | 6850 | 1.64 | 4022.02 | G300E | 7325452.27 | 57.48 | G300E | 3797146.8 | 29.79
1577 | Story22 | B6 | 32 MPa RC Beam (60 cm x 40 cm) | Beam | 32MPa | Concrete Rectangular | 400 | 600 | 2400 | 6850 | 1.64 | 4022.02 | G300E | 6619279.55 | 51.94 | G300E | 9659754.17 | 75.79
1578 | Story22 | B60 | 32 MPa RC Beam (60 cm x 40 cm) | Beam | 32MPa | Concrete Rectangular | 400 | 600 | 2400 | 6850 | 1.64 | 4022.02 | G300E | 6800804.55 | 53.36 | G300E | 9659754.17 | 75.79
1579 | Story22 | B61 | 32 MPa RC Beam (60 cm x 40 cm) | Beam | 32MPa | Concrete Rectangular | 400 | 600 | 2400 | 6850 | 1.64 | 4022.02 | G300E | 7907079.55 | 62.04 | G300E | 10008483.94 | 78.53
1580 | Story22 | B62 | 32 MPa RC Beam (60 cm x 40 cm) | Beam | 32MPa | Concrete Rectangular | 400 | 600 | 2400 | 6850 | 1.64 | 4022.02 | G300E | 7541227.27 | 59.17 | G300E | 6865203.26 | 53.87
1581 | Story22 | B63 | 32 MPa RC Beam (60 cm x 40 cm) | Beam | 32MPa | Concrete Rectangular | 400 | 600 | 2400 | 6850 | 1.64 | 4022.02 | G300E | 7846052.27 | 61.56 | G300E | 6678136.61 | 52.4
1582 | Story22 | B64 | 32 MPa RC Beam (60 cm x 40 cm) | Beam | 32MPa | Concrete Rectangular | 400 | 600 | 2400 | 6850 | 1.64 | 4022.02 | G300E | 8340186.36 | 65.44 | G300E | 6770400.51 | 53.12
1583 | Story22 | B65 | 32 MPa RC Beam (60 cm x 40 cm) | Beam | 32MPa | Concrete Rectangular | 400 | 600 | 2400 | 6850 | 1.64 | 4022.02 | G300E | 7787827.27 | 61.11 | G300E | 10008483.94 | 78.53
1584 | Story22 | B66 | 32 MPa RC Beam (60 cm x 40 cm) | Beam | 32MPa | Concrete Rectangular | 400 | 600 | 2400 | 7200 | 1.73 | 4227.52 | G300E | 13206052.17 | 103.62 | G300E | 8909501.01 | 69.91
1585 | Story22 | B67 | 32 MPa RC Beam (60 cm x 40 cm) | Beam | 32MPa | Concrete Rectangular | 400 | 600 | 2400 | 6850 | 1.64 | 4022.02 | G300E | 12559326.09 | 98.55 | G300E | 8476180.47 | 66.51
1586 | Story22 | B69 | 32 MPa RC Beam (60 cm x 40 cm) | Beam | 32MPa | Concrete Rectangular | 400 | 600 | 2400 | 6850 | 1.64 | 4022.02 | G300E | 12505121.74 | 98.12 | G300E | 8441565.33 | 66.24
1587 | Story22 | B7 | 32 MPa RC Beam (60 cm x 40 cm) | Beam | 32MPa | Concrete Rectangular | 400 | 600 | 2400 | 6850 | 1.64 | 4022.02 | G300E | 7541227.27 | 59.17 | G300E | 3796401.4 | 29.79
1588 | Story22 | B70 | 32 MPa RC Beam (60 cm x 40 cm) | Beam | 32MPa | Concrete Rectangular | 400 | 600 | 2400 | 6850 | 1.64 | 4022.02 | G300E | 12552476.09 | 98.49 | G300E | 8441145.4 | 66.23
1589 | Story22 | B71 | 32 MPa RC Beam (60 cm x 40 cm) | Beam | 32MPa | Concrete Rectangular | 400 | 600 | 2400 | 6850 | 1.64 | 4022.02 | G300E | 7640552.27 | 59.95 | G300E | 10008483.94 | 78.53
1590 | Story22 | B72 | 32 MPa RC Beam (60 cm x 40 cm) | Beam | 32MPa | Concrete Rectangular | 400 | 600 | 2400 | 6850 | 1.64 | 4022.02 | G300E | 8340809.09 | 65.45 | G300E | 6770456.55 | 53.12
1591 | Story22 | B73 | 32 MPa RC Beam (60 cm x 40 cm) | Beam | 32MPa | Concrete Rectangular | 400 | 600 | 2400 | 6850 | 1.64 | 4022.02 | G300E | 7245120.45 | 56.85 | G300E | 6590954.17 | 51.72
1592 | Story22 | B74 | 32 MPa RC Beam (60 cm x 40 cm) | Beam | 32MPa | Concrete Rectangular | 400 | 600 | 2400 | 6850 | 1.64 | 4022.02 | G300E | 7541227.27 | 59.17 | G300E | 3796393.92 | 29.79
1593 | Story22 | B75 | 32 MPa RC Beam (60 cm x 40 cm) | Beam | 32MPa | Concrete Rectangular | 400 | 600 | 2400 | 6850 | 1.64 | 4022.02 | G300E | 6618968.18 | 51.93 | G300E | 9659754.17 | 75.79
1594 | Story22 | B76 | 32 MPa RC Beam (60 cm x 40 cm) | Beam | 32MPa | Concrete Rectangular | 400 | 600 | 2400 | 6850 | 1.64 | 4022.02 | G300E | 7584818.18 | 59.51 | G300E | 10008483.94 | 78.53
1595 | Story22 | B77 | 32 MPa RC Beam (60 cm x 40 cm) | Beam | 32MPa | Concrete Rectangular | 400 | 600 | 2400 | 6850 | 1.64 | 4022.02 | G300E | 7600386.36 | 59.64 | G300E | 6864581.16 | 53.86
1596 | Story22 | B78 | 32 MPa RC Beam (60 cm x 40 cm) | Beam | 32MPa | Concrete Rectangular | 400 | 600 | 2400 | 6850 | 1.64 | 4022.02 | G300E | 8032559.09 | 63.03 | G300E | 6678136.61 | 52.4
1597 | Story22 | B79 | 32 MPa RC Beam (60 cm x 40 cm) | Beam | 32MPa | Concrete Rectangular | 400 | 600 | 2400 | 6850 | 1.64 | 4022.02 | G300E | 8261722.73 | 64.82 | G300E | 6590954.17 | 51.72
1598 | Story22 | B8 | 32 MPa RC Beam (60 cm x 40 cm) | Beam | 32MPa | Concrete Rectangular | 400 | 600 | 2400 | 6850 | 1.64 | 4022.02 | G300E | 6800804.55 | 53.36 | G300E | 9659754.17 | 75.79
1599 | Story22 | B80 | 32 MPa RC Beam (60 cm x 40 cm) | Beam | 32MPa | Concrete Rectangular | 400 | 600 | 2400 | 6850 | 1.64 | 4022.02 | G300E | 8261722.73 | 64.82 | G300E | 6590954.17 | 51.72
1600 | Story22 | B81 | 32 MPa RC Beam (60 cm x 40 cm) | Beam | 32MPa | Concrete Rectangular | 400 | 600 | 2400 | 6850 | 1.64 | 4022.02 | G300E | 7788450 | 61.11 | G300E | 10008483.94 | 78.53
1601 | Story22 | B82 | 32 MPa RC Beam (60 cm x 40 cm) | Beam | 32MPa | Concrete Rectangular | 400 | 600 | 2400 | 6850 | 1.64 | 4022.02 | G300E | 8339875 | 65.44 | G300E | 6770366.88 | 53.12
1602 | Story22 | B83 | 32 MPa RC Beam (60 cm x 40 cm) | Beam | 32MPa | Concrete Rectangular | 400 | 600 | 2400 | 6850 | 1.64 | 4022.02 | G300E | 7132718.18 | 55.97 | G300E | 9659754.17 | 75.79
1603 | Story22 | B84 | 32 MPa RC Beam (60 cm x 40 cm) | Beam | 32MPa | Concrete Rectangular | 400 | 600 | 2400 | 6850 | 1.64 | 4022.02 | G300E | 8089850 | 63.48 | G300E | 6770473.37 | 53.12
1604 | Story22 | B85 | 32 MPa RC Beam (60 cm x 40 cm) | Beam | 32MPa | Concrete Rectangular | 400 | 600 | 2400 | 6850 | 1.64 | 4022.02 | G300E | 7799347.73 | 61.2 | G300E | 10008483.94 | 78.53
1605 | Story22 | B86 | 32 MPa RC Beam (60 cm x 40 cm) | Beam | 32MPa | Concrete Rectangular | 400 | 600 | 2400 | 6850 | 1.64 | 4022.02 | G300E | 7944131.82 | 62.33 | G300E | 6590954.17 | 51.72
1606 | Story22 | B87 | 32 MPa RC Beam (60 cm x 40 cm) | Beam | 32MPa | Concrete Rectangular | 400 | 600 | 2400 | 6850 | 1.64 | 4022.02 | G300E | 8259854.55 | 64.81 | G300E | 6590954.17 | 51.72
1607 | Story22 | B88 | 32 MPa RC Beam (60 cm x 40 cm) | Beam | 32MPa | Concrete Rectangular | 400 | 600 | 2400 | 6850 | 1.64 | 4022.02 | G300E | 7618756.82 | 59.78 | G300E | 6590954.17 | 51.72
1608 | Story22 | B89 | 32 MPa RC Beam (60 cm x 40 cm) | Beam | 32MPa | Concrete Rectangular | 400 | 600 | 2400 | 6850 | 1.64 | 4022.02 | G300E | 7599763.64 | 59.63 | G300E | 5330162.48 | 41.82
1609 | Story22 | B9 | 32 MPa RC Beam (60 cm x 40 cm) | Beam | 32MPa | Concrete Rectangular | 400 | 600 | 2400 | 6850 | 1.64 | 4022.02 | G300E | 7324829.55 | 57.47 | G300E | 3797141.2 | 29.79
1610 | Story22 | B90 | 32 MPa RC Beam (60 cm x 40 cm) | Beam | 32MPa | Concrete Rectangular | 400 | 600 | 2400 | 6850 | 1.64 | 4022.02 | G300E | 6650104.55 | 52.18 | G300E | 9363336.61 | 73.47
1611 | Story22 | B91 | 32 MPa RC Beam (60 cm x 40 cm) | Beam | 32MPa | Concrete Rectangular | 400 | 600 | 2400 | 6850 | 1.64 | 4022.02 | G300E | 7439411.36 | 58.37 | G300E | 9921301.5 | 77.85
1612 | Story22 | B92 | 32 MPa RC Beam (60 cm x 40 cm) | Beam | 32MPa | Concrete Rectangular | 400 | 600 | 2400 | 6850 | 1.64 | 4022.02 | G300E | 7496702.27 | 58.82 | G300E | 6857115.9 | 53.8
1613 | Story22 | B93 | 32 MPa RC Beam (60 cm x 40 cm) | Beam | 32MPa | Concrete Rectangular | 400 | 600 | 2400 | 6850 | 1.64 | 4022.02 | G300E | 7497636.36 | 58.83 | G300E | 6857125.25 | 53.8
1614 | Story22 | B94 | 32 MPa RC Beam (60 cm x 40 cm) | Beam | 32MPa | Concrete Rectangular | 400 | 600 | 2400 | 6850 | 1.64 | 4022.02 | G300E | 8032247.73 | 63.02 | G300E | 6678136.61 | 52.4
1615 | Story22 | B95 | 32 MPa RC Beam (60 cm x 40 cm) | Beam | 32MPa | Concrete Rectangular | 400 | 600 | 2400 | 6850 | 1.64 | 4022.02 | G300E | 7600697.73 | 59.64 | G300E | 6864590.5 | 53.86
1616 | Story22 | B96 | 32 MPa RC Beam (60 cm x 40 cm) | Beam | 32MPa | Concrete Rectangular | 400 | 600 | 2400 | 6850 | 1.64 | 4022.02 | G300E | 7846052.27 | 61.56 | G300E | 6678136.61 | 52.4
1617 | Story22 | B97 | 32 MPa RC Beam (60 cm x 40 cm) | Beam | 32MPa | Concrete Rectangular | 400 | 600 | 2400 | 6850 | 1.64 | 4022.02 | G300E | 7541538.64 | 59.17 | G300E | 6865207 | 53.87
1618 | Story22 | B98 | 32 MPa RC Beam (60 cm x 40 cm) | Beam | 32MPa | Concrete Rectangular | 400 | 600 | 2400 | 6850 | 1.64 | 4022.02 | G300E | 7746104.55 | 60.78 | G300E | 6590954.17 | 51.72
1619 | Story22 | B99 | 32 MPa RC Beam (60 cm x 40 cm) | Beam | 32MPa | Concrete Rectangular | 400 | 600 | 2400 | 6850 | 1.64 | 4022.02 | G300E | 7324829.55 | 57.47 | G300E | 6865931.85 | 53.87
1620 | Story23 | B1 | 32 MPa RC Beam (60 cm x 40 cm) | Beam | 32MPa | Concrete Rectangular | 400 | 600 | 2400 | 6875 | 1.65 | 4036.7 | G300E | 7398125 | 58.05 | G300E | 9870010 | 77.44
1621 | Story23 | B10 | 32 MPa RC Beam (60 cm x 40 cm) | Beam | 32MPa | Concrete Rectangular | 400 | 600 | 2400 | 6875 | 1.65 | 4036.7 | G300E | 6452500 | 50.63 | G300E | 9695008.75 | 76.07
1622 | Story23 | B100 | 32 MPa RC Beam (42.5 cm x 25 cm) | Beam | 32MPa | Concrete Rectangular | 250 | 425 | 1062.5 | 6875 | 0.73 | 1787.08 | G300E | 9719687.5 | 76.26 | G300E | 3877614.77 | 30.43
1623 | Story23 | B101 | 32 MPa RC Beam (47.5 cm x 25 cm) | Beam | 32MPa | Concrete Rectangular | 250 | 475 | 1187.5 | 6875 | 0.82 | 1997.32 | G300E | 8525000 | 66.89 | G300E | 4124326.41 | 32.36
1624 | Story23 | B102 | 32 MPa RC Beam (47.5 cm x 25 cm) | Beam | 32MPa | Concrete Rectangular | 250 | 475 | 1187.5 | 6875 | 0.82 | 1997.32 | G300E | 8773750 | 68.84 | G300E | 4572328.12 | 35.88
1625 | Story23 | B103 | 32 MPa RC Beam (60 cm x 25 cm) | Beam | 32MPa | Concrete Rectangular | 250 | 600 | 1500 | 6875 | 1.03 | 2522.94 | G300E | 6105312.5 | 47.9 | G300E | 4795719.38 | 37.63
1626 | Story23 | B104 | 32 MPa RC Beam (50 cm x 25 cm) | Beam | 32MPa | Concrete Rectangular | 250 | 500 | 1250 | 6875 | 0.86 | 2102.45 | G300E | 8289062.5 | 65.04 | G300E | 4386781.25 | 34.42
1627 | Story23 | B105 | 32 MPa RC Beam (60 cm x 40 cm) | Beam | 32MPa | Concrete Rectangular | 400 | 600 | 2400 | 6875 | 1.65 | 4036.7 | G300E | 6325312.5 | 49.63 | G300E | 9012509.38 | 70.72
1628 | Story23 | B106 | 32 MPa RC Beam (60 cm x 40 cm) | Beam | 32MPa | Concrete Rectangular | 400 | 600 | 2400 | 6875 | 1.65 | 4036.7 | G300E | 7398125 | 58.05 | G300E | 9870010 | 77.44
1629 | Story23 | B107 | 32 MPa RC Beam (60 cm x 40 cm) | Beam | 32MPa | Concrete Rectangular | 400 | 600 | 2400 | 6875 | 1.65 | 4036.7 | G300E | 7561250 | 59.33 | G300E | 9957510.62 | 78.13
1630 | Story23 | B108 | 32 MPa RC Beam (60 cm x 40 cm) | Beam | 32MPa | Concrete Rectangular | 400 | 600 | 2400 | 6875 | 1.65 | 4036.7 | G300E | 7893750 | 61.94 | G300E | 10045011.25 | 78.82
1631 | Story23 | B109 | 32 MPa RC Beam (60 cm x 40 cm) | Beam | 32MPa | Concrete Rectangular | 400 | 600 | 2400 | 6875 | 1.65 | 4036.7 | G300E | 7887187.5 | 61.89 | G300E | 10045011.25 | 78.82
1632 | Story23 | B11 | 32 MPa RC Beam (45 cm x 25 cm) | Beam | 32MPa | Concrete Rectangular | 250 | 450 | 1125 | 6875 | 0.77 | 1892.2 | G300E | 9231562.5 | 72.43 | G300E | 3357778.28 | 26.35
1633 | Story23 | B110 | 32 MPa RC Beam (60 cm x 40 cm) | Beam | 32MPa | Concrete Rectangular | 400 | 600 | 2400 | 6875 | 1.65 | 4036.7 | G300E | 7893437.5 | 61.93 | G300E | 10045011.25 | 78.82
1634 | Story23 | B111 | 32 MPa RC Beam (60 cm x 40 cm) | Beam | 32MPa | Concrete Rectangular | 400 | 600 | 2400 | 6875 | 1.65 | 4036.7 | G300E | 7561250 | 59.33 | G300E | 9957510.62 | 78.13
1635 | Story23 | B112 | 32 MPa RC Beam (60 cm x 40 cm) | Beam | 32MPa | Concrete Rectangular | 400 | 600 | 2400 | 6875 | 1.65 | 4036.7 | G300E | 7397812.5 | 58.05 | G300E | 9870010 | 77.44
1636 | Story23 | B12 | 32 MPa RC Beam (60 cm x 40 cm) | Beam | 32MPa | Concrete Rectangular | 400 | 600 | 2400 | 6875 | 1.65 | 4036.7 | G300E | 6680312.5 | 52.42 | G300E | 9397509.38 | 73.74
1637 | Story23 | B13 | 32 MPa RC Beam (50 cm x 25 cm) | Beam | 32MPa | Concrete Rectangular | 250 | 500 | 1250 | 6875 | 0.86 | 2102.45 | G300E | 7476562.5 | 58.66 | G300E | 4396409.38 | 34.5
1638 | Story23 | B14 | 32 MPa RC Beam (60 cm x 40 cm) | Beam | 32MPa | Concrete Rectangular | 400 | 600 | 2400 | 6875 | 1.65 | 4036.7 | G300E | 6321562.5 | 49.6 | G300E | 9012509.38 | 70.72
1639 | Story23 | B15 | 32 MPa RC Beam (60 cm x 40 cm) | Beam | 32MPa | Concrete Rectangular | 400 | 600 | 2400 | 6875 | 1.65 | 4036.7 | G300E | 6320937.5 | 49.6 | G300E | 9012509.38 | 70.72
1640 | Story23 | B16 | 32 MPa RC Beam (60 cm x 40 cm) | Beam | 32MPa | Concrete Rectangular | 400 | 600 | 2400 | 6875 | 1.65 | 4036.7 | G300E | 7561250 | 59.33 | G300E | 9957510.62 | 78.13
1641 | Story23 | B17 | 32 MPa RC Beam (60 cm x 25 cm) | Beam | 32MPa | Concrete Rectangular | 250 | 600 | 1500 | 6875 | 1.03 | 2522.94 | G300E | 6082812.5 | 47.73 | G300E | 4794607.5 | 37.62
1642 | Story23 | B18 | 32 MPa RC Beam (47.5 cm x 25 cm) | Beam | 32MPa | Concrete Rectangular | 250 | 475 | 1187.5 | 6875 | 0.82 | 1997.32 | G300E | 8771875 | 68.83 | G300E | 4543828.12 | 35.65
1643 | Story23 | B19 | 32 MPa RC Beam (52.5 cm x 25 cm) | Beam | 32MPa | Concrete Rectangular | 250 | 525 | 1312.5 | 6875 | 0.9 | 2207.57 | G300E | 7008125 | 54.99 | G300E | 4815352.27 | 37.78
1644 | Story23 | B2 | 32 MPa RC Beam (60 cm x 40 cm) | Beam | 32MPa | Concrete Rectangular | 400 | 600 | 2400 | 6875 | 1.65 | 4036.7 | G300E | 6320937.5 | 49.6 | G300E | 9012509.38 | 70.72
1645 | Story23 | B20 | 32 MPa RC Beam (37.5 cm x 25 cm) | Beam | 32MPa | Concrete Rectangular | 250 | 375 | 937.5 | 6875 | 0.64 | 1576.83 | G300E | 12732500 | 99.9 | G300E | 3986215.62 | 31.28
1646 | Story23 | B21 | 32 MPa RC Beam (45 cm x 25 cm) | Beam | 32MPa | Concrete Rectangular | 250 | 450 | 1125 | 6875 | 0.77 | 1892.2 | G300E | 8115937.5 | 63.68 | G300E | 4303733.28 | 33.77
1647 | Story23 | B22 | 32 MPa RC Beam (40 cm x 25 cm) | Beam | 32MPa | Concrete Rectangular | 250 | 400 | 1000 | 6875 | 0.69 | 1681.96 | G300E | 12606250 | 98.91 | G300E | 4304471.25 | 33.77
1648 | Story23 | B23 | 32 MPa RC Beam (40 cm x 25 cm) | Beam | 32MPa | Concrete Rectangular | 250 | 400 | 1000 | 6875 | 0.69 | 1681.96 | G300E | 9092187.5 | 71.34 | G300E | 3913673.75 | 30.71
1649 | Story23 | B24 | 32 MPa RC Beam (40 cm x 25 cm) | Beam | 32MPa | Concrete Rectangular | 250 | 400 | 1000 | 6875 | 0.69 | 1681.96 | G300E | 12405000 | 97.33 | G300E | 4307850 | 33.8
1650 | Story23 | B25 | 32 MPa RC Beam (42.5 cm x 25 cm) | Beam | 32MPa | Concrete Rectangular | 250 | 425 | 1062.5 | 6875 | 0.73 | 1787.08 | G300E | 8674375 | 68.06 | G300E | 3833416.09 | 30.08
1651 | Story23 | B26 | 32 MPa RC Beam (35 cm x 25 cm) | Beam | 32MPa | Concrete Rectangular | 250 | 350 | 875 | 6875 | 0.6 | 1471.71 | G300E | 14200937.5 | 111.43 | G300E | 3802521.41 | 29.84
1652 | Story23 | B27 | 32 MPa RC Beam (47.5 cm x 25 cm) | Beam | 32MPa | Concrete Rectangular | 250 | 475 | 1187.5 | 6875 | 0.82 | 1997.32 | G300E | 7783437.5 | 61.07 | G300E | 4477673.98 | 35.13
1653 | Story23 | B28 | 32 MPa RC Beam (47.5 cm x 25 cm) | Beam | 32MPa | Concrete Rectangular | 250 | 475 | 1187.5 | 6875 | 0.82 | 1997.32 | G300E | 7784062.5 | 61.08 | G300E | 4477676.95 | 35.13
1654 | Story23 | B29 | 32 MPa RC Beam (50 cm x 25 cm) | Beam | 32MPa | Concrete Rectangular | 250 | 500 | 1250 | 6875 | 0.86 | 2102.45 | G300E | 7477500 | 58.67 | G300E | 4396500 | 34.5
1655 | Story23 | B3 | 32 MPa RC Beam (50 cm x 25 cm) | Beam | 32MPa | Concrete Rectangular | 250 | 500 | 1250 | 6875 | 0.86 | 2102.45 | G300E | 8260625 | 64.82 | G300E | 4384704.69 | 34.4
1656 | Story23 | B30 | 32 MPa RC Beam (60 cm x 40 cm) | Beam | 32MPa | Concrete Rectangular | 400 | 600 | 2400 | 6875 | 1.65 | 4036.7 | G300E | 6680000 | 52.41 | G300E | 9397509.38 | 73.74
1657 | Story23 | B31 | 32 MPa RC Beam (60 cm x 40 cm) | Beam | 32MPa | Concrete Rectangular | 400 | 600 | 2400 | 6875 | 1.65 | 4036.7 | G300E | 7893750 | 61.94 | G300E | 10045011.25 | 78.82
1658 | Story23 | B32 | 32 MPa RC Beam (47.5 cm x 25 cm) | Beam | 32MPa | Concrete Rectangular | 250 | 475 | 1187.5 | 6875 | 0.82 | 1997.32 | G300E | 8526875 | 66.91 | G300E | 4124460 | 32.36
1659 | Story23 | B33 | 32 MPa RC Beam (42.5 cm x 25 cm) | Beam | 32MPa | Concrete Rectangular | 250 | 425 | 1062.5 | 6875 | 0.73 | 1787.08 | G300E | 9722187.5 | 76.28 | G300E | 3877847.19 | 30.43
1660 | Story23 | B34 | 32 MPa RC Beam (40 cm x 25 cm) | Beam | 32MPa | Concrete Rectangular | 250 | 400 | 1000 | 6875 | 0.69 | 1681.96 | G300E | 10650625 | 83.57 | G300E | 4098188.75 | 32.16
1661 | Story23 | B35 | 32 MPa RC Beam (60 cm x 40 cm) | Beam | 32MPa | Concrete Rectangular | 400 | 600 | 2400 | 6875 | 1.65 | 4036.7 | G300E | 7790937.5 | 61.13 | G300E | 10045011.25 | 78.82
1662 | Story23 | B36 | 32 MPa RC Beam (60 cm x 40 cm) | Beam | 32MPa | Concrete Rectangular | 400 | 600 | 2400 | 6875 | 1.65 | 4036.7 | G300E | 7653437.5 | 60.05 | G300E | 9957510.62 | 78.13
1663 | Story23 | B37 | 32 MPa RC Beam (60 cm x 40 cm) | Beam | 32MPa | Concrete Rectangular | 400 | 600 | 2400 | 7200 | 1.73 | 4227.52 | G300E | 13531304.35 | 106.17 | G300E | 10472905.88 | 82.17
1664 | Story23 | B38 | 32 MPa RC Beam (60 cm x 40 cm) | Beam | 32MPa | Concrete Rectangular | 400 | 600 | 2400 | 6875 | 1.65 | 4036.7 | G300E | 6618750 | 51.93 | G300E | 9695008.75 | 76.07
1665 | Story23 | B39 | 32 MPa RC Beam (60 cm x 40 cm) | Beam | 32MPa | Concrete Rectangular | 400 | 600 | 2400 | 7200 | 1.73 | 4227.52 | G300E | 13303408.7 | 104.38 | G300E | 10385865.39 | 81.49
1666 | Story23 | B4 | 32 MPa RC Beam (60 cm x 40 cm) | Beam | 32MPa | Concrete Rectangular | 400 | 600 | 2400 | 6875 | 1.65 | 4036.7 | G300E | 6680000 | 52.41 | G300E | 9397509.38 | 73.74
1667 | Story23 | B40 | 32 MPa RC Beam (60 cm x 40 cm) | Beam | 32MPa | Concrete Rectangular | 400 | 600 | 2400 | 6875 | 1.65 | 4036.7 | G300E | 7652812.5 | 60.05 | G300E | 9957510.62 | 78.13
1668 | Story23 | B41 | 32 MPa RC Beam (60 cm x 40 cm) | Beam | 32MPa | Concrete Rectangular | 400 | 600 | 2400 | 6875 | 1.65 | 4036.7 | G300E | 7653437.5 | 60.05 | G300E | 9957510.62 | 78.13
1669 | Story23 | B42 | 32 MPa RC Beam (35 cm x 25 cm) | Beam | 32MPa | Concrete Rectangular | 250 | 350 | 875 | 6875 | 0.6 | 1471.71 | G300E | 14200937.5 | 111.43 | G300E | 3802499.53 | 29.84
1670 | Story23 | B43 | 32 MPa RC Beam (42.5 cm x 25 cm) | Beam | 32MPa | Concrete Rectangular | 250 | 425 | 1062.5 | 6875 | 0.73 | 1787.08 | G300E | 8674687.5 | 68.06 | G300E | 3833465.23 | 30.08
1671 | Story23 | B44 | 32 MPa RC Beam (45 cm x 25 cm) | Beam | 32MPa | Concrete Rectangular | 250 | 450 | 1125 | 6875 | 0.77 | 1892.2 | G300E | 9233437.5 | 72.45 | G300E | 3357859.84 | 26.35
1672 | Story23 | B45 | 32 MPa RC Beam (60 cm x 40 cm) | Beam | 32MPa | Concrete Rectangular | 400 | 600 | 2400 | 6875 | 1.65 | 4036.7 | G300E | 6452500 | 50.63 | G300E | 9695008.75 | 76.07
1673 | Story23 | B46 | 32 MPa RC Beam (60 cm x 40 cm) | Beam | 32MPa | Concrete Rectangular | 400 | 600 | 2400 | 6875 | 1.65 | 4036.7 | G300E | 7887500 | 61.89 | G300E | 10045011.25 | 78.82
1674 | Story23 | B47 | 32 MPa RC Beam (45 cm x 25 cm) | Beam | 32MPa | Concrete Rectangular | 250 | 450 | 1125 | 6875 | 0.77 | 1892.2 | G300E | 9358437.5 | 73.43 | G300E | 3992551.88 | 31.33
1675 | Story23 | B48 | 32 MPa RC Beam (40 cm x 25 cm) | Beam | 32MPa | Concrete Rectangular | 250 | 400 | 1000 | 6875 | 0.69 | 1681.96 | G300E | 10243750 | 80.38 | G300E | 3947172.5 | 30.97
1676 | Story23 | B49 | 32 MPa RC Beam (42.5 cm x 25 cm) | Beam | 32MPa | Concrete Rectangular | 250 | 425 | 1062.5 | 6875 | 0.73 | 1787.08 | G300E | 11296250 | 88.63 | G300E | 4454920 | 34.95
1677 | Story23 | B5 | 32 MPa RC Beam (45 cm x 25 cm) | Beam | 32MPa | Concrete Rectangular | 250 | 450 | 1125 | 6875 | 0.77 | 1892.2 | G300E | 9775000 | 76.7 | G300E | 3350091.72 | 26.29
1678 | Story23 | B50 | 32 MPa RC Beam (60 cm x 40 cm) | Beam | 32MPa | Concrete Rectangular | 400 | 600 | 2400 | 6875 | 1.65 | 4036.7 | G300E | 7114687.5 | 55.82 | G300E | 9695008.75 | 76.07
1679 | Story23 | B51 | 32 MPa RC Beam (60 cm x 40 cm) | Beam | 32MPa | Concrete Rectangular | 400 | 600 | 2400 | 7200 | 1.73 | 4227.52 | G300E | 13299965.22 | 104.36 | G300E | 8842982.4 | 69.39
1680 | Story23 | B55 | 32 MPa RC Beam (60 cm x 40 cm) | Beam | 32MPa | Concrete Rectangular | 400 | 600 | 2400 | 6875 | 1.65 | 4036.7 | G300E | 12695135.87 | 99.61 | G300E | 9916741.52 | 77.81
1681 | Story23 | B56 | 32 MPa RC Beam (60 cm x 40 cm) | Beam | 32MPa | Concrete Rectangular | 400 | 600 | 2400 | 6875 | 1.65 | 4036.7 | G300E | 6618437.5 | 51.93 | G300E | 9695008.75 | 76.07
1682 | Story23 | B57 | 32 MPa RC Beam (40 cm x 25 cm) | Beam | 32MPa | Concrete Rectangular | 250 | 400 | 1000 | 6875 | 0.69 | 1681.96 | G300E | 12402812.5 | 97.32 | G300E | 4307620 | 33.8
1683 | Story23 | B58 | 32 MPa RC Beam (40 cm x 25 cm) | Beam | 32MPa | Concrete Rectangular | 250 | 400 | 1000 | 6875 | 0.69 | 1681.96 | G300E | 9091562.5 | 71.34 | G300E | 3913596.25 | 30.71
1684 | Story23 | B59 | 32 MPa RC Beam (45 cm x 25 cm) | Beam | 32MPa | Concrete Rectangular | 250 | 450 | 1125 | 6875 | 0.77 | 1892.2 | G300E | 9358437.5 | 73.43 | G300E | 3357581.41 | 26.34
1685 | Story23 | B6 | 32 MPa RC Beam (60 cm x 40 cm) | Beam | 32MPa | Concrete Rectangular | 400 | 600 | 2400 | 6875 | 1.65 | 4036.7 | G300E | 6452500 | 50.63 | G300E | 9695008.75 | 76.07
1686 | Story23 | B60 | 32 MPa RC Beam (60 cm x 40 cm) | Beam | 32MPa | Concrete Rectangular | 400 | 600 | 2400 | 6875 | 1.65 | 4036.7 | G300E | 6445000 | 50.57 | G300E | 9695008.75 | 76.07
1687 | Story23 | B61 | 32 MPa RC Beam (60 cm x 40 cm) | Beam | 32MPa | Concrete Rectangular | 400 | 600 | 2400 | 6875 | 1.65 | 4036.7 | G300E | 7893750 | 61.94 | G300E | 10045011.25 | 78.82
1688 | Story23 | B62 | 32 MPa RC Beam (45 cm x 25 cm) | Beam | 32MPa | Concrete Rectangular | 250 | 450 | 1125 | 6875 | 0.77 | 1892.2 | G300E | 9550312.5 | 74.94 | G300E | 3989532.66 | 31.3
1689 | Story23 | B63 | 32 MPa RC Beam (45 cm x 25 cm) | Beam | 32MPa | Concrete Rectangular | 250 | 450 | 1125 | 6875 | 0.77 | 1892.2 | G300E | 9046875 | 70.99 | G300E | 4358418.12 | 34.2
1690 | Story23 | B64 | 32 MPa RC Beam (42.5 cm x 25 cm) | Beam | 32MPa | Concrete Rectangular | 250 | 425 | 1062.5 | 6875 | 0.73 | 1787.08 | G300E | 11480312.5 | 90.08 | G300E | 4451721.88 | 34.93
1691 | Story23 | B65 | 32 MPa RC Beam (60 cm x 40 cm) | Beam | 32MPa | Concrete Rectangular | 400 | 600 | 2400 | 6875 | 1.65 | 4036.7 | G300E | 7790312.5 | 61.13 | G300E | 10045011.25 | 78.82
1692 | Story23 | B66 | 32 MPa RC Beam (60 cm x 40 cm) | Beam | 32MPa | Concrete Rectangular | 400 | 600 | 2400 | 7200 | 1.73 | 4227.52 | G300E | 13531304.35 | 106.17 | G300E | 8930267.06 | 70.07
1693 | Story23 | B67 | 32 MPa RC Beam (60 cm x 40 cm) | Beam | 32MPa | Concrete Rectangular | 400 | 600 | 2400 | 6875 | 1.65 | 4036.7 | G300E | 12915733.7 | 101.34 | G300E | 8526935.16 | 66.91
1694 | Story23 | B69 | 32 MPa RC Beam (60 cm x 40 cm) | Beam | 32MPa | Concrete Rectangular | 400 | 600 | 2400 | 6875 | 1.65 | 4036.7 | G300E | 12684673.91 | 99.53 | G300E | 8404691.68 | 65.95
1695 | Story23 | B7 | 32 MPa RC Beam (45 cm x 25 cm) | Beam | 32MPa | Concrete Rectangular | 250 | 450 | 1125 | 6875 | 0.77 | 1892.2 | G300E | 9550625 | 74.94 | G300E | 3354521.41 | 26.32
1696 | Story23 | B70 | 32 MPa RC Beam (60 cm x 40 cm) | Beam | 32MPa | Concrete Rectangular | 400 | 600 | 2400 | 6875 | 1.65 | 4036.7 | G300E | 12908260.87 | 101.28 | G300E | 8487247.28 | 66.59
1697 | Story23 | B71 | 32 MPa RC Beam (60 cm x 40 cm) | Beam | 32MPa | Concrete Rectangular | 400 | 600 | 2400 | 6875 | 1.65 | 4036.7 | G300E | 7659687.5 | 60.1 | G300E | 9957510.62 | 78.13
1698 | Story23 | B72 | 32 MPa RC Beam (40 cm x 25 cm) | Beam | 32MPa | Concrete Rectangular | 250 | 400 | 1000 | 6875 | 0.69 | 1681.96 | G300E | 12608125 | 98.93 | G300E | 4304595 | 33.78
1699 | Story23 | B73 | 32 MPa RC Beam (45 cm x 25 cm) | Beam | 32MPa | Concrete Rectangular | 250 | 450 | 1125 | 6875 | 0.77 | 1892.2 | G300E | 8114375 | 63.67 | G300E | 4303454.84 | 33.77
1700 | Story23 | B74 | 32 MPa RC Beam (45 cm x 25 cm) | Beam | 32MPa | Concrete Rectangular | 250 | 450 | 1125 | 6875 | 0.77 | 1892.2 | G300E | 9550312.5 | 74.94 | G300E | 3354462.34 | 26.32
1701 | Story23 | B75 | 32 MPa RC Beam (60 cm x 40 cm) | Beam | 32MPa | Concrete Rectangular | 400 | 600 | 2400 | 6875 | 1.65 | 4036.7 | G300E | 6451875 | 50.62 | G300E | 9695008.75 | 76.07
1702 | Story23 | B76 | 32 MPa RC Beam (60 cm x 40 cm) | Beam | 32MPa | Concrete Rectangular | 400 | 600 | 2400 | 6875 | 1.65 | 4036.7 | G300E | 7561875 | 59.33 | G300E | 9957510.62 | 78.13
1703 | Story23 | B77 | 32 MPa RC Beam (47.5 cm x 25 cm) | Beam | 32MPa | Concrete Rectangular | 250 | 475 | 1187.5 | 6875 | 0.82 | 1997.32 | G300E | 9054375 | 71.04 | G300E | 4116998.05 | 32.3
1704 | Story23 | B78 | 32 MPa RC Beam (52.5 cm x 25 cm) | Beam | 32MPa | Concrete Rectangular | 250 | 525 | 1312.5 | 6875 | 0.9 | 2207.57 | G300E | 7879375 | 61.82 | G300E | 4945119.14 | 38.8
1705 | Story23 | B79 | 32 MPa RC Beam (40 cm x 25 cm) | Beam | 32MPa | Concrete Rectangular | 250 | 400 | 1000 | 6875 | 0.69 | 1681.96 | G300E | 11350937.5 | 89.06 | G300E | 4143197.5 | 32.51
1706 | Story23 | B8 | 32 MPa RC Beam (60 cm x 40 cm) | Beam | 32MPa | Concrete Rectangular | 400 | 600 | 2400 | 6875 | 1.65 | 4036.7 | G300E | 6445000 | 50.57 | G300E | 9695008.75 | 76.07
1707 | Story23 | B80 | 32 MPa RC Beam (40 cm x 25 cm) | Beam | 32MPa | Concrete Rectangular | 250 | 400 | 1000 | 6875 | 0.69 | 1681.96 | G300E | 11350312.5 | 89.06 | G300E | 4143113.75 | 32.51
1708 | Story23 | B81 | 32 MPa RC Beam (60 cm x 40 cm) | Beam | 32MPa | Concrete Rectangular | 400 | 600 | 2400 | 6875 | 1.65 | 4036.7 | G300E | 7791250 | 61.13 | G300E | 10045011.25 | 78.82
1709 | Story23 | B82 | 32 MPa RC Beam (42.5 cm x 25 cm) | Beam | 32MPa | Concrete Rectangular | 250 | 425 | 1062.5 | 6875 | 0.73 | 1787.08 | G300E | 11479375 | 90.07 | G300E | 4451526.64 | 34.93
1710 | Story23 | B83 | 32 MPa RC Beam (60 cm x 40 cm) | Beam | 32MPa | Concrete Rectangular | 400 | 600 | 2400 | 6875 | 1.65 | 4036.7 | G300E | 7114375 | 55.82 | G300E | 9695008.75 | 76.07
1711 | Story23 | B84 | 32 MPa RC Beam (42.5 cm x 25 cm) | Beam | 32MPa | Concrete Rectangular | 250 | 425 | 1062.5 | 6875 | 0.73 | 1787.08 | G300E | 11300000 | 88.66 | G300E | 4455099.3 | 34.96
1712 | Story23 | B85 | 32 MPa RC Beam (60 cm x 40 cm) | Beam | 32MPa | Concrete Rectangular | 400 | 600 | 2400 | 6875 | 1.65 | 4036.7 | G300E | 7800312.5 | 61.2 | G300E | 10045011.25 | 78.82
1713 | Story23 | B86 | 32 MPa RC Beam (40 cm x 25 cm) | Beam | 32MPa | Concrete Rectangular | 250 | 400 | 1000 | 6875 | 0.69 | 1681.96 | G300E | 10649687.5 | 83.56 | G300E | 4080680 | 32.02
1714 | Story23 | B87 | 32 MPa RC Beam (37.5 cm x 25 cm) | Beam | 32MPa | Concrete Rectangular | 250 | 375 | 937.5 | 6875 | 0.64 | 1576.83 | G300E | 12729062.5 | 99.88 | G300E | 3935787.5 | 30.88
1715 | Story23 | B88 | 32 MPa RC Beam (52.5 cm x 25 cm) | Beam | 32MPa | Concrete Rectangular | 250 | 525 | 1312.5 | 6875 | 0.9 | 2207.57 | G300E | 7012812.5 | 55.03 | G300E | 4801571.02 | 37.67
1716 | Story23 | B89 | 32 MPa RC Beam (45 cm x 25 cm) | Beam | 32MPa | Concrete Rectangular | 250 | 450 | 1125 | 6875 | 0.77 | 1892.2 | G300E | 9773125 | 76.68 | G300E | 3349984.84 | 26.29
1717 | Story23 | B9 | 32 MPa RC Beam (45 cm x 25 cm) | Beam | 32MPa | Concrete Rectangular | 250 | 450 | 1125 | 6875 | 0.77 | 1892.2 | G300E | 9358437.5 | 73.43 | G300E | 3357542.03 | 26.34
1718 | Story23 | B90 | 32 MPa RC Beam (60 cm x 40 cm) | Beam | 32MPa | Concrete Rectangular | 400 | 600 | 2400 | 6875 | 1.65 | 4036.7 | G300E | 6679375 | 52.41 | G300E | 9397509.38 | 73.74
1719 | Story23 | B91 | 32 MPa RC Beam (60 cm x 40 cm) | Beam | 32MPa | Concrete Rectangular | 400 | 600 | 2400 | 6875 | 1.65 | 4036.7 | G300E | 7399687.5 | 58.06 | G300E | 9870010 | 77.44
1720 | Story23 | B92 | 32 MPa RC Beam (60 cm x 25 cm) | Beam | 32MPa | Concrete Rectangular | 250 | 600 | 1500 | 6875 | 1.03 | 2522.94 | G300E | 6795625 | 53.32 | G300E | 4789719.38 | 37.58
1721 | Story23 | B93 | 32 MPa RC Beam (60 cm x 25 cm) | Beam | 32MPa | Concrete Rectangular | 250 | 600 | 1500 | 6875 | 1.03 | 2522.94 | G300E | 6796875 | 53.33 | G300E | 4789790.63 | 37.58
1722 | Story23 | B94 | 32 MPa RC Beam (52.5 cm x 25 cm) | Beam | 32MPa | Concrete Rectangular | 250 | 525 | 1312.5 | 6875 | 0.9 | 2207.57 | G300E | 7879375 | 61.82 | G300E | 4945109.3 | 38.8
1723 | Story23 | B95 | 32 MPa RC Beam (47.5 cm x 25 cm) | Beam | 32MPa | Concrete Rectangular | 250 | 475 | 1187.5 | 6875 | 0.82 | 1997.32 | G300E | 9055312.5 | 71.05 | G300E | 4117070.78 | 32.3
1724 | Story23 | B96 | 32 MPa RC Beam (45 cm x 25 cm) | Beam | 32MPa | Concrete Rectangular | 250 | 450 | 1125 | 6875 | 0.77 | 1892.2 | G300E | 9047187.5 | 70.99 | G300E | 4358461.72 | 34.2
1725 | Story23 | B97 | 32 MPa RC Beam (45 cm x 25 cm) | Beam | 32MPa | Concrete Rectangular | 250 | 450 | 1125 | 6875 | 0.77 | 1892.2 | G300E | 9550625 | 74.94 | G300E | 3989557.97 | 31.3
1726 | Story23 | B98 | 32 MPa RC Beam (40 cm x 25 cm) | Beam | 32MPa | Concrete Rectangular | 250 | 400 | 1000 | 6875 | 0.69 | 1681.96 | G300E | 10243750 | 80.38 | G300E | 3947088.75 | 30.97
1727 | Story23 | B99 | 32 MPa RC Beam (45 cm x 25 cm) | Beam | 32MPa | Concrete Rectangular | 250 | 450 | 1125 | 6875 | 0.77 | 1892.2 | G300E | 9358125 | 73.43 | G300E | 3992478.75 | 31.33
1728 | Story24 | B1 | 32 MPa RC Beam (60 cm x 40 cm) | Beam | 32MPa | Concrete Rectangular | 400 | 600 | 2400 | 6875 | 1.65 | 4036.7 | G300E | 6809687.5 | 53.43 | G300E | 9870010 | 77.44
1729 | Story24 | B10 | 32 MPa RC Beam (60 cm x 40 cm) | Beam | 32MPa | Concrete Rectangular | 400 | 600 | 2400 | 6875 | 1.65 | 4036.7 | G300E | 6440625 | 50.54 | G300E | 9695008.75 | 76.07
1730 | Story24 | B100 | 32 MPa RC Beam (42.5 cm x 25 cm) | Beam | 32MPa | Concrete Rectangular | 250 | 425 | 1062.5 | 6875 | 0.73 | 1787.08 | G300E | 9514687.5 | 74.66 | G300E | 3881543.36 | 30.46
1731 | Story24 | B101 | 32 MPa RC Beam (45 cm x 25 cm) | Beam | 32MPa | Concrete Rectangular | 250 | 450 | 1125 | 6875 | 0.77 | 1892.2 | G300E | 9139062.5 | 71.71 | G300E | 4003100.16 | 31.41
1732 | Story24 | B102 | 32 MPa RC Beam (45 cm x 25 cm) | Beam | 32MPa | Concrete Rectangular | 250 | 450 | 1125 | 6875 | 0.77 | 1892.2 | G300E | 9108750 | 71.47 | G300E | 4367114.38 | 34.27
1733 | Story24 | B103 | 32 MPa RC Beam (57.5 cm x 25 cm) | Beam | 32MPa | Concrete Rectangular | 250 | 575 | 1437.5 | 6875 | 0.99 | 2417.81 | G300E | 6418125 | 50.36 | G300E | 4658352.19 | 36.55
1734 | Story24 | B104 | 32 MPa RC Beam (50 cm x 25 cm) | Beam | 32MPa | Concrete Rectangular | 250 | 500 | 1250 | 6875 | 0.86 | 2102.45 | G300E | 8279062.5 | 64.96 | G300E | 4397107.81 | 34.5
1735 | Story24 | B105 | 32 MPa RC Beam (60 cm x 40 cm) | Beam | 32MPa | Concrete Rectangular | 400 | 600 | 2400 | 6875 | 1.65 | 4036.7 | G300E | 5983437.5 | 46.95 | G300E | 8925008.75 | 70.03
1736 | Story24 | B106 | 32 MPa RC Beam (60 cm x 40 cm) | Beam | 32MPa | Concrete Rectangular | 400 | 600 | 2400 | 6875 | 1.65 | 4036.7 | G300E | 6809687.5 | 53.43 | G300E | 9870010 | 77.44
1737 | Story24 | B107 | 32 MPa RC Beam (60 cm x 40 cm) | Beam | 32MPa | Concrete Rectangular | 400 | 600 | 2400 | 6875 | 1.65 | 4036.7 | G300E | 7510937.5 | 58.93 | G300E | 9870010 | 77.44
1738 | Story24 | B108 | 32 MPa RC Beam (60 cm x 40 cm) | Beam | 32MPa | Concrete Rectangular | 400 | 600 | 2400 | 6875 | 1.65 | 4036.7 | G300E | 7667812.5 | 60.16 | G300E | 9870010 | 77.44
1739 | Story24 | B109 | 32 MPa RC Beam (60 cm x 40 cm) | Beam | 32MPa | Concrete Rectangular | 400 | 600 | 2400 | 6875 | 1.65 | 4036.7 | G300E | 7848437.5 | 61.58 | G300E | 9870010 | 77.44
1740 | Story24 | B11 | 32 MPa RC Beam (45 cm x 25 cm) | Beam | 32MPa | Concrete Rectangular | 250 | 450 | 1125 | 6875 | 0.77 | 1892.2 | G300E | 9141250 | 71.73 | G300E | 3368221.09 | 26.43
1741 | Story24 | B110 | 32 MPa RC Beam (60 cm x 40 cm) | Beam | 32MPa | Concrete Rectangular | 400 | 600 | 2400 | 6875 | 1.65 | 4036.7 | G300E | 7668125 | 60.17 | G300E | 9870010 | 77.44
1742 | Story24 | B111 | 32 MPa RC Beam (60 cm x 40 cm) | Beam | 32MPa | Concrete Rectangular | 400 | 600 | 2400 | 6875 | 1.65 | 4036.7 | G300E | 7510312.5 | 58.93 | G300E | 9870010 | 77.44
1743 | Story24 | B112 | 32 MPa RC Beam (60 cm x 40 cm) | Beam | 32MPa | Concrete Rectangular | 400 | 600 | 2400 | 6875 | 1.65 | 4036.7 | G300E | 6810312.5 | 53.44 | G300E | 9870010 | 77.44
1744 | Story24 | B12 | 32 MPa RC Beam (60 cm x 40 cm) | Beam | 32MPa | Concrete Rectangular | 400 | 600 | 2400 | 6875 | 1.65 | 4036.7 | G300E | 6486250 | 50.89 | G300E | 9310008.75 | 73.05
1745 | Story24 | B13 | 32 MPa RC Beam (50 cm x 25 cm) | Beam | 32MPa | Concrete Rectangular | 250 | 500 | 1250 | 6875 | 0.86 | 2102.45 | G300E | 7540625 | 59.17 | G300E | 4404212.5 | 34.56
1746 | Story24 | B14 | 32 MPa RC Beam (60 cm x 40 cm) | Beam | 32MPa | Concrete Rectangular | 400 | 600 | 2400 | 6875 | 1.65 | 4036.7 | G300E | 5979687.5 | 46.92 | G300E | 8925008.75 | 70.03
1747 | Story24 | B15 | 32 MPa RC Beam (60 cm x 40 cm) | Beam | 32MPa | Concrete Rectangular | 400 | 600 | 2400 | 6875 | 1.65 | 4036.7 | G300E | 5979062.5 | 46.91 | G300E | 8925008.75 | 70.03
1748 | Story24 | B16 | 32 MPa RC Beam (60 cm x 40 cm) | Beam | 32MPa | Concrete Rectangular | 400 | 600 | 2400 | 6875 | 1.65 | 4036.7 | G300E | 7510937.5 | 58.93 | G300E | 9870010 | 77.44
1749 | Story24 | B17 | 32 MPa RC Beam (60 cm x 25 cm) | Beam | 32MPa | Concrete Rectangular | 250 | 600 | 1500 | 6875 | 1.03 | 2522.94 | G300E | 6139687.5 | 48.17 | G300E | 4801312.5 | 37.67
1750 | Story24 | B18 | 32 MPa RC Beam (47.5 cm x 25 cm) | Beam | 32MPa | Concrete Rectangular | 250 | 475 | 1187.5 | 6875 | 0.82 | 1997.32 | G300E | 8540000 | 67.01 | G300E | 4547565.78 | 35.68
1751 | Story24 | B19 | 32 MPa RC Beam (52.5 cm x 25 cm) | Beam | 32MPa | Concrete Rectangular | 250 | 525 | 1312.5 | 6875 | 0.9 | 2207.57 | G300E | 6966562.5 | 54.66 | G300E | 4816677.89 | 37.79
1752 | Story24 | B2 | 32 MPa RC Beam (60 cm x 40 cm) | Beam | 32MPa | Concrete Rectangular | 400 | 600 | 2400 | 6875 | 1.65 | 4036.7 | G300E | 5979062.5 | 46.91 | G300E | 8925008.75 | 70.03
1753 | Story24 | B20 | 32 MPa RC Beam (37.5 cm x 25 cm) | Beam | 32MPa | Concrete Rectangular | 250 | 375 | 937.5 | 6875 | 0.64 | 1576.83 | G300E | 12540000 | 98.39 | G300E | 3928500.78 | 30.82
1754 | Story24 | B21 | 32 MPa RC Beam (45 cm x 25 cm) | Beam | 32MPa | Concrete Rectangular | 250 | 450 | 1125 | 6875 | 0.77 | 1892.2 | G300E | 8048750 | 63.15 | G300E | 4262468.28 | 33.44
1755 | Story24 | B22 | 32 MPa RC Beam (40 cm x 25 cm) | Beam | 32MPa | Concrete Rectangular | 250 | 400 | 1000 | 6875 | 0.69 | 1681.96 | G300E | 12552812.5 | 98.49 | G300E | 4316101.25 | 33.87
1756 | Story24 | B23 | 32 MPa RC Beam (37.5 cm x 25 cm) | Beam | 32MPa | Concrete Rectangular | 250 | 375 | 937.5 | 6875 | 0.64 | 1576.83 | G300E | 9890937.5 | 77.61 | G300E | 3758382.03 | 29.49
1757 | Story24 | B24 | 32 MPa RC Beam (40 cm x 25 cm) | Beam | 32MPa | Concrete Rectangular | 250 | 400 | 1000 | 6875 | 0.69 | 1681.96 | G300E | 12371562.5 | 97.07 | G300E | 4319350 | 33.89
1758 | Story24 | B25 | 32 MPa RC Beam (42.5 cm x 25 cm) | Beam | 32MPa | Concrete Rectangular | 250 | 425 | 1062.5 | 6875 | 0.73 | 1787.08 | G300E | 8591562.5 | 67.41 | G300E | 3794790.23 | 29.78
1759 | Story24 | B26 | 32 MPa RC Beam (35 cm x 25 cm) | Beam | 32MPa | Concrete Rectangular | 250 | 350 | 875 | 6875 | 0.6 | 1471.71 | G300E | 14017812.5 | 109.99 | G300E | 3811906.88 | 29.91
1760 | Story24 | B27 | 32 MPa RC Beam (47.5 cm x 25 cm) | Beam | 32MPa | Concrete Rectangular | 250 | 475 | 1187.5 | 6875 | 0.82 | 1997.32 | G300E | 7735937.5 | 60.7 | G300E | 4479330.55 | 35.15
1761 | Story24 | B28 | 32 MPa RC Beam (47.5 cm x 25 cm) | Beam | 32MPa | Concrete Rectangular | 250 | 475 | 1187.5 | 6875 | 0.82 | 1997.32 | G300E | 7735625 | 60.7 | G300E | 4479336.48 | 35.15
1762 | Story24 | B29 | 32 MPa RC Beam (50 cm x 25 cm) | Beam | 32MPa | Concrete Rectangular | 250 | 500 | 1250 | 6875 | 0.86 | 2102.45 | G300E | 7541562.5 | 59.17 | G300E | 4404301.56 | 34.56
1763 | Story24 | B3 | 32 MPa RC Beam (50 cm x 25 cm) | Beam | 32MPa | Concrete Rectangular | 250 | 500 | 1250 | 6875 | 0.86 | 2102.45 | G300E | 8249375 | 64.73 | G300E | 4394998.44 | 34.48
1764 | Story24 | B30 | 32 MPa RC Beam (60 cm x 40 cm) | Beam | 32MPa | Concrete Rectangular | 400 | 600 | 2400 | 6875 | 1.65 | 4036.7 | G300E | 6485937.5 | 50.89 | G300E | 9310008.75 | 73.05
1765 | Story24 | B31 | 32 MPa RC Beam (60 cm x 40 cm) | Beam | 32MPa | Concrete Rectangular | 400 | 600 | 2400 | 6875 | 1.65 | 4036.7 | G300E | 7667812.5 | 60.16 | G300E | 9870010 | 77.44
1766 | Story24 | B32 | 32 MPa RC Beam (45 cm x 25 cm) | Beam | 32MPa | Concrete Rectangular | 250 | 450 | 1125 | 6875 | 0.77 | 1892.2 | G300E | 9141875 | 71.73 | G300E | 4003228.12 | 31.41
1767 | Story24 | B33 | 32 MPa RC Beam (42.5 cm x 25 cm) | Beam | 32MPa | Concrete Rectangular | 250 | 425 | 1062.5 | 6875 | 0.73 | 1787.08 | G300E | 9515312.5 | 74.66 | G300E | 3881779.77 | 30.46
1768 | Story24 | B34 | 32 MPa RC Beam (40 cm x 25 cm) | Beam | 32MPa | Concrete Rectangular | 250 | 400 | 1000 | 6875 | 0.69 | 1681.96 | G300E | 10481250 | 82.24 | G300E | 4106583.75 | 32.22
1769 | Story24 | B35 | 32 MPa RC Beam (60 cm x 40 cm) | Beam | 32MPa | Concrete Rectangular | 400 | 600 | 2400 | 6875 | 1.65 | 4036.7 | G300E | 7758437.5 | 60.88 | G300E | 10045011.25 | 78.82
1770 | Story24 | B36 | 32 MPa RC Beam (60 cm x 40 cm) | Beam | 32MPa | Concrete Rectangular | 400 | 600 | 2400 | 6875 | 1.65 | 4036.7 | G300E | 7259062.5 | 56.96 | G300E | 9957510.62 | 78.13
1771 | Story24 | B37 | 32 MPa RC Beam (60 cm x 40 cm) | Beam | 32MPa | Concrete Rectangular | 400 | 600 | 2400 | 7200 | 1.73 | 4227.52 | G300E | 13740104.35 | 107.81 | G300E | 8953525.57 | 70.25
1772 | Story24 | B38 | 32 MPa RC Beam (60 cm x 40 cm) | Beam | 32MPa | Concrete Rectangular | 400 | 600 | 2400 | 6875 | 1.65 | 4036.7 | G300E | 6570937.5 | 51.56 | G300E | 9695008.75 | 76.07
1773 | Story24 | B39 | 32 MPa RC Beam (60 cm x 40 cm) | Beam | 32MPa | Concrete Rectangular | 400 | 600 | 2400 | 7200 | 1.73 | 4227.52 | G300E | 13718191.3 | 107.64 | G300E | 8954408.35 | 70.26
1774 | Story24 | B4 | 32 MPa RC Beam (60 cm x 40 cm) | Beam | 32MPa | Concrete Rectangular | 400 | 600 | 2400 | 6875 | 1.65 | 4036.7 | G300E | 6485937.5 | 50.89 | G300E | 9310008.75 | 73.05
1775 | Story24 | B40 | 32 MPa RC Beam (60 cm x 40 cm) | Beam | 32MPa | Concrete Rectangular | 400 | 600 | 2400 | 6875 | 1.65 | 4036.7 | G300E | 7259062.5 | 56.96 | G300E | 9957510.62 | 78.13
1776 | Story24 | B41 | 32 MPa RC Beam (60 cm x 40 cm) | Beam | 32MPa | Concrete Rectangular | 400 | 600 | 2400 | 6875 | 1.65 | 4036.7 | G300E | 7259062.5 | 56.96 | G300E | 9957510.62 | 78.13
1777 | Story24 | B42 | 32 MPa RC Beam (35 cm x 25 cm) | Beam | 32MPa | Concrete Rectangular | 250 | 350 | 875 | 6875 | 0.6 | 1471.71 | G300E | 14017187.5 | 109.98 | G300E | 3811882.81 | 29.91
1778 | Story24 | B43 | 32 MPa RC Beam (42.5 cm x 25 cm) | Beam | 32MPa | Concrete Rectangular | 250 | 425 | 1062.5 | 6875 | 0.73 | 1787.08 | G300E | 8591875 | 67.42 | G300E | 3794860.62 | 29.78
1779 | Story24 | B44 | 32 MPa RC Beam (45 cm x 25 cm) | Beam | 32MPa | Concrete Rectangular | 250 | 450 | 1125 | 6875 | 0.77 | 1892.2 | G300E | 9144062.5 | 71.75 | G300E | 3368305.47 | 26.43
1780 | Story24 | B45 | 32 MPa RC Beam (60 cm x 40 cm) | Beam | 32MPa | Concrete Rectangular | 400 | 600 | 2400 | 6875 | 1.65 | 4036.7 | G300E | 6440937.5 | 50.54 | G300E | 9695008.75 | 76.07
1781 | Story24 | B46 | 32 MPa RC Beam (60 cm x 40 cm) | Beam | 32MPa | Concrete Rectangular | 400 | 600 | 2400 | 6875 | 1.65 | 4036.7 | G300E | 7848750 | 61.58 | G300E | 9870010 | 77.44
1782 | Story24 | B47 | 32 MPa RC Beam (45 cm x 25 cm) | Beam | 32MPa | Concrete Rectangular | 250 | 450 | 1125 | 6875 | 0.77 | 1892.2 | G300E | 9246875 | 72.55 | G300E | 4003152.19 | 31.41
1783 | Story24 | B48 | 32 MPa RC Beam (37.5 cm x 25 cm) | Beam | 32MPa | Concrete Rectangular | 250 | 375 | 937.5 | 6875 | 0.64 | 1576.83 | G300E | 11092500 | 87.04 | G300E | 3780149.61 | 29.66
1784 | Story24 | B49 | 32 MPa RC Beam (40 cm x 25 cm) | Beam | 32MPa | Concrete Rectangular | 250 | 400 | 1000 | 6875 | 0.69 | 1681.96 | G300E | 12371250 | 97.07 | G300E | 4319318.75 | 33.89
1785 | Story24 | B5 | 32 MPa RC Beam (45 cm x 25 cm) | Beam | 32MPa | Concrete Rectangular | 250 | 450 | 1125 | 6875 | 0.77 | 1892.2 | G300E | 9713437.5 | 76.22 | G300E | 3362494.84 | 26.38
1786 | Story24 | B50 | 32 MPa RC Beam (60 cm x 40 cm) | Beam | 32MPa | Concrete Rectangular | 400 | 600 | 2400 | 6875 | 1.65 | 4036.7 | G300E | 7056875 | 55.37 | G300E | 9695008.75 | 76.07
1787 | Story24 | B51 | 32 MPa RC Beam (60 cm x 40 cm) | Beam | 32MPa | Concrete Rectangular | 400 | 600 | 2400 | 7200 | 1.73 | 4227.52 | G300E | 13714747.83 | 107.61 | G300E | 8954181.08 | 70.26
1788 | Story24 | B55 | 32 MPa RC Beam (60 cm x 40 cm) | Beam | 32MPa | Concrete Rectangular | 400 | 600 | 2400 | 6875 | 1.65 | 4036.7 | G300E | 13091494.57 | 102.72 | G300E | 8549836.09 | 67.09
1789 | Story24 | B56 | 32 MPa RC Beam (60 cm x 40 cm) | Beam | 32MPa | Concrete Rectangular | 400 | 600 | 2400 | 6875 | 1.65 | 4036.7 | G300E | 6572187.5 | 51.57 | G300E | 9695008.75 | 76.07
1790 | Story24 | B57 | 32 MPa RC Beam (40 cm x 25 cm) | Beam | 32MPa | Concrete Rectangular | 250 | 400 | 1000 | 6875 | 0.69 | 1681.96 | G300E | 12369687.5 | 97.06 | G300E | 4319113.75 | 33.89
1791 | Story24 | B58 | 32 MPa RC Beam (37.5 cm x 25 cm) | Beam | 32MPa | Concrete Rectangular | 250 | 375 | 937.5 | 6875 | 0.64 | 1576.83 | G300E | 9890000 | 77.6 | G300E | 3758291.8 | 29.49
1792 | Story24 | B59 | 32 MPa RC Beam (45 cm x 25 cm) | Beam | 32MPa | Concrete Rectangular | 250 | 450 | 1125 | 6875 | 0.77 | 1892.2 | G300E | 9247500 | 72.56 | G300E | 3368177.5 | 26.43
1793 | Story24 | B6 | 32 MPa RC Beam (60 cm x 40 cm) | Beam | 32MPa | Concrete Rectangular | 400 | 600 | 2400 | 6875 | 1.65 | 4036.7 | G300E | 6440937.5 | 50.54 | G300E | 9695008.75 | 76.07
1794 | Story24 | B60 | 32 MPa RC Beam (60 cm x 40 cm) | Beam | 32MPa | Concrete Rectangular | 400 | 600 | 2400 | 6875 | 1.65 | 4036.7 | G300E | 6431875 | 50.47 | G300E | 9695008.75 | 76.07
1795 | Story24 | B61 | 32 MPa RC Beam (60 cm x 40 cm) | Beam | 32MPa | Concrete Rectangular | 400 | 600 | 2400 | 6875 | 1.65 | 4036.7 | G300E | 7668125 | 60.17 | G300E | 9870010 | 77.44
1796 | Story24 | B62 | 32 MPa RC Beam (45 cm x 25 cm) | Beam | 32MPa | Concrete Rectangular | 250 | 450 | 1125 | 6875 | 0.77 | 1892.2 | G300E | 9502187.5 | 74.56 | G300E | 4001729.06 | 31.4
1797 | Story24 | B63 | 32 MPa RC Beam (45 cm x 25 cm) | Beam | 32MPa | Concrete Rectangular | 250 | 450 | 1125 | 6875 | 0.77 | 1892.2 | G300E | 8862500 | 69.54 | G300E | 4362167.19 | 34.23
1798 | Story24 | B64 | 32 MPa RC Beam (40 cm x 25 cm) | Beam | 32MPa | Concrete Rectangular | 250 | 400 | 1000 | 6875 | 0.69 | 1681.96 | G300E | 12552812.5 | 98.49 | G300E | 4316086.25 | 33.87
1799 | Story24 | B65 | 32 MPa RC Beam (60 cm x 40 cm) | Beam | 32MPa | Concrete Rectangular | 400 | 600 | 2400 | 6875 | 1.65 | 4036.7 | G300E | 7758125 | 60.87 | G300E | 10045011.25 | 78.82
1800 | Story24 | B66 | 32 MPa RC Beam (60 cm x 40 cm) | Beam | 32MPa | Concrete Rectangular | 400 | 600 | 2400 | 7200 | 1.73 | 4227.52 | G300E | 13739791.3 | 107.81 | G300E | 8953566.89 | 70.25
1801 | Story24 | B67 | 32 MPa RC Beam (60 cm x 40 cm) | Beam | 32MPa | Concrete Rectangular | 400 | 600 | 2400 | 6875 | 1.65 | 4036.7 | G300E | 13114809.78 | 102.9 | G300E | 8549133.04 | 67.08
1802 | Story24 | B69 | 32 MPa RC Beam (60 cm x 40 cm) | Beam | 32MPa | Concrete Rectangular | 400 | 600 | 2400 | 6875 | 1.65 | 4036.7 | G300E | 13080135.87 | 102.63 | G300E | 8508736.74 | 66.76
1803 | Story24 | B7 | 32 MPa RC Beam (45 cm x 25 cm) | Beam | 32MPa | Concrete Rectangular | 250 | 450 | 1125 | 6875 | 0.77 | 1892.2 | G300E | 9502500 | 74.56 | G300E | 3366723.44 | 26.42
1804 | Story24 | B70 | 32 MPa RC Beam (60 cm x 40 cm) | Beam | 32MPa | Concrete Rectangular | 400 | 600 | 2400 | 6875 | 1.65 | 4036.7 | G300E | 13104048.91 | 102.82 | G300E | 8508117.99 | 66.76
1805 | Story24 | B71 | 32 MPa RC Beam (60 cm x 40 cm) | Beam | 32MPa | Concrete Rectangular | 400 | 600 | 2400 | 6875 | 1.65 | 4036.7 | G300E | 7266250 | 57.01 | G300E | 9957510.62 | 78.13
1806 | Story24 | B72 | 32 MPa RC Beam (40 cm x 25 cm) | Beam | 32MPa | Concrete Rectangular | 250 | 400 | 1000 | 6875 | 0.69 | 1681.96 | G300E | 12555312.5 | 98.51 | G300E | 4316235 | 33.87
1807 | Story24 | B73 | 32 MPa RC Beam (45 cm x 25 cm) | Beam | 32MPa | Concrete Rectangular | 250 | 450 | 1125 | 6875 | 0.77 | 1892.2 | G300E | 8047812.5 | 63.15 | G300E | 4262191.25 | 33.44
1808 | Story24 | B74 | 32 MPa RC Beam (45 cm x 25 cm) | Beam | 32MPa | Concrete Rectangular | 250 | 450 | 1125 | 6875 | 0.77 | 1892.2 | G300E | 9502500 | 74.56 | G300E | 3366664.38 | 26.42
1809 | Story24 | B75 | 32 MPa RC Beam (60 cm x 40 cm) | Beam | 32MPa | Concrete Rectangular | 400 | 600 | 2400 | 6875 | 1.65 | 4036.7 | G300E | 6440937.5 | 50.54 | G300E | 9695008.75 | 76.07
1810 | Story24 | B76 | 32 MPa RC Beam (60 cm x 40 cm) | Beam | 32MPa | Concrete Rectangular | 400 | 600 | 2400 | 6875 | 1.65 | 4036.7 | G300E | 7510937.5 | 58.93 | G300E | 9870010 | 77.44
1811 | Story24 | B77 | 32 MPa RC Beam (45 cm x 25 cm) | Beam | 32MPa | Concrete Rectangular | 250 | 450 | 1125 | 6875 | 0.77 | 1892.2 | G300E | 9713750 | 76.22 | G300E | 3997503.28 | 31.37
1812 | Story24 | B78 | 32 MPa RC Beam (52.5 cm x 25 cm) | Beam | 32MPa | Concrete Rectangular | 250 | 525 | 1312.5 | 6875 | 0.9 | 2207.57 | G300E | 7673125 | 60.21 | G300E | 4900121.72 | 38.45
1813 | Story24 | B79 | 32 MPa RC Beam (40 cm x 25 cm) | Beam | 32MPa | Concrete Rectangular | 250 | 400 | 1000 | 6875 | 0.69 | 1681.96 | G300E | 11195000 | 87.84 | G300E | 4079680 | 32.01
1814 | Story24 | B8 | 32 MPa RC Beam (60 cm x 40 cm) | Beam | 32MPa | Concrete Rectangular | 400 | 600 | 2400 | 6875 | 1.65 | 4036.7 | G300E | 6431875 | 50.47 | G300E | 9695008.75 | 76.07
1815 | Story24 | B80 | 32 MPa RC Beam (40 cm x 25 cm) | Beam | 32MPa | Concrete Rectangular | 250 | 400 | 1000 | 6875 | 0.69 | 1681.96 | G300E | 11193750 | 87.83 | G300E | 4079596.25 | 32.01
1816 | Story24 | B81 | 32 MPa RC Beam (60 cm x 40 cm) | Beam | 32MPa | Concrete Rectangular | 400 | 600 | 2400 | 6875 | 1.65 | 4036.7 | G300E | 7758437.5 | 60.88 | G300E | 10045011.25 | 78.82
1817 | Story24 | B82 | 32 MPa RC Beam (40 cm x 25 cm) | Beam | 32MPa | Concrete Rectangular | 250 | 400 | 1000 | 6875 | 0.69 | 1681.96 | G300E | 12551875 | 98.49 | G300E | 4315880 | 33.86
1818 | Story24 | B83 | 32 MPa RC Beam (60 cm x 40 cm) | Beam | 32MPa | Concrete Rectangular | 400 | 600 | 2400 | 6875 | 1.65 | 4036.7 | G300E | 7056875 | 55.37 | G300E | 9695008.75 | 76.07
1819 | Story24 | B84 | 32 MPa RC Beam (40 cm x 25 cm) | Beam | 32MPa | Concrete Rectangular | 250 | 400 | 1000 | 6875 | 0.69 | 1681.96 | G300E | 12374062.5 | 97.09 | G300E | 4319523.75 | 33.89
1820 | Story24 | B85 | 32 MPa RC Beam (60 cm x 40 cm) | Beam | 32MPa | Concrete Rectangular | 400 | 600 | 2400 | 6875 | 1.65 | 4036.7 | G300E | 7767500 | 60.95 | G300E | 10045011.25 | 78.82
1821 | Story24 | B86 | 32 MPa RC Beam (40 cm x 25 cm) | Beam | 32MPa | Concrete Rectangular | 250 | 400 | 1000 | 6875 | 0.69 | 1681.96 | G300E | 10479062.5 | 82.22 | G300E | 4052363.75 | 31.8
1822 | Story24 | B87 | 32 MPa RC Beam (37.5 cm x 25 cm) | Beam | 32MPa | Concrete Rectangular | 250 | 375 | 937.5 | 6875 | 0.64 | 1576.83 | G300E | 12537187.5 | 98.37 | G300E | 3911911.72 | 30.69
1823 | Story24 | B88 | 32 MPa RC Beam (52.5 cm x 25 cm) | Beam | 32MPa | Concrete Rectangular | 250 | 525 | 1312.5 | 6875 | 0.9 | 2207.57 | G300E | 6970625 | 54.69 | G300E | 4802814.61 | 37.68
1824 | Story24 | B89 | 32 MPa RC Beam (45 cm x 25 cm) | Beam | 32MPa | Concrete Rectangular | 250 | 450 | 1125 | 6875 | 0.77 | 1892.2 | G300E | 9711875 | 76.2 | G300E | 3362390.78 | 26.38
1825 | Story24 | B9 | 32 MPa RC Beam (45 cm x 25 cm) | Beam | 32MPa | Concrete Rectangular | 250 | 450 | 1125 | 6875 | 0.77 | 1892.2 | G300E | 9247187.5 | 72.56 | G300E | 3368146.56 | 26.43
1826 | Story24 | B90 | 32 MPa RC Beam (60 cm x 40 cm) | Beam | 32MPa | Concrete Rectangular | 400 | 600 | 2400 | 6875 | 1.65 | 4036.7 | G300E | 6485312.5 | 50.89 | G300E | 9310008.75 | 73.05
1827 | Story24 | B91 | 32 MPa RC Beam (60 cm x 40 cm) | Beam | 32MPa | Concrete Rectangular | 400 | 600 | 2400 | 6875 | 1.65 | 4036.7 | G300E | 6810000 | 53.43 | G300E | 9870010 | 77.44
1828 | Story24 | B92 | 32 MPa RC Beam (60 cm x 25 cm) | Beam | 32MPa | Concrete Rectangular | 250 | 600 | 1500 | 6875 | 1.03 | 2522.94 | G300E | 6793437.5 | 53.3 | G300E | 4797530.62 | 37.64
1829 | Story24 | B93 | 32 MPa RC Beam (60 cm x 25 cm) | Beam | 32MPa | Concrete Rectangular | 250 | 600 | 1500 | 6875 | 1.03 | 2522.94 | G300E | 6794375 | 53.31 | G300E | 4797605.62 | 37.64
1830 | Story24 | B94 | 32 MPa RC Beam (52.5 cm x 25 cm) | Beam | 32MPa | Concrete Rectangular | 250 | 525 | 1312.5 | 6875 | 0.9 | 2207.57 | G300E | 7672187.5 | 60.2 | G300E | 4900123.36 | 38.45
1831 | Story24 | B95 | 32 MPa RC Beam (45 cm x 25 cm) | Beam | 32MPa | Concrete Rectangular | 250 | 450 | 1125 | 6875 | 0.77 | 1892.2 | G300E | 9715937.5 | 76.23 | G300E | 3997576.41 | 31.37
1832 | Story24 | B96 | 32 MPa RC Beam (45 cm x 25 cm) | Beam | 32MPa | Concrete Rectangular | 250 | 450 | 1125 | 6875 | 0.77 | 1892.2 | G300E | 8863750 | 69.55 | G300E | 4362210.78 | 34.23
1833 | Story24 | B97 | 32 MPa RC Beam (45 cm x 25 cm) | Beam | 32MPa | Concrete Rectangular | 250 | 450 | 1125 | 6875 | 0.77 | 1892.2 | G300E | 9502187.5 | 74.56 | G300E | 4001757.19 | 31.4
1834 | Story24 | B98 | 32 MPa RC Beam (37.5 cm x 25 cm) | Beam | 32MPa | Concrete Rectangular | 250 | 375 | 937.5 | 6875 | 0.64 | 1576.83 | G300E | 11092812.5 | 87.04 | G300E | 3780045.31 | 29.66
1835 | Story24 | B99 | 32 MPa RC Beam (45 cm x 25 cm) | Beam | 32MPa | Concrete Rectangular | 250 | 450 | 1125 | 6875 | 0.77 | 1892.2 | G300E | 9246875 | 72.55 | G300E | 4003086.09 | 31.41
1836 | Story25 | B1 | 32 MPa RC Beam (60 cm x 40 cm) | Beam | 32MPa | Concrete Rectangular | 400 | 600 | 2400 | 6887.5 | 1.65 | 4044.04 | G300E | 6800467.05 | 53.36 | G300E | 9800295.76 | 76.9
1837 | Story25 | B10 | 32 MPa RC Beam (60 cm x 40 cm) | Beam | 32MPa | Concrete Rectangular | 400 | 600 | 2400 | 6887.5 | 1.65 | 4044.04 | G300E | 6451082.95 | 50.62 | G300E | 9712636.04 | 76.21
1838 | Story25 | B100 | 32 MPa RC Beam (60 cm x 40 cm) | Beam | 32MPa | Concrete Rectangular | 400 | 600 | 2400 | 6887.5 | 1.65 | 4044.04 | G300E | 7799780.68 | 61.2 | G300E | 6627036.04 | 52
1839 | Story25 | B101 | 32 MPa RC Beam (60 cm x 40 cm) | Beam | 32MPa | Concrete Rectangular | 400 | 600 | 2400 | 6887.5 | 1.65 | 4044.04 | G300E | 6801093.18 | 53.36 | G300E | 6730692.29 | 52.81
1840 | Story25 | B102 | 32 MPa RC Beam (60 cm x 40 cm) | Beam | 32MPa | Concrete Rectangular | 400 | 600 | 2400 | 6887.5 | 1.65 | 4044.04 | G300E | 7823260.8 | 61.38 | G300E | 6627036.04 | 52
1841 | Story25 | B103 | 32 MPa RC Beam (60 cm x 40 cm) | Beam | 32MPa | Concrete Rectangular | 400 | 600 | 2400 | 6887.5 | 1.65 | 4044.04 | G300E | 6623896.59 | 51.97 | G300E | 6723353.34 | 52.75
1842 | Story25 | B104 | 32 MPa RC Beam (60 cm x 40 cm) | Beam | 32MPa | Concrete Rectangular | 400 | 600 | 2400 | 6887.5 | 1.65 | 4044.04 | G300E | 7417211.36 | 58.2 | G300E | 6810706.88 | 53.44
1843 | Story25 | B105 | 32 MPa RC Beam (60 cm x 40 cm) | Beam | 32MPa | Concrete Rectangular | 400 | 600 | 2400 | 6887.5 | 1.65 | 4044.04 | G300E | 6044094.32 | 47.42 | G300E | 8941236.04 | 70.16
1844 | Story25 | B106 | 32 MPa RC Beam (60 cm x 40 cm) | Beam | 32MPa | Concrete Rectangular | 400 | 600 | 2400 | 6887.5 | 1.65 | 4044.04 | G300E | 6800467.05 | 53.36 | G300E | 9800295.76 | 76.9
1845 | Story25 | B107 | 32 MPa RC Beam (60 cm x 40 cm) | Beam | 32MPa | Concrete Rectangular | 400 | 600 | 2400 | 6887.5 | 1.65 | 4044.04 | G300E | 7487964.77 | 58.75 | G300E | 9887955.47 | 77.58
1846 | Story25 | B108 | 32 MPa RC Beam (60 cm x 40 cm) | Beam | 32MPa | Concrete Rectangular | 400 | 600 | 2400 | 6887.5 | 1.65 | 4044.04 | G300E | 7088802.84 | 55.62 | G300E | 9887955.47 | 77.58
1847 | Story25 | B109 | 32 MPa RC Beam (60 cm x 40 cm) | Beam | 32MPa | Concrete Rectangular | 400 | 600 | 2400 | 6887.5 | 1.65 | 4044.04 | G300E | 7078784.66 | 55.54 | G300E | 9887955.47 | 77.58
1848 | Story25 | B11 | 32 MPa RC Beam (60 cm x 40 cm) | Beam | 32MPa | Concrete Rectangular | 400 | 600 | 2400 | 6887.5 | 1.65 | 4044.04 | G300E | 6802032.39 | 53.37 | G300E | 3645109.19 | 28.6
1849 | Story25 | B110 | 32 MPa RC Beam (60 cm x 40 cm) | Beam | 32MPa | Concrete Rectangular | 400 | 600 | 2400 | 6887.5 | 1.65 | 4044.04 | G300E | 7088176.7 | 55.62 | G300E | 9887955.47 | 77.58
1850 | Story25 | B111 | 32 MPa RC Beam (60 cm x 40 cm) | Beam | 32MPa | Concrete Rectangular | 400 | 600 | 2400 | 6887.5 | 1.65 | 4044.04 | G300E | 7487338.64 | 58.75 | G300E | 9887955.47 | 77.58
1851 | Story25 | B112 | 32 MPa RC Beam (60 cm x 40 cm) | Beam | 32MPa | Concrete Rectangular | 400 | 600 | 2400 | 6887.5 | 1.65 | 4044.04 | G300E | 6799214.77 | 53.35 | G300E | 9800295.76 | 76.9
1852 | Story25 | B12 | 32 MPa RC Beam (60 cm x 40 cm) | Beam | 32MPa | Concrete Rectangular | 400 | 600 | 2400 | 6887.5 | 1.65 | 4044.04 | G300E | 6313332.95 | 49.54 | G300E | 9326936.04 | 73.18
1853 | Story25 | B13 | 32 MPa RC Beam (60 cm x 40 cm) | Beam | 32MPa | Concrete Rectangular | 400 | 600 | 2400 | 6887.5 | 1.65 | 4044.04 | G300E | 6603547.16 | 51.81 | G300E | 6723323.29 | 52.75
1854 | Story25 | B14 | 32 MPa RC Beam (60 cm x 40 cm) | Beam | 32MPa | Concrete Rectangular | 400 | 600 | 2400 | 6887.5 | 1.65 | 4044.04 | G300E | 6040337.5 | 47.39 | G300E | 8941236.04 | 70.16
1855 | Story25 | B15 | 32 MPa RC Beam (60 cm x 40 cm) | Beam | 32MPa | Concrete Rectangular | 400 | 600 | 2400 | 6887.5 | 1.65 | 4044.04 | G300E | 6040024.43 | 47.39 | G300E | 8941236.04 | 70.16
1856 | Story25 | B16 | 32 MPa RC Beam (60 cm x 40 cm) | Beam | 32MPa | Concrete Rectangular | 400 | 600 | 2400 | 6887.5 | 1.65 | 4044.04 | G300E | 7487964.77 | 58.75 | G300E | 9887955.47 | 77.58
1857 | Story25 | B17 | 32 MPa RC Beam (60 cm x 40 cm) | Beam | 32MPa | Concrete Rectangular | 400 | 600 | 2400 | 6887.5 | 1.65 | 4044.04 | G300E | 6603547.16 | 51.81 | G300E | 6723323.29 | 52.75
1858 | Story25 | B18 | 32 MPa RC Beam (60 cm x 40 cm) | Beam | 32MPa | Concrete Rectangular | 400 | 600 | 2400 | 6887.5 | 1.65 | 4044.04 | G300E | 7827017.61 | 61.41 | G300E | 6627036.04 | 52
1859 | Story25 | B19 | 32 MPa RC Beam (60 cm x 40 cm) | Beam | 32MPa | Concrete Rectangular | 400 | 600 | 2400 | 6887.5 | 1.65 | 4044.04 | G300E | 7097568.75 | 55.69 | G300E | 6627036.04 | 52
1860 | Story25 | B2 | 32 MPa RC Beam (60 cm x 40 cm) | Beam | 32MPa | Concrete Rectangular | 400 | 600 | 2400 | 6887.5 | 1.65 | 4044.04 | G300E | 6040024.43 | 47.39 | G300E | 8941236.04 | 70.16
1861 | Story25 | B20 | 32 MPa RC Beam (60 cm x 40 cm) | Beam | 32MPa | Concrete Rectangular | 400 | 600 | 2400 | 6887.5 | 1.65 | 4044.04 | G300E | 8126623.86 | 63.76 | G300E | 6627036.04 | 52
1862 | Story25 | B21 | 32 MPa RC Beam (60 cm x 40 cm) | Beam | 32MPa | Concrete Rectangular | 400 | 600 | 2400 | 6887.5 | 1.65 | 4044.04 | G300E | 7065635.8 | 55.44 | G300E | 6627036.04 | 52
1863 | Story25 | B22 | 32 MPa RC Beam (60 cm x 40 cm) | Beam | 32MPa | Concrete Rectangular | 400 | 600 | 2400 | 6887.5 | 1.65 | 4044.04 | G300E | 8260617.05 | 64.82 | G300E | 6811458.24 | 53.45
1864 | Story25 | B23 | 32 MPa RC Beam (60 cm x 40 cm) | Beam | 32MPa | Concrete Rectangular | 400 | 600 | 2400 | 6887.5 | 1.65 | 4044.04 | G300E | 7137328.41 | 56 | G300E | 6627036.04 | 52
1865 | Story25 | B24 | 32 MPa RC Beam (60 cm x 40 cm) | Beam | 32MPa | Concrete Rectangular | 400 | 600 | 2400 | 6887.5 | 1.65 | 4044.04 | G300E | 8230875.57 | 64.58 | G300E | 6811465.76 | 53.45
1866 | Story25 | B25 | 32 MPa RC Beam (60 cm x 40 cm) | Beam | 32MPa | Concrete Rectangular | 400 | 600 | 2400 | 6887.5 | 1.65 | 4044.04 | G300E | 7065322.73 | 55.44 | G300E | 6627036.04 | 52
1867 | Story25 | B26 | 32 MPa RC Beam (60 cm x 40 cm) | Beam | 32MPa | Concrete Rectangular | 400 | 600 | 2400 | 6887.5 | 1.65 | 4044.04 | G300E | 7653577.84 | 60.05 | G300E | 6627036.04 | 52
1868 | Story25 | B27 | 32 MPa RC Beam (60 cm x 40 cm) | Beam | 32MPa | Concrete Rectangular | 400 | 600 | 2400 | 6887.5 | 1.65 | 4044.04 | G300E | 7097881.82 | 55.69 | G300E | 6627036.04 | 52
1869 | Story25 | B28 | 32 MPa RC Beam (60 cm x 40 cm) | Beam | 32MPa | Concrete Rectangular | 400 | 600 | 2400 | 6887.5 | 1.65 | 4044.04 | G300E | 7097568.75 | 55.69 | G300E | 6627036.04 | 52
1870 | Story25 | B29 | 32 MPa RC Beam (60 cm x 40 cm) | Beam | 32MPa | Concrete Rectangular | 400 | 600 | 2400 | 6887.5 | 1.65 | 4044.04 | G300E | 6603860.23 | 51.82 | G300E | 6723332.68 | 52.75
1871 | Story25 | B3 | 32 MPa RC Beam (60 cm x 40 cm) | Beam | 32MPa | Concrete Rectangular | 400 | 600 | 2400 | 6887.5 | 1.65 | 4044.04 | G300E | 7393731.25 | 58.01 | G300E | 6810983.01 | 53.44
1872 | Story25 | B30 | 32 MPa RC Beam (60 cm x 40 cm) | Beam | 32MPa | Concrete Rectangular | 400 | 600 | 2400 | 6887.5 | 1.65 | 4044.04 | G300E | 6313019.89 | 49.53 | G300E | 9326936.04 | 73.18
1873 | Story25 | B31 | 32 MPa RC Beam (60 cm x 40 cm) | Beam | 32MPa | Concrete Rectangular | 400 | 600 | 2400 | 6887.5 | 1.65 | 4044.04 | G300E | 7088802.84 | 55.62 | G300E | 9887955.47 | 77.58
1874 | Story25 | B32 | 32 MPa RC Beam (60 cm x 40 cm) | Beam | 32MPa | Concrete Rectangular | 400 | 600 | 2400 | 6887.5 | 1.65 | 4044.04 | G300E | 6802032.39 | 53.37 | G300E | 6730709.19 | 52.81
1875 | Story25 | B33 | 32 MPa RC Beam (60 cm x 40 cm) | Beam | 32MPa | Concrete Rectangular | 400 | 600 | 2400 | 6887.5 | 1.65 | 4044.04 | G300E | 7801346.02 | 61.21 | G300E | 6627036.04 | 52
1876 | Story25 | B34 | 32 MPa RC Beam (60 cm x 40 cm) | Beam | 32MPa | Concrete Rectangular | 400 | 600 | 2400 | 6887.5 | 1.65 | 4044.04 | G300E | 7652951.7 | 60.05 | G300E | 6627036.04 | 52
1877 | Story25 | B35 | 32 MPa RC Beam (60 cm x 40 cm) | Beam | 32MPa | Concrete Rectangular | 400 | 600 | 2400 | 6887.5 | 1.65 | 4044.04 | G300E | 7755011.93 | 60.85 | G300E | 10063274.91 | 78.96
1878 | Story25 | B36 | 32 MPa RC Beam (60 cm x 40 cm) | Beam | 32MPa | Concrete Rectangular | 400 | 600 | 2400 | 6887.5 | 1.65 | 4044.04 | G300E | 7276643.75 | 57.1 | G300E | 9975615.19 | 78.27
1879 | Story25 | B37 | 32 MPa RC Beam (60 cm x 40 cm) | Beam | 32MPa | Concrete Rectangular | 400 | 600 | 2400 | 7200 | 1.73 | 4227.52 | G300E | 14205913.04 | 111.46 | G300E | 8981693.84 | 70.47
1880 | Story25 | B38 | 32 MPa RC Beam (60 cm x 40 cm) | Beam | 32MPa | Concrete Rectangular | 400 | 600 | 2400 | 6887.5 | 1.65 | 4044.04 | G300E | 6169008.52 | 48.4 | G300E | 9712636.04 | 76.21
1881 | Story25 | B39 | 32 MPa RC Beam (60 cm x 40 cm) | Beam | 32MPa | Concrete Rectangular | 400 | 600 | 2400 | 7200 | 1.73 | 4227.52 | G300E | 13999930.43 | 109.85 | G300E | 8982559.72 | 70.48
1882 | Story25 | B4 | 32 MPa RC Beam (60 cm x 40 cm) | Beam | 32MPa | Concrete Rectangular | 400 | 600 | 2400 | 6887.5 | 1.65 | 4044.04 | G300E | 6313019.89 | 49.53 | G300E | 9326936.04 | 73.18
1883 | Story25 | B40 | 32 MPa RC Beam (60 cm x 40 cm) | Beam | 32MPa | Concrete Rectangular | 400 | 600 | 2400 | 6887.5 | 1.65 | 4044.04 | G300E | 7276643.75 | 57.1 | G300E | 9975615.19 | 78.27
1884 | Story25 | B41 | 32 MPa RC Beam (60 cm x 40 cm) | Beam | 32MPa | Concrete Rectangular | 400 | 600 | 2400 | 6887.5 | 1.65 | 4044.04 | G300E | 7276643.75 | 57.1 | G300E | 9975615.19 | 78.27
1885 | Story25 | B42 | 32 MPa RC Beam (60 cm x 40 cm) | Beam | 32MPa | Concrete Rectangular | 400 | 600 | 2400 | 6887.5 | 1.65 | 4044.04 | G300E | 7653264.77 | 60.05 | G300E | 6627036.04 | 52
1886 | Story25 | B43 | 32 MPa RC Beam (60 cm x 40 cm) | Beam | 32MPa | Concrete Rectangular | 400 | 600 | 2400 | 6887.5 | 1.65 | 4044.04 | G300E | 7065635.8 | 55.44 | G300E | 6627036.04 | 52
1887 | Story25 | B44 | 32 MPa RC Beam (60 cm x 40 cm) | Beam | 32MPa | Concrete Rectangular | 400 | 600 | 2400 | 6887.5 | 1.65 | 4044.04 | G300E | 6803284.66 | 53.38 | G300E | 3645118.59 | 28.6
1888 | Story25 | B45 | 32 MPa RC Beam (60 cm x 40 cm) | Beam | 32MPa | Concrete Rectangular | 400 | 600 | 2400 | 6887.5 | 1.65 | 4044.04 | G300E | 6451709.09 | 50.62 | G300E | 9712636.04 | 76.21
1889 | Story25 | B46 | 32 MPa RC Beam (60 cm x 40 cm) | Beam | 32MPa | Concrete Rectangular | 400 | 600 | 2400 | 6887.5 | 1.65 | 4044.04 | G300E | 7078784.66 | 55.54 | G300E | 9887955.47 | 77.58
1890 | Story25 | B47 | 32 MPa RC Beam (60 cm x 40 cm) | Beam | 32MPa | Concrete Rectangular | 400 | 600 | 2400 | 6887.5 | 1.65 | 4044.04 | G300E | 6979855.11 | 54.77 | G300E | 6819084.58 | 53.51
1891 | Story25 | B48 | 32 MPa RC Beam (60 cm x 40 cm) | Beam | 32MPa | Concrete Rectangular | 400 | 600 | 2400 | 6887.5 | 1.65 | 4044.04 | G300E | 7684258.52 | 60.29 | G300E | 6627036.04 | 52
1892 | Story25 | B49 | 32 MPa RC Beam (60 cm x 40 cm) | Beam | 32MPa | Concrete Rectangular | 400 | 600 | 2400 | 6887.5 | 1.65 | 4044.04 | G300E | 8230562.5 | 64.58 | G300E | 6811456.36 | 53.45
1893 | Story25 | B5 | 32 MPa RC Beam (60 cm x 40 cm) | Beam | 32MPa | Concrete Rectangular | 400 | 600 | 2400 | 6887.5 | 1.65 | 4044.04 | G300E | 7384026.14 | 57.94 | G300E | 3732768.91 | 29.29
1894 | Story25 | B50 | 32 MPa RC Beam (60 cm x 40 cm) | Beam | 32MPa | Concrete Rectangular | 400 | 600 | 2400 | 6887.5 | 1.65 | 4044.04 | G300E | 6645185.23 | 52.14 | G300E | 9712636.04 | 76.21
1895 | Story25 | B51 | 32 MPa RC Beam (60 cm x 40 cm) | Beam | 32MPa | Concrete Rectangular | 400 | 600 | 2400 | 7200 | 1.73 | 4227.52 | G300E | 13994608.7 | 109.81 | G300E | 8982302.4 | 70.48
1896 | Story25 | B55 | 32 MPa RC Beam (60 cm x 40 cm) | Beam | 32MPa | Concrete Rectangular | 400 | 600 | 2400 | 6887.5 | 1.65 | 4044.04 | G300E | 13381514.13 | 105 | G300E | 8592273.04 | 67.42
1897 | Story25 | B56 | 32 MPa RC Beam (60 cm x 40 cm) | Beam | 32MPa | Concrete Rectangular | 400 | 600 | 2400 | 6887.5 | 1.65 | 4044.04 | G300E | 6169321.59 | 48.41 | G300E | 9712636.04 | 76.21
1898 | Story25 | B57 | 32 MPa RC Beam (60 cm x 40 cm) | Beam | 32MPa | Concrete Rectangular | 400 | 600 | 2400 | 6887.5 | 1.65 | 4044.04 | G300E | 8229936.36 | 64.58 | G300E | 6811416.92 | 53.44
1899 | Story25 | B58 | 32 MPa RC Beam (60 cm x 40 cm) | Beam | 32MPa | Concrete Rectangular | 400 | 600 | 2400 | 6887.5 | 1.65 | 4044.04 | G300E | 7137328.41 | 56 | G300E | 6627036.04 | 52
1900 | Story25 | B59 | 32 MPa RC Beam (60 cm x 40 cm) | Beam | 32MPa | Concrete Rectangular | 400 | 600 | 2400 | 6887.5 | 1.65 | 4044.04 | G300E | 6980168.18 | 54.77 | G300E | 3733488.34 | 29.29
1901 | Story25 | B6 | 32 MPa RC Beam (60 cm x 40 cm) | Beam | 32MPa | Concrete Rectangular | 400 | 600 | 2400 | 6887.5 | 1.65 | 4044.04 | G300E | 6451396.02 | 50.62 | G300E | 9712636.04 | 76.21
1902 | Story25 | B60 | 32 MPa RC Beam (60 cm x 40 cm) | Beam | 32MPa | Concrete Rectangular | 400 | 600 | 2400 | 6887.5 | 1.65 | 4044.04 | G300E | 6440438.64 | 50.53 | G300E | 9712636.04 | 76.21
1903 | Story25 | B61 | 32 MPa RC Beam (60 cm x 40 cm) | Beam | 32MPa | Concrete Rectangular | 400 | 600 | 2400 | 6887.5 | 1.65 | 4044.04 | G300E | 7088802.84 | 55.62 | G300E | 9887955.47 | 77.58
1904 | Story25 | B62 | 32 MPa RC Beam (60 cm x 40 cm) | Beam | 32MPa | Concrete Rectangular | 400 | 600 | 2400 | 6887.5 | 1.65 | 4044.04 | G300E | 6987368.75 | 54.83 | G300E | 6819084.58 | 53.51
1905 | Story25 | B63 | 32 MPa RC Beam (60 cm x 40 cm) | Beam | 32MPa | Concrete Rectangular | 400 | 600 | 2400 | 6887.5 | 1.65 | 4044.04 | G300E | 7800719.89 | 61.21 | G300E | 6627036.04 | 52
1906 | Story25 | B64 | 32 MPa RC Beam (60 cm x 40 cm) | Beam | 32MPa | Concrete Rectangular | 400 | 600 | 2400 | 6887.5 | 1.65 | 4044.04 | G300E | 8260617.05 | 64.82 | G300E | 6811452.61 | 53.45
1907 | Story25 | B65 | 32 MPa RC Beam (60 cm x 40 cm) | Beam | 32MPa | Concrete Rectangular | 400 | 600 | 2400 | 6887.5 | 1.65 | 4044.04 | G300E | 7753759.66 | 60.84 | G300E | 10063274.91 | 78.96
1908 | Story25 | B66 | 32 MPa RC Beam (60 cm x 40 cm) | Beam | 32MPa | Concrete Rectangular | 400 | 600 | 2400 | 7200 | 1.73 | 4227.52 | G300E | 14205600 | 111.46 | G300E | 8981738.92 | 70.47
1909 | Story25 | B67 | 32 MPa RC Beam (60 cm x 40 cm) | Beam | 32MPa | Concrete Rectangular | 400 | 600 | 2400 | 6887.5 | 1.65 | 4044.04 | G300E | 13582748.91 | 106.58 | G300E | 8591606.45 | 67.41
1910 | Story25 | B69 | 32 MPa RC Beam (60 cm x 40 cm) | Beam | 32MPa | Concrete Rectangular | 400 | 600 | 2400 | 6887.5 | 1.65 | 4044.04 | G300E | 13539627.17 | 106.24 | G300E | 8548533.22 | 67.07
1911 | Story25 | B7 | 32 MPa RC Beam (60 cm x 40 cm) | Beam | 32MPa | Concrete Rectangular | 400 | 600 | 2400 | 6887.5 | 1.65 | 4044.04 | G300E | 6987368.75 | 54.83 | G300E | 3733484.58 | 29.29
1912 | Story25 | B70 | 32 MPa RC Beam (60 cm x 40 cm) | Beam | 32MPa | Concrete Rectangular | 400 | 600 | 2400 | 6887.5 | 1.65 | 4044.04 | G300E | 13558193.48 | 106.38 | G300E | 8548942.88 | 67.08
1913 | Story25 | B71 | 32 MPa RC Beam (60 cm x 40 cm) | Beam | 32MPa | Concrete Rectangular | 400 | 600 | 2400 | 6887.5 | 1.65 | 4044.04 | G300E | 7283531.25 | 57.15 | G300E | 10063274.91 | 78.96
1914 | Story25 | B72 | 32 MPa RC Beam (60 cm x 40 cm) | Beam | 32MPa | Concrete Rectangular | 400 | 600 | 2400 | 6887.5 | 1.65 | 4044.04 | G300E | 8260930.11 | 64.82 | G300E | 6811512.72 | 53.45
1915 | Story25 | B73 | 32 MPa RC Beam (60 cm x 40 cm) | Beam | 32MPa | Concrete Rectangular | 400 | 600 | 2400 | 6887.5 | 1.65 | 4044.04 | G300E | 7064383.52 | 55.43 | G300E | 6627036.04 | 52
1916 | Story25 | B74 | 32 MPa RC Beam (60 cm x 40 cm) | Beam | 32MPa | Concrete Rectangular | 400 | 600 | 2400 | 6887.5 | 1.65 | 4044.04 | G300E | 6987055.68 | 54.82 | G300E | 3733477.07 | 29.29
1917 | Story25 | B75 | 32 MPa RC Beam (60 cm x 40 cm) | Beam | 32MPa | Concrete Rectangular | 400 | 600 | 2400 | 6887.5 | 1.65 | 4044.04 | G300E | 6451396.02 | 50.62 | G300E | 9712636.04 | 76.21
1918 | Story25 | B76 | 32 MPa RC Beam (60 cm x 40 cm) | Beam | 32MPa | Concrete Rectangular | 400 | 600 | 2400 | 6887.5 | 1.65 | 4044.04 | G300E | 7487964.77 | 58.75 | G300E | 9887955.47 | 77.58
1919 | Story25 | B77 | 32 MPa RC Beam (60 cm x 40 cm) | Beam | 32MPa | Concrete Rectangular | 400 | 600 | 2400 | 6887.5 | 1.65 | 4044.04 | G300E | 7384339.2 | 57.94 | G300E | 6818370.79 | 53.5
1920 | Story25 | B78 | 32 MPa RC Beam (60 cm x 40 cm) | Beam | 32MPa | Concrete Rectangular | 400 | 600 | 2400 | 6887.5 | 1.65 | 4044.04 | G300E | 7827017.61 | 61.41 | G300E | 6627036.04 | 52
1921 | Story25 | B79 | 32 MPa RC Beam (60 cm x 40 cm) | Beam | 32MPa | Concrete Rectangular | 400 | 600 | 2400 | 6887.5 | 1.65 | 4044.04 | G300E | 8126936.93 | 63.77 | G300E | 6627036.04 | 52
1922 | Story25 | B8 | 32 MPa RC Beam (60 cm x 40 cm) | Beam | 32MPa | Concrete Rectangular | 400 | 600 | 2400 | 6887.5 | 1.65 | 4044.04 | G300E | 6440125.57 | 50.53 | G300E | 9712636.04 | 76.21
1923 | Story25 | B80 | 32 MPa RC Beam (60 cm x 40 cm) | Beam | 32MPa | Concrete Rectangular | 400 | 600 | 2400 | 6887.5 | 1.65 | 4044.04 | G300E | 8126936.93 | 63.77 | G300E | 6627036.04 | 52
1924 | Story25 | B81 | 32 MPa RC Beam (60 cm x 40 cm) | Beam | 32MPa | Concrete Rectangular | 400 | 600 | 2400 | 6887.5 | 1.65 | 4044.04 | G300E | 7755325 | 60.85 | G300E | 10063274.91 | 78.96
1925 | Story25 | B82 | 32 MPa RC Beam (60 cm x 40 cm) | Beam | 32MPa | Concrete Rectangular | 400 | 600 | 2400 | 6887.5 | 1.65 | 4044.04 | G300E | 8259990.91 | 64.81 | G300E | 6811416.92 | 53.44
1926 | Story25 | B83 | 32 MPa RC Beam (60 cm x 40 cm) | Beam | 32MPa | Concrete Rectangular | 400 | 600 | 2400 | 6887.5 | 1.65 | 4044.04 | G300E | 6644872.16 | 52.14 | G300E | 9712636.04 | 76.21
1927 | Story25 | B84 | 32 MPa RC Beam (60 cm x 40 cm) | Beam | 32MPa | Concrete Rectangular | 400 | 600 | 2400 | 6887.5 | 1.65 | 4044.04 | G300E | 8231501.7 | 64.59 | G300E | 6811531.5 | 53.45
1928 | Story25 | B85 | 32 MPa RC Beam (60 cm x 40 cm) | Beam | 32MPa | Concrete Rectangular | 400 | 600 | 2400 | 6887.5 | 1.65 | 4044.04 | G300E | 7763777.84 | 60.92 | G300E | 10063274.91 | 78.96
1929 | Story25 | B86 | 32 MPa RC Beam (60 cm x 40 cm) | Beam | 32MPa | Concrete Rectangular | 400 | 600 | 2400 | 6887.5 | 1.65 | 4044.04 | G300E | 7651699.43 | 60.04 | G300E | 6627036.04 | 52
1930 | Story25 | B87 | 32 MPa RC Beam (60 cm x 40 cm) | Beam | 32MPa | Concrete Rectangular | 400 | 600 | 2400 | 6887.5 | 1.65 | 4044.04 | G300E | 8123806.25 | 63.74 | G300E | 6627036.04 | 52
1931 | Story25 | B88 | 32 MPa RC Beam (60 cm x 40 cm) | Beam | 32MPa | Concrete Rectangular | 400 | 600 | 2400 | 6887.5 | 1.65 | 4044.04 | G300E | 7095690.34 | 55.68 | G300E | 6627036.04 | 52
1932 | Story25 | B89 | 32 MPa RC Beam (60 cm x 40 cm) | Beam | 32MPa | Concrete Rectangular | 400 | 600 | 2400 | 6887.5 | 1.65 | 4044.04 | G300E | 7383713.07 | 57.94 | G300E | 3732753.88 | 29.29
1933 | Story25 | B9 | 32 MPa RC Beam (60 cm x 40 cm) | Beam | 32MPa | Concrete Rectangular | 400 | 600 | 2400 | 6887.5 | 1.65 | 4044.04 | G300E | 6979855.11 | 54.77 | G300E | 3733484.58 | 29.29
1934 | Story25 | B90 | 32 MPa RC Beam (60 cm x 40 cm) | Beam | 32MPa | Concrete Rectangular | 400 | 600 | 2400 | 6887.5 | 1.65 | 4044.04 | G300E | 6312080.68 | 49.53 | G300E | 9326936.04 | 73.18
1935 | Story25 | B91 | 32 MPa RC Beam (60 cm x 40 cm) | Beam | 32MPa | Concrete Rectangular | 400 | 600 | 2400 | 6887.5 | 1.65 | 4044.04 | G300E | 6800780.11 | 53.36 | G300E | 9800295.76 | 76.9
1936 | Story25 | B92 | 32 MPa RC Beam (60 cm x 40 cm) | Beam | 32MPa | Concrete Rectangular | 400 | 600 | 2400 | 6887.5 | 1.65 | 4044.04 | G300E | 7393731.25 | 58.01 | G300E | 6810984.88 | 53.44
1937 | Story25 | B93 | 32 MPa RC Beam (60 cm x 40 cm) | Beam | 32MPa | Concrete Rectangular | 400 | 600 | 2400 | 6887.5 | 1.65 | 4044.04 | G300E | 7394044.32 | 58.02 | G300E | 6810992.4 | 53.44
1938 | Story25 | B94 | 32 MPa RC Beam (60 cm x 40 cm) | Beam | 32MPa | Concrete Rectangular | 400 | 600 | 2400 | 6887.5 | 1.65 | 4044.04 | G300E | 7827017.61 | 61.41 | G300E | 6627036.04 | 52
1939 | Story25 | B95 | 32 MPa RC Beam (60 cm x 40 cm) | Beam | 32MPa | Concrete Rectangular | 400 | 600 | 2400 | 6887.5 | 1.65 | 4044.04 | G300E | 7384965.34 | 57.95 | G300E | 6818378.3 | 53.5
1940 | Story25 | B96 | 32 MPa RC Beam (60 cm x 40 cm) | Beam | 32MPa | Concrete Rectangular | 400 | 600 | 2400 | 6887.5 | 1.65 | 4044.04 | G300E | 7801659.09 | 61.21 | G300E | 6627036.04 | 52
1941 | Story25 | B97 | 32 MPa RC Beam (60 cm x 40 cm) | Beam | 32MPa | Concrete Rectangular | 400 | 600 | 2400 | 6887.5 | 1.65 | 4044.04 | G300E | 6987681.82 | 54.83 | G300E | 6819088.34 | 53.51
1942 | Story25 | B98 | 32 MPa RC Beam (60 cm x 40 cm) | Beam | 32MPa | Concrete Rectangular | 400 | 600 | 2400 | 6887.5 | 1.65 | 4044.04 | G300E | 7684258.52 | 60.29 | G300E | 6627036.04 | 52
1943 | Story25 | B99 | 32 MPa RC Beam (60 cm x 40 cm) | Beam | 32MPa | Concrete Rectangular | 400 | 600 | 2400 | 6887.5 | 1.65 | 4044.04 | G300E | 6979542.05 | 54.76 | G300E | 6819077.07 | 53.51
1944 | Story26 | B1 | 32 MPa RC Beam (60 cm x 40 cm) | Beam | 32MPa | Concrete Rectangular | 400 | 600 | 2400 | 6887.5 | 1.65 | 4044.04 | G300E | 6716251.7 | 52.7 | G300E | 9414595.76 | 73.87
1945 | Story26 | B10 | 32 MPa RC Beam (60 cm x 40 cm) | Beam | 32MPa | Concrete Rectangular | 400 | 600 | 2400 | 6887.5 | 1.65 | 4044.04 | G300E | 6423846.02 | 50.4 | G300E | 9712636.04 | 76.21
1946 | Story26 | B100 | 32 MPa RC Beam (60 cm x 40 cm) | Beam | 32MPa | Concrete Rectangular | 400 | 600 | 2400 | 6887.5 | 1.65 | 4044.04 | G300E | 7559031.25 | 59.31 | G300E | 6627036.04 | 52
1947 | Story26 | B101 | 32 MPa RC Beam (60 cm x 40 cm) | Beam | 32MPa | Concrete Rectangular | 400 | 600 | 2400 | 6887.5 | 1.65 | 4044.04 | G300E | 6802345.45 | 53.37 | G300E | 6730602.12 | 52.81
1948 | Story26 | B102 | 32 MPa RC Beam (60 cm x 40 cm) | Beam | 32MPa | Concrete Rectangular | 400 | 600 | 2400 | 6887.5 | 1.65 | 4044.04 | G300E | 7777552.84 | 61.03 | G300E | 6627036.04 | 52
1949 | Story26 | B103 | 32 MPa RC Beam (60 cm x 40 cm) | Beam | 32MPa | Concrete Rectangular | 400 | 600 | 2400 | 6887.5 | 1.65 | 4044.04 | G300E | 6615756.82 | 51.91 | G300E | 6723041.53 | 52.75
1950 | Story26 | B104 | 32 MPa RC Beam (60 cm x 40 cm) | Beam | 32MPa | Concrete Rectangular | 400 | 600 | 2400 | 6887.5 | 1.65 | 4044.04 | G300E | 7199002.84 | 56.49 | G300E | 6810393.19 | 53.44
1951 | Story26 | B105 | 32 MPa RC Beam (60 cm x 40 cm) | Beam | 32MPa | Concrete Rectangular | 400 | 600 | 2400 | 6887.5 | 1.65 | 4044.04 | G300E | 6041902.84 | 47.41 | G300E | 8555536.04 | 67.13
1952 | Story26 | B106 | 32 MPa RC Beam (60 cm x 40 cm) | Beam | 32MPa | Concrete Rectangular | 400 | 600 | 2400 | 6887.5 | 1.65 | 4044.04 | G300E | 6716251.7 | 52.7 | G300E | 9414595.76 | 73.87
1953 | Story26 | B107 | 32 MPa RC Beam (60 cm x 40 cm) | Beam | 32MPa | Concrete Rectangular | 400 | 600 | 2400 | 6887.5 | 1.65 | 4044.04 | G300E | 7056556.82 | 55.37 | G300E | 9414595.76 | 73.87
1954 | Story26 | B108 | 32 MPa RC Beam (60 cm x 40 cm) | Beam | 32MPa | Concrete Rectangular | 400 | 600 | 2400 | 6887.5 | 1.65 | 4044.04 | G300E | 7032137.5 | 55.18 | G300E | 9887955.47 | 77.58
1955 | Story26 | B109 | 32 MPa RC Beam (60 cm x 40 cm) | Beam | 32MPa | Concrete Rectangular | 400 | 600 | 2400 | 6887.5 | 1.65 | 4044.04 | G300E | 7023058.52 | 55.11 | G300E | 9887955.47 | 77.58
1956 | Story26 | B11 | 32 MPa RC Beam (60 cm x 40 cm) | Beam | 32MPa | Concrete Rectangular | 400 | 600 | 2400 | 6887.5 | 1.65 | 4044.04 | G300E | 6803284.66 | 53.38 | G300E | 3645019.03 | 28.6
1957 | Story26 | B110 | 32 MPa RC Beam (60 cm x 40 cm) | Beam | 32MPa | Concrete Rectangular | 400 | 600 | 2400 | 6887.5 | 1.65 | 4044.04 | G300E | 7032450.57 | 55.18 | G300E | 9887955.47 | 77.58
1958 | Story26 | B111 | 32 MPa RC Beam (60 cm x 40 cm) | Beam | 32MPa | Concrete Rectangular | 400 | 600 | 2400 | 6887.5 | 1.65 | 4044.04 | G300E | 7054991.48 | 55.36 | G300E | 9502255.47 | 74.56
1959 | Story26 | B112 | 32 MPa RC Beam (60 cm x 40 cm) | Beam | 32MPa | Concrete Rectangular | 400 | 600 | 2400 | 6887.5 | 1.65 | 4044.04 | G300E | 6716877.84 | 52.7 | G300E | 9414595.76 | 73.87
1960 | Story26 | B12 | 32 MPa RC Beam (60 cm x 40 cm) | Beam | 32MPa | Concrete Rectangular | 400 | 600 | 2400 | 6887.5 | 1.65 | 4044.04 | G300E | 6293922.73 | 49.38 | G300E | 9326936.04 | 73.18
1961 | Story26 | B13 | 32 MPa RC Beam (60 cm x 40 cm) | Beam | 32MPa | Concrete Rectangular | 400 | 600 | 2400 | 6887.5 | 1.65 | 4044.04 | G300E | 6594781.25 | 51.75 | G300E | 6723015.23 | 52.75
1962 | Story26 | B14 | 32 MPa RC Beam (60 cm x 40 cm) | Beam | 32MPa | Concrete Rectangular | 400 | 600 | 2400 | 6887.5 | 1.65 | 4044.04 | G300E | 6038459.09 | 47.38 | G300E | 8555536.04 | 67.13
1963 | Story26 | B15 | 32 MPa RC Beam (60 cm x 40 cm) | Beam | 32MPa | Concrete Rectangular | 400 | 600 | 2400 | 6887.5 | 1.65 | 4044.04 | G300E | 6037206.82 | 47.37 | G300E | 8555536.04 | 67.13
1964 | Story26 | B16 | 32 MPa RC Beam (60 cm x 40 cm) | Beam | 32MPa | Concrete Rectangular | 400 | 600 | 2400 | 6887.5 | 1.65 | 4044.04 | G300E | 7056556.82 | 55.37 | G300E | 9414595.76 | 73.87
1965 | Story26 | B17 | 32 MPa RC Beam (60 cm x 40 cm) | Beam | 32MPa | Concrete Rectangular | 400 | 600 | 2400 | 6887.5 | 1.65 | 4044.04 | G300E | 6595094.32 | 51.75 | G300E | 6723013.35 | 52.75
1966 | Story26 | B18 | 32 MPa RC Beam (60 cm x 40 cm) | Beam | 32MPa | Concrete Rectangular | 400 | 600 | 2400 | 6887.5 | 1.65 | 4044.04 | G300E | 7781622.73 | 61.06 | G300E | 6627036.04 | 52
1967 | Story26 | B19 | 32 MPa RC Beam (60 cm x 40 cm) | Beam | 32MPa | Concrete Rectangular | 400 | 600 | 2400 | 6887.5 | 1.65 | 4044.04 | G300E | 7072523.3 | 55.49 | G300E | 6627036.04 | 52
1968 | Story26 | B2 | 32 MPa RC Beam (60 cm x 40 cm) | Beam | 32MPa | Concrete Rectangular | 400 | 600 | 2400 | 6887.5 | 1.65 | 4044.04 | G300E | 6037206.82 | 47.37 | G300E | 8555536.04 | 67.13
1969 | Story26 | B20 | 32 MPa RC Beam (60 cm x 40 cm) | Beam | 32MPa | Concrete Rectangular | 400 | 600 | 2400 | 6887.5 | 1.65 | 4044.04 | G300E | 7720574.43 | 60.58 | G300E | 6627036.04 | 52
1970 | Story26 | B21 | 32 MPa RC Beam (60 cm x 40 cm) | Beam | 32MPa | Concrete Rectangular | 400 | 600 | 2400 | 6887.5 | 1.65 | 4044.04 | G300E | 6845548.86 | 53.71 | G300E | 6627036.04 | 52
1971 | Story26 | B22 | 32 MPa RC Beam (60 cm x 40 cm) | Beam | 32MPa | Concrete Rectangular | 400 | 600 | 2400 | 6887.5 | 1.65 | 4044.04 | G300E | 8257486.36 | 64.79 | G300E | 5180277.22 | 40.65
1972 | Story26 | B23 | 32 MPa RC Beam (60 cm x 40 cm) | Beam | 32MPa | Concrete Rectangular | 400 | 600 | 2400 | 6887.5 | 1.65 | 4044.04 | G300E | 6725956.82 | 52.77 | G300E | 6627036.04 | 52
1973 | Story26 | B24 | 32 MPa RC Beam (60 cm x 40 cm) | Beam | 32MPa | Concrete Rectangular | 400 | 600 | 2400 | 6887.5 | 1.65 | 4044.04 | G300E | 8236510.8 | 64.63 | G300E | 6723084.73 | 52.75
1974 | Story26 | B25 | 32 MPa RC Beam (60 cm x 40 cm) | Beam | 32MPa | Concrete Rectangular | 400 | 600 | 2400 | 6887.5 | 1.65 | 4044.04 | G300E | 6845235.8 | 53.71 | G300E | 6627036.04 | 52
1975 | Story26 | B26 | 32 MPa RC Beam (60 cm x 40 cm) | Beam | 32MPa | Concrete Rectangular | 400 | 600 | 2400 | 6887.5 | 1.65 | 4044.04 | G300E | 7258798.86 | 56.96 | G300E | 6627036.04 | 52
1976 | Story26 | B27 | 32 MPa RC Beam (60 cm x 40 cm) | Beam | 32MPa | Concrete Rectangular | 400 | 600 | 2400 | 6887.5 | 1.65 | 4044.04 | G300E | 7072523.3 | 55.49 | G300E | 6627036.04 | 52
1977 | Story26 | B28 | 32 MPa RC Beam (60 cm x 40 cm) | Beam | 32MPa | Concrete Rectangular | 400 | 600 | 2400 | 6887.5 | 1.65 | 4044.04 | G300E | 7072523.3 | 55.49 | G300E | 6627036.04 | 52
1978 | Story26 | B29 | 32 MPa RC Beam (60 cm x 40 cm) | Beam | 32MPa | Concrete Rectangular | 400 | 600 | 2400 | 6887.5 | 1.65 | 4044.04 | G300E | 6595720.45 | 51.75 | G300E | 6723022.74 | 52.75
1979 | Story26 | B3 | 32 MPa RC Beam (60 cm x 40 cm) | Beam | 32MPa | Concrete Rectangular | 400 | 600 | 2400 | 6887.5 | 1.65 | 4044.04 | G300E | 7176461.93 | 56.31 | G300E | 6723013.35 | 52.75
1980 | Story26 | B30 | 32 MPa RC Beam (60 cm x 40 cm) | Beam | 32MPa | Concrete Rectangular | 400 | 600 | 2400 | 6887.5 | 1.65 | 4044.04 | G300E | 6293609.66 | 49.38 | G300E | 9326936.04 | 73.18
1981 | Story26 | B31 | 32 MPa RC Beam (60 cm x 40 cm) | Beam | 32MPa | Concrete Rectangular | 400 | 600 | 2400 | 6887.5 | 1.65 | 4044.04 | G300E | 7032137.5 | 55.18 | G300E | 9887955.47 | 77.58
1982 | Story26 | B32 | 32 MPa RC Beam (60 cm x 40 cm) | Beam | 32MPa | Concrete Rectangular | 400 | 600 | 2400 | 6887.5 | 1.65 | 4044.04 | G300E | 6803284.66 | 53.38 | G300E | 6730619.03 | 52.81
1983 | Story26 | B33 | 32 MPa RC Beam (60 cm x 40 cm) | Beam | 32MPa | Concrete Rectangular | 400 | 600 | 2400 | 6887.5 | 1.65 | 4044.04 | G300E | 7560596.59 | 59.32 | G300E | 6627036.04 | 52
1984 | Story26 | B34 | 32 MPa RC Beam (60 cm x 40 cm) | Beam | 32MPa | Concrete Rectangular | 400 | 600 | 2400 | 6887.5 | 1.65 | 4044.04 | G300E | 7258485.8 | 56.95 | G300E | 6627036.04 | 52
1985 | Story26 | B35 | 32 MPa RC Beam (60 cm x 40 cm) | Beam | 32MPa | Concrete Rectangular | 400 | 600 | 2400 | 6887.5 | 1.65 | 4044.04 | G300E | 7312959.66 | 57.38 | G300E | 10063274.91 | 78.96
1986 | Story26 | B36 | 32 MPa RC Beam (60 cm x 40 cm) | Beam | 32MPa | Concrete Rectangular | 400 | 600 | 2400 | 6887.5 | 1.65 | 4044.04 | G300E | 7237197.16 | 56.79 | G300E | 9887955.47 | 77.58
1987 | Story26 | B37 | 32 MPa RC Beam (60 cm x 40 cm) | Beam | 32MPa | Concrete Rectangular | 400 | 600 | 2400 | 7200 | 1.73 | 4227.52 | G300E | 14315791.3 | 112.33 | G300E | 9000360 | 70.62
1988 | Story26 | B38 | 32 MPa RC Beam (60 cm x 40 cm) | Beam | 32MPa | Concrete Rectangular | 400 | 600 | 2400 | 6887.5 | 1.65 | 4044.04 | G300E | 6116413.07 | 47.99 | G300E | 9712636.04 | 76.21
1989 | Story26 | B39 | 32 MPa RC Beam (60 cm x 40 cm) | Beam | 32MPa | Concrete Rectangular | 400 | 600 | 2400 | 7200 | 1.73 | 4227.52 | G300E | 14310156.52 | 112.28 | G300E | 9000974.19 | 70.62
1990 | Story26 | B4 | 32 MPa RC Beam (60 cm x 40 cm) | Beam | 32MPa | Concrete Rectangular | 400 | 600 | 2400 | 6887.5 | 1.65 | 4044.04 | G300E | 6293609.66 | 49.38 | G300E | 9326936.04 | 73.18
1991 | Story26 | B40 | 32 MPa RC Beam (60 cm x 40 cm) | Beam | 32MPa | Concrete Rectangular | 400 | 600 | 2400 | 6887.5 | 1.65 | 4044.04 | G300E | 7236257.95 | 56.78 | G300E | 9887955.47 | 77.58
1992 | Story26 | B41 | 32 MPa RC Beam (60 cm x 40 cm) | Beam | 32MPa | Concrete Rectangular | 400 | 600 | 2400 | 6887.5 | 1.65 | 4044.04 | G300E | 7237510.23 | 56.79 | G300E | 9887955.47 | 77.58
1993 | Story26 | B42 | 32 MPa RC Beam (60 cm x 40 cm) | Beam | 32MPa | Concrete Rectangular | 400 | 600 | 2400 | 6887.5 | 1.65 | 4044.04 | G300E | 7258798.86 | 56.96 | G300E | 6627036.04 | 52
1994 | Story26 | B43 | 32 MPa RC Beam (60 cm x 40 cm) | Beam | 32MPa | Concrete Rectangular | 400 | 600 | 2400 | 6887.5 | 1.65 | 4044.04 | G300E | 6845548.86 | 53.71 | G300E | 6627036.04 | 52
1995 | Story26 | B44 | 32 MPa RC Beam (60 cm x 40 cm) | Beam | 32MPa | Concrete Rectangular | 400 | 600 | 2400 | 6887.5 | 1.65 | 4044.04 | G300E | 6804223.86 | 53.39 | G300E | 3645026.54 | 28.6
1996 | Story26 | B45 | 32 MPa RC Beam (60 cm x 40 cm) | Beam | 32MPa | Concrete Rectangular | 400 | 600 | 2400 | 6887.5 | 1.65 | 4044.04 | G300E | 6423846.02 | 50.4 | G300E | 9712636.04 | 76.21
1997 | Story26 | B46 | 32 MPa RC Beam (60 cm x 40 cm) | Beam | 32MPa | Concrete Rectangular | 400 | 600 | 2400 | 6887.5 | 1.65 | 4044.04 | G300E | 7022745.45 | 55.1 | G300E | 9887955.47 | 77.58
1998 | Story26 | B47 | 32 MPa RC Beam (60 cm x 40 cm) | Beam | 32MPa | Concrete Rectangular | 400 | 600 | 2400 | 6887.5 | 1.65 | 4044.04 | G300E | 6993003.98 | 54.87 | G300E | 6819157.84 | 53.51
1999 | Story26 | B48 | 32 MPa RC Beam (60 cm x 40 cm) | Beam | 32MPa | Concrete Rectangular | 400 | 600 | 2400 | 6887.5 | 1.65 | 4044.04 | G300E | 7252850.57 | 56.91 | G300E | 6627036.04 | 52
2000 | Story26 | B49 | 32 MPa RC Beam (60 cm x 40 cm) | Beam | 32MPa | Concrete Rectangular | 400 | 600 | 2400 | 6887.5 | 1.65 | 4044.04 | G300E | 8236197.73 | 64.62 | G300E | 6723075.34 | 52.75
2001 | Story26 | B5 | 32 MPa RC Beam (60 cm x 40 cm) | Beam | 32MPa | Concrete Rectangular | 400 | 600 | 2400 | 6887.5 | 1.65 | 4044.04 | G300E | 7181157.95 | 56.35 | G300E | 3645019.03 | 28.6
2002 | Story26 | B50 | 32 MPa RC Beam (60 cm x 40 cm) | Beam | 32MPa | Concrete Rectangular | 400 | 600 | 2400 | 6887.5 | 1.65 | 4044.04 | G300E | 6580067.05 | 51.63 | G300E | 9712636.04 | 76.21
2003 | Story26 | B51 | 32 MPa RC Beam (60 cm x 40 cm) | Beam | 32MPa | Concrete Rectangular | 400 | 600 | 2400 | 7200 | 1.73 | 4227.52 | G300E | 14305147.83 | 112.24 | G300E | 9000707.48 | 70.62
2004 | Story26 | B55 | 32 MPa RC Beam (60 cm x 40 cm) | Beam | 32MPa | Concrete Rectangular | 400 | 600 | 2400 | 6887.5 | 1.65 | 4044.04 | G300E | 13678874.46 | 107.33 | G300E | 8609879.28 | 67.56
2005 | Story26 | B56 | 32 MPa RC Beam (60 cm x 40 cm) | Beam | 32MPa | Concrete Rectangular | 400 | 600 | 2400 | 6887.5 | 1.65 | 4044.04 | G300E | 6117039.2 | 48 | G300E | 9712636.04 | 76.21
2006 | Story26 | B57 | 32 MPa RC Beam (60 cm x 40 cm) | Beam | 32MPa | Concrete Rectangular | 400 | 600 | 2400 | 6887.5 | 1.65 | 4044.04 | G300E | 8234632.39 | 64.61 | G300E | 5180235.89 | 40.65
2007 | Story26 | B58 | 32 MPa RC Beam (60 cm x 40 cm) | Beam | 32MPa | Concrete Rectangular | 400 | 600 | 2400 | 6887.5 | 1.65 | 4044.04 | G300E | 6724704.55 | 52.76 | G300E | 6627036.04 | 52
2008 | Story26 | B59 | 32 MPa RC Beam (60 cm x 40 cm) | Beam | 32MPa | Concrete Rectangular | 400 | 600 | 2400 | 6887.5 | 1.65 | 4044.04 | G300E | 6993003.98 | 54.87 | G300E | 3733559.72 | 29.29
2009 | Story26 | B6 | 32 MPa RC Beam (60 cm x 40 cm) | Beam | 32MPa | Concrete Rectangular | 400 | 600 | 2400 | 6887.5 | 1.65 | 4044.04 | G300E | 6423846.02 | 50.4 | G300E | 9712636.04 | 76.21
2010 | Story26 | B60 | 32 MPa RC Beam (60 cm x 40 cm) | Beam | 32MPa | Concrete Rectangular | 400 | 600 | 2400 | 6887.5 | 1.65 | 4044.04 | G300E | 6413827.84 | 50.33 | G300E | 9712636.04 | 76.21
2011 | Story26 | B61 | 32 MPa RC Beam (60 cm x 40 cm) | Beam | 32MPa | Concrete Rectangular | 400 | 600 | 2400 | 6887.5 | 1.65 | 4044.04 | G300E | 7032450.57 | 55.18 | G300E | 9887955.47 | 77.58
2012 | Story26 | B62 | 32 MPa RC Beam (60 cm x 40 cm) | Beam | 32MPa | Concrete Rectangular | 400 | 600 | 2400 | 6887.5 | 1.65 | 4044.04 | G300E | 6993003.98 | 54.87 | G300E | 6819157.84 | 53.51
2013 | Story26 | B63 | 32 MPa RC Beam (60 cm x 40 cm) | Beam | 32MPa | Concrete Rectangular | 400 | 600 | 2400 | 6887.5 | 1.65 | 4044.04 | G300E | 7560283.52 | 59.32 | G300E | 6627036.04 | 52
2014 | Story26 | B64 | 32 MPa RC Beam (60 cm x 40 cm) | Beam | 32MPa | Concrete Rectangular | 400 | 600 | 2400 | 6887.5 | 1.65 | 4044.04 | G300E | 8257486.36 | 64.79 | G300E | 6723071.58 | 52.75
2015 | Story26 | B65 | 32 MPa RC Beam (60 cm x 40 cm) | Beam | 32MPa | Concrete Rectangular | 400 | 600 | 2400 | 6887.5 | 1.65 | 4044.04 | G300E | 7312333.52 | 57.38 | G300E | 10063274.91 | 78.96
2016 | Story26 | B66 | 32 MPa RC Beam (60 cm x 40 cm) | Beam | 32MPa | Concrete Rectangular | 400 | 600 | 2400 | 7200 | 1.73 | 4227.52 | G300E | 14315165.22 | 112.32 | G300E | 9000405.08 | 70.62
2017 | Story26 | B67 | 32 MPa RC Beam (60 cm x 40 cm) | Beam | 32MPa | Concrete Rectangular | 400 | 600 | 2400 | 6887.5 | 1.65 | 4044.04 | G300E | 13688157.61 | 107.4 | G300E | 8609458.85 | 67.55
2018 | Story26 | B69 | 32 MPa RC Beam (60 cm x 40 cm) | Beam | 32MPa | Concrete Rectangular | 400 | 600 | 2400 | 6887.5 | 1.65 | 4044.04 | G300E | 13654618.48 | 107.14 | G300E | 8565165.63 | 67.21
2019 | Story26 | B7 | 32 MPa RC Beam (60 cm x 40 cm) | Beam | 32MPa | Concrete Rectangular | 400 | 600 | 2400 | 6887.5 | 1.65 | 4044.04 | G300E | 6993003.98 | 54.87 | G300E | 3733555.96 | 29.29
2020 | Story26 | B70 | 32 MPa RC Beam (60 cm x 40 cm) | Beam | 32MPa | Concrete Rectangular | 400 | 600 | 2400 | 6887.5 | 1.65 | 4044.04 | G300E | 13661206.52 | 107.19 | G300E | 8565792.7 | 67.21
2021 | Story26 | B71 | 32 MPa RC Beam (60 cm x 40 cm) | Beam | 32MPa | Concrete Rectangular | 400 | 600 | 2400 | 6887.5 | 1.65 | 4044.04 | G300E | 7055304.55 | 55.36 | G300E | 9975615.19 | 78.27
2022 | Story26 | B72 | 32 MPa RC Beam (60 cm x 40 cm) | Beam | 32MPa | Concrete Rectangular | 400 | 600 | 2400 | 6887.5 | 1.65 | 4044.04 | G300E | 8257799.43 | 64.79 | G300E | 6723133.57 | 52.75
2023 | Story26 | B73 | 32 MPa RC Beam (60 cm x 40 cm) | Beam | 32MPa | Concrete Rectangular | 400 | 600 | 2400 | 6887.5 | 1.65 | 4044.04 | G300E | 6843670.45 | 53.7 | G300E | 6627036.04 | 52
2024 | Story26 | B74 | 32 MPa RC Beam (60 cm x 40 cm) | Beam | 32MPa | Concrete Rectangular | 400 | 600 | 2400 | 6887.5 | 1.65 | 4044.04 | G300E | 6992690.91 | 54.87 | G300E | 3733548.45 | 29.29
2025 | Story26 | B75 | 32 MPa RC Beam (60 cm x 40 cm) | Beam | 32MPa | Concrete Rectangular | 400 | 600 | 2400 | 6887.5 | 1.65 | 4044.04 | G300E | 6423846.02 | 50.4 | G300E | 9712636.04 | 76.21
2026 | Story26 | B76 | 32 MPa RC Beam (60 cm x 40 cm) | Beam | 32MPa | Concrete Rectangular | 400 | 600 | 2400 | 6887.5 | 1.65 | 4044.04 | G300E | 7056556.82 | 55.37 | G300E | 9502255.47 | 74.56
2027 | Story26 | B77 | 32 MPa RC Beam (60 cm x 40 cm) | Beam | 32MPa | Concrete Rectangular | 400 | 600 | 2400 | 6887.5 | 1.65 | 4044.04 | G300E | 7181157.95 | 56.35 | G300E | 6730620.91 | 52.81
2028 | Story26 | B78 | 32 MPa RC Beam (60 cm x 40 cm) | Beam | 32MPa | Concrete Rectangular | 400 | 600 | 2400 | 6887.5 | 1.65 | 4044.04 | G300E | 7781622.73 | 61.06 | G300E | 6627036.04 | 52
2029 | Story26 | B79 | 32 MPa RC Beam (60 cm x 40 cm) | Beam | 32MPa | Concrete Rectangular | 400 | 600 | 2400 | 6887.5 | 1.65 | 4044.04 | G300E | 7720887.5 | 60.58 | G300E | 6627036.04 | 52
2030 | Story26 | B8 | 32 MPa RC Beam (60 cm x 40 cm) | Beam | 32MPa | Concrete Rectangular | 400 | 600 | 2400 | 6887.5 | 1.65 | 4044.04 | G300E | 6413514.77 | 50.32 | G300E | 9712636.04 | 76.21
2031 | Story26 | B80 | 32 MPa RC Beam (60 cm x 40 cm) | Beam | 32MPa | Concrete Rectangular | 400 | 600 | 2400 | 6887.5 | 1.65 | 4044.04 | G300E | 7719948.3 | 60.57 | G300E | 6627036.04 | 52
2032 | Story26 | B81 | 32 MPa RC Beam (60 cm x 40 cm) | Beam | 32MPa | Concrete Rectangular | 400 | 600 | 2400 | 6887.5 | 1.65 | 4044.04 | G300E | 7313272.73 | 57.38 | G300E | 10063274.91 | 78.96
2033 | Story26 | B82 | 32 MPa RC Beam (60 cm x 40 cm) | Beam | 32MPa | Concrete Rectangular | 400 | 600 | 2400 | 6887.5 | 1.65 | 4044.04 | G300E | 8255921.02 | 64.78 | G300E | 6723035.89 | 52.75
2034 | Story26 | B83 | 32 MPa RC Beam (60 cm x 40 cm) | Beam | 32MPa | Concrete Rectangular | 400 | 600 | 2400 | 6887.5 | 1.65 | 4044.04 | G300E | 6580067.05 | 51.63 | G300E | 9712636.04 | 76.21
2035 | Story26 | B84 | 32 MPa RC Beam (60 cm x 40 cm) | Beam | 32MPa | Concrete Rectangular | 400 | 600 | 2400 | 6887.5 | 1.65 | 4044.04 | G300E | 8236823.86 | 64.63 | G300E | 6723152.35 | 52.75
2036 | Story26 | B85 | 32 MPa RC Beam (60 cm x 40 cm) | Beam | 32MPa | Concrete Rectangular | 400 | 600 | 2400 | 6887.5 | 1.65 | 4044.04 | G300E | 7321725.57 | 57.45 | G300E | 10063274.91 | 78.96
2037 | Story26 | B86 | 32 MPa RC Beam (60 cm x 40 cm) | Beam | 32MPa | Concrete Rectangular | 400 | 600 | 2400 | 6887.5 | 1.65 | 4044.04 | G300E | 7257546.59 | 56.95 | G300E | 6627036.04 | 52
2038 | Story26 | B87 | 32 MPa RC Beam (60 cm x 40 cm) | Beam | 32MPa | Concrete Rectangular | 400 | 600 | 2400 | 6887.5 | 1.65 | 4044.04 | G300E | 7718382.95 | 60.56 | G300E | 6627036.04 | 52
2039 | Story26 | B88 | 32 MPa RC Beam (60 cm x 40 cm) | Beam | 32MPa | Concrete Rectangular | 400 | 600 | 2400 | 6887.5 | 1.65 | 4044.04 | G300E | 7070018.75 | 55.47 | G300E | 6627036.04 | 52
2040 | Story26 | B89 | 32 MPa RC Beam (60 cm x 40 cm) | Beam | 32MPa | Concrete Rectangular | 400 | 600 | 2400 | 6887.5 | 1.65 | 4044.04 | G300E | 7180218.75 | 56.34 | G300E | 3645004 | 28.6
2041 | Story26 | B9 | 32 MPa RC Beam (60 cm x 40 cm) | Beam | 32MPa | Concrete Rectangular | 400 | 600 | 2400 | 6887.5 | 1.65 | 4044.04 | G300E | 6993003.98 | 54.87 | G300E | 3733555.96 | 29.29
2042 | Story26 | B90 | 32 MPa RC Beam (60 cm x 40 cm) | Beam | 32MPa | Concrete Rectangular | 400 | 600 | 2400 | 6887.5 | 1.65 | 4044.04 | G300E | 6292670.45 | 49.37 | G300E | 9326936.04 | 73.18
2043 | Story26 | B91 | 32 MPa RC Beam (60 cm x 40 cm) | Beam | 32MPa | Concrete Rectangular | 400 | 600 | 2400 | 6887.5 | 1.65 | 4044.04 | G300E | 6716877.84 | 52.7 | G300E | 9414595.76 | 73.87
2044 | Story26 | B92 | 32 MPa RC Beam (60 cm x 40 cm) | Beam | 32MPa | Concrete Rectangular | 400 | 600 | 2400 | 6887.5 | 1.65 | 4044.04 | G300E | 7176775 | 56.31 | G300E | 6723015.23 | 52.75
2045 | Story26 | B93 | 32 MPa RC Beam (60 cm x 40 cm) | Beam | 32MPa | Concrete Rectangular | 400 | 600 | 2400 | 6887.5 | 1.65 | 4044.04 | G300E | 7177088.07 | 56.31 | G300E | 6723022.74 | 52.75
2046 | Story26 | B94 | 32 MPa RC Beam (60 cm x 40 cm) | Beam | 32MPa | Concrete Rectangular | 400 | 600 | 2400 | 6887.5 | 1.65 | 4044.04 | G300E | 7781622.73 | 61.06 | G300E | 6627036.04 | 52
2047 | Story26 | B95 | 32 MPa RC Beam (60 cm x 40 cm) | Beam | 32MPa | Concrete Rectangular | 400 | 600 | 2400 | 6887.5 | 1.65 | 4044.04 | G300E | 7182097.16 | 56.35 | G300E | 6730626.54 | 52.81
2048 | Story26 | B96 | 32 MPa RC Beam (60 cm x 40 cm) | Beam | 32MPa | Concrete Rectangular | 400 | 600 | 2400 | 6887.5 | 1.65 | 4044.04 | G300E | 7560596.59 | 59.32 | G300E | 6627036.04 | 52
2049 | Story26 | B97 | 32 MPa RC Beam (60 cm x 40 cm) | Beam | 32MPa | Concrete Rectangular | 400 | 600 | 2400 | 6887.5 | 1.65 | 4044.04 | G300E | 6993003.98 | 54.87 | G300E | 6819159.72 | 53.51
2050 | Story26 | B98 | 32 MPa RC Beam (60 cm x 40 cm) | Beam | 32MPa | Concrete Rectangular | 400 | 600 | 2400 | 6887.5 | 1.65 | 4044.04 | G300E | 7250972.16 | 56.89 | G300E | 6627036.04 | 52
2051 | Story26 | B99 | 32 MPa RC Beam (60 cm x 40 cm) | Beam | 32MPa | Concrete Rectangular | 400 | 600 | 2400 | 6887.5 | 1.65 | 4044.04 | G300E | 6992377.84 | 54.86 | G300E | 6819148.45 | 53.51
2052 | Story27 | B1 | 32 MPa RC Beam (60 cm x 40 cm) | Beam | 32MPa | Concrete Rectangular | 400 | 600 | 2400 | 6912.5 | 1.66 | 4058.72 | G300E | 6679674.43 | 52.41 | G300E | 9061668.52 | 71.1
2053 | Story27 | B10 | 32 MPa RC Beam (60 cm x 40 cm) | Beam | 32MPa | Concrete Rectangular | 400 | 600 | 2400 | 6912.5 | 1.66 | 4058.72 | G300E | 6438993.75 | 50.52 | G300E | 9360790.62 | 73.45
2054 | Story27 | B100 | 32 MPa RC Beam (60 cm x 40 cm) | Beam | 32MPa | Concrete Rectangular | 400 | 600 | 2400 | 6912.5 | 1.66 | 4058.72 | G300E | 7384121.02 | 57.94 | G300E | 5102690.62 | 40.04
2055 | Story27 | B101 | 32 MPa RC Beam (60 cm x 40 cm) | Beam | 32MPa | Concrete Rectangular | 400 | 600 | 2400 | 6912.5 | 1.66 | 4058.72 | G300E | 6832377.84 | 53.61 | G300E | 6754693.28 | 53
2056 | Story27 | B102 | 32 MPa RC Beam (60 cm x 40 cm) | Beam | 32MPa | Concrete Rectangular | 400 | 600 | 2400 | 6912.5 | 1.66 | 4058.72 | G300E | 7425281.82 | 58.26 | G300E | 6651090.62 | 52.19
2057 | Story27 | B103 | 32 MPa RC Beam (60 cm x 40 cm) | Beam | 32MPa | Concrete Rectangular | 400 | 600 | 2400 | 6912.5 | 1.66 | 4058.72 | G300E | 6632857.95 | 52.04 | G300E | 6746888.44 | 52.94
2058 | Story27 | B104 | 32 MPa RC Beam (60 cm x 40 cm) | Beam | 32MPa | Concrete Rectangular | 400 | 600 | 2400 | 6912.5 | 1.66 | 4058.72 | G300E | 6634114.77 | 52.05 | G300E | 6746579.26 | 52.94
2059 | Story27 | B105 | 32 MPa RC Beam (60 cm x 40 cm) | Beam | 32MPa | Concrete Rectangular | 400 | 600 | 2400 | 6912.5 | 1.66 | 4058.72 | G300E | 6062890.91 | 47.57 | G300E | 8586590.62 | 67.37
2060 | Story27 | B106 | 32 MPa RC Beam (60 cm x 40 cm) | Beam | 32MPa | Concrete Rectangular | 400 | 600 | 2400 | 6912.5 | 1.66 | 4058.72 | G300E | 6679988.64 | 52.41 | G300E | 9061668.52 | 71.1
2061 | Story27 | B107 | 32 MPa RC Beam (60 cm x 40 cm) | Beam | 32MPa | Concrete Rectangular | 400 | 600 | 2400 | 6912.5 | 1.66 | 4058.72 | G300E | 6858142.61 | 53.81 | G300E | 9448768.52 | 74.14
2062 | Story27 | B108 | 32 MPa RC Beam (60 cm x 40 cm) | Beam | 32MPa | Concrete Rectangular | 400 | 600 | 2400 | 6912.5 | 1.66 | 4058.72 | G300E | 7020272.16 | 55.08 | G300E | 9360790.62 | 73.45
2063 | Story27 | B109 | 32 MPa RC Beam (60 cm x 40 cm) | Beam | 32MPa | Concrete Rectangular | 400 | 600 | 2400 | 6912.5 | 1.66 | 4058.72 | G300E | 7010846.02 | 55.01 | G300E | 9747890.62 | 76.49
2064 | Story27 | B11 | 32 MPa RC Beam (60 cm x 40 cm) | Beam | 32MPa | Concrete Rectangular | 400 | 600 | 2400 | 6912.5 | 1.66 | 4058.72 | G300E | 6833006.25 | 53.61 | G300E | 3657910.25 | 28.7
2065 | Story27 | B110 | 32 MPa RC Beam (60 cm x 40 cm) | Beam | 32MPa | Concrete Rectangular | 400 | 600 | 2400 | 6912.5 | 1.66 | 4058.72 | G300E | 7019957.95 | 55.08 | G300E | 9360790.62 | 73.45
2066 | Story27 | B111 | 32 MPa RC Beam (60 cm x 40 cm) | Beam | 32MPa | Concrete Rectangular | 400 | 600 | 2400 | 6912.5 | 1.66 | 4058.72 | G300E | 6857200 | 53.8 | G300E | 9448768.52 | 74.14
2067 | Story27 | B112 | 32 MPa RC Beam (60 cm x 40 cm) | Beam | 32MPa | Concrete Rectangular | 400 | 600 | 2400 | 6912.5 | 1.66 | 4058.72 | G300E | 6679674.43 | 52.41 | G300E | 9061668.52 | 71.1
2068 | Story27 | B12 | 32 MPa RC Beam (60 cm x 40 cm) | Beam | 32MPa | Concrete Rectangular | 400 | 600 | 2400 | 6912.5 | 1.66 | 4058.72 | G300E | 6126360.23 | 48.07 | G300E | 9360790.62 | 73.45
2069 | Story27 | B13 | 32 MPa RC Beam (60 cm x 40 cm) | Beam | 32MPa | Concrete Rectangular | 400 | 600 | 2400 | 6912.5 | 1.66 | 4058.72 | G300E | 6612120.45 | 51.88 | G300E | 6746867.7 | 52.94
2070 | Story27 | B14 | 32 MPa RC Beam (60 cm x 40 cm) | Beam | 32MPa | Concrete Rectangular | 400 | 600 | 2400 | 6912.5 | 1.66 | 4058.72 | G300E | 6059748.86 | 47.55 | G300E | 8586590.62 | 67.37
2071 | Story27 | B15 | 32 MPa RC Beam (60 cm x 40 cm) | Beam | 32MPa | Concrete Rectangular | 400 | 600 | 2400 | 6912.5 | 1.66 | 4058.72 | G300E | 6058492.05 | 47.54 | G300E | 8586590.62 | 67.37
2072 | Story27 | B16 | 32 MPa RC Beam (60 cm x 40 cm) | Beam | 32MPa | Concrete Rectangular | 400 | 600 | 2400 | 6912.5 | 1.66 | 4058.72 | G300E | 6857828.41 | 53.81 | G300E | 9448768.52 | 74.14
2073 | Story27 | B17 | 32 MPa RC Beam (60 cm x 40 cm) | Beam | 32MPa | Concrete Rectangular | 400 | 600 | 2400 | 6912.5 | 1.66 | 4058.72 | G300E | 6612120.45 | 51.88 | G300E | 6746867.7 | 52.94
2074 | Story27 | B18 | 32 MPa RC Beam (60 cm x 40 cm) | Beam | 32MPa | Concrete Rectangular | 400 | 600 | 2400 | 6912.5 | 1.66 | 4058.72 | G300E | 7429680.68 | 58.3 | G300E | 6651090.62 | 52.19
2075 | Story27 | B19 | 32 MPa RC Beam (60 cm x 40 cm) | Beam | 32MPa | Concrete Rectangular | 400 | 600 | 2400 | 6912.5 | 1.66 | 4058.72 | G300E | 6936379.55 | 54.43 | G300E | 6651090.62 | 52.19
2076 | Story27 | B2 | 32 MPa RC Beam (60 cm x 40 cm) | Beam | 32MPa | Concrete Rectangular | 400 | 600 | 2400 | 6912.5 | 1.66 | 4058.72 | G300E | 6058492.05 | 47.54 | G300E | 8586590.62 | 67.37
2077 | Story27 | B20 | 32 MPa RC Beam (60 cm x 40 cm) | Beam | 32MPa | Concrete Rectangular | 400 | 600 | 2400 | 6912.5 | 1.66 | 4058.72 | G300E | 7582698.3 | 59.5 | G300E | 6651090.62 | 52.19
2078 | Story27 | B21 | 32 MPa RC Beam (60 cm x 40 cm) | Beam | 32MPa | Concrete Rectangular | 400 | 600 | 2400 | 6912.5 | 1.66 | 4058.72 | G300E | 6877623.3 | 53.96 | G300E | 6651090.62 | 52.19
2079 | Story27 | B22 | 32 MPa RC Beam (60 cm x 40 cm) | Beam | 32MPa | Concrete Rectangular | 400 | 600 | 2400 | 6912.5 | 1.66 | 4058.72 | G300E | 7971055.11 | 62.54 | G300E | 5197638.2 | 40.78
2080 | Story27 | B23 | 32 MPa RC Beam (60 cm x 40 cm) | Beam | 32MPa | Concrete Rectangular | 400 | 600 | 2400 | 6912.5 | 1.66 | 4058.72 | G300E | 6753826.7 | 52.99 | G300E | 6651090.62 | 52.19
2081 | Story27 | B24 | 32 MPa RC Beam (60 cm x 40 cm) | Beam | 32MPa | Concrete Rectangular | 400 | 600 | 2400 | 6912.5 | 1.66 | 4058.72 | G300E | 7958172.73 | 62.44 | G300E | 5197645.74 | 40.78
2082 | Story27 | B25 | 32 MPa RC Beam (60 cm x 40 cm) | Beam | 32MPa | Concrete Rectangular | 400 | 600 | 2400 | 6912.5 | 1.66 | 4058.72 | G300E | 6877309.09 | 53.96 | G300E | 5102690.62 | 40.04
2083 | Story27 | B26 | 32 MPa RC Beam (60 cm x 40 cm) | Beam | 32MPa | Concrete Rectangular | 400 | 600 | 2400 | 6912.5 | 1.66 | 4058.72 | G300E | 7321594.32 | 57.45 | G300E | 6651090.62 | 52.19
2084 | Story27 | B27 | 32 MPa RC Beam (60 cm x 40 cm) | Beam | 32MPa | Concrete Rectangular | 400 | 600 | 2400 | 6912.5 | 1.66 | 4058.72 | G300E | 6936065.34 | 54.42 | G300E | 6651090.62 | 52.19
2085 | Story27 | B28 | 32 MPa RC Beam (60 cm x 40 cm) | Beam | 32MPa | Concrete Rectangular | 400 | 600 | 2400 | 6912.5 | 1.66 | 4058.72 | G300E | 6936065.34 | 54.42 | G300E | 6651090.62 | 52.19
2086 | Story27 | B29 | 32 MPa RC Beam (60 cm x 40 cm) | Beam | 32MPa | Concrete Rectangular | 400 | 600 | 2400 | 6912.5 | 1.66 | 4058.72 | G300E | 6612748.86 | 51.89 | G300E | 6746875.24 | 52.94
2087 | Story27 | B3 | 32 MPa RC Beam (60 cm x 40 cm) | Beam | 32MPa | Concrete Rectangular | 400 | 600 | 2400 | 6912.5 | 1.66 | 4058.72 | G300E | 6612120.45 | 51.88 | G300E | 6746867.7 | 52.94
2088 | Story27 | B30 | 32 MPa RC Beam (60 cm x 40 cm) | Beam | 32MPa | Concrete Rectangular | 400 | 600 | 2400 | 6912.5 | 1.66 | 4058.72 | G300E | 6126046.02 | 48.07 | G300E | 9360790.62 | 73.45
2089 | Story27 | B31 | 32 MPa RC Beam (60 cm x 40 cm) | Beam | 32MPa | Concrete Rectangular | 400 | 600 | 2400 | 6912.5 | 1.66 | 4058.72 | G300E | 7020272.16 | 55.08 | G300E | 9360790.62 | 73.45
2090 | Story27 | B32 | 32 MPa RC Beam (60 cm x 40 cm) | Beam | 32MPa | Concrete Rectangular | 400 | 600 | 2400 | 6912.5 | 1.66 | 4058.72 | G300E | 6833320.45 | 53.62 | G300E | 6754710.25 | 53
2091 | Story27 | B33 | 32 MPa RC Beam (60 cm x 40 cm) | Beam | 32MPa | Concrete Rectangular | 400 | 600 | 2400 | 6912.5 | 1.66 | 4058.72 | G300E | 7385377.84 | 57.95 | G300E | 5102690.62 | 40.04
2092 | Story27 | B34 | 32 MPa RC Beam (60 cm x 40 cm) | Beam | 32MPa | Concrete Rectangular | 400 | 600 | 2400 | 6912.5 | 1.66 | 4058.72 | G300E | 7321594.32 | 57.45 | G300E | 6651090.62 | 52.19
2093 | Story27 | B35 | 32 MPa RC Beam (60 cm x 40 cm) | Beam | 32MPa | Concrete Rectangular | 400 | 600 | 2400 | 6912.5 | 1.66 | 4058.72 | G300E | 7314681.82 | 57.39 | G300E | 10099802.22 | 79.25
2094 | Story27 | B36 | 32 MPa RC Beam (60 cm x 40 cm) | Beam | 32MPa | Concrete Rectangular | 400 | 600 | 2400 | 6912.5 | 1.66 | 4058.72 | G300E | 7071173.3 | 55.48 | G300E | 10011824.32 | 78.56
2095 | Story27 | B37 | 32 MPa RC Beam (60 cm x 40 cm) | Beam | 32MPa | Concrete Rectangular | 400 | 600 | 2400 | 7200 | 1.73 | 4227.52 | G300E | 14665773.91 | 115.07 | G300E | 9020156.87 | 70.78
2096 | Story27 | B38 | 32 MPa RC Beam (60 cm x 40 cm) | Beam | 32MPa | Concrete Rectangular | 400 | 600 | 2400 | 6912.5 | 1.66 | 4058.72 | G300E | 6106565.34 | 47.91 | G300E | 9747890.62 | 76.49
2097 | Story27 | B39 | 32 MPa RC Beam (60 cm x 40 cm) | Beam | 32MPa | Concrete Rectangular | 400 | 600 | 2400 | 7200 | 1.73 | 4227.52 | G300E | 14660765.22 | 115.03 | G300E | 9020774.82 | 70.78
2098 | Story27 | B4 | 32 MPa RC Beam (60 cm x 40 cm) | Beam | 32MPa | Concrete Rectangular | 400 | 600 | 2400 | 6912.5 | 1.66 | 4058.72 | G300E | 6126046.02 | 48.07 | G300E | 9360790.62 | 73.45
2099 | Story27 | B40 | 32 MPa RC Beam (60 cm x 40 cm) | Beam | 32MPa | Concrete Rectangular | 400 | 600 | 2400 | 6912.5 | 1.66 | 4058.72 | G300E | 7069916.48 | 55.47 | G300E | 10011824.32 | 78.56
2100 | Story27 | B41 | 32 MPa RC Beam (60 cm x 40 cm) | Beam | 32MPa | Concrete Rectangular | 400 | 600 | 2400 | 6912.5 | 1.66 | 4058.72 | G300E | 7071801.7 | 55.49 | G300E | 10011824.32 | 78.56
2101 | Story27 | B42 | 32 MPa RC Beam (60 cm x 40 cm) | Beam | 32MPa | Concrete Rectangular | 400 | 600 | 2400 | 6912.5 | 1.66 | 4058.72 | G300E | 7321594.32 | 57.45 | G300E | 6651090.62 | 52.19
2102 | Story27 | B43 | 32 MPa RC Beam (60 cm x 40 cm) | Beam | 32MPa | Concrete Rectangular | 400 | 600 | 2400 | 6912.5 | 1.66 | 4058.72 | G300E | 6877623.3 | 53.96 | G300E | 5102690.62 | 40.04
2103 | Story27 | B44 | 32 MPa RC Beam (60 cm x 40 cm) | Beam | 32MPa | Concrete Rectangular | 400 | 600 | 2400 | 6912.5 | 1.66 | 4058.72 | G300E | 6833634.66 | 53.62 | G300E | 3657917.79 | 28.7
2104 | Story27 | B45 | 32 MPa RC Beam (60 cm x 40 cm) | Beam | 32MPa | Concrete Rectangular | 400 | 600 | 2400 | 6912.5 | 1.66 | 4058.72 | G300E | 6439307.95 | 50.53 | G300E | 9360790.62 | 73.45
2105 | Story27 | B46 | 32 MPa RC Beam (60 cm x 40 cm) | Beam | 32MPa | Concrete Rectangular | 400 | 600 | 2400 | 6912.5 | 1.66 | 4058.72 | G300E | 7010217.61 | 55 | G300E | 9747890.62 | 76.49
2106 | Story27 | B47 | 32 MPa RC Beam (60 cm x 40 cm) | Beam | 32MPa | Concrete Rectangular | 400 | 600 | 2400 | 6912.5 | 1.66 | 4058.72 | G300E | 6851230.11 | 53.76 | G300E | 5207388.6 | 40.86
2107 | Story27 | B48 | 32 MPa RC Beam (60 cm x 40 cm) | Beam | 32MPa | Concrete Rectangular | 400 | 600 | 2400 | 6912.5 | 1.66 | 4058.72 | G300E | 7261581.25 | 56.98 | G300E | 6651090.62 | 52.19
2108 | Story27 | B49 | 32 MPa RC Beam (60 cm x 40 cm) | Beam | 32MPa | Concrete Rectangular | 400 | 600 | 2400 | 6912.5 | 1.66 | 4058.72 | G300E | 7958172.73 | 62.44 | G300E | 6746034.43 | 52.93
2109 | Story27 | B5 | 32 MPa RC Beam (60 cm x 40 cm) | Beam | 32MPa | Concrete Rectangular | 400 | 600 | 2400 | 6912.5 | 1.66 | 4058.72 | G300E | 6833320.45 | 53.62 | G300E | 3657910.25 | 28.7
2110 | Story27 | B50 | 32 MPa RC Beam (60 cm x 40 cm) | Beam | 32MPa | Concrete Rectangular | 400 | 600 | 2400 | 6912.5 | 1.66 | 4058.72 | G300E | 6180403.41 | 48.49 | G300E | 9747890.62 | 76.49
2111 | Story27 | B51 | 32 MPa RC Beam (60 cm x 40 cm) | Beam | 32MPa | Concrete Rectangular | 400 | 600 | 2400 | 7200 | 1.73 | 4227.52 | G300E | 14655756.52 | 114.99 | G300E | 9020487.44 | 70.78
2112 | Story27 | B55 | 32 MPa RC Beam (60 cm x 40 cm) | Beam | 32MPa | Concrete Rectangular | 400 | 600 | 2400 | 6912.5 | 1.66 | 4058.72 | G300E | 14064833.7 | 110.36 | G300E | 8660117.65 | 67.95
2113 | Story27 | B56 | 32 MPa RC Beam (60 cm x 40 cm) | Beam | 32MPa | Concrete Rectangular | 400 | 600 | 2400 | 6912.5 | 1.66 | 4058.72 | G300E | 6106879.55 | 47.92 | G300E | 9747890.62 | 76.49
2114 | Story27 | B57 | 32 MPa RC Beam (60 cm x 40 cm) | Beam | 32MPa | Concrete Rectangular | 400 | 600 | 2400 | 6912.5 | 1.66 | 4058.72 | G300E | 7957544.32 | 62.44 | G300E | 5197598.61 | 40.78
2115 | Story27 | B58 | 32 MPa RC Beam (60 cm x 40 cm) | Beam | 32MPa | Concrete Rectangular | 400 | 600 | 2400 | 6912.5 | 1.66 | 4058.72 | G300E | 6753512.5 | 52.99 | G300E | 6651090.62 | 52.19
2116 | Story27 | B59 | 32 MPa RC Beam (60 cm x 40 cm) | Beam | 32MPa | Concrete Rectangular | 400 | 600 | 2400 | 6912.5 | 1.66 | 4058.72 | G300E | 6851544.32 | 53.76 | G300E | 3658990.48 | 28.71
2117 | Story27 | B6 | 32 MPa RC Beam (60 cm x 40 cm) | Beam | 32MPa | Concrete Rectangular | 400 | 600 | 2400 | 6912.5 | 1.66 | 4058.72 | G300E | 6439307.95 | 50.53 | G300E | 9360790.62 | 73.45
2118 | Story27 | B60 | 32 MPa RC Beam (60 cm x 40 cm) | Beam | 32MPa | Concrete Rectangular | 400 | 600 | 2400 | 6912.5 | 1.66 | 4058.72 | G300E | 6428310.8 | 50.44 | G300E | 9747890.62 | 76.49
2119 | Story27 | B61 | 32 MPa RC Beam (60 cm x 40 cm) | Beam | 32MPa | Concrete Rectangular | 400 | 600 | 2400 | 6912.5 | 1.66 | 4058.72 | G300E | 7020586.36 | 55.09 | G300E | 9360790.62 | 73.45
2120 | Story27 | B62 | 32 MPa RC Beam (60 cm x 40 cm) | Beam | 32MPa | Concrete Rectangular | 400 | 600 | 2400 | 6912.5 | 1.66 | 4058.72 | G300E | 7040695.45 | 55.24 | G300E | 5295366.5 | 41.55
2121 | Story27 | B63 | 32 MPa RC Beam (60 cm x 40 cm) | Beam | 32MPa | Concrete Rectangular | 400 | 600 | 2400 | 6912.5 | 1.66 | 4058.72 | G300E | 7385063.64 | 57.95 | G300E | 6651090.62 | 52.19
2122 | Story27 | B64 | 32 MPa RC Beam (60 cm x 40 cm) | Beam | 32MPa | Concrete Rectangular | 400 | 600 | 2400 | 6912.5 | 1.66 | 4058.72 | G300E | 7971055.11 | 62.54 | G300E | 6746032.55 | 52.93
2123 | Story27 | B65 | 32 MPa RC Beam (60 cm x 40 cm) | Beam | 32MPa | Concrete Rectangular | 400 | 600 | 2400 | 6912.5 | 1.66 | 4058.72 | G300E | 7313739.2 | 57.39 | G300E | 10099802.22 | 79.25
2124 | Story27 | B66 | 32 MPa RC Beam (60 cm x 40 cm) | Beam | 32MPa | Concrete Rectangular | 400 | 600 | 2400 | 7200 | 1.73 | 4227.52 | G300E | 14665460.87 | 115.07 | G300E | 9020213.22 | 70.78
2125 | Story27 | B67 | 32 MPa RC Beam (60 cm x 40 cm) | Beam | 32MPa | Concrete Rectangular | 400 | 600 | 2400 | 6912.5 | 1.66 | 4058.72 | G300E | 14073248.91 | 110.42 | G300E | 8659713.72 | 67.95
2126 | Story27 | B69 | 32 MPa RC Beam (60 cm x 40 cm) | Beam | 32MPa | Concrete Rectangular | 400 | 600 | 2400 | 6912.5 | 1.66 | 4058.72 | G300E | 14038986.96 | 110.16 | G300E | 8614157.94 | 67.59
2127 | Story27 | B7 | 32 MPa RC Beam (60 cm x 40 cm) | Beam | 32MPa | Concrete Rectangular | 400 | 600 | 2400 | 6912.5 | 1.66 | 4058.72 | G300E | 7040695.45 | 55.24 | G300E | 3746966.5 | 29.4
2128 | Story27 | B70 | 32 MPa RC Beam (60 cm x 40 cm) | Beam | 32MPa | Concrete Rectangular | 400 | 600 | 2400 | 6912.5 | 1.66 | 4058.72 | G300E | 14045899.46 | 110.21 | G300E | 8614756.62 | 67.59
2129 | Story27 | B71 | 32 MPa RC Beam (60 cm x 40 cm) | Beam | 32MPa | Concrete Rectangular | 400 | 600 | 2400 | 6912.5 | 1.66 | 4058.72 | G300E | 7077771.59 | 55.53 | G300E | 10011824.32 | 78.56
2130 | Story27 | B72 | 32 MPa RC Beam (60 cm x 40 cm) | Beam | 32MPa | Concrete Rectangular | 400 | 600 | 2400 | 6912.5 | 1.66 | 4058.72 | G300E | 7971997.73 | 62.55 | G300E | 6746094.76 | 52.93
2131 | Story27 | B73 | 32 MPa RC Beam (60 cm x 40 cm) | Beam | 32MPa | Concrete Rectangular | 400 | 600 | 2400 | 6912.5 | 1.66 | 4058.72 | G300E | 6876680.68 | 53.96 | G300E | 6651090.62 | 52.19
2132 | Story27 | B74 | 32 MPa RC Beam (60 cm x 40 cm) | Beam | 32MPa | Concrete Rectangular | 400 | 600 | 2400 | 6912.5 | 1.66 | 4058.72 | G300E | 7040067.05 | 55.24 | G300E | 3746958.96 | 29.4
2133 | Story27 | B75 | 32 MPa RC Beam (60 cm x 40 cm) | Beam | 32MPa | Concrete Rectangular | 400 | 600 | 2400 | 6912.5 | 1.66 | 4058.72 | G300E | 6438993.75 | 50.52 | G300E | 9360790.62 | 73.45
2134 | Story27 | B76 | 32 MPa RC Beam (60 cm x 40 cm) | Beam | 32MPa | Concrete Rectangular | 400 | 600 | 2400 | 6912.5 | 1.66 | 4058.72 | G300E | 6858142.61 | 53.81 | G300E | 9448768.52 | 74.14
2135 | Story27 | B77 | 32 MPa RC Beam (60 cm x 40 cm) | Beam | 32MPa | Concrete Rectangular | 400 | 600 | 2400 | 6912.5 | 1.66 | 4058.72 | G300E | 6833320.45 | 53.62 | G300E | 6754710.25 | 53
2136 | Story27 | B78 | 32 MPa RC Beam (60 cm x 40 cm) | Beam | 32MPa | Concrete Rectangular | 400 | 600 | 2400 | 6912.5 | 1.66 | 4058.72 | G300E | 7429680.68 | 58.3 | G300E | 6651090.62 | 52.19
2137 | Story27 | B79 | 32 MPa RC Beam (60 cm x 40 cm) | Beam | 32MPa | Concrete Rectangular | 400 | 600 | 2400 | 6912.5 | 1.66 | 4058.72 | G300E | 7582698.3 | 59.5 | G300E | 6651090.62 | 52.19
2138 | Story27 | B8 | 32 MPa RC Beam (60 cm x 40 cm) | Beam | 32MPa | Concrete Rectangular | 400 | 600 | 2400 | 6912.5 | 1.66 | 4058.72 | G300E | 6428310.8 | 50.44 | G300E | 9747890.62 | 76.49
2139 | Story27 | B80 | 32 MPa RC Beam (60 cm x 40 cm) | Beam | 32MPa | Concrete Rectangular | 400 | 600 | 2400 | 6912.5 | 1.66 | 4058.72 | G300E | 7583326.7 | 59.5 | G300E | 6651090.62 | 52.19
2140 | Story27 | B81 | 32 MPa RC Beam (60 cm x 40 cm) | Beam | 32MPa | Concrete Rectangular | 400 | 600 | 2400 | 6912.5 | 1.66 | 4058.72 | G300E | 7315310.23 | 57.4 | G300E | 10099802.22 | 79.25
2141 | Story27 | B82 | 32 MPa RC Beam (60 cm x 40 cm) | Beam | 32MPa | Concrete Rectangular | 400 | 600 | 2400 | 6912.5 | 1.66 | 4058.72 | G300E | 7970740.91 | 62.54 | G300E | 6745998.61 | 52.93
2142 | Story27 | B83 | 32 MPa RC Beam (60 cm x 40 cm) | Beam | 32MPa | Concrete Rectangular | 400 | 600 | 2400 | 6912.5 | 1.66 | 4058.72 | G300E | 6181031.82 | 48.5 | G300E | 9747890.62 | 76.49
2143 | Story27 | B84 | 32 MPa RC Beam (60 cm x 40 cm) | Beam | 32MPa | Concrete Rectangular | 400 | 600 | 2400 | 6912.5 | 1.66 | 4058.72 | G300E | 7959115.34 | 62.45 | G300E | 6746113.61 | 52.93
2144 | Story27 | B85 | 32 MPa RC Beam (60 cm x 40 cm) | Beam | 32MPa | Concrete Rectangular | 400 | 600 | 2400 | 6912.5 | 1.66 | 4058.72 | G300E | 7323165.34 | 57.46 | G300E | 10099802.22 | 79.25
2145 | Story27 | B86 | 32 MPa RC Beam (60 cm x 40 cm) | Beam | 32MPa | Concrete Rectangular | 400 | 600 | 2400 | 6912.5 | 1.66 | 4058.72 | G300E | 7320023.3 | 57.44 | G300E | 6651090.62 | 52.19
2146 | Story27 | B87 | 32 MPa RC Beam (60 cm x 40 cm) | Beam | 32MPa | Concrete Rectangular | 400 | 600 | 2400 | 6912.5 | 1.66 | 4058.72 | G300E | 7579870.45 | 59.47 | G300E | 6651090.62 | 52.19
2147 | Story27 | B88 | 32 MPa RC Beam (60 cm x 40 cm) | Beam | 32MPa | Concrete Rectangular | 400 | 600 | 2400 | 6912.5 | 1.66 | 4058.72 | G300E | 6932294.89 | 54.39 | G300E | 6651090.62 | 52.19
2148 | Story27 | B89 | 32 MPa RC Beam (60 cm x 40 cm) | Beam | 32MPa | Concrete Rectangular | 400 | 600 | 2400 | 6912.5 | 1.66 | 4058.72 | G300E | 6833006.25 | 53.61 | G300E | 3657893.28 | 28.7
2149 | Story27 | B9 | 32 MPa RC Beam (60 cm x 40 cm) | Beam | 32MPa | Concrete Rectangular | 400 | 600 | 2400 | 6912.5 | 1.66 | 4058.72 | G300E | 6851230.11 | 53.76 | G300E | 3658986.71 | 28.71
2150 | Story27 | B90 | 32 MPa RC Beam (60 cm x 40 cm) | Beam | 32MPa | Concrete Rectangular | 400 | 600 | 2400 | 6912.5 | 1.66 | 4058.72 | G300E | 6125103.41 | 48.06 | G300E | 9360790.62 | 73.45
2151 | Story27 | B91 | 32 MPa RC Beam (60 cm x 40 cm) | Beam | 32MPa | Concrete Rectangular | 400 | 600 | 2400 | 6912.5 | 1.66 | 4058.72 | G300E | 6680302.84 | 52.42 | G300E | 9061668.52 | 71.1
2152 | Story27 | B92 | 32 MPa RC Beam (60 cm x 40 cm) | Beam | 32MPa | Concrete Rectangular | 400 | 600 | 2400 | 6912.5 | 1.66 | 4058.72 | G300E | 6612434.66 | 51.88 | G300E | 6746867.7 | 52.94
2153 | Story27 | B93 | 32 MPa RC Beam (60 cm x 40 cm) | Beam | 32MPa | Concrete Rectangular | 400 | 600 | 2400 | 6912.5 | 1.66 | 4058.72 | G300E | 6612748.86 | 51.89 | G300E | 6746875.24 | 52.94
2154 | Story27 | B94 | 32 MPa RC Beam (60 cm x 40 cm) | Beam | 32MPa | Concrete Rectangular | 400 | 600 | 2400 | 6912.5 | 1.66 | 4058.72 | G300E | 7429680.68 | 58.3 | G300E | 6651090.62 | 52.19
2155 | Story27 | B95 | 32 MPa RC Beam (60 cm x 40 cm) | Beam | 32MPa | Concrete Rectangular | 400 | 600 | 2400 | 6912.5 | 1.66 | 4058.72 | G300E | 6833634.66 | 53.62 | G300E | 6754717.79 | 53
2156 | Story27 | B96 | 32 MPa RC Beam (60 cm x 40 cm) | Beam | 32MPa | Concrete Rectangular | 400 | 600 | 2400 | 6912.5 | 1.66 | 4058.72 | G300E | 7385692.05 | 57.95 | G300E | 6651090.62 | 52.19
2157 | Story27 | B97 | 32 MPa RC Beam (60 cm x 40 cm) | Beam | 32MPa | Concrete Rectangular | 400 | 600 | 2400 | 6912.5 | 1.66 | 4058.72 | G300E | 7041009.66 | 55.25 | G300E | 5295368.38 | 41.55
2158 | Story27 | B98 | 32 MPa RC Beam (60 cm x 40 cm) | Beam | 32MPa | Concrete Rectangular | 400 | 600 | 2400 | 6912.5 | 1.66 | 4058.72 | G300E | 7261581.25 | 56.98 | G300E | 6651090.62 | 52.19
2159 | Story27 | B99 | 32 MPa RC Beam (60 cm x 40 cm) | Beam | 32MPa | Concrete Rectangular | 400 | 600 | 2400 | 6912.5 | 1.66 | 4058.72 | G300E | 6850601.7 | 53.75 | G300E | 5207379.17 | 40.86
2160 | Story28 | B1 | 32 MPa RC Beam (60 cm x 40 cm) | Beam | 32MPa | Concrete Rectangular | 400 | 600 | 2400 | 6912.5 | 1.66 | 4058.72 | G300E | 6303571.59 | 49.46 | G300E | 9061668.52 | 71.1
2161 | Story28 | B10 | 32 MPa RC Beam (60 cm x 40 cm) | Beam | 32MPa | Concrete Rectangular | 400 | 600 | 2400 | 6912.5 | 1.66 | 4058.72 | G300E | 6236017.61 | 48.93 | G300E | 9747890.62 | 76.49
2162 | Story28 | B100 | 32 MPa RC Beam (60 cm x 40 cm) | Beam | 32MPa | Concrete Rectangular | 400 | 600 | 2400 | 6912.5 | 1.66 | 4058.72 | G300E | 7342017.61 | 57.61 | G300E | 5102690.62 | 40.04
2163 | Story28 | B101 | 32 MPa RC Beam (60 cm x 40 cm) | Beam | 32MPa | Concrete Rectangular | 400 | 600 | 2400 | 6912.5 | 1.66 | 4058.72 | G300E | 6882022.16 | 54 | G300E | 5206911.64 | 40.86
2164 | Story28 | B102 | 32 MPa RC Beam (60 cm x 40 cm) | Beam | 32MPa | Concrete Rectangular | 400 | 600 | 2400 | 6912.5 | 1.66 | 4058.72 | G300E | 7203139.2 | 56.52 | G300E | 6651090.62 | 52.19
2165 | Story28 | B103 | 32 MPa RC Beam (60 cm x 40 cm) | Beam | 32MPa | Concrete Rectangular | 400 | 600 | 2400 | 6912.5 | 1.66 | 4058.72 | G300E | 6671819.32 | 52.35 | G300E | 6659240.45 | 52.25
2166 | Story28 | B104 | 32 MPa RC Beam (60 cm x 40 cm) | Beam | 32MPa | Concrete Rectangular | 400 | 600 | 2400 | 6912.5 | 1.66 | 4058.72 | G300E | 6671819.32 | 52.35 | G300E | 6746907.29 | 52.94
2167 | Story28 | B105 | 32 MPa RC Beam (60 cm x 40 cm) | Beam | 32MPa | Concrete Rectangular | 400 | 600 | 2400 | 6912.5 | 1.66 | 4058.72 | G300E | 6092111.93 | 47.8 | G300E | 8586590.62 | 67.37
2168 | Story28 | B106 | 32 MPa RC Beam (60 cm x 40 cm) | Beam | 32MPa | Concrete Rectangular | 400 | 600 | 2400 | 6912.5 | 1.66 | 4058.72 | G300E | 6303571.59 | 49.46 | G300E | 9061668.52 | 71.1
2169 | Story28 | B107 | 32 MPa RC Beam (60 cm x 40 cm) | Beam | 32MPa | Concrete Rectangular | 400 | 600 | 2400 | 6912.5 | 1.66 | 4058.72 | G300E | 6821694.89 | 53.53 | G300E | 9448768.52 | 74.14
2170 | Story28 | B108 | 32 MPa RC Beam (60 cm x 40 cm) | Beam | 32MPa | Concrete Rectangular | 400 | 600 | 2400 | 6912.5 | 1.66 | 4058.72 | G300E | 6981939.2 | 54.78 | G300E | 9747890.62 | 76.49
2171 | Story28 | B109 | 32 MPa RC Beam (60 cm x 40 cm) | Beam | 32MPa | Concrete Rectangular | 400 | 600 | 2400 | 6912.5 | 1.66 | 4058.72 | G300E | 6971256.25 | 54.7 | G300E | 9747890.62 | 76.49
2172 | Story28 | B11 | 32 MPa RC Beam (60 cm x 40 cm) | Beam | 32MPa | Concrete Rectangular | 400 | 600 | 2400 | 6912.5 | 1.66 | 4058.72 | G300E | 6884535.8 | 54.02 | G300E | 3658528.6 | 28.71
2173 | Story28 | B110 | 32 MPa RC Beam (60 cm x 40 cm) | Beam | 32MPa | Concrete Rectangular | 400 | 600 | 2400 | 6912.5 | 1.66 | 4058.72 | G300E | 6981310.8 | 54.78 | G300E | 9747890.62 | 76.49
2174 | Story28 | B111 | 32 MPa RC Beam (60 cm x 40 cm) | Beam | 32MPa | Concrete Rectangular | 400 | 600 | 2400 | 6912.5 | 1.66 | 4058.72 | G300E | 6820752.27 | 53.52 | G300E | 9448768.52 | 74.14
2175 | Story28 | B112 | 32 MPa RC Beam (60 cm x 40 cm) | Beam | 32MPa | Concrete Rectangular | 400 | 600 | 2400 | 6912.5 | 1.66 | 4058.72 | G300E | 6305142.61 | 49.47 | G300E | 9061668.52 | 71.1
2176 | Story28 | B12 | 32 MPa RC Beam (60 cm x 40 cm) | Beam | 32MPa | Concrete Rectangular | 400 | 600 | 2400 | 6912.5 | 1.66 | 4058.72 | G300E | 6119133.52 | 48.01 | G300E | 9360790.62 | 73.45
2177 | Story28 | B13 | 32 MPa RC Beam (60 cm x 40 cm) | Beam | 32MPa | Concrete Rectangular | 400 | 600 | 2400 | 6912.5 | 1.66 | 4058.72 | G300E | 6652024.43 | 52.19 | G300E | 6659217.83 | 52.25
2178 | Story28 | B14 | 32 MPa RC Beam (60 cm x 40 cm) | Beam | 32MPa | Concrete Rectangular | 400 | 600 | 2400 | 6912.5 | 1.66 | 4058.72 | G300E | 6088655.68 | 47.77 | G300E | 8586590.62 | 67.37
2179 | Story28 | B15 | 32 MPa RC Beam (60 cm x 40 cm) | Beam | 32MPa | Concrete Rectangular | 400 | 600 | 2400 | 6912.5 | 1.66 | 4058.72 | G300E | 6088027.27 | 47.77 | G300E | 8586590.62 | 67.37
2180 | Story28 | B16 | 32 MPa RC Beam (60 cm x 40 cm) | Beam | 32MPa | Concrete Rectangular | 400 | 600 | 2400 | 6912.5 | 1.66 | 4058.72 | G300E | 6821380.68 | 53.52 | G300E | 9448768.52 | 74.14
2181 | Story28 | B17 | 32 MPa RC Beam (60 cm x 40 cm) | Beam | 32MPa | Concrete Rectangular | 400 | 600 | 2400 | 6912.5 | 1.66 | 4058.72 | G300E | 6652024.43 | 52.19 | G300E | 6659215.95 | 52.25
2182 | Story28 | B18 | 32 MPa RC Beam (60 cm x 40 cm) | Beam | 32MPa | Concrete Rectangular | 400 | 600 | 2400 | 6912.5 | 1.66 | 4058.72 | G300E | 7207538.07 | 56.55 | G300E | 6651090.62 | 52.19
2183 | Story28 | B19 | 32 MPa RC Beam (60 cm x 40 cm) | Beam | 32MPa | Concrete Rectangular | 400 | 600 | 2400 | 6912.5 | 1.66 | 4058.72 | G300E | 6928838.64 | 54.37 | G300E | 6651090.62 | 52.19
2184 | Story28 | B2 | 32 MPa RC Beam (60 cm x 40 cm) | Beam | 32MPa | Concrete Rectangular | 400 | 600 | 2400 | 6912.5 | 1.66 | 4058.72 | G300E | 6088027.27 | 47.77 | G300E | 8586590.62 | 67.37
2185 | Story28 | B20 | 32 MPa RC Beam (60 cm x 40 cm) | Beam | 32MPa | Concrete Rectangular | 400 | 600 | 2400 | 6912.5 | 1.66 | 4058.72 | G300E | 7379407.95 | 57.9 | G300E | 6651090.62 | 52.19
2186 | Story28 | B21 | 32 MPa RC Beam (60 cm x 40 cm) | Beam | 32MPa | Concrete Rectangular | 400 | 600 | 2400 | 6912.5 | 1.66 | 4058.72 | G300E | 6662707.39 | 52.28 | G300E | 6651090.62 | 52.19
2187 | Story28 | B22 | 32 MPa RC Beam (60 cm x 40 cm) | Beam | 32MPa | Concrete Rectangular | 400 | 600 | 2400 | 6912.5 | 1.66 | 4058.72 | G300E | 8001847.16 | 62.79 | G300E | 5198382.87 | 40.79
2188 | Story28 | B23 | 32 MPa RC Beam (60 cm x 40 cm) | Beam | 32MPa | Concrete Rectangular | 400 | 600 | 2400 | 6912.5 | 1.66 | 4058.72 | G300E | 6723977.27 | 52.76 | G300E | 5102690.62 | 40.04
2189 | Story28 | B24 | 32 MPa RC Beam (60 cm x 40 cm) | Beam | 32MPa | Concrete Rectangular | 400 | 600 | 2400 | 6912.5 | 1.66 | 4058.72 | G300E | 7991792.61 | 62.71 | G300E | 5198390.41 | 40.79
2190 | Story28 | B25 | 32 MPa RC Beam (60 cm x 40 cm) | Beam | 32MPa | Concrete Rectangular | 400 | 600 | 2400 | 6912.5 | 1.66 | 4058.72 | G300E | 6662707.39 | 52.28 | G300E | 5102690.62 | 40.04
2191 | Story28 | B26 | 32 MPa RC Beam (60 cm x 40 cm) | Beam | 32MPa | Concrete Rectangular | 400 | 600 | 2400 | 6912.5 | 1.66 | 4058.72 | G300E | 7318452.27 | 57.42 | G300E | 6651090.62 | 52.19
2192 | Story28 | B27 | 32 MPa RC Beam (60 cm x 40 cm) | Beam | 32MPa | Concrete Rectangular | 400 | 600 | 2400 | 6912.5 | 1.66 | 4058.72 | G300E | 6928838.64 | 54.37 | G300E | 6651090.62 | 52.19
2193 | Story28 | B28 | 32 MPa RC Beam (60 cm x 40 cm) | Beam | 32MPa | Concrete Rectangular | 400 | 600 | 2400 | 6912.5 | 1.66 | 4058.72 | G300E | 6928838.64 | 54.37 | G300E | 6651090.62 | 52.19
2194 | Story28 | B29 | 32 MPa RC Beam (60 cm x 40 cm) | Beam | 32MPa | Concrete Rectangular | 400 | 600 | 2400 | 6912.5 | 1.66 | 4058.72 | G300E | 6652338.64 | 52.2 | G300E | 6659225.37 | 52.25
2195 | Story28 | B3 | 32 MPa RC Beam (60 cm x 40 cm) | Beam | 32MPa | Concrete Rectangular | 400 | 600 | 2400 | 6912.5 | 1.66 | 4058.72 | G300E | 6652024.43 | 52.19 | G300E | 6747193.85 | 52.94
2196 | Story28 | B30 | 32 MPa RC Beam (60 cm x 40 cm) | Beam | 32MPa | Concrete Rectangular | 400 | 600 | 2400 | 6912.5 | 1.66 | 4058.72 | G300E | 6118819.32 | 48.01 | G300E | 9360790.62 | 73.45
2197 | Story28 | B31 | 32 MPa RC Beam (60 cm x 40 cm) | Beam | 32MPa | Concrete Rectangular | 400 | 600 | 2400 | 6912.5 | 1.66 | 4058.72 | G300E | 6981625 | 54.78 | G300E | 9747890.62 | 76.49
2198 | Story28 | B32 | 32 MPa RC Beam (60 cm x 40 cm) | Beam | 32MPa | Concrete Rectangular | 400 | 600 | 2400 | 6912.5 | 1.66 | 4058.72 | G300E | 6884535.8 | 54.02 | G300E | 5206928.6 | 40.86
2199 | Story28 | B33 | 32 MPa RC Beam (60 cm x 40 cm) | Beam | 32MPa | Concrete Rectangular | 400 | 600 | 2400 | 6912.5 | 1.66 | 4058.72 | G300E | 7342646.02 | 57.61 | G300E | 5102690.62 | 40.04
2200 | Story28 | B34 | 32 MPa RC Beam (60 cm x 40 cm) | Beam | 32MPa | Concrete Rectangular | 400 | 600 | 2400 | 6912.5 | 1.66 | 4058.72 | G300E | 7317823.86 | 57.42 | G300E | 6651090.62 | 52.19
2201 | Story28 | B35 | 32 MPa RC Beam (60 cm x 40 cm) | Beam | 32MPa | Concrete Rectangular | 400 | 600 | 2400 | 6912.5 | 1.66 | 4058.72 | G300E | 7098194.89 | 55.7 | G300E | 10011824.32 | 78.56
2202 | Story28 | B36 | 32 MPa RC Beam (60 cm x 40 cm) | Beam | 32MPa | Concrete Rectangular | 400 | 600 | 2400 | 6912.5 | 1.66 | 4058.72 | G300E | 7061747.16 | 55.41 | G300E | 10011824.32 | 78.56
2203 | Story28 | B37 | 32 MPa RC Beam (60 cm x 40 cm) | Beam | 32MPa | Concrete Rectangular | 400 | 600 | 2400 | 7200 | 1.73 | 4227.52 | G300E | 15121252.17 | 118.65 | G300E | 9044871.03 | 70.97
2204 | Story28 | B38 | 32 MPa RC Beam (60 cm x 40 cm) | Beam | 32MPa | Concrete Rectangular | 400 | 600 | 2400 | 6912.5 | 1.66 | 4058.72 | G300E | 6072631.25 | 47.65 | G300E | 9747890.62 | 76.49
2205 | Story28 | B39 | 32 MPa RC Beam (60 cm x 40 cm) | Beam | 32MPa | Concrete Rectangular | 400 | 600 | 2400 | 7200 | 1.73 | 4227.52 | G300E | 15124069.57 | 118.67 | G300E | 9045473.95 | 70.97
2206 | Story28 | B4 | 32 MPa RC Beam (60 cm x 40 cm) | Beam | 32MPa | Concrete Rectangular | 400 | 600 | 2400 | 6912.5 | 1.66 | 4058.72 | G300E | 6118819.32 | 48.01 | G300E | 9360790.62 | 73.45
2207 | Story28 | B40 | 32 MPa RC Beam (60 cm x 40 cm) | Beam | 32MPa | Concrete Rectangular | 400 | 600 | 2400 | 6912.5 | 1.66 | 4058.72 | G300E | 7061118.75 | 55.4 | G300E | 10011824.32 | 78.56
2208 | Story28 | B41 | 32 MPa RC Beam (60 cm x 40 cm) | Beam | 32MPa | Concrete Rectangular | 400 | 600 | 2400 | 6912.5 | 1.66 | 4058.72 | G300E | 7062061.36 | 55.41 | G300E | 10011824.32 | 78.56
2209 | Story28 | B42 | 32 MPa RC Beam (60 cm x 40 cm) | Beam | 32MPa | Concrete Rectangular | 400 | 600 | 2400 | 6912.5 | 1.66 | 4058.72 | G300E | 7317509.66 | 57.42 | G300E | 6651090.62 | 52.19
2210 | Story28 | B43 | 32 MPa RC Beam (60 cm x 40 cm) | Beam | 32MPa | Concrete Rectangular | 400 | 600 | 2400 | 6912.5 | 1.66 | 4058.72 | G300E | 6663021.59 | 52.28 | G300E | 5102690.62 | 40.04
2211 | Story28 | B44 | 32 MPa RC Beam (60 cm x 40 cm) | Beam | 32MPa | Concrete Rectangular | 400 | 600 | 2400 | 6912.5 | 1.66 | 4058.72 | G300E | 6884535.8 | 54.02 | G300E | 3658536.14 | 28.71
2212 | Story28 | B45 | 32 MPa RC Beam (60 cm x 40 cm) | Beam | 32MPa | Concrete Rectangular | 400 | 600 | 2400 | 6912.5 | 1.66 | 4058.72 | G300E | 6236646.02 | 48.94 | G300E | 9747890.62 | 76.49
2213 | Story28 | B46 | 32 MPa RC Beam (60 cm x 40 cm) | Beam | 32MPa | Concrete Rectangular | 400 | 600 | 2400 | 6912.5 | 1.66 | 4058.72 | G300E | 6971570.45 | 54.7 | G300E | 9747890.62 | 76.49
2214 | Story28 | B47 | 32 MPa RC Beam (60 cm x 40 cm) | Beam | 32MPa | Concrete Rectangular | 400 | 600 | 2400 | 6912.5 | 1.66 | 4058.72 | G300E | 6911243.18 | 54.23 | G300E | 5208127.61 | 40.86
2215 | Story28 | B48 | 32 MPa RC Beam (60 cm x 40 cm) | Beam | 32MPa | Concrete Rectangular | 400 | 600 | 2400 | 6912.5 | 1.66 | 4058.72 | G300E | 7215393.18 | 56.61 | G300E | 5102690.62 | 40.04
2216 | Story28 | B49 | 32 MPa RC Beam (60 cm x 40 cm) | Beam | 32MPa | Concrete Rectangular | 400 | 600 | 2400 | 6912.5 | 1.66 | 4058.72 | G300E | 7991792.61 | 62.71 | G300E | 6746780.98 | 52.94
2217 | Story28 | B5 | 32 MPa RC Beam (60 cm x 40 cm) | Beam | 32MPa | Concrete Rectangular | 400 | 600 | 2400 | 6912.5 | 1.66 | 4058.72 | G300E | 6884535.8 | 54.02 | G300E | 3658528.6 | 28.71
2218 | Story28 | B50 | 32 MPa RC Beam (60 cm x 40 cm) | Beam | 32MPa | Concrete Rectangular | 400 | 600 | 2400 | 6912.5 | 1.66 | 4058.72 | G300E | 6126046.02 | 48.07 | G300E | 9747890.62 | 76.49
2219 | Story28 | B51 | 32 MPa RC Beam (60 cm x 40 cm) | Beam | 32MPa | Concrete Rectangular | 400 | 600 | 2400 | 7200 | 1.73 | 4227.52 | G300E | 15119060.87 | 118.63 | G300E | 9045179.06 | 70.97
2220 | Story28 | B55 | 32 MPa RC Beam (60 cm x 40 cm) | Beam | 32MPa | Concrete Rectangular | 400 | 600 | 2400 | 6912.5 | 1.66 | 4058.72 | G300E | 14509938.59 | 113.85 | G300E | 8683817.91 | 68.14
2221 | Story28 | B56 | 32 MPa RC Beam (60 cm x 40 cm) | Beam | 32MPa | Concrete Rectangular | 400 | 600 | 2400 | 6912.5 | 1.66 | 4058.72 | G300E | 6073888.07 | 47.66 | G300E | 9747890.62 | 76.49
2222 | Story28 | B57 | 32 MPa RC Beam (60 cm x 40 cm) | Beam | 32MPa | Concrete Rectangular | 400 | 600 | 2400 | 6912.5 | 1.66 | 4058.72 | G300E | 7990535.8 | 62.7 | G300E | 5198343.28 | 40.79
2223 | Story28 | B58 | 32 MPa RC Beam (60 cm x 40 cm) | Beam | 32MPa | Concrete Rectangular | 400 | 600 | 2400 | 6912.5 | 1.66 | 4058.72 | G300E | 6723348.86 | 52.75 | G300E | 5102690.62 | 40.04
2224 | Story28 | B59 | 32 MPa RC Beam (60 cm x 40 cm) | Beam | 32MPa | Concrete Rectangular | 400 | 600 | 2400 | 6912.5 | 1.66 | 4058.72 | G300E | 6911557.39 | 54.23 | G300E | 3659729.49 | 28.72
2225 | Story28 | B6 | 32 MPa RC Beam (60 cm x 40 cm) | Beam | 32MPa | Concrete Rectangular | 400 | 600 | 2400 | 6912.5 | 1.66 | 4058.72 | G300E | 6236331.82 | 48.93 | G300E | 9747890.62 | 76.49
2226 | Story28 | B60 | 32 MPa RC Beam (60 cm x 40 cm) | Beam | 32MPa | Concrete Rectangular | 400 | 600 | 2400 | 6912.5 | 1.66 | 4058.72 | G300E | 6035555.11 | 47.36 | G300E | 9747890.62 | 76.49
2227 | Story28 | B61 | 32 MPa RC Beam (60 cm x 40 cm) | Beam | 32MPa | Concrete Rectangular | 400 | 600 | 2400 | 6912.5 | 1.66 | 4058.72 | G300E | 6981310.8 | 54.78 | G300E | 9747890.62 | 76.49
2228 | Story28 | B62 | 32 MPa RC Beam (60 cm x 40 cm) | Beam | 32MPa | Concrete Rectangular | 400 | 600 | 2400 | 6912.5 | 1.66 | 4058.72 | G300E | 6911243.18 | 54.23 | G300E | 5208127.61 | 40.86
2229 | Story28 | B63 | 32 MPa RC Beam (60 cm x 40 cm) | Beam | 32MPa | Concrete Rectangular | 400 | 600 | 2400 | 6912.5 | 1.66 | 4058.72 | G300E | 7342646.02 | 57.61 | G300E | 6651090.62 | 52.19
2230 | Story28 | B64 | 32 MPa RC Beam (60 cm x 40 cm) | Beam | 32MPa | Concrete Rectangular | 400 | 600 | 2400 | 6912.5 | 1.66 | 4058.72 | G300E | 8001847.16 | 62.79 | G300E | 6746777.21 | 52.94
2231 | Story28 | B65 | 32 MPa RC Beam (60 cm x 40 cm) | Beam | 32MPa | Concrete Rectangular | 400 | 600 | 2400 | 6912.5 | 1.66 | 4058.72 | G300E | 7098194.89 | 55.7 | G300E | 10011824.32 | 78.56
2232 | Story28 | B66 | 32 MPa RC Beam (60 cm x 40 cm) | Beam | 32MPa | Concrete Rectangular | 400 | 600 | 2400 | 7200 | 1.73 | 4227.52 | G300E | 15121252.17 | 118.65 | G300E | 9044925.5 | 70.97
2233 | Story28 | B67 | 32 MPa RC Beam (60 cm x 40 cm) | Beam | 32MPa | Concrete Rectangular | 400 | 600 | 2400 | 6912.5 | 1.66 | 4058.72 | G300E | 14510840.22 | 113.86 | G300E | 8683428.4 | 68.13
2234 | Story28 | B69 | 32 MPa RC Beam (60 cm x 40 cm) | Beam | 32MPa | Concrete Rectangular | 400 | 600 | 2400 | 6912.5 | 1.66 | 4058.72 | G300E | 14483190.22 | 113.64 | G300E | 8636572.47 | 67.77
2235 | Story28 | B7 | 32 MPa RC Beam (60 cm x 40 cm) | Beam | 32MPa | Concrete Rectangular | 400 | 600 | 2400 | 6912.5 | 1.66 | 4058.72 | G300E | 6911243.18 | 54.23 | G300E | 3659727.61 | 28.72
2236 | Story28 | B70 | 32 MPa RC Beam (60 cm x 40 cm) | Beam | 32MPa | Concrete Rectangular | 400 | 600 | 2400 | 6912.5 | 1.66 | 4058.72 | G300E | 14483190.22 | 113.64 | G300E | 8637135.09 | 67.77
2237 | Story28 | B71 | 32 MPa RC Beam (60 cm x 40 cm) | Beam | 32MPa | Concrete Rectangular | 400 | 600 | 2400 | 6912.5 | 1.66 | 4058.72 | G300E | 7071801.7 | 55.49 | G300E | 8463424.32 | 66.41
2238 | Story28 | B72 | 32 MPa RC Beam (60 cm x 40 cm) | Beam | 32MPa | Concrete Rectangular | 400 | 600 | 2400 | 6912.5 | 1.66 | 4058.72 | G300E | 8002475.57 | 62.79 | G300E | 5198441.31 | 40.79
2239 | Story28 | B73 | 32 MPa RC Beam (60 cm x 40 cm) | Beam | 32MPa | Concrete Rectangular | 400 | 600 | 2400 | 6912.5 | 1.66 | 4058.72 | G300E | 6661764.77 | 52.27 | G300E | 6651090.62 | 52.19
2240 | Story28 | B74 | 32 MPa RC Beam (60 cm x 40 cm) | Beam | 32MPa | Concrete Rectangular | 400 | 600 | 2400 | 6912.5 | 1.66 | 4058.72 | G300E | 6911243.18 | 54.23 | G300E | 3659720.07 | 28.72
2241 | Story28 | B75 | 32 MPa RC Beam (60 cm x 40 cm) | Beam | 32MPa | Concrete Rectangular | 400 | 600 | 2400 | 6912.5 | 1.66 | 4058.72 | G300E | 6235703.41 | 48.93 | G300E | 9747890.62 | 76.49
2242 | Story28 | B76 | 32 MPa RC Beam (60 cm x 40 cm) | Beam | 32MPa | Concrete Rectangular | 400 | 600 | 2400 | 6912.5 | 1.66 | 4058.72 | G300E | 6821380.68 | 53.52 | G300E | 9448768.52 | 74.14
2243 | Story28 | B77 | 32 MPa RC Beam (60 cm x 40 cm) | Beam | 32MPa | Concrete Rectangular | 400 | 600 | 2400 | 6912.5 | 1.66 | 4058.72 | G300E | 6884535.8 | 54.02 | G300E | 5206930.49 | 40.86
2244 | Story28 | B78 | 32 MPa RC Beam (60 cm x 40 cm) | Beam | 32MPa | Concrete Rectangular | 400 | 600 | 2400 | 6912.5 | 1.66 | 4058.72 | G300E | 7207538.07 | 56.55 | G300E | 6651090.62 | 52.19
2245 | Story28 | B79 | 32 MPa RC Beam (60 cm x 40 cm) | Beam | 32MPa | Concrete Rectangular | 400 | 600 | 2400 | 6912.5 | 1.66 | 4058.72 | G300E | 7379722.16 | 57.9 | G300E | 6651090.62 | 52.19
2246 | Story28 | B8 | 32 MPa RC Beam (60 cm x 40 cm) | Beam | 32MPa | Concrete Rectangular | 400 | 600 | 2400 | 6912.5 | 1.66 | 4058.72 | G300E | 6035240.91 | 47.35 | G300E | 9747890.62 | 76.49
2247 | Story28 | B80 | 32 MPa RC Beam (60 cm x 40 cm) | Beam | 32MPa | Concrete Rectangular | 400 | 600 | 2400 | 6912.5 | 1.66 | 4058.72 | G300E | 7379407.95 | 57.9 | G300E | 6651090.62 | 52.19
2248 | Story28 | B81 | 32 MPa RC Beam (60 cm x 40 cm) | Beam | 32MPa | Concrete Rectangular | 400 | 600 | 2400 | 6912.5 | 1.66 | 4058.72 | G300E | 7098823.3 | 55.7 | G300E | 10011824.32 | 78.56
2249 | Story28 | B82 | 32 MPa RC Beam (60 cm x 40 cm) | Beam | 32MPa | Concrete Rectangular | 400 | 600 | 2400 | 6912.5 | 1.66 | 4058.72 | G300E | 8000276.14 | 62.77 | G300E | 6746743.28 | 52.94
2250 | Story28 | B83 | 32 MPa RC Beam (60 cm x 40 cm) | Beam | 32MPa | Concrete Rectangular | 400 | 600 | 2400 | 6912.5 | 1.66 | 4058.72 | G300E | 6126674.43 | 48.07 | G300E | 9747890.62 | 76.49
2251 | Story28 | B84 | 32 MPa RC Beam (60 cm x 40 cm) | Beam | 32MPa | Concrete Rectangular | 400 | 600 | 2400 | 6912.5 | 1.66 | 4058.72 | G300E | 7992421.02 | 62.71 | G300E | 6746860.16 | 52.94
2252 | Story28 | B85 | 32 MPa RC Beam (60 cm x 40 cm) | Beam | 32MPa | Concrete Rectangular | 400 | 600 | 2400 | 6912.5 | 1.66 | 4058.72 | G300E | 7108877.84 | 55.78 | G300E | 8463424.32 | 66.41
2253 | Story28 | B86 | 32 MPa RC Beam (60 cm x 40 cm) | Beam | 32MPa | Concrete Rectangular | 400 | 600 | 2400 | 6912.5 | 1.66 | 4058.72 | G300E | 7314996.02 | 57.4 | G300E | 6651090.62 | 52.19
2254 | Story28 | B87 | 32 MPa RC Beam (60 cm x 40 cm) | Beam | 32MPa | Concrete Rectangular | 400 | 600 | 2400 | 6912.5 | 1.66 | 4058.72 | G300E | 7374694.89 | 57.86 | G300E | 6651090.62 | 52.19
2255 | Story28 | B88 | 32 MPa RC Beam (60 cm x 40 cm) | Beam | 32MPa | Concrete Rectangular | 400 | 600 | 2400 | 6912.5 | 1.66 | 4058.72 | G300E | 6924439.77 | 54.33 | G300E | 6651090.62 | 52.19
2256 | Story28 | B89 | 32 MPa RC Beam (60 cm x 40 cm) | Beam | 32MPa | Concrete Rectangular | 400 | 600 | 2400 | 6912.5 | 1.66 | 4058.72 | G300E | 6882650.57 | 54 | G300E | 3658513.52 | 28.71
2257 | Story28 | B9 | 32 MPa RC Beam (60 cm x 40 cm) | Beam | 32MPa | Concrete Rectangular | 400 | 600 | 2400 | 6912.5 | 1.66 | 4058.72 | G300E | 6911243.18 | 54.23 | G300E | 3659727.61 | 28.72
2258 | Story28 | B90 | 32 MPa RC Beam (60 cm x 40 cm) | Beam | 32MPa | Concrete Rectangular | 400 | 600 | 2400 | 6912.5 | 1.66 | 4058.72 | G300E | 6118505.11 | 48.01 | G300E | 9360790.62 | 73.45
2259 | Story28 | B91 | 32 MPa RC Beam (60 cm x 40 cm) | Beam | 32MPa | Concrete Rectangular | 400 | 600 | 2400 | 6912.5 | 1.66 | 4058.72 | G300E | 6304514.2 | 49.47 | G300E | 9061668.52 | 71.1
2260 | Story28 | B92 | 32 MPa RC Beam (60 cm x 40 cm) | Beam | 32MPa | Concrete Rectangular | 400 | 600 | 2400 | 6912.5 | 1.66 | 4058.72 | G300E | 6652024.43 | 52.19 | G300E | 6747195.73 | 52.94
2261 | Story28 | B93 | 32 MPa RC Beam (60 cm x 40 cm) | Beam | 32MPa | Concrete Rectangular | 400 | 600 | 2400 | 6912.5 | 1.66 | 4058.72 | G300E | 6652338.64 | 52.2 | G300E | 6747203.27 | 52.94
2262 | Story28 | B94 | 32 MPa RC Beam (60 cm x 40 cm) | Beam | 32MPa | Concrete Rectangular | 400 | 600 | 2400 | 6912.5 | 1.66 | 4058.72 | G300E | 7207538.07 | 56.55 | G300E | 6651090.62 | 52.19
2263 | Story28 | B95 | 32 MPa RC Beam (60 cm x 40 cm) | Beam | 32MPa | Concrete Rectangular | 400 | 600 | 2400 | 6912.5 | 1.66 | 4058.72 | G300E | 6884535.8 | 54.02 | G300E | 5206936.14 | 40.86
2264 | Story28 | B96 | 32 MPa RC Beam (60 cm x 40 cm) | Beam | 32MPa | Concrete Rectangular | 400 | 600 | 2400 | 6912.5 | 1.66 | 4058.72 | G300E | 7342646.02 | 57.61 | G300E | 6651090.62 | 52.19
2265 | Story28 | B97 | 32 MPa RC Beam (60 cm x 40 cm) | Beam | 32MPa | Concrete Rectangular | 400 | 600 | 2400 | 6912.5 | 1.66 | 4058.72 | G300E | 6911557.39 | 54.23 | G300E | 5208129.49 | 40.86
2266 | Story28 | B98 | 32 MPa RC Beam (60 cm x 40 cm) | Beam | 32MPa | Concrete Rectangular | 400 | 600 | 2400 | 6912.5 | 1.66 | 4058.72 | G300E | 7214136.36 | 56.6 | G300E | 5102690.62 | 40.04
2267 | Story28 | B99 | 32 MPa RC Beam (60 cm x 40 cm) | Beam | 32MPa | Concrete Rectangular | 400 | 600 | 2400 | 6912.5 | 1.66 | 4058.72 | G300E | 6911243.18 | 54.23 | G300E | 3659718.18 | 28.72
2268 | Story29 | B1 | 32 MPa RC Beam (60 cm x 40 cm) | Beam | 32MPa | Concrete Rectangular | 400 | 600 | 2400 | 6925 | 1.66 | 4066.06 | G300E | 6139012.5 | 48.17 | G300E | 8602117.9 | 67.5
2269 | Story29 | B10 | 32 MPa RC Beam (60 cm x 40 cm) | Beam | 32MPa | Concrete Rectangular | 400 | 600 | 2400 | 6925 | 1.66 | 4066.06 | G300E | 6054653.41 | 47.51 | G300E | 9765517.9 | 76.62
2270 | Story29 | B100 | 32 MPa RC Beam (60 cm x 40 cm) | Beam | 32MPa | Concrete Rectangular | 400 | 600 | 2400 | 6925 | 1.66 | 4066.06 | G300E | 7142507.95 | 56.04 | G300E | 5111917.9 | 40.11
2271 | Story29 | B101 | 32 MPa RC Beam (60 cm x 40 cm) | Beam | 32MPa | Concrete Rectangular | 400 | 600 | 2400 | 6925 | 1.66 | 4066.06 | G300E | 6950496.59 | 54.54 | G300E | 3577549.43 | 28.07
2272 | Story29 | B102 | 32 MPa RC Beam (60 cm x 40 cm) | Beam | 32MPa | Concrete Rectangular | 400 | 600 | 2400 | 6925 | 1.66 | 4066.06 | G300E | 7206092.05 | 56.54 | G300E | 6663117.9 | 52.28
2273 | Story29 | B103 | 32 MPa RC Beam (60 cm x 40 cm) | Beam | 32MPa | Concrete Rectangular | 400 | 600 | 2400 | 6925 | 1.66 | 4066.06 | G300E | 6728267.05 | 52.79 | G300E | 6671537.45 | 52.35
2274 | Story29 | B104 | 32 MPa RC Beam (60 cm x 40 cm) | Beam | 32MPa | Concrete Rectangular | 400 | 600 | 2400 | 6925 | 1.66 | 4066.06 | G300E | 6728267.05 | 52.79 | G300E | 6759360.92 | 53.04
2275 | Story29 | B105 | 32 MPa RC Beam (60 cm x 40 cm) | Beam | 32MPa | Concrete Rectangular | 400 | 600 | 2400 | 6925 | 1.66 | 4066.06 | G300E | 6135235.23 | 48.14 | G300E | 8602117.9 | 67.5
2276 | Story29 | B106 | 32 MPa RC Beam (60 cm x 40 cm) | Beam | 32MPa | Concrete Rectangular | 400 | 600 | 2400 | 6925 | 1.66 | 4066.06 | G300E | 6139012.5 | 48.17 | G300E | 8602117.9 | 67.5
2277 | Story29 | B107 | 32 MPa RC Beam (60 cm x 40 cm) | Beam | 32MPa | Concrete Rectangular | 400 | 600 | 2400 | 6925 | 1.66 | 4066.06 | G300E | 6817032.95 | 53.49 | G300E | 9465854.9 | 74.27
2278 | Story29 | B108 | 32 MPa RC Beam (60 cm x 40 cm) | Beam | 32MPa | Concrete Rectangular | 400 | 600 | 2400 | 6925 | 1.66 | 4066.06 | G300E | 6586304.55 | 51.68 | G300E | 9765517.9 | 76.62
2279 | Story29 | B109 | 32 MPa RC Beam (60 cm x 40 cm) | Beam | 32MPa | Concrete Rectangular | 400 | 600 | 2400 | 6925 | 1.66 | 4066.06 | G300E | 6575602.27 | 51.59 | G300E | 9765517.9 | 76.62
2280 | Story29 | B11 | 32 MPa RC Beam (60 cm x 40 cm) | Beam | 32MPa | Concrete Rectangular | 400 | 600 | 2400 | 6925 | 1.66 | 4066.06 | G300E | 6952070.45 | 54.55 | G300E | 3577566.43 | 28.07
2281 | Story29 | B110 | 32 MPa RC Beam (60 cm x 40 cm) | Beam | 32MPa | Concrete Rectangular | 400 | 600 | 2400 | 6925 | 1.66 | 4066.06 | G300E | 6585989.77 | 51.68 | G300E | 9765517.9 | 76.62
2282 | Story29 | B111 | 32 MPa RC Beam (60 cm x 40 cm) | Beam | 32MPa | Concrete Rectangular | 400 | 600 | 2400 | 6925 | 1.66 | 4066.06 | G300E | 6816403.41 | 53.48 | G300E | 9465854.9 | 74.27
2283 | Story29 | B112 | 32 MPa RC Beam (60 cm x 40 cm) | Beam | 32MPa | Concrete Rectangular | 400 | 600 | 2400 | 6925 | 1.66 | 4066.06 | G300E | 6139327.27 | 48.17 | G300E | 8602117.9 | 67.5
2284 | Story29 | B12 | 32 MPa RC Beam (60 cm x 40 cm) | Beam | 32MPa | Concrete Rectangular | 400 | 600 | 2400 | 6925 | 1.66 | 4066.06 | G300E | 6135235.23 | 48.14 | G300E | 9377717.9 | 73.58
2285 | Story29 | B13 | 32 MPa RC Beam (60 cm x 40 cm) | Beam | 32MPa | Concrete Rectangular | 400 | 600 | 2400 | 6925 | 1.66 | 4066.06 | G300E | 6708121.59 | 52.63 | G300E | 6671512.89 | 52.35
2286 | Story29 | B14 | 32 MPa RC Beam (60 cm x 40 cm) | Beam | 32MPa | Concrete Rectangular | 400 | 600 | 2400 | 6925 | 1.66 | 4066.06 | G300E | 6132087.5 | 48.11 | G300E | 8602117.9 | 67.5
2287 | Story29 | B15 | 32 MPa RC Beam (60 cm x 40 cm) | Beam | 32MPa | Concrete Rectangular | 400 | 600 | 2400 | 6925 | 1.66 | 4066.06 | G300E | 6131772.73 | 48.11 | G300E | 8602117.9 | 67.5
2288 | Story29 | B16 | 32 MPa RC Beam (60 cm x 40 cm) | Beam | 32MPa | Concrete Rectangular | 400 | 600 | 2400 | 6925 | 1.66 | 4066.06 | G300E | 6817032.95 | 53.49 | G300E | 9465854.9 | 74.27
2289 | Story29 | B17 | 32 MPa RC Beam (60 cm x 40 cm) | Beam | 32MPa | Concrete Rectangular | 400 | 600 | 2400 | 6925 | 1.66 | 4066.06 | G300E | 6708121.59 | 52.63 | G300E | 6671512.89 | 52.35
2290 | Story29 | B18 | 32 MPa RC Beam (60 cm x 40 cm) | Beam | 32MPa | Concrete Rectangular | 400 | 600 | 2400 | 6925 | 1.66 | 4066.06 | G300E | 7209239.77 | 56.57 | G300E | 6663117.9 | 52.28
2291 | Story29 | B19 | 32 MPa RC Beam (60 cm x 40 cm) | Beam | 32MPa | Concrete Rectangular | 400 | 600 | 2400 | 6925 | 1.66 | 4066.06 | G300E | 6957421.59 | 54.59 | G300E | 6663117.9 | 52.28
2292 | Story29 | B2 | 32 MPa RC Beam (60 cm x 40 cm) | Beam | 32MPa | Concrete Rectangular | 400 | 600 | 2400 | 6925 | 1.66 | 4066.06 | G300E | 6131772.73 | 48.11 | G300E | 8602117.9 | 67.5
2293 | Story29 | B20 | 32 MPa RC Beam (60 cm x 40 cm) | Beam | 32MPa | Concrete Rectangular | 400 | 600 | 2400 | 6925 | 1.66 | 4066.06 | G300E | 7404398.86 | 58.1 | G300E | 7438717.9 | 58.37
2294 | Story29 | B21 | 32 MPa RC Beam (60 cm x 40 cm) | Beam | 32MPa | Concrete Rectangular | 400 | 600 | 2400 | 6925 | 1.66 | 4066.06 | G300E | 6673496.59 | 52.36 | G300E | 5111917.9 | 40.11
2295 | Story29 | B22 | 32 MPa RC Beam (60 cm x 40 cm) | Beam | 32MPa | Concrete Rectangular | 400 | 600 | 2400 | 6925 | 1.66 | 4066.06 | G300E | 8077068.18 | 63.38 | G300E | 5120199.57 | 40.17
2296 | Story29 | B23 | 32 MPa RC Beam (60 cm x 40 cm) | Beam | 32MPa | Concrete Rectangular | 400 | 600 | 2400 | 6925 | 1.66 | 4066.06 | G300E | 6346447.73 | 49.8 | G300E | 3560717.9 | 27.94
2297 | Story29 | B24 | 32 MPa RC Beam (60 cm x 40 cm) | Beam | 32MPa | Concrete Rectangular | 400 | 600 | 2400 | 6925 | 1.66 | 4066.06 | G300E | 8069198.86 | 63.31 | G300E | 5120207.13 | 40.18
2298 | Story29 | B25 | 32 MPa RC Beam (60 cm x 40 cm) | Beam | 32MPa | Concrete Rectangular | 400 | 600 | 2400 | 6925 | 1.66 | 4066.06 | G300E | 6673496.59 | 52.36 | G300E | 5111917.9 | 40.11
2299 | Story29 | B26 | 32 MPa RC Beam (60 cm x 40 cm) | Beam | 32MPa | Concrete Rectangular | 400 | 600 | 2400 | 6925 | 1.66 | 4066.06 | G300E | 7353090.91 | 57.7 | G300E | 7438717.9 | 58.37
2300 | Story29 | B27 | 32 MPa RC Beam (60 cm x 40 cm) | Beam | 32MPa | Concrete Rectangular | 400 | 600 | 2400 | 6925 | 1.66 | 4066.06 | G300E | 6957106.82 | 54.59 | G300E | 6663117.9 | 52.28
2301 | Story29 | B28 | 32 MPa RC Beam (60 cm x 40 cm) | Beam | 32MPa | Concrete Rectangular | 400 | 600 | 2400 | 6925 | 1.66 | 4066.06 | G300E | 6957736.36 | 54.59 | G300E | 6663117.9 | 52.28
2302 | Story29 | B29 | 32 MPa RC Beam (60 cm x 40 cm) | Beam | 32MPa | Concrete Rectangular | 400 | 600 | 2400 | 6925 | 1.66 | 4066.06 | G300E | 6709065.91 | 52.64 | G300E | 6671520.45 | 52.35
2303 | Story29 | B3 | 32 MPa RC Beam (60 cm x 40 cm) | Beam | 32MPa | Concrete Rectangular | 400 | 600 | 2400 | 6925 | 1.66 | 4066.06 | G300E | 6708121.59 | 52.63 | G300E | 6759649.89 | 53.04
2304 | Story29 | B30 | 32 MPa RC Beam (60 cm x 40 cm) | Beam | 32MPa | Concrete Rectangular | 400 | 600 | 2400 | 6925 | 1.66 | 4066.06 | G300E | 6135550 | 48.14 | G300E | 9377717.9 | 73.58
2305 | Story29 | B31 | 32 MPa RC Beam (60 cm x 40 cm) | Beam | 32MPa | Concrete Rectangular | 400 | 600 | 2400 | 6925 | 1.66 | 4066.06 | G300E | 6586304.55 | 51.68 | G300E | 9765517.9 | 76.62
2306 | Story29 | B32 | 32 MPa RC Beam (60 cm x 40 cm) | Beam | 32MPa | Concrete Rectangular | 400 | 600 | 2400 | 6925 | 1.66 | 4066.06 | G300E | 6952070.45 | 54.55 | G300E | 3577566.43 | 28.07
2307 | Story29 | B33 | 32 MPa RC Beam (60 cm x 40 cm) | Beam | 32MPa | Concrete Rectangular | 400 | 600 | 2400 | 6925 | 1.66 | 4066.06 | G300E | 7143452.27 | 56.05 | G300E | 5111917.9 | 40.11
2308 | Story29 | B34 | 32 MPa RC Beam (60 cm x 40 cm) | Beam | 32MPa | Concrete Rectangular | 400 | 600 | 2400 | 6925 | 1.66 | 4066.06 | G300E | 7352776.14 | 57.69 | G300E | 7438717.9 | 58.37
2309 | Story29 | B35 | 32 MPa RC Beam (60 cm x 40 cm) | Beam | 32MPa | Concrete Rectangular | 400 | 600 | 2400 | 6925 | 1.66 | 4066.06 | G300E | 7108197.73 | 55.77 | G300E | 8478728.88 | 66.53
2310 | Story29 | B36 | 32 MPa RC Beam (60 cm x 40 cm) | Beam | 32MPa | Concrete Rectangular | 400 | 600 | 2400 | 6925 | 1.66 | 4066.06 | G300E | 7088052.27 | 55.62 | G300E | 8478728.88 | 66.53
2311 | Story29 | B37 | 32 MPa RC Beam (60 cm x 40 cm) | Beam | 32MPa | Concrete Rectangular | 400 | 600 | 2400 | 7200 | 1.73 | 4227.52 | G300E | 15591756.52 | 122.34 | G300E | 9159707.9 | 71.87
2312 | Story29 | B38 | 32 MPa RC Beam (60 cm x 40 cm) | Beam | 32MPa | Concrete Rectangular | 400 | 600 | 2400 | 6925 | 1.66 | 4066.06 | G300E | 5685425 | 44.61 | G300E | 9765517.9 | 76.62
2313 | Story29 | B39 | 32 MPa RC Beam (60 cm x 40 cm) | Beam | 32MPa | Concrete Rectangular | 400 | 600 | 2400 | 7200 | 1.73 | 4227.52 | G300E | 15596139.13 | 122.37 | G300E | 9072614.82 | 71.19
2314 | Story29 | B4 | 32 MPa RC Beam (60 cm x 40 cm) | Beam | 32MPa | Concrete Rectangular | 400 | 600 | 2400 | 6925 | 1.66 | 4066.06 | G300E | 6135550 | 48.14 | G300E | 9377717.9 | 73.58
2315 | Story29 | B40 | 32 MPa RC Beam (60 cm x 40 cm) | Beam | 32MPa | Concrete Rectangular | 400 | 600 | 2400 | 6925 | 1.66 | 4066.06 | G300E | 7087422.73 | 55.61 | G300E | 8478728.88 | 66.53
2316 | Story29 | B41 | 32 MPa RC Beam (60 cm x 40 cm) | Beam | 32MPa | Concrete Rectangular | 400 | 600 | 2400 | 6925 | 1.66 | 4066.06 | G300E | 7088052.27 | 55.62 | G300E | 8478728.88 | 66.53
2317 | Story29 | B42 | 32 MPa RC Beam (60 cm x 40 cm) | Beam | 32MPa | Concrete Rectangular | 400 | 600 | 2400 | 6925 | 1.66 | 4066.06 | G300E | 7352461.36 | 57.69 | G300E | 7438717.9 | 58.37
2318 | Story29 | B43 | 32 MPa RC Beam (60 cm x 40 cm) | Beam | 32MPa | Concrete Rectangular | 400 | 600 | 2400 | 6925 | 1.66 | 4066.06 | G300E | 6674440.91 | 52.37 | G300E | 5111917.9 | 40.11
2319 | Story29 | B44 | 32 MPa RC Beam (60 cm x 40 cm) | Beam | 32MPa | Concrete Rectangular | 400 | 600 | 2400 | 6925 | 1.66 | 4066.06 | G300E | 6953644.32 | 54.56 | G300E | 3577573.98 | 28.07
2320 | Story29 | B45 | 32 MPa RC Beam (60 cm x 40 cm) | Beam | 32MPa | Concrete Rectangular | 400 | 600 | 2400 | 6925 | 1.66 | 4066.06 | G300E | 6054338.64 | 47.5 | G300E | 9765517.9 | 76.62
2321 | Story29 | B46 | 32 MPa RC Beam (60 cm x 40 cm) | Beam | 32MPa | Concrete Rectangular | 400 | 600 | 2400 | 6925 | 1.66 | 4066.06 | G300E | 6575917.05 | 51.6 | G300E | 9765517.9 | 76.62
2322 | Story29 | B47 | 32 MPa RC Beam (60 cm x 40 cm) | Beam | 32MPa | Concrete Rectangular | 400 | 600 | 2400 | 6925 | 1.66 | 4066.06 | G300E | 6992361.36 | 54.86 | G300E | 3667210.55 | 28.77
2323 | Story29 | B48 | 32 MPa RC Beam (60 cm x 40 cm) | Beam | 32MPa | Concrete Rectangular | 400 | 600 | 2400 | 6925 | 1.66 | 4066.06 | G300E | 6820810.23 | 53.52 | G300E | 3560717.9 | 27.94
2324 | Story29 | B49 | 32 MPa RC Beam (60 cm x 40 cm) | Beam | 32MPa | Concrete Rectangular | 400 | 600 | 2400 | 6925 | 1.66 | 4066.06 | G300E | 8069198.86 | 63.31 | G300E | 6671397.69 | 52.35
2325 | Story29 | B5 | 32 MPa RC Beam (60 cm x 40 cm) | Beam | 32MPa | Concrete Rectangular | 400 | 600 | 2400 | 6925 | 1.66 | 4066.06 | G300E | 6952070.45 | 54.55 | G300E | 3665703.42 | 28.76
2326 | Story29 | B50 | 32 MPa RC Beam (60 cm x 40 cm) | Beam | 32MPa | Concrete Rectangular | 400 | 600 | 2400 | 6925 | 1.66 | 4066.06 | G300E | 6094000 | 47.82 | G300E | 9765517.9 | 76.62
2327 | Story29 | B51 | 32 MPa RC Beam (60 cm x 40 cm) | Beam | 32MPa | Concrete Rectangular | 400 | 600 | 2400 | 7200 | 1.73 | 4227.52 | G300E | 15590504.35 | 122.33 | G300E | 9072274.85 | 71.18
2328 | Story29 | B55 | 32 MPa RC Beam (60 cm x 40 cm) | Beam | 32MPa | Concrete Rectangular | 400 | 600 | 2400 | 6925 | 1.66 | 4066.06 | G300E | 14989614.13 | 117.61 | G300E | 8725543.96 | 68.46
2329 | Story29 | B56 | 32 MPa RC Beam (60 cm x 40 cm) | Beam | 32MPa | Concrete Rectangular | 400 | 600 | 2400 | 6925 | 1.66 | 4066.06 | G300E | 5687313.64 | 44.62 | G300E | 9765517.9 | 76.62
2330 | Story29 | B57 | 32 MPa RC Beam (60 cm x 40 cm) | Beam | 32MPa | Concrete Rectangular | 400 | 600 | 2400 | 6925 | 1.66 | 4066.06 | G300E | 8068884.09 | 63.31 | G300E | 5120159.91 | 40.17
2331 | Story29 | B58 | 32 MPa RC Beam (60 cm x 40 cm) | Beam | 32MPa | Concrete Rectangular | 400 | 600 | 2400 | 6925 | 1.66 | 4066.06 | G300E | 6346132.95 | 49.79 | G300E | 3560717.9 | 27.94
2332 | Story29 | B59 | 32 MPa RC Beam (60 cm x 40 cm) | Beam | 32MPa | Concrete Rectangular | 400 | 600 | 2400 | 6925 | 1.66 | 4066.06 | G300E | 6992990.91 | 54.87 | G300E | 3667216.22 | 28.77
2333 | Story29 | B6 | 32 MPa RC Beam (60 cm x 40 cm) | Beam | 32MPa | Concrete Rectangular | 400 | 600 | 2400 | 6925 | 1.66 | 4066.06 | G300E | 6054653.41 | 47.51 | G300E | 9765517.9 | 76.62
2334 | Story29 | B60 | 32 MPa RC Beam (60 cm x 40 cm) | Beam | 32MPa | Concrete Rectangular | 400 | 600 | 2400 | 6925 | 1.66 | 4066.06 | G300E | 6043006.82 | 47.42 | G300E | 9765517.9 | 76.62
2335 | Story29 | B61 | 32 MPa RC Beam (60 cm x 40 cm) | Beam | 32MPa | Concrete Rectangular | 400 | 600 | 2400 | 6925 | 1.66 | 4066.06 | G300E | 6586619.32 | 51.68 | G300E | 9765517.9 | 76.62
2336 | Story29 | B62 | 32 MPa RC Beam (60 cm x 40 cm) | Beam | 32MPa | Concrete Rectangular | 400 | 600 | 2400 | 6925 | 1.66 | 4066.06 | G300E | 6992361.36 | 54.86 | G300E | 3667210.55 | 28.77
2337 | Story29 | B63 | 32 MPa RC Beam (60 cm x 40 cm) | Beam | 32MPa | Concrete Rectangular | 400 | 600 | 2400 | 6925 | 1.66 | 4066.06 | G300E | 7143452.27 | 56.05 | G300E | 5111917.9 | 40.11
2338 | Story29 | B64 | 32 MPa RC Beam (60 cm x 40 cm) | Beam | 32MPa | Concrete Rectangular | 400 | 600 | 2400 | 6925 | 1.66 | 4066.06 | G300E | 8077068.18 | 63.38 | G300E | 6671393.91 | 52.35
2339 | Story29 | B65 | 32 MPa RC Beam (60 cm x 40 cm) | Beam | 32MPa | Concrete Rectangular | 400 | 600 | 2400 | 6925 | 1.66 | 4066.06 | G300E | 7108197.73 | 55.77 | G300E | 8478728.88 | 66.53
2340 | Story29 | B66 | 32 MPa RC Beam (60 cm x 40 cm) | Beam | 32MPa | Concrete Rectangular | 400 | 600 | 2400 | 7200 | 1.73 | 4227.52 | G300E | 15591130.43 | 122.33 | G300E | 9159773.63 | 71.87
2341 | Story29 | B67 | 32 MPa RC Beam (60 cm x 40 cm) | Beam | 32MPa | Concrete Rectangular | 400 | 600 | 2400 | 6925 | 1.66 | 4066.06 | G300E | 14989011.96 | 117.61 | G300E | 8809532.77 | 69.12
2342 | Story29 | B69 | 32 MPa RC Beam (60 cm x 40 cm) | Beam | 32MPa | Concrete Rectangular | 400 | 600 | 2400 | 6925 | 1.66 | 4066.06 | G300E | 14964322.83 | 117.42 | G300E | 8674865.6 | 68.07
2343 | Story29 | B7 | 32 MPa RC Beam (60 cm x 40 cm) | Beam | 32MPa | Concrete Rectangular | 400 | 600 | 2400 | 6925 | 1.66 | 4066.06 | G300E | 6992361.36 | 54.86 | G300E | 3667210.55 | 28.77
2344 | Story29 | B70 | 32 MPa RC Beam (60 cm x 40 cm) | Beam | 32MPa | Concrete Rectangular | 400 | 600 | 2400 | 6925 | 1.66 | 4066.06 | G300E | 14961914.13 | 117.4 | G300E | 8677396.54 | 68.09
2345 | Story29 | B71 | 32 MPa RC Beam (60 cm x 40 cm) | Beam | 32MPa | Concrete Rectangular | 400 | 600 | 2400 | 6925 | 1.66 | 4066.06 | G300E | 7098439.77 | 55.7 | G300E | 8478728.88 | 66.53
2346 | Story29 | B72 | 32 MPa RC Beam (60 cm x 40 cm) | Beam | 32MPa | Concrete Rectangular | 400 | 600 | 2400 | 6925 | 1.66 | 4066.06 | G300E | 8078012.5 | 63.38 | G300E | 5120260.01 | 40.18
2347 | Story29 | B73 | 32 MPa RC Beam (60 cm x 40 cm) | Beam | 32MPa | Concrete Rectangular | 400 | 600 | 2400 | 6925 | 1.66 | 4066.06 | G300E | 6672237.5 | 52.35 | G300E | 5111917.9 | 40.11
2348 | Story29 | B74 | 32 MPa RC Beam (60 cm x 40 cm) | Beam | 32MPa | Concrete Rectangular | 400 | 600 | 2400 | 6925 | 1.66 | 4066.06 | G300E | 6992361.36 | 54.86 | G300E | 3667193.56 | 28.77
2349 | Story29 | B75 | 32 MPa RC Beam (60 cm x 40 cm) | Beam | 32MPa | Concrete Rectangular | 400 | 600 | 2400 | 6925 | 1.66 | 4066.06 | G300E | 6054023.86 | 47.5 | G300E | 9765517.9 | 76.62
2350 | Story29 | B76 | 32 MPa RC Beam (60 cm x 40 cm) | Beam | 32MPa | Concrete Rectangular | 400 | 600 | 2400 | 6925 | 1.66 | 4066.06 | G300E | 6817347.73 | 53.49 | G300E | 9465854.9 | 74.27
2351 | Story29 | B77 | 32 MPa RC Beam (60 cm x 40 cm) | Beam | 32MPa | Concrete Rectangular | 400 | 600 | 2400 | 6925 | 1.66 | 4066.06 | G300E | 6952070.45 | 54.55 | G300E | 3665703.42 | 28.76
2352 | Story29 | B78 | 32 MPa RC Beam (60 cm x 40 cm) | Beam | 32MPa | Concrete Rectangular | 400 | 600 | 2400 | 6925 | 1.66 | 4066.06 | G300E | 7208925 | 56.56 | G300E | 6663117.9 | 52.28
2353 | Story29 | B79 | 32 MPa RC Beam (60 cm x 40 cm) | Beam | 32MPa | Concrete Rectangular | 400 | 600 | 2400 | 6925 | 1.66 | 4066.06 | G300E | 7404713.64 | 58.1 | G300E | 7438717.9 | 58.37
2354 | Story29 | B8 | 32 MPa RC Beam (60 cm x 40 cm) | Beam | 32MPa | Concrete Rectangular | 400 | 600 | 2400 | 6925 | 1.66 | 4066.06 | G300E | 6043006.82 | 47.42 | G300E | 9765517.9 | 76.62
2355 | Story29 | B80 | 32 MPa RC Beam (60 cm x 40 cm) | Beam | 32MPa | Concrete Rectangular | 400 | 600 | 2400 | 6925 | 1.66 | 4066.06 | G300E | 7404398.86 | 58.1 | G300E | 7438717.9 | 58.37
2356 | Story29 | B81 | 32 MPa RC Beam (60 cm x 40 cm) | Beam | 32MPa | Concrete Rectangular | 400 | 600 | 2400 | 6925 | 1.66 | 4066.06 | G300E | 7109142.05 | 55.78 | G300E | 8478728.88 | 66.53
2357 | Story29 | B82 | 32 MPa RC Beam (60 cm x 40 cm) | Beam | 32MPa | Concrete Rectangular | 400 | 600 | 2400 | 6925 | 1.66 | 4066.06 | G300E | 8076753.41 | 63.37 | G300E | 6671359.91 | 52.35
2358 | Story29 | B83 | 32 MPa RC Beam (60 cm x 40 cm) | Beam | 32MPa | Concrete Rectangular | 400 | 600 | 2400 | 6925 | 1.66 | 4066.06 | G300E | 6094000 | 47.82 | G300E | 9765517.9 | 76.62
2359 | Story29 | B84 | 32 MPa RC Beam (60 cm x 40 cm) | Beam | 32MPa | Concrete Rectangular | 400 | 600 | 2400 | 6925 | 1.66 | 4066.06 | G300E | 8070143.18 | 63.32 | G300E | 6671477.01 | 52.35
2360 | Story29 | B85 | 32 MPa RC Beam (60 cm x 40 cm) | Beam | 32MPa | Concrete Rectangular | 400 | 600 | 2400 | 6925 | 1.66 | 4066.06 | G300E | 7120473.86 | 55.87 | G300E | 8478728.88 | 66.53
2361 | Story29 | B86 | 32 MPa RC Beam (60 cm x 40 cm) | Beam | 32MPa | Concrete Rectangular | 400 | 600 | 2400 | 6925 | 1.66 | 4066.06 | G300E | 7350887.5 | 57.68 | G300E | 7826517.9 | 61.41
2362 | Story29 | B87 | 32 MPa RC Beam (60 cm x 40 cm) | Beam | 32MPa | Concrete Rectangular | 400 | 600 | 2400 | 6925 | 1.66 | 4066.06 | G300E | 7400306.82 | 58.07 | G300E | 7438717.9 | 58.37
2363 | Story29 | B88 | 32 MPa RC Beam (60 cm x 40 cm) | Beam | 32MPa | Concrete Rectangular | 400 | 600 | 2400 | 6925 | 1.66 | 4066.06 | G300E | 6953329.55 | 54.56 | G300E | 6663117.9 | 52.28
2364 | Story29 | B89 | 32 MPa RC Beam (60 cm x 40 cm) | Beam | 32MPa | Concrete Rectangular | 400 | 600 | 2400 | 6925 | 1.66 | 4066.06 | G300E | 6950496.59 | 54.54 | G300E | 3665688.31 | 28.76
2365 | Story29 | B9 | 32 MPa RC Beam (60 cm x 40 cm) | Beam | 32MPa | Concrete Rectangular | 400 | 600 | 2400 | 6925 | 1.66 | 4066.06 | G300E | 6992676.14 | 54.87 | G300E | 3667210.55 | 28.77
2366 | Story29 | B90 | 32 MPa RC Beam (60 cm x 40 cm) | Beam | 32MPa | Concrete Rectangular | 400 | 600 | 2400 | 6925 | 1.66 | 4066.06 | G300E | 6134605.68 | 48.13 | G300E | 9377717.9 | 73.58
2367 | Story29 | B91 | 32 MPa RC Beam (60 cm x 40 cm) | Beam | 32MPa | Concrete Rectangular | 400 | 600 | 2400 | 6925 | 1.66 | 4066.06 | G300E | 6139327.27 | 48.17 | G300E | 8602117.9 | 67.5
2368 | Story29 | B92 | 32 MPa RC Beam (60 cm x 40 cm) | Beam | 32MPa | Concrete Rectangular | 400 | 600 | 2400 | 6925 | 1.66 | 4066.06 | G300E | 6708121.59 | 52.63 | G300E | 6759649.89 | 53.04
2369 | Story29 | B93 | 32 MPa RC Beam (60 cm x 40 cm) | Beam | 32MPa | Concrete Rectangular | 400 | 600 | 2400 | 6925 | 1.66 | 4066.06 | G300E | 6709065.91 | 52.64 | G300E | 6759657.44 | 53.04
2370 | Story29 | B94 | 32 MPa RC Beam (60 cm x 40 cm) | Beam | 32MPa | Concrete Rectangular | 400 | 600 | 2400 | 6925 | 1.66 | 4066.06 | G300E | 7209554.55 | 56.57 | G300E | 6663117.9 | 52.28
2371 | Story29 | B95 | 32 MPa RC Beam (60 cm x 40 cm) | Beam | 32MPa | Concrete Rectangular | 400 | 600 | 2400 | 6925 | 1.66 | 4066.06 | G300E | 6953644.32 | 54.56 | G300E | 3665710.98 | 28.76
2372 | Story29 | B96 | 32 MPa RC Beam (60 cm x 40 cm) | Beam | 32MPa | Concrete Rectangular | 400 | 600 | 2400 | 6925 | 1.66 | 4066.06 | G300E | 6953644.32 | 54.56 | G300E | 5111917.9 | 40.11
2373 | Story29 | B97 | 32 MPa RC Beam (60 cm x 40 cm) | Beam | 32MPa | Concrete Rectangular | 400 | 600 | 2400 | 6925 | 1.66 | 4066.06 | G300E | 6992990.91 | 54.87 | G300E | 3667214.33 | 28.77
2374 | Story29 | B98 | 32 MPa RC Beam (60 cm x 40 cm) | Beam | 32MPa | Concrete Rectangular | 400 | 600 | 2400 | 6925 | 1.66 | 4066.06 | G300E | 6820180.68 | 53.51 | G300E | 3560717.9 | 27.94
2375 | Story29 | B99 | 32 MPa RC Beam (60 cm x 40 cm) | Beam | 32MPa | Concrete Rectangular | 400 | 600 | 2400 | 6925 | 1.66 | 4066.06 | G300E | 6991731.82 | 54.86 | G300E | 3667193.56 | 28.77
2376 | Story3 | B1 | 32 MPa RC Beam (45 cm x 25 cm) | Beam | 32MPa | Concrete Rectangular | 250 | 450 | 1125 | 6725 | 0.76 | 1850.92 | G300E | 4432692.05 | 34.78 | G300E | 3197896.76 | 25.09
2377 | Story3 | B10 | 32 MPa RC Beam (45 cm x 25 cm) | Beam | 32MPa | Concrete Rectangular | 250 | 450 | 1125 | 6725 | 0.76 | 1850.92 | G300E | 3374115.91 | 26.47 | G300E | 2735705.85 | 21.47
2378 | Story3 | B100 | 32 MPa RC Beam (45 cm x 25 cm) | Beam | 32MPa | Concrete Rectangular | 250 | 450 | 1125 | 6725 | 0.76 | 1850.92 | G300E | 4817851.14 | 37.8 | G300E | 1509572.37 | 11.84
2379 | Story3 | B101 | 32 MPa RC Beam (45 cm x 25 cm) | Beam | 32MPa | Concrete Rectangular | 250 | 450 | 1125 | 6725 | 0.76 | 1850.92 | G300E | 4783309.09 | 37.53 | G300E | 2846207.99 | 22.33
2380 | Story3 | B102 | 32 MPa RC Beam (45 cm x 25 cm) | Beam | 32MPa | Concrete Rectangular | 250 | 450 | 1125 | 6725 | 0.76 | 1850.92 | G300E | 4809597.73 | 37.74 | G300E | 1503352.05 | 11.8
2381 | Story3 | B103 | 32 MPa RC Beam (45 cm x 25 cm) | Beam | 32MPa | Concrete Rectangular | 250 | 450 | 1125 | 6725 | 0.76 | 1850.92 | G300E | 4832829.55 | 37.92 | G300E | 2841964.37 | 22.3
2382 | Story3 | B104 | 32 MPa RC Beam (45 cm x 25 cm) | Beam | 32MPa | Concrete Rectangular | 250 | 450 | 1125 | 6725 | 0.76 | 1850.92 | G300E | 5192005.68 | 40.74 | G300E | 1596187.77 | 12.52
2383 | Story3 | B105 | 32 MPa RC Beam (45 cm x 25 cm) | Beam | 32MPa | Concrete Rectangular | 250 | 450 | 1125 | 6725 | 0.76 | 1850.92 | G300E | 3632417.05 | 28.5 | G300E | 3046278.58 | 23.9
2384 | Story3 | B106 | 32 MPa RC Beam (45 cm x 25 cm) | Beam | 32MPa | Concrete Rectangular | 250 | 450 | 1125 | 6725 | 0.76 | 1850.92 | G300E | 4431775 | 34.77 | G300E | 3201564.94 | 25.12
2385 | Story3 | B107 | 32 MPa RC Beam (45 cm x 25 cm) | Beam | 32MPa | Concrete Rectangular | 250 | 450 | 1125 | 6725 | 0.76 | 1850.92 | G300E | 4170417.05 | 32.72 | G300E | 3046278.58 | 23.9
2386 | Story3 | B108 | 32 MPa RC Beam (45 cm x 25 cm) | Beam | 32MPa | Concrete Rectangular | 250 | 450 | 1125 | 6725 | 0.76 | 1850.92 | G300E | 4174696.59 | 32.76 | G300E | 2735705.85 | 21.47
2387 | Story3 | B109 | 32 MPa RC Beam (45 cm x 25 cm) | Beam | 32MPa | Concrete Rectangular | 250 | 450 | 1125 | 6725 | 0.76 | 1850.92 | G300E | 4171945.45 | 32.73 | G300E | 2735705.85 | 21.47
2388 | Story3 | B11 | 32 MPa RC Beam (45 cm x 25 cm) | Beam | 32MPa | Concrete Rectangular | 250 | 450 | 1125 | 6725 | 0.76 | 1850.92 | G300E | 4783920.45 | 37.54 | G300E | 1604060.14 | 12.59
2389 | Story3 | B110 | 32 MPa RC Beam (45 cm x 25 cm) | Beam | 32MPa | Concrete Rectangular | 250 | 450 | 1125 | 6725 | 0.76 | 1850.92 | G300E | 4175307.95 | 32.76 | G300E | 2735705.85 | 21.47
2390 | Story3 | B111 | 32 MPa RC Beam (45 cm x 25 cm) | Beam | 32MPa | Concrete Rectangular | 250 | 450 | 1125 | 6725 | 0.76 | 1850.92 | G300E | 4170417.05 | 32.72 | G300E | 3046278.58 | 23.9
2391 | Story3 | B112 | 32 MPa RC Beam (45 cm x 25 cm) | Beam | 32MPa | Concrete Rectangular | 250 | 450 | 1125 | 6725 | 0.76 | 1850.92 | G300E | 4432997.73 | 34.78 | G300E | 2876319.49 | 22.57
2392 | Story3 | B12 | 32 MPa RC Beam (45 cm x 25 cm) | Beam | 32MPa | Concrete Rectangular | 250 | 450 | 1125 | 6725 | 0.76 | 1850.92 | G300E | 3371670.45 | 26.46 | G300E | 2735705.85 | 21.47
2393 | Story3 | B13 | 32 MPa RC Beam (45 cm x 25 cm) | Beam | 32MPa | Concrete Rectangular | 250 | 450 | 1125 | 6725 | 0.76 | 1850.92 | G300E | 4838943.18 | 37.97 | G300E | 1611170.46 | 12.64
2394 | Story3 | B14 | 32 MPa RC Beam (45 cm x 25 cm) | Beam | 32MPa | Concrete Rectangular | 250 | 450 | 1125 | 6725 | 0.76 | 1850.92 | G300E | 3650757.95 | 28.65 | G300E | 2735705.85 | 21.47
2395 | Story3 | B15 | 32 MPa RC Beam (45 cm x 25 cm) | Beam | 32MPa | Concrete Rectangular | 250 | 450 | 1125 | 6725 | 0.76 | 1850.92 | G300E | 3649535.23 | 28.64 | G300E | 2735705.85 | 21.47
2396 | Story3 | B16 | 32 MPa RC Beam (45 cm x 25 cm) | Beam | 32MPa | Concrete Rectangular | 250 | 450 | 1125 | 6725 | 0.76 | 1850.92 | G300E | 4171334.09 | 32.73 | G300E | 3046278.58 | 23.9
2397 | Story3 | B17 | 32 MPa RC Beam (45 cm x 25 cm) | Beam | 32MPa | Concrete Rectangular | 250 | 450 | 1125 | 6725 | 0.76 | 1850.92 | G300E | 4838943.18 | 37.97 | G300E | 2853459.99 | 22.39
2398 | Story3 | B18 | 32 MPa RC Beam (45 cm x 25 cm) | Beam | 32MPa | Concrete Rectangular | 250 | 450 | 1125 | 6725 | 0.76 | 1850.92 | G300E | 4822742.05 | 37.84 | G300E | 1509971.28 | 11.85
2399 | Story3 | B19 | 32 MPa RC Beam (45 cm x 25 cm) | Beam | 32MPa | Concrete Rectangular | 250 | 450 | 1125 | 6725 | 0.76 | 1850.92 | G300E | 4505138.64 | 35.35 | G300E | 2134213.14 | 16.75
2400 | Story3 | B2 | 32 MPa RC Beam (45 cm x 25 cm) | Beam | 32MPa | Concrete Rectangular | 250 | 450 | 1125 | 6725 | 0.76 | 1850.92 | G300E | 3646478.41 | 28.61 | G300E | 2735705.85 | 21.47
2401 | Story3 | B20 | 32 MPa RC Beam (45 cm x 25 cm) | Beam | 32MPa | Concrete Rectangular | 250 | 450 | 1125 | 6725 | 0.76 | 1850.92 | G300E | 4537846.59 | 35.61 | G300E | 1508122.52 | 11.83
2402 | Story3 | B21 | 32 MPa RC Beam (45 cm x 25 cm) | Beam | 32MPa | Concrete Rectangular | 250 | 450 | 1125 | 6725 | 0.76 | 1850.92 | G300E | 4499942.05 | 35.31 | G300E | 2133563.87 | 16.74
2403 | Story3 | B22 | 32 MPa RC Beam (45 cm x 25 cm) | Beam | 32MPa | Concrete Rectangular | 250 | 450 | 1125 | 6725 | 0.76 | 1850.92 | G300E | 4554659.09 | 35.74 | G300E | 1518230.19 | 11.91
2404 | Story3 | B23 | 32 MPa RC Beam (45 cm x 25 cm) | Beam | 32MPa | Concrete Rectangular | 250 | 450 | 1125 | 6725 | 0.76 | 1850.92 | G300E | 4493522.73 | 35.26 | G300E | 1511462.4 | 11.86
2405 | Story3 | B24 | 32 MPa RC Beam (45 cm x 25 cm) | Beam | 32MPa | Concrete Rectangular | 250 | 450 | 1125 | 6725 | 0.76 | 1850.92 | G300E | 4536623.86 | 35.6 | G300E | 1519759.82 | 11.92
2406 | Story3 | B25 | 32 MPa RC Beam (45 cm x 25 cm) | Beam | 32MPa | Concrete Rectangular | 250 | 450 | 1125 | 6725 | 0.76 | 1850.92 | G300E | 4500247.73 | 35.31 | G300E | 1512419.79 | 11.87
2407 | Story3 | B26 | 32 MPa RC Beam (45 cm x 25 cm) | Beam | 32MPa | Concrete Rectangular | 250 | 450 | 1125 | 6725 | 0.76 | 1850.92 | G300E | 4284742.05 | 33.62 | G300E | 1509828.22 | 11.85
2408 | Story3 | B27 | 32 MPa RC Beam (45 cm x 25 cm) | Beam | 32MPa | Concrete Rectangular | 250 | 450 | 1125 | 6725 | 0.76 | 1850.92 | G300E | 4505138.64 | 35.35 | G300E | 1513069.06 | 11.87
2409 | Story3 | B28 | 32 MPa RC Beam (45 cm x 25 cm) | Beam | 32MPa | Concrete Rectangular | 250 | 450 | 1125 | 6725 | 0.76 | 1850.92 | G300E | 4505138.64 | 35.35 | G300E | 1513069.06 | 11.87
2410 | Story3 | B29 | 32 MPa RC Beam (45 cm x 25 cm) | Beam | 32MPa | Concrete Rectangular | 250 | 450 | 1125 | 6725 | 0.76 | 1850.92 | G300E | 4838637.5 | 37.97 | G300E | 1611171.83 | 12.64
2411 | Story3 | B3 | 32 MPa RC Beam (45 cm x 25 cm) | Beam | 32MPa | Concrete Rectangular | 250 | 450 | 1125 | 6725 | 0.76 | 1850.92 | G300E | 5203010.23 | 40.82 | G300E | 1604593.86 | 12.59
2412 | Story3 | B30 | 32 MPa RC Beam (45 cm x 25 cm) | Beam | 32MPa | Concrete Rectangular | 250 | 450 | 1125 | 6725 | 0.76 | 1850.92 | G300E | 3371059.09 | 26.45 | G300E | 2735705.85 | 21.47
2413 | Story3 | B31 | 32 MPa RC Beam (45 cm x 25 cm) | Beam | 32MPa | Concrete Rectangular | 250 | 450 | 1125 | 6725 | 0.76 | 1850.92 | G300E | 4175919.32 | 32.77 | G300E | 2735705.85 | 21.47
2414 | Story3 | B32 | 32 MPa RC Beam (45 cm x 25 cm) | Beam | 32MPa | Concrete Rectangular | 250 | 450 | 1125 | 6725 | 0.76 | 1850.92 | G300E | 4783920.45 | 37.54 | G300E | 2846351.05 | 22.33
2415 | Story3 | B33 | 32 MPa RC Beam (45 cm x 25 cm) | Beam | 32MPa | Concrete Rectangular | 250 | 450 | 1125 | 6725 | 0.76 | 1850.92 | G300E | 4819379.55 | 37.81 | G300E | 1509621.89 | 11.85
2416 | Story3 | B34 | 32 MPa RC Beam (45 cm x 25 cm) | Beam | 32MPa | Concrete Rectangular | 250 | 450 | 1125 | 6725 | 0.76 | 1850.92 | G300E | 4284742.05 | 33.62 | G300E | 2130973.68 | 16.72
2417 | Story3 | B35 | 32 MPa RC Beam (45 cm x 25 cm) | Beam | 32MPa | Concrete Rectangular | 250 | 450 | 1125 | 6725 | 0.76 | 1850.92 | G300E | 4641167.05 | 36.42 | G300E | 1508892.84 | 11.84
2418 | Story3 | B36 | 32 MPa RC Beam (45 cm x 25 cm) | Beam | 32MPa | Concrete Rectangular | 250 | 450 | 1125 | 6725 | 0.76 | 1850.92 | G300E | 4386839.77 | 34.42 | G300E | 2132184.18 | 16.73
2419 | Story3 | B37 | 32 MPa RC Beam (45 cm x 25 cm) | Beam | 32MPa | Concrete Rectangular | 250 | 450 | 1125 | 7200 | 0.81 | 1981.65 | G300E | 5510817.39 | 43.24 | G300E | 3321512.92 | 26.06
2420 | Story3 | B38 | 32 MPa RC Beam (45 cm x 25 cm) | Beam | 32MPa | Concrete Rectangular | 250 | 450 | 1125 | 6725 | 0.76 | 1850.92 | G300E | 4041725 | 31.71 | G300E | 2736400.51 | 21.47
2421 | Story3 | B39 | 32 MPa RC Beam (45 cm x 25 cm) | Beam | 32MPa | Concrete Rectangular | 250 | 450 | 1125 | 7200 | 0.81 | 1981.65 | G300E | 5369008.7 | 42.13 | G300E | 3321538.28 | 26.06
2422 | Story3 | B4 | 32 MPa RC Beam (45 cm x 25 cm) | Beam | 32MPa | Concrete Rectangular | 250 | 450 | 1125 | 6725 | 0.76 | 1850.92 | G300E | 3371670.45 | 26.46 | G300E | 2735705.85 | 21.47
2423 | Story3 | B40 | 32 MPa RC Beam (45 cm x 25 cm) | Beam | 32MPa | Concrete Rectangular | 250 | 450 | 1125 | 6725 | 0.76 | 1850.92 | G300E | 4386839.77 | 34.42 | G300E | 1511031.84 | 11.86
2424 | Story3 | B41 | 32 MPa RC Beam (45 cm x 25 cm) | Beam | 32MPa | Concrete Rectangular | 250 | 450 | 1125 | 6725 | 0.76 | 1850.92 | G300E | 4386839.77 | 34.42 | G300E | 1511046.98 | 11.86
2425 | Story3 | B42 | 32 MPa RC Beam (45 cm x 25 cm) | Beam | 32MPa | Concrete Rectangular | 250 | 450 | 1125 | 6725 | 0.76 | 1850.92 | G300E | 4284742.05 | 33.62 | G300E | 1509826.85 | 11.85
2426 | Story3 | B43 | 32 MPa RC Beam (45 cm x 25 cm) | Beam | 32MPa | Concrete Rectangular | 250 | 450 | 1125 | 6725 | 0.76 | 1850.92 | G300E | 4499942.05 | 35.31 | G300E | 1512422.54 | 11.87
2427 | Story3 | B44 | 32 MPa RC Beam (45 cm x 25 cm) | Beam | 32MPa | Concrete Rectangular | 250 | 450 | 1125 | 6725 | 0.76 | 1850.92 | G300E | 4783920.45 | 37.54 | G300E | 1604061.52 | 12.59
2428 | Story3 | B45 | 32 MPa RC Beam (45 cm x 25 cm) | Beam | 32MPa | Concrete Rectangular | 250 | 450 | 1125 | 6725 | 0.76 | 1850.92 | G300E | 3373504.55 | 26.47 | G300E | 2735705.85 | 21.47
2429 | Story3 | B46 | 32 MPa RC Beam (45 cm x 25 cm) | Beam | 32MPa | Concrete Rectangular | 250 | 450 | 1125 | 6725 | 0.76 | 1850.92 | G300E | 4173779.55 | 32.75 | G300E | 2735705.85 | 21.47
2430 | Story3 | B47 | 32 MPa RC Beam (45 cm x 25 cm) | Beam | 32MPa | Concrete Rectangular | 250 | 450 | 1125 | 6725 | 0.76 | 1850.92 | G300E | 4975277.27 | 39.04 | G300E | 2847953.59 | 22.35
2431 | Story3 | B48 | 32 MPa RC Beam (45 cm x 25 cm) | Beam | 32MPa | Concrete Rectangular | 250 | 450 | 1125 | 6725 | 0.76 | 1850.92 | G300E | 4812043.18 | 37.76 | G300E | 1509123.93 | 11.84
2432 | Story3 | B49 | 32 MPa RC Beam (45 cm x 25 cm) | Beam | 32MPa | Concrete Rectangular | 250 | 450 | 1125 | 6725 | 0.76 | 1850.92 | G300E | 4536318.18 | 35.59 | G300E | 2762047.98 | 21.67
2433 | Story3 | B5 | 32 MPa RC Beam (45 cm x 25 cm) | Beam | 32MPa | Concrete Rectangular | 250 | 450 | 1125 | 6725 | 0.76 | 1850.92 | G300E | 5101218.18 | 40.03 | G300E | 1600329.6 | 12.56
2434 | Story3 | B50 | 32 MPa RC Beam (45 cm x 25 cm) | Beam | 32MPa | Concrete Rectangular | 250 | 450 | 1125 | 6725 | 0.76 | 1850.92 | G300E | 4482518.18 | 35.17 | G300E | 2736403.26 | 21.47
2435 | Story3 | B51 | 32 MPa RC Beam (45 cm x 25 cm) | Beam | 32MPa | Concrete Rectangular | 250 | 450 | 1125 | 7200 | 0.81 | 1981.65 | G300E | 5368069.57 | 42.12 | G300E | 3321518.56 | 26.06
2436 | Story3 | B55 | 32 MPa RC Beam (45 cm x 25 cm) | Beam | 32MPa | Concrete Rectangular | 250 | 450 | 1125 | 6725 | 0.76 | 1850.92 | G300E | 5013926.09 | 39.34 | G300E | 3102394.54 | 24.34
2437 | Story3 | B56 | 32 MPa RC Beam (45 cm x 25 cm) | Beam | 32MPa | Concrete Rectangular | 250 | 450 | 1125 | 6725 | 0.76 | 1850.92 | G300E | 4040807.95 | 31.71 | G300E | 2736346.87 | 21.47
2438 | Story3 | B57 | 32 MPa RC Beam (45 cm x 25 cm) | Beam | 32MPa | Concrete Rectangular | 250 | 450 | 1125 | 6725 | 0.76 | 1850.92 | G300E | 4536623.86 | 35.6 | G300E | 1519761.2 | 11.92
2439 | Story3 | B58 | 32 MPa RC Beam (45 cm x 25 cm) | Beam | 32MPa | Concrete Rectangular | 250 | 450 | 1125 | 6725 | 0.76 | 1850.92 | G300E | 4493522.73 | 35.26 | G300E | 1511484.41 | 11.86
2440 | Story3 | B59 | 32 MPa RC Beam (45 cm x 25 cm) | Beam | 32MPa | Concrete Rectangular | 250 | 450 | 1125 | 6725 | 0.76 | 1850.92 | G300E | 4975277.27 | 39.04 | G300E | 1605665.43 | 12.6
2441 | Story3 | B6 | 32 MPa RC Beam (45 cm x 25 cm) | Beam | 32MPa | Concrete Rectangular | 250 | 450 | 1125 | 6725 | 0.76 | 1850.92 | G300E | 3374115.91 | 26.47 | G300E | 2735705.85 | 21.47
2442 | Story3 | B60 | 32 MPa RC Beam (45 cm x 25 cm) | Beam | 32MPa | Concrete Rectangular | 250 | 450 | 1125 | 6725 | 0.76 | 1850.92 | G300E | 3370753.41 | 26.45 | G300E | 2735705.85 | 21.47
2443 | Story3 | B61 | 32 MPa RC Beam (45 cm x 25 cm) | Beam | 32MPa | Concrete Rectangular | 250 | 450 | 1125 | 6725 | 0.76 | 1850.92 | G300E | 4175613.64 | 32.76 | G300E | 2735705.85 | 21.47
2444 | Story3 | B62 | 32 MPa RC Beam (45 cm x 25 cm) | Beam | 32MPa | Concrete Rectangular | 250 | 450 | 1125 | 6725 | 0.76 | 1850.92 | G300E | 4985059.09 | 39.11 | G300E | 2846827 | 22.34
2445 | Story3 | B63 | 32 MPa RC Beam (45 cm x 25 cm) | Beam | 32MPa | Concrete Rectangular | 250 | 450 | 1125 | 6725 | 0.76 | 1850.92 | G300E | 4819379.55 | 37.81 | G300E | 2130767.34 | 16.72
2446 | Story3 | B64 | 32 MPa RC Beam (45 cm x 25 cm) | Beam | 32MPa | Concrete Rectangular | 250 | 450 | 1125 | 6725 | 0.76 | 1850.92 | G300E | 4554659.09 | 35.74 | G300E | 2760519.73 | 21.66
2447 | Story3 | B65 | 32 MPa RC Beam (45 cm x 25 cm) | Beam | 32MPa | Concrete Rectangular | 250 | 450 | 1125 | 6725 | 0.76 | 1850.92 | G300E | 4640861.36 | 36.41 | G300E | 2130035.54 | 16.71
2448 | Story3 | B66 | 32 MPa RC Beam (45 cm x 25 cm) | Beam | 32MPa | Concrete Rectangular | 250 | 450 | 1125 | 7200 | 0.81 | 1981.65 | G300E | 5511130.43 | 43.24 | G300E | 3321517.15 | 26.06
2449 | Story3 | B67 | 32 MPa RC Beam (45 cm x 25 cm) | Beam | 32MPa | Concrete Rectangular | 250 | 450 | 1125 | 6725 | 0.76 | 1850.92 | G300E | 5147548.91 | 40.39 | G300E | 3102381.39 | 24.34
2450 | Story3 | B69 | 32 MPa RC Beam (45 cm x 25 cm) | Beam | 32MPa | Concrete Rectangular | 250 | 450 | 1125 | 6725 | 0.76 | 1850.92 | G300E | 4982055.43 | 39.09 | G300E | 3100743.26 | 24.33
2451 | Story3 | B7 | 32 MPa RC Beam (45 cm x 25 cm) | Beam | 32MPa | Concrete Rectangular | 250 | 450 | 1125 | 6725 | 0.76 | 1850.92 | G300E | 4985059.09 | 39.11 | G300E | 1604534.72 | 12.59
2452 | Story3 | B70 | 32 MPa RC Beam (45 cm x 25 cm) | Beam | 32MPa | Concrete Rectangular | 250 | 450 | 1125 | 6725 | 0.76 | 1850.92 | G300E | 5107198.91 | 40.07 | G300E | 2952208.48 | 23.16
2453 | Story3 | B71 | 32 MPa RC Beam (45 cm x 25 cm) | Beam | 32MPa | Concrete Rectangular | 250 | 450 | 1125 | 6725 | 0.76 | 1850.92 | G300E | 4376140.91 | 34.34 | G300E | 2127091.82 | 16.69
2454 | Story3 | B72 | 32 MPa RC Beam (45 cm x 25 cm) | Beam | 32MPa | Concrete Rectangular | 250 | 450 | 1125 | 6725 | 0.76 | 1850.92 | G300E | 4553742.05 | 35.73 | G300E | 1518224.69 | 11.91
2455 | Story3 | B73 | 32 MPa RC Beam (45 cm x 25 cm) | Beam | 32MPa | Concrete Rectangular | 250 | 450 | 1125 | 6725 | 0.76 | 1850.92 | G300E | 4498719.32 | 35.3 | G300E | 2133369.92 | 16.74
2456 | Story3 | B74 | 32 MPa RC Beam (45 cm x 25 cm) | Beam | 32MPa | Concrete Rectangular | 250 | 450 | 1125 | 6725 | 0.76 | 1850.92 | G300E | 4985976.14 | 39.12 | G300E | 1604566.35 | 12.59
2457 | Story3 | B75 | 32 MPa RC Beam (45 cm x 25 cm) | Beam | 32MPa | Concrete Rectangular | 250 | 450 | 1125 | 6725 | 0.76 | 1850.92 | G300E | 3374115.91 | 26.47 | G300E | 2735705.85 | 21.47
2458 | Story3 | B76 | 32 MPa RC Beam (45 cm x 25 cm) | Beam | 32MPa | Concrete Rectangular | 250 | 450 | 1125 | 6725 | 0.76 | 1850.92 | G300E | 4171334.09 | 32.73 | G300E | 3046278.58 | 23.9
2459 | Story3 | B77 | 32 MPa RC Beam (45 cm x 25 cm) | Beam | 32MPa | Concrete Rectangular | 250 | 450 | 1125 | 6725 | 0.76 | 1850.92 | G300E | 5100606.82 | 40.02 | G300E | 2842632.89 | 22.3
2460 | Story3 | B78 | 32 MPa RC Beam (45 cm x 25 cm) | Beam | 32MPa | Concrete Rectangular | 250 | 450 | 1125 | 6725 | 0.76 | 1850.92 | G300E | 4822742.05 | 37.84 | G300E | 2131115.36 | 16.72
2461 | Story3 | B79 | 32 MPa RC Beam (45 cm x 25 cm) | Beam | 32MPa | Concrete Rectangular | 250 | 450 | 1125 | 6725 | 0.76 | 1850.92 | G300E | 4537540.91 | 35.6 | G300E | 2129267.97 | 16.71
2462 | Story3 | B8 | 32 MPa RC Beam (45 cm x 25 cm) | Beam | 32MPa | Concrete Rectangular | 250 | 450 | 1125 | 6725 | 0.76 | 1850.92 | G300E | 3371670.45 | 26.46 | G300E | 2735705.85 | 21.47
2463 | Story3 | B80 | 32 MPa RC Beam (45 cm x 25 cm) | Beam | 32MPa | Concrete Rectangular | 250 | 450 | 1125 | 6725 | 0.76 | 1850.92 | G300E | 4537846.59 | 35.61 | G300E | 2129266.6 | 16.71
2464 | Story3 | B81 | 32 MPa RC Beam (45 cm x 25 cm) | Beam | 32MPa | Concrete Rectangular | 250 | 450 | 1125 | 6725 | 0.76 | 1850.92 | G300E | 4640555.68 | 36.41 | G300E | 2130061.67 | 16.71
2465 | Story3 | B82 | 32 MPa RC Beam (45 cm x 25 cm) | Beam | 32MPa | Concrete Rectangular | 250 | 450 | 1125 | 6725 | 0.76 | 1850.92 | G300E | 4554964.77 | 35.74 | G300E | 2760522.48 | 21.66
2466 | Story3 | B83 | 32 MPa RC Beam (45 cm x 25 cm) | Beam | 32MPa | Concrete Rectangular | 250 | 450 | 1125 | 6725 | 0.76 | 1850.92 | G300E | 4481906.82 | 35.17 | G300E | 2736382.63 | 21.47
2467 | Story3 | B84 | 32 MPa RC Beam (45 cm x 25 cm) | Beam | 32MPa | Concrete Rectangular | 250 | 450 | 1125 | 6725 | 0.76 | 1850.92 | G300E | 4535401.14 | 35.59 | G300E | 2761947.57 | 21.67
2468 | Story3 | B85 | 32 MPa RC Beam (45 cm x 25 cm) | Beam | 32MPa | Concrete Rectangular | 250 | 450 | 1125 | 6725 | 0.76 | 1850.92 | G300E | 4627717.05 | 36.31 | G300E | 1503119.58 | 11.79
2469 | Story3 | B86 | 32 MPa RC Beam (45 cm x 25 cm) | Beam | 32MPa | Concrete Rectangular | 250 | 450 | 1125 | 6725 | 0.76 | 1850.92 | G300E | 4278934.09 | 33.57 | G300E | 2744205.49 | 21.53
2470 | Story3 | B87 | 32 MPa RC Beam (45 cm x 25 cm) | Beam | 32MPa | Concrete Rectangular | 250 | 450 | 1125 | 6725 | 0.76 | 1850.92 | G300E | 4525925 | 35.51 | G300E | 1500712.33 | 11.78
2471 | Story3 | B88 | 32 MPa RC Beam (45 cm x 25 cm) | Beam | 32MPa | Concrete Rectangular | 250 | 450 | 1125 | 6725 | 0.76 | 1850.92 | G300E | 4494439.77 | 35.27 | G300E | 2126123.42 | 16.68
2472 | Story3 | B89 | 32 MPa RC Beam (45 cm x 25 cm) | Beam | 32MPa | Concrete Rectangular | 250 | 450 | 1125 | 6725 | 0.76 | 1850.92 | G300E | 5009819.32 | 39.31 | G300E | 1600284.21 | 12.56
2473 | Story3 | B9 | 32 MPa RC Beam (45 cm x 25 cm) | Beam | 32MPa | Concrete Rectangular | 250 | 450 | 1125 | 6725 | 0.76 | 1850.92 | G300E | 4975277.27 | 39.04 | G300E | 1605665.43 | 12.6
2474 | Story3 | B90 | 32 MPa RC Beam (45 cm x 25 cm) | Beam | 32MPa | Concrete Rectangular | 250 | 450 | 1125 | 6725 | 0.76 | 1850.92 | G300E | 3369836.36 | 26.44 | G300E | 2735705.85 | 21.47
2475 | Story3 | B91 | 32 MPa RC Beam (45 cm x 25 cm) | Beam | 32MPa | Concrete Rectangular | 250 | 450 | 1125 | 6725 | 0.76 | 1850.92 | G300E | 4432692.05 | 34.78 | G300E | 3201564.94 | 25.12
2476 | Story3 | B92 | 32 MPa RC Beam (45 cm x 25 cm) | Beam | 32MPa | Concrete Rectangular | 250 | 450 | 1125 | 6725 | 0.76 | 1850.92 | G300E | 5202398.86 | 40.82 | G300E | 2846916.41 | 22.34
2477 | Story3 | B93 | 32 MPa RC Beam (45 cm x 25 cm) | Beam | 32MPa | Concrete Rectangular | 250 | 450 | 1125 | 6725 | 0.76 | 1850.92 | G300E | 5203010.23 | 40.82 | G300E | 2846887.52 | 22.34
2478 | Story3 | B94 | 32 MPa RC Beam (45 cm x 25 cm) | Beam | 32MPa | Concrete Rectangular | 250 | 450 | 1125 | 6725 | 0.76 | 1850.92 | G300E | 4822130.68 | 37.84 | G300E | 2131116.74 | 16.72
2479 | Story3 | B95 | 32 MPa RC Beam (45 cm x 25 cm) | Beam | 32MPa | Concrete Rectangular | 250 | 450 | 1125 | 6725 | 0.76 | 1850.92 | G300E | 5101218.18 | 40.03 | G300E | 2842620.51 | 22.3
2480 | Story3 | B96 | 32 MPa RC Beam (45 cm x 25 cm) | Beam | 32MPa | Concrete Rectangular | 250 | 450 | 1125 | 6725 | 0.76 | 1850.92 | G300E | 4818462.5 | 37.81 | G300E | 2130767.34 | 16.72
2481 | Story3 | B97 | 32 MPa RC Beam (45 cm x 25 cm) | Beam | 32MPa | Concrete Rectangular | 250 | 450 | 1125 | 6725 | 0.76 | 1850.92 | G300E | 4985059.09 | 39.11 | G300E | 2846825.62 | 22.34
2482 | Story3 | B98 | 32 MPa RC Beam (45 cm x 25 cm) | Beam | 32MPa | Concrete Rectangular | 250 | 450 | 1125 | 6725 | 0.76 | 1850.92 | G300E | 4812043.18 | 37.76 | G300E | 1509134.94 | 11.84
2483 | Story3 | B99 | 32 MPa RC Beam (45 cm x 25 cm) | Beam | 32MPa | Concrete Rectangular | 250 | 450 | 1125 | 6725 | 0.76 | 1850.92 | G300E | 4976194.32 | 39.05 | G300E | 2847986.6 | 22.35
2484 | Story30 | B1 | 32 MPa RC Beam (60 cm x 40 cm) | Beam | 32MPa | Concrete Rectangular | 400 | 600 | 2400 | 6925 | 1.66 | 4066.06 | G300E | 6078576.14 | 47.69 | G300E | 8214317.9 | 64.45
2485 | Story30 | B10 | 32 MPa RC Beam (60 cm x 40 cm) | Beam | 32MPa | Concrete Rectangular | 400 | 600 | 2400 | 6925 | 1.66 | 4066.06 | G300E | 5837460.23 | 45.8 | G300E | 9377717.9 | 73.58
2486 | Story30 | B100 | 32 MPa RC Beam (60 cm x 40 cm) | Beam | 32MPa | Concrete Rectangular | 400 | 600 | 2400 | 6925 | 1.66 | 4066.06 | G300E | 6913353.41 | 54.24 | G300E | 5111917.9 | 40.11
2487 | Story30 | B101 | 32 MPa RC Beam (60 cm x 40 cm) | Beam | 32MPa | Concrete Rectangular | 400 | 600 | 2400 | 6925 | 1.66 | 4066.06 | G300E | 6885653.41 | 54.03 | G300E | 3664681.67 | 28.75
2488 | Story30 | B102 | 32 MPa RC Beam (60 cm x 40 cm) | Beam | 32MPa | Concrete Rectangular | 400 | 600 | 2400 | 6925 | 1.66 | 4066.06 | G300E | 6988269.32 | 54.83 | G300E | 6663117.9 | 52.28
2489 | Story30 | B103 | 32 MPa RC Beam (60 cm x 40 cm) | Beam | 32MPa | Concrete Rectangular | 400 | 600 | 2400 | 6925 | 1.66 | 4066.06 | G300E | 6653036.36 | 52.2 | G300E | 6670436.37 | 52.34
2490 | Story30 | B104 | 32 MPa RC Beam (60 cm x 40 cm) | Beam | 32MPa | Concrete Rectangular | 400 | 600 | 2400 | 6925 | 1.66 | 4066.06 | G300E | 6652721.59 | 52.2 | G300E | 6758259.85 | 53.03
2491 | Story30 | B105 | 32 MPa RC Beam (60 cm x 40 cm) | Beam | 32MPa | Concrete Rectangular | 400 | 600 | 2400 | 6925 | 1.66 | 4066.06 | G300E | 5702422.73 | 44.74 | G300E | 8214317.9 | 64.45
2492 | Story30 | B106 | 32 MPa RC Beam (60 cm x 40 cm) | Beam | 32MPa | Concrete Rectangular | 400 | 600 | 2400 | 6925 | 1.66 | 4066.06 | G300E | 6078576.14 | 47.69 | G300E | 8214317.9 | 64.45
2493 | Story30 | B107 | 32 MPa RC Beam (60 cm x 40 cm) | Beam | 32MPa | Concrete Rectangular | 400 | 600 | 2400 | 6925 | 1.66 | 4066.06 | G300E | 6583471.59 | 51.66 | G300E | 9377717.9 | 73.58
2494 | Story30 | B108 | 32 MPa RC Beam (60 cm x 40 cm) | Beam | 32MPa | Concrete Rectangular | 400 | 600 | 2400 | 6925 | 1.66 | 4066.06 | G300E | 6528071.59 | 51.22 | G300E | 9377717.9 | 73.58
2495 | Story30 | B109 | 32 MPa RC Beam (60 cm x 40 cm) | Beam | 32MPa | Concrete Rectangular | 400 | 600 | 2400 | 6925 | 1.66 | 4066.06 | G300E | 6517054.55 | 51.14 | G300E | 9377717.9 | 73.58
2496 | Story30 | B11 | 32 MPa RC Beam (60 cm x 40 cm) | Beam | 32MPa | Concrete Rectangular | 400 | 600 | 2400 | 6925 | 1.66 | 4066.06 | G300E | 6885968.18 | 54.03 | G300E | 3664700.56 | 28.75
2497 | Story30 | B110 | 32 MPa RC Beam (60 cm x 40 cm) | Beam | 32MPa | Concrete Rectangular | 400 | 600 | 2400 | 6925 | 1.66 | 4066.06 | G300E | 6528071.59 | 51.22 | G300E | 9377717.9 | 73.58
2498 | Story30 | B111 | 32 MPa RC Beam (60 cm x 40 cm) | Beam | 32MPa | Concrete Rectangular | 400 | 600 | 2400 | 6925 | 1.66 | 4066.06 | G300E | 6582527.27 | 51.65 | G300E | 9377717.9 | 73.58
2499 | Story30 | B112 | 32 MPa RC Beam (60 cm x 40 cm) | Beam | 32MPa | Concrete Rectangular | 400 | 600 | 2400 | 6925 | 1.66 | 4066.06 | G300E | 6079835.23 | 47.7 | G300E | 8214317.9 | 64.45
2500 | Story30 | B12 | 32 MPa RC Beam (60 cm x 40 cm) | Beam | 32MPa | Concrete Rectangular | 400 | 600 | 2400 | 6925 | 1.66 | 4066.06 | G300E | 6111942.05 | 47.96 | G300E | 9377717.9 | 73.58
2501 | Story30 | B13 | 32 MPa RC Beam (60 cm x 40 cm) | Beam | 32MPa | Concrete Rectangular | 400 | 600 | 2400 | 6925 | 1.66 | 4066.06 | G300E | 6632890.91 | 52.04 | G300E | 6758560.14 | 53.03
2502 | Story30 | B14 | 32 MPa RC Beam (60 cm x 40 cm) | Beam | 32MPa | Concrete Rectangular | 400 | 600 | 2400 | 6925 | 1.66 | 4066.06 | G300E | 5700219.32 | 44.73 | G300E | 8214317.9 | 64.45
2503 | Story30 | B15 | 32 MPa RC Beam (60 cm x 40 cm) | Beam | 32MPa | Concrete Rectangular | 400 | 600 | 2400 | 6925 | 1.66 | 4066.06 | G300E | 5698960.23 | 44.72 | G300E | 8214317.9 | 64.45
2504 | Story30 | B16 | 32 MPa RC Beam (60 cm x 40 cm) | Beam | 32MPa | Concrete Rectangular | 400 | 600 | 2400 | 6925 | 1.66 | 4066.06 | G300E | 6583471.59 | 51.66 | G300E | 9377717.9 | 73.58
2505 | Story30 | B17 | 32 MPa RC Beam (60 cm x 40 cm) | Beam | 32MPa | Concrete Rectangular | 400 | 600 | 2400 | 6925 | 1.66 | 4066.06 | G300E | 6632890.91 | 52.04 | G300E | 6758560.14 | 53.03
2506 | Story30 | B18 | 32 MPa RC Beam (60 cm x 40 cm) | Beam | 32MPa | Concrete Rectangular | 400 | 600 | 2400 | 6925 | 1.66 | 4066.06 | G300E | 6992676.14 | 54.87 | G300E | 6663117.9 | 52.28
2507 | Story30 | B19 | 32 MPa RC Beam (60 cm x 40 cm) | Beam | 32MPa | Concrete Rectangular | 400 | 600 | 2400 | 6925 | 1.66 | 4066.06 | G300E | 6766354.55 | 53.09 | G300E | 6663117.9 | 52.28
2508 | Story30 | B2 | 32 MPa RC Beam (60 cm x 40 cm) | Beam | 32MPa | Concrete Rectangular | 400 | 600 | 2400 | 6925 | 1.66 | 4066.06 | G300E | 5698960.23 | 44.72 | G300E | 8214317.9 | 64.45
2509 | Story30 | B20 | 32 MPa RC Beam (60 cm x 40 cm) | Beam | 32MPa | Concrete Rectangular | 400 | 600 | 2400 | 6925 | 1.66 | 4066.06 | G300E | 7384253.41 | 57.94 | G300E | 9377717.9 | 73.58
2510 | Story30 | B21 | 32 MPa RC Beam (60 cm x 40 cm) | Beam | 32MPa | Concrete Rectangular | 400 | 600 | 2400 | 6925 | 1.66 | 4066.06 | G300E | 6473930.68 | 50.8 | G300E | 5111917.9 | 40.11
2511 | Story30 | B22 | 32 MPa RC Beam (60 cm x 40 cm) | Beam | 32MPa | Concrete Rectangular | 400 | 600 | 2400 | 6925 | 1.66 | 4066.06 | G300E | 8088400 | 63.46 | G300E | 6668130.35 | 52.32
2512 | Story30 | B23 | 32 MPa RC Beam (60 cm x 40 cm) | Beam | 32MPa | Concrete Rectangular | 400 | 600 | 2400 | 6925 | 1.66 | 4066.06 | G300E | 6345818.18 | 49.79 | G300E | 3560717.9 | 27.94
2513 | Story30 | B24 | 32 MPa RC Beam (60 cm x 40 cm) | Beam | 32MPa | Concrete Rectangular | 400 | 600 | 2400 | 6925 | 1.66 | 4066.06 | G300E | 8082104.55 | 63.42 | G300E | 6668137.9 | 52.32
2514 | Story30 | B25 | 32 MPa RC Beam (60 cm x 40 cm) | Beam | 32MPa | Concrete Rectangular | 400 | 600 | 2400 | 6925 | 1.66 | 4066.06 | G300E | 6472986.36 | 50.79 | G300E | 5111917.9 | 40.11
2515 | Story30 | B26 | 32 MPa RC Beam (60 cm x 40 cm) | Beam | 32MPa | Concrete Rectangular | 400 | 600 | 2400 | 6925 | 1.66 | 4066.06 | G300E | 7350257.95 | 57.67 | G300E | 9377717.9 | 73.58
2516 | Story30 | B27 | 32 MPa RC Beam (60 cm x 40 cm) | Beam | 32MPa | Concrete Rectangular | 400 | 600 | 2400 | 6925 | 1.66 | 4066.06 | G300E | 6766039.77 | 53.09 | G300E | 6663117.9 | 52.28
2517 | Story30 | B28 | 32 MPa RC Beam (60 cm x 40 cm) | Beam | 32MPa | Concrete Rectangular | 400 | 600 | 2400 | 6925 | 1.66 | 4066.06 | G300E | 6766354.55 | 53.09 | G300E | 6663117.9 | 52.28
2518 | Story30 | B29 | 32 MPa RC Beam (60 cm x 40 cm) | Beam | 32MPa | Concrete Rectangular | 400 | 600 | 2400 | 6925 | 1.66 | 4066.06 | G300E | 6633835.23 | 52.05 | G300E | 6758567.7 | 53.03
2519 | Story30 | B3 | 32 MPa RC Beam (60 cm x 40 cm) | Beam | 32MPa | Concrete Rectangular | 400 | 600 | 2400 | 6925 | 1.66 | 4066.06 | G300E | 6632890.91 | 52.04 | G300E | 6758560.14 | 53.03
2520 | Story30 | B30 | 32 MPa RC Beam (60 cm x 40 cm) | Beam | 32MPa | Concrete Rectangular | 400 | 600 | 2400 | 6925 | 1.66 | 4066.06 | G300E | 6111942.05 | 47.96 | G300E | 9377717.9 | 73.58
2521 | Story30 | B31 | 32 MPa RC Beam (60 cm x 40 cm) | Beam | 32MPa | Concrete Rectangular | 400 | 600 | 2400 | 6925 | 1.66 | 4066.06 | G300E | 6528071.59 | 51.22 | G300E | 9377717.9 | 73.58
2522 | Story30 | B32 | 32 MPa RC Beam (60 cm x 40 cm) | Beam | 32MPa | Concrete Rectangular | 400 | 600 | 2400 | 6925 | 1.66 | 4066.06 | G300E | 6885968.18 | 54.03 | G300E | 3664700.56 | 28.75
2523 | Story30 | B33 | 32 MPa RC Beam (60 cm x 40 cm) | Beam | 32MPa | Concrete Rectangular | 400 | 600 | 2400 | 6925 | 1.66 | 4066.06 | G300E | 6913668.18 | 54.25 | G300E | 5111917.9 | 40.11
2524 | Story30 | B34 | 32 MPa RC Beam (60 cm x 40 cm) | Beam | 32MPa | Concrete Rectangular | 400 | 600 | 2400 | 6925 | 1.66 | 4066.06 | G300E | 7349943.18 | 57.67 | G300E | 9377717.9 | 73.58
2525 | Story30 | B35 | 32 MPa RC Beam (60 cm x 40 cm) | Beam | 32MPa | Concrete Rectangular | 400 | 600 | 2400 | 6925 | 1.66 | 4066.06 | G300E | 7063814.77 | 55.43 | G300E | 8478728.88 | 66.53
2526 | Story30 | B36 | 32 MPa RC Beam (60 cm x 40 cm) | Beam | 32MPa | Concrete Rectangular | 400 | 600 | 2400 | 6925 | 1.66 | 4066.06 | G300E | 7050279.55 | 55.32 | G300E | 8390591.89 | 65.84
2527 | Story30 | B37 | 32 MPa RC Beam (60 cm x 40 cm) | Beam | 32MPa | Concrete Rectangular | 400 | 600 | 2400 | 7200 | 1.73 | 4227.52 | G300E | 15608973.91 | 122.47 | G300E | 9083048.56 | 71.27
2528 | Story30 | B38 | 32 MPa RC Beam (60 cm x 40 cm) | Beam | 32MPa | Concrete Rectangular | 400 | 600 | 2400 | 6925 | 1.66 | 4066.06 | G300E | 5684795.45 | 44.61 | G300E | 9765517.9 | 76.62
2529 | Story30 | B39 | 32 MPa RC Beam (60 cm x 40 cm) | Beam | 32MPa | Concrete Rectangular | 400 | 600 | 2400 | 7200 | 1.73 | 4227.52 | G300E | 15615234.78 | 122.52 | G300E | 9083559.44 | 71.27
2530 | Story30 | B4 | 32 MPa RC Beam (60 cm x 40 cm) | Beam | 32MPa | Concrete Rectangular | 400 | 600 | 2400 | 6925 | 1.66 | 4066.06 | G300E | 6111942.05 | 47.96 | G300E | 9377717.9 | 73.58
2531 | Story30 | B40 | 32 MPa RC Beam (60 cm x 40 cm) | Beam | 32MPa | Concrete Rectangular | 400 | 600 | 2400 | 6925 | 1.66 | 4066.06 | G300E | 7049020.45 | 55.31 | G300E | 8390591.89 | 65.84
2532 | Story30 | B41 | 32 MPa RC Beam (60 cm x 40 cm) | Beam | 32MPa | Concrete Rectangular | 400 | 600 | 2400 | 6925 | 1.66 | 4066.06 | G300E | 7050279.55 | 55.32 | G300E | 8390591.89 | 65.84
2533 | Story30 | B42 | 32 MPa RC Beam (60 cm x 40 cm) | Beam | 32MPa | Concrete Rectangular | 400 | 600 | 2400 | 6925 | 1.66 | 4066.06 | G300E | 7349628.41 | 57.67 | G300E | 9377717.9 | 73.58
2534 | Story30 | B43 | 32 MPa RC Beam (60 cm x 40 cm) | Beam | 32MPa | Concrete Rectangular | 400 | 600 | 2400 | 6925 | 1.66 | 4066.06 | G300E | 6473930.68 | 50.8 | G300E | 5111917.9 | 40.11
2535 | Story30 | B44 | 32 MPa RC Beam (60 cm x 40 cm) | Beam | 32MPa | Concrete Rectangular | 400 | 600 | 2400 | 6925 | 1.66 | 4066.06 | G300E | 6886282.95 | 54.03 | G300E | 3664706.22 | 28.75
2536 | Story30 | B45 | 32 MPa RC Beam (60 cm x 40 cm) | Beam | 32MPa | Concrete Rectangular | 400 | 600 | 2400 | 6925 | 1.66 | 4066.06 | G300E | 5837145.45 | 45.8 | G300E | 9377717.9 | 73.58
2537 | Story30 | B46 | 32 MPa RC Beam (60 cm x 40 cm) | Beam | 32MPa | Concrete Rectangular | 400 | 600 | 2400 | 6925 | 1.66 | 4066.06 | G300E | 6516739.77 | 51.13 | G300E | 9377717.9 | 73.58
2538 | Story30 | B47 | 32 MPa RC Beam (60 cm x 40 cm) | Beam | 32MPa | Concrete Rectangular | 400 | 600 | 2400 | 6925 | 1.66 | 4066.06 | G300E | 6946719.32 | 54.51 | G300E | 3666268.12 | 28.77
2539 | Story30 | B48 | 32 MPa RC Beam (60 cm x 40 cm) | Beam | 32MPa | Concrete Rectangular | 400 | 600 | 2400 | 6925 | 1.66 | 4066.06 | G300E | 6780834.09 | 53.2 | G300E | 3560717.9 | 27.94
2540 | Story30 | B49 | 32 MPa RC Beam (60 cm x 40 cm) | Beam | 32MPa | Concrete Rectangular | 400 | 600 | 2400 | 6925 | 1.66 | 4066.06 | G300E | 8082104.55 | 63.42 | G300E | 6668128.46 | 52.32
2541 | Story30 | B5 | 32 MPa RC Beam (60 cm x 40 cm) | Beam | 32MPa | Concrete Rectangular | 400 | 600 | 2400 | 6925 | 1.66 | 4066.06 | G300E | 6885968.18 | 54.03 | G300E | 3664700.56 | 28.75
2542 | Story30 | B50 | 32 MPa RC Beam (60 cm x 40 cm) | Beam | 32MPa | Concrete Rectangular | 400 | 600 | 2400 | 6925 | 1.66 | 4066.06 | G300E | 5687628.41 | 44.63 | G300E | 9765517.9 | 76.62
2543 | Story30 | B51 | 32 MPa RC Beam (60 cm x 40 cm) | Beam | 32MPa | Concrete Rectangular | 400 | 600 | 2400 | 7200 | 1.73 | 4227.52 | G300E | 15609600 | 122.48 | G300E | 9083215.72 | 71.27
2544 | Story30 | B55 | 32 MPa RC Beam (60 cm x 40 cm) | Beam | 32MPa | Concrete Rectangular | 400 | 600 | 2400 | 6925 | 1.66 | 4066.06 | G300E | 15007077.17 | 117.75 | G300E | 8736063.33 | 68.55
2545 | Story30 | B56 | 32 MPa RC Beam (60 cm x 40 cm) | Beam | 32MPa | Concrete Rectangular | 400 | 600 | 2400 | 6925 | 1.66 | 4066.06 | G300E | 5685739.77 | 44.61 | G300E | 9765517.9 | 76.62
2546 | Story30 | B57 | 32 MPa RC Beam (60 cm x 40 cm) | Beam | 32MPa | Concrete Rectangular | 400 | 600 | 2400 | 6925 | 1.66 | 4066.06 | G300E | 8082104.55 | 63.42 | G300E | 6668094.46 | 52.32
2547 | Story30 | B58 | 32 MPa RC Beam (60 cm x 40 cm) | Beam | 32MPa | Concrete Rectangular | 400 | 600 | 2400 | 6925 | 1.66 | 4066.06 | G300E | 6345503.41 | 49.79 | G300E | 3560717.9 | 27.94
2548 | Story30 | B59 | 32 MPa RC Beam (60 cm x 40 cm) | Beam | 32MPa | Concrete Rectangular | 400 | 600 | 2400 | 6925 | 1.66 | 4066.06 | G300E | 6946719.32 | 54.51 | G300E | 3666270.01 | 28.77
2549 | Story30 | B6 | 32 MPa RC Beam (60 cm x 40 cm) | Beam | 32MPa | Concrete Rectangular | 400 | 600 | 2400 | 6925 | 1.66 | 4066.06 | G300E | 5837145.45 | 45.8 | G300E | 9377717.9 | 73.58
2550 | Story30 | B60 | 32 MPa RC Beam (60 cm x 40 cm) | Beam | 32MPa | Concrete Rectangular | 400 | 600 | 2400 | 6925 | 1.66 | 4066.06 | G300E | 6011529.55 | 47.17 | G300E | 9377717.9 | 73.58
2551 | Story30 | B61 | 32 MPa RC Beam (60 cm x 40 cm) | Beam | 32MPa | Concrete Rectangular | 400 | 600 | 2400 | 6925 | 1.66 | 4066.06 | G300E | 6528386.36 | 51.22 | G300E | 9377717.9 | 73.58
2552 | Story30 | B62 | 32 MPa RC Beam (60 cm x 40 cm) | Beam | 32MPa | Concrete Rectangular | 400 | 600 | 2400 | 6925 | 1.66 | 4066.06 | G300E | 6946719.32 | 54.51 | G300E | 3666268.12 | 28.77
2553 | Story30 | B63 | 32 MPa RC Beam (60 cm x 40 cm) | Beam | 32MPa | Concrete Rectangular | 400 | 600 | 2400 | 6925 | 1.66 | 4066.06 | G300E | 6913668.18 | 54.25 | G300E | 5111917.9 | 40.11
2554 | Story30 | B64 | 32 MPa RC Beam (60 cm x 40 cm) | Beam | 32MPa | Concrete Rectangular | 400 | 600 | 2400 | 6925 | 1.66 | 4066.06 | G300E | 8088400 | 63.46 | G300E | 6668126.57 | 52.32
2555 | Story30 | B65 | 32 MPa RC Beam (60 cm x 40 cm) | Beam | 32MPa | Concrete Rectangular | 400 | 600 | 2400 | 6925 | 1.66 | 4066.06 | G300E | 7062870.45 | 55.42 | G300E | 8478728.88 | 66.53
2556 | Story30 | B66 | 32 MPa RC Beam (60 cm x 40 cm) | Beam | 32MPa | Concrete Rectangular | 400 | 600 | 2400 | 7200 | 1.73 | 4227.52 | G300E | 15608660.87 | 122.47 | G300E | 9083119.93 | 71.27
2557 | Story30 | B67 | 32 MPa RC Beam (60 cm x 40 cm) | Beam | 32MPa | Concrete Rectangular | 400 | 600 | 2400 | 6925 | 1.66 | 4066.06 | G300E | 15005571.74 | 117.74 | G300E | 8735803.2 | 68.54
2558 | Story30 | B69 | 32 MPa RC Beam (60 cm x 40 cm) | Beam | 32MPa | Concrete Rectangular | 400 | 600 | 2400 | 6925 | 1.66 | 4066.06 | G300E | 14980280.43 | 117.54 | G300E | 8684682.24 | 68.14
2559 | Story30 | B7 | 32 MPa RC Beam (60 cm x 40 cm) | Beam | 32MPa | Concrete Rectangular | 400 | 600 | 2400 | 6925 | 1.66 | 4066.06 | G300E | 6946719.32 | 54.51 | G300E | 3666266.24 | 28.77
2560 | Story30 | B70 | 32 MPa RC Beam (60 cm x 40 cm) | Beam | 32MPa | Concrete Rectangular | 400 | 600 | 2400 | 6925 | 1.66 | 4066.06 | G300E | 14977269.57 | 117.52 | G300E | 8687290.86 | 68.16
2561 | Story30 | B71 | 32 MPa RC Beam (60 cm x 40 cm) | Beam | 32MPa | Concrete Rectangular | 400 | 600 | 2400 | 6925 | 1.66 | 4066.06 | G300E | 7059407.95 | 55.39 | G300E | 8478728.88 | 66.53
2562 | Story30 | B72 | 32 MPa RC Beam (60 cm x 40 cm) | Beam | 32MPa | Concrete Rectangular | 400 | 600 | 2400 | 6925 | 1.66 | 4066.06 | G300E | 8089344.32 | 63.47 | G300E | 6668190.78 | 52.32
2563 | Story30 | B73 | 32 MPa RC Beam (60 cm x 40 cm) | Beam | 32MPa | Concrete Rectangular | 400 | 600 | 2400 | 6925 | 1.66 | 4066.06 | G300E | 6472986.36 | 50.79 | G300E | 5111917.9 | 40.11
2564 | Story30 | B74 | 32 MPa RC Beam (60 cm x 40 cm) | Beam | 32MPa | Concrete Rectangular | 400 | 600 | 2400 | 6925 | 1.66 | 4066.06 | G300E | 6946404.55 | 54.5 | G300E | 3666258.68 | 28.77
2565 | Story30 | B75 | 32 MPa RC Beam (60 cm x 40 cm) | Beam | 32MPa | Concrete Rectangular | 400 | 600 | 2400 | 6925 | 1.66 | 4066.06 | G300E | 5837460.23 | 45.8 | G300E | 9377717.9 | 73.58
2566 | Story30 | B76 | 32 MPa RC Beam (60 cm x 40 cm) | Beam | 32MPa | Concrete Rectangular | 400 | 600 | 2400 | 6925 | 1.66 | 4066.06 | G300E | 6583786.36 | 51.66 | G300E | 9377717.9 | 73.58
2567 | Story30 | B77 | 32 MPa RC Beam (60 cm x 40 cm) | Beam | 32MPa | Concrete Rectangular | 400 | 600 | 2400 | 6925 | 1.66 | 4066.06 | G300E | 6885968.18 | 54.03 | G300E | 3664700.56 | 28.75
2568 | Story30 | B78 | 32 MPa RC Beam (60 cm x 40 cm) | Beam | 32MPa | Concrete Rectangular | 400 | 600 | 2400 | 6925 | 1.66 | 4066.06 | G300E | 6992361.36 | 54.86 | G300E | 6663117.9 | 52.28
2569 | Story30 | B79 | 32 MPa RC Beam (60 cm x 40 cm) | Beam | 32MPa | Concrete Rectangular | 400 | 600 | 2400 | 6925 | 1.66 | 4066.06 | G300E | 7384568.18 | 57.94 | G300E | 9377717.9 | 73.58
2570 | Story30 | B8 | 32 MPa RC Beam (60 cm x 40 cm) | Beam | 32MPa | Concrete Rectangular | 400 | 600 | 2400 | 6925 | 1.66 | 4066.06 | G300E | 6011529.55 | 47.17 | G300E | 9377717.9 | 73.58
2571 | Story30 | B80 | 32 MPa RC Beam (60 cm x 40 cm) | Beam | 32MPa | Concrete Rectangular | 400 | 600 | 2400 | 6925 | 1.66 | 4066.06 | G300E | 7384568.18 | 57.94 | G300E | 9377717.9 | 73.58
2572 | Story30 | B81 | 32 MPa RC Beam (60 cm x 40 cm) | Beam | 32MPa | Concrete Rectangular | 400 | 600 | 2400 | 6925 | 1.66 | 4066.06 | G300E | 7064759.09 | 55.43 | G300E | 8478728.88 | 66.53
2573 | Story30 | B82 | 32 MPa RC Beam (60 cm x 40 cm) | Beam | 32MPa | Concrete Rectangular | 400 | 600 | 2400 | 6925 | 1.66 | 4066.06 | G300E | 8088400 | 63.46 | G300E | 6668094.46 | 52.32
2574 | Story30 | B83 | 32 MPa RC Beam (60 cm x 40 cm) | Beam | 32MPa | Concrete Rectangular | 400 | 600 | 2400 | 6925 | 1.66 | 4066.06 | G300E | 5688572.73 | 44.63 | G300E | 9765517.9 | 76.62
2575 | Story30 | B84 | 32 MPa RC Beam (60 cm x 40 cm) | Beam | 32MPa | Concrete Rectangular | 400 | 600 | 2400 | 6925 | 1.66 | 4066.06 | G300E | 8083363.64 | 63.43 | G300E | 6668207.78 | 52.32
2576 | Story30 | B85 | 32 MPa RC Beam (60 cm x 40 cm) | Beam | 32MPa | Concrete Rectangular | 400 | 600 | 2400 | 6925 | 1.66 | 4066.06 | G300E | 7077350 | 55.53 | G300E | 8478728.88 | 66.53
2577 | Story30 | B86 | 32 MPa RC Beam (60 cm x 40 cm) | Beam | 32MPa | Concrete Rectangular | 400 | 600 | 2400 | 6925 | 1.66 | 4066.06 | G300E | 7347110.23 | 57.65 | G300E | 9377717.9 | 73.58
2578 | Story30 | B87 | 32 MPa RC Beam (60 cm x 40 cm) | Beam | 32MPa | Concrete Rectangular | 400 | 600 | 2400 | 6925 | 1.66 | 4066.06 | G300E | 7380476.14 | 57.91 | G300E | 9377717.9 | 73.58
2579 | Story30 | B88 | 32 MPa RC Beam (60 cm x 40 cm) | Beam | 32MPa | Concrete Rectangular | 400 | 600 | 2400 | 6925 | 1.66 | 4066.06 | G300E | 6763836.36 | 53.07 | G300E | 6663117.9 | 52.28
2580 | Story30 | B89 | 32 MPa RC Beam (60 cm x 40 cm) | Beam | 32MPa | Concrete Rectangular | 400 | 600 | 2400 | 6925 | 1.66 | 4066.06 | G300E | 6885968.18 | 54.03 | G300E | 3664683.56 | 28.75
2581 | Story30 | B9 | 32 MPa RC Beam (60 cm x 40 cm) | Beam | 32MPa | Concrete Rectangular | 400 | 600 | 2400 | 6925 | 1.66 | 4066.06 | G300E | 6946719.32 | 54.51 | G300E | 3666266.24 | 28.77
2582 | Story30 | B90 | 32 MPa RC Beam (60 cm x 40 cm) | Beam | 32MPa | Concrete Rectangular | 400 | 600 | 2400 | 6925 | 1.66 | 4066.06 | G300E | 6110997.73 | 47.95 | G300E | 9377717.9 | 73.58
2583 | Story30 | B91 | 32 MPa RC Beam (60 cm x 40 cm) | Beam | 32MPa | Concrete Rectangular | 400 | 600 | 2400 | 6925 | 1.66 | 4066.06 | G300E | 6079835.23 | 47.7 | G300E | 8214317.9 | 64.45
2584 | Story30 | B92 | 32 MPa RC Beam (60 cm x 40 cm) | Beam | 32MPa | Concrete Rectangular | 400 | 600 | 2400 | 6925 | 1.66 | 4066.06 | G300E | 6632890.91 | 52.04 | G300E | 6758562.03 | 53.03
2585 | Story30 | B93 | 32 MPa RC Beam (60 cm x 40 cm) | Beam | 32MPa | Concrete Rectangular | 400 | 600 | 2400 | 6925 | 1.66 | 4066.06 | G300E | 6633835.23 | 52.05 | G300E | 6758567.7 | 53.03
2586 | Story30 | B94 | 32 MPa RC Beam (60 cm x 40 cm) | Beam | 32MPa | Concrete Rectangular | 400 | 600 | 2400 | 6925 | 1.66 | 4066.06 | G300E | 6992676.14 | 54.87 | G300E | 6663117.9 | 52.28
2587 | Story30 | B95 | 32 MPa RC Beam (60 cm x 40 cm) | Beam | 32MPa | Concrete Rectangular | 400 | 600 | 2400 | 6925 | 1.66 | 4066.06 | G300E | 6886282.95 | 54.03 | G300E | 3664706.22 | 28.75
2588 | Story30 | B96 | 32 MPa RC Beam (60 cm x 40 cm) | Beam | 32MPa | Concrete Rectangular | 400 | 600 | 2400 | 6925 | 1.66 | 4066.06 | G300E | 6914297.73 | 54.25 | G300E | 5111917.9 | 40.11
2589 | Story30 | B97 | 32 MPa RC Beam (60 cm x 40 cm) | Beam | 32MPa | Concrete Rectangular | 400 | 600 | 2400 | 6925 | 1.66 | 4066.06 | G300E | 6946719.32 | 54.51 | G300E | 3666270.01 | 28.77
2590 | Story30 | B98 | 32 MPa RC Beam (60 cm x 40 cm) | Beam | 32MPa | Concrete Rectangular | 400 | 600 | 2400 | 6925 | 1.66 | 4066.06 | G300E | 6779889.77 | 53.2 | G300E | 3560717.9 | 27.94
2591 | Story30 | B99 | 32 MPa RC Beam (60 cm x 40 cm) | Beam | 32MPa | Concrete Rectangular | 400 | 600 | 2400 | 6925 | 1.66 | 4066.06 | G300E | 6946404.55 | 54.5 | G300E | 3666258.68 | 28.77
2592 | Story31 | B1 | 32 MPa RC Beam (60 cm x 40 cm) | Beam | 32MPa | Concrete Rectangular | 400 | 600 | 2400 | 6950 | 1.67 | 4080.73 | G300E | 5655720.45 | 44.38 | G300E | 8243972.48 | 64.69
2593 | Story31 | B10 | 32 MPa RC Beam (60 cm x 40 cm) | Beam | 32MPa | Concrete Rectangular | 400 | 600 | 2400 | 6950 | 1.67 | 4080.73 | G300E | 5666145.45 | 44.46 | G300E | 9411572.48 | 73.85
2594 | Story31 | B100 | 32 MPa RC Beam (35 cm x 25 cm) | Beam | 32MPa | Concrete Rectangular | 250 | 350 | 875 | 6950 | 0.61 | 1487.77 | G300E | 11271952.27 | 88.44 | G300E | 3661504.04 | 28.73
2595 | Story31 | B101 | 32 MPa RC Beam (45 cm x 25 cm) | Beam | 32MPa | Concrete Rectangular | 250 | 450 | 1125 | 6950 | 0.78 | 1912.84 | G300E | 9053954.55 | 71.04 | G300E | 3389617.83 | 26.6
2596 | Story31 | B102 | 32 MPa RC Beam (40 cm x 25 cm) | Beam | 32MPa | Concrete Rectangular | 250 | 400 | 1000 | 6950 | 0.7 | 1700.31 | G300E | 9458318.18 | 74.21 | G300E | 3386034.95 | 26.57
2597 | Story31 | B103 | 32 MPa RC Beam (47.5 cm x 25 cm) | Beam | 32MPa | Concrete Rectangular | 250 | 475 | 1187.5 | 6950 | 0.83 | 2019.11 | G300E | 7922052.27 | 62.16 | G300E | 4067364.45 | 31.91
2598 | Story31 | B104 | 32 MPa RC Beam (47.5 cm x 25 cm) | Beam | 32MPa | Concrete Rectangular | 250 | 475 | 1187.5 | 6950 | 0.83 | 2019.11 | G300E | 7933425 | 62.25 | G300E | 4111473.66 | 32.26
2599 | Story31 | B105 | 32 MPa RC Beam (60 cm x 40 cm) | Beam | 32MPa | Concrete Rectangular | 400 | 600 | 2400 | 6950 | 1.67 | 4080.73 | G300E | 5658247.73 | 44.4 | G300E | 8243972.48 | 64.69
2600 | Story31 | B106 | 32 MPa RC Beam (60 cm x 40 cm) | Beam | 32MPa | Concrete Rectangular | 400 | 600 | 2400 | 6950 | 1.67 | 4080.73 | G300E | 5655720.45 | 44.38 | G300E | 8243972.48 | 64.69
2601 | Story31 | B107 | 32 MPa RC Beam (60 cm x 40 cm) | Beam | 32MPa | Concrete Rectangular | 400 | 600 | 2400 | 6950 | 1.67 | 4080.73 | G300E | 6202243.18 | 48.67 | G300E | 9022372.48 | 70.79
2602 | Story31 | B108 | 32 MPa RC Beam (60 cm x 40 cm) | Beam | 32MPa | Concrete Rectangular | 400 | 600 | 2400 | 6950 | 1.67 | 4080.73 | G300E | 6511834.09 | 51.09 | G300E | 9411572.48 | 73.85
2603 | Story31 | B109 | 32 MPa RC Beam (60 cm x 40 cm) | Beam | 32MPa | Concrete Rectangular | 400 | 600 | 2400 | 6950 | 1.67 | 4080.73 | G300E | 6499829.55 | 51 | G300E | 9022372.48 | 70.79
2604 | Story31 | B11 | 32 MPa RC Beam (45 cm x 25 cm) | Beam | 32MPa | Concrete Rectangular | 250 | 450 | 1125 | 6950 | 0.78 | 1912.84 | G300E | 9058061.36 | 71.07 | G300E | 3389747.19 | 26.6
2605 | Story31 | B110 | 32 MPa RC Beam (60 cm x 40 cm) | Beam | 32MPa | Concrete Rectangular | 400 | 600 | 2400 | 6950 | 1.67 | 4080.73 | G300E | 6511834.09 | 51.09 | G300E | 9411572.48 | 73.85
2606 | Story31 | B111 | 32 MPa RC Beam (60 cm x 40 cm) | Beam | 32MPa | Concrete Rectangular | 400 | 600 | 2400 | 6950 | 1.67 | 4080.73 | G300E | 6201927.27 | 48.66 | G300E | 9022372.48 | 70.79
2607 | Story31 | B112 | 32 MPa RC Beam (60 cm x 40 cm) | Beam | 32MPa | Concrete Rectangular | 400 | 600 | 2400 | 6950 | 1.67 | 4080.73 | G300E | 5656352.27 | 44.38 | G300E | 8243972.48 | 64.69
2608 | Story31 | B12 | 32 MPa RC Beam (60 cm x 40 cm) | Beam | 32MPa | Concrete Rectangular | 400 | 600 | 2400 | 6950 | 1.67 | 4080.73 | G300E | 5940670.45 | 46.61 | G300E | 9022372.48 | 70.79
2609 | Story31 | B13 | 32 MPa RC Beam (47.5 cm x 25 cm) | Beam | 32MPa | Concrete Rectangular | 250 | 475 | 1187.5 | 6950 | 0.83 | 2019.11 | G300E | 7892988.64 | 61.93 | G300E | 4066225.52 | 31.91
2610 | Story31 | B14 | 32 MPa RC Beam (60 cm x 40 cm) | Beam | 32MPa | Concrete Rectangular | 400 | 600 | 2400 | 6950 | 1.67 | 4080.73 | G300E | 5656352.27 | 44.38 | G300E | 8243972.48 | 64.69
2611 | Story31 | B15 | 32 MPa RC Beam (60 cm x 40 cm) | Beam | 32MPa | Concrete Rectangular | 400 | 600 | 2400 | 6950 | 1.67 | 4080.73 | G300E | 5655720.45 | 44.38 | G300E | 8243972.48 | 64.69
2612 | Story31 | B16 | 32 MPa RC Beam (60 cm x 40 cm) | Beam | 32MPa | Concrete Rectangular | 400 | 600 | 2400 | 6950 | 1.67 | 4080.73 | G300E | 6202243.18 | 48.67 | G300E | 9022372.48 | 70.79
2613 | Story31 | B17 | 32 MPa RC Beam (47.5 cm x 25 cm) | Beam | 32MPa | Concrete Rectangular | 250 | 475 | 1187.5 | 6950 | 0.83 | 2019.11 | G300E | 7892988.64 | 61.93 | G300E | 4066227.02 | 31.91
2614 | Story31 | B18 | 32 MPa RC Beam (40 cm x 25 cm) | Beam | 32MPa | Concrete Rectangular | 250 | 400 | 1000 | 6950 | 0.7 | 1700.31 | G300E | 9463372.73 | 74.25 | G300E | 3401360.33 | 26.69
2615 | Story31 | B19 | 32 MPa RC Beam (40 cm x 25 cm) | Beam | 32MPa | Concrete Rectangular | 250 | 400 | 1000 | 6950 | 0.7 | 1700.31 | G300E | 9347118.18 | 73.34 | G300E | 3409494.35 | 26.75
2616 | Story31 | B2 | 32 MPa RC Beam (60 cm x 40 cm) | Beam | 32MPa | Concrete Rectangular | 400 | 600 | 2400 | 6950 | 1.67 | 4080.73 | G300E | 5655720.45 | 44.38 | G300E | 8243972.48 | 64.69
2617 | Story31 | B20 | 32 MPa RC Beam (35 cm x 25 cm) | Beam | 32MPa | Concrete Rectangular | 250 | 350 | 875 | 6950 | 0.61 | 1487.77 | G300E | 14480956.82 | 113.62 | G300E | 3778582.48 | 29.65
2618 | Story31 | B21 | 32 MPa RC Beam (35 cm x 25 cm) | Beam | 32MPa | Concrete Rectangular | 250 | 350 | 875 | 6950 | 0.61 | 1487.77 | G300E | 11119684.09 | 87.25 | G300E | 3632995.14 | 28.51
2619 | Story31 | B22 | 32 MPa RC Beam (37.5 cm x 25 cm) | Beam | 32MPa | Concrete Rectangular | 250 | 375 | 937.5 | 6950 | 0.65 | 1594.04 | G300E | 14754850 | 115.77 | G300E | 4099969.67 | 32.17
2620 | Story31 | B23 | 32 MPa RC Beam (35 cm x 25 cm) | Beam | 32MPa | Concrete Rectangular | 250 | 350 | 875 | 6950 | 0.61 | 1487.77 | G300E | 10602540.91 | 83.19 | G300E | 2810158.89 | 22.05
2621 | Story31 | B24 | 32 MPa RC Beam (37.5 cm x 25 cm) | Beam | 32MPa | Concrete Rectangular | 250 | 375 | 937.5 | 6950 | 0.65 | 1594.04 | G300E | 14732736.36 | 115.6 | G300E | 4101528.68 | 32.18
2622 | Story31 | B25 | 32 MPa RC Beam (35 cm x 25 cm) | Beam | 32MPa | Concrete Rectangular | 250 | 350 | 875 | 6950 | 0.61 | 1487.77 | G300E | 11118420.45 | 87.24 | G300E | 3633012.83 | 28.51
2623 | Story31 | B26 | 32 MPa RC Beam (35 cm x 25 cm) | Beam | 32MPa | Concrete Rectangular | 250 | 350 | 875 | 6950 | 0.61 | 1487.77 | G300E | 14331847.73 | 112.45 | G300E | 3776511.53 | 29.63
2624 | Story31 | B27 | 32 MPa RC Beam (40 cm x 25 cm) | Beam | 32MPa | Concrete Rectangular | 250 | 400 | 1000 | 6950 | 0.7 | 1700.31 | G300E | 9347118.18 | 73.34 | G300E | 3409518.36 | 26.75
2625 | Story31 | B28 | 32 MPa RC Beam (40 cm x 25 cm) | Beam | 32MPa | Concrete Rectangular | 250 | 400 | 1000 | 6950 | 0.7 | 1700.31 | G300E | 9347118.18 | 73.34 | G300E | 3409501.94 | 26.75
2626 | Story31 | B29 | 32 MPa RC Beam (47.5 cm x 25 cm) | Beam | 32MPa | Concrete Rectangular | 250 | 475 | 1187.5 | 6950 | 0.83 | 2019.11 | G300E | 7892988.64 | 61.93 | G300E | 4066296.05 | 31.91
2627 | Story31 | B3 | 32 MPa RC Beam (47.5 cm x 25 cm) | Beam | 32MPa | Concrete Rectangular | 250 | 475 | 1187.5 | 6950 | 0.83 | 2019.11 | G300E | 7904677.27 | 62.02 | G300E | 4065862.38 | 31.9
2628 | Story31 | B30 | 32 MPa RC Beam (60 cm x 40 cm) | Beam | 32MPa | Concrete Rectangular | 400 | 600 | 2400 | 6950 | 1.67 | 4080.73 | G300E | 5940354.55 | 46.61 | G300E | 9022372.48 | 70.79
2629 | Story31 | B31 | 32 MPa RC Beam (60 cm x 40 cm) | Beam | 32MPa | Concrete Rectangular | 400 | 600 | 2400 | 6950 | 1.67 | 4080.73 | G300E | 6511834.09 | 51.09 | G300E | 9411572.48 | 73.85
2630 | Story31 | B32 | 32 MPa RC Beam (45 cm x 25 cm) | Beam | 32MPa | Concrete Rectangular | 250 | 450 | 1125 | 6950 | 0.78 | 1912.84 | G300E | 9058061.36 | 71.07 | G300E | 3389748.61 | 26.6
2631 | Story31 | B33 | 32 MPa RC Beam (35 cm x 25 cm) | Beam | 32MPa | Concrete Rectangular | 250 | 350 | 875 | 6950 | 0.61 | 1487.77 | G300E | 11276690.91 | 88.48 | G300E | 3661603.55 | 28.73
2632 | Story31 | B34 | 32 MPa RC Beam (35 cm x 25 cm) | Beam | 32MPa | Concrete Rectangular | 250 | 350 | 875 | 6950 | 0.61 | 1487.77 | G300E | 14331215.91 | 112.45 | G300E | 3776508.22 | 29.63
2633 | Story31 | B35 | 32 MPa RC Beam (60 cm x 40 cm) | Beam | 32MPa | Concrete Rectangular | 400 | 600 | 2400 | 6950 | 1.67 | 4080.73 | G300E | 7065938.64 | 55.44 | G300E | 8509338.01 | 66.77
2634 | Story31 | B36 | 32 MPa RC Beam (60 cm x 40 cm) | Beam | 32MPa | Concrete Rectangular | 400 | 600 | 2400 | 6950 | 1.67 | 4080.73 | G300E | 7065622.73 | 55.44 | G300E | 8509338.01 | 66.77
2635 | Story31 | B37 | 32 MPa RC Beam (60 cm x 40 cm) | Beam | 32MPa | Concrete Rectangular | 400 | 600 | 2400 | 7200 | 1.73 | 4227.52 | G300E | 15822156.52 | 124.15 | G300E | 8871336.63 | 69.61
2636 | Story31 | B38 | 32 MPa RC Beam (60 cm x 40 cm) | Beam | 32MPa | Concrete Rectangular | 400 | 600 | 2400 | 6950 | 1.67 | 4080.73 | G300E | 5354659.09 | 42.01 | G300E | 9800772.48 | 76.9
2637 | Story31 | B39 | 32 MPa RC Beam (60 cm x 40 cm) | Beam | 32MPa | Concrete Rectangular | 400 | 600 | 2400 | 7200 | 1.73 | 4227.52 | G300E | 15827791.3 | 124.19 | G300E | 8871456.83 | 69.61
2638 | Story31 | B4 | 32 MPa RC Beam (60 cm x 40 cm) | Beam | 32MPa | Concrete Rectangular | 400 | 600 | 2400 | 6950 | 1.67 | 4080.73 | G300E | 5940354.55 | 46.61 | G300E | 9022372.48 | 70.79
2639 | Story31 | B40 | 32 MPa RC Beam (60 cm x 40 cm) | Beam | 32MPa | Concrete Rectangular | 400 | 600 | 2400 | 6950 | 1.67 | 4080.73 | G300E | 7065306.82 | 55.44 | G300E | 8509338.01 | 66.77
2640 | Story31 | B41 | 32 MPa RC Beam (60 cm x 40 cm) | Beam | 32MPa | Concrete Rectangular | 400 | 600 | 2400 | 6950 | 1.67 | 4080.73 | G300E | 7065938.64 | 55.44 | G300E | 8509338.01 | 66.77
2641 | Story31 | B42 | 32 MPa RC Beam (35 cm x 25 cm) | Beam | 32MPa | Concrete Rectangular | 250 | 350 | 875 | 6950 | 0.61 | 1487.77 | G300E | 14330268.18 | 112.44 | G300E | 3776473.94 | 29.63
2642 | Story31 | B43 | 32 MPa RC Beam (35 cm x 25 cm) | Beam | 32MPa | Concrete Rectangular | 250 | 350 | 875 | 6950 | 0.61 | 1487.77 | G300E | 11119684.09 | 87.25 | G300E | 3633017.25 | 28.51
2643 | Story31 | B44 | 32 MPa RC Beam (45 cm x 25 cm) | Beam | 32MPa | Concrete Rectangular | 250 | 450 | 1125 | 6950 | 0.78 | 1912.84 | G300E | 9059009.09 | 71.08 | G300E | 3389798.37 | 26.6
2644 | Story31 | B45 | 32 MPa RC Beam (60 cm x 40 cm) | Beam | 32MPa | Concrete Rectangular | 400 | 600 | 2400 | 6950 | 1.67 | 4080.73 | G300E | 5666145.45 | 44.46 | G300E | 9411572.48 | 73.85
2645 | Story31 | B46 | 32 MPa RC Beam (60 cm x 40 cm) | Beam | 32MPa | Concrete Rectangular | 400 | 600 | 2400 | 6950 | 1.67 | 4080.73 | G300E | 6500145.45 | 51 | G300E | 9022372.48 | 70.79
2646 | Story31 | B47 | 32 MPa RC Beam (45 cm x 25 cm) | Beam | 32MPa | Concrete Rectangular | 250 | 450 | 1125 | 6950 | 0.78 | 1912.84 | G300E | 9218227.27 | 72.33 | G300E | 4043142.44 | 31.72
2647 | Story31 | B48 | 32 MPa RC Beam (35 cm x 25 cm) | Beam | 32MPa | Concrete Rectangular | 250 | 350 | 875 | 6950 | 0.61 | 1487.77 | G300E | 10738697.73 | 84.26 | G300E | 2806729.07 | 22.02
2648 | Story31 | B49 | 32 MPa RC Beam (37.5 cm x 25 cm) | Beam | 32MPa | Concrete Rectangular | 250 | 375 | 937.5 | 6950 | 0.65 | 1594.04 | G300E | 14731788.64 | 115.59 | G300E | 4101516.83 | 32.18
2649 | Story31 | B5 | 32 MPa RC Beam (45 cm x 25 cm) | Beam | 32MPa | Concrete Rectangular | 250 | 450 | 1125 | 6950 | 0.78 | 1912.84 | G300E | 9064379.55 | 71.12 | G300E | 3389745.77 | 26.6
2650 | Story31 | B50 | 32 MPa RC Beam (60 cm x 40 cm) | Beam | 32MPa | Concrete Rectangular | 400 | 600 | 2400 | 6950 | 1.67 | 4080.73 | G300E | 5354659.09 | 42.01 | G300E | 9800772.48 | 76.9
2651 | Story31 | B51 | 32 MPa RC Beam (60 cm x 40 cm) | Beam | 32MPa | Concrete Rectangular | 400 | 600 | 2400 | 7200 | 1.73 | 4227.52 | G300E | 15823408.7 | 124.16 | G300E | 8871377.95 | 69.61
2652 | Story31 | B55 | 32 MPa RC Beam (60 cm x 40 cm) | Beam | 32MPa | Concrete Rectangular | 400 | 600 | 2400 | 6950 | 1.67 | 4080.73 | G300E | 15267034.78 | 119.79 | G300E | 8563237.02 | 67.19
2653 | Story31 | B56 | 32 MPa RC Beam (60 cm x 40 cm) | Beam | 32MPa | Concrete Rectangular | 400 | 600 | 2400 | 6950 | 1.67 | 4080.73 | G300E | 5355922.73 | 42.02 | G300E | 9800772.48 | 76.9
2654 | Story31 | B57 | 32 MPa RC Beam (37.5 cm x 25 cm) | Beam | 32MPa | Concrete Rectangular | 250 | 375 | 937.5 | 6950 | 0.65 | 1594.04 | G300E | 14729577.27 | 115.57 | G300E | 4101346.24 | 32.18
2655 | Story31 | B58 | 32 MPa RC Beam (35 cm x 25 cm) | Beam | 32MPa | Concrete Rectangular | 250 | 350 | 875 | 6950 | 0.61 | 1487.77 | G300E | 10600961.36 | 83.18 | G300E | 2810057.17 | 22.05
2656 | Story31 | B59 | 32 MPa RC Beam (45 cm x 25 cm) | Beam | 32MPa | Concrete Rectangular | 250 | 450 | 1125 | 6950 | 0.78 | 1912.84 | G300E | 9218227.27 | 72.33 | G300E | 3401235.07 | 26.69
2657 | Story31 | B6 | 32 MPa RC Beam (60 cm x 40 cm) | Beam | 32MPa | Concrete Rectangular | 400 | 600 | 2400 | 6950 | 1.67 | 4080.73 | G300E | 5666145.45 | 44.46 | G300E | 9411572.48 | 73.85
2658 | Story31 | B60 | 32 MPa RC Beam (60 cm x 40 cm) | Beam | 32MPa | Concrete Rectangular | 400 | 600 | 2400 | 6950 | 1.67 | 4080.73 | G300E | 5649402.27 | 44.33 | G300E | 9022372.48 | 70.79
2659 | Story31 | B61 | 32 MPa RC Beam (60 cm x 40 cm) | Beam | 32MPa | Concrete Rectangular | 400 | 600 | 2400 | 6950 | 1.67 | 4080.73 | G300E | 6511834.09 | 51.09 | G300E | 9411572.48 | 73.85
2660 | Story31 | B62 | 32 MPa RC Beam (45 cm x 25 cm) | Beam | 32MPa | Concrete Rectangular | 250 | 450 | 1125 | 6950 | 0.78 | 1912.84 | G300E | 9220122.73 | 72.34 | G300E | 4043143.86 | 31.72
2661 | Story31 | B63 | 32 MPa RC Beam (35 cm x 25 cm) | Beam | 32MPa | Concrete Rectangular | 250 | 350 | 875 | 6950 | 0.61 | 1487.77 | G300E | 11274479.55 | 88.46 | G300E | 3661632.3 | 28.73
2662 | Story31 | B64 | 32 MPa RC Beam (37.5 cm x 25 cm) | Beam | 32MPa | Concrete Rectangular | 250 | 375 | 937.5 | 6950 | 0.65 | 1594.04 | G300E | 14754218.18 | 115.77 | G300E | 4099961.38 | 32.17
2663 | Story31 | B65 | 32 MPa RC Beam (60 cm x 40 cm) | Beam | 32MPa | Concrete Rectangular | 400 | 600 | 2400 | 6950 | 1.67 | 4080.73 | G300E | 7065622.73 | 55.44 | G300E | 8509338.01 | 66.77
2664 | Story31 | B66 | 32 MPa RC Beam (60 cm x 40 cm) | Beam | 32MPa | Concrete Rectangular | 400 | 600 | 2400 | 7200 | 1.73 | 4227.52 | G300E | 15822156.52 | 124.15 | G300E | 8871346.02 | 69.61
2665 | Story31 | B67 | 32 MPa RC Beam (60 cm x 40 cm) | Beam | 32MPa | Concrete Rectangular | 400 | 600 | 2400 | 6950 | 1.67 | 4080.73 | G300E | 15266430.43 | 119.79 | G300E | 8563173.57 | 67.19
2666 | Story31 | B69 | 32 MPa RC Beam (60 cm x 40 cm) | Beam | 32MPa | Concrete Rectangular | 400 | 600 | 2400 | 6950 | 1.67 | 4080.73 | G300E | 15239536.96 | 119.58 | G300E | 8660920.18 | 67.96
2667 | Story31 | B7 | 32 MPa RC Beam (45 cm x 25 cm) | Beam | 32MPa | Concrete Rectangular | 250 | 450 | 1125 | 6950 | 0.78 | 1912.84 | G300E | 9219490.91 | 72.34 | G300E | 3401213.75 | 26.69
2668 | Story31 | B70 | 32 MPa RC Beam (60 cm x 40 cm) | Beam | 32MPa | Concrete Rectangular | 400 | 600 | 2400 | 6950 | 1.67 | 4080.73 | G300E | 15235608.7 | 119.54 | G300E | 8665338.57 | 67.99
2669 | Story31 | B71 | 32 MPa RC Beam (60 cm x 40 cm) | Beam | 32MPa | Concrete Rectangular | 400 | 600 | 2400 | 6950 | 1.67 | 4080.73 | G300E | 7076679.55 | 55.53 | G300E | 8509338.01 | 66.77
2670 | Story31 | B72 | 32 MPa RC Beam (37.5 cm x 25 cm) | Beam | 32MPa | Concrete Rectangular | 250 | 375 | 937.5 | 6950 | 0.65 | 1594.04 | G300E | 14758956.82 | 115.8 | G300E | 4100077.47 | 32.17
2671 | Story31 | B73 | 32 MPa RC Beam (35 cm x 25 cm) | Beam | 32MPa | Concrete Rectangular | 250 | 350 | 875 | 6950 | 0.61 | 1487.77 | G300E | 11115893.18 | 87.22 | G300E | 3632891.21 | 28.51
2672 | Story31 | B74 | 32 MPa RC Beam (45 cm x 25 cm) | Beam | 32MPa | Concrete Rectangular | 250 | 450 | 1125 | 6950 | 0.78 | 1912.84 | G300E | 9219175 | 72.34 | G300E | 3401141.24 | 26.69
2673 | Story31 | B75 | 32 MPa RC Beam (60 cm x 40 cm) | Beam | 32MPa | Concrete Rectangular | 400 | 600 | 2400 | 6950 | 1.67 | 4080.73 | G300E | 5666145.45 | 44.46 | G300E | 9411572.48 | 73.85
2674 | Story31 | B76 | 32 MPa RC Beam (60 cm x 40 cm) | Beam | 32MPa | Concrete Rectangular | 400 | 600 | 2400 | 6950 | 1.67 | 4080.73 | G300E | 6202243.18 | 48.67 | G300E | 9022372.48 | 70.79
2675 | Story31 | B77 | 32 MPa RC Beam (45 cm x 25 cm) | Beam | 32MPa | Concrete Rectangular | 250 | 450 | 1125 | 6950 | 0.78 | 1912.84 | G300E | 9064379.55 | 71.12 | G300E | 3389751.46 | 26.6
2676 | Story31 | B78 | 32 MPa RC Beam (40 cm x 25 cm) | Beam | 32MPa | Concrete Rectangular | 250 | 400 | 1000 | 6950 | 0.7 | 1700.31 | G300E | 9463372.73 | 74.25 | G300E | 3401398.24 | 26.69
2677 | Story31 | B79 | 32 MPa RC Beam (35 cm x 25 cm) | Beam | 32MPa | Concrete Rectangular | 250 | 350 | 875 | 6950 | 0.61 | 1487.77 | G300E | 14480956.82 | 113.62 | G300E | 3778586.9 | 29.65
2678 | Story31 | B8 | 32 MPa RC Beam (60 cm x 40 cm) | Beam | 32MPa | Concrete Rectangular | 400 | 600 | 2400 | 6950 | 1.67 | 4080.73 | G300E | 5649086.36 | 44.32 | G300E | 9022372.48 | 70.79
2679 | Story31 | B80 | 32 MPa RC Beam (35 cm x 25 cm) | Beam | 32MPa | Concrete Rectangular | 250 | 350 | 875 | 6950 | 0.61 | 1487.77 | G300E | 14480325 | 113.62 | G300E | 3778524.98 | 29.65
2680 | Story31 | B81 | 32 MPa RC Beam (60 cm x 40 cm) | Beam | 32MPa | Concrete Rectangular | 400 | 600 | 2400 | 6950 | 1.67 | 4080.73 | G300E | 7066570.45 | 55.45 | G300E | 8509338.01 | 66.77
2681 | Story31 | B82 | 32 MPa RC Beam (37.5 cm x 25 cm) | Beam | 32MPa | Concrete Rectangular | 250 | 375 | 937.5 | 6950 | 0.65 | 1594.04 | G300E | 14751059.09 | 115.74 | G300E | 4099781.31 | 32.17
2682 | Story31 | B83 | 32 MPa RC Beam (60 cm x 40 cm) | Beam | 32MPa | Concrete Rectangular | 400 | 600 | 2400 | 6950 | 1.67 | 4080.73 | G300E | 5356238.64 | 42.03 | G300E | 9800772.48 | 76.9
2683 | Story31 | B84 | 32 MPa RC Beam (37.5 cm x 25 cm) | Beam | 32MPa | Concrete Rectangular | 250 | 375 | 937.5 | 6950 | 0.65 | 1594.04 | G300E | 14737475 | 115.64 | G300E | 4101648.33 | 32.18
2684 | Story31 | B85 | 32 MPa RC Beam (60 cm x 40 cm) | Beam | 32MPa | Concrete Rectangular | 400 | 600 | 2400 | 6950 | 1.67 | 4080.73 | G300E | 7080470.45 | 55.56 | G300E | 8509338.01 | 66.77
2685 | Story31 | B86 | 32 MPa RC Beam (35 cm x 25 cm) | Beam | 32MPa | Concrete Rectangular | 250 | 350 | 875 | 6950 | 0.61 | 1487.77 | G300E | 14307838.64 | 112.26 | G300E | 3759105.89 | 29.5
2686 | Story31 | B87 | 32 MPa RC Beam (35 cm x 25 cm) | Beam | 32MPa | Concrete Rectangular | 250 | 350 | 875 | 6950 | 0.61 | 1487.77 | G300E | 14439572.73 | 113.3 | G300E | 3761155.82 | 29.51
2687 | Story31 | B88 | 32 MPa RC Beam (40 cm x 25 cm) | Beam | 32MPa | Concrete Rectangular | 250 | 400 | 1000 | 6950 | 0.7 | 1700.31 | G300E | 9345222.73 | 73.33 | G300E | 3835262.73 | 30.09
2688 | Story31 | B89 | 32 MPa RC Beam (45 cm x 25 cm) | Beam | 32MPa | Concrete Rectangular | 250 | 450 | 1125 | 6950 | 0.78 | 1912.84 | G300E | 9060588.64 | 71.09 | G300E | 3389630.62 | 26.6
2689 | Story31 | B9 | 32 MPa RC Beam (45 cm x 25 cm) | Beam | 32MPa | Concrete Rectangular | 250 | 450 | 1125 | 6950 | 0.78 | 1912.84 | G300E | 9217595.45 | 72.32 | G300E | 3401213.75 | 26.69
2690 | Story31 | B90 | 32 MPa RC Beam (60 cm x 40 cm) | Beam | 32MPa | Concrete Rectangular | 400 | 600 | 2400 | 6950 | 1.67 | 4080.73 | G300E | 5940038.64 | 46.61 | G300E | 9022372.48 | 70.79
2691 | Story31 | B91 | 32 MPa RC Beam (60 cm x 40 cm) | Beam | 32MPa | Concrete Rectangular | 400 | 600 | 2400 | 6950 | 1.67 | 4080.73 | G300E | 5656352.27 | 44.38 | G300E | 8243972.48 | 64.69
2692 | Story31 | B92 | 32 MPa RC Beam (47.5 cm x 25 cm) | Beam | 32MPa | Concrete Rectangular | 250 | 475 | 1187.5 | 6950 | 0.83 | 2019.11 | G300E | 7904677.27 | 62.02 | G300E | 4065865.39 | 31.9
2693 | Story31 | B93 | 32 MPa RC Beam (47.5 cm x 25 cm) | Beam | 32MPa | Concrete Rectangular | 250 | 475 | 1187.5 | 6950 | 0.83 | 2019.11 | G300E | 7904677.27 | 62.02 | G300E | 4065935.91 | 31.9
2694 | Story31 | B94 | 32 MPa RC Beam (40 cm x 25 cm) | Beam | 32MPa | Concrete Rectangular | 250 | 400 | 1000 | 6950 | 0.7 | 1700.31 | G300E | 9464320.45 | 74.26 | G300E | 3401367.91 | 26.69
2695 | Story31 | B95 | 32 MPa RC Beam (45 cm x 25 cm) | Beam | 32MPa | Concrete Rectangular | 250 | 450 | 1125 | 6950 | 0.78 | 1912.84 | G300E | 9065327.27 | 71.13 | G300E | 3389799.79 | 26.6
2696 | Story31 | B96 | 32 MPa RC Beam (35 cm x 25 cm) | Beam | 32MPa | Concrete Rectangular | 250 | 350 | 875 | 6950 | 0.61 | 1487.77 | G300E | 11276375 | 88.48 | G300E | 3661625.66 | 28.73
2697 | Story31 | B97 | 32 MPa RC Beam (45 cm x 25 cm) | Beam | 32MPa | Concrete Rectangular | 250 | 450 | 1125 | 6950 | 0.78 | 1912.84 | G300E | 9220122.73 | 72.34 | G300E | 4043162.34 | 31.72
2698 | Story31 | B98 | 32 MPa RC Beam (35 cm x 25 cm) | Beam | 32MPa | Concrete Rectangular | 250 | 350 | 875 | 6950 | 0.61 | 1487.77 | G300E | 10737118.18 | 84.25 | G300E | 2806588.65 | 22.02
2699 | Story31 | B99 | 32 MPa RC Beam (45 cm x 25 cm) | Beam | 32MPa | Concrete Rectangular | 250 | 450 | 1125 | 6950 | 0.78 | 1912.84 | G300E | 9217279.55 | 72.32 | G300E | 4043065.67 | 31.72
2700 | Story32 | B1 | 32 MPa RC Beam (60 cm x 40 cm) | Beam | 32MPa | Concrete Rectangular | 400 | 600 | 2400 | 6950 | 1.67 | 4080.73 | G300E | 5653825 | 44.36 | G300E | 8243972.48 | 64.69
2701 | Story32 | B10 | 32 MPa RC Beam (60 cm x 40 cm) | Beam | 32MPa | Concrete Rectangular | 400 | 600 | 2400 | 6950 | 1.67 | 4080.73 | G300E | 5659511.36 | 44.41 | G300E | 9411572.48 | 73.85
2702 | Story32 | B100 | 32 MPa RC Beam (35 cm x 25 cm) | Beam | 32MPa | Concrete Rectangular | 250 | 350 | 875 | 6950 | 0.61 | 1487.77 | G300E | 11180338.64 | 87.73 | G300E | 3631893.88 | 28.5
2703 | Story32 | B101 | 32 MPa RC Beam (45 cm x 25 cm) | Beam | 32MPa | Concrete Rectangular | 250 | 450 | 1125 | 6950 | 0.78 | 1912.84 | G300E | 9065011.36 | 71.13 | G300E | 3388928.36 | 26.59
2704 | Story32 | B102 | 32 MPa RC Beam (40 cm x 25 cm) | Beam | 32MPa | Concrete Rectangular | 250 | 400 | 1000 | 6950 | 0.7 | 1700.31 | G300E | 9397979.55 | 73.74 | G300E | 3391759.22 | 26.61
2705 | Story32 | B103 | 32 MPa RC Beam (47.5 cm x 25 cm) | Beam | 32MPa | Concrete Rectangular | 250 | 475 | 1187.5 | 6950 | 0.83 | 2019.11 | G300E | 7916681.82 | 62.12 | G300E | 4064861.51 | 31.89
2706 | Story32 | B104 | 32 MPa RC Beam (47.5 cm x 25 cm) | Beam | 32MPa | Concrete Rectangular | 250 | 475 | 1187.5 | 6950 | 0.83 | 2019.11 | G300E | 7917945.45 | 62.13 | G300E | 4109327.84 | 32.24
2707 | Story32 | B105 | 32 MPa RC Beam (60 cm x 40 cm) | Beam | 32MPa | Concrete Rectangular | 400 | 600 | 2400 | 6950 | 1.67 | 4080.73 | G300E | 5655404.55 | 44.37 | G300E | 8243972.48 | 64.69
2708 | Story32 | B106 | 32 MPa RC Beam (60 cm x 40 cm) | Beam | 32MPa | Concrete Rectangular | 400 | 600 | 2400 | 6950 | 1.67 | 4080.73 | G300E | 5653825 | 44.36 | G300E | 8243972.48 | 64.69
2709 | Story32 | B107 | 32 MPa RC Beam (60 cm x 40 cm) | Beam | 32MPa | Concrete Rectangular | 400 | 600 | 2400 | 6950 | 1.67 | 4080.73 | G300E | 6178234.09 | 48.48 | G300E | 9022372.48 | 70.79
2710 | Story32 | B108 | 32 MPa RC Beam (60 cm x 40 cm) | Beam | 32MPa | Concrete Rectangular | 400 | 600 | 2400 | 6950 | 1.67 | 4080.73 | G300E | 6096097.73 | 47.83 | G300E | 9411572.48 | 73.85
2711 | Story32 | B109 | 32 MPa RC Beam (60 cm x 40 cm) | Beam | 32MPa | Concrete Rectangular | 400 | 600 | 2400 | 6950 | 1.67 | 4080.73 | G300E | 6084725 | 47.74 | G300E | 9022372.48 | 70.79
2712 | Story32 | B11 | 32 MPa RC Beam (45 cm x 25 cm) | Beam | 32MPa | Concrete Rectangular | 250 | 450 | 1125 | 6950 | 0.78 | 1912.84 | G300E | 9067538.64 | 71.15 | G300E | 3389054.88 | 26.59
2713 | Story32 | B110 | 32 MPa RC Beam (60 cm x 40 cm) | Beam | 32MPa | Concrete Rectangular | 400 | 600 | 2400 | 6950 | 1.67 | 4080.73 | G300E | 6095465.91 | 47.83 | G300E | 9411572.48 | 73.85
2714 | Story32 | B111 | 32 MPa RC Beam (60 cm x 40 cm) | Beam | 32MPa | Concrete Rectangular | 400 | 600 | 2400 | 6950 | 1.67 | 4080.73 | G300E | 6177918.18 | 48.47 | G300E | 9022372.48 | 70.79
2715 | Story32 | B112 | 32 MPa RC Beam (60 cm x 40 cm) | Beam | 32MPa | Concrete Rectangular | 400 | 600 | 2400 | 6950 | 1.67 | 4080.73 | G300E | 5653509.09 | 44.36 | G300E | 8243972.48 | 64.69
2716 | Story32 | B12 | 32 MPa RC Beam (60 cm x 40 cm) | Beam | 32MPa | Concrete Rectangular | 400 | 600 | 2400 | 6950 | 1.67 | 4080.73 | G300E | 5742911.36 | 45.06 | G300E | 9022372.48 | 70.79
2717 | Story32 | B13 | 32 MPa RC Beam (47.5 cm x 25 cm) | Beam | 32MPa | Concrete Rectangular | 250 | 475 | 1187.5 | 6950 | 0.83 | 2019.11 | G300E | 7888881.82 | 61.9 | G300E | 4107524.16 | 32.23
2718 | Story32 | B14 | 32 MPa RC Beam (60 cm x 40 cm) | Beam | 32MPa | Concrete Rectangular | 400 | 600 | 2400 | 6950 | 1.67 | 4080.73 | G300E | 5654140.91 | 44.36 | G300E | 8243972.48 | 64.69
2719 | Story32 | B15 | 32 MPa RC Beam (60 cm x 40 cm) | Beam | 32MPa | Concrete Rectangular | 400 | 600 | 2400 | 6950 | 1.67 | 4080.73 | G300E | 5653825 | 44.36 | G300E | 8243972.48 | 64.69
2720 | Story32 | B16 | 32 MPa RC Beam (60 cm x 40 cm) | Beam | 32MPa | Concrete Rectangular | 400 | 600 | 2400 | 6950 | 1.67 | 4080.73 | G300E | 6178234.09 | 48.48 | G300E | 9022372.48 | 70.79
2721 | Story32 | B17 | 32 MPa RC Beam (47.5 cm x 25 cm) | Beam | 32MPa | Concrete Rectangular | 250 | 475 | 1187.5 | 6950 | 0.83 | 2019.11 | G300E | 7888881.82 | 61.9 | G300E | 4107524.16 | 32.23
2722 | Story32 | B18 | 32 MPa RC Beam (40 cm x 25 cm) | Beam | 32MPa | Concrete Rectangular | 250 | 400 | 1000 | 6950 | 0.7 | 1700.31 | G300E | 9403665.91 | 73.78 | G300E | 3407370.18 | 26.74
2723 | Story32 | B19 | 32 MPa RC Beam (40 cm x 25 cm) | Beam | 32MPa | Concrete Rectangular | 250 | 400 | 1000 | 6950 | 0.7 | 1700.31 | G300E | 9340800 | 73.29 | G300E | 3411463.1 | 26.77
2724 | Story32 | B2 | 32 MPa RC Beam (60 cm x 40 cm) | Beam | 32MPa | Concrete Rectangular | 400 | 600 | 2400 | 6950 | 1.67 | 4080.73 | G300E | 5653825 | 44.36 | G300E | 8243972.48 | 64.69
2725 | Story32 | B20 | 32 MPa RC Beam (35 cm x 25 cm) | Beam | 32MPa | Concrete Rectangular | 250 | 350 | 875 | 6950 | 0.61 | 1487.77 | G300E | 14462950 | 113.48 | G300E | 3766578.09 | 29.55
2726 | Story32 | B21 | 32 MPa RC Beam (35 cm x 25 cm) | Beam | 32MPa | Concrete Rectangular | 250 | 350 | 875 | 6950 | 0.61 | 1487.77 | G300E | 11093779.55 | 87.05 | G300E | 3633867.52 | 28.51
2727 | Story32 | B22 | 32 MPa RC Beam (37.5 cm x 25 cm) | Beam | 32MPa | Concrete Rectangular | 250 | 375 | 937.5 | 6950 | 0.65 | 1594.04 | G300E | 14743161.36 | 115.68 | G300E | 4104560.22 | 32.21
2728 | Story32 | B23 | 32 MPa RC Beam (35 cm x 25 cm) | Beam | 32MPa | Concrete Rectangular | 250 | 350 | 875 | 6950 | 0.61 | 1487.77 | G300E | 10577584.09 | 83 | G300E | 2810237.4 | 22.05
2729 | Story32 | B24 | 32 MPa RC Beam (37.5 cm x 25 cm) | Beam | 32MPa | Concrete Rectangular | 250 | 375 | 937.5 | 6950 | 0.65 | 1594.04 | G300E | 14727365.91 | 115.56 | G300E | 4106014.98 | 32.22
2730 | Story32 | B25 | 32 MPa RC Beam (35 cm x 25 cm) | Beam | 32MPa | Concrete Rectangular | 250 | 350 | 875 | 6950 | 0.61 | 1487.77 | G300E | 11093147.73 | 87.04 | G300E | 3633886.32 | 28.51
2731 | Story32 | B26 | 32 MPa RC Beam (35 cm x 25 cm) | Beam | 32MPa | Concrete Rectangular | 250 | 350 | 875 | 6950 | 0.61 | 1487.77 | G300E | 14339429.55 | 112.51 | G300E | 3768908.87 | 29.57
2732 | Story32 | B27 | 32 MPa RC Beam (40 cm x 25 cm) | Beam | 32MPa | Concrete Rectangular | 250 | 400 | 1000 | 6950 | 0.7 | 1700.31 | G300E | 9341431.82 | 73.3 | G300E | 3411484.58 | 26.77
2733 | Story32 | B28 | 32 MPa RC Beam (40 cm x 25 cm) | Beam | 32MPa | Concrete Rectangular | 250 | 400 | 1000 | 6950 | 0.7 | 1700.31 | G300E | 9340800 | 73.29 | G300E | 3411469.42 | 26.77
2734 | Story32 | B29 | 32 MPa RC Beam (47.5 cm x 25 cm) | Beam | 32MPa | Concrete Rectangular | 250 | 475 | 1187.5 | 6950 | 0.83 | 2019.11 | G300E | 7889197.73 | 61.9 | G300E | 4107593.19 | 32.23
2735 | Story32 | B3 | 32 MPa RC Beam (47.5 cm x 25 cm) | Beam | 32MPa | Concrete Rectangular | 250 | 475 | 1187.5 | 6950 | 0.83 | 2019.11 | G300E | 7888881.82 | 61.9 | G300E | 4107522.66 | 32.23
2736 | Story32 | B30 | 32 MPa RC Beam (60 cm x 40 cm) | Beam | 32MPa | Concrete Rectangular | 400 | 600 | 2400 | 6950 | 1.67 | 4080.73 | G300E | 5742279.55 | 45.06 | G300E | 9022372.48 | 70.79
2737 | Story32 | B31 | 32 MPa RC Beam (60 cm x 40 cm) | Beam | 32MPa | Concrete Rectangular | 400 | 600 | 2400 | 6950 | 1.67 | 4080.73 | G300E | 6095781.82 | 47.83 | G300E | 9411572.48 | 73.85
2738 | Story32 | B32 | 32 MPa RC Beam (45 cm x 25 cm) | Beam | 32MPa | Concrete Rectangular | 250 | 450 | 1125 | 6950 | 0.78 | 1912.84 | G300E | 9067854.55 | 71.15 | G300E | 3389056.3 | 26.59
2739 | Story32 | B33 | 32 MPa RC Beam (35 cm x 25 cm) | Beam | 32MPa | Concrete Rectangular | 250 | 350 | 875 | 6950 | 0.61 | 1487.77 | G300E | 11183497.73 | 87.75 | G300E | 3632018.82 | 28.5
2740 | Story32 | B34 | 32 MPa RC Beam (35 cm x 25 cm) | Beam | 32MPa | Concrete Rectangular | 250 | 350 | 875 | 6950 | 0.61 | 1487.77 | G300E | 14339429.55 | 112.51 | G300E | 3768909.97 | 29.57
2741 | Story32 | B35 | 32 MPa RC Beam (60 cm x 40 cm) | Beam | 32MPa | Concrete Rectangular | 400 | 600 | 2400 | 6950 | 1.67 | 4080.73 | G300E | 7061515.91 | 55.41 | G300E | 8420882.84 | 66.07
2742 | Story32 | B36 | 32 MPa RC Beam (60 cm x 40 cm) | Beam | 32MPa | Concrete Rectangular | 400 | 600 | 2400 | 6950 | 1.67 | 4080.73 | G300E | 7061515.91 | 55.41 | G300E | 8420882.84 | 66.07
2743 | Story32 | B37 | 32 MPa RC Beam (60 cm x 40 cm) | Beam | 32MPa | Concrete Rectangular | 400 | 600 | 2400 | 7200 | 1.73 | 4227.52 | G300E | 16215965.22 | 127.24 | G300E | 8877493.57 | 69.66
2744 | Story32 | B38 | 32 MPa RC Beam (60 cm x 40 cm) | Beam | 32MPa | Concrete Rectangular | 400 | 600 | 2400 | 6950 | 1.67 | 4080.73 | G300E | 5349920.45 | 41.98 | G300E | 9800772.48 | 76.9
2745 | Story32 | B39 | 32 MPa RC Beam (60 cm x 40 cm) | Beam | 32MPa | Concrete Rectangular | 400 | 600 | 2400 | 7200 | 1.73 | 4227.52 | G300E | 16223478.26 | 127.3 | G300E | 8877617.53 | 69.66
2746 | Story32 | B4 | 32 MPa RC Beam (60 cm x 40 cm) | Beam | 32MPa | Concrete Rectangular | 400 | 600 | 2400 | 6950 | 1.67 | 4080.73 | G300E | 5742279.55 | 45.06 | G300E | 9022372.48 | 70.79
2747 | Story32 | B40 | 32 MPa RC Beam (60 cm x 40 cm) | Beam | 32MPa | Concrete Rectangular | 400 | 600 | 2400 | 6950 | 1.67 | 4080.73 | G300E | 7061200 | 55.4 | G300E | 8420882.84 | 66.07
2748 | Story32 | B41 | 32 MPa RC Beam (60 cm x 40 cm) | Beam | 32MPa | Concrete Rectangular | 400 | 600 | 2400 | 6950 | 1.67 | 4080.73 | G300E | 7061200 | 55.4 | G300E | 8420882.84 | 66.07
2749 | Story32 | B42 | 32 MPa RC Beam (35 cm x 25 cm) | Beam | 32MPa | Concrete Rectangular | 250 | 350 | 875 | 6950 | 0.61 | 1487.77 | G300E | 14339429.55 | 112.51 | G300E | 3768901.13 | 29.57
2750 | Story32 | B43 | 32 MPa RC Beam (35 cm x 25 cm) | Beam | 32MPa | Concrete Rectangular | 250 | 350 | 875 | 6950 | 0.61 | 1487.77 | G300E | 11094727.27 | 87.05 | G300E | 3633887.42 | 28.51
2751 | Story32 | B44 | 32 MPa RC Beam (45 cm x 25 cm) | Beam | 32MPa | Concrete Rectangular | 250 | 450 | 1125 | 6950 | 0.78 | 1912.84 | G300E | 9068486.36 | 71.15 | G300E | 3389103.21 | 26.59
2752 | Story32 | B45 | 32 MPa RC Beam (60 cm x 40 cm) | Beam | 32MPa | Concrete Rectangular | 400 | 600 | 2400 | 6950 | 1.67 | 4080.73 | G300E | 5660143.18 | 44.41 | G300E | 9411572.48 | 73.85
2753 | Story32 | B46 | 32 MPa RC Beam (60 cm x 40 cm) | Beam | 32MPa | Concrete Rectangular | 400 | 600 | 2400 | 6950 | 1.67 | 4080.73 | G300E | 6084409.09 | 47.74 | G300E | 9022372.48 | 70.79
2754 | Story32 | B47 | 32 MPa RC Beam (45 cm x 25 cm) | Beam | 32MPa | Concrete Rectangular | 250 | 450 | 1125 | 6950 | 0.78 | 1912.84 | G300E | 9159468.18 | 71.87 | G300E | 3401404.24 | 26.69
2755 | Story32 | B48 | 32 MPa RC Beam (35 cm x 25 cm) | Beam | 32MPa | Concrete Rectangular | 250 | 350 | 875 | 6950 | 0.61 | 1487.77 | G300E | 10663195.45 | 83.67 | G300E | 2808639.69 | 22.04
2756 | Story32 | B49 | 32 MPa RC Beam (37.5 cm x 25 cm) | Beam | 32MPa | Concrete Rectangular | 250 | 375 | 937.5 | 6950 | 0.65 | 1594.04 | G300E | 14726734.09 | 115.55 | G300E | 4106011.43 | 32.22
2757 | Story32 | B5 | 32 MPa RC Beam (45 cm x 25 cm) | Beam | 32MPa | Concrete Rectangular | 250 | 450 | 1125 | 6950 | 0.78 | 1912.84 | G300E | 9068802.27 | 71.16 | G300E | 3389054.88 | 26.59
2758 | Story32 | B50 | 32 MPa RC Beam (60 cm x 40 cm) | Beam | 32MPa | Concrete Rectangular | 400 | 600 | 2400 | 6950 | 1.67 | 4080.73 | G300E | 5349920.45 | 41.98 | G300E | 9800772.48 | 76.9
2759 | Story32 | B51 | 32 MPa RC Beam (60 cm x 40 cm) | Beam | 32MPa | Concrete Rectangular | 400 | 600 | 2400 | 7200 | 1.73 | 4227.52 | G300E | 16215965.22 | 127.24 | G300E | 8877538.64 | 69.66
2760 | Story32 | B55 | 32 MPa RC Beam (60 cm x 40 cm) | Beam | 32MPa | Concrete Rectangular | 400 | 600 | 2400 | 6950 | 1.67 | 4080.73 | G300E | 15645658.7 | 122.76 | G300E | 8569178.37 | 67.24
2761 | Story32 | B56 | 32 MPa RC Beam (60 cm x 40 cm) | Beam | 32MPa | Concrete Rectangular | 400 | 600 | 2400 | 6950 | 1.67 | 4080.73 | G300E | 5350552.27 | 41.98 | G300E | 9800772.48 | 76.9
2762 | Story32 | B57 | 32 MPa RC Beam (37.5 cm x 25 cm) | Beam | 32MPa | Concrete Rectangular | 250 | 375 | 937.5 | 6950 | 0.65 | 1594.04 | G300E | 14724206.82 | 115.53 | G300E | 4105820.7 | 32.22
2763 | Story32 | B58 | 32 MPa RC Beam (35 cm x 25 cm) | Beam | 32MPa | Concrete Rectangular | 250 | 350 | 875 | 6950 | 0.61 | 1487.77 | G300E | 10576952.27 | 82.99 | G300E | 2810138.99 | 22.05
2764 | Story32 | B59 | 32 MPa RC Beam (45 cm x 25 cm) | Beam | 32MPa | Concrete Rectangular | 250 | 450 | 1125 | 6950 | 0.78 | 1912.84 | G300E | 9159784.09 | 71.87 | G300E | 3401421.3 | 26.69
2765 | Story32 | B6 | 32 MPa RC Beam (60 cm x 40 cm) | Beam | 32MPa | Concrete Rectangular | 400 | 600 | 2400 | 6950 | 1.67 | 4080.73 | G300E | 5659511.36 | 44.41 | G300E | 9411572.48 | 73.85
2766 | Story32 | B60 | 32 MPa RC Beam (60 cm x 40 cm) | Beam | 32MPa | Concrete Rectangular | 400 | 600 | 2400 | 6950 | 1.67 | 4080.73 | G300E | 5643400 | 44.28 | G300E | 9022372.48 | 70.79
2767 | Story32 | B61 | 32 MPa RC Beam (60 cm x 40 cm) | Beam | 32MPa | Concrete Rectangular | 400 | 600 | 2400 | 6950 | 1.67 | 4080.73 | G300E | 6095781.82 | 47.83 | G300E | 9411572.48 | 73.85
2768 | Story32 | B62 | 32 MPa RC Beam (45 cm x 25 cm) | Beam | 32MPa | Concrete Rectangular | 250 | 450 | 1125 | 6950 | 0.78 | 1912.84 | G300E | 9160100 | 71.87 | G300E | 3401404.24 | 26.69
2769 | Story32 | B63 | 32 MPa RC Beam (35 cm x 25 cm) | Beam | 32MPa | Concrete Rectangular | 250 | 350 | 875 | 6950 | 0.61 | 1487.77 | G300E | 11183813.64 | 87.75 | G300E | 3632035.41 | 28.5
2770 | Story32 | B64 | 32 MPa RC Beam (37.5 cm x 25 cm) | Beam | 32MPa | Concrete Rectangular | 250 | 375 | 937.5 | 6950 | 0.65 | 1594.04 | G300E | 14743161.36 | 115.68 | G300E | 4104554.3 | 32.21
2771 | Story32 | B65 | 32 MPa RC Beam (60 cm x 40 cm) | Beam | 32MPa | Concrete Rectangular | 400 | 600 | 2400 | 6950 | 1.67 | 4080.73 | G300E | 7060568.18 | 55.4 | G300E | 8420882.84 | 66.07
2772 | Story32 | B66 | 32 MPa RC Beam (60 cm x 40 cm) | Beam | 32MPa | Concrete Rectangular | 400 | 600 | 2400 | 7200 | 1.73 | 4227.52 | G300E | 16215652.17 | 127.23 | G300E | 8877504.83 | 69.66
2773 | Story32 | B67 | 32 MPa RC Beam (60 cm x 40 cm) | Beam | 32MPa | Concrete Rectangular | 400 | 600 | 2400 | 6950 | 1.67 | 4080.73 | G300E | 15643845.65 | 122.75 | G300E | 8569114.91 | 67.24
2774 | Story32 | B69 | 32 MPa RC Beam (60 cm x 40 cm) | Beam | 32MPa | Concrete Rectangular | 400 | 600 | 2400 | 6950 | 1.67 | 4080.73 | G300E | 15614232.61 | 122.52 | G300E | 8562214.47 | 67.18
2775 | Story32 | B7 | 32 MPa RC Beam (45 cm x 25 cm) | Beam | 32MPa | Concrete Rectangular | 250 | 450 | 1125 | 6950 | 0.78 | 1912.84 | G300E | 9159784.09 | 71.87 | G300E | 3401405.66 | 26.69
2776 | Story32 | B70 | 32 MPa RC Beam (60 cm x 40 cm) | Beam | 32MPa | Concrete Rectangular | 400 | 600 | 2400 | 6950 | 1.67 | 4080.73 | G300E | 15608189.13 | 122.47 | G300E | 8568668.9 | 67.23
2777 | Story32 | B71 | 32 MPa RC Beam (60 cm x 40 cm) | Beam | 32MPa | Concrete Rectangular | 400 | 600 | 2400 | 6950 | 1.67 | 4080.73 | G300E | 7071309.09 | 55.48 | G300E | 8420882.84 | 66.07
2778 | Story32 | B72 | 32 MPa RC Beam (37.5 cm x 25 cm) | Beam | 32MPa | Concrete Rectangular | 250 | 375 | 937.5 | 6950 | 0.65 | 1594.04 | G300E | 14746320.45 | 115.71 | G300E | 4104563.78 | 32.21
2779 | Story32 | B73 | 32 MPa RC Beam (35 cm x 25 cm) | Beam | 32MPa | Concrete Rectangular | 250 | 350 | 875 | 6950 | 0.61 | 1487.77 | G300E | 11089356.82 | 87.01 | G300E | 3633770.22 | 28.51
2780 | Story32 | B74 | 32 MPa RC Beam (45 cm x 25 cm) | Beam | 32MPa | Concrete Rectangular | 250 | 450 | 1125 | 6950 | 0.78 | 1912.84 | G300E | 9159784.09 | 71.87 | G300E | 3401328.89 | 26.69
2781 | Story32 | B75 | 32 MPa RC Beam (60 cm x 40 cm) | Beam | 32MPa | Concrete Rectangular | 400 | 600 | 2400 | 6950 | 1.67 | 4080.73 | G300E | 5659827.27 | 44.41 | G300E | 9411572.48 | 73.85
2782 | Story32 | B76 | 32 MPa RC Beam (60 cm x 40 cm) | Beam | 32MPa | Concrete Rectangular | 400 | 600 | 2400 | 6950 | 1.67 | 4080.73 | G300E | 6178550 | 48.48 | G300E | 9022372.48 | 70.79
2783 | Story32 | B77 | 32 MPa RC Beam (45 cm x 25 cm) | Beam | 32MPa | Concrete Rectangular | 250 | 450 | 1125 | 6950 | 0.78 | 1912.84 | G300E | 9068802.27 | 71.16 | G300E | 3389056.3 | 26.59
2784 | Story32 | B78 | 32 MPa RC Beam (40 cm x 25 cm) | Beam | 32MPa | Concrete Rectangular | 250 | 400 | 1000 | 6950 | 0.7 | 1700.31 | G300E | 9403981.82 | 73.79 | G300E | 3407403.04 | 26.74
2785 | Story32 | B79 | 32 MPa RC Beam (35 cm x 25 cm) | Beam | 32MPa | Concrete Rectangular | 250 | 350 | 875 | 6950 | 0.61 | 1487.77 | G300E | 14464213.64 | 113.49 | G300E | 3766585.83 | 29.55
2786 | Story32 | B8 | 32 MPa RC Beam (60 cm x 40 cm) | Beam | 32MPa | Concrete Rectangular | 400 | 600 | 2400 | 6950 | 1.67 | 4080.73 | G300E | 5642768.18 | 44.28 | G300E | 9022372.48 | 70.79
2787 | Story32 | B80 | 32 MPa RC Beam (35 cm x 25 cm) | Beam | 32MPa | Concrete Rectangular | 250 | 350 | 875 | 6950 | 0.61 | 1487.77 | G300E | 14462318.18 | 113.48 | G300E | 3766559.29 | 29.55
2788 | Story32 | B81 | 32 MPa RC Beam (60 cm x 40 cm) | Beam | 32MPa | Concrete Rectangular | 400 | 600 | 2400 | 6950 | 1.67 | 4080.73 | G300E | 7061515.91 | 55.41 | G300E | 8420882.84 | 66.07
2789 | Story32 | B82 | 32 MPa RC Beam (37.5 cm x 25 cm) | Beam | 32MPa | Concrete Rectangular | 250 | 375 | 937.5 | 6950 | 0.65 | 1594.04 | G300E | 14740002.27 | 115.66 | G300E | 4104350.54 | 32.2
2790 | Story32 | B83 | 32 MPa RC Beam (60 cm x 40 cm) | Beam | 32MPa | Concrete Rectangular | 400 | 600 | 2400 | 6950 | 1.67 | 4080.73 | G300E | 5350552.27 | 41.98 | G300E | 9800772.48 | 76.9
2791 | Story32 | B84 | 32 MPa RC Beam (37.5 cm x 25 cm) | Beam | 32MPa | Concrete Rectangular | 250 | 375 | 937.5 | 6950 | 0.65 | 1594.04 | G300E | 14732104.55 | 115.59 | G300E | 4105999.58 | 32.22
2792 | Story32 | B85 | 32 MPa RC Beam (60 cm x 40 cm) | Beam | 32MPa | Concrete Rectangular | 400 | 600 | 2400 | 6950 | 1.67 | 4080.73 | G300E | 7074784.09 | 55.51 | G300E | 8420882.84 | 66.07
2793 | Story32 | B86 | 32 MPa RC Beam (35 cm x 25 cm) | Beam | 32MPa | Concrete Rectangular | 250 | 350 | 875 | 6950 | 0.61 | 1487.77 | G300E | 14314472.73 | 112.32 | G300E | 3751981.98 | 29.44
2794 | Story32 | B87 | 32 MPa RC Beam (35 cm x 25 cm) | Beam | 32MPa | Concrete Rectangular | 250 | 350 | 875 | 6950 | 0.61 | 1487.77 | G300E | 14423461.36 | 113.17 | G300E | 3749442.23 | 29.42
2795 | Story32 | B88 | 32 MPa RC Beam (40 cm x 25 cm) | Beam | 32MPa | Concrete Rectangular | 250 | 400 | 1000 | 6950 | 0.7 | 1700.31 | G300E | 9338588.64 | 73.27 | G300E | 3837302.24 | 30.11
2796 | Story32 | B89 | 32 MPa RC Beam (45 cm x 25 cm) | Beam | 32MPa | Concrete Rectangular | 250 | 450 | 1125 | 6950 | 0.78 | 1912.84 | G300E | 9066590.91 | 71.14 | G300E | 3388941.15 | 26.59
2797 | Story32 | B9 | 32 MPa RC Beam (45 cm x 25 cm) | Beam | 32MPa | Concrete Rectangular | 250 | 450 | 1125 | 6950 | 0.78 | 1912.84 | G300E | 9159152.27 | 71.87 | G300E | 3401405.66 | 26.69
2798 | Story32 | B90 | 32 MPa RC Beam (60 cm x 40 cm) | Beam | 32MPa | Concrete Rectangular | 400 | 600 | 2400 | 6950 | 1.67 | 4080.73 | G300E | 5741647.73 | 45.05 | G300E | 9022372.48 | 70.79
2799 | Story32 | B91 | 32 MPa RC Beam (60 cm x 40 cm) | Beam | 32MPa | Concrete Rectangular | 400 | 600 | 2400 | 6950 | 1.67 | 4080.73 | G300E | 5654140.91 | 44.36 | G300E | 8243972.48 | 64.69
2800 | Story32 | B92 | 32 MPa RC Beam (47.5 cm x 25 cm) | Beam | 32MPa | Concrete Rectangular | 250 | 475 | 1187.5 | 6950 | 0.83 | 2019.11 | G300E | 7888881.82 | 61.9 | G300E | 4107531.66 | 32.23
2801 | Story32 | B93 | 32 MPa RC Beam (47.5 cm x 25 cm) | Beam | 32MPa | Concrete Rectangular | 250 | 475 | 1187.5 | 6950 | 0.83 | 2019.11 | G300E | 7889197.73 | 61.9 | G300E | 4107594.69 | 32.23
2802 | Story32 | B94 | 32 MPa RC Beam (40 cm x 25 cm) | Beam | 32MPa | Concrete Rectangular | 250 | 400 | 1000 | 6950 | 0.7 | 1700.31 | G300E | 9403981.82 | 73.79 | G300E | 3407372.71 | 26.74
2803 | Story32 | B95 | 32 MPa RC Beam (45 cm x 25 cm) | Beam | 32MPa | Concrete Rectangular | 250 | 450 | 1125 | 6950 | 0.78 | 1912.84 | G300E | 9069434.09 | 71.16 | G300E | 3389103.21 | 26.59
2804 | Story32 | B96 | 32 MPa RC Beam (35 cm x 25 cm) | Beam | 32MPa | Concrete Rectangular | 250 | 350 | 875 | 6950 | 0.61 | 1487.77 | G300E | 11185077.27 | 87.76 | G300E | 3632054.2 | 28.5
2805 | Story32 | B97 | 32 MPa RC Beam (45 cm x 25 cm) | Beam | 32MPa | Concrete Rectangular | 250 | 450 | 1125 | 6950 | 0.78 | 1912.84 | G300E | 9160415.91 | 71.88 | G300E | 3401419.88 | 26.69
2806 | Story32 | B98 | 32 MPa RC Beam (35 cm x 25 cm) | Beam | 32MPa | Concrete Rectangular | 250 | 350 | 875 | 6950 | 0.61 | 1487.77 | G300E | 10661615.91 | 83.65 | G300E | 2808497.05 | 22.04
2807 | Story32 | B99 | 32 MPa RC Beam (45 cm x 25 cm) | Beam | 32MPa | Concrete Rectangular | 250 | 450 | 1125 | 6950 | 0.78 | 1912.84 | G300E | 9159468.18 | 71.87 | G300E | 3401327.47 | 26.69
2808 | Story33 | B1 | 32 MPa RC Beam (60 cm x 40 cm) | Beam | 32MPa | Concrete Rectangular | 400 | 600 | 2400 | 6962.5 | 1.67 | 4088.07 | G300E | 5646271.02 | 44.3 | G300E | 8258799.77 | 64.8
2809 | Story33 | B10 | 32 MPa RC Beam (60 cm x 40 cm) | Beam | 32MPa | Concrete Rectangular | 400 | 600 | 2400 | 6962.5 | 1.67 | 4088.07 | G300E | 5670639.77 | 44.49 | G300E | 9038599.77 | 70.92
2810 | Story33 | B100 | 32 MPa RC Beam (35 cm x 25 cm) | Beam | 32MPa | Concrete Rectangular | 250 | 350 | 875 | 6962.5 | 0.61 | 1490.44 | G300E | 11255197.73 | 88.31 | G300E | 3640424.3 | 28.56
2811 | Story33 | B101 | 32 MPa RC Beam (45 cm x 25 cm) | Beam | 32MPa | Concrete Rectangular | 250 | 450 | 1125 | 6962.5 | 0.78 | 1916.28 | G300E | 8972447.16 | 70.4 | G300E | 3390140.15 | 26.6
2812 | Story33 | B102 | 32 MPa RC Beam (40 cm x 25 cm) | Beam | 32MPa | Concrete Rectangular | 250 | 400 | 1000 | 6962.5 | 0.7 | 1703.36 | G300E | 9439884.09 | 74.07 | G300E | 3401943.33 | 26.69
2813 | Story33 | B103 | 32 MPa RC Beam (47.5 cm x 25 cm) | Beam | 32MPa | Concrete Rectangular | 250 | 475 | 1187.5 | 6962.5 | 0.83 | 2022.74 | G300E | 7899905.68 | 61.99 | G300E | 4109074.61 | 32.24
2814 | Story33 | B104 | 32 MPa RC Beam (47.5 cm x 25 cm) | Beam | 32MPa | Concrete Rectangular | 250 | 475 | 1187.5 | 6962.5 | 0.83 | 2022.74 | G300E | 7901804.55 | 62 | G300E | 4109791.67 | 32.25
2815 | Story33 | B105 | 32 MPa RC Beam (60 cm x 40 cm) | Beam | 32MPa | Concrete Rectangular | 400 | 600 | 2400 | 6962.5 | 1.67 | 4088.07 | G300E | 5647220.45 | 44.31 | G300E | 8258799.77 | 64.8
2816 | Story33 | B106 | 32 MPa RC Beam (60 cm x 40 cm) | Beam | 32MPa | Concrete Rectangular | 400 | 600 | 2400 | 6962.5 | 1.67 | 4088.07 | G300E | 5646271.02 | 44.3 | G300E | 8258799.77 | 64.8
2817 | Story33 | B107 | 32 MPa RC Beam (60 cm x 40 cm) | Beam | 32MPa | Concrete Rectangular | 400 | 600 | 2400 | 6962.5 | 1.67 | 4088.07 | G300E | 5983319.32 | 46.95 | G300E | 9038599.77 | 70.92
2818 | Story33 | B108 | 32 MPa RC Beam (60 cm x 40 cm) | Beam | 32MPa | Concrete Rectangular | 400 | 600 | 2400 | 6962.5 | 1.67 | 4088.07 | G300E | 5700388.64 | 44.73 | G300E | 9038599.77 | 70.92
2819 | Story33 | B109 | 32 MPa RC Beam (60 cm x 40 cm) | Beam | 32MPa | Concrete Rectangular | 400 | 600 | 2400 | 6962.5 | 1.67 | 4088.07 | G300E | 5686463.64 | 44.62 | G300E | 9038599.77 | 70.92
2820 | Story33 | B11 | 32 MPa RC Beam (45 cm x 25 cm) | Beam | 32MPa | Concrete Rectangular | 250 | 450 | 1125 | 6962.5 | 0.78 | 1916.28 | G300E | 8976561.36 | 70.43 | G300E | 3390265.47 | 26.6
2821 | Story33 | B110 | 32 MPa RC Beam (60 cm x 40 cm) | Beam | 32MPa | Concrete Rectangular | 400 | 600 | 2400 | 6962.5 | 1.67 | 4088.07 | G300E | 5700388.64 | 44.73 | G300E | 9038599.77 | 70.92
2822 | Story33 | B111 | 32 MPa RC Beam (60 cm x 40 cm) | Beam | 32MPa | Concrete Rectangular | 400 | 600 | 2400 | 6962.5 | 1.67 | 4088.07 | G300E | 5983319.32 | 46.95 | G300E | 9038599.77 | 70.92
2823 | Story33 | B112 | 32 MPa RC Beam (60 cm x 40 cm) | Beam | 32MPa | Concrete Rectangular | 400 | 600 | 2400 | 6962.5 | 1.67 | 4088.07 | G300E | 5645638.07 | 44.3 | G300E | 8258799.77 | 64.8
2824 | Story33 | B12 | 32 MPa RC Beam (60 cm x 40 cm) | Beam | 32MPa | Concrete Rectangular | 400 | 600 | 2400 | 6962.5 | 1.67 | 4088.07 | G300E | 5757671.02 | 45.18 | G300E | 9038599.77 | 70.92
2825 | Story33 | B13 | 32 MPa RC Beam (47.5 cm x 25 cm) | Beam | 32MPa | Concrete Rectangular | 250 | 475 | 1187.5 | 6962.5 | 0.83 | 2022.74 | G300E | 7873321.59 | 61.78 | G300E | 4108044.87 | 32.23
2826 | Story33 | B14 | 32 MPa RC Beam (60 cm x 40 cm) | Beam | 32MPa | Concrete Rectangular | 400 | 600 | 2400 | 6962.5 | 1.67 | 4088.07 | G300E | 5646271.02 | 44.3 | G300E | 8258799.77 | 64.8
2827 | Story33 | B15 | 32 MPa RC Beam (60 cm x 40 cm) | Beam | 32MPa | Concrete Rectangular | 400 | 600 | 2400 | 6962.5 | 1.67 | 4088.07 | G300E | 5646271.02 | 44.3 | G300E | 8258799.77 | 64.8
2828 | Story33 | B16 | 32 MPa RC Beam (60 cm x 40 cm) | Beam | 32MPa | Concrete Rectangular | 400 | 600 | 2400 | 6962.5 | 1.67 | 4088.07 | G300E | 5983319.32 | 46.95 | G300E | 9038599.77 | 70.92
2829 | Story33 | B17 | 32 MPa RC Beam (47.5 cm x 25 cm) | Beam | 32MPa | Concrete Rectangular | 250 | 475 | 1187.5 | 6962.5 | 0.83 | 2022.74 | G300E | 7873321.59 | 61.78 | G300E | 4108041.86 | 32.23
2830 | Story33 | B18 | 32 MPa RC Beam (40 cm x 25 cm) | Beam | 32MPa | Concrete Rectangular | 250 | 400 | 1000 | 6962.5 | 0.7 | 1703.36 | G300E | 9451593.75 | 74.16 | G300E | 3416386.08 | 26.81
2831 | Story33 | B19 | 32 MPa RC Beam (40 cm x 25 cm) | Beam | 32MPa | Concrete Rectangular | 250 | 400 | 1000 | 6962.5 | 0.7 | 1703.36 | G300E | 9422477.84 | 73.93 | G300E | 3417615.28 | 26.82
2832 | Story33 | B2 | 32 MPa RC Beam (60 cm x 40 cm) | Beam | 32MPa | Concrete Rectangular | 400 | 600 | 2400 | 6962.5 | 1.67 | 4088.07 | G300E | 5646271.02 | 44.3 | G300E | 8258799.77 | 64.8
2833 | Story33 | B20 | 32 MPa RC Beam (35 cm x 25 cm) | Beam | 32MPa | Concrete Rectangular | 250 | 350 | 875 | 6962.5 | 0.61 | 1490.44 | G300E | 14625047.73 | 114.75 | G300E | 3779074.74 | 29.65
2834 | Story33 | B21 | 32 MPa RC Beam (35 cm x 25 cm) | Beam | 32MPa | Concrete Rectangular | 250 | 350 | 875 | 6962.5 | 0.61 | 1490.44 | G300E | 11206143.75 | 87.93 | G300E | 3641443.36 | 28.57
2835 | Story33 | B22 | 32 MPa RC Beam (37.5 cm x 25 cm) | Beam | 32MPa | Concrete Rectangular | 250 | 375 | 937.5 | 6962.5 | 0.65 | 1596.9 | G300E | 14950386.36 | 117.31 | G300E | 4069944.41 | 31.93
2836 | Story33 | B23 | 32 MPa RC Beam (35 cm x 25 cm) | Beam | 32MPa | Concrete Rectangular | 250 | 350 | 875 | 6962.5 | 0.61 | 1490.44 | G300E | 10685855.11 | 83.85 | G300E | 2550523.1 | 20.01
2837 | Story33 | B24 | 32 MPa RC Beam (37.5 cm x 25 cm) | Beam | 32MPa | Concrete Rectangular | 250 | 375 | 937.5 | 6962.5 | 0.65 | 1596.9 | G300E | 14942157.95 | 117.24 | G300E | 4070692.09 | 31.94
2838 | Story33 | B25 | 32 MPa RC Beam (35 cm x 25 cm) | Beam | 32MPa | Concrete Rectangular | 250 | 350 | 875 | 6962.5 | 0.61 | 1490.44 | G300E | 11205827.27 | 87.93 | G300E | 3641457.76 | 28.57
2839 | Story33 | B26 | 32 MPa RC Beam (35 cm x 25 cm) | Beam | 32MPa | Concrete Rectangular | 250 | 350 | 875 | 6962.5 | 0.61 | 1490.44 | G300E | 14600678.98 | 114.56 | G300E | 3781066.33 | 29.67
2840 | Story33 | B27 | 32 MPa RC Beam (40 cm x 25 cm) | Beam | 32MPa | Concrete Rectangular | 250 | 400 | 1000 | 6962.5 | 0.7 | 1703.36 | G300E | 9339244.32 | 73.28 | G300E | 3417634.27 | 26.82
2841 | Story33 | B28 | 32 MPa RC Beam (40 cm x 25 cm) | Beam | 32MPa | Concrete Rectangular | 250 | 400 | 1000 | 6962.5 | 0.7 | 1703.36 | G300E | 9422794.32 | 73.93 | G300E | 3417624.14 | 26.82
2842 | Story33 | B29 | 32 MPa RC Beam (47.5 cm x 25 cm) | Beam | 32MPa | Concrete Rectangular | 250 | 475 | 1187.5 | 6962.5 | 0.83 | 2022.74 | G300E | 7873954.55 | 61.78 | G300E | 4108109.51 | 32.23
2843 | Story33 | B3 | 32 MPa RC Beam (47.5 cm x 25 cm) | Beam | 32MPa | Concrete Rectangular | 250 | 475 | 1187.5 | 6962.5 | 0.83 | 2022.74 | G300E | 7873321.59 | 61.78 | G300E | 4108041.86 | 32.23
2844 | Story33 | B30 | 32 MPa RC Beam (60 cm x 40 cm) | Beam | 32MPa | Concrete Rectangular | 400 | 600 | 2400 | 6962.5 | 1.67 | 4088.07 | G300E | 5757671.02 | 45.18 | G300E | 9038599.77 | 70.92
2845 | Story33 | B31 | 32 MPa RC Beam (60 cm x 40 cm) | Beam | 32MPa | Concrete Rectangular | 400 | 600 | 2400 | 6962.5 | 1.67 | 4088.07 | G300E | 5700072.16 | 44.72 | G300E | 9038599.77 | 70.92
2846 | Story33 | B32 | 32 MPa RC Beam (45 cm x 25 cm) | Beam | 32MPa | Concrete Rectangular | 250 | 450 | 1125 | 6962.5 | 0.78 | 1916.28 | G300E | 8976561.36 | 70.43 | G300E | 3390266.9 | 26.6
2847 | Story33 | B33 | 32 MPa RC Beam (35 cm x 25 cm) | Beam | 32MPa | Concrete Rectangular | 250 | 350 | 875 | 6962.5 | 0.61 | 1490.44 | G300E | 11258678.98 | 88.34 | G300E | 3640512.92 | 28.56
2848 | Story33 | B34 | 32 MPa RC Beam (35 cm x 25 cm) | Beam | 32MPa | Concrete Rectangular | 250 | 350 | 875 | 6962.5 | 0.61 | 1490.44 | G300E | 14600678.98 | 114.56 | G300E | 3781069.65 | 29.67
2849 | Story33 | B35 | 32 MPa RC Beam (60 cm x 40 cm) | Beam | 32MPa | Concrete Rectangular | 400 | 600 | 2400 | 6962.5 | 1.67 | 4088.07 | G300E | 7074849.43 | 55.51 | G300E | 9995628.31 | 78.43
2850 | Story33 | B36 | 32 MPa RC Beam (60 cm x 40 cm) | Beam | 32MPa | Concrete Rectangular | 400 | 600 | 2400 | 6962.5 | 1.67 | 4088.07 | G300E | 6884013.64 | 54.01 | G300E | 9995628.31 | 78.43
2851 | Story33 | B37 | 32 MPa RC Beam (60 cm x 40 cm) | Beam | 32MPa | Concrete Rectangular | 400 | 600 | 2400 | 7200 | 1.73 | 4227.52 | G300E | 16573773.91 | 130.04 | G300E | 8882377.04 | 69.69
2852 | Story33 | B38 | 32 MPa RC Beam (60 cm x 40 cm) | Beam | 32MPa | Concrete Rectangular | 400 | 600 | 2400 | 6962.5 | 1.67 | 4088.07 | G300E | 5368720.45 | 42.12 | G300E | 9818399.77 | 77.04
2853 | Story33 | B39 | 32 MPa RC Beam (60 cm x 40 cm) | Beam | 32MPa | Concrete Rectangular | 400 | 600 | 2400 | 7200 | 1.73 | 4227.52 | G300E | 16580973.91 | 130.1 | G300E | 8882508.52 | 69.7
2854 | Story33 | B4 | 32 MPa RC Beam (60 cm x 40 cm) | Beam | 32MPa | Concrete Rectangular | 400 | 600 | 2400 | 6962.5 | 1.67 | 4088.07 | G300E | 5757671.02 | 45.18 | G300E | 9038599.77 | 70.92
2855 | Story33 | B40 | 32 MPa RC Beam (60 cm x 40 cm) | Beam | 32MPa | Concrete Rectangular | 400 | 600 | 2400 | 6962.5 | 1.67 | 4088.07 | G300E | 6884013.64 | 54.01 | G300E | 9995628.31 | 78.43
2856 | Story33 | B41 | 32 MPa RC Beam (60 cm x 40 cm) | Beam | 32MPa | Concrete Rectangular | 400 | 600 | 2400 | 6962.5 | 1.67 | 4088.07 | G300E | 6884330.11 | 54.02 | G300E | 9995628.31 | 78.43
2857 | Story33 | B42 | 32 MPa RC Beam (35 cm x 25 cm) | Beam | 32MPa | Concrete Rectangular | 250 | 350 | 875 | 6962.5 | 0.61 | 1490.44 | G300E | 14599729.55 | 114.55 | G300E | 3781084.05 | 29.67
2858 | Story33 | B43 | 32 MPa RC Beam (35 cm x 25 cm) | Beam | 32MPa | Concrete Rectangular | 250 | 350 | 875 | 6962.5 | 0.61 | 1490.44 | G300E | 11207093.18 | 87.94 | G300E | 3641463.3 | 28.57
2859 | Story33 | B44 | 32 MPa RC Beam (45 cm x 25 cm) | Beam | 32MPa | Concrete Rectangular | 250 | 450 | 1125 | 6962.5 | 0.78 | 1916.28 | G300E | 8978460.23 | 70.45 | G300E | 3390309.62 | 26.6
2860 | Story33 | B45 | 32 MPa RC Beam (60 cm x 40 cm) | Beam | 32MPa | Concrete Rectangular | 400 | 600 | 2400 | 6962.5 | 1.67 | 4088.07 | G300E | 5670323.3 | 44.49 | G300E | 9038599.77 | 70.92
2861 | Story33 | B46 | 32 MPa RC Beam (60 cm x 40 cm) | Beam | 32MPa | Concrete Rectangular | 400 | 600 | 2400 | 6962.5 | 1.67 | 4088.07 | G300E | 5686463.64 | 44.62 | G300E | 9038599.77 | 70.92
2862 | Story33 | B47 | 32 MPa RC Beam (45 cm x 25 cm) | Beam | 32MPa | Concrete Rectangular | 250 | 450 | 1125 | 6962.5 | 0.78 | 1916.28 | G300E | 9193664.77 | 72.14 | G300E | 3403631.1 | 26.71
2863 | Story33 | B48 | 32 MPa RC Beam (35 cm x 25 cm) | Beam | 32MPa | Concrete Rectangular | 250 | 350 | 875 | 6962.5 | 0.61 | 1490.44 | G300E | 10724465.34 | 84.15 | G300E | 2550531.96 | 20.01
2864 | Story33 | B49 | 32 MPa RC Beam (37.5 cm x 25 cm) | Beam | 32MPa | Concrete Rectangular | 250 | 375 | 937.5 | 6962.5 | 0.65 | 1596.9 | G300E | 14941525 | 117.24 | G300E | 4070683.78 | 31.94
2865 | Story33 | B5 | 32 MPa RC Beam (45 cm x 25 cm) | Beam | 32MPa | Concrete Rectangular | 250 | 450 | 1125 | 6962.5 | 0.78 | 1916.28 | G300E | 8976561.36 | 70.43 | G300E | 3390265.47 | 26.6
2866 | Story33 | B50 | 32 MPa RC Beam (60 cm x 40 cm) | Beam | 32MPa | Concrete Rectangular | 400 | 600 | 2400 | 6962.5 | 1.67 | 4088.07 | G300E | 5368087.5 | 42.12 | G300E | 9818399.77 | 77.04
2867 | Story33 | B51 | 32 MPa RC Beam (60 cm x 40 cm) | Beam | 32MPa | Concrete Rectangular | 400 | 600 | 2400 | 7200 | 1.73 | 4227.52 | G300E | 16574400 | 130.05 | G300E | 8882422.12 | 69.69
2868 | Story33 | B55 | 32 MPa RC Beam (60 cm x 40 cm) | Beam | 32MPa | Concrete Rectangular | 400 | 600 | 2400 | 6962.5 | 1.67 | 4088.07 | G300E | 16020409.78 | 125.7 | G300E | 8589314.76 | 67.39
2869 | Story33 | B56 | 32 MPa RC Beam (60 cm x 40 cm) | Beam | 32MPa | Concrete Rectangular | 400 | 600 | 2400 | 6962.5 | 1.67 | 4088.07 | G300E | 5370302.84 | 42.14 | G300E | 9818399.77 | 77.04
2870 | Story33 | B57 | 32 MPa RC Beam (37.5 cm x 25 cm) | Beam | 32MPa | Concrete Rectangular | 250 | 375 | 937.5 | 6962.5 | 0.65 | 1596.9 | G300E | 14938043.75 | 117.21 | G300E | 4070511.69 | 31.94
2871 | Story33 | B58 | 32 MPa RC Beam (35 cm x 25 cm) | Beam | 32MPa | Concrete Rectangular | 250 | 350 | 875 | 6962.5 | 0.61 | 1490.44 | G300E | 10683956.25 | 83.83 | G300E | 2550424.51 | 20.01
2872 | Story33 | B59 | 32 MPa RC Beam (45 cm x 25 cm) | Beam | 32MPa | Concrete Rectangular | 250 | 450 | 1125 | 6962.5 | 0.78 | 1916.28 | G300E | 9193664.77 | 72.14 | G300E | 3403645.34 | 26.71
2873 | Story33 | B6 | 32 MPa RC Beam (60 cm x 40 cm) | Beam | 32MPa | Concrete Rectangular | 400 | 600 | 2400 | 6962.5 | 1.67 | 4088.07 | G300E | 5670006.82 | 44.49 | G300E | 9038599.77 | 70.92
2874 | Story33 | B60 | 32 MPa RC Beam (60 cm x 40 cm) | Beam | 32MPa | Concrete Rectangular | 400 | 600 | 2400 | 6962.5 | 1.67 | 4088.07 | G300E | 5653550 | 44.36 | G300E | 9038599.77 | 70.92
2875 | Story33 | B61 | 32 MPa RC Beam (60 cm x 40 cm) | Beam | 32MPa | Concrete Rectangular | 400 | 600 | 2400 | 6962.5 | 1.67 | 4088.07 | G300E | 5700388.64 | 44.73 | G300E | 9038599.77 | 70.92
2876 | Story33 | B62 | 32 MPa RC Beam (45 cm x 25 cm) | Beam | 32MPa | Concrete Rectangular | 250 | 450 | 1125 | 6962.5 | 0.78 | 1916.28 | G300E | 9193664.77 | 72.14 | G300E | 3403631.1 | 26.71
2877 | Story33 | B63 | 32 MPa RC Beam (35 cm x 25 cm) | Beam | 32MPa | Concrete Rectangular | 250 | 350 | 875 | 6962.5 | 0.61 | 1490.44 | G300E | 11258046.02 | 88.33 | G300E | 3640540.61 | 28.57
2878 | Story33 | B64 | 32 MPa RC Beam (37.5 cm x 25 cm) | Beam | 32MPa | Concrete Rectangular | 250 | 375 | 937.5 | 6962.5 | 0.65 | 1596.9 | G300E | 14951019.32 | 117.31 | G300E | 4069939.66 | 31.93
2879 | Story33 | B65 | 32 MPa RC Beam (60 cm x 40 cm) | Beam | 32MPa | Concrete Rectangular | 400 | 600 | 2400 | 6962.5 | 1.67 | 4088.07 | G300E | 7075165.91 | 55.51 | G300E | 9995628.31 | 78.43
2880 | Story33 | B66 | 32 MPa RC Beam (60 cm x 40 cm) | Beam | 32MPa | Concrete Rectangular | 400 | 600 | 2400 | 7200 | 1.73 | 4227.52 | G300E | 16573460.87 | 130.04 | G300E | 8882392.07 | 69.69
2881 | Story33 | B67 | 32 MPa RC Beam (60 cm x 40 cm) | Beam | 32MPa | Concrete Rectangular | 400 | 600 | 2400 | 6962.5 | 1.67 | 4088.07 | G300E | 16018593.48 | 125.69 | G300E | 8589245.74 | 67.39
2882 | Story33 | B69 | 32 MPa RC Beam (60 cm x 40 cm) | Beam | 32MPa | Concrete Rectangular | 400 | 600 | 2400 | 6962.5 | 1.67 | 4088.07 | G300E | 15987716.3 | 125.45 | G300E | 8666989.02 | 68
2883 | Story33 | B7 | 32 MPa RC Beam (45 cm x 25 cm) | Beam | 32MPa | Concrete Rectangular | 250 | 450 | 1125 | 6962.5 | 0.78 | 1916.28 | G300E | 9193664.77 | 72.14 | G300E | 3403631.1 | 26.71
2884 | Story33 | B70 | 32 MPa RC Beam (60 cm x 40 cm) | Beam | 32MPa | Concrete Rectangular | 400 | 600 | 2400 | 6962.5 | 1.67 | 4088.07 | G300E | 15981359.24 | 125.4 | G300E | 8588744.44 | 67.39
2885 | Story33 | B71 | 32 MPa RC Beam (60 cm x 40 cm) | Beam | 32MPa | Concrete Rectangular | 400 | 600 | 2400 | 6962.5 | 1.67 | 4088.07 | G300E | 6893191.48 | 54.09 | G300E | 9995628.31 | 78.43
2886 | Story33 | B72 | 32 MPa RC Beam (37.5 cm x 25 cm) | Beam | 32MPa | Concrete Rectangular | 250 | 375 | 937.5 | 6962.5 | 0.65 | 1596.9 | G300E | 14955450 | 117.35 | G300E | 4070028.67 | 31.93
2887 | Story33 | B73 | 32 MPa RC Beam (35 cm x 25 cm) | Beam | 32MPa | Concrete Rectangular | 250 | 350 | 875 | 6962.5 | 0.61 | 1490.44 | G300E | 11202029.55 | 87.9 | G300E | 3641356.96 | 28.57
2888 | Story33 | B74 | 32 MPa RC Beam (45 cm x 25 cm) | Beam | 32MPa | Concrete Rectangular | 250 | 450 | 1125 | 6962.5 | 0.78 | 1916.28 | G300E | 9192082.39 | 72.12 | G300E | 3403555.62 | 26.71
2889 | Story33 | B75 | 32 MPa RC Beam (60 cm x 40 cm) | Beam | 32MPa | Concrete Rectangular | 400 | 600 | 2400 | 6962.5 | 1.67 | 4088.07 | G300E | 5670323.3 | 44.49 | G300E | 9038599.77 | 70.92
2890 | Story33 | B76 | 32 MPa RC Beam (60 cm x 40 cm) | Beam | 32MPa | Concrete Rectangular | 400 | 600 | 2400 | 6962.5 | 1.67 | 4088.07 | G300E | 5983319.32 | 46.95 | G300E | 9038599.77 | 70.92
2891 | Story33 | B77 | 32 MPa RC Beam (45 cm x 25 cm) | Beam | 32MPa | Concrete Rectangular | 250 | 450 | 1125 | 6962.5 | 0.78 | 1916.28 | G300E | 8976561.36 | 70.43 | G300E | 3390268.32 | 26.6
2892 | Story33 | B78 | 32 MPa RC Beam (40 cm x 25 cm) | Beam | 32MPa | Concrete Rectangular | 250 | 400 | 1000 | 6962.5 | 0.7 | 1703.36 | G300E | 9451277.27 | 74.16 | G300E | 3416426.59 | 26.81
2893 | Story33 | B79 | 32 MPa RC Beam (35 cm x 25 cm) | Beam | 32MPa | Concrete Rectangular | 250 | 350 | 875 | 6962.5 | 0.61 | 1490.44 | G300E | 14625047.73 | 114.75 | G300E | 3779081.38 | 29.65
2894 | Story33 | B8 | 32 MPa RC Beam (60 cm x 40 cm) | Beam | 32MPa | Concrete Rectangular | 400 | 600 | 2400 | 6962.5 | 1.67 | 4088.07 | G300E | 5653550 | 44.36 | G300E | 9038599.77 | 70.92
2895 | Story33 | B80 | 32 MPa RC Beam (35 cm x 25 cm) | Beam | 32MPa | Concrete Rectangular | 250 | 350 | 875 | 6962.5 | 0.61 | 1490.44 | G300E | 14623781.82 | 114.74 | G300E | 3779078.06 | 29.65
2896 | Story33 | B81 | 32 MPa RC Beam (60 cm x 40 cm) | Beam | 32MPa | Concrete Rectangular | 400 | 600 | 2400 | 6962.5 | 1.67 | 4088.07 | G300E | 7075165.91 | 55.51 | G300E | 9995628.31 | 78.43
2897 | Story33 | B82 | 32 MPa RC Beam (37.5 cm x 25 cm) | Beam | 32MPa | Concrete Rectangular | 250 | 375 | 937.5 | 6962.5 | 0.65 | 1596.9 | G300E | 14946905.11 | 117.28 | G300E | 4069755.71 | 31.93
2898 | Story33 | B83 | 32 MPa RC Beam (60 cm x 40 cm) | Beam | 32MPa | Concrete Rectangular | 400 | 600 | 2400 | 6962.5 | 1.67 | 4088.07 | G300E | 5369669.89 | 42.13 | G300E | 9818399.77 | 77.04
2899 | Story33 | B84 | 32 MPa RC Beam (37.5 cm x 25 cm) | Beam | 32MPa | Concrete Rectangular | 250 | 375 | 937.5 | 6962.5 | 0.65 | 1596.9 | G300E | 14946588.64 | 117.28 | G300E | 4105385.51 | 32.21
2900 | Story33 | B85 | 32 MPa RC Beam (60 cm x 40 cm) | Beam | 32MPa | Concrete Rectangular | 400 | 600 | 2400 | 6962.5 | 1.67 | 4088.07 | G300E | 6898255.11 | 54.13 | G300E | 9995628.31 | 78.43
2901 | Story33 | B86 | 32 MPa RC Beam (35 cm x 25 cm) | Beam | 32MPa | Concrete Rectangular | 250 | 350 | 875 | 6962.5 | 0.61 | 1490.44 | G300E | 14572196.02 | 114.34 | G300E | 3760719.53 | 29.51
2902 | Story33 | B87 | 32 MPa RC Beam (35 cm x 25 cm) | Beam | 32MPa | Concrete Rectangular | 250 | 350 | 875 | 6962.5 | 0.61 | 1490.44 | G300E | 14581690.34 | 114.41 | G300E | 3758983.81 | 29.49
2903 | Story33 | B88 | 32 MPa RC Beam (40 cm x 25 cm) | Beam | 32MPa | Concrete Rectangular | 250 | 400 | 1000 | 6962.5 | 0.7 | 1703.36 | G300E | 9415831.82 | 73.88 | G300E | 3404837.2 | 26.72
2904 | Story33 | B89 | 32 MPa RC Beam (45 cm x 25 cm) | Beam | 32MPa | Concrete Rectangular | 250 | 450 | 1125 | 6962.5 | 0.78 | 1916.28 | G300E | 8974662.5 | 70.42 | G300E | 3390151.54 | 26.6
2905 | Story33 | B9 | 32 MPa RC Beam (45 cm x 25 cm) | Beam | 32MPa | Concrete Rectangular | 250 | 450 | 1125 | 6962.5 | 0.78 | 1916.28 | G300E | 9193664.77 | 72.14 | G300E | 3403631.1 | 26.71
2906 | Story33 | B90 | 32 MPa RC Beam (60 cm x 40 cm) | Beam | 32MPa | Concrete Rectangular | 400 | 600 | 2400 | 6962.5 | 1.67 | 4088.07 | G300E | 5757354.55 | 45.17 | G300E | 9038599.77 | 70.92
2907 | Story33 | B91 | 32 MPa RC Beam (60 cm x 40 cm) | Beam | 32MPa | Concrete Rectangular | 400 | 600 | 2400 | 6962.5 | 1.67 | 4088.07 | G300E | 5646271.02 | 44.3 | G300E | 8258799.77 | 64.8
2908 | Story33 | B92 | 32 MPa RC Beam (47.5 cm x 25 cm) | Beam | 32MPa | Concrete Rectangular | 250 | 475 | 1187.5 | 6962.5 | 0.83 | 2022.74 | G300E | 7873321.59 | 61.78 | G300E | 4108046.37 | 32.23
2909 | Story33 | B93 | 32 MPa RC Beam (47.5 cm x 25 cm) | Beam | 32MPa | Concrete Rectangular | 250 | 475 | 1187.5 | 6962.5 | 0.83 | 2022.74 | G300E | 7873954.55 | 61.78 | G300E | 4108109.51 | 32.23
2910 | Story33 | B94 | 32 MPa RC Beam (40 cm x 25 cm) | Beam | 32MPa | Concrete Rectangular | 250 | 400 | 1000 | 6962.5 | 0.7 | 1703.36 | G300E | 9451910.23 | 74.16 | G300E | 3416393.68 | 26.81
2911 | Story33 | B95 | 32 MPa RC Beam (45 cm x 25 cm) | Beam | 32MPa | Concrete Rectangular | 250 | 450 | 1125 | 6962.5 | 0.78 | 1916.28 | G300E | 8978460.23 | 70.45 | G300E | 3390309.62 | 26.6
2912 | Story33 | B96 | 32 MPa RC Beam (35 cm x 25 cm) | Beam | 32MPa | Concrete Rectangular | 250 | 350 | 875 | 6962.5 | 0.61 | 1490.44 | G300E | 11260261.36 | 88.35 | G300E | 3640539.5 | 28.57
2913 | Story33 | B97 | 32 MPa RC Beam (45 cm x 25 cm) | Beam | 32MPa | Concrete Rectangular | 250 | 450 | 1125 | 6962.5 | 0.78 | 1916.28 | G300E | 9193981.25 | 72.14 | G300E | 3403648.19 | 26.71
2914 | Story33 | B98 | 32 MPa RC Beam (35 cm x 25 cm) | Beam | 32MPa | Concrete Rectangular | 250 | 350 | 875 | 6962.5 | 0.61 | 1490.44 | G300E | 10722566.48 | 84.13 | G300E | 2550393.5 | 20.01
2915 | Story33 | B99 | 32 MPa RC Beam (45 cm x 25 cm) | Beam | 32MPa | Concrete Rectangular | 250 | 450 | 1125 | 6962.5 | 0.78 | 1916.28 | G300E | 9193348.3 | 72.13 | G300E | 3403552.77 | 26.71
2916 | Story34 | B1 | 32 MPa RC Beam (60 cm x 40 cm) | Beam | 32MPa | Concrete Rectangular | 400 | 600 | 2400 | 6962.5 | 1.67 | 4088.07 | G300E | 5614939.77 | 44.06 | G300E | 8258799.77 | 64.8
2917 | Story34 | B10 | 32 MPa RC Beam (60 cm x 40 cm) | Beam | 32MPa | Concrete Rectangular | 400 | 600 | 2400 | 6962.5 | 1.67 | 4088.07 | G300E | 5663677.27 | 44.44 | G300E | 9038599.77 | 70.92
2918 | Story34 | B100 | 32 MPa RC Beam (35 cm x 25 cm) | Beam | 32MPa | Concrete Rectangular | 250 | 350 | 875 | 6962.5 | 0.61 | 1490.44 | G300E | 11236842.05 | 88.17 | G300E | 3643665.35 | 28.59
2919 | Story34 | B101 | 32 MPa RC Beam (45 cm x 25 cm) | Beam | 32MPa | Concrete Rectangular | 250 | 450 | 1125 | 6962.5 | 0.78 | 1916.28 | G300E | 8917380.11 | 69.97 | G300E | 3385081.58 | 26.56
2920 | Story34 | B102 | 32 MPa RC Beam (40 cm x 25 cm) | Beam | 32MPa | Concrete Rectangular | 250 | 400 | 1000 | 6962.5 | 0.7 | 1703.36 | G300E | 9347789.2 | 73.35 | G300E | 3404901.76 | 26.72
2921 | Story34 | B103 | 32 MPa RC Beam (47.5 cm x 25 cm) | Beam | 32MPa | Concrete Rectangular | 250 | 475 | 1187.5 | 6962.5 | 0.83 | 2022.74 | G300E | 7835344.32 | 61.48 | G300E | 4102031.8 | 32.19
2922 | Story34 | B104 | 32 MPa RC Beam (47.5 cm x 25 cm) | Beam | 32MPa | Concrete Rectangular | 250 | 475 | 1187.5 | 6962.5 | 0.83 | 2022.74 | G300E | 7835977.27 | 61.48 | G300E | 4102759.38 | 32.19
2923 | Story34 | B105 | 32 MPa RC Beam (60 cm x 40 cm) | Beam | 32MPa | Concrete Rectangular | 400 | 600 | 2400 | 6962.5 | 1.67 | 4088.07 | G300E | 5616838.64 | 44.07 | G300E | 8258799.77 | 64.8
2924 | Story34 | B106 | 32 MPa RC Beam (60 cm x 40 cm) | Beam | 32MPa | Concrete Rectangular | 400 | 600 | 2400 | 6962.5 | 1.67 | 4088.07 | G300E | 5615256.25 | 44.06 | G300E | 8258799.77 | 64.8
2925 | Story34 | B107 | 32 MPa RC Beam (60 cm x 40 cm) | Beam | 32MPa | Concrete Rectangular | 400 | 600 | 2400 | 6962.5 | 1.67 | 4088.07 | G300E | 5770013.64 | 45.27 | G300E | 9038599.77 | 70.92
2926 | Story34 | B108 | 32 MPa RC Beam (60 cm x 40 cm) | Beam | 32MPa | Concrete Rectangular | 400 | 600 | 2400 | 6962.5 | 1.67 | 4088.07 | G300E | 5682349.43 | 44.59 | G300E | 9038599.77 | 70.92
2927 | Story34 | B109 | 32 MPa RC Beam (60 cm x 40 cm) | Beam | 32MPa | Concrete Rectangular | 400 | 600 | 2400 | 6962.5 | 1.67 | 4088.07 | G300E | 5664626.7 | 44.45 | G300E | 9038599.77 | 70.92
2928 | Story34 | B11 | 32 MPa RC Beam (45 cm x 25 cm) | Beam | 32MPa | Concrete Rectangular | 250 | 450 | 1125 | 6962.5 | 0.78 | 1916.28 | G300E | 8921494.32 | 70 | G300E | 3385209.75 | 26.56
2929 | Story34 | B110 | 32 MPa RC Beam (60 cm x 40 cm) | Beam | 32MPa | Concrete Rectangular | 400 | 600 | 2400 | 6962.5 | 1.67 | 4088.07 | G300E | 5682349.43 | 44.59 | G300E | 9038599.77 | 70.92
2930 | Story34 | B111 | 32 MPa RC Beam (60 cm x 40 cm) | Beam | 32MPa | Concrete Rectangular | 400 | 600 | 2400 | 6962.5 | 1.67 | 4088.07 | G300E | 5769380.68 | 45.27 | G300E | 9038599.77 | 70.92
2931 | Story34 | B112 | 32 MPa RC Beam (60 cm x 40 cm) | Beam | 32MPa | Concrete Rectangular | 400 | 600 | 2400 | 6962.5 | 1.67 | 4088.07 | G300E | 5615256.25 | 44.06 | G300E | 8258799.77 | 64.8
2932 | Story34 | B12 | 32 MPa RC Beam (60 cm x 40 cm) | Beam | 32MPa | Concrete Rectangular | 400 | 600 | 2400 | 6962.5 | 1.67 | 4088.07 | G300E | 5757038.07 | 45.17 | G300E | 9038599.77 | 70.92
2933 | Story34 | B13 | 32 MPa RC Beam (47.5 cm x 25 cm) | Beam | 32MPa | Concrete Rectangular | 250 | 475 | 1187.5 | 6962.5 | 0.83 | 2022.74 | G300E | 7807177.84 | 61.26 | G300E | 4101078.73 | 32.18
2934 | Story34 | B14 | 32 MPa RC Beam (60 cm x 40 cm) | Beam | 32MPa | Concrete Rectangular | 400 | 600 | 2400 | 6962.5 | 1.67 | 4088.07 | G300E | 5615256.25 | 44.06 | G300E | 8258799.77 | 64.8
2935 | Story34 | B15 | 32 MPa RC Beam (60 cm x 40 cm) | Beam | 32MPa | Concrete Rectangular | 400 | 600 | 2400 | 6962.5 | 1.67 | 4088.07 | G300E | 5614939.77 | 44.06 | G300E | 8258799.77 | 64.8
2936 | Story34 | B16 | 32 MPa RC Beam (60 cm x 40 cm) | Beam | 32MPa | Concrete Rectangular | 400 | 600 | 2400 | 6962.5 | 1.67 | 4088.07 | G300E | 5770013.64 | 45.27 | G300E | 9038599.77 | 70.92
2937 | Story34 | B17 | 32 MPa RC Beam (47.5 cm x 25 cm) | Beam | 32MPa | Concrete Rectangular | 250 | 475 | 1187.5 | 6962.5 | 0.83 | 2022.74 | G300E | 7807177.84 | 61.26 | G300E | 4101081.74 | 32.18
2938 | Story34 | B18 | 32 MPa RC Beam (40 cm x 25 cm) | Beam | 32MPa | Concrete Rectangular | 250 | 400 | 1000 | 6962.5 | 0.7 | 1703.36 | G300E | 9364246.02 | 73.48 | G300E | 3418176.08 | 26.82
2939 | Story34 | B19 | 32 MPa RC Beam (40 cm x 25 cm) | Beam | 32MPa | Concrete Rectangular | 250 | 400 | 1000 | 6962.5 | 0.7 | 1703.36 | G300E | 9350953.98 | 73.37 | G300E | 3418521.67 | 26.82
2940 | Story34 | B2 | 32 MPa RC Beam (60 cm x 40 cm) | Beam | 32MPa | Concrete Rectangular | 400 | 600 | 2400 | 6962.5 | 1.67 | 4088.07 | G300E | 5614939.77 | 44.06 | G300E | 8258799.77 | 64.8
2941 | Story34 | B20 | 32 MPa RC Beam (35 cm x 25 cm) | Beam | 32MPa | Concrete Rectangular | 250 | 350 | 875 | 6962.5 | 0.61 | 1490.44 | G300E | 14639922.16 | 114.87 | G300E | 3787186.21 | 29.72
2942 | Story34 | B21 | 32 MPa RC Beam (35 cm x 25 cm) | Beam | 32MPa | Concrete Rectangular | 250 | 350 | 875 | 6962.5 | 0.61 | 1490.44 | G300E | 11213422.73 | 87.98 | G300E | 3644030.88 | 28.59
2943 | Story34 | B22 | 32 MPa RC Beam (37.5 cm x 25 cm) | Beam | 32MPa | Concrete Rectangular | 250 | 375 | 937.5 | 6962.5 | 0.65 | 1596.9 | G300E | 15127930.11 | 118.7 | G300E | 4049392.77 | 31.77
2944 | Story34 | B23 | 32 MPa RC Beam (35 cm x 25 cm) | Beam | 32MPa | Concrete Rectangular | 250 | 350 | 875 | 6962.5 | 0.61 | 1490.44 | G300E | 10696931.82 | 83.93 | G300E | 2552955.54 | 20.03
2945 | Story34 | B24 | 32 MPa RC Beam (37.5 cm x 25 cm) | Beam | 32MPa | Concrete Rectangular | 250 | 375 | 937.5 | 6962.5 | 0.65 | 1596.9 | G300E | 15126031.25 | 118.68 | G300E | 4049647.93 | 31.78
2946 | Story34 | B25 | 32 MPa RC Beam (35 cm x 25 cm) | Beam | 32MPa | Concrete Rectangular | 250 | 350 | 875 | 6962.5 | 0.61 | 1490.44 | G300E | 11213739.2 | 87.99 | G300E | 3644038.63 | 28.59
2947 | Story34 | B26 | 32 MPa RC Beam (35 cm x 25 cm) | Beam | 32MPa | Concrete Rectangular | 250 | 350 | 875 | 6962.5 | 0.61 | 1490.44 | G300E | 14633276.14 | 114.82 | G300E | 3787939.42 | 29.72
2948 | Story34 | B27 | 32 MPa RC Beam (40 cm x 25 cm) | Beam | 32MPa | Concrete Rectangular | 250 | 400 | 1000 | 6962.5 | 0.7 | 1703.36 | G300E | 9350953.98 | 73.37 | G300E | 3418519.14 | 26.82
2949 | Story34 | B28 | 32 MPa RC Beam (40 cm x 25 cm) | Beam | 32MPa | Concrete Rectangular | 250 | 400 | 1000 | 6962.5 | 0.7 | 1703.36 | G300E | 9350953.98 | 73.37 | G300E | 3418531.8 | 26.82
2950 | Story34 | B29 | 32 MPa RC Beam (47.5 cm x 25 cm) | Beam | 32MPa | Concrete Rectangular | 250 | 475 | 1187.5 | 6962.5 | 0.83 | 2022.74 | G300E | 7807494.32 | 61.26 | G300E | 4101140.36 | 32.18
2951 | Story34 | B3 | 32 MPa RC Beam (47.5 cm x 25 cm) | Beam | 32MPa | Concrete Rectangular | 250 | 475 | 1187.5 | 6962.5 | 0.83 | 2022.74 | G300E | 7807177.84 | 61.26 | G300E | 4101077.23 | 32.18
2952 | Story34 | B30 | 32 MPa RC Beam (60 cm x 40 cm) | Beam | 32MPa | Concrete Rectangular | 400 | 600 | 2400 | 6962.5 | 1.67 | 4088.07 | G300E | 5757354.55 | 45.17 | G300E | 9038599.77 | 70.92
2953 | Story34 | B31 | 32 MPa RC Beam (60 cm x 40 cm) | Beam | 32MPa | Concrete Rectangular | 400 | 600 | 2400 | 6962.5 | 1.67 | 4088.07 | G300E | 5682032.95 | 44.58 | G300E | 9038599.77 | 70.92
2954 | Story34 | B32 | 32 MPa RC Beam (45 cm x 25 cm) | Beam | 32MPa | Concrete Rectangular | 250 | 450 | 1125 | 6962.5 | 0.78 | 1916.28 | G300E | 8921810.8 | 70 | G300E | 3385211.17 | 26.56
2955 | Story34 | B33 | 32 MPa RC Beam (35 cm x 25 cm) | Beam | 32MPa | Concrete Rectangular | 250 | 350 | 875 | 6962.5 | 0.61 | 1490.44 | G300E | 11239373.86 | 88.19 | G300E | 3643745.1 | 28.59
2956 | Story34 | B34 | 32 MPa RC Beam (35 cm x 25 cm) | Beam | 32MPa | Concrete Rectangular | 250 | 350 | 875 | 6962.5 | 0.61 | 1490.44 | G300E | 14632643.18 | 114.81 | G300E | 3787941.64 | 29.72
2957 | Story34 | B35 | 32 MPa RC Beam (60 cm x 40 cm) | Beam | 32MPa | Concrete Rectangular | 400 | 600 | 2400 | 6962.5 | 1.67 | 4088.07 | G300E | 6675771.59 | 52.38 | G300E | 9995628.31 | 78.43
2958 | Story34 | B36 | 32 MPa RC Beam (60 cm x 40 cm) | Beam | 32MPa | Concrete Rectangular | 400 | 600 | 2400 | 6962.5 | 1.67 | 4088.07 | G300E | 6675771.59 | 52.38 | G300E | 9995628.31 | 78.43
2959 | Story34 | B37 | 32 MPa RC Beam (60 cm x 40 cm) | Beam | 32MPa | Concrete Rectangular | 400 | 600 | 2400 | 7200 | 1.73 | 4227.52 | G300E | 16853321.74 | 132.24 | G300E | 8954821.57 | 70.26
2960 | Story34 | B38 | 32 MPa RC Beam (60 cm x 40 cm) | Beam | 32MPa | Concrete Rectangular | 400 | 600 | 2400 | 6962.5 | 1.67 | 4088.07 | G300E | 5369353.41 | 42.13 | G300E | 9818399.77 | 77.04
2961 | Story34 | B39 | 32 MPa RC Beam (60 cm x 40 cm) | Beam | 32MPa | Concrete Rectangular | 400 | 600 | 2400 | 7200 | 1.73 | 4227.52 | G300E | 16860521.74 | 132.29 | G300E | 8954956.8 | 70.26
2962 | Story34 | B4 | 32 MPa RC Beam (60 cm x 40 cm) | Beam | 32MPa | Concrete Rectangular | 400 | 600 | 2400 | 6962.5 | 1.67 | 4088.07 | G300E | 5757354.55 | 45.17 | G300E | 9038599.77 | 70.92
2963 | Story34 | B40 | 32 MPa RC Beam (60 cm x 40 cm) | Beam | 32MPa | Concrete Rectangular | 400 | 600 | 2400 | 6962.5 | 1.67 | 4088.07 | G300E | 6675455.11 | 52.38 | G300E | 9995628.31 | 78.43
2964 | Story34 | B41 | 32 MPa RC Beam (60 cm x 40 cm) | Beam | 32MPa | Concrete Rectangular | 400 | 600 | 2400 | 6962.5 | 1.67 | 4088.07 | G300E | 6675771.59 | 52.38 | G300E | 9995628.31 | 78.43
2965 | Story34 | B42 | 32 MPa RC Beam (35 cm x 25 cm) | Beam | 32MPa | Concrete Rectangular | 250 | 350 | 875 | 6962.5 | 0.61 | 1490.44 | G300E | 14632959.66 | 114.82 | G300E | 3787957.14 | 29.72
2966 | Story34 | B43 | 32 MPa RC Beam (35 cm x 25 cm) | Beam | 32MPa | Concrete Rectangular | 250 | 350 | 875 | 6962.5 | 0.61 | 1490.44 | G300E | 11214372.16 | 87.99 | G300E | 3644053.03 | 28.59
2967 | Story34 | B44 | 32 MPa RC Beam (45 cm x 25 cm) | Beam | 32MPa | Concrete Rectangular | 250 | 450 | 1125 | 6962.5 | 0.78 | 1916.28 | G300E | 8922760.23 | 70.01 | G300E | 3385253.9 | 26.56
2968 | Story34 | B45 | 32 MPa RC Beam (60 cm x 40 cm) | Beam | 32MPa | Concrete Rectangular | 400 | 600 | 2400 | 6962.5 | 1.67 | 4088.07 | G300E | 5663677.27 | 44.44 | G300E | 9038599.77 | 70.92
2969 | Story34 | B46 | 32 MPa RC Beam (60 cm x 40 cm) | Beam | 32MPa | Concrete Rectangular | 400 | 600 | 2400 | 6962.5 | 1.67 | 4088.07 | G300E | 5664310.23 | 44.44 | G300E | 9038599.77 | 70.92
2970 | Story34 | B47 | 32 MPa RC Beam (45 cm x 25 cm) | Beam | 32MPa | Concrete Rectangular | 250 | 450 | 1125 | 6962.5 | 0.78 | 1916.28 | G300E | 9261074.43 | 72.67 | G300E | 3399516.74 | 26.67
2971 | Story34 | B48 | 32 MPa RC Beam (35 cm x 25 cm) | Beam | 32MPa | Concrete Rectangular | 250 | 350 | 875 | 6962.5 | 0.61 | 1490.44 | G300E | 10718768.75 | 84.1 | G300E | 2552964.4 | 20.03
2972 | Story34 | B49 | 32 MPa RC Beam (37.5 cm x 25 cm) | Beam | 32MPa | Concrete Rectangular | 250 | 375 | 937.5 | 6962.5 | 0.65 | 1596.9 | G300E | 15124448.86 | 118.67 | G300E | 4049633.69 | 31.77
2973 | Story34 | B5 | 32 MPa RC Beam (45 cm x 25 cm) | Beam | 32MPa | Concrete Rectangular | 250 | 450 | 1125 | 6962.5 | 0.78 | 1916.28 | G300E | 8921494.32 | 70 | G300E | 3385209.75 | 26.56
2974 | Story34 | B50 | 32 MPa RC Beam (60 cm x 40 cm) | Beam | 32MPa | Concrete Rectangular | 400 | 600 | 2400 | 6962.5 | 1.67 | 4088.07 | G300E | 5369669.89 | 42.13 | G300E | 9818399.77 | 77.04
2975 | Story34 | B51 | 32 MPa RC Beam (60 cm x 40 cm) | Beam | 32MPa | Concrete Rectangular | 400 | 600 | 2400 | 7200 | 1.73 | 4227.52 | G300E | 16853947.83 | 132.24 | G300E | 8956120.7 | 70.27
2976 | Story34 | B55 | 32 MPa RC Beam (60 cm x 40 cm) | Beam | 32MPa | Concrete Rectangular | 400 | 600 | 2400 | 6962.5 | 1.67 | 4088.07 | G300E | 16291341.85 | 127.83 | G300E | 8658156.94 | 67.94
2977 | Story34 | B56 | 32 MPa RC Beam (60 cm x 40 cm) | Beam | 32MPa | Concrete Rectangular | 400 | 600 | 2400 | 6962.5 | 1.67 | 4088.07 | G300E | 5370619.32 | 42.14 | G300E | 9818399.77 | 77.04
2978 | Story34 | B57 | 32 MPa RC Beam (37.5 cm x 25 cm) | Beam | 32MPa | Concrete Rectangular | 250 | 375 | 937.5 | 6962.5 | 0.65 | 1596.9 | G300E | 15122233.52 | 118.65 | G300E | 4049491.27 | 31.77
2979 | Story34 | B58 | 32 MPa RC Beam (35 cm x 25 cm) | Beam | 32MPa | Concrete Rectangular | 250 | 350 | 875 | 6962.5 | 0.61 | 1490.44 | G300E | 10696615.34 | 83.93 | G300E | 2552854.74 | 20.03
2980 | Story34 | B59 | 32 MPa RC Beam (45 cm x 25 cm) | Beam | 32MPa | Concrete Rectangular | 250 | 450 | 1125 | 6962.5 | 0.78 | 1916.28 | G300E | 9261390.91 | 72.67 | G300E | 3399532.4 | 26.67
2981 | Story34 | B6 | 32 MPa RC Beam (60 cm x 40 cm) | Beam | 32MPa | Concrete Rectangular | 400 | 600 | 2400 | 6962.5 | 1.67 | 4088.07 | G300E | 5663677.27 | 44.44 | G300E | 9038599.77 | 70.92
2982 | Story34 | B60 | 32 MPa RC Beam (60 cm x 40 cm) | Beam | 32MPa | Concrete Rectangular | 400 | 600 | 2400 | 6962.5 | 1.67 | 4088.07 | G300E | 5645954.55 | 44.3 | G300E | 9038599.77 | 70.92
2983 | Story34 | B61 | 32 MPa RC Beam (60 cm x 40 cm) | Beam | 32MPa | Concrete Rectangular | 400 | 600 | 2400 | 6962.5 | 1.67 | 4088.07 | G300E | 5682349.43 | 44.59 | G300E | 9038599.77 | 70.92
2984 | Story34 | B62 | 32 MPa RC Beam (45 cm x 25 cm) | Beam | 32MPa | Concrete Rectangular | 250 | 450 | 1125 | 6962.5 | 0.78 | 1916.28 | G300E | 9261074.43 | 72.67 | G300E | 3399516.74 | 26.67
2985 | Story34 | B63 | 32 MPa RC Beam (35 cm x 25 cm) | Beam | 32MPa | Concrete Rectangular | 250 | 350 | 875 | 6962.5 | 0.61 | 1490.44 | G300E | 11239373.86 | 88.19 | G300E | 3643772.79 | 28.59
2986 | Story34 | B64 | 32 MPa RC Beam (37.5 cm x 25 cm) | Beam | 32MPa | Concrete Rectangular | 250 | 375 | 937.5 | 6962.5 | 0.65 | 1596.9 | G300E | 15127613.64 | 118.7 | G300E | 4049383.27 | 31.77
2987 | Story34 | B65 | 32 MPa RC Beam (60 cm x 40 cm) | Beam | 32MPa | Concrete Rectangular | 400 | 600 | 2400 | 6962.5 | 1.67 | 4088.07 | G300E | 6674505.68 | 52.37 | G300E | 9995628.31 | 78.43
2988 | Story34 | B66 | 32 MPa RC Beam (60 cm x 40 cm) | Beam | 32MPa | Concrete Rectangular | 400 | 600 | 2400 | 7200 | 1.73 | 4227.52 | G300E | 16853008.7 | 132.23 | G300E | 8956088.77 | 70.27
2989 | Story34 | B67 | 32 MPa RC Beam (60 cm x 40 cm) | Beam | 32MPa | Concrete Rectangular | 400 | 600 | 2400 | 6962.5 | 1.67 | 4088.07 | G300E | 16288920.11 | 127.81 | G300E | 8659300.6 | 67.94
2990 | Story34 | B69 | 32 MPa RC Beam (60 cm x 40 cm) | Beam | 32MPa | Concrete Rectangular | 400 | 600 | 2400 | 6962.5 | 1.67 | 4088.07 | G300E | 16257740.22 | 127.56 | G300E | 8650984.35 | 67.88
2991 | Story34 | B7 | 32 MPa RC Beam (45 cm x 25 cm) | Beam | 32MPa | Concrete Rectangular | 250 | 450 | 1125 | 6962.5 | 0.78 | 1916.28 | G300E | 9261074.43 | 72.67 | G300E | 3399516.74 | 26.67
2992 | Story34 | B70 | 32 MPa RC Beam (60 cm x 40 cm) | Beam | 32MPa | Concrete Rectangular | 400 | 600 | 2400 | 6962.5 | 1.67 | 4088.07 | G300E | 16251988.59 | 127.52 | G300E | 8657544.84 | 67.93
2993 | Story34 | B71 | 32 MPa RC Beam (60 cm x 40 cm) | Beam | 32MPa | Concrete Rectangular | 400 | 600 | 2400 | 6962.5 | 1.67 | 4088.07 | G300E | 6684632.95 | 52.45 | G300E | 9995628.31 | 78.43
2994 | Story34 | B72 | 32 MPa RC Beam (37.5 cm x 25 cm) | Beam | 32MPa | Concrete Rectangular | 250 | 375 | 937.5 | 6962.5 | 0.65 | 1596.9 | G300E | 15131411.36 | 118.73 | G300E | 4049564.85 | 31.77
2995 | Story34 | B73 | 32 MPa RC Beam (35 cm x 25 cm) | Beam | 32MPa | Concrete Rectangular | 250 | 350 | 875 | 6962.5 | 0.61 | 1490.44 | G300E | 11211523.86 | 87.97 | G300E | 3643935.62 | 28.59
2996 | Story34 | B74 | 32 MPa RC Beam (45 cm x 25 cm) | Beam | 32MPa | Concrete Rectangular | 250 | 450 | 1125 | 6962.5 | 0.78 | 1916.28 | G300E | 9259808.52 | 72.66 | G300E | 3399442.68 | 26.67
2997 | Story34 | B75 | 32 MPa RC Beam (60 cm x 40 cm) | Beam | 32MPa | Concrete Rectangular | 400 | 600 | 2400 | 6962.5 | 1.67 | 4088.07 | G300E | 5663677.27 | 44.44 | G300E | 9038599.77 | 70.92
2998 | Story34 | B76 | 32 MPa RC Beam (60 cm x 40 cm) | Beam | 32MPa | Concrete Rectangular | 400 | 600 | 2400 | 6962.5 | 1.67 | 4088.07 | G300E | 5770013.64 | 45.27 | G300E | 9038599.77 | 70.92
2999 | Story34 | B77 | 32 MPa RC Beam (45 cm x 25 cm) | Beam | 32MPa | Concrete Rectangular | 250 | 450 | 1125 | 6962.5 | 0.78 | 1916.28 | G300E | 8921810.8 | 70 | G300E | 3385214.02 | 26.56
3000 | Story34 | B78 | 32 MPa RC Beam (40 cm x 25 cm) | Beam | 32MPa | Concrete Rectangular | 250 | 400 | 1000 | 6962.5 | 0.7 | 1703.36 | G300E | 9364246.02 | 73.48 | G300E | 3418192.54 | 26.82
3001 | Story34 | B79 | 32 MPa RC Beam (35 cm x 25 cm) | Beam | 32MPa | Concrete Rectangular | 250 | 350 | 875 | 6962.5 | 0.61 | 1490.44 | G300E | 14641188.07 | 114.88 | G300E | 3787192.85 | 29.72
3002 | Story34 | B8 | 32 MPa RC Beam (60 cm x 40 cm) | Beam | 32MPa | Concrete Rectangular | 400 | 600 | 2400 | 6962.5 | 1.67 | 4088.07 | G300E | 5645321.59 | 44.3 | G300E | 9038599.77 | 70.92
3003 | Story34 | B80 | 32 MPa RC Beam (35 cm x 25 cm) | Beam | 32MPa | Concrete Rectangular | 250 | 350 | 875 | 6962.5 | 0.61 | 1490.44 | G300E | 14638656.25 | 114.86 | G300E | 3787189.53 | 29.72
3004 | Story34 | B81 | 32 MPa RC Beam (60 cm x 40 cm) | Beam | 32MPa | Concrete Rectangular | 400 | 600 | 2400 | 6962.5 | 1.67 | 4088.07 | G300E | 6676088.07 | 52.38 | G300E | 9995628.31 | 78.43
3005 | Story34 | B82 | 32 MPa RC Beam (37.5 cm x 25 cm) | Beam | 32MPa | Concrete Rectangular | 250 | 375 | 937.5 | 6962.5 | 0.65 | 1596.9 | G300E | 15124765.34 | 118.67 | G300E | 4049232.55 | 31.77
3006 | Story34 | B83 | 32 MPa RC Beam (60 cm x 40 cm) | Beam | 32MPa | Concrete Rectangular | 400 | 600 | 2400 | 6962.5 | 1.67 | 4088.07 | G300E | 5370619.32 | 42.14 | G300E | 9818399.77 | 77.04
3007 | Story34 | B84 | 32 MPa RC Beam (37.5 cm x 25 cm) | Beam | 32MPa | Concrete Rectangular | 250 | 375 | 937.5 | 6962.5 | 0.65 | 1596.9 | G300E | 15129828.98 | 118.71 | G300E | 4049833.07 | 31.78
3008 | Story34 | B85 | 32 MPa RC Beam (60 cm x 40 cm) | Beam | 32MPa | Concrete Rectangular | 400 | 600 | 2400 | 6962.5 | 1.67 | 4088.07 | G300E | 6879582.95 | 53.98 | G300E | 9995628.31 | 78.43
3009 | Story34 | B86 | 32 MPa RC Beam (35 cm x 25 cm) | Beam | 32MPa | Concrete Rectangular | 250 | 350 | 875 | 6962.5 | 0.61 | 1490.44 | G300E | 14603843.75 | 114.59 | G300E | 3767401 | 29.56
3010 | Story34 | B87 | 32 MPa RC Beam (35 cm x 25 cm) | Beam | 32MPa | Concrete Rectangular | 250 | 350 | 875 | 6962.5 | 0.61 | 1490.44 | G300E | 14593716.48 | 114.51 | G300E | 3766476.09 | 29.55
3011 | Story34 | B88 | 32 MPa RC Beam (40 cm x 25 cm) | Beam | 32MPa | Concrete Rectangular | 250 | 400 | 1000 | 6962.5 | 0.7 | 1703.36 | G300E | 9339560.8 | 73.28 | G300E | 3406671.5 | 26.73
3012 | Story34 | B89 | 32 MPa RC Beam (45 cm x 25 cm) | Beam | 32MPa | Concrete Rectangular | 250 | 450 | 1125 | 6962.5 | 0.78 | 1916.28 | G300E | 8918962.5 | 69.98 | G300E | 3385094.39 | 26.56
3013 | Story34 | B9 | 32 MPa RC Beam (45 cm x 25 cm) | Beam | 32MPa | Concrete Rectangular | 250 | 450 | 1125 | 6962.5 | 0.78 | 1916.28 | G300E | 9260757.95 | 72.66 | G300E | 3399519.59 | 26.67
3014 | Story34 | B90 | 32 MPa RC Beam (60 cm x 40 cm) | Beam | 32MPa | Concrete Rectangular | 400 | 600 | 2400 | 6962.5 | 1.67 | 4088.07 | G300E | 5756721.59 | 45.17 | G300E | 9038599.77 | 70.92
3015 | Story34 | B91 | 32 MPa RC Beam (60 cm x 40 cm) | Beam | 32MPa | Concrete Rectangular | 400 | 600 | 2400 | 6962.5 | 1.67 | 4088.07 | G300E | 5615256.25 | 44.06 | G300E | 8258799.77 | 64.8
3016 | Story34 | B92 | 32 MPa RC Beam (47.5 cm x 25 cm) | Beam | 32MPa | Concrete Rectangular | 250 | 475 | 1187.5 | 6962.5 | 0.83 | 2022.74 | G300E | 7807177.84 | 61.26 | G300E | 4101081.74 | 32.18
3017 | Story34 | B93 | 32 MPa RC Beam (47.5 cm x 25 cm) | Beam | 32MPa | Concrete Rectangular | 250 | 475 | 1187.5 | 6962.5 | 0.83 | 2022.74 | G300E | 7807494.32 | 61.26 | G300E | 4101140.36 | 32.18
3018 | Story34 | B94 | 32 MPa RC Beam (40 cm x 25 cm) | Beam | 32MPa | Concrete Rectangular | 250 | 400 | 1000 | 6962.5 | 0.7 | 1703.36 | G300E | 9363929.55 | 73.47 | G300E | 3418184.94 | 26.82
3019 | Story34 | B95 | 32 MPa RC Beam (45 cm x 25 cm) | Beam | 32MPa | Concrete Rectangular | 250 | 450 | 1125 | 6962.5 | 0.78 | 1916.28 | G300E | 8922443.75 | 70.01 | G300E | 3385253.9 | 26.56
3020 | Story34 | B96 | 32 MPa RC Beam (35 cm x 25 cm) | Beam | 32MPa | Concrete Rectangular | 250 | 350 | 875 | 6962.5 | 0.61 | 1490.44 | G300E | 11240006.82 | 88.19 | G300E | 3643771.68 | 28.59
3021 | Story34 | B97 | 32 MPa RC Beam (45 cm x 25 cm) | Beam | 32MPa | Concrete Rectangular | 250 | 450 | 1125 | 6962.5 | 0.78 | 1916.28 | G300E | 9261390.91 | 72.67 | G300E | 3399529.56 | 26.67
3022 | Story34 | B98 | 32 MPa RC Beam (35 cm x 25 cm) | Beam | 32MPa | Concrete Rectangular | 250 | 350 | 875 | 6962.5 | 0.61 | 1490.44 | G300E | 10717819.32 | 84.1 | G300E | 2552823.73 | 20.03
3023 | Story34 | B99 | 32 MPa RC Beam (45 cm x 25 cm) | Beam | 32MPa | Concrete Rectangular | 250 | 450 | 1125 | 6962.5 | 0.78 | 1916.28 | G300E | 9260125 | 72.66 | G300E | 3399438.41 | 26.67
3024 | Story35 | B1 | 32 MPa RC Beam (60 cm x 40 cm) | Beam | 32MPa | Concrete Rectangular | 400 | 600 | 2400 | 6975 | 1.67 | 4095.41 | G300E | 5583170.45 | 43.81 | G300E | 8184853.7 | 64.22
3025 | Story35 | B10 | 32 MPa RC Beam (60 cm x 40 cm) | Beam | 32MPa | Concrete Rectangular | 400 | 600 | 2400 | 6975 | 1.67 | 4095.41 | G300E | 5672894.32 | 44.51 | G300E | 9054827.06 | 71.05
3026 | Story35 | B100 | 32 MPa RC Beam (35 cm x 25 cm) | Beam | 32MPa | Concrete Rectangular | 250 | 350 | 875 | 6975 | 0.61 | 1493.12 | G300E | 11379395.45 | 89.29 | G300E | 3653074.29 | 28.66
3027 | Story35 | B101 | 32 MPa RC Beam (42.5 cm x 25 cm) | Beam | 32MPa | Concrete Rectangular | 250 | 425 | 1062.5 | 6975 | 0.74 | 1813.07 | G300E | 9565895.45 | 75.06 | G300E | 3278813.23 | 25.73
3028 | Story35 | B102 | 32 MPa RC Beam (40 cm x 25 cm) | Beam | 32MPa | Concrete Rectangular | 250 | 400 | 1000 | 6975 | 0.7 | 1706.42 | G300E | 9436857.95 | 74.05 | G300E | 3413980.96 | 26.79
3029 | Story35 | B103 | 32 MPa RC Beam (45 cm x 25 cm) | Beam | 32MPa | Concrete Rectangular | 250 | 450 | 1125 | 6975 | 0.78 | 1919.72 | G300E | 8391559.09 | 65.84 | G300E | 3964355.39 | 31.11
3030 | Story35 | B104 | 32 MPa RC Beam (45 cm x 25 cm) | Beam | 32MPa | Concrete Rectangular | 250 | 450 | 1125 | 6975 | 0.78 | 1919.72 | G300E | 8392510.23 | 65.85 | G300E | 3965111.54 | 31.11
3031 | Story35 | B105 | 32 MPa RC Beam (60 cm x 40 cm) | Beam | 32MPa | Concrete Rectangular | 400 | 600 | 2400 | 6975 | 1.67 | 4095.41 | G300E | 5586023.86 | 43.83 | G300E | 8184853.7 | 64.22
3032 | Story35 | B106 | 32 MPa RC Beam (60 cm x 40 cm) | Beam | 32MPa | Concrete Rectangular | 400 | 600 | 2400 | 6975 | 1.67 | 4095.41 | G300E | 5583170.45 | 43.81 | G300E | 8184853.7 | 64.22
3033 | Story35 | B107 | 32 MPa RC Beam (60 cm x 40 cm) | Beam | 32MPa | Concrete Rectangular | 400 | 600 | 2400 | 6975 | 1.67 | 4095.41 | G300E | 5778470.45 | 45.34 | G300E | 9054827.06 | 71.05
3034 | Story35 | B108 | 32 MPa RC Beam (60 cm x 40 cm) | Beam | 32MPa | Concrete Rectangular | 400 | 600 | 2400 | 6975 | 1.67 | 4095.41 | G300E | 5683039.77 | 44.59 | G300E | 9054827.06 | 71.05
3035 | Story35 | B109 | 32 MPa RC Beam (60 cm x 40 cm) | Beam | 32MPa | Concrete Rectangular | 400 | 600 | 2400 | 6975 | 1.67 | 4095.41 | G300E | 5664334.09 | 44.44 | G300E | 9054827.06 | 71.05
3036 | Story35 | B11 | 32 MPa RC Beam (42.5 cm x 25 cm) | Beam | 32MPa | Concrete Rectangular | 250 | 425 | 1062.5 | 6975 | 0.74 | 1813.07 | G300E | 9570017.05 | 75.09 | G300E | 3278908.9 | 25.73
3037 | Story35 | B110 | 32 MPa RC Beam (60 cm x 40 cm) | Beam | 32MPa | Concrete Rectangular | 400 | 600 | 2400 | 6975 | 1.67 | 4095.41 | G300E | 5683039.77 | 44.59 | G300E | 9054827.06 | 71.05
3038 | Story35 | B111 | 32 MPa RC Beam (60 cm x 40 cm) | Beam | 32MPa | Concrete Rectangular | 400 | 600 | 2400 | 6975 | 1.67 | 4095.41 | G300E | 5777519.32 | 45.33 | G300E | 9054827.06 | 71.05
3039 | Story35 | B112 | 32 MPa RC Beam (60 cm x 40 cm) | Beam | 32MPa | Concrete Rectangular | 400 | 600 | 2400 | 6975 | 1.67 | 4095.41 | G300E | 5583804.55 | 43.81 | G300E | 8184853.7 | 64.22
3040 | Story35 | B12 | 32 MPa RC Beam (60 cm x 40 cm) | Beam | 32MPa | Concrete Rectangular | 400 | 600 | 2400 | 6975 | 1.67 | 4095.41 | G300E | 5775617.05 | 45.32 | G300E | 9054827.06 | 71.05
3041 | Story35 | B13 | 32 MPa RC Beam (45 cm x 25 cm) | Beam | 32MPa | Concrete Rectangular | 250 | 450 | 1125 | 6975 | 0.78 | 1919.72 | G300E | 8363976.14 | 65.63 | G300E | 3965254.21 | 31.11
3042 | Story35 | B14 | 32 MPa RC Beam (60 cm x 40 cm) | Beam | 32MPa | Concrete Rectangular | 400 | 600 | 2400 | 6975 | 1.67 | 4095.41 | G300E | 5583487.5 | 43.81 | G300E | 8184853.7 | 64.22
3043 | Story35 | B15 | 32 MPa RC Beam (60 cm x 40 cm) | Beam | 32MPa | Concrete Rectangular | 400 | 600 | 2400 | 6975 | 1.67 | 4095.41 | G300E | 5583170.45 | 43.81 | G300E | 8184853.7 | 64.22
3044 | Story35 | B16 | 32 MPa RC Beam (60 cm x 40 cm) | Beam | 32MPa | Concrete Rectangular | 400 | 600 | 2400 | 6975 | 1.67 | 4095.41 | G300E | 5778470.45 | 45.34 | G300E | 9054827.06 | 71.05
3045 | Story35 | B17 | 32 MPa RC Beam (45 cm x 25 cm) | Beam | 32MPa | Concrete Rectangular | 250 | 450 | 1125 | 6975 | 0.78 | 1919.72 | G300E | 8364610.23 | 65.63 | G300E | 3965147.21 | 31.11
3046 | Story35 | B18 | 32 MPa RC Beam (40 cm x 25 cm) | Beam | 32MPa | Concrete Rectangular | 250 | 400 | 1000 | 6975 | 0.7 | 1706.42 | G300E | 9454295.45 | 74.18 | G300E | 3427135.81 | 26.89
3047 | Story35 | B19 | 32 MPa RC Beam (40 cm x 25 cm) | Beam | 32MPa | Concrete Rectangular | 250 | 400 | 1000 | 6975 | 0.7 | 1706.42 | G300E | 9449539.77 | 74.14 | G300E | 3427490.9 | 26.89
3048 | Story35 | B2 | 32 MPa RC Beam (60 cm x 40 cm) | Beam | 32MPa | Concrete Rectangular | 400 | 600 | 2400 | 6975 | 1.67 | 4095.41 | G300E | 5583170.45 | 43.81 | G300E | 8184853.7 | 64.22
3049 | Story35 | B20 | 32 MPa RC Beam (35 cm x 25 cm) | Beam | 32MPa | Concrete Rectangular | 250 | 350 | 875 | 6975 | 0.61 | 1493.12 | G300E | 14917622.73 | 117.05 | G300E | 3800408.17 | 29.82
3050 | Story35 | B21 | 32 MPa RC Beam (35 cm x 25 cm) | Beam | 32MPa | Concrete Rectangular | 250 | 350 | 875 | 6975 | 0.61 | 1493.12 | G300E | 11373371.59 | 89.24 | G300E | 3653156.41 | 28.66
3051 | Story35 | B22 | 32 MPa RC Beam (37.5 cm x 25 cm) | Beam | 32MPa | Concrete Rectangular | 250 | 375 | 937.5 | 6975 | 0.65 | 1599.77 | G300E | 15382411.36 | 120.7 | G300E | 4043005.64 | 31.72
3052 | Story35 | B23 | 32 MPa RC Beam (35 cm x 25 cm) | Beam | 32MPa | Concrete Rectangular | 250 | 350 | 875 | 6975 | 0.61 | 1493.12 | G300E | 10845807.95 | 85.1 | G300E | 2561400.56 | 20.1
3053 | Story35 | B24 | 32 MPa RC Beam (37.5 cm x 25 cm) | Beam | 32MPa | Concrete Rectangular | 250 | 375 | 937.5 | 6975 | 0.65 | 1599.77 | G300E | 15382411.36 | 120.7 | G300E | 4043009.21 | 31.72
3054 | Story35 | B25 | 32 MPa RC Beam (35 cm x 25 cm) | Beam | 32MPa | Concrete Rectangular | 250 | 350 | 875 | 6975 | 0.61 | 1493.12 | G300E | 11372737.5 | 89.23 | G300E | 3653167.51 | 28.66
3055 | Story35 | B26 | 32 MPa RC Beam (35 cm x 25 cm) | Beam | 32MPa | Concrete Rectangular | 250 | 350 | 875 | 6975 | 0.61 | 1493.12 | G300E | 14917939.77 | 117.05 | G300E | 3800319.4 | 29.82
3056 | Story35 | B27 | 32 MPa RC Beam (40 cm x 25 cm) | Beam | 32MPa | Concrete Rectangular | 250 | 400 | 1000 | 6975 | 0.7 | 1706.42 | G300E | 9450173.86 | 74.15 | G300E | 3427484.56 | 26.89
3057 | Story35 | B28 | 32 MPa RC Beam (40 cm x 25 cm) | Beam | 32MPa | Concrete Rectangular | 250 | 400 | 1000 | 6975 | 0.7 | 1706.42 | G300E | 9449856.82 | 74.15 | G300E | 3427497.25 | 26.89
3058 | Story35 | B29 | 32 MPa RC Beam (45 cm x 25 cm) | Beam | 32MPa | Concrete Rectangular | 250 | 450 | 1125 | 6975 | 0.78 | 1919.72 | G300E | 8365878.41 | 65.64 | G300E | 3965197.14 | 31.11
3059 | Story35 | B3 | 32 MPa RC Beam (45 cm x 25 cm) | Beam | 32MPa | Concrete Rectangular | 250 | 450 | 1125 | 6975 | 0.78 | 1919.72 | G300E | 8363976.14 | 65.63 | G300E | 3965241.37 | 31.11
3060 | Story35 | B30 | 32 MPa RC Beam (60 cm x 40 cm) | Beam | 32MPa | Concrete Rectangular | 400 | 600 | 2400 | 6975 | 1.67 | 4095.41 | G300E | 5775934.09 | 45.32 | G300E | 9054827.06 | 71.05
3061 | Story35 | B31 | 32 MPa RC Beam (60 cm x 40 cm) | Beam | 32MPa | Concrete Rectangular | 400 | 600 | 2400 | 6975 | 1.67 | 4095.41 | G300E | 5682722.73 | 44.59 | G300E | 9054827.06 | 71.05
3062 | Story35 | B32 | 32 MPa RC Beam (42.5 cm x 25 cm) | Beam | 32MPa | Concrete Rectangular | 250 | 425 | 1062.5 | 6975 | 0.74 | 1813.07 | G300E | 9659106.82 | 75.79 | G300E | 3278803.8 | 25.73
3063 | Story35 | B33 | 32 MPa RC Beam (35 cm x 25 cm) | Beam | 32MPa | Concrete Rectangular | 250 | 350 | 875 | 6975 | 0.61 | 1493.12 | G300E | 11381614.77 | 89.3 | G300E | 3653156.41 | 28.66
3064 | Story35 | B34 | 32 MPa RC Beam (35 cm x 25 cm) | Beam | 32MPa | Concrete Rectangular | 250 | 350 | 875 | 6975 | 0.61 | 1493.12 | G300E | 14917305.68 | 117.05 | G300E | 3800320.51 | 29.82
3065 | Story35 | B35 | 32 MPa RC Beam (60 cm x 40 cm) | Beam | 32MPa | Concrete Rectangular | 400 | 600 | 2400 | 6975 | 1.67 | 4095.41 | G300E | 6483896.59 | 50.88 | G300E | 10013573.78 | 78.57
3066 | Story35 | B36 | 32 MPa RC Beam (60 cm x 40 cm) | Beam | 32MPa | Concrete Rectangular | 400 | 600 | 2400 | 6975 | 1.67 | 4095.41 | G300E | 6483896.59 | 50.88 | G300E | 10013573.78 | 78.57
3067 | Story35 | B37 | 32 MPa RC Beam (60 cm x 40 cm) | Beam | 32MPa | Concrete Rectangular | 400 | 600 | 2400 | 7200 | 1.73 | 4227.52 | G300E | 17061808.7 | 133.87 | G300E | 8928010.64 | 70.05
3068 | Story35 | B38 | 32 MPa RC Beam (60 cm x 40 cm) | Beam | 32MPa | Concrete Rectangular | 400 | 600 | 2400 | 6975 | 1.67 | 4095.41 | G300E | 5395162.5 | 42.33 | G300E | 9836027.06 | 77.18
3069 | Story35 | B39 | 32 MPa RC Beam (60 cm x 40 cm) | Beam | 32MPa | Concrete Rectangular | 400 | 600 | 2400 | 7200 | 1.73 | 4227.52 | G300E | 17068695.65 | 133.93 | G300E | 8928149.63 | 70.05
3070 | Story35 | B4 | 32 MPa RC Beam (60 cm x 40 cm) | Beam | 32MPa | Concrete Rectangular | 400 | 600 | 2400 | 6975 | 1.67 | 4095.41 | G300E | 5775934.09 | 45.32 | G300E | 9054827.06 | 71.05
3071 | Story35 | B40 | 32 MPa RC Beam (60 cm x 40 cm) | Beam | 32MPa | Concrete Rectangular | 400 | 600 | 2400 | 6975 | 1.67 | 4095.41 | G300E | 6483896.59 | 50.88 | G300E | 10013573.78 | 78.57
3072 | Story35 | B41 | 32 MPa RC Beam (60 cm x 40 cm) | Beam | 32MPa | Concrete Rectangular | 400 | 600 | 2400 | 6975 | 1.67 | 4095.41 | G300E | 6483896.59 | 50.88 | G300E | 10013573.78 | 78.57
3073 | Story35 | B42 | 32 MPa RC Beam (35 cm x 25 cm) | Beam | 32MPa | Concrete Rectangular | 250 | 350 | 875 | 6975 | 0.61 | 1493.12 | G300E | 14917622.73 | 117.05 | G300E | 3800323.84 | 29.82
3074 | Story35 | B43 | 32 MPa RC Beam (35 cm x 25 cm) | Beam | 32MPa | Concrete Rectangular | 250 | 350 | 875 | 6975 | 0.61 | 1493.12 | G300E | 11373688.64 | 89.24 | G300E | 3653179.71 | 28.66
3075 | Story35 | B44 | 32 MPa RC Beam (42.5 cm x 25 cm) | Beam | 32MPa | Concrete Rectangular | 250 | 425 | 1062.5 | 6975 | 0.74 | 1813.07 | G300E | 9659740.91 | 75.79 | G300E | 3278822.66 | 25.73
3076 | Story35 | B45 | 32 MPa RC Beam (60 cm x 40 cm) | Beam | 32MPa | Concrete Rectangular | 400 | 600 | 2400 | 6975 | 1.67 | 4095.41 | G300E | 5673211.36 | 44.51 | G300E | 9054827.06 | 71.05
3077 | Story35 | B46 | 32 MPa RC Beam (60 cm x 40 cm) | Beam | 32MPa | Concrete Rectangular | 400 | 600 | 2400 | 6975 | 1.67 | 4095.41 | G300E | 5664334.09 | 44.44 | G300E | 9054827.06 | 71.05
3078 | Story35 | B47 | 32 MPa RC Beam (42.5 cm x 25 cm) | Beam | 32MPa | Concrete Rectangular | 250 | 425 | 1062.5 | 6975 | 0.74 | 1813.07 | G300E | 9965689.77 | 78.19 | G300E | 3295466.28 | 25.86
3079 | Story35 | B48 | 32 MPa RC Beam (35 cm x 25 cm) | Beam | 32MPa | Concrete Rectangular | 250 | 350 | 875 | 6975 | 0.61 | 1493.12 | G300E | 10854368.18 | 85.17 | G300E | 2561409.43 | 20.1
3080 | Story35 | B49 | 32 MPa RC Beam (37.5 cm x 25 cm) | Beam | 32MPa | Concrete Rectangular | 250 | 375 | 937.5 | 6975 | 0.65 | 1599.77 | G300E | 15381777.27 | 120.69 | G300E | 4043003.27 | 31.72
3081 | Story35 | B5 | 32 MPa RC Beam (42.5 cm x 25 cm) | Beam | 32MPa | Concrete Rectangular | 250 | 425 | 1062.5 | 6975 | 0.74 | 1813.07 | G300E | 9569700 | 75.09 | G300E | 3278903.51 | 25.73
3082 | Story35 | B50 | 32 MPa RC Beam (60 cm x 40 cm) | Beam | 32MPa | Concrete Rectangular | 400 | 600 | 2400 | 6975 | 1.67 | 4095.41 | G300E | 5394845.45 | 42.33 | G300E | 9836027.06 | 77.18
3083 | Story35 | B51 | 32 MPa RC Beam (60 cm x 40 cm) | Beam | 32MPa | Concrete Rectangular | 400 | 600 | 2400 | 7200 | 1.73 | 4227.52 | G300E | 17062434.78 | 133.88 | G300E | 8928057.6 | 70.05
3084 | Story35 | B55 | 32 MPa RC Beam (60 cm x 40 cm) | Beam | 32MPa | Concrete Rectangular | 400 | 600 | 2400 | 6975 | 1.67 | 4095.41 | G300E | 16522561.96 | 129.64 | G300E | 8647728.12 | 67.85
3085 | Story35 | B56 | 32 MPa RC Beam (60 cm x 40 cm) | Beam | 32MPa | Concrete Rectangular | 400 | 600 | 2400 | 6975 | 1.67 | 4095.41 | G300E | 5396113.64 | 42.34 | G300E | 9836027.06 | 77.18
3086 | Story35 | B57 | 32 MPa RC Beam (37.5 cm x 25 cm) | Beam | 32MPa | Concrete Rectangular | 250 | 375 | 937.5 | 6975 | 0.65 | 1599.77 | G300E | 15377021.59 | 120.65 | G300E | 4042868.92 | 31.72
3087 | Story35 | B58 | 32 MPa RC Beam (35 cm x 25 cm) | Beam | 32MPa | Concrete Rectangular | 250 | 350 | 875 | 6975 | 0.61 | 1493.12 | G300E | 10846125 | 85.1 | G300E | 2561300.69 | 20.1
3088 | Story35 | B59 | 32 MPa RC Beam (42.5 cm x 25 cm) | Beam | 32MPa | Concrete Rectangular | 250 | 425 | 1062.5 | 6975 | 0.74 | 1813.07 | G300E | 9966323.86 | 78.2 | G300E | 3296734.23 | 25.87
3089 | Story35 | B6 | 32 MPa RC Beam (60 cm x 40 cm) | Beam | 32MPa | Concrete Rectangular | 400 | 600 | 2400 | 6975 | 1.67 | 4095.41 | G300E | 5672894.32 | 44.51 | G300E | 9054827.06 | 71.05
3090 | Story35 | B60 | 32 MPa RC Beam (60 cm x 40 cm) | Beam | 32MPa | Concrete Rectangular | 400 | 600 | 2400 | 6975 | 1.67 | 4095.41 | G300E | 5656407.95 | 44.38 | G300E | 9054827.06 | 71.05
3091 | Story35 | B61 | 32 MPa RC Beam (60 cm x 40 cm) | Beam | 32MPa | Concrete Rectangular | 400 | 600 | 2400 | 6975 | 1.67 | 4095.41 | G300E | 5683039.77 | 44.59 | G300E | 9054827.06 | 71.05
3092 | Story35 | B62 | 32 MPa RC Beam (42.5 cm x 25 cm) | Beam | 32MPa | Concrete Rectangular | 250 | 425 | 1062.5 | 6975 | 0.74 | 1813.07 | G300E | 9965055.68 | 78.19 | G300E | 3295599.68 | 25.86
3093 | Story35 | B63 | 32 MPa RC Beam (35 cm x 25 cm) | Beam | 32MPa | Concrete Rectangular | 250 | 350 | 875 | 6975 | 0.61 | 1493.12 | G300E | 11381297.73 | 89.3 | G300E | 3653177.49 | 28.66
3094 | Story35 | B64 | 32 MPa RC Beam (37.5 cm x 25 cm) | Beam | 32MPa | Concrete Rectangular | 250 | 375 | 937.5 | 6975 | 0.65 | 1599.77 | G300E | 15381777.27 | 120.69 | G300E | 4042999.7 | 31.72
3095 | Story35 | B65 | 32 MPa RC Beam (60 cm x 40 cm) | Beam | 32MPa | Concrete Rectangular | 400 | 600 | 2400 | 6975 | 1.67 | 4095.41 | G300E | 6483579.55 | 50.87 | G300E | 10013573.78 | 78.57
3096 | Story35 | B66 | 32 MPa RC Beam (60 cm x 40 cm) | Beam | 32MPa | Concrete Rectangular | 400 | 600 | 2400 | 7200 | 1.73 | 4227.52 | G300E | 17061808.7 | 133.87 | G300E | 8928027.55 | 70.05
3097 | Story35 | B67 | 32 MPa RC Beam (60 cm x 40 cm) | Beam | 32MPa | Concrete Rectangular | 400 | 600 | 2400 | 6975 | 1.67 | 4095.41 | G300E | 16521045.65 | 129.63 | G300E | 8648870.2 | 67.86
3098 | Story35 | B69 | 32 MPa RC Beam (60 cm x 40 cm) | Beam | 32MPa | Concrete Rectangular | 400 | 600 | 2400 | 6975 | 1.67 | 4095.41 | G300E | 16489203.26 | 129.38 | G300E | 8639271.39 | 67.79
3099 | Story35 | B7 | 32 MPa RC Beam (42.5 cm x 25 cm) | Beam | 32MPa | Concrete Rectangular | 250 | 425 | 1062.5 | 6975 | 0.74 | 1813.07 | G300E | 9964421.59 | 78.18 | G300E | 3295710.17 | 25.86
3100 | Story35 | B70 | 32 MPa RC Beam (60 cm x 40 cm) | Beam | 32MPa | Concrete Rectangular | 400 | 600 | 2400 | 6975 | 1.67 | 4095.41 | G300E | 16482531.52 | 129.33 | G300E | 8647087.64 | 67.85
3101 | Story35 | B71 | 32 MPa RC Beam (60 cm x 40 cm) | Beam | 32MPa | Concrete Rectangular | 400 | 600 | 2400 | 6975 | 1.67 | 4095.41 | G300E | 6684269.32 | 52.45 | G300E | 10013573.78 | 78.57
3102 | Story35 | B72 | 32 MPa RC Beam (37.5 cm x 25 cm) | Beam | 32MPa | Concrete Rectangular | 250 | 375 | 937.5 | 6975 | 0.65 | 1599.77 | G300E | 15384313.64 | 120.71 | G300E | 4043098.38 | 31.72
3103 | Story35 | B73 | 32 MPa RC Beam (35 cm x 25 cm) | Beam | 32MPa | Concrete Rectangular | 250 | 350 | 875 | 6975 | 0.61 | 1493.12 | G300E | 11369250 | 89.21 | G300E | 3653075.4 | 28.66
3104 | Story35 | B74 | 32 MPa RC Beam (42.5 cm x 25 cm) | Beam | 32MPa | Concrete Rectangular | 250 | 425 | 1062.5 | 6975 | 0.74 | 1813.07 | G300E | 9965055.68 | 78.19 | G300E | 3295508.05 | 25.86
3105 | Story35 | B75 | 32 MPa RC Beam (60 cm x 40 cm) | Beam | 32MPa | Concrete Rectangular | 400 | 600 | 2400 | 6975 | 1.67 | 4095.41 | G300E | 5672894.32 | 44.51 | G300E | 9054827.06 | 71.05
3106 | Story35 | B76 | 32 MPa RC Beam (60 cm x 40 cm) | Beam | 32MPa | Concrete Rectangular | 400 | 600 | 2400 | 6975 | 1.67 | 4095.41 | G300E | 5778153.41 | 45.34 | G300E | 9054827.06 | 71.05
3107 | Story35 | B77 | 32 MPa RC Beam (42.5 cm x 25 cm) | Beam | 32MPa | Concrete Rectangular | 250 | 425 | 1062.5 | 6975 | 0.74 | 1813.07 | G300E | 9659106.82 | 75.79 | G300E | 3278802.45 | 25.73
3108 | Story35 | B78 | 32 MPa RC Beam (40 cm x 25 cm) | Beam | 32MPa | Concrete Rectangular | 250 | 400 | 1000 | 6975 | 0.7 | 1706.42 | G300E | 9454295.45 | 74.18 | G300E | 3427128.2 | 26.89
3109 | Story35 | B79 | 32 MPa RC Beam (35 cm x 25 cm) | Beam | 32MPa | Concrete Rectangular | 250 | 350 | 875 | 6975 | 0.61 | 1493.12 | G300E | 14917939.77 | 117.05 | G300E | 3800417.05 | 29.82
3110 | Story35 | B8 | 32 MPa RC Beam (60 cm x 40 cm) | Beam | 32MPa | Concrete Rectangular | 400 | 600 | 2400 | 6975 | 1.67 | 4095.41 | G300E | 5656090.91 | 44.38 | G300E | 9054827.06 | 71.05
3111 | Story35 | B80 | 32 MPa RC Beam (35 cm x 25 cm) | Beam | 32MPa | Concrete Rectangular | 250 | 350 | 875 | 6975 | 0.61 | 1493.12 | G300E | 14916988.64 | 117.04 | G300E | 3800404.84 | 29.82
3112 | Story35 | B81 | 32 MPa RC Beam (60 cm x 40 cm) | Beam | 32MPa | Concrete Rectangular | 400 | 600 | 2400 | 6975 | 1.67 | 4095.41 | G300E | 6484213.64 | 50.88 | G300E | 10013573.78 | 78.57
3113 | Story35 | B82 | 32 MPa RC Beam (37.5 cm x 25 cm) | Beam | 32MPa | Concrete Rectangular | 250 | 375 | 937.5 | 6975 | 0.65 | 1599.77 | G300E | 15377655.68 | 120.66 | G300E | 4042851.09 | 31.72
3114 | Story35 | B83 | 32 MPa RC Beam (60 cm x 40 cm) | Beam | 32MPa | Concrete Rectangular | 400 | 600 | 2400 | 6975 | 1.67 | 4095.41 | G300E | 5396113.64 | 42.34 | G300E | 9836027.06 | 77.18
3115 | Story35 | B84 | 32 MPa RC Beam (37.5 cm x 25 cm) | Beam | 32MPa | Concrete Rectangular | 250 | 375 | 937.5 | 6975 | 0.65 | 1599.77 | G300E | 15385581.82 | 120.72 | G300E | 4043111.46 | 31.72
3116 | Story35 | B85 | 32 MPa RC Beam (60 cm x 40 cm) | Beam | 32MPa | Concrete Rectangular | 400 | 600 | 2400 | 6975 | 1.67 | 4095.41 | G300E | 6688073.86 | 52.48 | G300E | 10013573.78 | 78.57
3117 | Story35 | B86 | 32 MPa RC Beam (35 cm x 25 cm) | Beam | 32MPa | Concrete Rectangular | 250 | 350 | 875 | 6975 | 0.61 | 1493.12 | G300E | 14890039.77 | 116.83 | G300E | 3778985.09 | 29.65
3118 | Story35 | B87 | 32 MPa RC Beam (35 cm x 25 cm) | Beam | 32MPa | Concrete Rectangular | 250 | 350 | 875 | 6975 | 0.61 | 1493.12 | G300E | 14869748.86 | 116.67 | G300E | 3779373.47 | 29.65
3119 | Story35 | B88 | 32 MPa RC Beam (40 cm x 25 cm) | Beam | 32MPa | Concrete Rectangular | 250 | 400 | 1000 | 6975 | 0.7 | 1706.42 | G300E | 9436857.95 | 74.05 | G300E | 3415758.95 | 26.8
3120 | Story35 | B89 | 32 MPa RC Beam (42.5 cm x 25 cm) | Beam | 32MPa | Concrete Rectangular | 250 | 425 | 1062.5 | 6975 | 0.74 | 1813.07 | G300E | 9656253.41 | 75.77 | G300E | 3278704.09 | 25.73
3121 | Story35 | B9 | 32 MPa RC Beam (42.5 cm x 25 cm) | Beam | 32MPa | Concrete Rectangular | 250 | 425 | 1062.5 | 6975 | 0.74 | 1813.07 | G300E | 9965055.68 | 78.19 | G300E | 3295579.47 | 25.86
3122 | Story35 | B90 | 32 MPa RC Beam (60 cm x 40 cm) | Beam | 32MPa | Concrete Rectangular | 400 | 600 | 2400 | 6975 | 1.67 | 4095.41 | G300E | 5774665.91 | 45.31 | G300E | 9054827.06 | 71.05
3123 | Story35 | B91 | 32 MPa RC Beam (60 cm x 40 cm) | Beam | 32MPa | Concrete Rectangular | 400 | 600 | 2400 | 6975 | 1.67 | 4095.41 | G300E | 5583487.5 | 43.81 | G300E | 8184853.7 | 64.22
3124 | Story35 | B92 | 32 MPa RC Beam (45 cm x 25 cm) | Beam | 32MPa | Concrete Rectangular | 250 | 450 | 1125 | 6975 | 0.78 | 1919.72 | G300E | 8364610.23 | 65.63 | G300E | 3965150.06 | 31.11
3125 | Story35 | B93 | 32 MPa RC Beam (45 cm x 25 cm) | Beam | 32MPa | Concrete Rectangular | 250 | 450 | 1125 | 6975 | 0.78 | 1919.72 | G300E | 8365244.32 | 65.64 | G300E | 3965294.16 | 31.11
3126 | Story35 | B94 | 32 MPa RC Beam (40 cm x 25 cm) | Beam | 32MPa | Concrete Rectangular | 250 | 400 | 1000 | 6975 | 0.7 | 1706.42 | G300E | 9454612.5 | 74.18 | G300E | 3427142.15 | 26.89
3127 | Story35 | B95 | 32 MPa RC Beam (42.5 cm x 25 cm) | Beam | 32MPa | Concrete Rectangular | 250 | 425 | 1062.5 | 6975 | 0.74 | 1813.07 | G300E | 9570334.09 | 75.09 | G300E | 3278925.07 | 25.73
3128 | Story35 | B96 | 32 MPa RC Beam (35 cm x 25 cm) | Beam | 32MPa | Concrete Rectangular | 250 | 350 | 875 | 6975 | 0.61 | 1493.12 | G300E | 11382248.86 | 89.31 | G300E | 3653185.26 | 28.66
3129 | Story35 | B97 | 32 MPa RC Beam (42.5 cm x 25 cm) | Beam | 32MPa | Concrete Rectangular | 250 | 425 | 1062.5 | 6975 | 0.74 | 1813.07 | G300E | 9965055.68 | 78.19 | G300E | 3296870.32 | 25.87
3130 | Story35 | B98 | 32 MPa RC Beam (35 cm x 25 cm) | Beam | 32MPa | Concrete Rectangular | 250 | 350 | 875 | 6975 | 0.61 | 1493.12 | G300E | 10852782.95 | 85.15 | G300E | 2561268.51 | 20.1
3131 | Story35 | B99 | 32 MPa RC Beam (42.5 cm x 25 cm) | Beam | 32MPa | Concrete Rectangular | 250 | 425 | 1062.5 | 6975 | 0.74 | 1813.07 | G300E | 9965372.73 | 78.19 | G300E | 3295482.45 | 25.86
3132 | Story36 | B1 | 32 MPa RC Beam (60 cm x 40 cm) | Beam | 32MPa | Concrete Rectangular | 400 | 600 | 2400 | 6975 | 1.67 | 4095.41 | G300E | 5625654.55 | 44.14 | G300E | 8273627.06 | 64.92
3133 | Story36 | B10 | 32 MPa RC Beam (60 cm x 40 cm) | Beam | 32MPa | Concrete Rectangular | 400 | 600 | 2400 | 6975 | 1.67 | 4095.41 | G300E | 5676064.77 | 44.54 | G300E | 9054827.06 | 71.05
3134 | Story36 | B100 | 32 MPa RC Beam (35 cm x 25 cm) | Beam | 32MPa | Concrete Rectangular | 250 | 350 | 875 | 6975 | 0.61 | 1493.12 | G300E | 11317254.55 | 88.8 | G300E | 3649670.97 | 28.64
3135 | Story36 | B101 | 32 MPa RC Beam (45 cm x 25 cm) | Beam | 32MPa | Concrete Rectangular | 250 | 450 | 1125 | 6975 | 0.78 | 1919.72 | G300E | 8994896.59 | 70.58 | G300E | 3390073.2 | 26.6
3136 | Story36 | B102 | 32 MPa RC Beam (40 cm x 25 cm) | Beam | 32MPa | Concrete Rectangular | 250 | 400 | 1000 | 6975 | 0.7 | 1706.42 | G300E | 9428297.73 | 73.98 | G300E | 3413666.45 | 26.78
3137 | Story36 | B103 | 32 MPa RC Beam (47.5 cm x 25 cm) | Beam | 32MPa | Concrete Rectangular | 250 | 475 | 1187.5 | 6975 | 0.83 | 2026.38 | G300E | 7873823.86 | 61.78 | G300E | 4105613.32 | 32.21
3138 | Story36 | B104 | 32 MPa RC Beam (47.5 cm x 25 cm) | Beam | 32MPa | Concrete Rectangular | 250 | 475 | 1187.5 | 6975 | 0.83 | 2026.38 | G300E | 7875092.05 | 61.79 | G300E | 4106346.73 | 32.22
3139 | Story36 | B105 | 32 MPa RC Beam (60 cm x 40 cm) | Beam | 32MPa | Concrete Rectangular | 400 | 600 | 2400 | 6975 | 1.67 | 4095.41 | G300E | 5626605.68 | 44.15 | G300E | 8273627.06 | 64.92
3140 | Story36 | B106 | 32 MPa RC Beam (60 cm x 40 cm) | Beam | 32MPa | Concrete Rectangular | 400 | 600 | 2400 | 6975 | 1.67 | 4095.41 | G300E | 5625654.55 | 44.14 | G300E | 8273627.06 | 64.92
3141 | Story36 | B107 | 32 MPa RC Beam (60 cm x 40 cm) | Beam | 32MPa | Concrete Rectangular | 400 | 600 | 2400 | 6975 | 1.67 | 4095.41 | G300E | 5784494.32 | 45.39 | G300E | 9054827.06 | 71.05
3142 | Story36 | B108 | 32 MPa RC Beam (60 cm x 40 cm) | Beam | 32MPa | Concrete Rectangular | 400 | 600 | 2400 | 6975 | 1.67 | 4095.41 | G300E | 5682405.68 | 44.59 | G300E | 9054827.06 | 71.05
3143 | Story36 | B109 | 32 MPa RC Beam (60 cm x 40 cm) | Beam | 32MPa | Concrete Rectangular | 400 | 600 | 2400 | 6975 | 1.67 | 4095.41 | G300E | 5662748.86 | 44.43 | G300E | 9054827.06 | 71.05
3144 | Story36 | B11 | 32 MPa RC Beam (45 cm x 25 cm) | Beam | 32MPa | Concrete Rectangular | 250 | 450 | 1125 | 6975 | 0.78 | 1919.72 | G300E | 8998067.05 | 70.6 | G300E | 3390197.32 | 26.6
3145 | Story36 | B110 | 32 MPa RC Beam (60 cm x 40 cm) | Beam | 32MPa | Concrete Rectangular | 400 | 600 | 2400 | 6975 | 1.67 | 4095.41 | G300E | 5681454.55 | 44.58 | G300E | 9054827.06 | 71.05
3146 | Story36 | B111 | 32 MPa RC Beam (60 cm x 40 cm) | Beam | 32MPa | Concrete Rectangular | 400 | 600 | 2400 | 6975 | 1.67 | 4095.41 | G300E | 5782909.09 | 45.37 | G300E | 9054827.06 | 71.05
3147 | Story36 | B112 | 32 MPa RC Beam (60 cm x 40 cm) | Beam | 32MPa | Concrete Rectangular | 400 | 600 | 2400 | 6975 | 1.67 | 4095.41 | G300E | 5624386.36 | 44.13 | G300E | 8273627.06 | 64.92
3148 | Story36 | B12 | 32 MPa RC Beam (60 cm x 40 cm) | Beam | 32MPa | Concrete Rectangular | 400 | 600 | 2400 | 6975 | 1.67 | 4095.41 | G300E | 5783226.14 | 45.38 | G300E | 9054827.06 | 71.05
3149 | Story36 | B13 | 32 MPa RC Beam (47.5 cm x 25 cm) | Beam | 32MPa | Concrete Rectangular | 250 | 475 | 1187.5 | 6975 | 0.83 | 2026.38 | G300E | 7847192.05 | 61.57 | G300E | 4104730.83 | 32.21
3150 | Story36 | B14 | 32 MPa RC Beam (60 cm x 40 cm) | Beam | 32MPa | Concrete Rectangular | 400 | 600 | 2400 | 6975 | 1.67 | 4095.41 | G300E | 5626288.64 | 44.15 | G300E | 8273627.06 | 64.92
3151 | Story36 | B15 | 32 MPa RC Beam (60 cm x 40 cm) | Beam | 32MPa | Concrete Rectangular | 400 | 600 | 2400 | 6975 | 1.67 | 4095.41 | G300E | 5625654.55 | 44.14 | G300E | 8273627.06 | 64.92
3152 | Story36 | B16 | 32 MPa RC Beam (60 cm x 40 cm) | Beam | 32MPa | Concrete Rectangular | 400 | 600 | 2400 | 6975 | 1.67 | 4095.41 | G300E | 5784494.32 | 45.39 | G300E | 9054827.06 | 71.05
3153 | Story36 | B17 | 32 MPa RC Beam (47.5 cm x 25 cm) | Beam | 32MPa | Concrete Rectangular | 250 | 475 | 1187.5 | 6975 | 0.83 | 2026.38 | G300E | 7847192.05 | 61.57 | G300E | 4104730.83 | 32.21
3154 | Story36 | B18 | 32 MPa RC Beam (40 cm x 25 cm) | Beam | 32MPa | Concrete Rectangular | 250 | 400 | 1000 | 6975 | 0.7 | 1706.42 | G300E | 9445418.18 | 74.11 | G300E | 3426889.79 | 26.89
3155 | Story36 | B19 | 32 MPa RC Beam (40 cm x 25 cm) | Beam | 32MPa | Concrete Rectangular | 250 | 400 | 1000 | 6975 | 0.7 | 1706.42 | G300E | 9443832.95 | 74.1 | G300E | 3427019.14 | 26.89
3156 | Story36 | B2 | 32 MPa RC Beam (60 cm x 40 cm) | Beam | 32MPa | Concrete Rectangular | 400 | 600 | 2400 | 6975 | 1.67 | 4095.41 | G300E | 5625654.55 | 44.14 | G300E | 8273627.06 | 64.92
3157 | Story36 | B20 | 32 MPa RC Beam (35 cm x 25 cm) | Beam | 32MPa | Concrete Rectangular | 250 | 350 | 875 | 6975 | 0.61 | 1493.12 | G300E | 14997518.18 | 117.68 | G300E | 3803257.77 | 29.84
3158 | Story36 | B21 | 32 MPa RC Beam (35 cm x 25 cm) | Beam | 32MPa | Concrete Rectangular | 250 | 350 | 875 | 6975 | 0.61 | 1493.12 | G300E | 11315669.32 | 88.79 | G300E | 3649761.96 | 28.64
3159 | Story36 | B22 | 32 MPa RC Beam (37.5 cm x 25 cm) | Beam | 32MPa | Concrete Rectangular | 250 | 375 | 937.5 | 6975 | 0.65 | 1599.77 | G300E | 15647144.32 | 122.77 | G300E | 4048600.7 | 31.77
3160 | Story36 | B23 | 32 MPa RC Beam (35 cm x 25 cm) | Beam | 32MPa | Concrete Rectangular | 250 | 350 | 875 | 6975 | 0.61 | 1493.12 | G300E | 10776375 | 84.56 | G300E | 2556745.54 | 20.06
3161 | Story36 | B24 | 32 MPa RC Beam (37.5 cm x 25 cm) | Beam | 32MPa | Concrete Rectangular | 250 | 375 | 937.5 | 6975 | 0.65 | 1599.77 | G300E | 15648095.45 | 122.78 | G300E | 4048522.24 | 31.77
3162 | Story36 | B25 | 32 MPa RC Beam (35 cm x 25 cm) | Beam | 32MPa | Concrete Rectangular | 250 | 350 | 875 | 6975 | 0.61 | 1493.12 | G300E | 11315035.23 | 88.78 | G300E | 3649773.06 | 28.64
3163 | Story36 | B26 | 32 MPa RC Beam (35 cm x 25 cm) | Beam | 32MPa | Concrete Rectangular | 250 | 350 | 875 | 6975 | 0.61 | 1493.12 | G300E | 14999103.41 | 117.69 | G300E | 3802971.48 | 29.84
3164 | Story36 | B27 | 32 MPa RC Beam (40 cm x 25 cm) | Beam | 32MPa | Concrete Rectangular | 250 | 400 | 1000 | 6975 | 0.7 | 1706.42 | G300E | 9444784.09 | 74.11 | G300E | 3427014.07 | 26.89
3165 | Story36 | B28 | 32 MPa RC Beam (40 cm x 25 cm) | Beam | 32MPa | Concrete Rectangular | 250 | 400 | 1000 | 6975 | 0.7 | 1706.42 | G300E | 9444150 | 74.1 | G300E | 3427024.21 | 26.89
3166 | Story36 | B29 | 32 MPa RC Beam (47.5 cm x 25 cm) | Beam | 32MPa | Concrete Rectangular | 250 | 475 | 1187.5 | 6975 | 0.83 | 2026.38 | G300E | 7846557.95 | 61.57 | G300E | 4104788.05 | 32.21
3167 | Story36 | B3 | 32 MPa RC Beam (47.5 cm x 25 cm) | Beam | 32MPa | Concrete Rectangular | 250 | 475 | 1187.5 | 6975 | 0.83 | 2026.38 | G300E | 7847192.05 | 61.57 | G300E | 4104729.32 | 32.21
3168 | Story36 | B30 | 32 MPa RC Beam (60 cm x 40 cm) | Beam | 32MPa | Concrete Rectangular | 400 | 600 | 2400 | 6975 | 1.67 | 4095.41 | G300E | 5783226.14 | 45.38 | G300E | 9054827.06 | 71.05
3169 | Story36 | B31 | 32 MPa RC Beam (60 cm x 40 cm) | Beam | 32MPa | Concrete Rectangular | 400 | 600 | 2400 | 6975 | 1.67 | 4095.41 | G300E | 5682405.68 | 44.59 | G300E | 9054827.06 | 71.05
3170 | Story36 | B32 | 32 MPa RC Beam (45 cm x 25 cm) | Beam | 32MPa | Concrete Rectangular | 250 | 450 | 1125 | 6975 | 0.78 | 1919.72 | G300E | 8998384.09 | 70.6 | G300E | 3390197.32 | 26.6
3171 | Story36 | B33 | 32 MPa RC Beam (35 cm x 25 cm) | Beam | 32MPa | Concrete Rectangular | 250 | 350 | 875 | 6975 | 0.61 | 1493.12 | G300E | 11320742.05 | 88.83 | G300E | 3649761.96 | 28.64
3172 | Story36 | B34 | 32 MPa RC Beam (35 cm x 25 cm) | Beam | 32MPa | Concrete Rectangular | 250 | 350 | 875 | 6975 | 0.61 | 1493.12 | G300E | 14998786.36 | 117.69 | G300E | 3802971.48 | 29.84
3173 | Story36 | B35 | 32 MPa RC Beam (60 cm x 40 cm) | Beam | 32MPa | Concrete Rectangular | 400 | 600 | 2400 | 6975 | 1.67 | 4095.41 | G300E | 6694414.77 | 52.53 | G300E | 10013573.78 | 78.57
3174 | Story36 | B36 | 32 MPa RC Beam (60 cm x 40 cm) | Beam | 32MPa | Concrete Rectangular | 400 | 600 | 2400 | 6975 | 1.67 | 4095.41 | G300E | 6694414.77 | 52.53 | G300E | 10013573.78 | 78.57
3175 | Story36 | B37 | 32 MPa RC Beam (60 cm x 40 cm) | Beam | 32MPa | Concrete Rectangular | 400 | 600 | 2400 | 7200 | 1.73 | 4227.52 | G300E | 17525113.04 | 137.51 | G300E | 9000197.84 | 70.62
3176 | Story36 | B38 | 32 MPa RC Beam (60 cm x 40 cm) | Beam | 32MPa | Concrete Rectangular | 400 | 600 | 2400 | 6975 | 1.67 | 4095.41 | G300E | 5387870.45 | 42.28 | G300E | 9836027.06 | 77.18
3177 | Story36 | B39 | 32 MPa RC Beam (60 cm x 40 cm) | Beam | 32MPa | Concrete Rectangular | 400 | 600 | 2400 | 7200 | 1.73 | 4227.52 | G300E | 17532626.09 | 137.57 | G300E | 9001630.33 | 70.63
3178 | Story36 | B4 | 32 MPa RC Beam (60 cm x 40 cm) | Beam | 32MPa | Concrete Rectangular | 400 | 600 | 2400 | 6975 | 1.67 | 4095.41 | G300E | 5783226.14 | 45.38 | G300E | 9054827.06 | 71.05
3179 | Story36 | B40 | 32 MPa RC Beam (60 cm x 40 cm) | Beam | 32MPa | Concrete Rectangular | 400 | 600 | 2400 | 6975 | 1.67 | 4095.41 | G300E | 6694414.77 | 52.53 | G300E | 10013573.78 | 78.57
3180 | Story36 | B41 | 32 MPa RC Beam (60 cm x 40 cm) | Beam | 32MPa | Concrete Rectangular | 400 | 600 | 2400 | 6975 | 1.67 | 4095.41 | G300E | 6694731.82 | 52.53 | G300E | 10013573.78 | 78.57
3181 | Story36 | B42 | 32 MPa RC Beam (35 cm x 25 cm) | Beam | 32MPa | Concrete Rectangular | 250 | 350 | 875 | 6975 | 0.61 | 1493.12 | G300E | 14997835.23 | 117.68 | G300E | 3802974.81 | 29.84
3182 | Story36 | B43 | 32 MPa RC Beam (35 cm x 25 cm) | Beam | 32MPa | Concrete Rectangular | 250 | 350 | 875 | 6975 | 0.61 | 1493.12 | G300E | 11315669.32 | 88.79 | G300E | 3649786.37 | 28.64
3183 | Story36 | B44 | 32 MPa RC Beam (45 cm x 25 cm) | Beam | 32MPa | Concrete Rectangular | 250 | 450 | 1125 | 6975 | 0.78 | 1919.72 | G300E | 8999335.23 | 70.61 | G300E | 3390234.42 | 26.6
3184 | Story36 | B45 | 32 MPa RC Beam (60 cm x 40 cm) | Beam | 32MPa | Concrete Rectangular | 400 | 600 | 2400 | 6975 | 1.67 | 4095.41 | G300E | 5676381.82 | 44.54 | G300E | 9054827.06 | 71.05
3185 | Story36 | B46 | 32 MPa RC Beam (60 cm x 40 cm) | Beam | 32MPa | Concrete Rectangular | 400 | 600 | 2400 | 6975 | 1.67 | 4095.41 | G300E | 5662748.86 | 44.43 | G300E | 9054827.06 | 71.05
3186 | Story36 | B47 | 32 MPa RC Beam (45 cm x 25 cm) | Beam | 32MPa | Concrete Rectangular | 250 | 450 | 1125 | 6975 | 0.78 | 1919.72 | G300E | 9291968.18 | 72.91 | G300E | 3406060.85 | 26.73
3187 | Story36 | B48 | 32 MPa RC Beam (35 cm x 25 cm) | Beam | 32MPa | Concrete Rectangular | 250 | 350 | 875 | 6975 | 0.61 | 1493.12 | G300E | 10781447.73 | 84.6 | G300E | 2556756.63 | 20.06
3188 | Story36 | B49 | 32 MPa RC Beam (37.5 cm x 25 cm) | Beam | 32MPa | Concrete Rectangular | 250 | 375 | 937.5 | 6975 | 0.65 | 1599.77 | G300E | 15647778.41 | 122.78 | G300E | 4048510.35 | 31.77
3189 | Story36 | B5 | 32 MPa RC Beam (45 cm x 25 cm) | Beam | 32MPa | Concrete Rectangular | 250 | 450 | 1125 | 6975 | 0.78 | 1919.72 | G300E | 8998067.05 | 70.6 | G300E | 3390198.75 | 26.6
3190 | Story36 | B50 | 32 MPa RC Beam (60 cm x 40 cm) | Beam | 32MPa | Concrete Rectangular | 400 | 600 | 2400 | 6975 | 1.67 | 4095.41 | G300E | 5388187.5 | 42.28 | G300E | 9836027.06 | 77.18
3191 | Story36 | B51 | 32 MPa RC Beam (60 cm x 40 cm) | Beam | 32MPa | Concrete Rectangular | 400 | 600 | 2400 | 7200 | 1.73 | 4227.52 | G300E | 17526052.17 | 137.52 | G300E | 9001508.24 | 70.63
3192 | Story36 | B55 | 32 MPa RC Beam (60 cm x 40 cm) | Beam | 32MPa | Concrete Rectangular | 400 | 600 | 2400 | 6975 | 1.67 | 4095.41 | G300E | 16970478.26 | 133.16 | G300E | 8718845.22 | 68.41
3193 | Story36 | B56 | 32 MPa RC Beam (60 cm x 40 cm) | Beam | 32MPa | Concrete Rectangular | 400 | 600 | 2400 | 6975 | 1.67 | 4095.41 | G300E | 5388821.59 | 42.28 | G300E | 9836027.06 | 77.18
3194 | Story36 | B57 | 32 MPa RC Beam (37.5 cm x 25 cm) | Beam | 32MPa | Concrete Rectangular | 250 | 375 | 937.5 | 6975 | 0.65 | 1599.77 | G300E | 15643339.77 | 122.74 | G300E | 4048377.19 | 31.77
3195 | Story36 | B58 | 32 MPa RC Beam (35 cm x 25 cm) | Beam | 32MPa | Concrete Rectangular | 250 | 350 | 875 | 6975 | 0.61 | 1493.12 | G300E | 10774472.73 | 84.54 | G300E | 2556649 | 20.06
3196 | Story36 | B59 | 32 MPa RC Beam (45 cm x 25 cm) | Beam | 32MPa | Concrete Rectangular | 250 | 450 | 1125 | 6975 | 0.78 | 1919.72 | G300E | 9292285.23 | 72.91 | G300E | 3406069.41 | 26.73
3197 | Story36 | B6 | 32 MPa RC Beam (60 cm x 40 cm) | Beam | 32MPa | Concrete Rectangular | 400 | 600 | 2400 | 6975 | 1.67 | 4095.41 | G300E | 5676381.82 | 44.54 | G300E | 9054827.06 | 71.05
3198 | Story36 | B60 | 32 MPa RC Beam (60 cm x 40 cm) | Beam | 32MPa | Concrete Rectangular | 400 | 600 | 2400 | 6975 | 1.67 | 4095.41 | G300E | 5658944.32 | 44.4 | G300E | 9054827.06 | 71.05
3199 | Story36 | B61 | 32 MPa RC Beam (60 cm x 40 cm) | Beam | 32MPa | Concrete Rectangular | 400 | 600 | 2400 | 6975 | 1.67 | 4095.41 | G300E | 5682088.64 | 44.58 | G300E | 9054827.06 | 71.05
3200 | Story36 | B62 | 32 MPa RC Beam (45 cm x 25 cm) | Beam | 32MPa | Concrete Rectangular | 250 | 450 | 1125 | 6975 | 0.78 | 1919.72 | G300E | 9291968.18 | 72.91 | G300E | 3406060.85 | 26.73
3201 | Story36 | B63 | 32 MPa RC Beam (35 cm x 25 cm) | Beam | 32MPa | Concrete Rectangular | 250 | 350 | 875 | 6975 | 0.61 | 1493.12 | G300E | 11320425 | 88.82 | G300E | 3649781.94 | 28.64
3202 | Story36 | B64 | 32 MPa RC Beam (37.5 cm x 25 cm) | Beam | 32MPa | Concrete Rectangular | 250 | 375 | 937.5 | 6975 | 0.65 | 1599.77 | G300E | 15647144.32 | 122.77 | G300E | 4048593.57 | 31.77
3203 | Story36 | B65 | 32 MPa RC Beam (60 cm x 40 cm) | Beam | 32MPa | Concrete Rectangular | 400 | 600 | 2400 | 6975 | 1.67 | 4095.41 | G300E | 6694414.77 | 52.53 | G300E | 10013573.78 | 78.57
3204 | Story36 | B66 | 32 MPa RC Beam (60 cm x 40 cm) | Beam | 32MPa | Concrete Rectangular | 400 | 600 | 2400 | 7200 | 1.73 | 4227.52 | G300E | 17524486.96 | 137.5 | G300E | 9001468.8 | 70.63
3205 | Story36 | B67 | 32 MPa RC Beam (60 cm x 40 cm) | Beam | 32MPa | Concrete Rectangular | 400 | 600 | 2400 | 6975 | 1.67 | 4095.41 | G300E | 16968355.43 | 133.14 | G300E | 8718754.25 | 68.41
3206 | Story36 | B69 | 32 MPa RC Beam (60 cm x 40 cm) | Beam | 32MPa | Concrete Rectangular | 400 | 600 | 2400 | 6975 | 1.67 | 4095.41 | G300E | 16935603.26 | 132.88 | G300E | 8708112.22 | 68.33
3207 | Story36 | B7 | 32 MPa RC Beam (45 cm x 25 cm) | Beam | 32MPa | Concrete Rectangular | 250 | 450 | 1125 | 6975 | 0.78 | 1919.72 | G300E | 9291968.18 | 72.91 | G300E | 3406058 | 26.73
3208 | Story36 | B70 | 32 MPa RC Beam (60 cm x 40 cm) | Beam | 32MPa | Concrete Rectangular | 400 | 600 | 2400 | 6975 | 1.67 | 4095.41 | G300E | 16932873.91 | 132.86 | G300E | 8717909.97 | 68.4
3209 | Story36 | B71 | 32 MPa RC Beam (60 cm x 40 cm) | Beam | 32MPa | Concrete Rectangular | 400 | 600 | 2400 | 6975 | 1.67 | 4095.41 | G300E | 6703292.05 | 52.6 | G300E | 10013573.78 | 78.57
3210 | Story36 | B72 | 32 MPa RC Beam (37.5 cm x 25 cm) | Beam | 32MPa | Concrete Rectangular | 250 | 375 | 937.5 | 6975 | 0.65 | 1599.77 | G300E | 15650314.77 | 122.8 | G300E | 4048743.38 | 31.77
3211 | Story36 | B73 | 32 MPa RC Beam (35 cm x 25 cm) | Beam | 32MPa | Concrete Rectangular | 250 | 350 | 875 | 6975 | 0.61 | 1493.12 | G300E | 11311547.73 | 88.75 | G300E | 3649674.3 | 28.64
3212 | Story36 | B74 | 32 MPa RC Beam (45 cm x 25 cm) | Beam | 32MPa | Concrete Rectangular | 250 | 450 | 1125 | 6975 | 0.78 | 1919.72 | G300E | 9291651.14 | 72.91 | G300E | 3405982.38 | 26.72
3213 | Story36 | B75 | 32 MPa RC Beam (60 cm x 40 cm) | Beam | 32MPa | Concrete Rectangular | 400 | 600 | 2400 | 6975 | 1.67 | 4095.41 | G300E | 5675430.68 | 44.53 | G300E | 9054827.06 | 71.05
3214 | Story36 | B76 | 32 MPa RC Beam (60 cm x 40 cm) | Beam | 32MPa | Concrete Rectangular | 400 | 600 | 2400 | 6975 | 1.67 | 4095.41 | G300E | 5784494.32 | 45.39 | G300E | 9054827.06 | 71.05
3215 | Story36 | B77 | 32 MPa RC Beam (45 cm x 25 cm) | Beam | 32MPa | Concrete Rectangular | 250 | 450 | 1125 | 6975 | 0.78 | 1919.72 | G300E | 8998384.09 | 70.6 | G300E | 3390197.32 | 26.6
3216 | Story36 | B78 | 32 MPa RC Beam (40 cm x 25 cm) | Beam | 32MPa | Concrete Rectangular | 250 | 400 | 1000 | 6975 | 0.7 | 1706.42 | G300E | 9446052.27 | 74.12 | G300E | 3426882.18 | 26.89
3217 | Story36 | B79 | 32 MPa RC Beam (35 cm x 25 cm) | Beam | 32MPa | Concrete Rectangular | 250 | 350 | 875 | 6975 | 0.61 | 1493.12 | G300E | 14998152.27 | 117.68 | G300E | 3803267.76 | 29.84
3218 | Story36 | B8 | 32 MPa RC Beam (60 cm x 40 cm) | Beam | 32MPa | Concrete Rectangular | 400 | 600 | 2400 | 6975 | 1.67 | 4095.41 | G300E | 5658944.32 | 44.4 | G300E | 9054827.06 | 71.05
3219 | Story36 | B80 | 32 MPa RC Beam (35 cm x 25 cm) | Beam | 32MPa | Concrete Rectangular | 250 | 350 | 875 | 6975 | 0.61 | 1493.12 | G300E | 14995932.95 | 117.66 | G300E | 3803251.12 | 29.84
3220 | Story36 | B81 | 32 MPa RC Beam (60 cm x 40 cm) | Beam | 32MPa | Concrete Rectangular | 400 | 600 | 2400 | 6975 | 1.67 | 4095.41 | G300E | 6695048.86 | 52.53 | G300E | 10013573.78 | 78.57
3221 | Story36 | B82 | 32 MPa RC Beam (37.5 cm x 25 cm) | Beam | 32MPa | Concrete Rectangular | 250 | 375 | 937.5 | 6975 | 0.65 | 1599.77 | G300E | 15641120.45 | 122.73 | G300E | 4048448.52 | 31.77
3222 | Story36 | B83 | 32 MPa RC Beam (60 cm x 40 cm) | Beam | 32MPa | Concrete Rectangular | 400 | 600 | 2400 | 6975 | 1.67 | 4095.41 | G300E | 5388821.59 | 42.28 | G300E | 9836027.06 | 77.18
3223 | Story36 | B84 | 32 MPa RC Beam (37.5 cm x 25 cm) | Beam | 32MPa | Concrete Rectangular | 250 | 375 | 937.5 | 6975 | 0.65 | 1599.77 | G300E | 15651265.91 | 122.81 | G300E | 4048669.66 | 31.77
3224 | Story36 | B85 | 32 MPa RC Beam (60 cm x 40 cm) | Beam | 32MPa | Concrete Rectangular | 400 | 600 | 2400 | 6975 | 1.67 | 4095.41 | G300E | 6708047.73 | 52.63 | G300E | 10013573.78 | 78.57
3225 | Story36 | B86 | 32 MPa RC Beam (35 cm x 25 cm) | Beam | 32MPa | Concrete Rectangular | 250 | 350 | 875 | 6975 | 0.61 | 1493.12 | G300E | 14970569.32 | 117.46 | G300E | 3781464.07 | 29.67
3226 | Story36 | B87 | 32 MPa RC Beam (35 cm x 25 cm) | Beam | 32MPa | Concrete Rectangular | 250 | 350 | 875 | 6975 | 0.61 | 1493.12 | G300E | 14947742.05 | 117.29 | G300E | 3782032.22 | 29.68
3227 | Story36 | B88 | 32 MPa RC Beam (40 cm x 25 cm) | Beam | 32MPa | Concrete Rectangular | 250 | 400 | 1000 | 6975 | 0.7 | 1706.42 | G300E | 9431785.23 | 74.01 | G300E | 3415223.78 | 26.8
3228 | Story36 | B89 | 32 MPa RC Beam (45 cm x 25 cm) | Beam | 32MPa | Concrete Rectangular | 250 | 450 | 1125 | 6975 | 0.78 | 1919.72 | G300E | 8995847.73 | 70.58 | G300E | 3390087.47 | 26.6
3229 | Story36 | B9 | 32 MPa RC Beam (45 cm x 25 cm) | Beam | 32MPa | Concrete Rectangular | 250 | 450 | 1125 | 6975 | 0.78 | 1919.72 | G300E | 9291968.18 | 72.91 | G300E | 3406062.28 | 26.73
3230 | Story36 | B90 | 32 MPa RC Beam (60 cm x 40 cm) | Beam | 32MPa | Concrete Rectangular | 400 | 600 | 2400 | 6975 | 1.67 | 4095.41 | G300E | 5781323.86 | 45.36 | G300E | 9054827.06 | 71.05
3231 | Story36 | B91 | 32 MPa RC Beam (60 cm x 40 cm) | Beam | 32MPa | Concrete Rectangular | 400 | 600 | 2400 | 6975 | 1.67 | 4095.41 | G300E | 5626288.64 | 44.15 | G300E | 8273627.06 | 64.92
3232 | Story36 | B92 | 32 MPa RC Beam (47.5 cm x 25 cm) | Beam | 32MPa | Concrete Rectangular | 250 | 475 | 1187.5 | 6975 | 0.83 | 2026.38 | G300E | 7847192.05 | 61.57 | G300E | 4104732.33 | 32.21
3233 | Story36 | B93 | 32 MPa RC Beam (47.5 cm x 25 cm) | Beam | 32MPa | Concrete Rectangular | 250 | 475 | 1187.5 | 6975 | 0.83 | 2026.38 | G300E | 7846557.95 | 61.57 | G300E | 4104786.55 | 32.21
3234 | Story36 | B94 | 32 MPa RC Beam (40 cm x 25 cm) | Beam | 32MPa | Concrete Rectangular | 250 | 400 | 1000 | 6975 | 0.7 | 1706.42 | G300E | 9446052.27 | 74.12 | G300E | 3426894.86 | 26.89
3235 | Story36 | B95 | 32 MPa RC Beam (45 cm x 25 cm) | Beam | 32MPa | Concrete Rectangular | 250 | 450 | 1125 | 6975 | 0.78 | 1919.72 | G300E | 8999335.23 | 70.61 | G300E | 3390234.42 | 26.6
3236 | Story36 | B96 | 32 MPa RC Beam (35 cm x 25 cm) | Beam | 32MPa | Concrete Rectangular | 250 | 350 | 875 | 6975 | 0.61 | 1493.12 | G300E | 11320742.05 | 88.83 | G300E | 3649793.03 | 28.64
3237 | Story36 | B97 | 32 MPa RC Beam (45 cm x 25 cm) | Beam | 32MPa | Concrete Rectangular | 250 | 450 | 1125 | 6975 | 0.78 | 1919.72 | G300E | 9292602.27 | 72.91 | G300E | 3406069.41 | 26.73
3238 | Story36 | B98 | 32 MPa RC Beam (35 cm x 25 cm) | Beam | 32MPa | Concrete Rectangular | 250 | 350 | 875 | 6975 | 0.61 | 1493.12 | G300E | 10779228.41 | 84.58 | G300E | 2556619.04 | 20.06
3239 | Story36 | B99 | 32 MPa RC Beam (45 cm x 25 cm) | Beam | 32MPa | Concrete Rectangular | 250 | 450 | 1125 | 6975 | 0.78 | 1919.72 | G300E | 9291651.14 | 72.91 | G300E | 3405980.96 | 26.72
3240 | Story37 | B1 | 32 MPa RC Beam (60 cm x 40 cm) | Beam | 32MPa | Concrete Rectangular | 400 | 600 | 2400 | 6975 | 1.67 | 4095.41 | G300E | 5667187.5 | 44.47 | G300E | 8273627.06 | 64.92
3241 | Story37 | B10 | 32 MPa RC Beam (60 cm x 40 cm) | Beam | 32MPa | Concrete Rectangular | 400 | 600 | 2400 | 6975 | 1.67 | 4095.41 | G300E | 5679235.23 | 44.56 | G300E | 9054827.06 | 71.05
3242 | Story37 | B100 | 32 MPa RC Beam (35 cm x 25 cm) | Beam | 32MPa | Concrete Rectangular | 250 | 350 | 875 | 6975 | 0.61 | 1493.12 | G300E | 11264625 | 88.39 | G300E | 3646637.16 | 28.61
3243 | Story37 | B101 | 32 MPa RC Beam (45 cm x 25 cm) | Beam | 32MPa | Concrete Rectangular | 250 | 450 | 1125 | 6975 | 0.78 | 1919.72 | G300E | 9129640.91 | 71.63 | G300E | 3397322.29 | 26.66
3244 | Story37 | B102 | 32 MPa RC Beam (40 cm x 25 cm) | Beam | 32MPa | Concrete Rectangular | 250 | 400 | 1000 | 6975 | 0.7 | 1706.42 | G300E | 9423225 | 73.94 | G300E | 3413155.38 | 26.78
3245 | Story37 | B103 | 32 MPa RC Beam (47.5 cm x 25 cm) | Beam | 32MPa | Concrete Rectangular | 250 | 475 | 1187.5 | 6975 | 0.83 | 2026.38 | G300E | 7882067.05 | 61.85 | G300E | 4112343.49 | 32.27
3246 | Story37 | B104 | 32 MPa RC Beam (47.5 cm x 25 cm) | Beam | 32MPa | Concrete Rectangular | 250 | 475 | 1187.5 | 6975 | 0.83 | 2026.38 | G300E | 7883335.23 | 61.86 | G300E | 4113064.84 | 32.27
3247 | Story37 | B105 | 32 MPa RC Beam (60 cm x 40 cm) | Beam | 32MPa | Concrete Rectangular | 400 | 600 | 2400 | 6975 | 1.67 | 4095.41 | G300E | 5668772.73 | 44.48 | G300E | 8273627.06 | 64.92
3248 | Story37 | B106 | 32 MPa RC Beam (60 cm x 40 cm) | Beam | 32MPa | Concrete Rectangular | 400 | 600 | 2400 | 6975 | 1.67 | 4095.41 | G300E | 5667187.5 | 44.47 | G300E | 8273627.06 | 64.92
3249 | Story37 | B107 | 32 MPa RC Beam (60 cm x 40 cm) | Beam | 32MPa | Concrete Rectangular | 400 | 600 | 2400 | 6975 | 1.67 | 4095.41 | G300E | 5789884.09 | 45.43 | G300E | 9054827.06 | 71.05
3250 | Story37 | B108 | 32 MPa RC Beam (60 cm x 40 cm) | Beam | 32MPa | Concrete Rectangular | 400 | 600 | 2400 | 6975 | 1.67 | 4095.41 | G300E | 5683039.77 | 44.59 | G300E | 9054827.06 | 71.05
3251 | Story37 | B109 | 32 MPa RC Beam (60 cm x 40 cm) | Beam | 32MPa | Concrete Rectangular | 400 | 600 | 2400 | 6975 | 1.67 | 4095.41 | G300E | 5664334.09 | 44.44 | G300E | 9054827.06 | 71.05
3252 | Story37 | B11 | 32 MPa RC Beam (45 cm x 25 cm) | Beam | 32MPa | Concrete Rectangular | 250 | 450 | 1125 | 6975 | 0.78 | 1919.72 | G300E | 9133762.5 | 71.67 | G300E | 3397433.57 | 26.66
3253 | Story37 | B110 | 32 MPa RC Beam (60 cm x 40 cm) | Beam | 32MPa | Concrete Rectangular | 400 | 600 | 2400 | 6975 | 1.67 | 4095.41 | G300E | 5683039.77 | 44.59 | G300E | 9054827.06 | 71.05
3254 | Story37 | B111 | 32 MPa RC Beam (60 cm x 40 cm) | Beam | 32MPa | Concrete Rectangular | 400 | 600 | 2400 | 6975 | 1.67 | 4095.41 | G300E | 5788932.95 | 45.42 | G300E | 9054827.06 | 71.05
3255 | Story37 | B112 | 32 MPa RC Beam (60 cm x 40 cm) | Beam | 32MPa | Concrete Rectangular | 400 | 600 | 2400 | 6975 | 1.67 | 4095.41 | G300E | 5667187.5 | 44.47 | G300E | 8273627.06 | 64.92
3256 | Story37 | B12 | 32 MPa RC Beam (60 cm x 40 cm) | Beam | 32MPa | Concrete Rectangular | 400 | 600 | 2400 | 6975 | 1.67 | 4095.41 | G300E | 5788932.95 | 45.42 | G300E | 9054827.06 | 71.05
3257 | Story37 | B13 | 32 MPa RC Beam (47.5 cm x 25 cm) | Beam | 32MPa | Concrete Rectangular | 250 | 475 | 1187.5 | 6975 | 0.83 | 2026.38 | G300E | 7855118.18 | 61.63 | G300E | 4111414.3 | 32.26
3258 | Story37 | B14 | 32 MPa RC Beam (60 cm x 40 cm) | Beam | 32MPa | Concrete Rectangular | 400 | 600 | 2400 | 6975 | 1.67 | 4095.41 | G300E | 5667504.55 | 44.47 | G300E | 8273627.06 | 64.92
3259 | Story37 | B15 | 32 MPa RC Beam (60 cm x 40 cm) | Beam | 32MPa | Concrete Rectangular | 400 | 600 | 2400 | 6975 | 1.67 | 4095.41 | G300E | 5667187.5 | 44.47 | G300E | 8273627.06 | 64.92
3260 | Story37 | B16 | 32 MPa RC Beam (60 cm x 40 cm) | Beam | 32MPa | Concrete Rectangular | 400 | 600 | 2400 | 6975 | 1.67 | 4095.41 | G300E | 5789884.09 | 45.43 | G300E | 9054827.06 | 71.05
3261 | Story37 | B17 | 32 MPa RC Beam (47.5 cm x 25 cm) | Beam | 32MPa | Concrete Rectangular | 250 | 475 | 1187.5 | 6975 | 0.83 | 2026.38 | G300E | 7854801.14 | 61.63 | G300E | 4111411.29 | 32.26
3262 | Story37 | B18 | 32 MPa RC Beam (40 cm x 25 cm) | Beam | 32MPa | Concrete Rectangular | 250 | 400 | 1000 | 6975 | 0.7 | 1706.42 | G300E | 9440979.55 | 74.08 | G300E | 3426471.29 | 26.89
3263 | Story37 | B19 | 32 MPa RC Beam (40 cm x 25 cm) | Beam | 32MPa | Concrete Rectangular | 250 | 400 | 1000 | 6975 | 0.7 | 1706.42 | G300E | 9439394.32 | 74.06 | G300E | 3426697.02 | 26.89
3264 | Story37 | B2 | 32 MPa RC Beam (60 cm x 40 cm) | Beam | 32MPa | Concrete Rectangular | 400 | 600 | 2400 | 6975 | 1.67 | 4095.41 | G300E | 5667187.5 | 44.47 | G300E | 8273627.06 | 64.92
3265 | Story37 | B20 | 32 MPa RC Beam (35 cm x 25 cm) | Beam | 32MPa | Concrete Rectangular | 250 | 350 | 875 | 6975 | 0.61 | 1493.12 | G300E | 15063780.68 | 118.2 | G300E | 3805538.12 | 29.86
3266 | Story37 | B21 | 32 MPa RC Beam (35 cm x 25 cm) | Beam | 32MPa | Concrete Rectangular | 250 | 350 | 875 | 6975 | 0.61 | 1493.12 | G300E | 11261771.59 | 88.36 | G300E | 3646733.7 | 28.61
3267 | Story37 | B22 | 32 MPa RC Beam (37.5 cm x 25 cm) | Beam | 32MPa | Concrete Rectangular | 250 | 375 | 937.5 | 6975 | 0.65 | 1599.77 | G300E | 15805350 | 124.01 | G300E | 4053709.5 | 31.81
3268 | Story37 | B23 | 32 MPa RC Beam (35 cm x 25 cm) | Beam | 32MPa | Concrete Rectangular | 250 | 350 | 875 | 6975 | 0.61 | 1493.12 | G300E | 10712965.91 | 84.06 | G300E | 2552608.73 | 20.03
3269 | Story37 | B24 | 32 MPa RC Beam (37.5 cm x 25 cm) | Beam | 32MPa | Concrete Rectangular | 250 | 375 | 937.5 | 6975 | 0.65 | 1599.77 | G300E | 15807569.32 | 124.03 | G300E | 4053613.19 | 31.81
3270 | Story37 | B25 | 32 MPa RC Beam (35 cm x 25 cm) | Beam | 32MPa | Concrete Rectangular | 250 | 350 | 875 | 6975 | 0.61 | 1493.12 | G300E | 11261454.55 | 88.36 | G300E | 3646745.91 | 28.61
3271 | Story37 | B26 | 32 MPa RC Beam (35 cm x 25 cm) | Beam | 32MPa | Concrete Rectangular | 250 | 350 | 875 | 6975 | 0.61 | 1493.12 | G300E | 15066000 | 118.21 | G300E | 3805232.97 | 29.86
3272 | Story37 | B27 | 32 MPa RC Beam (40 cm x 25 cm) | Beam | 32MPa | Concrete Rectangular | 250 | 400 | 1000 | 6975 | 0.7 | 1706.42 | G300E | 9438443.18 | 74.06 | G300E | 3426666.59 | 26.89
3273 | Story37 | B28 | 32 MPa RC Beam (40 cm x 25 cm) | Beam | 32MPa | Concrete Rectangular | 250 | 400 | 1000 | 6975 | 0.7 | 1706.42 | G300E | 9439394.32 | 74.06 | G300E | 3426708.44 | 26.89
3274 | Story37 | B29 | 32 MPa RC Beam (47.5 cm x 25 cm) | Beam | 32MPa | Concrete Rectangular | 250 | 475 | 1187.5 | 6975 | 0.83 | 2026.38 | G300E | 7856069.32 | 61.64 | G300E | 4111471.53 | 32.26
3275 | Story37 | B3 | 32 MPa RC Beam (47.5 cm x 25 cm) | Beam | 32MPa | Concrete Rectangular | 250 | 475 | 1187.5 | 6975 | 0.83 | 2026.38 | G300E | 7854801.14 | 61.63 | G300E | 4111411.29 | 32.26
3276 | Story37 | B30 | 32 MPa RC Beam (60 cm x 40 cm) | Beam | 32MPa | Concrete Rectangular | 400 | 600 | 2400 | 6975 | 1.67 | 4095.41 | G300E | 5788615.91 | 45.42 | G300E | 9054827.06 | 71.05
3277 | Story37 | B31 | 32 MPa RC Beam (60 cm x 40 cm) | Beam | 32MPa | Concrete Rectangular | 400 | 600 | 2400 | 6975 | 1.67 | 4095.41 | G300E | 5683039.77 | 44.59 | G300E | 9054827.06 | 71.05
3278 | Story37 | B32 | 32 MPa RC Beam (45 cm x 25 cm) | Beam | 32MPa | Concrete Rectangular | 250 | 450 | 1125 | 6975 | 0.78 | 1919.72 | G300E | 9133762.5 | 71.67 | G300E | 3397435 | 26.66
3279 | Story37 | B33 | 32 MPa RC Beam (35 cm x 25 cm) | Beam | 32MPa | Concrete Rectangular | 250 | 350 | 875 | 6975 | 0.61 | 1493.12 | G300E | 11266844.32 | 88.4 | G300E | 3646732.59 | 28.61
3280 | Story37 | B34 | 32 MPa RC Beam (35 cm x 25 cm) | Beam | 32MPa | Concrete Rectangular | 250 | 350 | 875 | 6975 | 0.61 | 1493.12 | G300E | 15065365.91 | 118.21 | G300E | 3805230.75 | 29.86
3281 | Story37 | B35 | 32 MPa RC Beam (60 cm x 40 cm) | Beam | 32MPa | Concrete Rectangular | 400 | 600 | 2400 | 6975 | 1.67 | 4095.41 | G300E | 6711852.27 | 52.66 | G300E | 10013573.78 | 78.57
3282 | Story37 | B36 | 32 MPa RC Beam (60 cm x 40 cm) | Beam | 32MPa | Concrete Rectangular | 400 | 600 | 2400 | 6975 | 1.67 | 4095.41 | G300E | 6711852.27 | 52.66 | G300E | 10013573.78 | 78.57
3283 | Story37 | B37 | 32 MPa RC Beam (60 cm x 40 cm) | Beam | 32MPa | Concrete Rectangular | 400 | 600 | 2400 | 7200 | 1.73 | 4227.52 | G300E | 17917043.48 | 140.58 | G300E | 8989413.5 | 70.53
3284 | Story37 | B38 | 32 MPa RC Beam (60 cm x 40 cm) | Beam | 32MPa | Concrete Rectangular | 400 | 600 | 2400 | 6975 | 1.67 | 4095.41 | G300E | 5382163.64 | 42.23 | G300E | 9836027.06 | 77.18
3285 | Story37 | B39 | 32 MPa RC Beam (60 cm x 40 cm) | Beam | 32MPa | Concrete Rectangular | 400 | 600 | 2400 | 7200 | 1.73 | 4227.52 | G300E | 17926121.74 | 140.66 | G300E | 8989640.77 | 70.54
3286 | Story37 | B4 | 32 MPa RC Beam (60 cm x 40 cm) | Beam | 32MPa | Concrete Rectangular | 400 | 600 | 2400 | 6975 | 1.67 | 4095.41 | G300E | 5788615.91 | 45.42 | G300E | 9054827.06 | 71.05
3287 | Story37 | B40 | 32 MPa RC Beam (60 cm x 40 cm) | Beam | 32MPa | Concrete Rectangular | 400 | 600 | 2400 | 6975 | 1.67 | 4095.41 | G300E | 6711535.23 | 52.66 | G300E | 10013573.78 | 78.57
3288 | Story37 | B41 | 32 MPa RC Beam (60 cm x 40 cm) | Beam | 32MPa | Concrete Rectangular | 400 | 600 | 2400 | 6975 | 1.67 | 4095.41 | G300E | 6712169.32 | 52.67 | G300E | 10013573.78 | 78.57
3289 | Story37 | B42 | 32 MPa RC Beam (35 cm x 25 cm) | Beam | 32MPa | Concrete Rectangular | 250 | 350 | 875 | 6975 | 0.61 | 1493.12 | G300E | 15064731.82 | 118.2 | G300E | 3805234.08 | 29.86
3290 | Story37 | B43 | 32 MPa RC Beam (35 cm x 25 cm) | Beam | 32MPa | Concrete Rectangular | 250 | 350 | 875 | 6975 | 0.61 | 1493.12 | G300E | 11263673.86 | 88.38 | G300E | 3646753.68 | 28.61
3291 | Story37 | B44 | 32 MPa RC Beam (45 cm x 25 cm) | Beam | 32MPa | Concrete Rectangular | 250 | 450 | 1125 | 6975 | 0.78 | 1919.72 | G300E | 9133445.45 | 71.66 | G300E | 3397472.09 | 26.66
3292 | Story37 | B45 | 32 MPa RC Beam (60 cm x 40 cm) | Beam | 32MPa | Concrete Rectangular | 400 | 600 | 2400 | 6975 | 1.67 | 4095.41 | G300E | 5679552.27 | 44.56 | G300E | 9054827.06 | 71.05
3293 | Story37 | B46 | 32 MPa RC Beam (60 cm x 40 cm) | Beam | 32MPa | Concrete Rectangular | 400 | 600 | 2400 | 6975 | 1.67 | 4095.41 | G300E | 5664017.05 | 44.44 | G300E | 9054827.06 | 71.05
3294 | Story37 | B47 | 32 MPa RC Beam (45 cm x 25 cm) | Beam | 32MPa | Concrete Rectangular | 250 | 450 | 1125 | 6975 | 0.78 | 1919.72 | G300E | 9440979.55 | 74.08 | G300E | 3413666.61 | 26.78
3295 | Story37 | B48 | 32 MPa RC Beam (35 cm x 25 cm) | Beam | 32MPa | Concrete Rectangular | 250 | 350 | 875 | 6975 | 0.61 | 1493.12 | G300E | 10718038.64 | 84.1 | G300E | 2552615.39 | 20.03
3296 | Story37 | B49 | 32 MPa RC Beam (37.5 cm x 25 cm) | Beam | 32MPa | Concrete Rectangular | 250 | 375 | 937.5 | 6975 | 0.65 | 1599.77 | G300E | 15806935.23 | 124.03 | G300E | 4053609.63 | 31.81
3297 | Story37 | B5 | 32 MPa RC Beam (45 cm x 25 cm) | Beam | 32MPa | Concrete Rectangular | 250 | 450 | 1125 | 6975 | 0.78 | 1919.72 | G300E | 9133762.5 | 71.67 | G300E | 3397432.14 | 26.66
3298 | Story37 | B50 | 32 MPa RC Beam (60 cm x 40 cm) | Beam | 32MPa | Concrete Rectangular | 400 | 600 | 2400 | 6975 | 1.67 | 4095.41 | G300E | 5382163.64 | 42.23 | G300E | 9836027.06 | 77.18
3299 | Story37 | B51 | 32 MPa RC Beam (60 cm x 40 cm) | Beam | 32MPa | Concrete Rectangular | 400 | 600 | 2400 | 7200 | 1.73 | 4227.52 | G300E | 17918295.65 | 140.59 | G300E | 8989482.99 | 70.53
3300 | Story37 | B55 | 32 MPa RC Beam (60 cm x 40 cm) | Beam | 32MPa | Concrete Rectangular | 400 | 600 | 2400 | 6975 | 1.67 | 4095.41 | G300E | 17350160.87 | 136.14 | G300E | 8707195.76 | 68.32
3301 | Story37 | B56 | 32 MPa RC Beam (60 cm x 40 cm) | Beam | 32MPa | Concrete Rectangular | 400 | 600 | 2400 | 6975 | 1.67 | 4095.41 | G300E | 5383114.77 | 42.24 | G300E | 9836027.06 | 77.18
3302 | Story37 | B57 | 32 MPa RC Beam (37.5 cm x 25 cm) | Beam | 32MPa | Concrete Rectangular | 250 | 375 | 937.5 | 6975 | 0.65 | 1599.77 | G300E | 15802179.55 | 123.99 | G300E | 4053476.47 | 31.81
3303 | Story37 | B58 | 32 MPa RC Beam (35 cm x 25 cm) | Beam | 32MPa | Concrete Rectangular | 250 | 350 | 875 | 6975 | 0.61 | 1493.12 | G300E | 10712648.86 | 84.06 | G300E | 2552508.86 | 20.03
3304 | Story37 | B59 | 32 MPa RC Beam (45 cm x 25 cm) | Beam | 32MPa | Concrete Rectangular | 250 | 450 | 1125 | 6975 | 0.78 | 1919.72 | G300E | 9441296.59 | 74.08 | G300E | 3413673.75 | 26.78
3305 | Story37 | B6 | 32 MPa RC Beam (60 cm x 40 cm) | Beam | 32MPa | Concrete Rectangular | 400 | 600 | 2400 | 6975 | 1.67 | 4095.41 | G300E | 5679552.27 | 44.56 | G300E | 9054827.06 | 71.05
3306 | Story37 | B60 | 32 MPa RC Beam (60 cm x 40 cm) | Beam | 32MPa | Concrete Rectangular | 400 | 600 | 2400 | 6975 | 1.67 | 4095.41 | G300E | 5662748.86 | 44.43 | G300E | 9054827.06 | 71.05
3307 | Story37 | B61 | 32 MPa RC Beam (60 cm x 40 cm) | Beam | 32MPa | Concrete Rectangular | 400 | 600 | 2400 | 6975 | 1.67 | 4095.41 | G300E | 5683039.77 | 44.59 | G300E | 9054827.06 | 71.05
3308 | Story37 | B62 | 32 MPa RC Beam (45 cm x 25 cm) | Beam | 32MPa | Concrete Rectangular | 250 | 450 | 1125 | 6975 | 0.78 | 1919.72 | G300E | 9440979.55 | 74.08 | G300E | 3413666.61 | 26.78
3309 | Story37 | B63 | 32 MPa RC Beam (35 cm x 25 cm) | Beam | 32MPa | Concrete Rectangular | 250 | 350 | 875 | 6975 | 0.61 | 1493.12 | G300E | 11266527.27 | 88.4 | G300E | 3646753.68 | 28.61
3310 | Story37 | B64 | 32 MPa RC Beam (37.5 cm x 25 cm) | Beam | 32MPa | Concrete Rectangular | 250 | 375 | 937.5 | 6975 | 0.65 | 1599.77 | G300E | 15805350 | 124.01 | G300E | 4053699.98 | 31.81
3311 | Story37 | B65 | 32 MPa RC Beam (60 cm x 40 cm) | Beam | 32MPa | Concrete Rectangular | 400 | 600 | 2400 | 6975 | 1.67 | 4095.41 | G300E | 6711535.23 | 52.66 | G300E | 10013573.78 | 78.57
3312 | Story37 | B66 | 32 MPa RC Beam (60 cm x 40 cm) | Beam | 32MPa | Concrete Rectangular | 400 | 600 | 2400 | 7200 | 1.73 | 4227.52 | G300E | 17917356.52 | 140.59 | G300E | 8989441.67 | 70.53
3313 | Story37 | B67 | 32 MPa RC Beam (60 cm x 40 cm) | Beam | 32MPa | Concrete Rectangular | 400 | 600 | 2400 | 6975 | 1.67 | 4095.41 | G300E | 17348038.04 | 136.12 | G300E | 8708303.27 | 68.33
3314 | Story37 | B69 | 32 MPa RC Beam (60 cm x 40 cm) | Beam | 32MPa | Concrete Rectangular | 400 | 600 | 2400 | 6975 | 1.67 | 4095.41 | G300E | 17317408.7 | 135.88 | G300E | 8697548.43 | 68.24
3315 | Story37 | B7 | 32 MPa RC Beam (45 cm x 25 cm) | Beam | 32MPa | Concrete Rectangular | 250 | 450 | 1125 | 6975 | 0.78 | 1919.72 | G300E | 9440979.55 | 74.08 | G300E | 3413663.76 | 26.78
3316 | Story37 | B70 | 32 MPa RC Beam (60 cm x 40 cm) | Beam | 32MPa | Concrete Rectangular | 400 | 600 | 2400 | 6975 | 1.67 | 4095.41 | G300E | 17312859.78 | 135.84 | G300E | 8707388.03 | 68.32
3317 | Story37 | B71 | 32 MPa RC Beam (60 cm x 40 cm) | Beam | 32MPa | Concrete Rectangular | 400 | 600 | 2400 | 6975 | 1.67 | 4095.41 | G300E | 6720412.5 | 52.73 | G300E | 10013573.78 | 78.57
3318 | Story37 | B72 | 32 MPa RC Beam (37.5 cm x 25 cm) | Beam | 32MPa | Concrete Rectangular | 250 | 375 | 937.5 | 6975 | 0.65 | 1599.77 | G300E | 15809154.55 | 124.04 | G300E | 4053854.54 | 31.81
3319 | Story37 | B73 | 32 MPa RC Beam (35 cm x 25 cm) | Beam | 32MPa | Concrete Rectangular | 250 | 350 | 875 | 6975 | 0.61 | 1493.12 | G300E | 11258918.18 | 88.34 | G300E | 3646634.94 | 28.61
3320 | Story37 | B74 | 32 MPa RC Beam (45 cm x 25 cm) | Beam | 32MPa | Concrete Rectangular | 250 | 450 | 1125 | 6975 | 0.78 | 1919.72 | G300E | 9440028.41 | 74.07 | G300E | 3413585.29 | 26.78
3321 | Story37 | B75 | 32 MPa RC Beam (60 cm x 40 cm) | Beam | 32MPa | Concrete Rectangular | 400 | 600 | 2400 | 6975 | 1.67 | 4095.41 | G300E | 5679552.27 | 44.56 | G300E | 9054827.06 | 71.05
3322 | Story37 | B76 | 32 MPa RC Beam (60 cm x 40 cm) | Beam | 32MPa | Concrete Rectangular | 400 | 600 | 2400 | 6975 | 1.67 | 4095.41 | G300E | 5790201.14 | 45.43 | G300E | 9054827.06 | 71.05
3323 | Story37 | B77 | 32 MPa RC Beam (45 cm x 25 cm) | Beam | 32MPa | Concrete Rectangular | 250 | 450 | 1125 | 6975 | 0.78 | 1919.72 | G300E | 9133762.5 | 71.67 | G300E | 3397436.42 | 26.66
3324 | Story37 | B78 | 32 MPa RC Beam (40 cm x 25 cm) | Beam | 32MPa | Concrete Rectangular | 250 | 400 | 1000 | 6975 | 0.7 | 1706.42 | G300E | 9440028.41 | 74.07 | G300E | 3426467.48 | 26.89
3325 | Story37 | B79 | 32 MPa RC Beam (35 cm x 25 cm) | Beam | 32MPa | Concrete Rectangular | 250 | 350 | 875 | 6975 | 0.61 | 1493.12 | G300E | 15065365.91 | 118.21 | G300E | 3805509.27 | 29.86
3326 | Story37 | B8 | 32 MPa RC Beam (60 cm x 40 cm) | Beam | 32MPa | Concrete Rectangular | 400 | 600 | 2400 | 6975 | 1.67 | 4095.41 | G300E | 5662748.86 | 44.43 | G300E | 9054827.06 | 71.05
3327 | Story37 | B80 | 32 MPa RC Beam (35 cm x 25 cm) | Beam | 32MPa | Concrete Rectangular | 250 | 350 | 875 | 6975 | 0.61 | 1493.12 | G300E | 15063463.64 | 118.19 | G300E | 3805529.25 | 29.86
3328 | Story37 | B81 | 32 MPa RC Beam (60 cm x 40 cm) | Beam | 32MPa | Concrete Rectangular | 400 | 600 | 2400 | 6975 | 1.67 | 4095.41 | G300E | 6713120.45 | 52.67 | G300E | 10013573.78 | 78.57
3329 | Story37 | B82 | 32 MPa RC Beam (37.5 cm x 25 cm) | Beam | 32MPa | Concrete Rectangular | 250 | 375 | 937.5 | 6975 | 0.65 | 1599.77 | G300E | 15800594.32 | 123.98 | G300E | 4053557.31 | 31.81
3330 | Story37 | B83 | 32 MPa RC Beam (60 cm x 40 cm) | Beam | 32MPa | Concrete Rectangular | 400 | 600 | 2400 | 6975 | 1.67 | 4095.41 | G300E | 5382797.73 | 42.24 | G300E | 9836027.06 | 77.18
3331 | Story37 | B84 | 32 MPa RC Beam (37.5 cm x 25 cm) | Beam | 32MPa | Concrete Rectangular | 250 | 375 | 937.5 | 6975 | 0.65 | 1599.77 | G300E | 15811690.91 | 124.06 | G300E | 4053761.81 | 31.81
3332 | Story37 | B85 | 32 MPa RC Beam (60 cm x 40 cm) | Beam | 32MPa | Concrete Rectangular | 400 | 600 | 2400 | 6975 | 1.67 | 4095.41 | G300E | 6725485.23 | 52.77 | G300E | 10013573.78 | 78.57
3333 | Story37 | B86 | 32 MPa RC Beam (35 cm x 25 cm) | Beam | 32MPa | Concrete Rectangular | 250 | 350 | 875 | 6975 | 0.61 | 1493.12 | G300E | 15037782.95 | 117.99 | G300E | 3783573.53 | 29.69
3334 | Story37 | B87 | 32 MPa RC Beam (35 cm x 25 cm) | Beam | 32MPa | Concrete Rectangular | 250 | 350 | 875 | 6975 | 0.61 | 1493.12 | G300E | 15014955.68 | 117.81 | G300E | 3784151.66 | 29.69
3335 | Story37 | B88 | 32 MPa RC Beam (40 cm x 25 cm) | Beam | 32MPa | Concrete Rectangular | 250 | 400 | 1000 | 6975 | 0.7 | 1706.42 | G300E | 9425127.27 | 73.95 | G300E | 3414762.16 | 26.79
3336 | Story37 | B89 | 32 MPa RC Beam (45 cm x 25 cm) | Beam | 32MPa | Concrete Rectangular | 250 | 450 | 1125 | 6975 | 0.78 | 1919.72 | G300E | 9130592.05 | 71.64 | G300E | 3397335.13 | 26.66
3337 | Story37 | B9 | 32 MPa RC Beam (45 cm x 25 cm) | Beam | 32MPa | Concrete Rectangular | 250 | 450 | 1125 | 6975 | 0.78 | 1919.72 | G300E | 9440662.5 | 74.07 | G300E | 3413663.76 | 26.78
3338 | Story37 | B90 | 32 MPa RC Beam (60 cm x 40 cm) | Beam | 32MPa | Concrete Rectangular | 400 | 600 | 2400 | 6975 | 1.67 | 4095.41 | G300E | 5787347.73 | 45.41 | G300E | 9054827.06 | 71.05
3339 | Story37 | B91 | 32 MPa RC Beam (60 cm x 40 cm) | Beam | 32MPa | Concrete Rectangular | 400 | 600 | 2400 | 6975 | 1.67 | 4095.41 | G300E | 5667504.55 | 44.47 | G300E | 8273627.06 | 64.92
3340 | Story37 | B92 | 32 MPa RC Beam (47.5 cm x 25 cm) | Beam | 32MPa | Concrete Rectangular | 250 | 475 | 1187.5 | 6975 | 0.83 | 2026.38 | G300E | 7854801.14 | 61.63 | G300E | 4111417.32 | 32.26
3341 | Story37 | B93 | 32 MPa RC Beam (47.5 cm x 25 cm) | Beam | 32MPa | Concrete Rectangular | 250 | 475 | 1187.5 | 6975 | 0.83 | 2026.38 | G300E | 7856069.32 | 61.64 | G300E | 4111471.53 | 32.26
3342 | Story37 | B94 | 32 MPa RC Beam (40 cm x 25 cm) | Beam | 32MPa | Concrete Rectangular | 250 | 400 | 1000 | 6975 | 0.7 | 1706.42 | G300E | 9440979.55 | 74.08 | G300E | 3426482.7 | 26.89
3343 | Story37 | B95 | 32 MPa RC Beam (45 cm x 25 cm) | Beam | 32MPa | Concrete Rectangular | 250 | 450 | 1125 | 6975 | 0.78 | 1919.72 | G300E | 9133762.5 | 71.67 | G300E | 3397472.09 | 26.66
3344 | Story37 | B96 | 32 MPa RC Beam (35 cm x 25 cm) | Beam | 32MPa | Concrete Rectangular | 250 | 350 | 875 | 6975 | 0.61 | 1493.12 | G300E | 11269063.64 | 88.42 | G300E | 3646763.66 | 28.61
3345 | Story37 | B97 | 32 MPa RC Beam (45 cm x 25 cm) | Beam | 32MPa | Concrete Rectangular | 250 | 450 | 1125 | 6975 | 0.78 | 1919.72 | G300E | 9441296.59 | 74.08 | G300E | 3413672.32 | 26.78
3346 | Story37 | B98 | 32 MPa RC Beam (35 cm x 25 cm) | Beam | 32MPa | Concrete Rectangular | 250 | 350 | 875 | 6975 | 0.61 | 1493.12 | G300E | 10716770.45 | 84.09 | G300E | 2552480.01 | 20.03
3347 | Story37 | B99 | 32 MPa RC Beam (45 cm x 25 cm) | Beam | 32MPa | Concrete Rectangular | 250 | 450 | 1125 | 6975 | 0.78 | 1919.72 | G300E | 9439711.36 | 74.07 | G300E | 3413582.44 | 26.78
3348 | Story38 | B1 | 32 MPa RC Beam (60 cm x 40 cm) | Beam | 32MPa | Concrete Rectangular | 400 | 600 | 2400 | 6975 | 1.67 | 4095.41 | G300E | 5601559.09 | 43.95 | G300E | 8184853.7 | 64.22
3349 | Story38 | B10 | 32 MPa RC Beam (60 cm x 40 cm) | Beam | 32MPa | Concrete Rectangular | 400 | 600 | 2400 | 6975 | 1.67 | 4095.41 | G300E | 5676698.86 | 44.54 | G300E | 9054827.06 | 71.05
3350 | Story38 | B100 | 32 MPa RC Beam (35 cm x 25 cm) | Beam | 32MPa | Concrete Rectangular | 250 | 350 | 875 | 6975 | 0.61 | 1493.12 | G300E | 11323595.45 | 88.85 | G300E | 3652005.69 | 28.65
3351 | Story38 | B101 | 32 MPa RC Beam (42.5 cm x 25 cm) | Beam | 32MPa | Concrete Rectangular | 250 | 425 | 1062.5 | 6975 | 0.74 | 1813.07 | G300E | 9677178.41 | 75.93 | G300E | 3283098.1 | 25.76
3352 | Story38 | B102 | 32 MPa RC Beam (40 cm x 25 cm) | Beam | 32MPa | Concrete Rectangular | 250 | 400 | 1000 | 6975 | 0.7 | 1706.42 | G300E | 9455563.64 | 74.19 | G300E | 3416583.27 | 26.81
3353 | Story38 | B103 | 32 MPa RC Beam (45 cm x 25 cm) | Beam | 32MPa | Concrete Rectangular | 250 | 450 | 1125 | 6975 | 0.78 | 1919.72 | G300E | 8361756.82 | 65.61 | G300E | 3965207.13 | 31.11
3354 | Story38 | B104 | 32 MPa RC Beam (45 cm x 25 cm) | Beam | 32MPa | Concrete Rectangular | 250 | 450 | 1125 | 6975 | 0.78 | 1919.72 | G300E | 8455602.27 | 66.35 | G300E | 3965949.02 | 31.12
3355 | Story38 | B105 | 32 MPa RC Beam (60 cm x 40 cm) | Beam | 32MPa | Concrete Rectangular | 400 | 600 | 2400 | 6975 | 1.67 | 4095.41 | G300E | 5602193.18 | 43.96 | G300E | 8184853.7 | 64.22
3356 | Story38 | B106 | 32 MPa RC Beam (60 cm x 40 cm) | Beam | 32MPa | Concrete Rectangular | 400 | 600 | 2400 | 6975 | 1.67 | 4095.41 | G300E | 5601559.09 | 43.95 | G300E | 8184853.7 | 64.22
3357 | Story38 | B107 | 32 MPa RC Beam (60 cm x 40 cm) | Beam | 32MPa | Concrete Rectangular | 400 | 600 | 2400 | 6975 | 1.67 | 4095.41 | G300E | 5786079.55 | 45.4 | G300E | 9054827.06 | 71.05
3358 | Story38 | B108 | 32 MPa RC Beam (60 cm x 40 cm) | Beam | 32MPa | Concrete Rectangular | 400 | 600 | 2400 | 6975 | 1.67 | 4095.41 | G300E | 5676381.82 | 44.54 | G300E | 9054827.06 | 71.05
3359 | Story38 | B109 | 32 MPa RC Beam (60 cm x 40 cm) | Beam | 32MPa | Concrete Rectangular | 400 | 600 | 2400 | 6975 | 1.67 | 4095.41 | G300E | 5660529.55 | 44.41 | G300E | 9054827.06 | 71.05
3360 | Story38 | B11 | 32 MPa RC Beam (42.5 cm x 25 cm) | Beam | 32MPa | Concrete Rectangular | 250 | 425 | 1062.5 | 6975 | 0.74 | 1813.07 | G300E | 9681934.09 | 75.97 | G300E | 3283187.03 | 25.76
3361 | Story38 | B110 | 32 MPa RC Beam (60 cm x 40 cm) | Beam | 32MPa | Concrete Rectangular | 400 | 600 | 2400 | 6975 | 1.67 | 4095.41 | G300E | 5676698.86 | 44.54 | G300E | 9054827.06 | 71.05
3362 | Story38 | B111 | 32 MPa RC Beam (60 cm x 40 cm) | Beam | 32MPa | Concrete Rectangular | 400 | 600 | 2400 | 6975 | 1.67 | 4095.41 | G300E | 5593950 | 43.89 | G300E | 9054827.06 | 71.05
3363 | Story38 | B112 | 32 MPa RC Beam (60 cm x 40 cm) | Beam | 32MPa | Concrete Rectangular | 400 | 600 | 2400 | 6975 | 1.67 | 4095.41 | G300E | 5600607.95 | 43.94 | G300E | 8184853.7 | 64.22
3364 | Story38 | B12 | 32 MPa RC Beam (60 cm x 40 cm) | Beam | 32MPa | Concrete Rectangular | 400 | 600 | 2400 | 6975 | 1.67 | 4095.41 | G300E | 5784811.36 | 45.39 | G300E | 9054827.06 | 71.05
3365 | Story38 | B13 | 32 MPa RC Beam (47.5 cm x 25 cm) | Beam | 32MPa | Concrete Rectangular | 250 | 475 | 1187.5 | 6975 | 0.83 | 2026.38 | G300E | 7691522.73 | 60.35 | G300E | 4098167.83 | 32.16
3366 | Story38 | B14 | 32 MPa RC Beam (60 cm x 40 cm) | Beam | 32MPa | Concrete Rectangular | 400 | 600 | 2400 | 6975 | 1.67 | 4095.41 | G300E | 5602193.18 | 43.96 | G300E | 8184853.7 | 64.22
3367 | Story38 | B15 | 32 MPa RC Beam (60 cm x 40 cm) | Beam | 32MPa | Concrete Rectangular | 400 | 600 | 2400 | 6975 | 1.67 | 4095.41 | G300E | 5601559.09 | 43.95 | G300E | 8184853.7 | 64.22
3368 | Story38 | B16 | 32 MPa RC Beam (60 cm x 40 cm) | Beam | 32MPa | Concrete Rectangular | 400 | 600 | 2400 | 6975 | 1.67 | 4095.41 | G300E | 5594901.14 | 43.9 | G300E | 9054827.06 | 71.05
3369 | Story38 | B17 | 32 MPa RC Beam (47.5 cm x 25 cm) | Beam | 32MPa | Concrete Rectangular | 250 | 475 | 1187.5 | 6975 | 0.83 | 2026.38 | G300E | 7789172.73 | 61.12 | G300E | 4098169.33 | 32.16
3370 | Story38 | B18 | 32 MPa RC Beam (40 cm x 25 cm) | Beam | 32MPa | Concrete Rectangular | 250 | 400 | 1000 | 6975 | 0.7 | 1706.42 | G300E | 9471415.91 | 74.32 | G300E | 3432232.64 | 26.93
3371 | Story38 | B19 | 32 MPa RC Beam (40 cm x 25 cm) | Beam | 32MPa | Concrete Rectangular | 250 | 400 | 1000 | 6975 | 0.7 | 1706.42 | G300E | 9469830.68 | 74.3 | G300E | 3432490.08 | 26.93
3372 | Story38 | B2 | 32 MPa RC Beam (60 cm x 40 cm) | Beam | 32MPa | Concrete Rectangular | 400 | 600 | 2400 | 6975 | 1.67 | 4095.41 | G300E | 5601559.09 | 43.95 | G300E | 8184853.7 | 64.22
3373 | Story38 | B20 | 32 MPa RC Beam (35 cm x 25 cm) | Beam | 32MPa | Concrete Rectangular | 250 | 350 | 875 | 6975 | 0.61 | 1493.12 | G300E | 15176331.82 | 119.08 | G300E | 3793284.16 | 29.76
3374 | Story38 | B21 | 32 MPa RC Beam (35 cm x 25 cm) | Beam | 32MPa | Concrete Rectangular | 250 | 350 | 875 | 6975 | 0.61 | 1493.12 | G300E | 11321376.14 | 88.83 | G300E | 3652095.57 | 28.66
3375 | Story38 | B22 | 32 MPa RC Beam (37.5 cm x 25 cm) | Beam | 32MPa | Concrete Rectangular | 250 | 375 | 937.5 | 6975 | 0.65 | 1599.77 | G300E | 15850687.5 | 124.37 | G300E | 4040810.9 | 31.71
3376 | Story38 | B23 | 32 MPa RC Beam (35 cm x 25 cm) | Beam | 32MPa | Concrete Rectangular | 250 | 350 | 875 | 6975 | 0.61 | 1493.12 | G300E | 10781764.77 | 84.6 | G300E | 2559038.09 | 20.08
3377 | Story38 | B24 | 32 MPa RC Beam (37.5 cm x 25 cm) | Beam | 32MPa | Concrete Rectangular | 250 | 375 | 937.5 | 6975 | 0.65 | 1599.77 | G300E | 15933119.32 | 125.02 | G300E | 4040741.94 | 31.71
3378 | Story38 | B25 | 32 MPa RC Beam (35 cm x 25 cm) | Beam | 32MPa | Concrete Rectangular | 250 | 350 | 875 | 6975 | 0.61 | 1493.12 | G300E | 11322327.27 | 88.84 | G300E | 3652101.12 | 28.66
3379 | Story38 | B26 | 32 MPa RC Beam (35 cm x 25 cm) | Beam | 32MPa | Concrete Rectangular | 250 | 350 | 875 | 6975 | 0.61 | 1493.12 | G300E | 15176648.86 | 119.08 | G300E | 3793299.69 | 29.76
3380 | Story38 | B27 | 32 MPa RC Beam (40 cm x 25 cm) | Beam | 32MPa | Concrete Rectangular | 250 | 400 | 1000 | 6975 | 0.7 | 1706.42 | G300E | 9470147.73 | 74.31 | G300E | 3432476.13 | 26.93
3381 | Story38 | B28 | 32 MPa RC Beam (40 cm x 25 cm) | Beam | 32MPa | Concrete Rectangular | 250 | 400 | 1000 | 6975 | 0.7 | 1706.42 | G300E | 9469830.68 | 74.3 | G300E | 3432501.49 | 26.93
3382 | Story38 | B29 | 32 MPa RC Beam (47.5 cm x 25 cm) | Beam | 32MPa | Concrete Rectangular | 250 | 475 | 1187.5 | 6975 | 0.83 | 2026.38 | G300E | 7789489.77 | 61.12 | G300E | 4098217.53 | 32.16
3383 | Story38 | B3 | 32 MPa RC Beam (47.5 cm x 25 cm) | Beam | 32MPa | Concrete Rectangular | 250 | 475 | 1187.5 | 6975 | 0.83 | 2026.38 | G300E | 7691522.73 | 60.35 | G300E | 4098166.32 | 32.16
3384 | Story38 | B30 | 32 MPa RC Beam (60 cm x 40 cm) | Beam | 32MPa | Concrete Rectangular | 400 | 600 | 2400 | 6975 | 1.67 | 4095.41 | G300E | 5593632.95 | 43.89 | G300E | 9054827.06 | 71.05
3385 | Story38 | B31 | 32 MPa RC Beam (60 cm x 40 cm) | Beam | 32MPa | Concrete Rectangular | 400 | 600 | 2400 | 6975 | 1.67 | 4095.41 | G300E | 5676381.82 | 44.54 | G300E | 9054827.06 | 71.05
3386 | Story38 | B32 | 32 MPa RC Beam (42.5 cm x 25 cm) | Beam | 32MPa | Concrete Rectangular | 250 | 425 | 1062.5 | 6975 | 0.74 | 1813.07 | G300E | 9772292.05 | 76.68 | G300E | 3282924.28 | 25.76
3387 | Story38 | B33 | 32 MPa RC Beam (35 cm x 25 cm) | Beam | 32MPa | Concrete Rectangular | 250 | 350 | 875 | 6975 | 0.61 | 1493.12 | G300E | 11326448.86 | 88.87 | G300E | 3652093.36 | 28.66
3388 | Story38 | B34 | 32 MPa RC Beam (35 cm x 25 cm) | Beam | 32MPa | Concrete Rectangular | 250 | 350 | 875 | 6975 | 0.61 | 1493.12 | G300E | 15176014.77 | 119.08 | G300E | 3793300.8 | 29.76
3389 | Story38 | B35 | 32 MPa RC Beam (60 cm x 40 cm) | Beam | 32MPa | Concrete Rectangular | 400 | 600 | 2400 | 6975 | 1.67 | 4095.41 | G300E | 6675709.09 | 52.38 | G300E | 10013573.78 | 78.57
3390 | Story38 | B36 | 32 MPa RC Beam (60 cm x 40 cm) | Beam | 32MPa | Concrete Rectangular | 400 | 600 | 2400 | 6975 | 1.67 | 4095.41 | G300E | 6675709.09 | 52.38 | G300E | 10013573.78 | 78.57
3391 | Story38 | B37 | 32 MPa RC Beam (60 cm x 40 cm) | Beam | 32MPa | Concrete Rectangular | 400 | 600 | 2400 | 7200 | 1.73 | 4227.52 | G300E | 17900765.22 | 140.46 | G300E | 8973026.92 | 70.41
3392 | Story38 | B38 | 32 MPa RC Beam (60 cm x 40 cm) | Beam | 32MPa | Concrete Rectangular | 400 | 600 | 2400 | 6975 | 1.67 | 4095.41 | G300E | 5397698.86 | 42.35 | G300E | 9836027.06 | 77.18
3393 | Story38 | B39 | 32 MPa RC Beam (60 cm x 40 cm) | Beam | 32MPa | Concrete Rectangular | 400 | 600 | 2400 | 7200 | 1.73 | 4227.52 | G300E | 17906713.04 | 140.5 | G300E | 8973162.16 | 70.41
3394 | Story38 | B4 | 32 MPa RC Beam (60 cm x 40 cm) | Beam | 32MPa | Concrete Rectangular | 400 | 600 | 2400 | 6975 | 1.67 | 4095.41 | G300E | 5784811.36 | 45.39 | G300E | 9054827.06 | 71.05
3395 | Story38 | B40 | 32 MPa RC Beam (60 cm x 40 cm) | Beam | 32MPa | Concrete Rectangular | 400 | 600 | 2400 | 6975 | 1.67 | 4095.41 | G300E | 6675075 | 52.38 | G300E | 10013573.78 | 78.57
3396 | Story38 | B41 | 32 MPa RC Beam (60 cm x 40 cm) | Beam | 32MPa | Concrete Rectangular | 400 | 600 | 2400 | 6975 | 1.67 | 4095.41 | G300E | 6675075 | 52.38 | G300E | 10013573.78 | 78.57
3397 | Story38 | B42 | 32 MPa RC Beam (35 cm x 25 cm) | Beam | 32MPa | Concrete Rectangular | 250 | 350 | 875 | 6975 | 0.61 | 1493.12 | G300E | 15175697.73 | 119.07 | G300E | 3793280.83 | 29.76
3398 | Story38 | B43 | 32 MPa RC Beam (35 cm x 25 cm) | Beam | 32MPa | Concrete Rectangular | 250 | 350 | 875 | 6975 | 0.61 | 1493.12 | G300E | 11322961.36 | 88.84 | G300E | 3652117.77 | 28.66
3399 | Story38 | B44 | 32 MPa RC Beam (42.5 cm x 25 cm) | Beam | 32MPa | Concrete Rectangular | 250 | 425 | 1062.5 | 6975 | 0.74 | 1813.07 | G300E | 9773243.18 | 76.68 | G300E | 3282944.49 | 25.76
3400 | Story38 | B45 | 32 MPa RC Beam (60 cm x 40 cm) | Beam | 32MPa | Concrete Rectangular | 400 | 600 | 2400 | 6975 | 1.67 | 4095.41 | G300E | 5676381.82 | 44.54 | G300E | 9054827.06 | 71.05
3401 | Story38 | B46 | 32 MPa RC Beam (60 cm x 40 cm) | Beam | 32MPa | Concrete Rectangular | 400 | 600 | 2400 | 6975 | 1.67 | 4095.41 | G300E | 5660212.5 | 44.41 | G300E | 9054827.06 | 71.05
3402 | Story38 | B47 | 32 MPa RC Beam (42.5 cm x 25 cm) | Beam | 32MPa | Concrete Rectangular | 250 | 425 | 1062.5 | 6975 | 0.74 | 1813.07 | G300E | 10143235.23 | 79.59 | G300E | 3299660.87 | 25.89
3403 | Story38 | B48 | 32 MPa RC Beam (35 cm x 25 cm) | Beam | 32MPa | Concrete Rectangular | 250 | 350 | 875 | 6975 | 0.61 | 1493.12 | G300E | 10786520.45 | 84.64 | G300E | 2559049.19 | 20.08
3404 | Story38 | B49 | 32 MPa RC Beam (37.5 cm x 25 cm) | Beam | 32MPa | Concrete Rectangular | 250 | 375 | 937.5 | 6975 | 0.65 | 1599.77 | G300E | 15931534.09 | 125 | G300E | 4040728.86 | 31.71
3405 | Story38 | B5 | 32 MPa RC Beam (42.5 cm x 25 cm) | Beam | 32MPa | Concrete Rectangular | 250 | 425 | 1062.5 | 6975 | 0.74 | 1813.07 | G300E | 9681934.09 | 75.97 | G300E | 3283184.34 | 25.76
3406 | Story38 | B50 | 32 MPa RC Beam (60 cm x 40 cm) | Beam | 32MPa | Concrete Rectangular | 400 | 600 | 2400 | 6975 | 1.67 | 4095.41 | G300E | 5397381.82 | 42.35 | G300E | 9836027.06 | 77.18
3407 | Story38 | B51 | 32 MPa RC Beam (60 cm x 40 cm) | Beam | 32MPa | Concrete Rectangular | 400 | 600 | 2400 | 7200 | 1.73 | 4227.52 | G300E | 17902330.43 | 140.47 | G300E | 8973075.76 | 70.41
3408 | Story38 | B55 | 32 MPa RC Beam (60 cm x 40 cm) | Beam | 32MPa | Concrete Rectangular | 400 | 600 | 2400 | 6975 | 1.67 | 4095.41 | G300E | 17334997.83 | 136.02 | G300E | 8691292.15 | 68.2
3409 | Story38 | B56 | 32 MPa RC Beam (60 cm x 40 cm) | Beam | 32MPa | Concrete Rectangular | 400 | 600 | 2400 | 6975 | 1.67 | 4095.41 | G300E | 5398332.95 | 42.36 | G300E | 9836027.06 | 77.18
3410 | Story38 | B57 | 32 MPa RC Beam (37.5 cm x 25 cm) | Beam | 32MPa | Concrete Rectangular | 250 | 375 | 937.5 | 6975 | 0.65 | 1599.77 | G300E | 15928680.68 | 124.98 | G300E | 4040599.27 | 31.7
3411 | Story38 | B58 | 32 MPa RC Beam (35 cm x 25 cm) | Beam | 32MPa | Concrete Rectangular | 250 | 350 | 875 | 6975 | 0.61 | 1493.12 | G300E | 10781130.68 | 84.59 | G300E | 2558944.88 | 20.08
3412 | Story38 | B59 | 32 MPa RC Beam (42.5 cm x 25 cm) | Beam | 32MPa | Concrete Rectangular | 250 | 425 | 1062.5 | 6975 | 0.74 | 1813.07 | G300E | 10143869.32 | 79.59 | G300E | 3299659.52 | 25.89
3413 | Story38 | B6 | 32 MPa RC Beam (60 cm x 40 cm) | Beam | 32MPa | Concrete Rectangular | 400 | 600 | 2400 | 6975 | 1.67 | 4095.41 | G300E | 5676381.82 | 44.54 | G300E | 9054827.06 | 71.05
3414 | Story38 | B60 | 32 MPa RC Beam (60 cm x 40 cm) | Beam | 32MPa | Concrete Rectangular | 400 | 600 | 2400 | 6975 | 1.67 | 4095.41 | G300E | 5660529.55 | 44.41 | G300E | 9054827.06 | 71.05
3415 | Story38 | B61 | 32 MPa RC Beam (60 cm x 40 cm) | Beam | 32MPa | Concrete Rectangular | 400 | 600 | 2400 | 6975 | 1.67 | 4095.41 | G300E | 5676698.86 | 44.54 | G300E | 9054827.06 | 71.05
3416 | Story38 | B62 | 32 MPa RC Beam (42.5 cm x 25 cm) | Beam | 32MPa | Concrete Rectangular | 250 | 425 | 1062.5 | 6975 | 0.74 | 1813.07 | G300E | 10142601.14 | 79.58 | G300E | 3299803.7 | 25.89
3417 | Story38 | B63 | 32 MPa RC Beam (35 cm x 25 cm) | Beam | 32MPa | Concrete Rectangular | 250 | 350 | 875 | 6975 | 0.61 | 1493.12 | G300E | 11327082.95 | 88.88 | G300E | 3652115.55 | 28.66
3418 | Story38 | B64 | 32 MPa RC Beam (37.5 cm x 25 cm) | Beam | 32MPa | Concrete Rectangular | 250 | 375 | 937.5 | 6975 | 0.65 | 1599.77 | G300E | 15850370.45 | 124.37 | G300E | 4040809.71 | 31.71
3419 | Story38 | B65 | 32 MPa RC Beam (60 cm x 40 cm) | Beam | 32MPa | Concrete Rectangular | 400 | 600 | 2400 | 6975 | 1.67 | 4095.41 | G300E | 6483579.55 | 50.87 | G300E | 10013573.78 | 78.57
3420 | Story38 | B66 | 32 MPa RC Beam (60 cm x 40 cm) | Beam | 32MPa | Concrete Rectangular | 400 | 600 | 2400 | 7200 | 1.73 | 4227.52 | G300E | 17900139.13 | 140.45 | G300E | 8973034.43 | 70.41
3421 | Story38 | B67 | 32 MPa RC Beam (60 cm x 40 cm) | Beam | 32MPa | Concrete Rectangular | 400 | 600 | 2400 | 6975 | 1.67 | 4095.41 | G300E | 17333784.78 | 136.01 | G300E | 8692430.6 | 68.2
3422 | Story38 | B69 | 32 MPa RC Beam (60 cm x 40 cm) | Beam | 32MPa | Concrete Rectangular | 400 | 600 | 2400 | 6975 | 1.67 | 4095.41 | G300E | 17298000 | 135.73 | G300E | 8680382.65 | 68.11
3423 | Story38 | B7 | 32 MPa RC Beam (42.5 cm x 25 cm) | Beam | 32MPa | Concrete Rectangular | 250 | 425 | 1062.5 | 6975 | 0.74 | 1813.07 | G300E | 10142284.09 | 79.58 | G300E | 3299805.05 | 25.89
3424 | Story38 | B70 | 32 MPa RC Beam (60 cm x 40 cm) | Beam | 32MPa | Concrete Rectangular | 400 | 600 | 2400 | 6975 | 1.67 | 4095.41 | G300E | 17297393.48 | 135.72 | G300E | 10185974 | 79.92
3425 | Story38 | B71 | 32 MPa RC Beam (60 cm x 40 cm) | Beam | 32MPa | Concrete Rectangular | 400 | 600 | 2400 | 6975 | 1.67 | 4095.41 | G300E | 6683318.18 | 52.44 | G300E | 10013573.78 | 78.57
3426 | Story38 | B72 | 32 MPa RC Beam (37.5 cm x 25 cm) | Beam | 32MPa | Concrete Rectangular | 250 | 375 | 937.5 | 6975 | 0.65 | 1599.77 | G300E | 15935338.64 | 125.03 | G300E | 4040879.86 | 31.71
3427 | Story38 | B73 | 32 MPa RC Beam (35 cm x 25 cm) | Beam | 32MPa | Concrete Rectangular | 250 | 350 | 875 | 6975 | 0.61 | 1493.12 | G300E | 11319156.82 | 88.81 | G300E | 3652012.35 | 28.66
3428 | Story38 | B74 | 32 MPa RC Beam (42.5 cm x 25 cm) | Beam | 32MPa | Concrete Rectangular | 250 | 425 | 1062.5 | 6975 | 0.74 | 1813.07 | G300E | 10141332.95 | 79.57 | G300E | 3299708.03 | 25.89
3429 | Story38 | B75 | 32 MPa RC Beam (60 cm x 40 cm) | Beam | 32MPa | Concrete Rectangular | 400 | 600 | 2400 | 6975 | 1.67 | 4095.41 | G300E | 5676698.86 | 44.54 | G300E | 9054827.06 | 71.05
3430 | Story38 | B76 | 32 MPa RC Beam (60 cm x 40 cm) | Beam | 32MPa | Concrete Rectangular | 400 | 600 | 2400 | 6975 | 1.67 | 4095.41 | G300E | 5594584.09 | 43.9 | G300E | 9054827.06 | 71.05
3431 | Story38 | B77 | 32 MPa RC Beam (42.5 cm x 25 cm) | Beam | 32MPa | Concrete Rectangular | 250 | 425 | 1062.5 | 6975 | 0.74 | 1813.07 | G300E | 9772292.05 | 76.68 | G300E | 3282925.63 | 25.76
3432 | Story38 | B78 | 32 MPa RC Beam (40 cm x 25 cm) | Beam | 32MPa | Concrete Rectangular | 250 | 400 | 1000 | 6975 | 0.7 | 1706.42 | G300E | 9471732.95 | 74.32 | G300E | 3432216.15 | 26.93
3433 | Story38 | B79 | 32 MPa RC Beam (35 cm x 25 cm) | Beam | 32MPa | Concrete Rectangular | 250 | 350 | 875 | 6975 | 0.61 | 1493.12 | G300E | 15176965.91 | 119.08 | G300E | 3793290.82 | 29.76
3434 | Story38 | B8 | 32 MPa RC Beam (60 cm x 40 cm) | Beam | 32MPa | Concrete Rectangular | 400 | 600 | 2400 | 6975 | 1.67 | 4095.41 | G300E | 5660212.5 | 44.41 | G300E | 9054827.06 | 71.05
3435 | Story38 | B80 | 32 MPa RC Beam (35 cm x 25 cm) | Beam | 32MPa | Concrete Rectangular | 250 | 350 | 875 | 6975 | 0.61 | 1493.12 | G300E | 15175063.64 | 119.07 | G300E | 3793257.53 | 29.76
3436 | Story38 | B81 | 32 MPa RC Beam (60 cm x 40 cm) | Beam | 32MPa | Concrete Rectangular | 400 | 600 | 2400 | 6975 | 1.67 | 4095.41 | G300E | 6484530.68 | 50.88 | G300E | 10013573.78 | 78.57
3437 | Story38 | B82 | 32 MPa RC Beam (37.5 cm x 25 cm) | Beam | 32MPa | Concrete Rectangular | 250 | 375 | 937.5 | 6975 | 0.65 | 1599.77 | G300E | 15846248.86 | 124.34 | G300E | 4040667.04 | 31.7
3438 | Story38 | B83 | 32 MPa RC Beam (60 cm x 40 cm) | Beam | 32MPa | Concrete Rectangular | 400 | 600 | 2400 | 6975 | 1.67 | 4095.41 | G300E | 5398650 | 42.36 | G300E | 9836027.06 | 77.18
3439 | Story38 | B84 | 32 MPa RC Beam (37.5 cm x 25 cm) | Beam | 32MPa | Concrete Rectangular | 250 | 375 | 937.5 | 6975 | 0.65 | 1599.77 | G300E | 15935972.73 | 125.04 | G300E | 4040787.12 | 31.71
3440 | Story38 | B85 | 32 MPa RC Beam (60 cm x 40 cm) | Beam | 32MPa | Concrete Rectangular | 400 | 600 | 2400 | 6975 | 1.67 | 4095.41 | G300E | 6687756.82 | 52.47 | G300E | 10013573.78 | 78.57
3441 | Story38 | B86 | 32 MPa RC Beam (35 cm x 25 cm) | Beam | 32MPa | Concrete Rectangular | 250 | 350 | 875 | 6975 | 0.61 | 1493.12 | G300E | 15141139.77 | 118.8 | G300E | 3772960.75 | 29.6
3442 | Story38 | B87 | 32 MPa RC Beam (35 cm x 25 cm) | Beam | 32MPa | Concrete Rectangular | 250 | 350 | 875 | 6975 | 0.61 | 1493.12 | G300E | 15119580.68 | 118.63 | G300E | 3773696.46 | 29.61
3443 | Story38 | B88 | 32 MPa RC Beam (40 cm x 25 cm) | Beam | 32MPa | Concrete Rectangular | 250 | 400 | 1000 | 6975 | 0.7 | 1706.42 | G300E | 9459368.18 | 74.22 | G300E | 3418053.1 | 26.82
3444 | Story38 | B89 | 32 MPa RC Beam (42.5 cm x 25 cm) | Beam | 32MPa | Concrete Rectangular | 250 | 425 | 1062.5 | 6975 | 0.74 | 1813.07 | G300E | 9769438.64 | 76.65 | G300E | 3282834 | 25.76
3445 | Story38 | B9 | 32 MPa RC Beam (42.5 cm x 25 cm) | Beam | 32MPa | Concrete Rectangular | 250 | 425 | 1062.5 | 6975 | 0.74 | 1813.07 | G300E | 10143235.23 | 79.59 | G300E | 3299663.57 | 25.89
3446 | Story38 | B90 | 32 MPa RC Beam (60 cm x 40 cm) | Beam | 32MPa | Concrete Rectangular | 400 | 600 | 2400 | 6975 | 1.67 | 4095.41 | G300E | 5592998.86 | 43.88 | G300E | 9054827.06 | 71.05
3447 | Story38 | B91 | 32 MPa RC Beam (60 cm x 40 cm) | Beam | 32MPa | Concrete Rectangular | 400 | 600 | 2400 | 6975 | 1.67 | 4095.41 | G300E | 5602193.18 | 43.96 | G300E | 8184853.7 | 64.22
3448 | Story38 | B92 | 32 MPa RC Beam (47.5 cm x 25 cm) | Beam | 32MPa | Concrete Rectangular | 250 | 475 | 1187.5 | 6975 | 0.83 | 2026.38 | G300E | 7789172.73 | 61.12 | G300E | 4098170.84 | 32.16
3449 | Story38 | B93 | 32 MPa RC Beam (47.5 cm x 25 cm) | Beam | 32MPa | Concrete Rectangular | 250 | 475 | 1187.5 | 6975 | 0.83 | 2026.38 | G300E | 7691839.77 | 60.35 | G300E | 4098219.03 | 32.16
3450 | Story38 | B94 | 32 MPa RC Beam (40 cm x 25 cm) | Beam | 32MPa | Concrete Rectangular | 250 | 400 | 1000 | 6975 | 0.7 | 1706.42 | G300E | 9471415.91 | 74.32 | G300E | 3432246.59 | 26.93
3451 | Story38 | B95 | 32 MPa RC Beam (42.5 cm x 25 cm) | Beam | 32MPa | Concrete Rectangular | 250 | 425 | 1062.5 | 6975 | 0.74 | 1813.07 | G300E | 9682885.23 | 75.98 | G300E | 3283205.9 | 25.76
3452 | Story38 | B96 | 32 MPa RC Beam (35 cm x 25 cm) | Beam | 32MPa | Concrete Rectangular | 250 | 350 | 875 | 6975 | 0.61 | 1493.12 | G300E | 11328985.23 | 88.89 | G300E | 3652124.43 | 28.66
3453 | Story38 | B97 | 32 MPa RC Beam (42.5 cm x 25 cm) | Beam | 32MPa | Concrete Rectangular | 250 | 425 | 1062.5 | 6975 | 0.74 | 1813.07 | G300E | 10143552.27 | 79.59 | G300E | 3299802.35 | 25.89
3454 | Story38 | B98 | 32 MPa RC Beam (35 cm x 25 cm) | Beam | 32MPa | Concrete Rectangular | 250 | 350 | 875 | 6975 | 0.61 | 1493.12 | G300E | 10785252.27 | 84.63 | G300E | 2558910.48 | 20.08
3455 | Story38 | B99 | 32 MPa RC Beam (42.5 cm x 25 cm) | Beam | 32MPa | Concrete Rectangular | 250 | 425 | 1062.5 | 6975 | 0.74 | 1813.07 | G300E | 10142601.14 | 79.58 | G300E | 3299566.55 | 25.89
3456 | Story39 | B1 | 32 MPa RC Beam (60 cm x 40 cm) | Beam | 32MPa | Concrete Rectangular | 400 | 600 | 2400 | 6987.5 | 1.68 | 4102.75 | G300E | 5761193.75 | 45.2 | G300E | 8288454.35 | 65.03
3457 | Story39 | B10 | 32 MPa RC Beam (60 cm x 40 cm) | Beam | 32MPa | Concrete Rectangular | 400 | 600 | 2400 | 6987.5 | 1.68 | 4102.75 | G300E | 5693224.43 | 44.67 | G300E | 8679754.35 | 68.1
3458 | Story39 | B100 | 32 MPa RC Beam (35 cm x 25 cm) | Beam | 32MPa | Concrete Rectangular | 250 | 350 | 875 | 6987.5 | 0.61 | 1495.8 | G300E | 11550337.5 | 90.63 | G300E | 3665208.16 | 28.76
3459 | Story39 | B101 | 32 MPa RC Beam (42.5 cm x 25 cm) | Beam | 32MPa | Concrete Rectangular | 250 | 425 | 1062.5 | 6987.5 | 0.74 | 1816.32 | G300E | 9569063.64 | 75.08 | G300E | 3273727.04 | 25.69
3460 | Story39 | B102 | 32 MPa RC Beam (40 cm x 25 cm) | Beam | 32MPa | Concrete Rectangular | 250 | 400 | 1000 | 6987.5 | 0.7 | 1709.48 | G300E | 9501094.32 | 74.55 | G300E | 3427433.54 | 26.89
3461 | Story39 | B103 | 32 MPa RC Beam (45 cm x 25 cm) | Beam | 32MPa | Concrete Rectangular | 250 | 450 | 1125 | 6987.5 | 0.79 | 1923.17 | G300E | 8265259.66 | 64.85 | G300E | 3956458.44 | 31.04
3462 | Story39 | B104 | 32 MPa RC Beam (45 cm x 25 cm) | Beam | 32MPa | Concrete Rectangular | 250 | 450 | 1125 | 6987.5 | 0.79 | 1923.17 | G300E | 8268435.8 | 64.88 | G300E | 3956661.39 | 31.05
3463 | Story39 | B105 | 32 MPa RC Beam (60 cm x 40 cm) | Beam | 32MPa | Concrete Rectangular | 400 | 600 | 2400 | 6987.5 | 1.68 | 4102.75 | G300E | 5758652.84 | 45.18 | G300E | 8288454.35 | 65.03
3464 | Story39 | B106 | 32 MPa RC Beam (60 cm x 40 cm) | Beam | 32MPa | Concrete Rectangular | 400 | 600 | 2400 | 6987.5 | 1.68 | 4102.75 | G300E | 5761193.75 | 45.2 | G300E | 8288454.35 | 65.03
3465 | Story39 | B107 | 32 MPa RC Beam (60 cm x 40 cm) | Beam | 32MPa | Concrete Rectangular | 400 | 600 | 2400 | 6987.5 | 1.68 | 4102.75 | G300E | 5608739.2 | 44.01 | G300E | 9071054.35 | 71.17
3466 | Story39 | B108 | 32 MPa RC Beam (60 cm x 40 cm) | Beam | 32MPa | Concrete Rectangular | 400 | 600 | 2400 | 6987.5 | 1.68 | 4102.75 | G300E | 5693859.66 | 44.68 | G300E | 8679754.35 | 68.1
3467 | Story39 | B109 | 32 MPa RC Beam (60 cm x 40 cm) | Beam | 32MPa | Concrete Rectangular | 400 | 600 | 2400 | 6987.5 | 1.68 | 4102.75 | G300E | 5676708.52 | 44.54 | G300E | 8679754.35 | 68.1
3468 | Story39 | B11 | 32 MPa RC Beam (42.5 cm x 25 cm) | Beam | 32MPa | Concrete Rectangular | 250 | 425 | 1062.5 | 6987.5 | 0.74 | 1816.32 | G300E | 9574463.07 | 75.12 | G300E | 3273778.34 | 25.69
3469 | Story39 | B110 | 32 MPa RC Beam (60 cm x 40 cm) | Beam | 32MPa | Concrete Rectangular | 400 | 600 | 2400 | 6987.5 | 1.68 | 4102.75 | G300E | 5693224.43 | 44.67 | G300E | 8679754.35 | 68.1
3470 | Story39 | B111 | 32 MPa RC Beam (60 cm x 40 cm) | Beam | 32MPa | Concrete Rectangular | 400 | 600 | 2400 | 6987.5 | 1.68 | 4102.75 | G300E | 5607468.75 | 44 | G300E | 9071054.35 | 71.17
3471 | Story39 | B112 | 32 MPa RC Beam (60 cm x 40 cm) | Beam | 32MPa | Concrete Rectangular | 400 | 600 | 2400 | 6987.5 | 1.68 | 4102.75 | G300E | 5756111.93 | 45.16 | G300E | 8288454.35 | 65.03
3472 | Story39 | B12 | 32 MPa RC Beam (60 cm x 40 cm) | Beam | 32MPa | Concrete Rectangular | 400 | 600 | 2400 | 6987.5 | 1.68 | 4102.75 | G300E | 5608103.98 | 44 | G300E | 9071054.35 | 71.17
3473 | Story39 | B13 | 32 MPa RC Beam (45 cm x 25 cm) | Beam | 32MPa | Concrete Rectangular | 250 | 450 | 1125 | 6987.5 | 0.79 | 1923.17 | G300E | 8242073.86 | 64.67 | G300E | 3960350.32 | 31.07
3474 | Story39 | B14 | 32 MPa RC Beam (60 cm x 40 cm) | Beam | 32MPa | Concrete Rectangular | 400 | 600 | 2400 | 6987.5 | 1.68 | 4102.75 | G300E | 5761193.75 | 45.2 | G300E | 8288454.35 | 65.03
3475 | Story39 | B15 | 32 MPa RC Beam (60 cm x 40 cm) | Beam | 32MPa | Concrete Rectangular | 400 | 600 | 2400 | 6987.5 | 1.68 | 4102.75 | G300E | 5761193.75 | 45.2 | G300E | 8288454.35 | 65.03
3476 | Story39 | B16 | 32 MPa RC Beam (60 cm x 40 cm) | Beam | 32MPa | Concrete Rectangular | 400 | 600 | 2400 | 6987.5 | 1.68 | 4102.75 | G300E | 5608739.2 | 44.01 | G300E | 9071054.35 | 71.17
3477 | Story39 | B17 | 32 MPa RC Beam (45 cm x 25 cm) | Beam | 32MPa | Concrete Rectangular | 250 | 450 | 1125 | 6987.5 | 0.79 | 1923.17 | G300E | 8243661.93 | 64.68 | G300E | 3960121.64 | 31.07
3478 | Story39 | B18 | 32 MPa RC Beam (37.5 cm x 25 cm) | Beam | 32MPa | Concrete Rectangular | 250 | 375 | 937.5 | 6987.5 | 0.66 | 1602.64 | G300E | 10591779.55 | 83.11 | G300E | 3324201.09 | 26.08
3479 | Story39 | B19 | 32 MPa RC Beam (37.5 cm x 25 cm) | Beam | 32MPa | Concrete Rectangular | 250 | 375 | 937.5 | 6987.5 | 0.66 | 1602.64 | G300E | 10589873.86 | 83.09 | G300E | 3324584.61 | 26.09
3480 | Story39 | B2 | 32 MPa RC Beam (60 cm x 40 cm) | Beam | 32MPa | Concrete Rectangular | 400 | 600 | 2400 | 6987.5 | 1.68 | 4102.75 | G300E | 5761193.75 | 45.2 | G300E | 8288454.35 | 65.03
3481 | Story39 | B20 | 32 MPa RC Beam (37.5 cm x 25 cm) | Beam | 32MPa | Concrete Rectangular | 250 | 375 | 937.5 | 6987.5 | 0.66 | 1602.64 | G300E | 12460618.18 | 97.77 | G300E | 3929351.15 | 30.83
3482 | Story39 | B21 | 32 MPa RC Beam (35 cm x 25 cm) | Beam | 32MPa | Concrete Rectangular | 250 | 350 | 875 | 6987.5 | 0.61 | 1495.8 | G300E | 11548114.2 | 90.61 | G300E | 3665610.58 | 28.76
3483 | Story39 | B22 | 32 MPa RC Beam (37.5 cm x 25 cm) | Beam | 32MPa | Concrete Rectangular | 250 | 375 | 937.5 | 6987.5 | 0.66 | 1602.64 | G300E | 15976918.75 | 125.36 | G300E | 3999537.41 | 31.38
3484 | Story39 | B23 | 32 MPa RC Beam (35 cm x 25 cm) | Beam | 32MPa | Concrete Rectangular | 250 | 350 | 875 | 6987.5 | 0.61 | 1495.8 | G300E | 11006900.57 | 86.36 | G300E | 2572660.77 | 20.19
3485 | Story39 | B24 | 32 MPa RC Beam (37.5 cm x 25 cm) | Beam | 32MPa | Concrete Rectangular | 250 | 375 | 937.5 | 6987.5 | 0.66 | 1602.64 | G300E | 15979459.66 | 125.38 | G300E | 3999438.55 | 31.38
3486 | Story39 | B25 | 32 MPa RC Beam (35 cm x 25 cm) | Beam | 32MPa | Concrete Rectangular | 250 | 350 | 875 | 6987.5 | 0.61 | 1495.8 | G300E | 11548749.43 | 90.62 | G300E | 3665608.36 | 28.76
3487 | Story39 | B26 | 32 MPa RC Beam (37.5 cm x 25 cm) | Beam | 32MPa | Concrete Rectangular | 250 | 375 | 937.5 | 6987.5 | 0.66 | 1602.64 | G300E | 12461253.41 | 97.78 | G300E | 3929383.31 | 30.83
3488 | Story39 | B27 | 32 MPa RC Beam (37.5 cm x 25 cm) | Beam | 32MPa | Concrete Rectangular | 250 | 375 | 937.5 | 6987.5 | 0.66 | 1602.64 | G300E | 10589873.86 | 83.09 | G300E | 3324571.51 | 26.09
3489 | Story39 | B28 | 32 MPa RC Beam (37.5 cm x 25 cm) | Beam | 32MPa | Concrete Rectangular | 250 | 375 | 937.5 | 6987.5 | 0.66 | 1602.64 | G300E | 10589873.86 | 83.09 | G300E | 3324598.9 | 26.09
3490 | Story39 | B29 | 32 MPa RC Beam (45 cm x 25 cm) | Beam | 32MPa | Concrete Rectangular | 250 | 450 | 1125 | 6987.5 | 0.79 | 1923.17 | G300E | 8244297.16 | 64.69 | G300E | 3960148.79 | 31.07
3491 | Story39 | B3 | 32 MPa RC Beam (45 cm x 25 cm) | Beam | 32MPa | Concrete Rectangular | 250 | 450 | 1125 | 6987.5 | 0.79 | 1923.17 | G300E | 8242073.86 | 64.67 | G300E | 3960350.32 | 31.07
3492 | Story39 | B30 | 32 MPa RC Beam (60 cm x 40 cm) | Beam | 32MPa | Concrete Rectangular | 400 | 600 | 2400 | 6987.5 | 1.68 | 4102.75 | G300E | 5608103.98 | 44 | G300E | 9071054.35 | 71.17
3493 | Story39 | B31 | 32 MPa RC Beam (60 cm x 40 cm) | Beam | 32MPa | Concrete Rectangular | 400 | 600 | 2400 | 6987.5 | 1.68 | 4102.75 | G300E | 5693859.66 | 44.68 | G300E | 8679754.35 | 68.1
3494 | Story39 | B32 | 32 MPa RC Beam (42.5 cm x 25 cm) | Beam | 32MPa | Concrete Rectangular | 250 | 425 | 1062.5 | 6987.5 | 0.74 | 1816.32 | G300E | 9575733.52 | 75.13 | G300E | 3273539.41 | 25.69
3495 | Story39 | B33 | 32 MPa RC Beam (35 cm x 25 cm) | Beam | 32MPa | Concrete Rectangular | 250 | 350 | 875 | 6987.5 | 0.61 | 1495.8 | G300E | 11552560.8 | 90.65 | G300E | 3665397.14 | 28.76
3496 | Story39 | B34 | 32 MPa RC Beam (37.5 cm x 25 cm) | Beam | 32MPa | Concrete Rectangular | 250 | 375 | 937.5 | 6987.5 | 0.66 | 1602.64 | G300E | 12460618.18 | 97.77 | G300E | 3929374.97 | 30.83
3497 | Story39 | B35 | 32 MPa RC Beam (60 cm x 40 cm) | Beam | 32MPa | Concrete Rectangular | 400 | 600 | 2400 | 6987.5 | 1.68 | 4102.75 | G300E | 6270646.02 | 49.2 | G300E | 10031519.25 | 78.71
3498 | Story39 | B36 | 32 MPa RC Beam (60 cm x 40 cm) | Beam | 32MPa | Concrete Rectangular | 400 | 600 | 2400 | 6987.5 | 1.68 | 4102.75 | G300E | 6271281.25 | 49.21 | G300E | 10031519.25 | 78.71
3499 | Story39 | B37 | 32 MPa RC Beam (60 cm x 40 cm) | Beam | 32MPa | Concrete Rectangular | 400 | 600 | 2400 | 7200 | 1.73 | 4227.52 | G300E | 17752382.61 | 139.29 | G300E | 8958052.17 | 70.29
3500 | Story39 | B38 | 32 MPa RC Beam (60 cm x 40 cm) | Beam | 32MPa | Concrete Rectangular | 400 | 600 | 2400 | 6987.5 | 1.68 | 4102.75 | G300E | 5436275 | 42.66 | G300E | 9853654.35 | 77.32
3501 | Story39 | B39 | 32 MPa RC Beam (60 cm x 40 cm) | Beam | 32MPa | Concrete Rectangular | 400 | 600 | 2400 | 7200 | 1.73 | 4227.52 | G300E | 17765217.39 | 139.39 | G300E | 8958373.36 | 70.29
3502 | Story39 | B4 | 32 MPa RC Beam (60 cm x 40 cm) | Beam | 32MPa | Concrete Rectangular | 400 | 600 | 2400 | 6987.5 | 1.68 | 4102.75 | G300E | 5608103.98 | 44 | G300E | 9071054.35 | 71.17
3503 | Story39 | B40 | 32 MPa RC Beam (60 cm x 40 cm) | Beam | 32MPa | Concrete Rectangular | 400 | 600 | 2400 | 6987.5 | 1.68 | 4102.75 | G300E | 6270328.41 | 49.2 | G300E | 10031519.25 | 78.71
3504 | Story39 | B41 | 32 MPa RC Beam (60 cm x 40 cm) | Beam | 32MPa | Concrete Rectangular | 400 | 600 | 2400 | 6987.5 | 1.68 | 4102.75 | G300E | 6271281.25 | 49.21 | G300E | 10031519.25 | 78.71
3505 | Story39 | B42 | 32 MPa RC Beam (37.5 cm x 25 cm) | Beam | 32MPa | Concrete Rectangular | 250 | 375 | 937.5 | 6987.5 | 0.66 | 1602.64 | G300E | 12459665.34 | 97.76 | G300E | 3929334.47 | 30.83
3506 | Story39 | B43 | 32 MPa RC Beam (35 cm x 25 cm) | Beam | 32MPa | Concrete Rectangular | 250 | 350 | 875 | 6987.5 | 0.61 | 1495.8 | G300E | 11549384.66 | 90.62 | G300E | 3665641.71 | 28.76
3507 | Story39 | B44 | 32 MPa RC Beam (42.5 cm x 25 cm) | Beam | 32MPa | Concrete Rectangular | 250 | 425 | 1062.5 | 6987.5 | 0.74 | 1816.32 | G300E | 9576686.36 | 75.14 | G300E | 3273570.46 | 25.69
3508 | Story39 | B45 | 32 MPa RC Beam (60 cm x 40 cm) | Beam | 32MPa | Concrete Rectangular | 400 | 600 | 2400 | 6987.5 | 1.68 | 4102.75 | G300E | 5693859.66 | 44.68 | G300E | 8679754.35 | 68.1
3509 | Story39 | B46 | 32 MPa RC Beam (60 cm x 40 cm) | Beam | 32MPa | Concrete Rectangular | 400 | 600 | 2400 | 6987.5 | 1.68 | 4102.75 | G300E | 5676708.52 | 44.54 | G300E | 8679754.35 | 68.1
3510 | Story39 | B47 | 32 MPa RC Beam (42.5 cm x 25 cm) | Beam | 32MPa | Concrete Rectangular | 250 | 425 | 1062.5 | 6987.5 | 0.74 | 1816.32 | G300E | 9990536.93 | 78.39 | G300E | 3286487.25 | 25.79
3511 | Story39 | B48 | 32 MPa RC Beam (35 cm x 25 cm) | Beam | 32MPa | Concrete Rectangular | 250 | 350 | 875 | 6987.5 | 0.61 | 1495.8 | G300E | 11011029.55 | 86.4 | G300E | 2572664.1 | 20.19
3512 | Story39 | B49 | 32 MPa RC Beam (37.5 cm x 25 cm) | Beam | 32MPa | Concrete Rectangular | 250 | 375 | 937.5 | 6987.5 | 0.66 | 1602.64 | G300E | 15977236.36 | 125.36 | G300E | 3999450.46 | 31.38
3513 | Story39 | B5 | 32 MPa RC Beam (42.5 cm x 25 cm) | Beam | 32MPa | Concrete Rectangular | 250 | 425 | 1062.5 | 6987.5 | 0.74 | 1816.32 | G300E | 9571922.16 | 75.1 | G300E | 3274142.8 | 25.69
3514 | Story39 | B50 | 32 MPa RC Beam (60 cm x 40 cm) | Beam | 32MPa | Concrete Rectangular | 400 | 600 | 2400 | 6987.5 | 1.68 | 4102.75 | G300E | 5435957.39 | 42.65 | G300E | 9853654.35 | 77.32
3515 | Story39 | B51 | 32 MPa RC Beam (60 cm x 40 cm) | Beam | 32MPa | Concrete Rectangular | 400 | 600 | 2400 | 7200 | 1.73 | 4227.52 | G300E | 17754260.87 | 139.31 | G300E | 8958142.33 | 70.29
3516 | Story39 | B55 | 32 MPa RC Beam (60 cm x 40 cm) | Beam | 32MPa | Concrete Rectangular | 400 | 600 | 2400 | 6987.5 | 1.68 | 4102.75 | G300E | 17222972.28 | 135.14 | G300E | 8692395.32 | 68.2
3517 | Story39 | B56 | 32 MPa RC Beam (60 cm x 40 cm) | Beam | 32MPa | Concrete Rectangular | 400 | 600 | 2400 | 6987.5 | 1.68 | 4102.75 | G300E | 5437545.45 | 42.66 | G300E | 9853654.35 | 77.32
3518 | Story39 | B57 | 32 MPa RC Beam (37.5 cm x 25 cm) | Beam | 32MPa | Concrete Rectangular | 250 | 375 | 937.5 | 6987.5 | 0.66 | 1602.64 | G300E | 15975013.07 | 125.35 | G300E | 3999331.36 | 31.38
3519 | Story39 | B58 | 32 MPa RC Beam (35 cm x 25 cm) | Beam | 32MPa | Concrete Rectangular | 250 | 350 | 875 | 6987.5 | 0.61 | 1495.8 | G300E | 11005630.11 | 86.35 | G300E | 2572564.05 | 20.19
3520 | Story39 | B59 | 32 MPa RC Beam (42.5 cm x 25 cm) | Beam | 32MPa | Concrete Rectangular | 250 | 425 | 1062.5 | 6987.5 | 0.74 | 1816.32 | G300E | 9990219.32 | 78.39 | G300E | 3286494 | 25.79
3521 | Story39 | B6 | 32 MPa RC Beam (60 cm x 40 cm) | Beam | 32MPa | Concrete Rectangular | 400 | 600 | 2400 | 6987.5 | 1.68 | 4102.75 | G300E | 5693859.66 | 44.68 | G300E | 8679754.35 | 68.1
3522 | Story39 | B60 | 32 MPa RC Beam (60 cm x 40 cm) | Beam | 32MPa | Concrete Rectangular | 400 | 600 | 2400 | 6987.5 | 1.68 | 4102.75 | G300E | 5676708.52 | 44.54 | G300E | 8679754.35 | 68.1
3523 | Story39 | B61 | 32 MPa RC Beam (60 cm x 40 cm) | Beam | 32MPa | Concrete Rectangular | 400 | 600 | 2400 | 6987.5 | 1.68 | 4102.75 | G300E | 5693224.43 | 44.67 | G300E | 8679754.35 | 68.1
3524 | Story39 | B62 | 32 MPa RC Beam (42.5 cm x 25 cm) | Beam | 32MPa | Concrete Rectangular | 250 | 425 | 1062.5 | 6987.5 | 0.74 | 1816.32 | G300E | 9989584.09 | 78.38 | G300E | 3286600.64 | 25.79
3525 | Story39 | B63 | 32 MPa RC Beam (35 cm x 25 cm) | Beam | 32MPa | Concrete Rectangular | 250 | 350 | 875 | 6987.5 | 0.61 | 1495.8 | G300E | 11552878.41 | 90.65 | G300E | 3665397.14 | 28.76
3526 | Story39 | B64 | 32 MPa RC Beam (37.5 cm x 25 cm) | Beam | 32MPa | Concrete Rectangular | 250 | 375 | 937.5 | 6987.5 | 0.66 | 1602.64 | G300E | 15976283.52 | 125.36 | G300E | 3999527.88 | 31.38
3527 | Story39 | B65 | 32 MPa RC Beam (60 cm x 40 cm) | Beam | 32MPa | Concrete Rectangular | 400 | 600 | 2400 | 6987.5 | 1.68 | 4102.75 | G300E | 6270646.02 | 49.2 | G300E | 10031519.25 | 78.71
3528 | Story39 | B66 | 32 MPa RC Beam (60 cm x 40 cm) | Beam | 32MPa | Concrete Rectangular | 400 | 600 | 2400 | 7200 | 1.73 | 4227.52 | G300E | 17753008.7 | 139.3 | G300E | 8958104.77 | 70.29
3529 | Story39 | B67 | 32 MPa RC Beam (60 cm x 40 cm) | Beam | 32MPa | Concrete Rectangular | 400 | 600 | 2400 | 6987.5 | 1.68 | 4102.75 | G300E | 17220845.65 | 135.12 | G300E | 8693479.29 | 68.21
3530 | Story39 | B69 | 32 MPa RC Beam (60 cm x 40 cm) | Beam | 32MPa | Concrete Rectangular | 400 | 600 | 2400 | 6987.5 | 1.68 | 4102.75 | G300E | 17193199.46 | 134.9 | G300E | 8682878.34 | 68.13
3531 | Story39 | B7 | 32 MPa RC Beam (42.5 cm x 25 cm) | Beam | 32MPa | Concrete Rectangular | 250 | 425 | 1062.5 | 6987.5 | 0.74 | 1816.32 | G300E | 9987996.02 | 78.37 | G300E | 3286874.66 | 25.79
3532 | Story39 | B70 | 32 MPa RC Beam (60 cm x 40 cm) | Beam | 32MPa | Concrete Rectangular | 400 | 600 | 2400 | 6987.5 | 1.68 | 4102.75 | G300E | 17184996.74 | 134.84 | G300E | 10188597.09 | 79.94
3533 | Story39 | B71 | 32 MPa RC Beam (60 cm x 40 cm) | Beam | 32MPa | Concrete Rectangular | 400 | 600 | 2400 | 6987.5 | 1.68 | 4102.75 | G300E | 6469472.16 | 50.76 | G300E | 10031519.25 | 78.71
3534 | Story39 | B72 | 32 MPa RC Beam (37.5 cm x 25 cm) | Beam | 32MPa | Concrete Rectangular | 250 | 375 | 937.5 | 6987.5 | 0.66 | 1602.64 | G300E | 15980412.5 | 125.39 | G300E | 3999574.33 | 31.38
3535 | Story39 | B73 | 32 MPa RC Beam (35 cm x 25 cm) | Beam | 32MPa | Concrete Rectangular | 250 | 350 | 875 | 6987.5 | 0.61 | 1495.8 | G300E | 11545890.91 | 90.59 | G300E | 3665379.36 | 28.76
3536 | Story39 | B74 | 32 MPa RC Beam (42.5 cm x 25 cm) | Beam | 32MPa | Concrete Rectangular | 250 | 425 | 1062.5 | 6987.5 | 0.74 | 1816.32 | G300E | 9988948.86 | 78.38 | G300E | 3286499.4 | 25.79
3537 | Story39 | B75 | 32 MPa RC Beam (60 cm x 40 cm) | Beam | 32MPa | Concrete Rectangular | 400 | 600 | 2400 | 6987.5 | 1.68 | 4102.75 | G300E | 5693224.43 | 44.67 | G300E | 8679754.35 | 68.1
3538 | Story39 | B76 | 32 MPa RC Beam (60 cm x 40 cm) | Beam | 32MPa | Concrete Rectangular | 400 | 600 | 2400 | 6987.5 | 1.68 | 4102.75 | G300E | 5609056.82 | 44.01 | G300E | 9071054.35 | 71.17
3539 | Story39 | B77 | 32 MPa RC Beam (42.5 cm x 25 cm) | Beam | 32MPa | Concrete Rectangular | 250 | 425 | 1062.5 | 6987.5 | 0.74 | 1816.32 | G300E | 9573827.84 | 75.12 | G300E | 3273895.78 | 25.69
3540 | Story39 | B78 | 32 MPa RC Beam (37.5 cm x 25 cm) | Beam | 32MPa | Concrete Rectangular | 250 | 375 | 937.5 | 6987.5 | 0.66 | 1602.64 | G300E | 10591779.55 | 83.11 | G300E | 3324172.51 | 26.08
3541 | Story39 | B79 | 32 MPa RC Beam (37.5 cm x 25 cm) | Beam | 32MPa | Concrete Rectangular | 250 | 375 | 937.5 | 6987.5 | 0.66 | 1602.64 | G300E | 12461253.41 | 97.78 | G300E | 3929351.15 | 30.83
3542 | Story39 | B8 | 32 MPa RC Beam (60 cm x 40 cm) | Beam | 32MPa | Concrete Rectangular | 400 | 600 | 2400 | 6987.5 | 1.68 | 4102.75 | G300E | 5676708.52 | 44.54 | G300E | 8679754.35 | 68.1
3543 | Story39 | B80 | 32 MPa RC Beam (37.5 cm x 25 cm) | Beam | 32MPa | Concrete Rectangular | 250 | 375 | 937.5 | 6987.5 | 0.66 | 1602.64 | G300E | 12459982.95 | 97.77 | G300E | 3929303.5 | 30.83
3544 | Story39 | B81 | 32 MPa RC Beam (60 cm x 40 cm) | Beam | 32MPa | Concrete Rectangular | 400 | 600 | 2400 | 6987.5 | 1.68 | 4102.75 | G300E | 6271916.48 | 49.21 | G300E | 10031519.25 | 78.71
3545 | Story39 | B82 | 32 MPa RC Beam (37.5 cm x 25 cm) | Beam | 32MPa | Concrete Rectangular | 250 | 375 | 937.5 | 6987.5 | 0.66 | 1602.64 | G300E | 15974060.23 | 125.34 | G300E | 3999398.06 | 31.38
3546 | Story39 | B83 | 32 MPa RC Beam (60 cm x 40 cm) | Beam | 32MPa | Concrete Rectangular | 400 | 600 | 2400 | 6987.5 | 1.68 | 4102.75 | G300E | 5437545.45 | 42.66 | G300E | 9853654.35 | 77.32
3547 | Story39 | B84 | 32 MPa RC Beam (37.5 cm x 25 cm) | Beam | 32MPa | Concrete Rectangular | 250 | 375 | 937.5 | 6987.5 | 0.66 | 1602.64 | G300E | 15982000.57 | 125.4 | G300E | 3999456.42 | 31.38
3548 | Story39 | B85 | 32 MPa RC Beam (60 cm x 40 cm) | Beam | 32MPa | Concrete Rectangular | 400 | 600 | 2400 | 6987.5 | 1.68 | 4102.75 | G300E | 6282715.34 | 49.3 | G300E | 10031519.25 | 78.71
3549 | Story39 | B86 | 32 MPa RC Beam (35 cm x 25 cm) | Beam | 32MPa | Concrete Rectangular | 250 | 350 | 875 | 6987.5 | 0.61 | 1495.8 | G300E | 15407755.11 | 120.89 | G300E | 3777340.07 | 29.64
3550 | Story39 | B87 | 32 MPa RC Beam (35 cm x 25 cm) | Beam | 32MPa | Concrete Rectangular | 250 | 350 | 875 | 6987.5 | 0.61 | 1495.8 | G300E | 15386157.39 | 120.73 | G300E | 3777894.78 | 29.64
3551 | Story39 | B88 | 32 MPa RC Beam (40 cm x 25 cm) | Beam | 32MPa | Concrete Rectangular | 250 | 400 | 1000 | 6987.5 | 0.7 | 1709.48 | G300E | 9504588.07 | 74.58 | G300E | 3429170.25 | 26.91
3552 | Story39 | B89 | 32 MPa RC Beam (42.5 cm x 25 cm) | Beam | 32MPa | Concrete Rectangular | 250 | 425 | 1062.5 | 6987.5 | 0.74 | 1816.32 | G300E | 9569698.86 | 75.09 | G300E | 3273840.43 | 25.69
3553 | Story39 | B9 | 32 MPa RC Beam (42.5 cm x 25 cm) | Beam | 32MPa | Concrete Rectangular | 250 | 425 | 1062.5 | 6987.5 | 0.74 | 1816.32 | G300E | 9988948.86 | 78.38 | G300E | 3286759.92 | 25.79
3554 | Story39 | B90 | 32 MPa RC Beam (60 cm x 40 cm) | Beam | 32MPa | Concrete Rectangular | 400 | 600 | 2400 | 6987.5 | 1.68 | 4102.75 | G300E | 5606515.91 | 43.99 | G300E | 9071054.35 | 71.17
3555 | Story39 | B91 | 32 MPa RC Beam (60 cm x 40 cm) | Beam | 32MPa | Concrete Rectangular | 400 | 600 | 2400 | 6987.5 | 1.68 | 4102.75 | G300E | 5761193.75 | 45.2 | G300E | 8288454.35 | 65.03
3556 | Story39 | B92 | 32 MPa RC Beam (45 cm x 25 cm) | Beam | 32MPa | Concrete Rectangular | 250 | 450 | 1125 | 6987.5 | 0.79 | 1923.17 | G300E | 8243661.93 | 64.68 | G300E | 3960125.92 | 31.07
3557 | Story39 | B93 | 32 MPa RC Beam (45 cm x 25 cm) | Beam | 32MPa | Concrete Rectangular | 250 | 450 | 1125 | 6987.5 | 0.79 | 1923.17 | G300E | 8242709.09 | 64.68 | G300E | 3960376.04 | 31.07
3558 | Story39 | B94 | 32 MPa RC Beam (37.5 cm x 25 cm) | Beam | 32MPa | Concrete Rectangular | 250 | 375 | 937.5 | 6987.5 | 0.66 | 1602.64 | G300E | 10591779.55 | 83.11 | G300E | 3324213 | 26.08
3559 | Story39 | B95 | 32 MPa RC Beam (42.5 cm x 25 cm) | Beam | 32MPa | Concrete Rectangular | 250 | 425 | 1062.5 | 6987.5 | 0.74 | 1816.32 | G300E | 9572875 | 75.11 | G300E | 3274172.5 | 25.69
3560 | Story39 | B96 | 32 MPa RC Beam (35 cm x 25 cm) | Beam | 32MPa | Concrete Rectangular | 250 | 350 | 875 | 6987.5 | 0.61 | 1495.8 | G300E | 11554148.86 | 90.66 | G300E | 3665444.94 | 28.76
3561 | Story39 | B97 | 32 MPa RC Beam (42.5 cm x 25 cm) | Beam | 32MPa | Concrete Rectangular | 250 | 425 | 1062.5 | 6987.5 | 0.74 | 1816.32 | G300E | 9987996.02 | 78.37 | G300E | 3286877.36 | 25.79
3562 | Story39 | B98 | 32 MPa RC Beam (35 cm x 25 cm) | Beam | 32MPa | Concrete Rectangular | 250 | 350 | 875 | 6987.5 | 0.61 | 1495.8 | G300E | 11009123.86 | 86.38 | G300E | 2572534.04 | 20.19
3563 | Story39 | B99 | 32 MPa RC Beam (42.5 cm x 25 cm) | Beam | 32MPa | Concrete Rectangular | 250 | 425 | 1062.5 | 6987.5 | 0.74 | 1816.32 | G300E | 9987996.02 | 78.37 | G300E | 3286654.63 | 25.79
3564 | Story4 | B1 | 32 MPa RC Beam (45 cm x 25 cm) | Beam | 32MPa | Concrete Rectangular | 250 | 450 | 1125 | 6725 | 0.76 | 1850.92 | G300E | 4486186.36 | 35.2 | G300E | 3190560.4 | 25.03
3565 | Story4 | B10 | 32 MPa RC Beam (45 cm x 25 cm) | Beam | 32MPa | Concrete Rectangular | 250 | 450 | 1125 | 6725 | 0.76 | 1850.92 | G300E | 3364639.77 | 26.4 | G300E | 2735705.85 | 21.47
3566 | Story4 | B100 | 32 MPa RC Beam (45 cm x 25 cm) | Beam | 32MPa | Concrete Rectangular | 250 | 450 | 1125 | 6725 | 0.76 | 1850.92 | G300E | 4845973.86 | 38.02 | G300E | 1508935.48 | 11.84
3567 | Story4 | B101 | 32 MPa RC Beam (45 cm x 25 cm) | Beam | 32MPa | Concrete Rectangular | 250 | 450 | 1125 | 6725 | 0.76 | 1850.92 | G300E | 4880210.23 | 38.29 | G300E | 2849125.57 | 22.36
3568 | Story4 | B102 | 32 MPa RC Beam (45 cm x 25 cm) | Beam | 32MPa | Concrete Rectangular | 250 | 450 | 1125 | 6725 | 0.76 | 1850.92 | G300E | 4945014.77 | 38.8 | G300E | 1503537.75 | 11.8
3569 | Story4 | B103 | 32 MPa RC Beam (45 cm x 25 cm) | Beam | 32MPa | Concrete Rectangular | 250 | 450 | 1125 | 6725 | 0.76 | 1850.92 | G300E | 4830995.45 | 37.91 | G300E | 2844657.73 | 22.32
3570 | Story4 | B104 | 32 MPa RC Beam (45 cm x 25 cm) | Beam | 32MPa | Concrete Rectangular | 250 | 450 | 1125 | 6725 | 0.76 | 1850.92 | G300E | 5314278.41 | 41.7 | G300E | 1598064.04 | 12.54
3571 | Story4 | B105 | 32 MPa RC Beam (45 cm x 25 cm) | Beam | 32MPa | Concrete Rectangular | 250 | 450 | 1125 | 6725 | 0.76 | 1850.92 | G300E | 3622023.86 | 28.42 | G300E | 3046278.58 | 23.9
3572 | Story4 | B106 | 32 MPa RC Beam (45 cm x 25 cm) | Beam | 32MPa | Concrete Rectangular | 250 | 450 | 1125 | 6725 | 0.76 | 1850.92 | G300E | 4485269.32 | 35.19 | G300E | 3201564.94 | 25.12
3573 | Story4 | B107 | 32 MPa RC Beam (45 cm x 25 cm) | Beam | 32MPa | Concrete Rectangular | 250 | 450 | 1125 | 6725 | 0.76 | 1850.92 | G300E | 4230636.36 | 33.2 | G300E | 3201564.94 | 25.12
3574 | Story4 | B108 | 32 MPa RC Beam (45 cm x 25 cm) | Beam | 32MPa | Concrete Rectangular | 250 | 450 | 1125 | 6725 | 0.76 | 1850.92 | G300E | 4231859.09 | 33.2 | G300E | 3046278.58 | 23.9
3575 | Story4 | B109 | 32 MPa RC Beam (45 cm x 25 cm) | Beam | 32MPa | Concrete Rectangular | 250 | 450 | 1125 | 6725 | 0.76 | 1850.92 | G300E | 4230636.36 | 33.2 | G300E | 2735705.85 | 21.47
3576 | Story4 | B11 | 32 MPa RC Beam (45 cm x 25 cm) | Beam | 32MPa | Concrete Rectangular | 250 | 450 | 1125 | 6725 | 0.76 | 1850.92 | G300E | 4881738.64 | 38.3 | G300E | 1606976.35 | 12.61
3577 | Story4 | B110 | 32 MPa RC Beam (45 cm x 25 cm) | Beam | 32MPa | Concrete Rectangular | 250 | 450 | 1125 | 6725 | 0.76 | 1850.92 | G300E | 4232470.45 | 33.21 | G300E | 3046278.58 | 23.9
3578 | Story4 | B111 | 32 MPa RC Beam (45 cm x 25 cm) | Beam | 32MPa | Concrete Rectangular | 250 | 450 | 1125 | 6725 | 0.76 | 1850.92 | G300E | 4230330.68 | 33.19 | G300E | 3201564.94 | 25.12
3579 | Story4 | B112 | 32 MPa RC Beam (45 cm x 25 cm) | Beam | 32MPa | Concrete Rectangular | 250 | 450 | 1125 | 6725 | 0.76 | 1850.92 | G300E | 4486186.36 | 35.2 | G300E | 3034356.99 | 23.81
3580 | Story4 | B12 | 32 MPa RC Beam (45 cm x 25 cm) | Beam | 32MPa | Concrete Rectangular | 250 | 450 | 1125 | 6725 | 0.76 | 1850.92 | G300E | 3365862.5 | 26.41 | G300E | 2728369.49 | 21.41
3581 | Story4 | B13 | 32 MPa RC Beam (45 cm x 25 cm) | Beam | 32MPa | Concrete Rectangular | 250 | 450 | 1125 | 6725 | 0.76 | 1850.92 | G300E | 4836192.05 | 37.95 | G300E | 1612591.42 | 12.65
3582 | Story4 | B14 | 32 MPa RC Beam (45 cm x 25 cm) | Beam | 32MPa | Concrete Rectangular | 250 | 450 | 1125 | 6725 | 0.76 | 1850.92 | G300E | 3643727.27 | 28.59 | G300E | 2735705.85 | 21.47
3583 | Story4 | B15 | 32 MPa RC Beam (45 cm x 25 cm) | Beam | 32MPa | Concrete Rectangular | 250 | 450 | 1125 | 6725 | 0.76 | 1850.92 | G300E | 3643115.91 | 28.59 | G300E | 2735705.85 | 21.47
3584 | Story4 | B16 | 32 MPa RC Beam (45 cm x 25 cm) | Beam | 32MPa | Concrete Rectangular | 250 | 450 | 1125 | 6725 | 0.76 | 1850.92 | G300E | 4231859.09 | 33.2 | G300E | 3201564.94 | 25.12
3585 | Story4 | B17 | 32 MPa RC Beam (45 cm x 25 cm) | Beam | 32MPa | Concrete Rectangular | 250 | 450 | 1125 | 6725 | 0.76 | 1850.92 | G300E | 4836192.05 | 37.95 | G300E | 2854882.33 | 22.4
3586 | Story4 | B18 | 32 MPa RC Beam (45 cm x 25 cm) | Beam | 32MPa | Concrete Rectangular | 250 | 450 | 1125 | 6725 | 0.76 | 1850.92 | G300E | 4952045.45 | 38.86 | G300E | 1510245.02 | 11.85
3587 | Story4 | B19 | 32 MPa RC Beam (45 cm x 25 cm) | Beam | 32MPa | Concrete Rectangular | 250 | 450 | 1125 | 6725 | 0.76 | 1850.92 | G300E | 4506972.73 | 35.36 | G300E | 2755923.95 | 21.62
3588 | Story4 | B2 | 32 MPa RC Beam (45 cm x 25 cm) | Beam | 32MPa | Concrete Rectangular | 250 | 450 | 1125 | 6725 | 0.76 | 1850.92 | G300E | 3637919.32 | 28.54 | G300E | 2735705.85 | 21.47
3589 | Story4 | B20 | 32 MPa RC Beam (45 cm x 25 cm) | Beam | 32MPa | Concrete Rectangular | 250 | 450 | 1125 | 6725 | 0.76 | 1850.92 | G300E | 4774138.64 | 37.46 | G300E | 1509335.77 | 11.84
3590 | Story4 | B21 | 32 MPa RC Beam (45 cm x 25 cm) | Beam | 32MPa | Concrete Rectangular | 250 | 450 | 1125 | 6725 | 0.76 | 1850.92 | G300E | 4488631.82 | 35.22 | G300E | 2132415.27 | 16.73
3591 | Story4 | B22 | 32 MPa RC Beam (45 cm x 25 cm) | Beam | 32MPa | Concrete Rectangular | 250 | 450 | 1125 | 6725 | 0.76 | 1850.92 | G300E | 4620380.68 | 36.25 | G300E | 1521363.74 | 11.94
3592 | Story4 | B23 | 32 MPa RC Beam (45 cm x 25 cm) | Beam | 32MPa | Concrete Rectangular | 250 | 450 | 1125 | 6725 | 0.76 | 1850.92 | G300E | 4478850 | 35.14 | G300E | 1509861.24 | 11.85
3593 | Story4 | B24 | 32 MPa RC Beam (45 cm x 25 cm) | Beam | 32MPa | Concrete Rectangular | 250 | 450 | 1125 | 6725 | 0.76 | 1850.92 | G300E | 4579419.32 | 35.93 | G300E | 1523219.38 | 11.95
3594 | Story4 | B25 | 32 MPa RC Beam (45 cm x 25 cm) | Beam | 32MPa | Concrete Rectangular | 250 | 450 | 1125 | 6725 | 0.76 | 1850.92 | G300E | 4488326.14 | 35.22 | G300E | 1511268.44 | 11.86
3595 | Story4 | B26 | 32 MPa RC Beam (45 cm x 25 cm) | Beam | 32MPa | Concrete Rectangular | 250 | 450 | 1125 | 6725 | 0.76 | 1850.92 | G300E | 4480378.41 | 35.15 | G300E | 1512125.42 | 11.86
3596 | Story4 | B27 | 32 MPa RC Beam (45 cm x 25 cm) | Beam | 32MPa | Concrete Rectangular | 250 | 450 | 1125 | 6725 | 0.76 | 1850.92 | G300E | 4506667.05 | 35.36 | G300E | 1513631.67 | 11.88
3597 | Story4 | B28 | 32 MPa RC Beam (45 cm x 25 cm) | Beam | 32MPa | Concrete Rectangular | 250 | 450 | 1125 | 6725 | 0.76 | 1850.92 | G300E | 4506972.73 | 35.36 | G300E | 1513633.04 | 11.88
3598 | Story4 | B29 | 32 MPa RC Beam (45 cm x 25 cm) | Beam | 32MPa | Concrete Rectangular | 250 | 450 | 1125 | 6725 | 0.76 | 1850.92 | G300E | 4836192.05 | 37.95 | G300E | 1612592.79 | 12.65
3599 | Story4 | B3 | 32 MPa RC Beam (45 cm x 25 cm) | Beam | 32MPa | Concrete Rectangular | 250 | 450 | 1125 | 6725 | 0.76 | 1850.92 | G300E | 5324977.27 | 41.78 | G300E | 1606171.64 | 12.6
3600 | Story4 | B30 | 32 MPa RC Beam (45 cm x 25 cm) | Beam | 32MPa | Concrete Rectangular | 250 | 450 | 1125 | 6725 | 0.76 | 1850.92 | G300E | 3364639.77 | 26.4 | G300E | 2728369.49 | 21.41
3601 | Story4 | B31 | 32 MPa RC Beam (45 cm x 25 cm) | Beam | 32MPa | Concrete Rectangular | 250 | 450 | 1125 | 6725 | 0.76 | 1850.92 | G300E | 4233387.5 | 33.22 | G300E | 3046278.58 | 23.9
3602 | Story4 | B32 | 32 MPa RC Beam (45 cm x 25 cm) | Beam | 32MPa | Concrete Rectangular | 250 | 450 | 1125 | 6725 | 0.76 | 1850.92 | G300E | 4881738.64 | 38.3 | G300E | 2849268.63 | 22.36
3603 | Story4 | B33 | 32 MPa RC Beam (45 cm x 25 cm) | Beam | 32MPa | Concrete Rectangular | 250 | 450 | 1125 | 6725 | 0.76 | 1850.92 | G300E | 4936761.36 | 38.74 | G300E | 1508987.75 | 11.84
3604 | Story4 | B34 | 32 MPa RC Beam (45 cm x 25 cm) | Beam | 32MPa | Concrete Rectangular | 250 | 450 | 1125 | 6725 | 0.76 | 1850.92 | G300E | 4480378.41 | 35.15 | G300E | 2754414.95 | 21.61
3605 | Story4 | B35 | 32 MPa RC Beam (45 cm x 25 cm) | Beam | 32MPa | Concrete Rectangular | 250 | 450 | 1125 | 6725 | 0.76 | 1850.92 | G300E | 4763745.45 | 37.38 | G300E | 1508114.26 | 11.83
3606 | Story4 | B36 | 32 MPa RC Beam (45 cm x 25 cm) | Beam | 32MPa | Concrete Rectangular | 250 | 450 | 1125 | 6725 | 0.76 | 1850.92 | G300E | 4466928.41 | 35.05 | G300E | 2131594.06 | 16.73
3607 | Story4 | B37 | 32 MPa RC Beam (45 cm x 25 cm) | Beam | 32MPa | Concrete Rectangular | 250 | 450 | 1125 | 7200 | 0.81 | 1981.65 | G300E | 5633217.39 | 44.2 | G300E | 3324390.89 | 26.08
3608 | Story4 | B38 | 32 MPa RC Beam (45 cm x 25 cm) | Beam | 32MPa | Concrete Rectangular | 250 | 450 | 1125 | 6725 | 0.76 | 1850.92 | G300E | 4187840.91 | 32.86 | G300E | 2735705.85 | 21.47
3609 | Story4 | B39 | 32 MPa RC Beam (45 cm x 25 cm) | Beam | 32MPa | Concrete Rectangular | 250 | 450 | 1125 | 7200 | 0.81 | 1981.65 | G300E | 5582817.39 | 43.8 | G300E | 3324399.34 | 26.08
3610 | Story4 | B4 | 32 MPa RC Beam (45 cm x 25 cm) | Beam | 32MPa | Concrete Rectangular | 250 | 450 | 1125 | 6725 | 0.76 | 1850.92 | G300E | 3365251.14 | 26.41 | G300E | 2890992.21 | 22.68
3611 | Story4 | B40 | 32 MPa RC Beam (45 cm x 25 cm) | Beam | 32MPa | Concrete Rectangular | 250 | 450 | 1125 | 6725 | 0.76 | 1850.92 | G300E | 4466928.41 | 35.05 | G300E | 1510445.85 | 11.85
3612 | Story4 | B41 | 32 MPa RC Beam (45 cm x 25 cm) | Beam | 32MPa | Concrete Rectangular | 250 | 450 | 1125 | 6725 | 0.76 | 1850.92 | G300E | 4466928.41 | 35.05 | G300E | 1510463.73 | 11.85
3613 | Story4 | B42 | 32 MPa RC Beam (45 cm x 25 cm) | Beam | 32MPa | Concrete Rectangular | 250 | 450 | 1125 | 6725 | 0.76 | 1850.92 | G300E | 4480378.41 | 35.15 | G300E | 1512122.67 | 11.86
3614 | Story4 | B43 | 32 MPa RC Beam (45 cm x 25 cm) | Beam | 32MPa | Concrete Rectangular | 250 | 450 | 1125 | 6725 | 0.76 | 1850.92 | G300E | 4488631.82 | 35.22 | G300E | 1511273.94 | 11.86
3615 | Story4 | B44 | 32 MPa RC Beam (45 cm x 25 cm) | Beam | 32MPa | Concrete Rectangular | 250 | 450 | 1125 | 6725 | 0.76 | 1850.92 | G300E | 4881738.64 | 38.3 | G300E | 1606980.48 | 12.61
3616 | Story4 | B45 | 32 MPa RC Beam (45 cm x 25 cm) | Beam | 32MPa | Concrete Rectangular | 250 | 450 | 1125 | 6725 | 0.76 | 1850.92 | G300E | 3363722.73 | 26.39 | G300E | 2735705.85 | 21.47
3617 | Story4 | B46 | 32 MPa RC Beam (45 cm x 25 cm) | Beam | 32MPa | Concrete Rectangular | 250 | 450 | 1125 | 6725 | 0.76 | 1850.92 | G300E | 4231859.09 | 33.2 | G300E | 2735705.85 | 21.47
3618 | Story4 | B47 | 32 MPa RC Beam (45 cm x 25 cm) | Beam | 32MPa | Concrete Rectangular | 250 | 450 | 1125 | 6725 | 0.76 | 1850.92 | G300E | 4993923.86 | 39.18 | G300E | 2850385.59 | 22.37
3619 | Story4 | B48 | 32 MPa RC Beam (45 cm x 25 cm) | Beam | 32MPa | Concrete Rectangular | 250 | 450 | 1125 | 6725 | 0.76 | 1850.92 | G300E | 4837720.45 | 37.96 | G300E | 1508249.07 | 11.83
3620 | Story4 | B49 | 32 MPa RC Beam (45 cm x 25 cm) | Beam | 32MPa | Concrete Rectangular | 250 | 450 | 1125 | 6725 | 0.76 | 1850.92 | G300E | 4579419.32 | 35.93 | G300E | 2765507.54 | 21.7
3621 | Story4 | B5 | 32 MPa RC Beam (45 cm x 25 cm) | Beam | 32MPa | Concrete Rectangular | 250 | 450 | 1125 | 6725 | 0.76 | 1850.92 | G300E | 5138817.05 | 40.32 | G300E | 1603032.59 | 12.58
3622 | Story4 | B50 | 32 MPa RC Beam (45 cm x 25 cm) | Beam | 32MPa | Concrete Rectangular | 250 | 450 | 1125 | 6725 | 0.76 | 1850.92 | G300E | 4489854.55 | 35.23 | G300E | 2735705.85 | 21.47
3623 | Story4 | B51 | 32 MPa RC Beam (45 cm x 25 cm) | Beam | 32MPa | Concrete Rectangular | 250 | 450 | 1125 | 7200 | 0.81 | 1981.65 | G300E | 5582191.3 | 43.8 | G300E | 3324393.7 | 26.08
3624 | Story4 | B55 | 32 MPa RC Beam (45 cm x 25 cm) | Beam | 32MPa | Concrete Rectangular | 250 | 450 | 1125 | 6725 | 0.76 | 1850.92 | G300E | 5213921.74 | 40.91 | G300E | 3105074.75 | 24.36
3625 | Story4 | B56 | 32 MPa RC Beam (45 cm x 25 cm) | Beam | 32MPa | Concrete Rectangular | 250 | 450 | 1125 | 6725 | 0.76 | 1850.92 | G300E | 4186618.18 | 32.85 | G300E | 2735705.85 | 21.47
3626 | Story4 | B57 | 32 MPa RC Beam (45 cm x 25 cm) | Beam | 32MPa | Concrete Rectangular | 250 | 450 | 1125 | 6725 | 0.76 | 1850.92 | G300E | 4579419.32 | 35.93 | G300E | 1523219.38 | 11.95
3627 | Story4 | B58 | 32 MPa RC Beam (45 cm x 25 cm) | Beam | 32MPa | Concrete Rectangular | 250 | 450 | 1125 | 6725 | 0.76 | 1850.92 | G300E | 4479155.68 | 35.15 | G300E | 1509880.49 | 11.85
3628 | Story4 | B59 | 32 MPa RC Beam (45 cm x 25 cm) | Beam | 32MPa | Concrete Rectangular | 250 | 450 | 1125 | 6725 | 0.76 | 1850.92 | G300E | 4993923.86 | 39.18 | G300E | 1608096.06 | 12.62
3629 | Story4 | B6 | 32 MPa RC Beam (45 cm x 25 cm) | Beam | 32MPa | Concrete Rectangular | 250 | 450 | 1125 | 6725 | 0.76 | 1850.92 | G300E | 3364028.41 | 26.4 | G300E | 2735705.85 | 21.47
3630 | Story4 | B60 | 32 MPa RC Beam (45 cm x 25 cm) | Beam | 32MPa | Concrete Rectangular | 250 | 450 | 1125 | 6725 | 0.76 | 1850.92 | G300E | 3361888.64 | 26.38 | G300E | 2735705.85 | 21.47
3631 | Story4 | B61 | 32 MPa RC Beam (45 cm x 25 cm) | Beam | 32MPa | Concrete Rectangular | 250 | 450 | 1125 | 6725 | 0.76 | 1850.92 | G300E | 4233693.18 | 33.22 | G300E | 3046278.58 | 23.9
3632 | Story4 | B62 | 32 MPa RC Beam (45 cm x 25 cm) | Beam | 32MPa | Concrete Rectangular | 250 | 450 | 1125 | 6725 | 0.76 | 1850.92 | G300E | 5017461.36 | 39.37 | G300E | 2848699.15 | 22.35
3633 | Story4 | B63 | 32 MPa RC Beam (45 cm x 25 cm) | Beam | 32MPa | Concrete Rectangular | 250 | 450 | 1125 | 6725 | 0.76 | 1850.92 | G300E | 4936761.36 | 38.74 | G300E | 2130133.2 | 16.71
3634 | Story4 | B64 | 32 MPa RC Beam (45 cm x 25 cm) | Beam | 32MPa | Concrete Rectangular | 250 | 450 | 1125 | 6725 | 0.76 | 1850.92 | G300E | 4620380.68 | 36.25 | G300E | 2763656.02 | 21.68
3635 | Story4 | B65 | 32 MPa RC Beam (45 cm x 25 cm) | Beam | 32MPa | Concrete Rectangular | 250 | 450 | 1125 | 6725 | 0.76 | 1850.92 | G300E | 4763745.45 | 37.38 | G300E | 2129262.47 | 16.71
3636 | Story4 | B66 | 32 MPa RC Beam (45 cm x 25 cm) | Beam | 32MPa | Concrete Rectangular | 250 | 450 | 1125 | 7200 | 0.81 | 1981.65 | G300E | 5633217.39 | 44.2 | G300E | 3324390.89 | 26.08
3637 | Story4 | B67 | 32 MPa RC Beam (45 cm x 25 cm) | Beam | 32MPa | Concrete Rectangular | 250 | 450 | 1125 | 6725 | 0.76 | 1850.92 | G300E | 5261289.13 | 41.28 | G300E | 3105068.17 | 24.36
3638 | Story4 | B69 | 32 MPa RC Beam (45 cm x 25 cm) | Beam | 32MPa | Concrete Rectangular | 250 | 450 | 1125 | 6725 | 0.76 | 1850.92 | G300E | 5179419.57 | 40.64 | G300E | 3249278.05 | 25.5
3639 | Story4 | B7 | 32 MPa RC Beam (45 cm x 25 cm) | Beam | 32MPa | Concrete Rectangular | 250 | 450 | 1125 | 6725 | 0.76 | 1850.92 | G300E | 5017461.36 | 39.37 | G300E | 1606402.74 | 12.6
3640 | Story4 | B70 | 32 MPa RC Beam (45 cm x 25 cm) | Beam | 32MPa | Concrete Rectangular | 250 | 450 | 1125 | 6725 | 0.76 | 1850.92 | G300E | 5219769.57 | 40.96 | G300E | 3249278.05 | 25.5
3641 | Story4 | B71 | 32 MPa RC Beam (45 cm x 25 cm) | Beam | 32MPa | Concrete Rectangular | 250 | 450 | 1125 | 6725 | 0.76 | 1850.92 | G300E | 4455312.5 | 34.96 | G300E | 2127397.2 | 16.69
3642 | Story4 | B72 | 32 MPa RC Beam (45 cm x 25 cm) | Beam | 32MPa | Concrete Rectangular | 250 | 450 | 1125 | 6725 | 0.76 | 1850.92 | G300E | 4619769.32 | 36.25 | G300E | 1521367.86 | 11.94
3643 | Story4 | B73 | 32 MPa RC Beam (45 cm x 25 cm) | Beam | 32MPa | Concrete Rectangular | 250 | 450 | 1125 | 6725 | 0.76 | 1850.92 | G300E | 4487103.41 | 35.21 | G300E | 2132219.94 | 16.73
3644 | Story4 | B74 | 32 MPa RC Beam (45 cm x 25 cm) | Beam | 32MPa | Concrete Rectangular | 250 | 450 | 1125 | 6725 | 0.76 | 1850.92 | G300E | 5017461.36 | 39.37 | G300E | 1606439.88 | 12.6
3645 | Story4 | B75 | 32 MPa RC Beam (45 cm x 25 cm) | Beam | 32MPa | Concrete Rectangular | 250 | 450 | 1125 | 6725 | 0.76 | 1850.92 | G300E | 3364028.41 | 26.4 | G300E | 2735705.85 | 21.47
3646 | Story4 | B76 | 32 MPa RC Beam (45 cm x 25 cm) | Beam | 32MPa | Concrete Rectangular | 250 | 450 | 1125 | 6725 | 0.76 | 1850.92 | G300E | 4231859.09 | 33.2 | G300E | 3201564.94 | 25.12
3647 | Story4 | B77 | 32 MPa RC Beam (45 cm x 25 cm) | Beam | 32MPa | Concrete Rectangular | 250 | 450 | 1125 | 6725 | 0.76 | 1850.92 | G300E | 5138817.05 | 40.32 | G300E | 2845330.38 | 22.33
3648 | Story4 | B78 | 32 MPa RC Beam (45 cm x 25 cm) | Beam | 32MPa | Concrete Rectangular | 250 | 450 | 1125 | 6725 | 0.76 | 1850.92 | G300E | 4952045.45 | 38.86 | G300E | 2752534.55 | 21.6
3649 | Story4 | B79 | 32 MPa RC Beam (45 cm x 25 cm) | Beam | 32MPa | Concrete Rectangular | 250 | 450 | 1125 | 6725 | 0.76 | 1850.92 | G300E | 4773832.95 | 37.46 | G300E | 2751628.05 | 21.59
3650 | Story4 | B8 | 32 MPa RC Beam (45 cm x 25 cm) | Beam | 32MPa | Concrete Rectangular | 250 | 450 | 1125 | 6725 | 0.76 | 1850.92 | G300E | 3362500 | 26.38 | G300E | 2735705.85 | 21.47
3651 | Story4 | B80 | 32 MPa RC Beam (45 cm x 25 cm) | Beam | 32MPa | Concrete Rectangular | 250 | 450 | 1125 | 6725 | 0.76 | 1850.92 | G300E | 4774138.64 | 37.46 | G300E | 2751626.68 | 21.59
3652 | Story4 | B81 | 32 MPa RC Beam (45 cm x 25 cm) | Beam | 32MPa | Concrete Rectangular | 250 | 450 | 1125 | 6725 | 0.76 | 1850.92 | G300E | 4763439.77 | 37.38 | G300E | 2129270.72 | 16.71
3653 | Story4 | B82 | 32 MPa RC Beam (45 cm x 25 cm) | Beam | 32MPa | Concrete Rectangular | 250 | 450 | 1125 | 6725 | 0.76 | 1850.92 | G300E | 4620380.68 | 36.25 | G300E | 2763651.89 | 21.68
3654 | Story4 | B83 | 32 MPa RC Beam (45 cm x 25 cm) | Beam | 32MPa | Concrete Rectangular | 250 | 450 | 1125 | 6725 | 0.76 | 1850.92 | G300E | 4488937.5 | 35.22 | G300E | 2735705.85 | 21.47
3655 | Story4 | B84 | 32 MPa RC Beam (45 cm x 25 cm) | Beam | 32MPa | Concrete Rectangular | 250 | 450 | 1125 | 6725 | 0.76 | 1850.92 | G300E | 4578502.27 | 35.92 | G300E | 2765408.49 | 21.7
3656 | Story4 | B85 | 32 MPa RC Beam (45 cm x 25 cm) | Beam | 32MPa | Concrete Rectangular | 250 | 450 | 1125 | 6725 | 0.76 | 1850.92 | G300E | 4750601.14 | 37.27 | G300E | 2124570.41 | 16.67
3657 | Story4 | B86 | 32 MPa RC Beam (45 cm x 25 cm) | Beam | 32MPa | Concrete Rectangular | 250 | 450 | 1125 | 6725 | 0.76 | 1850.92 | G300E | 4474876.14 | 35.11 | G300E | 2746061.13 | 21.55
3658 | Story4 | B87 | 32 MPa RC Beam (45 cm x 25 cm) | Beam | 32MPa | Concrete Rectangular | 250 | 450 | 1125 | 6725 | 0.76 | 1850.92 | G300E | 4762828.41 | 37.37 | G300E | 1501873.31 | 11.78
3659 | Story4 | B88 | 32 MPa RC Beam (45 cm x 25 cm) | Beam | 32MPa | Concrete Rectangular | 250 | 450 | 1125 | 6725 | 0.76 | 1850.92 | G300E | 4495356.82 | 35.27 | G300E | 2747215.23 | 21.56
3660 | Story4 | B89 | 32 MPa RC Beam (45 cm x 25 cm) | Beam | 32MPa | Concrete Rectangular | 250 | 450 | 1125 | 6725 | 0.76 | 1850.92 | G300E | 5137288.64 | 40.31 | G300E | 1602970.69 | 12.58
3661 | Story4 | B9 | 32 MPa RC Beam (45 cm x 25 cm) | Beam | 32MPa | Concrete Rectangular | 250 | 450 | 1125 | 6725 | 0.76 | 1850.92 | G300E | 4993923.86 | 39.18 | G300E | 1608094.69 | 12.62
3662 | Story4 | B90 | 32 MPa RC Beam (45 cm x 25 cm) | Beam | 32MPa | Concrete Rectangular | 250 | 450 | 1125 | 6725 | 0.76 | 1850.92 | G300E | 3363722.73 | 26.39 | G300E | 2890992.21 | 22.68
3663 | Story4 | B91 | 32 MPa RC Beam (45 cm x 25 cm) | Beam | 32MPa | Concrete Rectangular | 250 | 450 | 1125 | 6725 | 0.76 | 1850.92 | G300E | 4486186.36 | 35.2 | G300E | 3201564.94 | 25.12
3664 | Story4 | B92 | 32 MPa RC Beam (45 cm x 25 cm) | Beam | 32MPa | Concrete Rectangular | 250 | 450 | 1125 | 6725 | 0.76 | 1850.92 | G300E | 5324365.91 | 41.78 | G300E | 2848483.18 | 22.35
3665 | Story4 | B93 | 32 MPa RC Beam (45 cm x 25 cm) | Beam | 32MPa | Concrete Rectangular | 250 | 450 | 1125 | 6725 | 0.76 | 1850.92 | G300E | 5324977.27 | 41.78 | G300E | 2848469.43 | 22.35
3666 | Story4 | B94 | 32 MPa RC Beam (45 cm x 25 cm) | Beam | 32MPa | Concrete Rectangular | 250 | 450 | 1125 | 6725 | 0.76 | 1850.92 | G300E | 4951739.77 | 38.85 | G300E | 2752535.93 | 21.6
3667 | Story4 | B95 | 32 MPa RC Beam (45 cm x 25 cm) | Beam | 32MPa | Concrete Rectangular | 250 | 450 | 1125 | 6725 | 0.76 | 1850.92 | G300E | 5138817.05 | 40.32 | G300E | 2845329.01 | 22.33
3668 | Story4 | B96 | 32 MPa RC Beam (45 cm x 25 cm) | Beam | 32MPa | Concrete Rectangular | 250 | 450 | 1125 | 6725 | 0.76 | 1850.92 | G300E | 4936761.36 | 38.74 | G300E | 2130134.58 | 16.71
3669 | Story4 | B97 | 32 MPa RC Beam (45 cm x 25 cm) | Beam | 32MPa | Concrete Rectangular | 250 | 450 | 1125 | 6725 | 0.76 | 1850.92 | G300E | 5017461.36 | 39.37 | G300E | 2848696.4 | 22.35
3670 | Story4 | B98 | 32 MPa RC Beam (45 cm x 25 cm) | Beam | 32MPa | Concrete Rectangular | 250 | 450 | 1125 | 6725 | 0.76 | 1850.92 | G300E | 4837414.77 | 37.96 | G300E | 1508258.7 | 11.83
3671 | Story4 | B99 | 32 MPa RC Beam (45 cm x 25 cm) | Beam | 32MPa | Concrete Rectangular | 250 | 450 | 1125 | 6725 | 0.76 | 1850.92 | G300E | 4993923.86 | 39.18 | G300E | 2850418.61 | 22.37
3672 | Story40 | B1 | 32 MPa RC Beam (60 cm x 40 cm) | Beam | 32MPa | Concrete Rectangular | 400 | 600 | 2400 | 6987.5 | 1.68 | 4102.75 | G300E | 5534735.23 | 43.43 | G300E | 8288454.35 | 65.03
3673 | Story40 | B10 | 32 MPa RC Beam (60 cm x 40 cm) | Beam | 32MPa | Concrete Rectangular | 400 | 600 | 2400 | 6987.5 | 1.68 | 4102.75 | G300E | 5702435.23 | 44.74 | G300E | 9071054.35 | 71.17
3674 | Story40 | B100 | 32 MPa RC Beam (35 cm x 25 cm) | Beam | 32MPa | Concrete Rectangular | 250 | 350 | 875 | 6987.5 | 0.61 | 1495.8 | G300E | 11299422.73 | 88.66 | G300E | 3647964.28 | 28.62
3675 | Story40 | B101 | 32 MPa RC Beam (45 cm x 25 cm) | Beam | 32MPa | Concrete Rectangular | 250 | 450 | 1125 | 6987.5 | 0.79 | 1923.17 | G300E | 9312431.82 | 73.07 | G300E | 3412503.64 | 26.78
3676 | Story40 | B102 | 32 MPa RC Beam (40 cm x 25 cm) | Beam | 32MPa | Concrete Rectangular | 250 | 400 | 1000 | 6987.5 | 0.7 | 1709.48 | G300E | 9500776.7 | 74.55 | G300E | 3417494.78 | 26.81
3677 | Story40 | B103 | 32 MPa RC Beam (47.5 cm x 25 cm) | Beam | 32MPa | Concrete Rectangular | 250 | 475 | 1187.5 | 6987.5 | 0.83 | 2030.01 | G300E | 8004181.25 | 62.8 | G300E | 4081296.64 | 32.02
3678 | Story40 | B104 | 32 MPa RC Beam (47.5 cm x 25 cm) | Beam | 32MPa | Concrete Rectangular | 250 | 475 | 1187.5 | 6987.5 | 0.83 | 2030.01 | G300E | 8005134.09 | 62.81 | G300E | 4126014.97 | 32.37
3679 | Story40 | B105 | 32 MPa RC Beam (60 cm x 40 cm) | Beam | 32MPa | Concrete Rectangular | 400 | 600 | 2400 | 6987.5 | 1.68 | 4102.75 | G300E | 5534735.23 | 43.43 | G300E | 8288454.35 | 65.03
3680 | Story40 | B106 | 32 MPa RC Beam (60 cm x 40 cm) | Beam | 32MPa | Concrete Rectangular | 400 | 600 | 2400 | 6987.5 | 1.68 | 4102.75 | G300E | 5534735.23 | 43.43 | G300E | 8288454.35 | 65.03
3681 | Story40 | B107 | 32 MPa RC Beam (60 cm x 40 cm) | Beam | 32MPa | Concrete Rectangular | 400 | 600 | 2400 | 6987.5 | 1.68 | 4102.75 | G300E | 5633830.68 | 44.21 | G300E | 9071054.35 | 71.17
3682 | Story40 | B108 | 32 MPa RC Beam (60 cm x 40 cm) | Beam | 32MPa | Concrete Rectangular | 400 | 600 | 2400 | 6987.5 | 1.68 | 4102.75 | G300E | 5702435.23 | 44.74 | G300E | 9071054.35 | 71.17
3683 | Story40 | B109 | 32 MPa RC Beam (60 cm x 40 cm) | Beam | 32MPa | Concrete Rectangular | 400 | 600 | 2400 | 6987.5 | 1.68 | 4102.75 | G300E | 5686872.16 | 44.62 | G300E | 9071054.35 | 71.17
3684 | Story40 | B11 | 32 MPa RC Beam (45 cm x 25 cm) | Beam | 32MPa | Concrete Rectangular | 250 | 450 | 1125 | 6987.5 | 0.79 | 1923.17 | G300E | 9316243.18 | 73.1 | G300E | 3412599.4 | 26.78
3685 | Story40 | B110 | 32 MPa RC Beam (60 cm x 40 cm) | Beam | 32MPa | Concrete Rectangular | 400 | 600 | 2400 | 6987.5 | 1.68 | 4102.75 | G300E | 5702435.23 | 44.74 | G300E | 9071054.35 | 71.17
3686 | Story40 | B111 | 32 MPa RC Beam (60 cm x 40 cm) | Beam | 32MPa | Concrete Rectangular | 400 | 600 | 2400 | 6987.5 | 1.68 | 4102.75 | G300E | 5632877.84 | 44.2 | G300E | 9071054.35 | 71.17
3687 | Story40 | B112 | 32 MPa RC Beam (60 cm x 40 cm) | Beam | 32MPa | Concrete Rectangular | 400 | 600 | 2400 | 6987.5 | 1.68 | 4102.75 | G300E | 5532511.93 | 43.41 | G300E | 8288454.35 | 65.03
3688 | Story40 | B12 | 32 MPa RC Beam (60 cm x 40 cm) | Beam | 32MPa | Concrete Rectangular | 400 | 600 | 2400 | 6987.5 | 1.68 | 4102.75 | G300E | 5632877.84 | 44.2 | G300E | 9071054.35 | 71.17
3689 | Story40 | B13 | 32 MPa RC Beam (47.5 cm x 25 cm) | Beam | 32MPa | Concrete Rectangular | 250 | 475 | 1187.5 | 6987.5 | 0.83 | 2030.01 | G300E | 7978454.55 | 62.6 | G300E | 4080341.65 | 32.02
3690 | Story40 | B14 | 32 MPa RC Beam (60 cm x 40 cm) | Beam | 32MPa | Concrete Rectangular | 400 | 600 | 2400 | 6987.5 | 1.68 | 4102.75 | G300E | 5535370.45 | 43.43 | G300E | 8288454.35 | 65.03
3691 | Story40 | B15 | 32 MPa RC Beam (60 cm x 40 cm) | Beam | 32MPa | Concrete Rectangular | 400 | 600 | 2400 | 6987.5 | 1.68 | 4102.75 | G300E | 5534735.23 | 43.43 | G300E | 8288454.35 | 65.03
3692 | Story40 | B16 | 32 MPa RC Beam (60 cm x 40 cm) | Beam | 32MPa | Concrete Rectangular | 400 | 600 | 2400 | 6987.5 | 1.68 | 4102.75 | G300E | 5633830.68 | 44.21 | G300E | 9071054.35 | 71.17
3693 | Story40 | B17 | 32 MPa RC Beam (47.5 cm x 25 cm) | Beam | 32MPa | Concrete Rectangular | 250 | 475 | 1187.5 | 6987.5 | 0.83 | 2030.01 | G300E | 7978136.93 | 62.6 | G300E | 4080338.64 | 32.02
3694 | Story40 | B18 | 32 MPa RC Beam (40 cm x 25 cm) | Beam | 32MPa | Concrete Rectangular | 250 | 400 | 1000 | 6987.5 | 0.7 | 1709.48 | G300E | 9517292.61 | 74.68 | G300E | 3433691.8 | 26.94
3695 | Story40 | B19 | 32 MPa RC Beam (40 cm x 25 cm) | Beam | 32MPa | Concrete Rectangular | 250 | 400 | 1000 | 6987.5 | 0.7 | 1709.48 | G300E | 9431536.93 | 74 | G300E | 3433935.73 | 26.94
3696 | Story40 | B2 | 32 MPa RC Beam (60 cm x 40 cm) | Beam | 32MPa | Concrete Rectangular | 400 | 600 | 2400 | 6987.5 | 1.68 | 4102.75 | G300E | 5534735.23 | 43.43 | G300E | 8288454.35 | 65.03
3697 | Story40 | B20 | 32 MPa RC Beam (35 cm x 25 cm) | Beam | 32MPa | Concrete Rectangular | 250 | 350 | 875 | 6987.5 | 0.61 | 1495.8 | G300E | 15448727.27 | 121.22 | G300E | 3816460.06 | 29.95
3698 | Story40 | B21 | 32 MPa RC Beam (35 cm x 25 cm) | Beam | 32MPa | Concrete Rectangular | 250 | 350 | 875 | 6987.5 | 0.61 | 1495.8 | G300E | 11296564.2 | 88.64 | G300E | 3648077.67 | 28.62
3699 | Story40 | B22 | 32 MPa RC Beam (37.5 cm x 25 cm) | Beam | 32MPa | Concrete Rectangular | 250 | 375 | 937.5 | 6987.5 | 0.66 | 1602.64 | G300E | 16316765.34 | 128.03 | G300E | 4059478.25 | 31.85
3700 | Story40 | B23 | 32 MPa RC Beam (35 cm x 25 cm) | Beam | 32MPa | Concrete Rectangular | 250 | 350 | 875 | 6987.5 | 0.61 | 1495.8 | G300E | 10730259.09 | 84.19 | G300E | 2551391.61 | 20.02
3701 | Story40 | B24 | 32 MPa RC Beam (37.5 cm x 25 cm) | Beam | 32MPa | Concrete Rectangular | 250 | 375 | 937.5 | 6987.5 | 0.66 | 1602.64 | G300E | 16317718.18 | 128.03 | G300E | 4059415.12 | 31.85
3702 | Story40 | B25 | 32 MPa RC Beam (35 cm x 25 cm) | Beam | 32MPa | Concrete Rectangular | 250 | 350 | 875 | 6987.5 | 0.61 | 1495.8 | G300E | 11295611.36 | 88.63 | G300E | 3648085.45 | 28.62
3703 | Story40 | B26 | 32 MPa RC Beam (35 cm x 25 cm) | Beam | 32MPa | Concrete Rectangular | 250 | 350 | 875 | 6987.5 | 0.61 | 1495.8 | G300E | 15449362.5 | 121.22 | G300E | 3816462.29 | 29.95
3704 | Story40 | B27 | 32 MPa RC Beam (40 cm x 25 cm) | Beam | 32MPa | Concrete Rectangular | 250 | 400 | 1000 | 6987.5 | 0.7 | 1709.48 | G300E | 9432489.77 | 74.01 | G300E | 3433917.94 | 26.94
3705 | Story40 | B28 | 32 MPa RC Beam (40 cm x 25 cm) | Beam | 32MPa | Concrete Rectangular | 250 | 400 | 1000 | 6987.5 | 0.7 | 1709.48 | G300E | 9431854.55 | 74.01 | G300E | 3433948.43 | 26.94
3706 | Story40 | B29 | 32 MPa RC Beam (47.5 cm x 25 cm) | Beam | 32MPa | Concrete Rectangular | 250 | 475 | 1187.5 | 6987.5 | 0.83 | 2030.01 | G300E | 7979089.77 | 62.61 | G300E | 4080397.47 | 32.02
3707 | Story40 | B3 | 32 MPa RC Beam (47.5 cm x 25 cm) | Beam | 32MPa | Concrete Rectangular | 250 | 475 | 1187.5 | 6987.5 | 0.83 | 2030.01 | G300E | 7978136.93 | 62.6 | G300E | 4080337.13 | 32.02
3708 | Story40 | B30 | 32 MPa RC Beam (60 cm x 40 cm) | Beam | 32MPa | Concrete Rectangular | 400 | 600 | 2400 | 6987.5 | 1.68 | 4102.75 | G300E | 5632877.84 | 44.2 | G300E | 9071054.35 | 71.17
3709 | Story40 | B31 | 32 MPa RC Beam (60 cm x 40 cm) | Beam | 32MPa | Concrete Rectangular | 400 | 600 | 2400 | 6987.5 | 1.68 | 4102.75 | G300E | 5702117.61 | 44.74 | G300E | 9071054.35 | 71.17
3710 | Story40 | B32 | 32 MPa RC Beam (45 cm x 25 cm) | Beam | 32MPa | Concrete Rectangular | 250 | 450 | 1125 | 6987.5 | 0.79 | 1923.17 | G300E | 9316243.18 | 73.1 | G300E | 3412600.83 | 26.78
3711 | Story40 | B33 | 32 MPa RC Beam (35 cm x 25 cm) | Beam | 32MPa | Concrete Rectangular | 250 | 350 | 875 | 6987.5 | 0.61 | 1495.8 | G300E | 11301963.64 | 88.68 | G300E | 3648076.56 | 28.62
3712 | Story40 | B34 | 32 MPa RC Beam (35 cm x 25 cm) | Beam | 32MPa | Concrete Rectangular | 250 | 350 | 875 | 6987.5 | 0.61 | 1495.8 | G300E | 15449044.89 | 121.22 | G300E | 3816461.18 | 29.95
3713 | Story40 | B35 | 32 MPa RC Beam (60 cm x 40 cm) | Beam | 32MPa | Concrete Rectangular | 400 | 600 | 2400 | 6987.5 | 1.68 | 4102.75 | G300E | 6743890.34 | 52.92 | G300E | 10031519.25 | 78.71
3714 | Story40 | B36 | 32 MPa RC Beam (60 cm x 40 cm) | Beam | 32MPa | Concrete Rectangular | 400 | 600 | 2400 | 6987.5 | 1.68 | 4102.75 | G300E | 6743890.34 | 52.92 | G300E | 10031519.25 | 78.71
3715 | Story40 | B37 | 32 MPa RC Beam (60 cm x 40 cm) | Beam | 32MPa | Concrete Rectangular | 400 | 600 | 2400 | 7200 | 1.73 | 4227.52 | G300E | 18523095.65 | 145.34 | G300E | 9049951.1 | 71.01
3716 | Story40 | B38 | 32 MPa RC Beam (60 cm x 40 cm) | Beam | 32MPa | Concrete Rectangular | 400 | 600 | 2400 | 6987.5 | 1.68 | 4102.75 | G300E | 5404513.64 | 42.41 | G300E | 9853654.35 | 77.32
3717 | Story40 | B39 | 32 MPa RC Beam (60 cm x 40 cm) | Beam | 32MPa | Concrete Rectangular | 400 | 600 | 2400 | 7200 | 1.73 | 4227.52 | G300E | 18525600 | 145.36 | G300E | 9050005.57 | 71.01
3718 | Story40 | B4 | 32 MPa RC Beam (60 cm x 40 cm) | Beam | 32MPa | Concrete Rectangular | 400 | 600 | 2400 | 6987.5 | 1.68 | 4102.75 | G300E | 5632877.84 | 44.2 | G300E | 9071054.35 | 71.17
3719 | Story40 | B40 | 32 MPa RC Beam (60 cm x 40 cm) | Beam | 32MPa | Concrete Rectangular | 400 | 600 | 2400 | 6987.5 | 1.68 | 4102.75 | G300E | 6743890.34 | 52.92 | G300E | 10031519.25 | 78.71
3720 | Story40 | B41 | 32 MPa RC Beam (60 cm x 40 cm) | Beam | 32MPa | Concrete Rectangular | 400 | 600 | 2400 | 6987.5 | 1.68 | 4102.75 | G300E | 6744207.95 | 52.92 | G300E | 10031519.25 | 78.71
3721 | Story40 | B42 | 32 MPa RC Beam (35 cm x 25 cm) | Beam | 32MPa | Concrete Rectangular | 250 | 350 | 875 | 6987.5 | 0.61 | 1495.8 | G300E | 15448409.66 | 121.21 | G300E | 3816426.72 | 29.95
3722 | Story40 | B43 | 32 MPa RC Beam (35 cm x 25 cm) | Beam | 32MPa | Concrete Rectangular | 250 | 350 | 875 | 6987.5 | 0.61 | 1495.8 | G300E | 11297199.43 | 88.64 | G300E | 3648098.79 | 28.62
3723 | Story40 | B44 | 32 MPa RC Beam (45 cm x 25 cm) | Beam | 32MPa | Concrete Rectangular | 250 | 450 | 1125 | 6987.5 | 0.79 | 1923.17 | G300E | 9316560.8 | 73.1 | G300E | 3412636.56 | 26.78
3724 | Story40 | B45 | 32 MPa RC Beam (60 cm x 40 cm) | Beam | 32MPa | Concrete Rectangular | 400 | 600 | 2400 | 6987.5 | 1.68 | 4102.75 | G300E | 5702435.23 | 44.74 | G300E | 9071054.35 | 71.17
3725 | Story40 | B46 | 32 MPa RC Beam (60 cm x 40 cm) | Beam | 32MPa | Concrete Rectangular | 400 | 600 | 2400 | 6987.5 | 1.68 | 4102.75 | G300E | 5686872.16 | 44.62 | G300E | 9071054.35 | 71.17
3726 | Story40 | B47 | 32 MPa RC Beam (45 cm x 25 cm) | Beam | 32MPa | Concrete Rectangular | 250 | 450 | 1125 | 6987.5 | 0.79 | 1923.17 | G300E | 9676734.66 | 75.93 | G300E | 3387750.26 | 26.58
3727 | Story40 | B48 | 32 MPa RC Beam (35 cm x 25 cm) | Beam | 32MPa | Concrete Rectangular | 250 | 350 | 875 | 6987.5 | 0.61 | 1495.8 | G300E | 10735340.91 | 84.23 | G300E | 2551406.06 | 20.02
3728 | Story40 | B49 | 32 MPa RC Beam (37.5 cm x 25 cm) | Beam | 32MPa | Concrete Rectangular | 250 | 375 | 937.5 | 6987.5 | 0.66 | 1602.64 | G300E | 16318353.41 | 128.04 | G300E | 4059387.73 | 31.85
3729 | Story40 | B5 | 32 MPa RC Beam (45 cm x 25 cm) | Beam | 32MPa | Concrete Rectangular | 250 | 450 | 1125 | 6987.5 | 0.79 | 1923.17 | G300E | 9316243.18 | 73.1 | G300E | 3412597.97 | 26.78
3730 | Story40 | B50 | 32 MPa RC Beam (60 cm x 40 cm) | Beam | 32MPa | Concrete Rectangular | 400 | 600 | 2400 | 6987.5 | 1.68 | 4102.75 | G300E | 5404513.64 | 42.41 | G300E | 9853654.35 | 77.32
3731 | Story40 | B51 | 32 MPa RC Beam (60 cm x 40 cm) | Beam | 32MPa | Concrete Rectangular | 400 | 600 | 2400 | 7200 | 1.73 | 4227.52 | G300E | 18523095.65 | 145.34 | G300E | 9049986.78 | 71.01
3732 | Story40 | B55 | 32 MPa RC Beam (60 cm x 40 cm) | Beam | 32MPa | Concrete Rectangular | 400 | 600 | 2400 | 6987.5 | 1.68 | 4102.75 | G300E | 17968204.35 | 140.99 | G300E | 8782711.49 | 68.91
3733 | Story40 | B56 | 32 MPa RC Beam (60 cm x 40 cm) | Beam | 32MPa | Concrete Rectangular | 400 | 600 | 2400 | 6987.5 | 1.68 | 4102.75 | G300E | 5404831.25 | 42.41 | G300E | 9853654.35 | 77.32
3734 | Story40 | B57 | 32 MPa RC Beam (37.5 cm x 25 cm) | Beam | 32MPa | Concrete Rectangular | 250 | 375 | 937.5 | 6987.5 | 0.66 | 1602.64 | G300E | 16315177.27 | 128.01 | G300E | 4059269.81 | 31.85
3735 | Story40 | B58 | 32 MPa RC Beam (35 cm x 25 cm) | Beam | 32MPa | Concrete Rectangular | 250 | 350 | 875 | 6987.5 | 0.61 | 1495.8 | G300E | 10729306.25 | 84.19 | G300E | 2551313.8 | 20.02
3736 | Story40 | B59 | 32 MPa RC Beam (45 cm x 25 cm) | Beam | 32MPa | Concrete Rectangular | 250 | 450 | 1125 | 6987.5 | 0.79 | 1923.17 | G300E | 9676734.66 | 75.93 | G300E | 3387750.26 | 26.58
3737 | Story40 | B6 | 32 MPa RC Beam (60 cm x 40 cm) | Beam | 32MPa | Concrete Rectangular | 400 | 600 | 2400 | 6987.5 | 1.68 | 4102.75 | G300E | 5702117.61 | 44.74 | G300E | 9071054.35 | 71.17
3738 | Story40 | B60 | 32 MPa RC Beam (60 cm x 40 cm) | Beam | 32MPa | Concrete Rectangular | 400 | 600 | 2400 | 6987.5 | 1.68 | 4102.75 | G300E | 5686872.16 | 44.62 | G300E | 9071054.35 | 71.17
3739 | Story40 | B61 | 32 MPa RC Beam (60 cm x 40 cm) | Beam | 32MPa | Concrete Rectangular | 400 | 600 | 2400 | 6987.5 | 1.68 | 4102.75 | G300E | 5702435.23 | 44.74 | G300E | 9071054.35 | 71.17
3740 | Story40 | B62 | 32 MPa RC Beam (45 cm x 25 cm) | Beam | 32MPa | Concrete Rectangular | 250 | 450 | 1125 | 6987.5 | 0.79 | 1923.17 | G300E | 9676734.66 | 75.93 | G300E | 3387748.83 | 26.58
3741 | Story40 | B63 | 32 MPa RC Beam (35 cm x 25 cm) | Beam | 32MPa | Concrete Rectangular | 250 | 350 | 875 | 6987.5 | 0.61 | 1495.8 | G300E | 11301010.8 | 88.67 | G300E | 3648098.79 | 28.62
3742 | Story40 | B64 | 32 MPa RC Beam (37.5 cm x 25 cm) | Beam | 32MPa | Concrete Rectangular | 250 | 375 | 937.5 | 6987.5 | 0.66 | 1602.64 | G300E | 16316765.34 | 128.03 | G300E | 4059478.25 | 31.85
3743 | Story40 | B65 | 32 MPa RC Beam (60 cm x 40 cm) | Beam | 32MPa | Concrete Rectangular | 400 | 600 | 2400 | 6987.5 | 1.68 | 4102.75 | G300E | 6743890.34 | 52.92 | G300E | 10031519.25 | 78.71
3744 | Story40 | B66 | 32 MPa RC Beam (60 cm x 40 cm) | Beam | 32MPa | Concrete Rectangular | 400 | 600 | 2400 | 7200 | 1.73 | 4227.52 | G300E | 18521843.48 | 145.33 | G300E | 9051192 | 71.02
3745 | Story40 | B67 | 32 MPa RC Beam (60 cm x 40 cm) | Beam | 32MPa | Concrete Rectangular | 400 | 600 | 2400 | 6987.5 | 1.68 | 4102.75 | G300E | 17966381.52 | 140.97 | G300E | 8782656.8 | 68.91
3746 | Story40 | B69 | 32 MPa RC Beam (60 cm x 40 cm) | Beam | 32MPa | Concrete Rectangular | 400 | 600 | 2400 | 6987.5 | 1.68 | 4102.75 | G300E | 17928102.17 | 140.67 | G300E | 8771463.43 | 68.82
3747 | Story40 | B7 | 32 MPa RC Beam (45 cm x 25 cm) | Beam | 32MPa | Concrete Rectangular | 250 | 450 | 1125 | 6987.5 | 0.79 | 1923.17 | G300E | 9583356.25 | 75.19 | G300E | 3387748.83 | 26.58
3748 | Story40 | B70 | 32 MPa RC Beam (60 cm x 40 cm) | Beam | 32MPa | Concrete Rectangular | 400 | 600 | 2400 | 6987.5 | 1.68 | 4102.75 | G300E | 17930836.41 | 140.69 | G300E | 10279918.86 | 80.66
3749 | Story40 | B71 | 32 MPa RC Beam (60 cm x 40 cm) | Beam | 32MPa | Concrete Rectangular | 400 | 600 | 2400 | 6987.5 | 1.68 | 4102.75 | G300E | 6751830.68 | 52.98 | G300E | 10031519.25 | 78.71
3750 | Story40 | B72 | 32 MPa RC Beam (37.5 cm x 25 cm) | Beam | 32MPa | Concrete Rectangular | 250 | 375 | 937.5 | 6987.5 | 0.66 | 1602.64 | G300E | 16321847.16 | 128.07 | G300E | 4059564 | 31.85
3751 | Story40 | B73 | 32 MPa RC Beam (35 cm x 25 cm) | Beam | 32MPa | Concrete Rectangular | 250 | 350 | 875 | 6987.5 | 0.61 | 1495.8 | G300E | 11293388.07 | 88.61 | G300E | 3647979.85 | 28.62
3752 | Story40 | B74 | 32 MPa RC Beam (45 cm x 25 cm) | Beam | 32MPa | Concrete Rectangular | 250 | 450 | 1125 | 6987.5 | 0.79 | 1923.17 | G300E | 9676417.05 | 75.92 | G300E | 3387665.93 | 26.58
3753 | Story40 | B75 | 32 MPa RC Beam (60 cm x 40 cm) | Beam | 32MPa | Concrete Rectangular | 400 | 600 | 2400 | 6987.5 | 1.68 | 4102.75 | G300E | 5702435.23 | 44.74 | G300E | 9071054.35 | 71.17
3754 | Story40 | B76 | 32 MPa RC Beam (60 cm x 40 cm) | Beam | 32MPa | Concrete Rectangular | 400 | 600 | 2400 | 6987.5 | 1.68 | 4102.75 | G300E | 5633830.68 | 44.21 | G300E | 9071054.35 | 71.17
3755 | Story40 | B77 | 32 MPa RC Beam (45 cm x 25 cm) | Beam | 32MPa | Concrete Rectangular | 250 | 450 | 1125 | 6987.5 | 0.79 | 1923.17 | G300E | 9316243.18 | 73.1 | G300E | 3412600.83 | 26.78
3756 | Story40 | B78 | 32 MPa RC Beam (40 cm x 25 cm) | Beam | 32MPa | Concrete Rectangular | 250 | 400 | 1000 | 6987.5 | 0.7 | 1709.48 | G300E | 9518563.07 | 74.69 | G300E | 3433675.29 | 26.94
3757 | Story40 | B79 | 32 MPa RC Beam (35 cm x 25 cm) | Beam | 32MPa | Concrete Rectangular | 250 | 350 | 875 | 6987.5 | 0.61 | 1495.8 | G300E | 15449044.89 | 121.22 | G300E | 3816468.96 | 29.95
3758 | Story40 | B8 | 32 MPa RC Beam (60 cm x 40 cm) | Beam | 32MPa | Concrete Rectangular | 400 | 600 | 2400 | 6987.5 | 1.68 | 4102.75 | G300E | 5686872.16 | 44.62 | G300E | 9071054.35 | 71.17
3759 | Story40 | B80 | 32 MPa RC Beam (35 cm x 25 cm) | Beam | 32MPa | Concrete Rectangular | 250 | 350 | 875 | 6987.5 | 0.61 | 1495.8 | G300E | 15448092.05 | 121.21 | G300E | 3816413.38 | 29.94
3760 | Story40 | B81 | 32 MPa RC Beam (60 cm x 40 cm) | Beam | 32MPa | Concrete Rectangular | 400 | 600 | 2400 | 6987.5 | 1.68 | 4102.75 | G300E | 6744843.18 | 52.92 | G300E | 10031519.25 | 78.71
3761 | Story40 | B82 | 32 MPa RC Beam (37.5 cm x 25 cm) | Beam | 32MPa | Concrete Rectangular | 250 | 375 | 937.5 | 6987.5 | 0.66 | 1602.64 | G300E | 16313589.2 | 128 | G300E | 4059348.42 | 31.85
3762 | Story40 | B83 | 32 MPa RC Beam (60 cm x 40 cm) | Beam | 32MPa | Concrete Rectangular | 400 | 600 | 2400 | 6987.5 | 1.68 | 4102.75 | G300E | 5405148.86 | 42.41 | G300E | 9853654.35 | 77.32
3763 | Story40 | B84 | 32 MPa RC Beam (37.5 cm x 25 cm) | Beam | 32MPa | Concrete Rectangular | 250 | 375 | 937.5 | 6987.5 | 0.66 | 1602.64 | G300E | 16321847.16 | 128.07 | G300E | 4059499.69 | 31.85
3764 | Story40 | B85 | 32 MPa RC Beam (60 cm x 40 cm) | Beam | 32MPa | Concrete Rectangular | 400 | 600 | 2400 | 6987.5 | 1.68 | 4102.75 | G300E | 6756912.5 | 53.02 | G300E | 10031519.25 | 78.71
3765 | Story40 | B86 | 32 MPa RC Beam (35 cm x 25 cm) | Beam | 32MPa | Concrete Rectangular | 250 | 350 | 875 | 6987.5 | 0.61 | 1495.8 | G300E | 15415695.45 | 120.96 | G300E | 3780131.42 | 29.66
3766 | Story40 | B87 | 32 MPa RC Beam (35 cm x 25 cm) | Beam | 32MPa | Concrete Rectangular | 250 | 350 | 875 | 6987.5 | 0.61 | 1495.8 | G300E | 15393780.11 | 120.79 | G300E | 3794600.62 | 29.77
3767 | Story40 | B88 | 32 MPa RC Beam (40 cm x 25 cm) | Beam | 32MPa | Concrete Rectangular | 250 | 400 | 1000 | 6987.5 | 0.7 | 1709.48 | G300E | 9419467.61 | 73.91 | G300E | 3419145.1 | 26.83
3768 | Story40 | B89 | 32 MPa RC Beam (45 cm x 25 cm) | Beam | 32MPa | Concrete Rectangular | 250 | 450 | 1125 | 6987.5 | 0.79 | 1923.17 | G300E | 9313702.27 | 73.08 | G300E | 3412515.07 | 26.78
3769 | Story40 | B9 | 32 MPa RC Beam (45 cm x 25 cm) | Beam | 32MPa | Concrete Rectangular | 250 | 450 | 1125 | 6987.5 | 0.79 | 1923.17 | G300E | 9583356.25 | 75.19 | G300E | 3387748.83 | 26.58
3770 | Story40 | B90 | 32 MPa RC Beam (60 cm x 40 cm) | Beam | 32MPa | Concrete Rectangular | 400 | 600 | 2400 | 6987.5 | 1.68 | 4102.75 | G300E | 5631607.39 | 44.19 | G300E | 9071054.35 | 71.17
3771 | Story40 | B91 | 32 MPa RC Beam (60 cm x 40 cm) | Beam | 32MPa | Concrete Rectangular | 400 | 600 | 2400 | 6987.5 | 1.68 | 4102.75 | G300E | 5535370.45 | 43.43 | G300E | 8288454.35 | 65.03
3772 | Story40 | B92 | 32 MPa RC Beam (47.5 cm x 25 cm) | Beam | 32MPa | Concrete Rectangular | 250 | 475 | 1187.5 | 6987.5 | 0.83 | 2030.01 | G300E | 7978136.93 | 62.6 | G300E | 4080343.16 | 32.02
3773 | Story40 | B93 | 32 MPa RC Beam (47.5 cm x 25 cm) | Beam | 32MPa | Concrete Rectangular | 250 | 475 | 1187.5 | 6987.5 | 0.83 | 2030.01 | G300E | 7979089.77 | 62.61 | G300E | 4080397.47 | 32.02
3774 | Story40 | B94 | 32 MPa RC Beam (40 cm x 25 cm) | Beam | 32MPa | Concrete Rectangular | 250 | 400 | 1000 | 6987.5 | 0.7 | 1709.48 | G300E | 9517610.23 | 74.68 | G300E | 3433704.51 | 26.94
3775 | Story40 | B95 | 32 MPa RC Beam (45 cm x 25 cm) | Beam | 32MPa | Concrete Rectangular | 250 | 450 | 1125 | 6987.5 | 0.79 | 1923.17 | G300E | 9316560.8 | 73.1 | G300E | 3412636.56 | 26.78
3776 | Story40 | B96 | 32 MPa RC Beam (35 cm x 25 cm) | Beam | 32MPa | Concrete Rectangular | 250 | 350 | 875 | 6987.5 | 0.61 | 1495.8 | G300E | 11303234.09 | 88.69 | G300E | 3648103.24 | 28.62
3777 | Story40 | B97 | 32 MPa RC Beam (45 cm x 25 cm) | Beam | 32MPa | Concrete Rectangular | 250 | 450 | 1125 | 6987.5 | 0.79 | 1923.17 | G300E | 9583673.86 | 75.2 | G300E | 3387750.26 | 26.58
3778 | Story40 | B98 | 32 MPa RC Beam (35 cm x 25 cm) | Beam | 32MPa | Concrete Rectangular | 250 | 350 | 875 | 6987.5 | 0.61 | 1495.8 | G300E | 10734070.45 | 84.22 | G300E | 2551282.67 | 20.02
3779 | Story40 | B99 | 32 MPa RC Beam (45 cm x 25 cm) | Beam | 32MPa | Concrete Rectangular | 250 | 450 | 1125 | 6987.5 | 0.79 | 1923.17 | G300E | 9583038.64 | 75.19 | G300E | 3387663.08 | 26.58
3780 | Story41 | B1 | 32 MPa RC Beam (60 cm x 40 cm) | Beam | 32MPa | Concrete Rectangular | 400 | 600 | 2400 | 6975 | 1.67 | 4095.41 | G300E | 5785762.5 | 45.4 | G300E | 8273627.06 | 64.92
3781 | Story41 | B10 | 32 MPa RC Beam (60 cm x 40 cm) | Beam | 32MPa | Concrete Rectangular | 400 | 600 | 2400 | 6975 | 1.67 | 4095.41 | G300E | 5657676.14 | 44.39 | G300E | 6711227.06 | 52.66
3782 | Story41 | B100 | 32 MPa RC Beam (35 cm x 25 cm) | Beam | 32MPa | Concrete Rectangular | 250 | 350 | 875 | 6975 | 0.61 | 1493.12 | G300E | 11881595.45 | 93.23 | G300E | 3694169.41 | 28.99
3783 | Story41 | B101 | 32 MPa RC Beam (37.5 cm x 25 cm) | Beam | 32MPa | Concrete Rectangular | 250 | 375 | 937.5 | 6975 | 0.65 | 1599.77 | G300E | 13455726.14 | 105.58 | G300E | 2963650.95 | 23.25
3784 | Story41 | B102 | 32 MPa RC Beam (35 cm x 25 cm) | Beam | 32MPa | Concrete Rectangular | 250 | 350 | 875 | 6975 | 0.61 | 1493.12 | G300E | 13037226.14 | 102.29 | G300E | 3228554.23 | 25.33
3785 | Story41 | B103 | 32 MPa RC Beam (37.5 cm x 25 cm) | Beam | 32MPa | Concrete Rectangular | 250 | 375 | 937.5 | 6975 | 0.65 | 1599.77 | G300E | 12480494.32 | 97.93 | G300E | 3477184.53 | 27.28
3786 | Story41 | B104 | 32 MPa RC Beam (37.5 cm x 25 cm) | Beam | 32MPa | Concrete Rectangular | 250 | 375 | 937.5 | 6975 | 0.65 | 1599.77 | G300E | 12479226.14 | 97.92 | G300E | 3477156 | 27.28
3787 | Story41 | B105 | 32 MPa RC Beam (60 cm x 40 cm) | Beam | 32MPa | Concrete Rectangular | 400 | 600 | 2400 | 6975 | 1.67 | 4095.41 | G300E | 5784177.27 | 45.38 | G300E | 8273627.06 | 64.92
3788 | Story41 | B106 | 32 MPa RC Beam (60 cm x 40 cm) | Beam | 32MPa | Concrete Rectangular | 400 | 600 | 2400 | 6975 | 1.67 | 4095.41 | G300E | 5786079.55 | 45.4 | G300E | 8273627.06 | 64.92
3789 | Story41 | B107 | 32 MPa RC Beam (60 cm x 40 cm) | Beam | 32MPa | Concrete Rectangular | 400 | 600 | 2400 | 6975 | 1.67 | 4095.41 | G300E | 5564464.77 | 43.66 | G300E | 7883027.06 | 61.85
3790 | Story41 | B108 | 32 MPa RC Beam (60 cm x 40 cm) | Beam | 32MPa | Concrete Rectangular | 400 | 600 | 2400 | 6975 | 1.67 | 4095.41 | G300E | 5657359.09 | 44.39 | G300E | 6711227.06 | 52.66
3791 | Story41 | B109 | 32 MPa RC Beam (60 cm x 40 cm) | Beam | 32MPa | Concrete Rectangular | 400 | 600 | 2400 | 6975 | 1.67 | 4095.41 | G300E | 5637702.27 | 44.24 | G300E | 6711227.06 | 52.66
3792 | Story41 | B11 | 32 MPa RC Beam (37.5 cm x 25 cm) | Beam | 32MPa | Concrete Rectangular | 250 | 375 | 937.5 | 6975 | 0.65 | 1599.77 | G300E | 13456994.32 | 105.59 | G300E | 2963411.97 | 23.25
3793 | Story41 | B110 | 32 MPa RC Beam (60 cm x 40 cm) | Beam | 32MPa | Concrete Rectangular | 400 | 600 | 2400 | 6975 | 1.67 | 4095.41 | G300E | 5657042.05 | 44.39 | G300E | 6711227.06 | 52.66
3794 | Story41 | B111 | 32 MPa RC Beam (60 cm x 40 cm) | Beam | 32MPa | Concrete Rectangular | 400 | 600 | 2400 | 6975 | 1.67 | 4095.41 | G300E | 5565098.86 | 43.67 | G300E | 7883027.06 | 61.85
3795 | Story41 | B112 | 32 MPa RC Beam (60 cm x 40 cm) | Beam | 32MPa | Concrete Rectangular | 400 | 600 | 2400 | 6975 | 1.67 | 4095.41 | G300E | 5784177.27 | 45.38 | G300E | 8273627.06 | 64.92
3796 | Story41 | B12 | 32 MPa RC Beam (60 cm x 40 cm) | Beam | 32MPa | Concrete Rectangular | 400 | 600 | 2400 | 6975 | 1.67 | 4095.41 | G300E | 5564464.77 | 43.66 | G300E | 7883027.06 | 61.85
3797 | Story41 | B13 | 32 MPa RC Beam (37.5 cm x 25 cm) | Beam | 32MPa | Concrete Rectangular | 250 | 375 | 937.5 | 6975 | 0.65 | 1599.77 | G300E | 12469080.68 | 97.84 | G300E | 3477089.42 | 27.28
3798 | Story41 | B14 | 32 MPa RC Beam (60 cm x 40 cm) | Beam | 32MPa | Concrete Rectangular | 400 | 600 | 2400 | 6975 | 1.67 | 4095.41 | G300E | 5785762.5 | 45.4 | G300E | 8273627.06 | 64.92
3799 | Story41 | B15 | 32 MPa RC Beam (60 cm x 40 cm) | Beam | 32MPa | Concrete Rectangular | 400 | 600 | 2400 | 6975 | 1.67 | 4095.41 | G300E | 5786079.55 | 45.4 | G300E | 8273627.06 | 64.92
3800 | Story41 | B16 | 32 MPa RC Beam (60 cm x 40 cm) | Beam | 32MPa | Concrete Rectangular | 400 | 600 | 2400 | 6975 | 1.67 | 4095.41 | G300E | 5564464.77 | 43.66 | G300E | 7883027.06 | 61.85
3801 | Story41 | B17 | 32 MPa RC Beam (37.5 cm x 25 cm) | Beam | 32MPa | Concrete Rectangular | 250 | 375 | 937.5 | 6975 | 0.65 | 1599.77 | G300E | 12469080.68 | 97.84 | G300E | 3477083.47 | 27.28
3802 | Story41 | B18 | 32 MPa RC Beam (35 cm x 25 cm) | Beam | 32MPa | Concrete Rectangular | 250 | 350 | 875 | 6975 | 0.61 | 1493.12 | G300E | 13032470.45 | 102.26 | G300E | 3228546.47 | 25.33
3803 | Story41 | B19 | 32 MPa RC Beam (35 cm x 25 cm) | Beam | 32MPa | Concrete Rectangular | 250 | 350 | 875 | 6975 | 0.61 | 1493.12 | G300E | 13032470.45 | 102.26 | G300E | 3228547.58 | 25.33
3804 | Story41 | B2 | 32 MPa RC Beam (60 cm x 40 cm) | Beam | 32MPa | Concrete Rectangular | 400 | 600 | 2400 | 6975 | 1.67 | 4095.41 | G300E | 5785762.5 | 45.4 | G300E | 8273627.06 | 64.92
3805 | Story41 | B20 | 32 MPa RC Beam (45 cm x 25 cm) | Beam | 32MPa | Concrete Rectangular | 250 | 450 | 1125 | 6975 | 0.78 | 1919.72 | G300E | 9186709.09 | 72.08 | G300E | 4378079.26 | 34.35
3806 | Story41 | B21 | 32 MPa RC Beam (35 cm x 25 cm) | Beam | 32MPa | Concrete Rectangular | 250 | 350 | 875 | 6975 | 0.61 | 1493.12 | G300E | 11801700 | 92.6 | G300E | 3694219.34 | 28.99
3807 | Story41 | B22 | 32 MPa RC Beam (37.5 cm x 25 cm) | Beam | 32MPa | Concrete Rectangular | 250 | 375 | 937.5 | 6975 | 0.65 | 1599.77 | G300E | 16452439.77 | 129.09 | G300E | 3965630.7 | 31.12
3808 | Story41 | B23 | 32 MPa RC Beam (35 cm x 25 cm) | Beam | 32MPa | Concrete Rectangular | 250 | 350 | 875 | 6975 | 0.61 | 1493.12 | G300E | 11463729.55 | 89.95 | G300E | 1543774.37 | 12.11
3809 | Story41 | B24 | 32 MPa RC Beam (37.5 cm x 25 cm) | Beam | 32MPa | Concrete Rectangular | 250 | 375 | 937.5 | 6975 | 0.65 | 1599.77 | G300E | 16452122.73 | 129.09 | G300E | 3965702.04 | 31.12
3810 | Story41 | B25 | 32 MPa RC Beam (35 cm x 25 cm) | Beam | 32MPa | Concrete Rectangular | 250 | 350 | 875 | 6975 | 0.61 | 1493.12 | G300E | 11800748.86 | 92.59 | G300E | 3694191.6 | 28.99
3811 | Story41 | B26 | 32 MPa RC Beam (45 cm x 25 cm) | Beam | 32MPa | Concrete Rectangular | 250 | 450 | 1125 | 6975 | 0.78 | 1919.72 | G300E | 9186075 | 72.08 | G300E | 4378123.48 | 34.35
3812 | Story41 | B27 | 32 MPa RC Beam (35 cm x 25 cm) | Beam | 32MPa | Concrete Rectangular | 250 | 350 | 875 | 6975 | 0.61 | 1493.12 | G300E | 13032470.45 | 102.26 | G300E | 3228537.59 | 25.33
3813 | Story41 | B28 | 32 MPa RC Beam (35 cm x 25 cm) | Beam | 32MPa | Concrete Rectangular | 250 | 350 | 875 | 6975 | 0.61 | 1493.12 | G300E | 13033104.55 | 102.26 | G300E | 3228549.8 | 25.33
3814 | Story41 | B29 | 32 MPa RC Beam (37.5 cm x 25 cm) | Beam | 32MPa | Concrete Rectangular | 250 | 375 | 937.5 | 6975 | 0.65 | 1599.77 | G300E | 12469714.77 | 97.84 | G300E | 3477091.79 | 27.28
3815 | Story41 | B3 | 32 MPa RC Beam (37.5 cm x 25 cm) | Beam | 32MPa | Concrete Rectangular | 250 | 375 | 937.5 | 6975 | 0.65 | 1599.77 | G300E | 12469080.68 | 97.84 | G300E | 3477085.85 | 27.28
3816 | Story41 | B30 | 32 MPa RC Beam (60 cm x 40 cm) | Beam | 32MPa | Concrete Rectangular | 400 | 600 | 2400 | 6975 | 1.67 | 4095.41 | G300E | 5564464.77 | 43.66 | G300E | 7883027.06 | 61.85
3817 | Story41 | B31 | 32 MPa RC Beam (60 cm x 40 cm) | Beam | 32MPa | Concrete Rectangular | 400 | 600 | 2400 | 6975 | 1.67 | 4095.41 | G300E | 5657359.09 | 44.39 | G300E | 6711227.06 | 52.66
3818 | Story41 | B32 | 32 MPa RC Beam (37.5 cm x 25 cm) | Beam | 32MPa | Concrete Rectangular | 250 | 375 | 937.5 | 6975 | 0.65 | 1599.77 | G300E | 13456043.18 | 105.58 | G300E | 2963403.65 | 23.25
3819 | Story41 | B33 | 32 MPa RC Beam (35 cm x 25 cm) | Beam | 32MPa | Concrete Rectangular | 250 | 350 | 875 | 6975 | 0.61 | 1493.12 | G300E | 11880961.36 | 93.22 | G300E | 3694015.17 | 28.98
3820 | Story41 | B34 | 32 MPa RC Beam (45 cm x 25 cm) | Beam | 32MPa | Concrete Rectangular | 250 | 450 | 1125 | 6975 | 0.78 | 1919.72 | G300E | 9186392.05 | 72.08 | G300E | 4378132.04 | 34.35
3821 | Story41 | B35 | 32 MPa RC Beam (60 cm x 40 cm) | Beam | 32MPa | Concrete Rectangular | 400 | 600 | 2400 | 6975 | 1.67 | 4095.41 | G300E | 5867560.23 | 46.04 | G300E | 8841773.78 | 69.38
3822 | Story41 | B36 | 32 MPa RC Beam (60 cm x 40 cm) | Beam | 32MPa | Concrete Rectangular | 400 | 600 | 2400 | 6975 | 1.67 | 4095.41 | G300E | 5867560.23 | 46.04 | G300E | 8841773.78 | 69.38
3823 | Story41 | B37 | 32 MPa RC Beam (60 cm x 40 cm) | Beam | 32MPa | Concrete Rectangular | 400 | 600 | 2400 | 7200 | 1.73 | 4227.52 | G300E | 16430713.04 | 128.92 | G300E | 10298937.6 | 80.81
3824 | Story41 | B38 | 32 MPa RC Beam (60 cm x 40 cm) | Beam | 32MPa | Concrete Rectangular | 400 | 600 | 2400 | 6975 | 1.67 | 4095.41 | G300E | 5488373.86 | 43.06 | G300E | 9054827.06 | 71.05
3825 | Story41 | B39 | 32 MPa RC Beam (60 cm x 40 cm) | Beam | 32MPa | Concrete Rectangular | 400 | 600 | 2400 | 7200 | 1.73 | 4227.52 | G300E | 16423826.09 | 128.87 | G300E | 10300092.1 | 80.82
3826 | Story41 | B4 | 32 MPa RC Beam (60 cm x 40 cm) | Beam | 32MPa | Concrete Rectangular | 400 | 600 | 2400 | 6975 | 1.67 | 4095.41 | G300E | 5564464.77 | 43.66 | G300E | 7883027.06 | 61.85
3827 | Story41 | B40 | 32 MPa RC Beam (60 cm x 40 cm) | Beam | 32MPa | Concrete Rectangular | 400 | 600 | 2400 | 6975 | 1.67 | 4095.41 | G300E | 5868194.32 | 46.04 | G300E | 8841773.78 | 69.38
3828 | Story41 | B41 | 32 MPa RC Beam (60 cm x 40 cm) | Beam | 32MPa | Concrete Rectangular | 400 | 600 | 2400 | 6975 | 1.67 | 4095.41 | G300E | 5868194.32 | 46.04 | G300E | 8841773.78 | 69.38
3829 | Story41 | B42 | 32 MPa RC Beam (45 cm x 25 cm) | Beam | 32MPa | Concrete Rectangular | 250 | 450 | 1125 | 6975 | 0.78 | 1919.72 | G300E | 9186075 | 72.08 | G300E | 4378122.06 | 34.35
3830 | Story41 | B43 | 32 MPa RC Beam (35 cm x 25 cm) | Beam | 32MPa | Concrete Rectangular | 250 | 350 | 875 | 6975 | 0.61 | 1493.12 | G300E | 11801382.95 | 92.6 | G300E | 3694258.18 | 28.99
3831 | Story41 | B44 | 32 MPa RC Beam (37.5 cm x 25 cm) | Beam | 32MPa | Concrete Rectangular | 250 | 375 | 937.5 | 6975 | 0.65 | 1599.77 | G300E | 13456677.27 | 105.59 | G300E | 2963397.71 | 23.25
3832 | Story41 | B45 | 32 MPa RC Beam (60 cm x 40 cm) | Beam | 32MPa | Concrete Rectangular | 400 | 600 | 2400 | 6975 | 1.67 | 4095.41 | G300E | 5657359.09 | 44.39 | G300E | 6711227.06 | 52.66
3833 | Story41 | B46 | 32 MPa RC Beam (60 cm x 40 cm) | Beam | 32MPa | Concrete Rectangular | 400 | 600 | 2400 | 6975 | 1.67 | 4095.41 | G300E | 5637702.27 | 44.24 | G300E | 6711227.06 | 52.66
3834 | Story41 | B47 | 32 MPa RC Beam (37.5 cm x 25 cm) | Beam | 32MPa | Concrete Rectangular | 250 | 375 | 937.5 | 6975 | 0.65 | 1599.77 | G300E | 14052088.64 | 110.26 | G300E | 2978033.32 | 23.37
3835 | Story41 | B48 | 32 MPa RC Beam (35 cm x 25 cm) | Beam | 32MPa | Concrete Rectangular | 250 | 350 | 875 | 6975 | 0.61 | 1493.12 | G300E | 11464046.59 | 89.95 | G300E | 1543797.68 | 12.11
3836 | Story41 | B49 | 32 MPa RC Beam (37.5 cm x 25 cm) | Beam | 32MPa | Concrete Rectangular | 250 | 375 | 937.5 | 6975 | 0.65 | 1599.77 | G300E | 16452756.82 | 129.09 | G300E | 3965654.48 | 31.12
3837 | Story41 | B5 | 32 MPa RC Beam (37.5 cm x 25 cm) | Beam | 32MPa | Concrete Rectangular | 250 | 375 | 937.5 | 6975 | 0.65 | 1599.77 | G300E | 13456360.23 | 105.58 | G300E | 2963407.22 | 23.25
3838 | Story41 | B50 | 32 MPa RC Beam (60 cm x 40 cm) | Beam | 32MPa | Concrete Rectangular | 400 | 600 | 2400 | 6975 | 1.67 | 4095.41 | G300E | 5488690.91 | 43.07 | G300E | 9054827.06 | 71.05
3839 | Story41 | B51 | 32 MPa RC Beam (60 cm x 40 cm) | Beam | 32MPa | Concrete Rectangular | 400 | 600 | 2400 | 7200 | 1.73 | 4227.52 | G300E | 16430713.04 | 128.92 | G300E | 10298933.84 | 80.81
3840 | Story41 | B55 | 32 MPa RC Beam (60 cm x 40 cm) | Beam | 32MPa | Concrete Rectangular | 400 | 600 | 2400 | 6975 | 1.67 | 4095.41 | G300E | 15909368.48 | 124.83 | G300E | 9976959.33 | 78.28
3841 | Story41 | B56 | 32 MPa RC Beam (60 cm x 40 cm) | Beam | 32MPa | Concrete Rectangular | 400 | 600 | 2400 | 6975 | 1.67 | 4095.41 | G300E | 5489959.09 | 43.08 | G300E | 9054827.06 | 71.05
3842 | Story41 | B57 | 32 MPa RC Beam (37.5 cm x 25 cm) | Beam | 32MPa | Concrete Rectangular | 250 | 375 | 937.5 | 6975 | 0.65 | 1599.77 | G300E | 16446098.86 | 129.04 | G300E | 3965470.2 | 31.11
3843 | Story41 | B58 | 32 MPa RC Beam (35 cm x 25 cm) | Beam | 32MPa | Concrete Rectangular | 250 | 350 | 875 | 6975 | 0.61 | 1493.12 | G300E | 11461193.18 | 89.93 | G300E | 1543572.41 | 12.11
3844 | Story41 | B59 | 32 MPa RC Beam (37.5 cm x 25 cm) | Beam | 32MPa | Concrete Rectangular | 250 | 375 | 937.5 | 6975 | 0.65 | 1599.77 | G300E | 14052405.68 | 110.26 | G300E | 2978021.43 | 23.37
3845 | Story41 | B6 | 32 MPa RC Beam (60 cm x 40 cm) | Beam | 32MPa | Concrete Rectangular | 400 | 600 | 2400 | 6975 | 1.67 | 4095.41 | G300E | 5657359.09 | 44.39 | G300E | 6711227.06 | 52.66
3846 | Story41 | B60 | 32 MPa RC Beam (60 cm x 40 cm) | Beam | 32MPa | Concrete Rectangular | 400 | 600 | 2400 | 6975 | 1.67 | 4095.41 | G300E | 5637702.27 | 44.24 | G300E | 6711227.06 | 52.66
3847 | Story41 | B61 | 32 MPa RC Beam (60 cm x 40 cm) | Beam | 32MPa | Concrete Rectangular | 400 | 600 | 2400 | 6975 | 1.67 | 4095.41 | G300E | 5657676.14 | 44.39 | G300E | 6711227.06 | 52.66
3848 | Story41 | B62 | 32 MPa RC Beam (37.5 cm x 25 cm) | Beam | 32MPa | Concrete Rectangular | 250 | 375 | 937.5 | 6975 | 0.65 | 1599.77 | G300E | 14051454.55 | 110.25 | G300E | 2978097.52 | 23.37
3849 | Story41 | B63 | 32 MPa RC Beam (35 cm x 25 cm) | Beam | 32MPa | Concrete Rectangular | 250 | 350 | 875 | 6975 | 0.61 | 1493.12 | G300E | 11880327.27 | 93.22 | G300E | 3694006.29 | 28.98
3850 | Story41 | B64 | 32 MPa RC Beam (37.5 cm x 25 cm) | Beam | 32MPa | Concrete Rectangular | 250 | 375 | 937.5 | 6975 | 0.65 | 1599.77 | G300E | 16452439.77 | 129.09 | G300E | 3965642.59 | 31.12
3851 | Story41 | B65 | 32 MPa RC Beam (60 cm x 40 cm) | Beam | 32MPa | Concrete Rectangular | 400 | 600 | 2400 | 6975 | 1.67 | 4095.41 | G300E | 5867243.18 | 46.04 | G300E | 8841773.78 | 69.38
3852 | Story41 | B66 | 32 MPa RC Beam (60 cm x 40 cm) | Beam | 32MPa | Concrete Rectangular | 400 | 600 | 2400 | 7200 | 1.73 | 4227.52 | G300E | 16430400 | 128.92 | G300E | 10300165.36 | 80.82
3853 | Story41 | B67 | 32 MPa RC Beam (60 cm x 40 cm) | Beam | 32MPa | Concrete Rectangular | 400 | 600 | 2400 | 6975 | 1.67 | 4095.41 | G300E | 15909065.22 | 124.83 | G300E | 9976966.61 | 78.28
3854 | Story41 | B69 | 32 MPa RC Beam (60 cm x 40 cm) | Beam | 32MPa | Concrete Rectangular | 400 | 600 | 2400 | 6975 | 1.67 | 4095.41 | G300E | 15889959.78 | 124.68 | G300E | 9977881.25 | 78.29
3855 | Story41 | B7 | 32 MPa RC Beam (37.5 cm x 25 cm) | Beam | 32MPa | Concrete Rectangular | 250 | 375 | 937.5 | 6975 | 0.65 | 1599.77 | G300E | 14050186.36 | 110.24 | G300E | 2978263.97 | 23.37
3856 | Story41 | B70 | 32 MPa RC Beam (60 cm x 40 cm) | Beam | 32MPa | Concrete Rectangular | 400 | 600 | 2400 | 6975 | 1.67 | 4095.41 | G300E | 15895115.22 | 124.72 | G300E | 9976744.62 | 78.28
3857 | Story41 | B71 | 32 MPa RC Beam (60 cm x 40 cm) | Beam | 32MPa | Concrete Rectangular | 400 | 600 | 2400 | 6975 | 1.67 | 4095.41 | G300E | 5875486.36 | 46.1 | G300E | 8841773.78 | 69.38
3858 | Story41 | B72 | 32 MPa RC Beam (37.5 cm x 25 cm) | Beam | 32MPa | Concrete Rectangular | 250 | 375 | 937.5 | 6975 | 0.65 | 1599.77 | G300E | 16452756.82 | 129.09 | G300E | 3966307.2 | 31.12
3859 | Story41 | B73 | 32 MPa RC Beam (35 cm x 25 cm) | Beam | 32MPa | Concrete Rectangular | 250 | 350 | 875 | 6975 | 0.61 | 1493.12 | G300E | 11803602.27 | 92.62 | G300E | 3694401.33 | 28.99
3860 | Story41 | B74 | 32 MPa RC Beam (37.5 cm x 25 cm) | Beam | 32MPa | Concrete Rectangular | 250 | 375 | 937.5 | 6975 | 0.65 | 1599.77 | G300E | 14050503.41 | 110.25 | G300E | 2977969.12 | 23.37
3861 | Story41 | B75 | 32 MPa RC Beam (60 cm x 40 cm) | Beam | 32MPa | Concrete Rectangular | 400 | 600 | 2400 | 6975 | 1.67 | 4095.41 | G300E | 5657042.05 | 44.39 | G300E | 6711227.06 | 52.66
3862 | Story41 | B76 | 32 MPa RC Beam (60 cm x 40 cm) | Beam | 32MPa | Concrete Rectangular | 400 | 600 | 2400 | 6975 | 1.67 | 4095.41 | G300E | 5564464.77 | 43.66 | G300E | 7883027.06 | 61.85
3863 | Story41 | B77 | 32 MPa RC Beam (37.5 cm x 25 cm) | Beam | 32MPa | Concrete Rectangular | 250 | 375 | 937.5 | 6975 | 0.65 | 1599.77 | G300E | 13456677.27 | 105.59 | G300E | 2963404.84 | 23.25
3864 | Story41 | B78 | 32 MPa RC Beam (35 cm x 25 cm) | Beam | 32MPa | Concrete Rectangular | 250 | 350 | 875 | 6975 | 0.61 | 1493.12 | G300E | 13032470.45 | 102.26 | G300E | 3228537.59 | 25.33
3865 | Story41 | B79 | 32 MPa RC Beam (45 cm x 25 cm) | Beam | 32MPa | Concrete Rectangular | 250 | 450 | 1125 | 6975 | 0.78 | 1919.72 | G300E | 9187026.14 | 72.08 | G300E | 4378086.39 | 34.35
3866 | Story41 | B8 | 32 MPa RC Beam (60 cm x 40 cm) | Beam | 32MPa | Concrete Rectangular | 400 | 600 | 2400 | 6975 | 1.67 | 4095.41 | G300E | 5637702.27 | 44.24 | G300E | 6711227.06 | 52.66
3867 | Story41 | B80 | 32 MPa RC Beam (45 cm x 25 cm) | Beam | 32MPa | Concrete Rectangular | 250 | 450 | 1125 | 6975 | 0.78 | 1919.72 | G300E | 9186709.09 | 72.08 | G300E | 4378066.41 | 34.35
3868 | Story41 | B81 | 32 MPa RC Beam (60 cm x 40 cm) | Beam | 32MPa | Concrete Rectangular | 400 | 600 | 2400 | 6975 | 1.67 | 4095.41 | G300E | 5868194.32 | 46.04 | G300E | 8841773.78 | 69.38
3869 | Story41 | B82 | 32 MPa RC Beam (37.5 cm x 25 cm) | Beam | 32MPa | Concrete Rectangular | 250 | 375 | 937.5 | 6975 | 0.65 | 1599.77 | G300E | 16444513.64 | 129.03 | G300E | 3965441.66 | 31.11
3870 | Story41 | B83 | 32 MPa RC Beam (60 cm x 40 cm) | Beam | 32MPa | Concrete Rectangular | 400 | 600 | 2400 | 6975 | 1.67 | 4095.41 | G300E | 5490276.14 | 43.08 | G300E | 9054827.06 | 71.05
3871 | Story41 | B84 | 32 MPa RC Beam (37.5 cm x 25 cm) | Beam | 32MPa | Concrete Rectangular | 250 | 375 | 937.5 | 6975 | 0.65 | 1599.77 | G300E | 16451805.68 | 129.09 | G300E | 3966378.53 | 31.12
3872 | Story41 | B85 | 32 MPa RC Beam (60 cm x 40 cm) | Beam | 32MPa | Concrete Rectangular | 400 | 600 | 2400 | 6975 | 1.67 | 4095.41 | G300E | 5876754.55 | 46.11 | G300E | 8841773.78 | 69.38
3873 | Story41 | B86 | 32 MPa RC Beam (45 cm x 25 cm) | Beam | 32MPa | Concrete Rectangular | 250 | 450 | 1125 | 6975 | 0.78 | 1919.72 | G300E | 9185440.91 | 72.07 | G300E | 4379149.12 | 34.36
3874 | Story41 | B87 | 32 MPa RC Beam (45 cm x 25 cm) | Beam | 32MPa | Concrete Rectangular | 250 | 450 | 1125 | 6975 | 0.78 | 1919.72 | G300E | 9093497.73 | 71.35 | G300E | 4379164.82 | 34.36
3875 | Story41 | B88 | 32 MPa RC Beam (35 cm x 25 cm) | Beam | 32MPa | Concrete Rectangular | 250 | 350 | 875 | 6975 | 0.61 | 1493.12 | G300E | 13037226.14 | 102.29 | G300E | 3228553.12 | 25.33
3876 | Story41 | B89 | 32 MPa RC Beam (37.5 cm x 25 cm) | Beam | 32MPa | Concrete Rectangular | 250 | 375 | 937.5 | 6975 | 0.65 | 1599.77 | G300E | 13455726.14 | 105.58 | G300E | 2963652.14 | 23.25
3877 | Story41 | B9 | 32 MPa RC Beam (37.5 cm x 25 cm) | Beam | 32MPa | Concrete Rectangular | 250 | 375 | 937.5 | 6975 | 0.65 | 1599.77 | G300E | 14052405.68 | 110.26 | G300E | 2978039.26 | 23.37
3878 | Story41 | B90 | 32 MPa RC Beam (60 cm x 40 cm) | Beam | 32MPa | Concrete Rectangular | 400 | 600 | 2400 | 6975 | 1.67 | 4095.41 | G300E | 5565098.86 | 43.67 | G300E | 7883027.06 | 61.85
3879 | Story41 | B91 | 32 MPa RC Beam (60 cm x 40 cm) | Beam | 32MPa | Concrete Rectangular | 400 | 600 | 2400 | 6975 | 1.67 | 4095.41 | G300E | 5785762.5 | 45.4 | G300E | 8273627.06 | 64.92
3880 | Story41 | B92 | 32 MPa RC Beam (37.5 cm x 25 cm) | Beam | 32MPa | Concrete Rectangular | 250 | 375 | 937.5 | 6975 | 0.65 | 1599.77 | G300E | 12469080.68 | 97.84 | G300E | 3477085.85 | 27.28
3881 | Story41 | B93 | 32 MPa RC Beam (37.5 cm x 25 cm) | Beam | 32MPa | Concrete Rectangular | 250 | 375 | 937.5 | 6975 | 0.65 | 1599.77 | G300E | 12469397.73 | 97.84 | G300E | 3477090.61 | 27.28
3882 | Story41 | B94 | 32 MPa RC Beam (35 cm x 25 cm) | Beam | 32MPa | Concrete Rectangular | 250 | 350 | 875 | 6975 | 0.61 | 1493.12 | G300E | 13033104.55 | 102.26 | G300E | 3228557.56 | 25.33
3883 | Story41 | B95 | 32 MPa RC Beam (37.5 cm x 25 cm) | Beam | 32MPa | Concrete Rectangular | 250 | 375 | 937.5 | 6975 | 0.65 | 1599.77 | G300E | 13456677.27 | 105.59 | G300E | 2963397.71 | 23.25
3884 | Story41 | B96 | 32 MPa RC Beam (35 cm x 25 cm) | Beam | 32MPa | Concrete Rectangular | 250 | 350 | 875 | 6975 | 0.61 | 1493.12 | G300E | 11880010.23 | 93.21 | G300E | 3694050.68 | 28.98
3885 | Story41 | B97 | 32 MPa RC Beam (37.5 cm x 25 cm) | Beam | 32MPa | Concrete Rectangular | 250 | 375 | 937.5 | 6975 | 0.65 | 1599.77 | G300E | 14050820.45 | 110.25 | G300E | 2978254.46 | 23.37
3886 | Story41 | B98 | 32 MPa RC Beam (35 cm x 25 cm) | Beam | 32MPa | Concrete Rectangular | 250 | 350 | 875 | 6975 | 0.61 | 1493.12 | G300E | 11460559.09 | 89.92 | G300E | 1543533.58 | 12.11
3887 | Story41 | B99 | 32 MPa RC Beam (37.5 cm x 25 cm) | Beam | 32MPa | Concrete Rectangular | 250 | 375 | 937.5 | 6975 | 0.65 | 1599.77 | G300E | 14051137.5 | 110.25 | G300E | 2977901.35 | 23.37
3888 | Story5 | B1 | 32 MPa RC Beam (47.5 cm x 25 cm) | Beam | 32MPa | Concrete Rectangular | 250 | 475 | 1187.5 | 6737.5 | 0.8 | 1957.38 | G300E | 4679806.25 | 36.72 | G300E | 3667529.18 | 28.78
3889 | Story5 | B10 | 32 MPa RC Beam (47.5 cm x 25 cm) | Beam | 32MPa | Concrete Rectangular | 250 | 475 | 1187.5 | 6737.5 | 0.8 | 1957.38 | G300E | 3447456.25 | 27.05 | G300E | 3024097.93 | 23.73
3890 | Story5 | B100 | 32 MPa RC Beam (47.5 cm x 25 cm) | Beam | 32MPa | Concrete Rectangular | 250 | 475 | 1187.5 | 6737.5 | 0.8 | 1957.38 | G300E | 5420012.5 | 42.53 | G300E | 1582805.5 | 12.42
3891 | Story5 | B101 | 32 MPa RC Beam (47.5 cm x 25 cm) | Beam | 32MPa | Concrete Rectangular | 250 | 475 | 1187.5 | 6737.5 | 0.8 | 1957.38 | G300E | 5108556.25 | 40.08 | G300E | 2981038.57 | 23.39
3892 | Story5 | B102 | 32 MPa RC Beam (47.5 cm x 25 cm) | Beam | 32MPa | Concrete Rectangular | 250 | 475 | 1187.5 | 6737.5 | 0.8 | 1957.38 | G300E | 5449718.75 | 42.76 | G300E | 1579228.43 | 12.39
3893 | Story5 | B103 | 32 MPa RC Beam (47.5 cm x 25 cm) | Beam | 32MPa | Concrete Rectangular | 250 | 475 | 1187.5 | 6737.5 | 0.8 | 1957.38 | G300E | 5032606.25 | 39.49 | G300E | 2976978.54 | 23.36
3894 | Story5 | B104 | 32 MPa RC Beam (47.5 cm x 25 cm) | Beam | 32MPa | Concrete Rectangular | 250 | 475 | 1187.5 | 6737.5 | 0.8 | 1957.38 | G300E | 5701456.25 | 44.74 | G300E | 1675323.63 | 13.15
3895 | Story5 | B105 | 32 MPa RC Beam (47.5 cm x 25 cm) | Beam | 32MPa | Concrete Rectangular | 250 | 475 | 1187.5 | 6737.5 | 0.8 | 1957.38 | G300E | 3781881.25 | 29.67 | G300E | 3348110.43 | 26.27
3896 | Story5 | B106 | 32 MPa RC Beam (47.5 cm x 25 cm) | Beam | 32MPa | Concrete Rectangular | 250 | 475 | 1187.5 | 6737.5 | 0.8 | 1957.38 | G300E | 4679193.75 | 36.71 | G300E | 3510116.68 | 27.54
3897 | Story5 | B107 | 32 MPa RC Beam (47.5 cm x 25 cm) | Beam | 32MPa | Concrete Rectangular | 250 | 475 | 1187.5 | 6737.5 | 0.8 | 1957.38 | G300E | 4457775 | 34.98 | G300E | 3714551.8 | 29.15
3898 | Story5 | B108 | 32 MPa RC Beam (47.5 cm x 25 cm) | Beam | 32MPa | Concrete Rectangular | 250 | 475 | 1187.5 | 6737.5 | 0.8 | 1957.38 | G300E | 4456550 | 34.97 | G300E | 3432968.18 | 26.94
3899 | Story5 | B109 | 32 MPa RC Beam (47.5 cm x 25 cm) | Beam | 32MPa | Concrete Rectangular | 250 | 475 | 1187.5 | 6737.5 | 0.8 | 1957.38 | G300E | 4454712.5 | 34.95 | G300E | 3432968.18 | 26.94
3900 | Story5 | B11 | 32 MPa RC Beam (47.5 cm x 25 cm) | Beam | 32MPa | Concrete Rectangular | 250 | 475 | 1187.5 | 6737.5 | 0.8 | 1957.38 | G300E | 5109781.25 | 40.09 | G300E | 1685152.95 | 13.22
3901 | Story5 | B110 | 32 MPa RC Beam (47.5 cm x 25 cm) | Beam | 32MPa | Concrete Rectangular | 250 | 475 | 1187.5 | 6737.5 | 0.8 | 1957.38 | G300E | 4457468.75 | 34.97 | G300E | 3432968.18 | 26.94
3902 | Story5 | B111 | 32 MPa RC Beam (47.5 cm x 25 cm) | Beam | 32MPa | Concrete Rectangular | 250 | 475 | 1187.5 | 6737.5 | 0.8 | 1957.38 | G300E | 4457162.5 | 34.97 | G300E | 3714551.8 | 29.15
3903 | Story5 | B112 | 32 MPa RC Beam (47.5 cm x 25 cm) | Beam | 32MPa | Concrete Rectangular | 250 | 475 | 1187.5 | 6737.5 | 0.8 | 1957.38 | G300E | 4681337.5 | 36.73 | G300E | 3874720.55 | 30.4
3904 | Story5 | B12 | 32 MPa RC Beam (47.5 cm x 25 cm) | Beam | 32MPa | Concrete Rectangular | 250 | 475 | 1187.5 | 6737.5 | 0.8 | 1957.38 | G300E | 3452356.25 | 27.09 | G300E | 2862091.68 | 22.46
3905 | Story5 | B13 | 32 MPa RC Beam (47.5 cm x 25 cm) | Beam | 32MPa | Concrete Rectangular | 250 | 475 | 1187.5 | 6737.5 | 0.8 | 1957.38 | G300E | 5036587.5 | 39.52 | G300E | 1689727.94 | 13.26
3906 | Story5 | B14 | 32 MPa RC Beam (47.5 cm x 25 cm) | Beam | 32MPa | Concrete Rectangular | 250 | 475 | 1187.5 | 6737.5 | 0.8 | 1957.38 | G300E | 3802400 | 29.84 | G300E | 2862091.68 | 22.46
3907 | Story5 | B15 | 32 MPa RC Beam (47.5 cm x 25 cm) | Beam | 32MPa | Concrete Rectangular | 250 | 475 | 1187.5 | 6737.5 | 0.8 | 1957.38 | G300E | 3801787.5 | 29.83 | G300E | 2862091.68 | 22.46
3908 | Story5 | B16 | 32 MPa RC Beam (47.5 cm x 25 cm) | Beam | 32MPa | Concrete Rectangular | 250 | 475 | 1187.5 | 6737.5 | 0.8 | 1957.38 | G300E | 4458387.5 | 34.98 | G300E | 3714551.8 | 29.15
3909 | Story5 | B17 | 32 MPa RC Beam (47.5 cm x 25 cm) | Beam | 32MPa | Concrete Rectangular | 250 | 475 | 1187.5 | 6737.5 | 0.8 | 1957.38 | G300E | 5036587.5 | 39.52 | G300E | 2985777.94 | 23.43
3910 | Story5 | B18 | 32 MPa RC Beam (47.5 cm x 25 cm) | Beam | 32MPa | Concrete Rectangular | 250 | 475 | 1187.5 | 6737.5 | 0.8 | 1957.38 | G300E | 5450637.5 | 42.77 | G300E | 1585599.96 | 12.44
3911 | Story5 | B19 | 32 MPa RC Beam (47.5 cm x 25 cm) | Beam | 32MPa | Concrete Rectangular | 250 | 475 | 1187.5 | 6737.5 | 0.8 | 1957.38 | G300E | 4635706.25 | 36.37 | G300E | 2885346.32 | 22.64
3912 | Story5 | B2 | 32 MPa RC Beam (47.5 cm x 25 cm) | Beam | 32MPa | Concrete Rectangular | 250 | 475 | 1187.5 | 6737.5 | 0.8 | 1957.38 | G300E | 3795662.5 | 29.78 | G300E | 3024097.93 | 23.73
3913 | Story5 | B20 | 32 MPa RC Beam (47.5 cm x 25 cm) | Beam | 32MPa | Concrete Rectangular | 250 | 475 | 1187.5 | 6737.5 | 0.8 | 1957.38 | G300E | 4997081.25 | 39.21 | G300E | 1584802.79 | 12.43
3914 | Story5 | B21 | 32 MPa RC Beam (47.5 cm x 25 cm) | Beam | 32MPa | Concrete Rectangular | 250 | 475 | 1187.5 | 6737.5 | 0.8 | 1957.38 | G300E | 4600487.5 | 36.1 | G300E | 2880649.13 | 22.6
3915 | Story5 | B22 | 32 MPa RC Beam (47.5 cm x 25 cm) | Beam | 32MPa | Concrete Rectangular | 250 | 475 | 1187.5 | 6737.5 | 0.8 | 1957.38 | G300E | 5039343.75 | 39.54 | G300E | 1599876.26 | 12.55
3916 | Story5 | B23 | 32 MPa RC Beam (47.5 cm x 25 cm) | Beam | 32MPa | Concrete Rectangular | 250 | 475 | 1187.5 | 6737.5 | 0.8 | 1957.38 | G300E | 4589156.25 | 36.01 | G300E | 2230635.58 | 17.5
3917 | Story5 | B24 | 32 MPa RC Beam (47.5 cm x 25 cm) | Beam | 32MPa | Concrete Rectangular | 250 | 475 | 1187.5 | 6737.5 | 0.8 | 1957.38 | G300E | 4783318.75 | 37.53 | G300E | 1601499.69 | 12.57
3918 | Story5 | B25 | 32 MPa RC Beam (47.5 cm x 25 cm) | Beam | 32MPa | Concrete Rectangular | 250 | 475 | 1187.5 | 6737.5 | 0.8 | 1957.38 | G300E | 4600181.25 | 36.09 | G300E | 1584599.13 | 12.43
3919 | Story5 | B26 | 32 MPa RC Beam (47.5 cm x 25 cm) | Beam | 32MPa | Concrete Rectangular | 250 | 475 | 1187.5 | 6737.5 | 0.8 | 1957.38 | G300E | 4636931.25 | 36.38 | G300E | 1589603.26 | 12.47
3920 | Story5 | B27 | 32 MPa RC Beam (47.5 cm x 25 cm) | Beam | 32MPa | Concrete Rectangular | 250 | 475 | 1187.5 | 6737.5 | 0.8 | 1957.38 | G300E | 4635706.25 | 36.37 | G300E | 1589294.86 | 12.47
3921 | Story5 | B28 | 32 MPa RC Beam (47.5 cm x 25 cm) | Beam | 32MPa | Concrete Rectangular | 250 | 475 | 1187.5 | 6737.5 | 0.8 | 1957.38 | G300E | 4635706.25 | 36.37 | G300E | 1589297.77 | 12.47
3922 | Story5 | B29 | 32 MPa RC Beam (47.5 cm x 25 cm) | Beam | 32MPa | Concrete Rectangular | 250 | 475 | 1187.5 | 6737.5 | 0.8 | 1957.38 | G300E | 5036893.75 | 39.52 | G300E | 1689730.85 | 13.26
3923 | Story5 | B3 | 32 MPa RC Beam (47.5 cm x 25 cm) | Beam | 32MPa | Concrete Rectangular | 250 | 475 | 1187.5 | 6737.5 | 0.8 | 1957.38 | G300E | 5708806.25 | 44.79 | G300E | 1683880.1 | 13.21
3924 | Story5 | B30 | 32 MPa RC Beam (47.5 cm x 25 cm) | Beam | 32MPa | Concrete Rectangular | 250 | 475 | 1187.5 | 6737.5 | 0.8 | 1957.38 | G300E | 3451437.5 | 27.08 | G300E | 2862091.68 | 22.46
3925 | Story5 | B31 | 32 MPa RC Beam (47.5 cm x 25 cm) | Beam | 32MPa | Concrete Rectangular | 250 | 475 | 1187.5 | 6737.5 | 0.8 | 1957.38 | G300E | 4458081.25 | 34.98 | G300E | 3432968.18 | 26.94
3926 | Story5 | B32 | 32 MPa RC Beam (47.5 cm x 25 cm) | Beam | 32MPa | Concrete Rectangular | 250 | 475 | 1187.5 | 6737.5 | 0.8 | 1957.38 | G300E | 5110087.5 | 40.1 | G300E | 2981195.68 | 23.39
3927 | Story5 | B33 | 32 MPa RC Beam (47.5 cm x 25 cm) | Beam | 32MPa | Concrete Rectangular | 250 | 475 | 1187.5 | 6737.5 | 0.8 | 1957.38 | G300E | 5421237.5 | 42.54 | G300E | 1582901.51 | 12.42
3928 | Story5 | B34 | 32 MPa RC Beam (47.5 cm x 25 cm) | Beam | 32MPa | Concrete Rectangular | 250 | 475 | 1187.5 | 6737.5 | 0.8 | 1957.38 | G300E | 4636931.25 | 36.38 | G300E | 2885643.08 | 22.64
3929 | Story5 | B35 | 32 MPa RC Beam (47.5 cm x 25 cm) | Beam | 32MPa | Concrete Rectangular | 250 | 475 | 1187.5 | 6737.5 | 0.8 | 1957.38 | G300E | 5145918.75 | 40.38 | G300E | 2229118.34 | 17.49
3930 | Story5 | B36 | 32 MPa RC Beam (47.5 cm x 25 cm) | Beam | 32MPa | Concrete Rectangular | 250 | 475 | 1187.5 | 6737.5 | 0.8 | 1957.38 | G300E | 4591606.25 | 36.03 | G300E | 2880064.35 | 22.6
3931 | Story5 | B37 | 32 MPa RC Beam (47.5 cm x 25 cm) | Beam | 32MPa | Concrete Rectangular | 250 | 475 | 1187.5 | 7200 | 0.86 | 2091.74 | G300E | 5960347.83 | 46.77 | G300E | 4138170.03 | 32.47
3932 | Story5 | B38 | 32 MPa RC Beam (47.5 cm x 25 cm) | Beam | 32MPa | Concrete Rectangular | 250 | 475 | 1187.5 | 6737.5 | 0.8 | 1957.38 | G300E | 4291175 | 33.67 | G300E | 2862091.68 | 22.46
3933 | Story5 | B39 | 32 MPa RC Beam (47.5 cm x 25 cm) | Beam | 32MPa | Concrete Rectangular | 250 | 475 | 1187.5 | 7200 | 0.86 | 2091.74 | G300E | 5896486.96 | 46.27 | G300E | 4303792.33 | 33.77
3934 | Story5 | B4 | 32 MPa RC Beam (47.5 cm x 25 cm) | Beam | 32MPa | Concrete Rectangular | 250 | 475 | 1187.5 | 6737.5 | 0.8 | 1957.38 | G300E | 3451131.25 | 27.08 | G300E | 3024097.93 | 23.73
3935 | Story5 | B40 | 32 MPa RC Beam (47.5 cm x 25 cm) | Beam | 32MPa | Concrete Rectangular | 250 | 475 | 1187.5 | 6737.5 | 0.8 | 1957.38 | G300E | 4591300 | 36.03 | G300E | 2232032.08 | 17.51
3936 | Story5 | B41 | 32 MPa RC Beam (47.5 cm x 25 cm) | Beam | 32MPa | Concrete Rectangular | 250 | 475 | 1187.5 | 6737.5 | 0.8 | 1957.38 | G300E | 4591912.5 | 36.03 | G300E | 2232055.35 | 17.51
3937 | Story5 | B42 | 32 MPa RC Beam (47.5 cm x 25 cm) | Beam | 32MPa | Concrete Rectangular | 250 | 475 | 1187.5 | 6737.5 | 0.8 | 1957.38 | G300E | 4636625 | 36.38 | G300E | 1589591.62 | 12.47
3938 | Story5 | B43 | 32 MPa RC Beam (47.5 cm x 25 cm) | Beam | 32MPa | Concrete Rectangular | 250 | 475 | 1187.5 | 6737.5 | 0.8 | 1957.38 | G300E | 4600487.5 | 36.1 | G300E | 1584603.5 | 12.43
3939 | Story5 | B44 | 32 MPa RC Beam (47.5 cm x 25 cm) | Beam | 32MPa | Concrete Rectangular | 250 | 475 | 1187.5 | 6737.5 | 0.8 | 1957.38 | G300E | 5110393.75 | 40.1 | G300E | 1685148.59 | 13.22
3940 | Story5 | B45 | 32 MPa RC Beam (47.5 cm x 25 cm) | Beam | 32MPa | Concrete Rectangular | 250 | 475 | 1187.5 | 6737.5 | 0.8 | 1957.38 | G300E | 3446843.75 | 27.05 | G300E | 3024097.93 | 23.73
3941 | Story5 | B46 | 32 MPa RC Beam (47.5 cm x 25 cm) | Beam | 32MPa | Concrete Rectangular | 250 | 475 | 1187.5 | 6737.5 | 0.8 | 1957.38 | G300E | 4455937.5 | 34.96 | G300E | 3432968.18 | 26.94
3942 | Story5 | B47 | 32 MPa RC Beam (47.5 cm x 25 cm) | Beam | 32MPa | Concrete Rectangular | 250 | 475 | 1187.5 | 6737.5 | 0.8 | 1957.38 | G300E | 5152350 | 40.43 | G300E | 2982077.22 | 23.4
3943 | Story5 | B48 | 32 MPa RC Beam (47.5 cm x 25 cm) | Beam | 32MPa | Concrete Rectangular | 250 | 475 | 1187.5 | 6737.5 | 0.8 | 1957.38 | G300E | 5409293.75 | 42.44 | G300E | 2230223.9 | 17.5
3944 | Story5 | B49 | 32 MPa RC Beam (47.5 cm x 25 cm) | Beam | 32MPa | Concrete Rectangular | 250 | 475 | 1187.5 | 6737.5 | 0.8 | 1957.38 | G300E | 4783318.75 | 37.53 | G300E | 2897545.33 | 22.74
3945 | Story5 | B5 | 32 MPa RC Beam (47.5 cm x 25 cm) | Beam | 32MPa | Concrete Rectangular | 250 | 475 | 1187.5 | 6737.5 | 0.8 | 1957.38 | G300E | 5416031.25 | 42.5 | G300E | 1681753.35 | 13.2
3946 | Story5 | B50 | 32 MPa RC Beam (47.5 cm x 25 cm) | Beam | 32MPa | Concrete Rectangular | 250 | 475 | 1187.5 | 6737.5 | 0.8 | 1957.38 | G300E | 4847325 | 38.03 | G300E | 2862091.68 | 22.46
3947 | Story5 | B51 | 32 MPa RC Beam (47.5 cm x 25 cm) | Beam | 32MPa | Concrete Rectangular | 250 | 475 | 1187.5 | 7200 | 0.86 | 2091.74 | G300E | 5895860.87 | 46.26 | G300E | 4303775.97 | 33.77
3948 | Story5 | B55 | 32 MPa RC Beam (47.5 cm x 25 cm) | Beam | 32MPa | Concrete Rectangular | 250 | 475 | 1187.5 | 6737.5 | 0.8 | 1957.38 | G300E | 5516840.76 | 43.29 | G300E | 4027316.75 | 31.6
3949 | Story5 | B56 | 32 MPa RC Beam (47.5 cm x 25 cm) | Beam | 32MPa | Concrete Rectangular | 250 | 475 | 1187.5 | 6737.5 | 0.8 | 1957.38 | G300E | 4290256.25 | 33.66 | G300E | 2862091.68 | 22.46
3950 | Story5 | B57 | 32 MPa RC Beam (47.5 cm x 25 cm) | Beam | 32MPa | Concrete Rectangular | 250 | 475 | 1187.5 | 6737.5 | 0.8 | 1957.38 | G300E | 4783318.75 | 37.53 | G300E | 1601490.96 | 12.57
3951 | Story5 | B58 | 32 MPa RC Beam (47.5 cm x 25 cm) | Beam | 32MPa | Concrete Rectangular | 250 | 475 | 1187.5 | 6737.5 | 0.8 | 1957.38 | G300E | 4589156.25 | 36.01 | G300E | 2230653.03 | 17.5
3952 | Story5 | B59 | 32 MPa RC Beam (47.5 cm x 25 cm) | Beam | 32MPa | Concrete Rectangular | 250 | 475 | 1187.5 | 6737.5 | 0.8 | 1957.38 | G300E | 5152350 | 40.43 | G300E | 1686030.13 | 13.23
3953 | Story5 | B6 | 32 MPa RC Beam (47.5 cm x 25 cm) | Beam | 32MPa | Concrete Rectangular | 250 | 475 | 1187.5 | 6737.5 | 0.8 | 1957.38 | G300E | 3447150 | 27.05 | G300E | 3024097.93 | 23.73
3954 | Story5 | B60 | 32 MPa RC Beam (47.5 cm x 25 cm) | Beam | 32MPa | Concrete Rectangular | 250 | 475 | 1187.5 | 6737.5 | 0.8 | 1957.38 | G300E | 3444087.5 | 27.02 | G300E | 3024097.93 | 23.73
3955 | Story5 | B61 | 32 MPa RC Beam (47.5 cm x 25 cm) | Beam | 32MPa | Concrete Rectangular | 250 | 475 | 1187.5 | 6737.5 | 0.8 | 1957.38 | G300E | 4457775 | 34.98 | G300E | 3432968.18 | 26.94
3956 | Story5 | B62 | 32 MPa RC Beam (47.5 cm x 25 cm) | Beam | 32MPa | Concrete Rectangular | 250 | 475 | 1187.5 | 6737.5 | 0.8 | 1957.38 | G300E | 5290468.75 | 41.51 | G300E | 2980497.43 | 23.39
3957 | Story5 | B63 | 32 MPa RC Beam (47.5 cm x 25 cm) | Beam | 32MPa | Concrete Rectangular | 250 | 475 | 1187.5 | 6737.5 | 0.8 | 1957.38 | G300E | 5420931.25 | 42.53 | G300E | 2878952.97 | 22.59
3958 | Story5 | B64 | 32 MPa RC Beam (47.5 cm x 25 cm) | Beam | 32MPa | Concrete Rectangular | 250 | 475 | 1187.5 | 6737.5 | 0.8 | 1957.38 | G300E | 5039343.75 | 39.54 | G300E | 2895924.81 | 22.72
3959 | Story5 | B65 | 32 MPa RC Beam (47.5 cm x 25 cm) | Beam | 32MPa | Concrete Rectangular | 250 | 475 | 1187.5 | 6737.5 | 0.8 | 1957.38 | G300E | 5145918.75 | 40.38 | G300E | 2877144.79 | 22.58
3960 | Story5 | B66 | 32 MPa RC Beam (47.5 cm x 25 cm) | Beam | 32MPa | Concrete Rectangular | 250 | 475 | 1187.5 | 7200 | 0.86 | 2091.74 | G300E | 5960973.91 | 46.77 | G300E | 4138173 | 32.47
3961 | Story5 | B67 | 32 MPa RC Beam (47.5 cm x 25 cm) | Beam | 32MPa | Concrete Rectangular | 250 | 475 | 1187.5 | 6737.5 | 0.8 | 1957.38 | G300E | 5577478.26 | 43.76 | G300E | 3872343.12 | 30.38
3962 | Story5 | B69 | 32 MPa RC Beam (47.5 cm x 25 cm) | Beam | 32MPa | Concrete Rectangular | 250 | 475 | 1187.5 | 6737.5 | 0.8 | 1957.38 | G300E | 5488426.09 | 43.06 | G300E | 4175038.2 | 32.76
3963 | Story5 | B7 | 32 MPa RC Beam (47.5 cm x 25 cm) | Beam | 32MPa | Concrete Rectangular | 250 | 475 | 1187.5 | 6737.5 | 0.8 | 1957.38 | G300E | 5290468.75 | 41.51 | G300E | 1684445.97 | 13.22
3964 | Story5 | B70 | 32 MPa RC Beam (47.5 cm x 25 cm) | Beam | 32MPa | Concrete Rectangular | 250 | 475 | 1187.5 | 6737.5 | 0.8 | 1957.38 | G300E | 5544669.57 | 43.51 | G300E | 3399766.52 | 26.68
3965 | Story5 | B71 | 32 MPa RC Beam (47.5 cm x 25 cm) | Beam | 32MPa | Concrete Rectangular | 250 | 475 | 1187.5 | 6737.5 | 0.8 | 1957.38 | G300E | 4582418.75 | 35.96 | G300E | 2876578.92 | 22.57
3966 | Story5 | B72 | 32 MPa RC Beam (47.5 cm x 25 cm) | Beam | 32MPa | Concrete Rectangular | 250 | 475 | 1187.5 | 6737.5 | 0.8 | 1957.38 | G300E | 5038731.25 | 39.54 | G300E | 1599864.62 | 12.55
3967 | Story5 | B73 | 32 MPa RC Beam (47.5 cm x 25 cm) | Beam | 32MPa | Concrete Rectangular | 250 | 475 | 1187.5 | 6737.5 | 0.8 | 1957.38 | G300E | 4600181.25 | 36.09 | G300E | 2880438.2 | 22.6
3968 | Story5 | B74 | 32 MPa RC Beam (47.5 cm x 25 cm) | Beam | 32MPa | Concrete Rectangular | 250 | 475 | 1187.5 | 6737.5 | 0.8 | 1957.38 | G300E | 5290468.75 | 41.51 | G300E | 1684467.79 | 13.22
3969 | Story5 | B75 | 32 MPa RC Beam (47.5 cm x 25 cm) | Beam | 32MPa | Concrete Rectangular | 250 | 475 | 1187.5 | 6737.5 | 0.8 | 1957.38 | G300E | 3446843.75 | 27.05 | G300E | 3024097.93 | 23.73
3970 | Story5 | B76 | 32 MPa RC Beam (47.5 cm x 25 cm) | Beam | 32MPa | Concrete Rectangular | 250 | 475 | 1187.5 | 6737.5 | 0.8 | 1957.38 | G300E | 4458387.5 | 34.98 | G300E | 3714551.8 | 29.15
3971 | Story5 | B77 | 32 MPa RC Beam (47.5 cm x 25 cm) | Beam | 32MPa | Concrete Rectangular | 250 | 475 | 1187.5 | 6737.5 | 0.8 | 1957.38 | G300E | 5415725 | 42.49 | G300E | 2977819.35 | 23.37
3972 | Story5 | B78 | 32 MPa RC Beam (47.5 cm x 25 cm) | Beam | 32MPa | Concrete Rectangular | 250 | 475 | 1187.5 | 6737.5 | 0.8 | 1957.38 | G300E | 5450637.5 | 42.77 | G300E | 2881654.32 | 22.61
3973 | Story5 | B79 | 32 MPa RC Beam (47.5 cm x 25 cm) | Beam | 32MPa | Concrete Rectangular | 250 | 475 | 1187.5 | 6737.5 | 0.8 | 1957.38 | G300E | 4997081.25 | 39.21 | G300E | 2880854.24 | 22.6
3974 | Story5 | B8 | 32 MPa RC Beam (47.5 cm x 25 cm) | Beam | 32MPa | Concrete Rectangular | 250 | 475 | 1187.5 | 6737.5 | 0.8 | 1957.38 | G300E | 3445006.25 | 27.03 | G300E | 3024097.93 | 23.73
3975 | Story5 | B80 | 32 MPa RC Beam (47.5 cm x 25 cm) | Beam | 32MPa | Concrete Rectangular | 250 | 475 | 1187.5 | 6737.5 | 0.8 | 1957.38 | G300E | 4996775 | 39.21 | G300E | 2880851.33 | 22.6
3976 | Story5 | B81 | 32 MPa RC Beam (47.5 cm x 25 cm) | Beam | 32MPa | Concrete Rectangular | 250 | 475 | 1187.5 | 6737.5 | 0.8 | 1957.38 | G300E | 5145918.75 | 40.38 | G300E | 2877156.43 | 22.58
3977 | Story5 | B82 | 32 MPa RC Beam (47.5 cm x 25 cm) | Beam | 32MPa | Concrete Rectangular | 250 | 475 | 1187.5 | 6737.5 | 0.8 | 1957.38 | G300E | 5039343.75 | 39.54 | G300E | 2895914.62 | 22.72
3978 | Story5 | B83 | 32 MPa RC Beam (47.5 cm x 25 cm) | Beam | 32MPa | Concrete Rectangular | 250 | 475 | 1187.5 | 6737.5 | 0.8 | 1957.38 | G300E | 4846406.25 | 38.03 | G300E | 2862091.68 | 22.46
3979 | Story5 | B84 | 32 MPa RC Beam (47.5 cm x 25 cm) | Beam | 32MPa | Concrete Rectangular | 250 | 475 | 1187.5 | 6737.5 | 0.8 | 1957.38 | G300E | 4783012.5 | 37.53 | G300E | 2897442.05 | 22.73
3980 | Story5 | B85 | 32 MPa RC Beam (47.5 cm x 25 cm) | Beam | 32MPa | Concrete Rectangular | 250 | 475 | 1187.5 | 6737.5 | 0.8 | 1957.38 | G300E | 5134281.25 | 40.29 | G300E | 2225128.13 | 17.46
3981 | Story5 | B86 | 32 MPa RC Beam (47.5 cm x 25 cm) | Beam | 32MPa | Concrete Rectangular | 250 | 475 | 1187.5 | 6737.5 | 0.8 | 1957.38 | G300E | 4631112.5 | 36.34 | G300E | 2876811.67 | 22.57
3982 | Story5 | B87 | 32 MPa RC Beam (47.5 cm x 25 cm) | Beam | 32MPa | Concrete Rectangular | 250 | 475 | 1187.5 | 6737.5 | 0.8 | 1957.38 | G300E | 4992793.75 | 39.18 | G300E | 1577605 | 12.38
3983 | Story5 | B88 | 32 MPa RC Beam (47.5 cm x 25 cm) | Beam | 32MPa | Concrete Rectangular | 250 | 475 | 1187.5 | 6737.5 | 0.8 | 1957.38 | G300E | 4624987.5 | 36.29 | G300E | 2875611.55 | 22.56
3984 | Story5 | B89 | 32 MPa RC Beam (47.5 cm x 25 cm) | Beam | 32MPa | Concrete Rectangular | 250 | 475 | 1187.5 | 6737.5 | 0.8 | 1957.38 | G300E | 5414193.75 | 42.48 | G300E | 1681668.98 | 13.19
3985 | Story5 | B9 | 32 MPa RC Beam (47.5 cm x 25 cm) | Beam | 32MPa | Concrete Rectangular | 250 | 475 | 1187.5 | 6737.5 | 0.8 | 1957.38 | G300E | 5152350 | 40.43 | G300E | 1686030.13 | 13.23
3986 | Story5 | B90 | 32 MPa RC Beam (47.5 cm x 25 cm) | Beam | 32MPa | Concrete Rectangular | 250 | 475 | 1187.5 | 6737.5 | 0.8 | 1957.38 | G300E | 3449293.75 | 27.06 | G300E | 3024097.93 | 23.73
3987 | Story5 | B91 | 32 MPa RC Beam (47.5 cm x 25 cm) | Beam | 32MPa | Concrete Rectangular | 250 | 475 | 1187.5 | 6737.5 | 0.8 | 1957.38 | G300E | 4679806.25 | 36.72 | G300E | 3672122.93 | 28.81
3988 | Story5 | B92 | 32 MPa RC Beam (47.5 cm x 25 cm) | Beam | 32MPa | Concrete Rectangular | 250 | 475 | 1187.5 | 6737.5 | 0.8 | 1957.38 | G300E | 5708193.75 | 44.79 | G300E | 2979918.46 | 23.38
3989 | Story5 | B93 | 32 MPa RC Beam (47.5 cm x 25 cm) | Beam | 32MPa | Concrete Rectangular | 250 | 475 | 1187.5 | 6737.5 | 0.8 | 1957.38 | G300E | 5708806.25 | 44.79 | G300E | 2979940.28 | 23.38
3990 | Story5 | B94 | 32 MPa RC Beam (47.5 cm x 25 cm) | Beam | 32MPa | Concrete Rectangular | 250 | 475 | 1187.5 | 6737.5 | 0.8 | 1957.38 | G300E | 5450331.25 | 42.77 | G300E | 2881631.05 | 22.61
3991 | Story5 | B95 | 32 MPa RC Beam (47.5 cm x 25 cm) | Beam | 32MPa | Concrete Rectangular | 250 | 475 | 1187.5 | 6737.5 | 0.8 | 1957.38 | G300E | 5416031.25 | 42.5 | G300E | 2977813.53 | 23.37
3992 | Story5 | B96 | 32 MPa RC Beam (47.5 cm x 25 cm) | Beam | 32MPa | Concrete Rectangular | 250 | 475 | 1187.5 | 6737.5 | 0.8 | 1957.38 | G300E | 5420012.5 | 42.53 | G300E | 2878915.15 | 22.59
3993 | Story5 | B97 | 32 MPa RC Beam (47.5 cm x 25 cm) | Beam | 32MPa | Concrete Rectangular | 250 | 475 | 1187.5 | 6737.5 | 0.8 | 1957.38 | G300E | 5290468.75 | 41.51 | G300E | 2980503.25 | 23.39
3994 | Story5 | B98 | 32 MPa RC Beam (47.5 cm x 25 cm) | Beam | 32MPa | Concrete Rectangular | 250 | 475 | 1187.5 | 6737.5 | 0.8 | 1957.38 | G300E | 5408987.5 | 42.44 | G300E | 2230199.17 | 17.5
3995 | Story5 | B99 | 32 MPa RC Beam (47.5 cm x 25 cm) | Beam | 32MPa | Concrete Rectangular | 250 | 475 | 1187.5 | 6737.5 | 0.8 | 1957.38 | G300E | 5152350 | 40.43 | G300E | 2982104.86 | 23.4
3996 | Story6 | B1 | 32 MPa RC Beam (47.5 cm x 25 cm) | Beam | 32MPa | Concrete Rectangular | 250 | 475 | 1187.5 | 6737.5 | 0.8 | 1957.38 | G300E | 4720843.75 | 37.04 | G300E | 3876558.05 | 30.42
3997 | Story6 | B10 | 32 MPa RC Beam (47.5 cm x 25 cm) | Beam | 32MPa | Concrete Rectangular | 250 | 475 | 1187.5 | 6737.5 | 0.8 | 1957.38 | G300E | 3438575 | 26.98 | G300E | 3024097.93 | 23.73
3998 | Story6 | B100 | 32 MPa RC Beam (47.5 cm x 25 cm) | Beam | 32MPa | Concrete Rectangular | 250 | 475 | 1187.5 | 6737.5 | 0.8 | 1957.38 | G300E | 5444818.75 | 42.72 | G300E | 2232552.85 | 17.52
3999 | Story6 | B101 | 32 MPa RC Beam (47.5 cm x 25 cm) | Beam | 32MPa | Concrete Rectangular | 250 | 475 | 1187.5 | 6737.5 | 0.8 | 1957.38 | G300E | 5132443.75 | 40.27 | G300E | 2983908.67 | 23.41
4000 | Story6 | B102 | 32 MPa RC Beam (47.5 cm x 25 cm) | Beam | 32MPa | Concrete Rectangular | 250 | 475 | 1187.5 | 6737.5 | 0.8 | 1957.38 | G300E | 5488306.25 | 43.06 | G300E | 1580736.94 | 12.4
4001 | Story6 | B103 | 32 MPa RC Beam (47.5 cm x 25 cm) | Beam | 32MPa | Concrete Rectangular | 250 | 475 | 1187.5 | 6737.5 | 0.8 | 1957.38 | G300E | 5034750 | 39.5 | G300E | 2981662.63 | 23.4
4002 | Story6 | B104 | 32 MPa RC Beam (47.5 cm x 25 cm) | Beam | 32MPa | Concrete Rectangular | 250 | 475 | 1187.5 | 6737.5 | 0.8 | 1957.38 | G300E | 5736675 | 45.01 | G300E | 1679764.79 | 13.18
4003 | Story6 | B105 | 32 MPa RC Beam (47.5 cm x 25 cm) | Beam | 32MPa | Concrete Rectangular | 250 | 475 | 1187.5 | 6737.5 | 0.8 | 1957.38 | G300E | 3683881.25 | 28.91 | G300E | 3672122.93 | 28.81
4004 | Story6 | B106 | 32 MPa RC Beam (47.5 cm x 25 cm) | Beam | 32MPa | Concrete Rectangular | 250 | 475 | 1187.5 | 6737.5 | 0.8 | 1957.38 | G300E | 4719312.5 | 37.03 | G300E | 3876558.05 | 30.42
4005 | Story6 | B107 | 32 MPa RC Beam (47.5 cm x 25 cm) | Beam | 32MPa | Concrete Rectangular | 250 | 475 | 1187.5 | 6737.5 | 0.8 | 1957.38 | G300E | 4507081.25 | 35.36 | G300E | 3756980.68 | 29.48
4006 | Story6 | B108 | 32 MPa RC Beam (47.5 cm x 25 cm) | Beam | 32MPa | Concrete Rectangular | 250 | 475 | 1187.5 | 6737.5 | 0.8 | 1957.38 | G300E | 4503100 | 35.33 | G300E | 3756980.68 | 29.48
4007 | Story6 | B109 | 32 MPa RC Beam (47.5 cm x 25 cm) | Beam | 32MPa | Concrete Rectangular | 250 | 475 | 1187.5 | 6737.5 | 0.8 | 1957.38 | G300E | 4501262.5 | 35.32 | G300E | 3432968.18 | 26.94
4008 | Story6 | B11 | 32 MPa RC Beam (47.5 cm x 25 cm) | Beam | 32MPa | Concrete Rectangular | 250 | 475 | 1187.5 | 6737.5 | 0.8 | 1957.38 | G300E | 5133362.5 | 40.28 | G300E | 1687972.14 | 13.24
4009 | Story6 | B110 | 32 MPa RC Beam (47.5 cm x 25 cm) | Beam | 32MPa | Concrete Rectangular | 250 | 475 | 1187.5 | 6737.5 | 0.8 | 1957.38 | G300E | 4503712.5 | 35.34 | G300E | 3918986.92 | 30.75
4010 | Story6 | B111 | 32 MPa RC Beam (47.5 cm x 25 cm) | Beam | 32MPa | Concrete Rectangular | 250 | 475 | 1187.5 | 6737.5 | 0.8 | 1957.38 | G300E | 4506468.75 | 35.36 | G300E | 3918986.92 | 30.75
4011 | Story6 | B112 | 32 MPa RC Beam (47.5 cm x 25 cm) | Beam | 32MPa | Concrete Rectangular | 250 | 475 | 1187.5 | 6737.5 | 0.8 | 1957.38 | G300E | 4722681.25 | 37.06 | G300E | 4038564.3 | 31.69
4012 | Story6 | B12 | 32 MPa RC Beam (47.5 cm x 25 cm) | Beam | 32MPa | Concrete Rectangular | 250 | 475 | 1187.5 | 6737.5 | 0.8 | 1957.38 | G300E | 3446537.5 | 27.04 | G300E | 3024097.93 | 23.73
4013 | Story6 | B13 | 32 MPa RC Beam (47.5 cm x 25 cm) | Beam | 32MPa | Concrete Rectangular | 250 | 475 | 1187.5 | 6737.5 | 0.8 | 1957.38 | G300E | 5038425 | 39.53 | G300E | 1690711.31 | 13.27
4014 | Story6 | B14 | 32 MPa RC Beam (47.5 cm x 25 cm) | Beam | 32MPa | Concrete Rectangular | 250 | 475 | 1187.5 | 6737.5 | 0.8 | 1957.38 | G300E | 3800868.75 | 29.82 | G300E | 3020422.93 | 23.7
4015 | Story6 | B15 | 32 MPa RC Beam (47.5 cm x 25 cm) | Beam | 32MPa | Concrete Rectangular | 250 | 475 | 1187.5 | 6737.5 | 0.8 | 1957.38 | G300E | 3799950 | 29.82 | G300E | 3021341.68 | 23.71
4016 | Story6 | B16 | 32 MPa RC Beam (47.5 cm x 25 cm) | Beam | 32MPa | Concrete Rectangular | 250 | 475 | 1187.5 | 6737.5 | 0.8 | 1957.38 | G300E | 4507693.75 | 35.37 | G300E | 3918986.92 | 30.75
4017 | Story6 | B17 | 32 MPa RC Beam (47.5 cm x 25 cm) | Beam | 32MPa | Concrete Rectangular | 250 | 475 | 1187.5 | 6737.5 | 0.8 | 1957.38 | G300E | 5038425 | 39.53 | G300E | 2986751.13 | 23.44
4018 | Story6 | B18 | 32 MPa RC Beam (47.5 cm x 25 cm) | Beam | 32MPa | Concrete Rectangular | 250 | 475 | 1187.5 | 6737.5 | 0.8 | 1957.38 | G300E | 5486775 | 43.05 | G300E | 1587198.66 | 12.45
4019 | Story6 | B19 | 32 MPa RC Beam (47.5 cm x 25 cm) | Beam | 32MPa | Concrete Rectangular | 250 | 475 | 1187.5 | 6737.5 | 0.8 | 1957.38 | G300E | 4636931.25 | 36.38 | G300E | 2885920.92 | 22.64
4020 | Story6 | B2 | 32 MPa RC Beam (47.5 cm x 25 cm) | Beam | 32MPa | Concrete Rectangular | 250 | 475 | 1187.5 | 6737.5 | 0.8 | 1957.38 | G300E | 3793212.5 | 29.76 | G300E | 3186104.18 | 25
4021 | Story6 | B20 | 32 MPa RC Beam (47.5 cm x 25 cm) | Beam | 32MPa | Concrete Rectangular | 250 | 475 | 1187.5 | 6737.5 | 0.8 | 1957.38 | G300E | 5325687.5 | 41.79 | G300E | 1586030.55 | 12.44
4022 | Story6 | B21 | 32 MPa RC Beam (47.5 cm x 25 cm) | Beam | 32MPa | Concrete Rectangular | 250 | 475 | 1187.5 | 6737.5 | 0.8 | 1957.38 | G300E | 4589462.5 | 36.01 | G300E | 2879472.29 | 22.59
4023 | Story6 | B22 | 32 MPa RC Beam (47.5 cm x 25 cm) | Beam | 32MPa | Concrete Rectangular | 250 | 475 | 1187.5 | 6737.5 | 0.8 | 1957.38 | G300E | 5106412.5 | 40.07 | G300E | 1603633.72 | 12.58
4024 | Story6 | B23 | 32 MPa RC Beam (47.5 cm x 25 cm) | Beam | 32MPa | Concrete Rectangular | 250 | 475 | 1187.5 | 6737.5 | 0.8 | 1957.38 | G300E | 4572925 | 35.88 | G300E | 2228929.23 | 17.49
4025 | Story6 | B24 | 32 MPa RC Beam (47.5 cm x 25 cm) | Beam | 32MPa | Concrete Rectangular | 250 | 475 | 1187.5 | 6737.5 | 0.8 | 1957.38 | G300E | 4947162.5 | 38.82 | G300E | 1605583 | 12.6
4026 | Story6 | B25 | 32 MPa RC Beam (47.5 cm x 25 cm) | Beam | 32MPa | Concrete Rectangular | 250 | 475 | 1187.5 | 6737.5 | 0.8 | 1957.38 | G300E | 4589462.5 | 36.01 | G300E | 2231447.29 | 17.51
4027 | Story6 | B26 | 32 MPa RC Beam (47.5 cm x 25 cm) | Beam | 32MPa | Concrete Rectangular | 250 | 475 | 1187.5 | 6737.5 | 0.8 | 1957.38 | G300E | 4667862.5 | 36.63 | G300E | 1590158.95 | 12.48
4028 | Story6 | B27 | 32 MPa RC Beam (47.5 cm x 25 cm) | Beam | 32MPa | Concrete Rectangular | 250 | 475 | 1187.5 | 6737.5 | 0.8 | 1957.38 | G300E | 4636931.25 | 36.38 | G300E | 1589869.47 | 12.47
4029 | Story6 | B28 | 32 MPa RC Beam (47.5 cm x 25 cm) | Beam | 32MPa | Concrete Rectangular | 250 | 475 | 1187.5 | 6737.5 | 0.8 | 1957.38 | G300E | 4636931.25 | 36.38 | G300E | 1589872.38 | 12.47
4030 | Story6 | B29 | 32 MPa RC Beam (47.5 cm x 25 cm) | Beam | 32MPa | Concrete Rectangular | 250 | 475 | 1187.5 | 6737.5 | 0.8 | 1957.38 | G300E | 5038425 | 39.53 | G300E | 1690701.13 | 13.27
4031 | Story6 | B3 | 32 MPa RC Beam (47.5 cm x 25 cm) | Beam | 32MPa | Concrete Rectangular | 250 | 475 | 1187.5 | 6737.5 | 0.8 | 1957.38 | G300E | 5742800 | 45.06 | G300E | 1688322.72 | 13.25
4032 | Story6 | B30 | 32 MPa RC Beam (47.5 cm x 25 cm) | Beam | 32MPa | Concrete Rectangular | 250 | 475 | 1187.5 | 6737.5 | 0.8 | 1957.38 | G300E | 3445618.75 | 27.04 | G300E | 3024097.93 | 23.73
4033 | Story6 | B31 | 32 MPa RC Beam (47.5 cm x 25 cm) | Beam | 32MPa | Concrete Rectangular | 250 | 475 | 1187.5 | 6737.5 | 0.8 | 1957.38 | G300E | 4504631.25 | 35.35 | G300E | 3918986.92 | 30.75
4034 | Story6 | B32 | 32 MPa RC Beam (47.5 cm x 25 cm) | Beam | 32MPa | Concrete Rectangular | 250 | 475 | 1187.5 | 6737.5 | 0.8 | 1957.38 | G300E | 5133362.5 | 40.28 | G300E | 2984020.68 | 23.41
4035 | Story6 | B33 | 32 MPa RC Beam (47.5 cm x 25 cm) | Beam | 32MPa | Concrete Rectangular | 250 | 475 | 1187.5 | 6737.5 | 0.8 | 1957.38 | G300E | 5446043.75 | 42.73 | G300E | 2232650.32 | 17.52
4036 | Story6 | B34 | 32 MPa RC Beam (47.5 cm x 25 cm) | Beam | 32MPa | Concrete Rectangular | 250 | 475 | 1187.5 | 6737.5 | 0.8 | 1957.38 | G300E | 4667862.5 | 36.63 | G300E | 2886201.68 | 22.65
4037 | Story6 | B35 | 32 MPa RC Beam (47.5 cm x 25 cm) | Beam | 32MPa | Concrete Rectangular | 250 | 475 | 1187.5 | 6737.5 | 0.8 | 1957.38 | G300E | 5173787.5 | 40.6 | G300E | 2877796.49 | 22.58
4038 | Story6 | B36 | 32 MPa RC Beam (47.5 cm x 25 cm) | Beam | 32MPa | Concrete Rectangular | 250 | 475 | 1187.5 | 6737.5 | 0.8 | 1957.38 | G300E | 4603550 | 36.12 | G300E | 2878884.6 | 22.59
4039 | Story6 | B37 | 32 MPa RC Beam (47.5 cm x 25 cm) | Beam | 32MPa | Concrete Rectangular | 250 | 475 | 1187.5 | 7200 | 0.86 | 2091.74 | G300E | 6209530.43 | 48.72 | G300E | 4141459.17 | 32.5
4040 | Story6 | B38 | 32 MPa RC Beam (47.5 cm x 25 cm) | Beam | 32MPa | Concrete Rectangular | 250 | 475 | 1187.5 | 6737.5 | 0.8 | 1957.38 | G300E | 4271575 | 33.52 | G300E | 2862091.68 | 22.46
4041 | Story6 | B39 | 32 MPa RC Beam (47.5 cm x 25 cm) | Beam | 32MPa | Concrete Rectangular | 250 | 475 | 1187.5 | 7200 | 0.86 | 2091.74 | G300E | 6024208.7 | 47.27 | G300E | 4472672.56 | 35.09
4042 | Story6 | B4 | 32 MPa RC Beam (47.5 cm x 25 cm) | Beam | 32MPa | Concrete Rectangular | 250 | 475 | 1187.5 | 6737.5 | 0.8 | 1957.38 | G300E | 3445618.75 | 27.04 | G300E | 3024097.93 | 23.73
4043 | Story6 | B40 | 32 MPa RC Beam (47.5 cm x 25 cm) | Beam | 32MPa | Concrete Rectangular | 250 | 475 | 1187.5 | 6737.5 | 0.8 | 1957.38 | G300E | 4603550 | 36.12 | G300E | 2878877.32 | 22.59
4044 | Story6 | B41 | 32 MPa RC Beam (47.5 cm x 25 cm) | Beam | 32MPa | Concrete Rectangular | 250 | 475 | 1187.5 | 6737.5 | 0.8 | 1957.38 | G300E | 4603550 | 36.12 | G300E | 2878910.78 | 22.59
4045 | Story6 | B42 | 32 MPa RC Beam (47.5 cm x 25 cm) | Beam | 32MPa | Concrete Rectangular | 250 | 475 | 1187.5 | 6737.5 | 0.8 | 1957.38 | G300E | 4668475 | 36.63 | G300E | 1590150.22 | 12.48
4046 | Story6 | B43 | 32 MPa RC Beam (47.5 cm x 25 cm) | Beam | 32MPa | Concrete Rectangular | 250 | 475 | 1187.5 | 6737.5 | 0.8 | 1957.38 | G300E | 4589462.5 | 36.01 | G300E | 2231454.56 | 17.51
4047 | Story6 | B44 | 32 MPa RC Beam (47.5 cm x 25 cm) | Beam | 32MPa | Concrete Rectangular | 250 | 475 | 1187.5 | 6737.5 | 0.8 | 1957.38 | G300E | 5133668.75 | 40.28 | G300E | 1687979.41 | 13.24
4048 | Story6 | B45 | 32 MPa RC Beam (47.5 cm x 25 cm) | Beam | 32MPa | Concrete Rectangular | 250 | 475 | 1187.5 | 6737.5 | 0.8 | 1957.38 | G300E | 3437656.25 | 26.97 | G300E | 3024097.93 | 23.73
4049 | Story6 | B46 | 32 MPa RC Beam (47.5 cm x 25 cm) | Beam | 32MPa | Concrete Rectangular | 250 | 475 | 1187.5 | 6737.5 | 0.8 | 1957.38 | G300E | 4502181.25 | 35.33 | G300E | 3432968.18 | 26.94
4050 | Story6 | B47 | 32 MPa RC Beam (47.5 cm x 25 cm) | Beam | 32MPa | Concrete Rectangular | 250 | 475 | 1187.5 | 6737.5 | 0.8 | 1957.38 | G300E | 5279750 | 41.43 | G300E | 2985519.01 | 23.43
4051 | Story6 | B48 | 32 MPa RC Beam (47.5 cm x 25 cm) | Beam | 32MPa | Concrete Rectangular | 250 | 475 | 1187.5 | 6737.5 | 0.8 | 1957.38 | G300E | 5429200 | 42.6 | G300E | 2231762.96 | 17.51
4052 | Story6 | B49 | 32 MPa RC Beam (47.5 cm x 25 cm) | Beam | 32MPa | Concrete Rectangular | 250 | 475 | 1187.5 | 6737.5 | 0.8 | 1957.38 | G300E | 4946856.25 | 38.81 | G300E | 2901630.09 | 22.77
4053 | Story6 | B5 | 32 MPa RC Beam (47.5 cm x 25 cm) | Beam | 32MPa | Concrete Rectangular | 250 | 475 | 1187.5 | 6737.5 | 0.8 | 1957.38 | G300E | 5455843.75 | 42.81 | G300E | 1685141.31 | 13.22
4054 | Story6 | B50 | 32 MPa RC Beam (47.5 cm x 25 cm) | Beam | 32MPa | Concrete Rectangular | 250 | 475 | 1187.5 | 6737.5 | 0.8 | 1957.38 | G300E | 5031075 | 39.48 | G300E | 2862091.68 | 22.46
4055 | Story6 | B51 | 32 MPa RC Beam (47.5 cm x 25 cm) | Beam | 32MPa | Concrete Rectangular | 250 | 475 | 1187.5 | 7200 | 0.86 | 2091.74 | G300E | 6023895.65 | 47.27 | G300E | 4472663.63 | 35.09
4056 | Story6 | B55 | 32 MPa RC Beam (47.5 cm x 25 cm) | Beam | 32MPa | Concrete Rectangular | 250 | 475 | 1187.5 | 6737.5 | 0.8 | 1957.38 | G300E | 5636944.02 | 44.23 | G300E | 4185352.94 | 32.84
4057 | Story6 | B56 | 32 MPa RC Beam (47.5 cm x 25 cm) | Beam | 32MPa | Concrete Rectangular | 250 | 475 | 1187.5 | 6737.5 | 0.8 | 1957.38 | G300E | 4271881.25 | 33.52 | G300E | 2862091.68 | 22.46
4058 | Story6 | B57 | 32 MPa RC Beam (47.5 cm x 25 cm) | Beam | 32MPa | Concrete Rectangular | 250 | 475 | 1187.5 | 6737.5 | 0.8 | 1957.38 | G300E | 4946856.25 | 38.81 | G300E | 1605556.82 | 12.6
4059 | Story6 | B58 | 32 MPa RC Beam (47.5 cm x 25 cm) | Beam | 32MPa | Concrete Rectangular | 250 | 475 | 1187.5 | 6737.5 | 0.8 | 1957.38 | G300E | 4572618.75 | 35.88 | G300E | 2228943.77 | 17.49
4060 | Story6 | B59 | 32 MPa RC Beam (47.5 cm x 25 cm) | Beam | 32MPa | Concrete Rectangular | 250 | 475 | 1187.5 | 6737.5 | 0.8 | 1957.38 | G300E | 5279443.75 | 41.42 | G300E | 1689479.19 | 13.26
4061 | Story6 | B6 | 32 MPa RC Beam (47.5 cm x 25 cm) | Beam | 32MPa | Concrete Rectangular | 250 | 475 | 1187.5 | 6737.5 | 0.8 | 1957.38 | G300E | 3437962.5 | 26.98 | G300E | 3024097.93 | 23.73
4062 | Story6 | B60 | 32 MPa RC Beam (47.5 cm x 25 cm) | Beam | 32MPa | Concrete Rectangular | 250 | 475 | 1187.5 | 6737.5 | 0.8 | 1957.38 | G300E | 3434287.5 | 26.95 | G300E | 3024097.93 | 23.73
4063 | Story6 | B61 | 32 MPa RC Beam (47.5 cm x 25 cm) | Beam | 32MPa | Concrete Rectangular | 250 | 475 | 1187.5 | 6737.5 | 0.8 | 1957.38 | G300E | 4504631.25 | 35.35 | G300E | 3756980.68 | 29.48
4064 | Story6 | B62 | 32 MPa RC Beam (47.5 cm x 25 cm) | Beam | 32MPa | Concrete Rectangular | 250 | 475 | 1187.5 | 6737.5 | 0.8 | 1957.38 | G300E | 5324768.75 | 41.78 | G300E | 2984206.88 | 23.42
4065 | Story6 | B63 | 32 MPa RC Beam (47.5 cm x 25 cm) | Beam | 32MPa | Concrete Rectangular | 250 | 475 | 1187.5 | 6737.5 | 0.8 | 1957.38 | G300E | 5446350 | 42.73 | G300E | 2880675.32 | 22.6
4066 | Story6 | B64 | 32 MPa RC Beam (47.5 cm x 25 cm) | Beam | 32MPa | Concrete Rectangular | 250 | 475 | 1187.5 | 6737.5 | 0.8 | 1957.38 | G300E | 5106412.5 | 40.07 | G300E | 2899685.17 | 22.75
4067 | Story6 | B65 | 32 MPa RC Beam (47.5 cm x 25 cm) | Beam | 32MPa | Concrete Rectangular | 250 | 475 | 1187.5 | 6737.5 | 0.8 | 1957.38 | G300E | 5174093.75 | 40.6 | G300E | 2877793.58 | 22.58
4068 | Story6 | B66 | 32 MPa RC Beam (47.5 cm x 25 cm) | Beam | 32MPa | Concrete Rectangular | 250 | 475 | 1187.5 | 7200 | 0.86 | 2091.74 | G300E | 6209217.39 | 48.72 | G300E | 4141459.17 | 32.5
4069 | Story6 | B67 | 32 MPa RC Beam (47.5 cm x 25 cm) | Beam | 32MPa | Concrete Rectangular | 250 | 475 | 1187.5 | 6737.5 | 0.8 | 1957.38 | G300E | 5810947.28 | 45.59 | G300E | 3875419.59 | 30.41
4070 | Story6 | B69 | 32 MPa RC Beam (47.5 cm x 25 cm) | Beam | 32MPa | Concrete Rectangular | 250 | 475 | 1187.5 | 6737.5 | 0.8 | 1957.38 | G300E | 5696702.72 | 44.7 | G300E | 4177787.68 | 32.78
4071 | Story6 | B7 | 32 MPa RC Beam (47.5 cm x 25 cm) | Beam | 32MPa | Concrete Rectangular | 250 | 475 | 1187.5 | 6737.5 | 0.8 | 1957.38 | G300E | 5324462.5 | 41.78 | G300E | 1688155.43 | 13.25
4072 | Story6 | B70 | 32 MPa RC Beam (47.5 cm x 25 cm) | Beam | 32MPa | Concrete Rectangular | 250 | 475 | 1187.5 | 6737.5 | 0.8 | 1957.38 | G300E | 5774330.43 | 45.31 | G300E | 4022347.92 | 31.56
4073 | Story6 | B71 | 32 MPa RC Beam (47.5 cm x 25 cm) | Beam | 32MPa | Concrete Rectangular | 250 | 475 | 1187.5 | 6737.5 | 0.8 | 1957.38 | G300E | 4593443.75 | 36.04 | G300E | 2876372.35 | 22.57
4074 | Story6 | B72 | 32 MPa RC Beam (47.5 cm x 25 cm) | Beam | 32MPa | Concrete Rectangular | 250 | 475 | 1187.5 | 6737.5 | 0.8 | 1957.38 | G300E | 5105800 | 40.06 | G300E | 1603629.35 | 12.58
4075 | Story6 | B73 | 32 MPa RC Beam (47.5 cm x 25 cm) | Beam | 32MPa | Concrete Rectangular | 250 | 475 | 1187.5 | 6737.5 | 0.8 | 1957.38 | G300E | 4587931.25 | 36 | G300E | 2879261.36 | 22.59
4076 | Story6 | B74 | 32 MPa RC Beam (47.5 cm x 25 cm) | Beam | 32MPa | Concrete Rectangular | 250 | 475 | 1187.5 | 6737.5 | 0.8 | 1957.38 | G300E | 5325075 | 41.78 | G300E | 1688178.7 | 13.25
4077 | Story6 | B75 | 32 MPa RC Beam (47.5 cm x 25 cm) | Beam | 32MPa | Concrete Rectangular | 250 | 475 | 1187.5 | 6737.5 | 0.8 | 1957.38 | G300E | 3437350 | 26.97 | G300E | 3024097.93 | 23.73
4078 | Story6 | B76 | 32 MPa RC Beam (47.5 cm x 25 cm) | Beam | 32MPa | Concrete Rectangular | 250 | 475 | 1187.5 | 6737.5 | 0.8 | 1957.38 | G300E | 4508000 | 35.37 | G300E | 3756980.68 | 29.48
4079 | Story6 | B77 | 32 MPa RC Beam (47.5 cm x 25 cm) | Beam | 32MPa | Concrete Rectangular | 250 | 475 | 1187.5 | 6737.5 | 0.8 | 1957.38 | G300E | 5455843.75 | 42.81 | G300E | 2981201.5 | 23.39
4080 | Story6 | B78 | 32 MPa RC Beam (47.5 cm x 25 cm) | Beam | 32MPa | Concrete Rectangular | 250 | 475 | 1187.5 | 6737.5 | 0.8 | 1957.38 | G300E | 5486775 | 43.05 | G300E | 2883253.02 | 22.62
4081 | Story6 | B79 | 32 MPa RC Beam (47.5 cm x 25 cm) | Beam | 32MPa | Concrete Rectangular | 250 | 475 | 1187.5 | 6737.5 | 0.8 | 1957.38 | G300E | 5325075 | 41.78 | G300E | 2882080.55 | 22.61
4082 | Story6 | B8 | 32 MPa RC Beam (47.5 cm x 25 cm) | Beam | 32MPa | Concrete Rectangular | 250 | 475 | 1187.5 | 6737.5 | 0.8 | 1957.38 | G300E | 3435512.5 | 26.96 | G300E | 3024097.93 | 23.73
4083 | Story6 | B80 | 32 MPa RC Beam (47.5 cm x 25 cm) | Beam | 32MPa | Concrete Rectangular | 250 | 475 | 1187.5 | 6737.5 | 0.8 | 1957.38 | G300E | 5325993.75 | 41.79 | G300E | 2882079.09 | 22.61
4084 | Story6 | B81 | 32 MPa RC Beam (47.5 cm x 25 cm) | Beam | 32MPa | Concrete Rectangular | 250 | 475 | 1187.5 | 6737.5 | 0.8 | 1957.38 | G300E | 5173787.5 | 40.6 | G300E | 2877792.13 | 22.58
4085 | Story6 | B82 | 32 MPa RC Beam (47.5 cm x 25 cm) | Beam | 32MPa | Concrete Rectangular | 250 | 475 | 1187.5 | 6737.5 | 0.8 | 1957.38 | G300E | 5106718.75 | 40.07 | G300E | 2899669.17 | 22.75
4086 | Story6 | B83 | 32 MPa RC Beam (47.5 cm x 25 cm) | Beam | 32MPa | Concrete Rectangular | 250 | 475 | 1187.5 | 6737.5 | 0.8 | 1957.38 | G300E | 5030768.75 | 39.47 | G300E | 2862091.68 | 22.46
4087 | Story6 | B84 | 32 MPa RC Beam (47.5 cm x 25 cm) | Beam | 32MPa | Concrete Rectangular | 250 | 475 | 1187.5 | 6737.5 | 0.8 | 1957.38 | G300E | 4946550 | 38.81 | G300E | 2901532.63 | 22.77
4088 | Story6 | B85 | 32 MPa RC Beam (47.5 cm x 25 cm) | Beam | 32MPa | Concrete Rectangular | 250 | 475 | 1187.5 | 6737.5 | 0.8 | 1957.38 | G300E | 5164906.25 | 40.53 | G300E | 2873510.98 | 22.55
4089 | Story6 | B86 | 32 MPa RC Beam (47.5 cm x 25 cm) | Beam | 32MPa | Concrete Rectangular | 250 | 475 | 1187.5 | 6737.5 | 0.8 | 1957.38 | G300E | 4662656.25 | 36.58 | G300E | 2877816.86 | 22.58
4090 | Story6 | B87 | 32 MPa RC Beam (47.5 cm x 25 cm) | Beam | 32MPa | Concrete Rectangular | 250 | 475 | 1187.5 | 6737.5 | 0.8 | 1957.38 | G300E | 5419706.25 | 42.53 | G300E | 1578783.29 | 12.39
4091 | Story6 | B88 | 32 MPa RC Beam (47.5 cm x 25 cm) | Beam | 32MPa | Concrete Rectangular | 250 | 475 | 1187.5 | 6737.5 | 0.8 | 1957.38 | G300E | 4625600 | 36.29 | G300E | 2875540.27 | 22.56
4092 | Story6 | B89 | 32 MPa RC Beam (47.5 cm x 25 cm) | Beam | 32MPa | Concrete Rectangular | 250 | 475 | 1187.5 | 6737.5 | 0.8 | 1957.38 | G300E | 5454925 | 42.8 | G300E | 1685052.58 | 13.22
4093 | Story6 | B9 | 32 MPa RC Beam (47.5 cm x 25 cm) | Beam | 32MPa | Concrete Rectangular | 250 | 475 | 1187.5 | 6737.5 | 0.8 | 1957.38 | G300E | 5279443.75 | 41.42 | G300E | 1689470.46 | 13.26
4094 | Story6 | B90 | 32 MPa RC Beam (47.5 cm x 25 cm) | Beam | 32MPa | Concrete Rectangular | 250 | 475 | 1187.5 | 6737.5 | 0.8 | 1957.38 | G300E | 3443781.25 | 27.02 | G300E | 3024097.93 | 23.73
4095 | Story6 | B91 | 32 MPa RC Beam (47.5 cm x 25 cm) | Beam | 32MPa | Concrete Rectangular | 250 | 475 | 1187.5 | 6737.5 | 0.8 | 1957.38 | G300E | 4720843.75 | 37.04 | G300E | 3876558.05 | 30.42
4096 | Story6 | B92 | 32 MPa RC Beam (47.5 cm x 25 cm) | Beam | 32MPa | Concrete Rectangular | 250 | 475 | 1187.5 | 6737.5 | 0.8 | 1957.38 | G300E | 5741881.25 | 45.05 | G300E | 2984362.53 | 23.42
4097 | Story6 | B93 | 32 MPa RC Beam (47.5 cm x 25 cm) | Beam | 32MPa | Concrete Rectangular | 250 | 475 | 1187.5 | 6737.5 | 0.8 | 1957.38 | G300E | 5742800 | 45.06 | G300E | 2984387.26 | 23.42
4098 | Story6 | B94 | 32 MPa RC Beam (47.5 cm x 25 cm) | Beam | 32MPa | Concrete Rectangular | 250 | 475 | 1187.5 | 6737.5 | 0.8 | 1957.38 | G300E | 5486162.5 | 43.05 | G300E | 2883229.75 | 22.62
4099 | Story6 | B95 | 32 MPa RC Beam (47.5 cm x 25 cm) | Beam | 32MPa | Concrete Rectangular | 250 | 475 | 1187.5 | 6737.5 | 0.8 | 1957.38 | G300E | 5455843.75 | 42.81 | G300E | 2981201.5 | 23.39
4100 | Story6 | B96 | 32 MPa RC Beam (47.5 cm x 25 cm) | Beam | 32MPa | Concrete Rectangular | 250 | 475 | 1187.5 | 6737.5 | 0.8 | 1957.38 | G300E | 5445737.5 | 42.73 | G300E | 2880640.4 | 22.6
4101 | Story6 | B97 | 32 MPa RC Beam (47.5 cm x 25 cm) | Beam | 32MPa | Concrete Rectangular | 250 | 475 | 1187.5 | 6737.5 | 0.8 | 1957.38 | G300E | 5324768.75 | 41.78 | G300E | 2984214.15 | 23.42
4102 | Story6 | B98 | 32 MPa RC Beam (47.5 cm x 25 cm) | Beam | 32MPa | Concrete Rectangular | 250 | 475 | 1187.5 | 6737.5 | 0.8 | 1957.38 | G300E | 5428587.5 | 42.59 | G300E | 2231738.23 | 17.51
4103 | Story6 | B99 | 32 MPa RC Beam (47.5 cm x 25 cm) | Beam | 32MPa | Concrete Rectangular | 250 | 475 | 1187.5 | 6737.5 | 0.8 | 1957.38 | G300E | 5280056.25 | 41.43 | G300E | 2985540.83 | 23.43
4104 | Story7 | B1 | 32 MPa RC Beam (52.5 cm x 25 cm) | Beam | 32MPa | Concrete Rectangular | 250 | 525 | 1312.5 | 6750 | 0.89 | 2167.43 | G300E | 5254261.36 | 41.23 | G300E | 4666445.21 | 36.61
4105 | Story7 | B10 | 32 MPa RC Beam (52.5 cm x 25 cm) | Beam | 32MPa | Concrete Rectangular | 250 | 525 | 1312.5 | 6750 | 0.89 | 2167.43 | G300E | 3669238.64 | 28.79 | G300E | 3822271.72 | 29.99
4106 | Story7 | B100 | 32 MPa RC Beam (52.5 cm x 25 cm) | Beam | 32MPa | Concrete Rectangular | 250 | 525 | 1312.5 | 6750 | 0.89 | 2167.43 | G300E | 5816352.27 | 45.64 | G300E | 2436409.59 | 19.12
4107 | Story7 | B101 | 32 MPa RC Beam (52.5 cm x 25 cm) | Beam | 32MPa | Concrete Rectangular | 250 | 525 | 1312.5 | 6750 | 0.89 | 2167.43 | G300E | 5434977.27 | 42.64 | G300E | 3249425.45 | 25.5
4108 | Story7 | B102 | 32 MPa RC Beam (52.5 cm x 25 cm) | Beam | 32MPa | Concrete Rectangular | 250 | 525 | 1312.5 | 6750 | 0.89 | 2167.43 | G300E | 5871579.55 | 46.07 | G300E | 2433579.42 | 19.09
4109 | Story7 | B103 | 32 MPa RC Beam (52.5 cm x 25 cm) | Beam | 32MPa | Concrete Rectangular | 250 | 525 | 1312.5 | 6750 | 0.89 | 2167.43 | G300E | 5396318.18 | 42.34 | G300E | 3249046.92 | 25.49
4110 | Story7 | B104 | 32 MPa RC Beam (52.5 cm x 25 cm) | Beam | 32MPa | Concrete Rectangular | 250 | 525 | 1312.5 | 6750 | 0.89 | 2167.43 | G300E | 6165204.55 | 48.37 | G300E | 1834691.42 | 14.4
4111 | Story7 | B105 | 32 MPa RC Beam (52.5 cm x 25 cm) | Beam | 32MPa | Concrete Rectangular | 250 | 525 | 1312.5 | 6750 | 0.89 | 2167.43 | G300E | 3884318.18 | 30.48 | G300E | 4349692.18 | 34.13
4112 | Story7 | B106 | 32 MPa RC Beam (52.5 cm x 25 cm) | Beam | 32MPa | Concrete Rectangular | 250 | 525 | 1312.5 | 6750 | 0.89 | 2167.43 | G300E | 5252727.27 | 41.21 | G300E | 4666445.21 | 36.61
4113 | Story7 | B107 | 32 MPa RC Beam (52.5 cm x 25 cm) | Beam | 32MPa | Concrete Rectangular | 250 | 525 | 1312.5 | 6750 | 0.89 | 2167.43 | G300E | 5265613.64 | 41.32 | G300E | 4713427.28 | 36.98
4114 | Story7 | B108 | 32 MPa RC Beam (52.5 cm x 25 cm) | Beam | 32MPa | Concrete Rectangular | 250 | 525 | 1312.5 | 6750 | 0.89 | 2167.43 | G300E | 5257943.18 | 41.26 | G300E | 4713427.28 | 36.98
4115 | Story7 | B109 | 32 MPa RC Beam (52.5 cm x 25 cm) | Beam | 32MPa | Concrete Rectangular | 250 | 525 | 1312.5 | 6750 | 0.89 | 2167.43 | G300E | 5254875 | 41.23 | G300E | 4713427.28 | 36.98
4116 | Story7 | B11 | 32 MPa RC Beam (52.5 cm x 25 cm) | Beam | 32MPa | Concrete Rectangular | 250 | 525 | 1312.5 | 6750 | 0.89 | 2167.43 | G300E | 5436204.55 | 42.65 | G300E | 1843106.22 | 14.46
4117 | Story7 | B110 | 32 MPa RC Beam (52.5 cm x 25 cm) | Beam | 32MPa | Concrete Rectangular | 250 | 525 | 1312.5 | 6750 | 0.89 | 2167.43 | G300E | 5257636.36 | 41.25 | G300E | 4713427.28 | 36.98
4118 | Story7 | B111 | 32 MPa RC Beam (52.5 cm x 25 cm) | Beam | 32MPa | Concrete Rectangular | 250 | 525 | 1312.5 | 6750 | 0.89 | 2167.43 | G300E | 5265613.64 | 41.32 | G300E | 4713427.28 | 36.98
4119 | Story7 | B112 | 32 MPa RC Beam (52.5 cm x 25 cm) | Beam | 32MPa | Concrete Rectangular | 250 | 525 | 1312.5 | 6750 | 0.89 | 2167.43 | G300E | 5259784.09 | 41.27 | G300E | 4666445.21 | 36.61
4120 | Story7 | B12 | 32 MPa RC Beam (52.5 cm x 25 cm) | Beam | 32MPa | Concrete Rectangular | 250 | 525 | 1312.5 | 6750 | 0.89 | 2167.43 | G300E | 3784909.09 | 29.7 | G300E | 3470658.09 | 27.23
4121 | Story7 | B13 | 32 MPa RC Beam (52.5 cm x 25 cm) | Beam | 32MPa | Concrete Rectangular | 250 | 525 | 1312.5 | 6750 | 0.89 | 2167.43 | G300E | 5396011.36 | 42.34 | G300E | 1842813.05 | 14.46
4122 | Story7 | B14 | 32 MPa RC Beam (52.5 cm x 25 cm) | Beam | 32MPa | Concrete Rectangular | 250 | 525 | 1312.5 | 6750 | 0.89 | 2167.43 | G300E | 4002443.18 | 31.4 | G300E | 3470658.09 | 27.23
4123 | Story7 | B15 | 32 MPa RC Beam (52.5 cm x 25 cm) | Beam | 32MPa | Concrete Rectangular | 250 | 525 | 1312.5 | 6750 | 0.89 | 2167.43 | G300E | 4002136.36 | 31.4 | G300E | 3470658.09 | 27.23
4124 | Story7 | B16 | 32 MPa RC Beam (52.5 cm x 25 cm) | Beam | 32MPa | Concrete Rectangular | 250 | 525 | 1312.5 | 6750 | 0.89 | 2167.43 | G300E | 5267761.36 | 41.33 | G300E | 4713427.28 | 36.98
4125 | Story7 | B17 | 32 MPa RC Beam (52.5 cm x 25 cm) | Beam | 32MPa | Concrete Rectangular | 250 | 525 | 1312.5 | 6750 | 0.89 | 2167.43 | G300E | 5396318.18 | 42.34 | G300E | 3249269.21 | 25.49
4126 | Story7 | B18 | 32 MPa RC Beam (52.5 cm x 25 cm) | Beam | 32MPa | Concrete Rectangular | 250 | 525 | 1312.5 | 6750 | 0.89 | 2167.43 | G300E | 5866363.64 | 46.03 | G300E | 2441942.67 | 19.16
4127 | Story7 | B19 | 32 MPa RC Beam (52.5 cm x 25 cm) | Beam | 32MPa | Concrete Rectangular | 250 | 525 | 1312.5 | 6750 | 0.89 | 2167.43 | G300E | 4821340.91 | 37.83 | G300E | 3143667.07 | 24.67
4128 | Story7 | B2 | 32 MPa RC Beam (52.5 cm x 25 cm) | Beam | 32MPa | Concrete Rectangular | 250 | 525 | 1312.5 | 6750 | 0.89 | 2167.43 | G300E | 3994159.09 | 31.34 | G300E | 3822271.72 | 29.99
4129 | Story7 | B20 | 32 MPa RC Beam (52.5 cm x 25 cm) | Beam | 32MPa | Concrete Rectangular | 250 | 525 | 1312.5 | 6750 | 0.89 | 2167.43 | G300E | 5790886.36 | 45.44 | G300E | 1735445.48 | 13.62
4130 | Story7 | B21 | 32 MPa RC Beam (52.5 cm x 25 cm) | Beam | 32MPa | Concrete Rectangular | 250 | 525 | 1312.5 | 6750 | 0.89 | 2167.43 | G300E | 4762738.64 | 37.37 | G300E | 3133451.4 | 24.59
4131 | Story7 | B22 | 32 MPa RC Beam (52.5 cm x 25 cm) | Beam | 32MPa | Concrete Rectangular | 250 | 525 | 1312.5 | 6750 | 0.89 | 2167.43 | G300E | 5747625 | 45.1 | G300E | 2462212.92 | 19.32
4132 | Story7 | B23 | 32 MPa RC Beam (52.5 cm x 25 cm) | Beam | 32MPa | Concrete Rectangular | 250 | 525 | 1312.5 | 6750 | 0.89 | 2167.43 | G300E | 4740954.55 | 37.2 | G300E | 3131621.54 | 24.57
4133 | Story7 | B24 | 32 MPa RC Beam (52.5 cm x 25 cm) | Beam | 32MPa | Concrete Rectangular | 250 | 525 | 1312.5 | 6750 | 0.89 | 2167.43 | G300E | 5558318.18 | 43.61 | G300E | 2464939.99 | 19.34
4134 | Story7 | B25 | 32 MPa RC Beam (52.5 cm x 25 cm) | Beam | 32MPa | Concrete Rectangular | 250 | 525 | 1312.5 | 6750 | 0.89 | 2167.43 | G300E | 4763045.45 | 37.37 | G300E | 2430232.18 | 19.07
4135 | Story7 | B26 | 32 MPa RC Beam (52.5 cm x 25 cm) | Beam | 32MPa | Concrete Rectangular | 250 | 525 | 1312.5 | 6750 | 0.89 | 2167.43 | G300E | 5126318.18 | 40.22 | G300E | 1739548.18 | 13.65
4136 | Story7 | B27 | 32 MPa RC Beam (52.5 cm x 25 cm) | Beam | 32MPa | Concrete Rectangular | 250 | 525 | 1312.5 | 6750 | 0.89 | 2167.43 | G300E | 4821340.91 | 37.83 | G300E | 2440447.85 | 19.15
4137 | Story7 | B28 | 32 MPa RC Beam (52.5 cm x 25 cm) | Beam | 32MPa | Concrete Rectangular | 250 | 525 | 1312.5 | 6750 | 0.89 | 2167.43 | G300E | 4821340.91 | 37.83 | G300E | 2440449.46 | 19.15
4138 | Story7 | B29 | 32 MPa RC Beam (52.5 cm x 25 cm) | Beam | 32MPa | Concrete Rectangular | 250 | 525 | 1312.5 | 6750 | 0.89 | 2167.43 | G300E | 5396318.18 | 42.34 | G300E | 1842837.21 | 14.46
4139 | Story7 | B3 | 32 MPa RC Beam (52.5 cm x 25 cm) | Beam | 32MPa | Concrete Rectangular | 250 | 525 | 1312.5 | 6750 | 0.89 | 2167.43 | G300E | 6162443.18 | 48.35 | G300E | 1843507.3 | 14.46
4140 | Story7 | B30 | 32 MPa RC Beam (52.5 cm x 25 cm) | Beam | 32MPa | Concrete Rectangular | 250 | 525 | 1312.5 | 6750 | 0.89 | 2167.43 | G300E | 3783681.82 | 29.69 | G300E | 3470658.09 | 27.23
4141 | Story7 | B31 | 32 MPa RC Beam (52.5 cm x 25 cm) | Beam | 32MPa | Concrete Rectangular | 250 | 525 | 1312.5 | 6750 | 0.89 | 2167.43 | G300E | 5258556.82 | 41.26 | G300E | 4713427.28 | 36.98
4142 | Story7 | B32 | 32 MPa RC Beam (52.5 cm x 25 cm) | Beam | 32MPa | Concrete Rectangular | 250 | 525 | 1312.5 | 6750 | 0.89 | 2167.43 | G300E | 5436204.55 | 42.65 | G300E | 3249560.76 | 25.5
4143 | Story7 | B33 | 32 MPa RC Beam (52.5 cm x 25 cm) | Beam | 32MPa | Concrete Rectangular | 250 | 525 | 1312.5 | 6750 | 0.89 | 2167.43 | G300E | 5817579.55 | 45.65 | G300E | 2436525.56 | 19.12
4144 | Story7 | B34 | 32 MPa RC Beam (52.5 cm x 25 cm) | Beam | 32MPa | Concrete Rectangular | 250 | 525 | 1312.5 | 6750 | 0.89 | 2167.43 | G300E | 5126931.82 | 40.23 | G300E | 3145994.67 | 24.68
4145 | Story7 | B35 | 32 MPa RC Beam (52.5 cm x 25 cm) | Beam | 32MPa | Concrete Rectangular | 250 | 525 | 1312.5 | 6750 | 0.89 | 2167.43 | G300E | 5714181.82 | 44.84 | G300E | 3137940.69 | 24.62
4146 | Story7 | B36 | 32 MPa RC Beam (52.5 cm x 25 cm) | Beam | 32MPa | Concrete Rectangular | 250 | 525 | 1312.5 | 6750 | 0.89 | 2167.43 | G300E | 5030284.09 | 39.47 | G300E | 3310298.8 | 25.97
4147 | Story7 | B37 | 32 MPa RC Beam (52.5 cm x 25 cm) | Beam | 32MPa | Concrete Rectangular | 250 | 525 | 1312.5 | 7200 | 0.94 | 2311.93 | G300E | 7146469.57 | 56.07 | G300E | 5058842.56 | 39.69
4148 | Story7 | B38 | 32 MPa RC Beam (52.5 cm x 25 cm) | Beam | 32MPa | Concrete Rectangular | 250 | 525 | 1312.5 | 6750 | 0.89 | 2167.43 | G300E | 4705056.82 | 36.92 | G300E | 3294851.27 | 25.85
4149 | Story7 | B39 | 32 MPa RC Beam (52.5 cm x 25 cm) | Beam | 32MPa | Concrete Rectangular | 250 | 525 | 1312.5 | 7200 | 0.94 | 2311.93 | G300E | 6998400 | 54.91 | G300E | 5058873.78 | 39.69
4150 | Story7 | B4 | 32 MPa RC Beam (52.5 cm x 25 cm) | Beam | 32MPa | Concrete Rectangular | 250 | 525 | 1312.5 | 6750 | 0.89 | 2167.43 | G300E | 3783375 | 29.69 | G300E | 3822271.72 | 29.99
4151 | Story7 | B40 | 32 MPa RC Beam (52.5 cm x 25 cm) | Beam | 32MPa | Concrete Rectangular | 250 | 525 | 1312.5 | 6750 | 0.89 | 2167.43 | G300E | 5030284.09 | 39.47 | G300E | 3134475.87 | 24.59
4152 | Story7 | B41 | 32 MPa RC Beam (52.5 cm x 25 cm) | Beam | 32MPa | Concrete Rectangular | 250 | 525 | 1312.5 | 6750 | 0.89 | 2167.43 | G300E | 5030284.09 | 39.47 | G300E | 3134517.75 | 24.59
4153 | Story7 | B42 | 32 MPa RC Beam (52.5 cm x 25 cm) | Beam | 32MPa | Concrete Rectangular | 250 | 525 | 1312.5 | 6750 | 0.89 | 2167.43 | G300E | 5126931.82 | 40.23 | G300E | 1739538.51 | 13.65
4154 | Story7 | B43 | 32 MPa RC Beam (52.5 cm x 25 cm) | Beam | 32MPa | Concrete Rectangular | 250 | 525 | 1312.5 | 6750 | 0.89 | 2167.43 | G300E | 4762738.64 | 37.37 | G300E | 2430237.02 | 19.07
4155 | Story7 | B44 | 32 MPa RC Beam (52.5 cm x 25 cm) | Beam | 32MPa | Concrete Rectangular | 250 | 525 | 1312.5 | 6750 | 0.89 | 2167.43 | G300E | 5436204.55 | 42.65 | G300E | 1843117.49 | 14.46
4156 | Story7 | B45 | 32 MPa RC Beam (52.5 cm x 25 cm) | Beam | 32MPa | Concrete Rectangular | 250 | 525 | 1312.5 | 6750 | 0.89 | 2167.43 | G300E | 3668318.18 | 28.78 | G300E | 3822271.72 | 29.99
4157 | Story7 | B46 | 32 MPa RC Beam (52.5 cm x 25 cm) | Beam | 32MPa | Concrete Rectangular | 250 | 525 | 1312.5 | 6750 | 0.89 | 2167.43 | G300E | 5255181.82 | 41.23 | G300E | 4713427.28 | 36.98
4158 | Story7 | B47 | 32 MPa RC Beam (52.5 cm x 25 cm) | Beam | 32MPa | Concrete Rectangular | 250 | 525 | 1312.5 | 6750 | 0.89 | 2167.43 | G300E | 5724000 | 44.91 | G300E | 3250287.23 | 25.5
4159 | Story7 | B48 | 32 MPa RC Beam (52.5 cm x 25 cm) | Beam | 32MPa | Concrete Rectangular | 250 | 525 | 1312.5 | 6750 | 0.89 | 2167.43 | G300E | 5794568.18 | 45.47 | G300E | 3138573.73 | 24.63
4160 | Story7 | B49 | 32 MPa RC Beam (52.5 cm x 25 cm) | Beam | 32MPa | Concrete Rectangular | 250 | 525 | 1312.5 | 6750 | 0.89 | 2167.43 | G300E | 5558318.18 | 43.61 | G300E | 3168164.05 | 24.86
4161 | Story7 | B5 | 32 MPa RC Beam (52.5 cm x 25 cm) | Beam | 32MPa | Concrete Rectangular | 250 | 525 | 1312.5 | 6750 | 0.89 | 2167.43 | G300E | 5969454.55 | 46.84 | G300E | 1842289.54 | 14.46
4162 | Story7 | B50 | 32 MPa RC Beam (52.5 cm x 25 cm) | Beam | 32MPa | Concrete Rectangular | 250 | 525 | 1312.5 | 6750 | 0.89 | 2167.43 | G300E | 5345693.18 | 41.94 | G300E | 3296785.83 | 25.87
4163 | Story7 | B51 | 32 MPa RC Beam (52.5 cm x 25 cm) | Beam | 32MPa | Concrete Rectangular | 250 | 525 | 1312.5 | 7200 | 0.94 | 2311.93 | G300E | 6997460.87 | 54.9 | G300E | 5058850.77 | 39.69
4164 | Story7 | B55 | 32 MPa RC Beam (52.5 cm x 25 cm) | Beam | 32MPa | Concrete Rectangular | 250 | 525 | 1312.5 | 6750 | 0.89 | 2167.43 | G300E | 6560413.04 | 51.48 | G300E | 4742666.44 | 37.21
4165 | Story7 | B56 | 32 MPa RC Beam (52.5 cm x 25 cm) | Beam | 32MPa | Concrete Rectangular | 250 | 525 | 1312.5 | 6750 | 0.89 | 2167.43 | G300E | 4704750 | 36.92 | G300E | 3294851.27 | 25.85
4166 | Story7 | B57 | 32 MPa RC Beam (52.5 cm x 25 cm) | Beam | 32MPa | Concrete Rectangular | 250 | 525 | 1312.5 | 6750 | 0.89 | 2167.43 | G300E | 5558318.18 | 43.61 | G300E | 2464899.72 | 19.34
4167 | Story7 | B58 | 32 MPa RC Beam (52.5 cm x 25 cm) | Beam | 32MPa | Concrete Rectangular | 250 | 525 | 1312.5 | 6750 | 0.89 | 2167.43 | G300E | 4740647.73 | 37.2 | G300E | 3131624.76 | 24.57
4168 | Story7 | B59 | 32 MPa RC Beam (52.5 cm x 25 cm) | Beam | 32MPa | Concrete Rectangular | 250 | 525 | 1312.5 | 6750 | 0.89 | 2167.43 | G300E | 5724306.82 | 44.92 | G300E | 1843843.96 | 14.47
4169 | Story7 | B6 | 32 MPa RC Beam (52.5 cm x 25 cm) | Beam | 32MPa | Concrete Rectangular | 250 | 525 | 1312.5 | 6750 | 0.89 | 2167.43 | G300E | 3668931.82 | 28.79 | G300E | 3822271.72 | 29.99
4170 | Story7 | B60 | 32 MPa RC Beam (52.5 cm x 25 cm) | Beam | 32MPa | Concrete Rectangular | 250 | 525 | 1312.5 | 6750 | 0.89 | 2167.43 | G300E | 3664636.36 | 28.75 | G300E | 3822271.72 | 29.99
4171 | Story7 | B61 | 32 MPa RC Beam (52.5 cm x 25 cm) | Beam | 32MPa | Concrete Rectangular | 250 | 525 | 1312.5 | 6750 | 0.89 | 2167.43 | G300E | 5258863.64 | 41.26 | G300E | 4713427.28 | 36.98
4172 | Story7 | B62 | 32 MPa RC Beam (52.5 cm x 25 cm) | Beam | 32MPa | Concrete Rectangular | 250 | 525 | 1312.5 | 6750 | 0.89 | 2167.43 | G300E | 5798556.82 | 45.5 | G300E | 3248676.43 | 25.49
4173 | Story7 | B63 | 32 MPa RC Beam (52.5 cm x 25 cm) | Beam | 32MPa | Concrete Rectangular | 250 | 525 | 1312.5 | 6750 | 0.89 | 2167.43 | G300E | 5817886.36 | 45.65 | G300E | 3139752.84 | 24.64
4174 | Story7 | B64 | 32 MPa RC Beam (52.5 cm x 25 cm) | Beam | 32MPa | Concrete Rectangular | 250 | 525 | 1312.5 | 6750 | 0.89 | 2167.43 | G300E | 5747318.18 | 45.1 | G300E | 3165441.8 | 24.84
4175 | Story7 | B65 | 32 MPa RC Beam (52.5 cm x 25 cm) | Beam | 32MPa | Concrete Rectangular | 250 | 525 | 1312.5 | 6750 | 0.89 | 2167.43 | G300E | 5714181.82 | 44.84 | G300E | 3313742.68 | 26
4176 | Story7 | B66 | 32 MPa RC Beam (52.5 cm x 25 cm) | Beam | 32MPa | Concrete Rectangular | 250 | 525 | 1312.5 | 7200 | 0.94 | 2311.93 | G300E | 7145530.43 | 56.07 | G300E | 5058844.2 | 39.69
4177 | Story7 | B67 | 32 MPa RC Beam (52.5 cm x 25 cm) | Beam | 32MPa | Concrete Rectangular | 250 | 525 | 1312.5 | 6750 | 0.89 | 2167.43 | G300E | 6698641.3 | 52.56 | G300E | 4742649.49 | 37.21
4178 | Story7 | B69 | 32 MPa RC Beam (52.5 cm x 25 cm) | Beam | 32MPa | Concrete Rectangular | 250 | 525 | 1312.5 | 6750 | 0.89 | 2167.43 | G300E | 6537228.26 | 51.29 | G300E | 4676658.7 | 36.69
4179 | Story7 | B7 | 32 MPa RC Beam (52.5 cm x 25 cm) | Beam | 32MPa | Concrete Rectangular | 250 | 525 | 1312.5 | 6750 | 0.89 | 2167.43 | G300E | 5798863.64 | 45.5 | G300E | 1842213.84 | 14.45
4180 | Story7 | B70 | 32 MPa RC Beam (52.5 cm x 25 cm) | Beam | 32MPa | Concrete Rectangular | 250 | 525 | 1312.5 | 6750 | 0.89 | 2167.43 | G300E | 6669880.43 | 52.33 | G300E | 4721598.07 | 37.05
4181 | Story7 | B71 | 32 MPa RC Beam (52.5 cm x 25 cm) | Beam | 32MPa | Concrete Rectangular | 250 | 525 | 1312.5 | 6750 | 0.89 | 2167.43 | G300E | 5026295.45 | 39.44 | G300E | 3309643.2 | 25.97
4182 | Story7 | B72 | 32 MPa RC Beam (52.5 cm x 25 cm) | Beam | 32MPa | Concrete Rectangular | 250 | 525 | 1312.5 | 6750 | 0.89 | 2167.43 | G300E | 5747318.18 | 45.1 | G300E | 2462187.14 | 19.32
4183 | Story7 | B73 | 32 MPa RC Beam (52.5 cm x 25 cm) | Beam | 32MPa | Concrete Rectangular | 250 | 525 | 1312.5 | 6750 | 0.89 | 2167.43 | G300E | 4761511.36 | 37.36 | G300E | 3133275.83 | 24.58
4184 | Story7 | B74 | 32 MPa RC Beam (52.5 cm x 25 cm) | Beam | 32MPa | Concrete Rectangular | 250 | 525 | 1312.5 | 6750 | 0.89 | 2167.43 | G300E | 5798863.64 | 45.5 | G300E | 1842238 | 14.45
4185 | Story7 | B75 | 32 MPa RC Beam (52.5 cm x 25 cm) | Beam | 32MPa | Concrete Rectangular | 250 | 525 | 1312.5 | 6750 | 0.89 | 2167.43 | G300E | 3667704.55 | 28.78 | G300E | 3822271.72 | 29.99
4186 | Story7 | B76 | 32 MPa RC Beam (52.5 cm x 25 cm) | Beam | 32MPa | Concrete Rectangular | 250 | 525 | 1312.5 | 6750 | 0.89 | 2167.43 | G300E | 5267761.36 | 41.33 | G300E | 4713427.28 | 36.98
4187 | Story7 | B77 | 32 MPa RC Beam (52.5 cm x 25 cm) | Beam | 32MPa | Concrete Rectangular | 250 | 525 | 1312.5 | 6750 | 0.89 | 2167.43 | G300E | 5968840.91 | 46.83 | G300E | 3248736.03 | 25.49
4188 | Story7 | B78 | 32 MPa RC Beam (52.5 cm x 25 cm) | Beam | 32MPa | Concrete Rectangular | 250 | 525 | 1312.5 | 6750 | 0.89 | 2167.43 | G300E | 5866363.64 | 46.03 | G300E | 3145174.77 | 24.68
4189 | Story7 | B79 | 32 MPa RC Beam (52.5 cm x 25 cm) | Beam | 32MPa | Concrete Rectangular | 250 | 525 | 1312.5 | 6750 | 0.89 | 2167.43 | G300E | 5789965.91 | 45.43 | G300E | 3141888.75 | 24.65
4190 | Story7 | B8 | 32 MPa RC Beam (52.5 cm x 25 cm) | Beam | 32MPa | Concrete Rectangular | 250 | 525 | 1312.5 | 6750 | 0.89 | 2167.43 | G300E | 3665863.64 | 28.76 | G300E | 3822271.72 | 29.99
4191 | Story7 | B80 | 32 MPa RC Beam (52.5 cm x 25 cm) | Beam | 32MPa | Concrete Rectangular | 250 | 525 | 1312.5 | 6750 | 0.89 | 2167.43 | G300E | 5790886.36 | 45.44 | G300E | 3141904.86 | 24.65
4192 | Story7 | B81 | 32 MPa RC Beam (52.5 cm x 25 cm) | Beam | 32MPa | Concrete Rectangular | 250 | 525 | 1312.5 | 6750 | 0.89 | 2167.43 | G300E | 5713875 | 44.83 | G300E | 3313755.56 | 26
4193 | Story7 | B82 | 32 MPa RC Beam (52.5 cm x 25 cm) | Beam | 32MPa | Concrete Rectangular | 250 | 525 | 1312.5 | 6750 | 0.89 | 2167.43 | G300E | 5747011.36 | 45.09 | G300E | 3165401.53 | 24.84
4194 | Story7 | B83 | 32 MPa RC Beam (52.5 cm x 25 cm) | Beam | 32MPa | Concrete Rectangular | 250 | 525 | 1312.5 | 6750 | 0.89 | 2167.43 | G300E | 5345693.18 | 41.94 | G300E | 3296732.68 | 25.87
4195 | Story7 | B84 | 32 MPa RC Beam (52.5 cm x 25 cm) | Beam | 32MPa | Concrete Rectangular | 250 | 525 | 1312.5 | 6750 | 0.89 | 2167.43 | G300E | 5558011.36 | 43.61 | G300E | 3168060.95 | 24.86
4196 | Story7 | B85 | 32 MPa RC Beam (52.5 cm x 25 cm) | Beam | 32MPa | Concrete Rectangular | 250 | 525 | 1312.5 | 6750 | 0.89 | 2167.43 | G300E | 5718477.27 | 44.87 | G300E | 3131526.5 | 24.57
4197 | Story7 | B86 | 32 MPa RC Beam (52.5 cm x 25 cm) | Beam | 32MPa | Concrete Rectangular | 250 | 525 | 1312.5 | 6750 | 0.89 | 2167.43 | G300E | 5020465.91 | 39.39 | G300E | 3138456.14 | 24.63
4198 | Story7 | B87 | 32 MPa RC Beam (52.5 cm x 25 cm) | Beam | 32MPa | Concrete Rectangular | 250 | 525 | 1312.5 | 6750 | 0.89 | 2167.43 | G300E | 5797943.18 | 45.49 | G300E | 1728683.36 | 13.56
4199 | Story7 | B88 | 32 MPa RC Beam (52.5 cm x 25 cm) | Beam | 32MPa | Concrete Rectangular | 250 | 525 | 1312.5 | 6750 | 0.89 | 2167.43 | G300E | 4815511.36 | 37.78 | G300E | 3132852.19 | 24.58
4200 | Story7 | B89 | 32 MPa RC Beam (52.5 cm x 25 cm) | Beam | 32MPa | Concrete Rectangular | 250 | 525 | 1312.5 | 6750 | 0.89 | 2167.43 | G300E | 5967613.64 | 46.82 | G300E | 1842080.14 | 14.45
4201 | Story7 | B9 | 32 MPa RC Beam (52.5 cm x 25 cm) | Beam | 32MPa | Concrete Rectangular | 250 | 525 | 1312.5 | 6750 | 0.89 | 2167.43 | G300E | 5724000 | 44.91 | G300E | 1843829.46 | 14.47
4202 | Story7 | B90 | 32 MPa RC Beam (52.5 cm x 25 cm) | Beam | 32MPa | Concrete Rectangular | 250 | 525 | 1312.5 | 6750 | 0.89 | 2167.43 | G300E | 3781227.27 | 29.67 | G300E | 3822271.72 | 29.99
4203 | Story7 | B91 | 32 MPa RC Beam (52.5 cm x 25 cm) | Beam | 32MPa | Concrete Rectangular | 250 | 525 | 1312.5 | 6750 | 0.89 | 2167.43 | G300E | 5253954.55 | 41.22 | G300E | 4666445.21 | 36.61
4204 | Story7 | B92 | 32 MPa RC Beam (52.5 cm x 25 cm) | Beam | 32MPa | Concrete Rectangular | 250 | 525 | 1312.5 | 6750 | 0.89 | 2167.43 | G300E | 6162136.36 | 48.35 | G300E | 3249950.57 | 25.5
4205 | Story7 | B93 | 32 MPa RC Beam (52.5 cm x 25 cm) | Beam | 32MPa | Concrete Rectangular | 250 | 525 | 1312.5 | 6750 | 0.89 | 2167.43 | G300E | 6162443.18 | 48.35 | G300E | 3249979.57 | 25.5
4206 | Story7 | B94 | 32 MPa RC Beam (52.5 cm x 25 cm) | Beam | 32MPa | Concrete Rectangular | 250 | 525 | 1312.5 | 6750 | 0.89 | 2167.43 | G300E | 5866056.82 | 46.03 | G300E | 3145108.73 | 24.68
4207 | Story7 | B95 | 32 MPa RC Beam (52.5 cm x 25 cm) | Beam | 32MPa | Concrete Rectangular | 250 | 525 | 1312.5 | 6750 | 0.89 | 2167.43 | G300E | 5969454.55 | 46.84 | G300E | 3248760.2 | 25.49
4208 | Story7 | B96 | 32 MPa RC Beam (52.5 cm x 25 cm) | Beam | 32MPa | Concrete Rectangular | 250 | 525 | 1312.5 | 6750 | 0.89 | 2167.43 | G300E | 5816659.09 | 45.64 | G300E | 3139714.18 | 24.64
4209 | Story7 | B97 | 32 MPa RC Beam (52.5 cm x 25 cm) | Beam | 32MPa | Concrete Rectangular | 250 | 525 | 1312.5 | 6750 | 0.89 | 2167.43 | G300E | 5798863.64 | 45.5 | G300E | 3248682.88 | 25.49
4210 | Story7 | B98 | 32 MPa RC Beam (52.5 cm x 25 cm) | Beam | 32MPa | Concrete Rectangular | 250 | 525 | 1312.5 | 6750 | 0.89 | 2167.43 | G300E | 5793954.55 | 45.46 | G300E | 3138544.74 | 24.63
4211 | Story7 | B99 | 32 MPa RC Beam (52.5 cm x 25 cm) | Beam | 32MPa | Concrete Rectangular | 250 | 525 | 1312.5 | 6750 | 0.89 | 2167.43 | G300E | 5724000 | 44.91 | G300E | 3250300.12 | 25.5
4212 | Story8 | B1 | 32 MPa RC Beam (52.5 cm x 25 cm) | Beam | 32MPa | Concrete Rectangular | 250 | 525 | 1312.5 | 6750 | 0.89 | 2167.43 | G300E | 5300897.73 | 41.59 | G300E | 4666445.21 | 36.61
4213 | Story8 | B10 | 32 MPa RC Beam (52.5 cm x 25 cm) | Beam | 32MPa | Concrete Rectangular | 250 | 525 | 1312.5 | 6750 | 0.89 | 2167.43 | G300E | 3559397.73 | 27.93 | G300E | 3998078.54 | 31.37
4214 | Story8 | B100 | 32 MPa RC Beam (52.5 cm x 25 cm) | Beam | 32MPa | Concrete Rectangular | 250 | 525 | 1312.5 | 6750 | 0.89 | 2167.43 | G300E | 5832306.82 | 45.76 | G300E | 3140506.69 | 24.64
4215 | Story8 | B101 | 32 MPa RC Beam (52.5 cm x 25 cm) | Beam | 32MPa | Concrete Rectangular | 250 | 525 | 1312.5 | 6750 | 0.89 | 2167.43 | G300E | 5575193.18 | 43.75 | G300E | 3255351.57 | 25.54
4216 | Story8 | B102 | 32 MPa RC Beam (52.5 cm x 25 cm) | Beam | 32MPa | Concrete Rectangular | 250 | 525 | 1312.5 | 6750 | 0.89 | 2167.43 | G300E | 5898272.73 | 46.28 | G300E | 2434718.25 | 19.1
4217 | Story8 | B103 | 32 MPa RC Beam (52.5 cm x 25 cm) | Beam | 32MPa | Concrete Rectangular | 250 | 525 | 1312.5 | 6750 | 0.89 | 2167.43 | G300E | 5416568.18 | 42.5 | G300E | 3254388.32 | 25.54
4218 | Story8 | B104 | 32 MPa RC Beam (52.5 cm x 25 cm) | Beam | 32MPa | Concrete Rectangular | 250 | 525 | 1312.5 | 6750 | 0.89 | 2167.43 | G300E | 6184227.27 | 48.52 | G300E | 2543224.65 | 19.96
4219 | Story8 | B105 | 32 MPa RC Beam (52.5 cm x 25 cm) | Beam | 32MPa | Concrete Rectangular | 250 | 525 | 1312.5 | 6750 | 0.89 | 2167.43 | G300E | 3790738.64 | 29.74 | G300E | 4349692.18 | 34.13
4220 | Story8 | B106 | 32 MPa RC Beam (52.5 cm x 25 cm) | Beam | 32MPa | Concrete Rectangular | 250 | 525 | 1312.5 | 6750 | 0.89 | 2167.43 | G300E | 5299670.45 | 41.58 | G300E | 4666445.21 | 36.61
4221 | Story8 | B107 | 32 MPa RC Beam (52.5 cm x 25 cm) | Beam | 32MPa | Concrete Rectangular | 250 | 525 | 1312.5 | 6750 | 0.89 | 2167.43 | G300E | 5299056.82 | 41.58 | G300E | 4713427.28 | 36.98
4222 | Story8 | B108 | 32 MPa RC Beam (52.5 cm x 25 cm) | Beam | 32MPa | Concrete Rectangular | 250 | 525 | 1312.5 | 6750 | 0.89 | 2167.43 | G300E | 5288318.18 | 41.49 | G300E | 4713427.28 | 36.98
4223 | Story8 | B109 | 32 MPa RC Beam (52.5 cm x 25 cm) | Beam | 32MPa | Concrete Rectangular | 250 | 525 | 1312.5 | 6750 | 0.89 | 2167.43 | G300E | 5285863.64 | 41.47 | G300E | 4713427.28 | 36.98
4224 | Story8 | B11 | 32 MPa RC Beam (52.5 cm x 25 cm) | Beam | 32MPa | Concrete Rectangular | 250 | 525 | 1312.5 | 6750 | 0.89 | 2167.43 | G300E | 5576113.64 | 43.75 | G300E | 1848975.95 | 14.51
4225 | Story8 | B110 | 32 MPa RC Beam (52.5 cm x 25 cm) | Beam | 32MPa | Concrete Rectangular | 250 | 525 | 1312.5 | 6750 | 0.89 | 2167.43 | G300E | 5288625 | 41.5 | G300E | 4713427.28 | 36.98
4226 | Story8 | B111 | 32 MPa RC Beam (52.5 cm x 25 cm) | Beam | 32MPa | Concrete Rectangular | 250 | 525 | 1312.5 | 6750 | 0.89 | 2167.43 | G300E | 5298750 | 41.58 | G300E | 4713427.28 | 36.98
4227 | Story8 | B112 | 32 MPa RC Beam (52.5 cm x 25 cm) | Beam | 32MPa | Concrete Rectangular | 250 | 525 | 1312.5 | 6750 | 0.89 | 2167.43 | G300E | 5307034.09 | 41.64 | G300E | 4713427.28 | 36.98
4228 | Story8 | B12 | 32 MPa RC Beam (52.5 cm x 25 cm) | Beam | 32MPa | Concrete Rectangular | 250 | 525 | 1312.5 | 6750 | 0.89 | 2167.43 | G300E | 3778159.09 | 29.64 | G300E | 3998078.54 | 31.37
4229 | Story8 | B13 | 32 MPa RC Beam (52.5 cm x 25 cm) | Beam | 32MPa | Concrete Rectangular | 250 | 525 | 1312.5 | 6750 | 0.89 | 2167.43 | G300E | 5415647.73 | 42.49 | G300E | 2551335.01 | 20.02
4230 | Story8 | B14 | 32 MPa RC Beam (52.5 cm x 25 cm) | Beam | 32MPa | Concrete Rectangular | 250 | 525 | 1312.5 | 6750 | 0.89 | 2167.43 | G300E | 4006738.64 | 31.44 | G300E | 3646464.9 | 28.61
4231 | Story8 | B15 | 32 MPa RC Beam (52.5 cm x 25 cm) | Beam | 32MPa | Concrete Rectangular | 250 | 525 | 1312.5 | 6750 | 0.89 | 2167.43 | G300E | 4006125 | 31.43 | G300E | 3646464.9 | 28.61
4232 | Story8 | B16 | 32 MPa RC Beam (52.5 cm x 25 cm) | Beam | 32MPa | Concrete Rectangular | 250 | 525 | 1312.5 | 6750 | 0.89 | 2167.43 | G300E | 5301204.55 | 41.6 | G300E | 4713427.28 | 36.98
4233 | Story8 | B17 | 32 MPa RC Beam (52.5 cm x 25 cm) | Beam | 32MPa | Concrete Rectangular | 250 | 525 | 1312.5 | 6750 | 0.89 | 2167.43 | G300E | 5415954.55 | 42.5 | G300E | 3254563.89 | 25.54
4234 | Story8 | B18 | 32 MPa RC Beam (52.5 cm x 25 cm) | Beam | 32MPa | Concrete Rectangular | 250 | 525 | 1312.5 | 6750 | 0.89 | 2167.43 | G300E | 5893670.45 | 46.24 | G300E | 2444432.96 | 19.18
4235 | Story8 | B19 | 32 MPa RC Beam (52.5 cm x 25 cm) | Beam | 32MPa | Concrete Rectangular | 250 | 525 | 1312.5 | 6750 | 0.89 | 2167.43 | G300E | 4846500 | 38.03 | G300E | 3143870.03 | 24.67
4236 | Story8 | B2 | 32 MPa RC Beam (52.5 cm x 25 cm) | Beam | 32MPa | Concrete Rectangular | 250 | 525 | 1312.5 | 6750 | 0.89 | 2167.43 | G300E | 3898125 | 30.59 | G300E | 3998078.54 | 31.37
4237 | Story8 | B20 | 32 MPa RC Beam (52.5 cm x 25 cm) | Beam | 32MPa | Concrete Rectangular | 250 | 525 | 1312.5 | 6750 | 0.89 | 2167.43 | G300E | 5836602.27 | 45.8 | G300E | 2441404.66 | 19.16
4238 | Story8 | B21 | 32 MPa RC Beam (52.5 cm x 25 cm) | Beam | 32MPa | Concrete Rectangular | 250 | 525 | 1312.5 | 6750 | 0.89 | 2167.43 | G300E | 4779920.45 | 37.51 | G300E | 3132686.28 | 24.58
4239 | Story8 | B22 | 32 MPa RC Beam (52.5 cm x 25 cm) | Beam | 32MPa | Concrete Rectangular | 250 | 525 | 1312.5 | 6750 | 0.89 | 2167.43 | G300E | 5919136.36 | 46.44 | G300E | 2468250.18 | 19.37
4240 | Story8 | B23 | 32 MPa RC Beam (52.5 cm x 25 cm) | Beam | 32MPa | Concrete Rectangular | 250 | 525 | 1312.5 | 6750 | 0.89 | 2167.43 | G300E | 4755375 | 37.31 | G300E | 3130574.52 | 24.56
4241 | Story8 | B24 | 32 MPa RC Beam (52.5 cm x 25 cm) | Beam | 32MPa | Concrete Rectangular | 250 | 525 | 1312.5 | 6750 | 0.89 | 2167.43 | G300E | 5624897.73 | 44.14 | G300E | 2470806.51 | 19.39
4242 | Story8 | B25 | 32 MPa RC Beam (52.5 cm x 25 cm) | Beam | 32MPa | Concrete Rectangular | 250 | 525 | 1312.5 | 6750 | 0.89 | 2167.43 | G300E | 4779613.64 | 37.5 | G300E | 3132684.66 | 24.58
4243 | Story8 | B26 | 32 MPa RC Beam (52.5 cm x 25 cm) | Beam | 32MPa | Concrete Rectangular | 250 | 525 | 1312.5 | 6750 | 0.89 | 2167.43 | G300E | 5170806.82 | 40.57 | G300E | 2443911.06 | 19.18
4244 | Story8 | B27 | 32 MPa RC Beam (52.5 cm x 25 cm) | Beam | 32MPa | Concrete Rectangular | 250 | 525 | 1312.5 | 6750 | 0.89 | 2167.43 | G300E | 4846500 | 38.03 | G300E | 2440650.81 | 19.15
4245 | Story8 | B28 | 32 MPa RC Beam (52.5 cm x 25 cm) | Beam | 32MPa | Concrete Rectangular | 250 | 525 | 1312.5 | 6750 | 0.89 | 2167.43 | G300E | 4846193.18 | 38.03 | G300E | 2440650.81 | 19.15
4246 | Story8 | B29 | 32 MPa RC Beam (52.5 cm x 25 cm) | Beam | 32MPa | Concrete Rectangular | 250 | 525 | 1312.5 | 6750 | 0.89 | 2167.43 | G300E | 5415954.55 | 42.5 | G300E | 2551362.39 | 20.02
4247 | Story8 | B3 | 32 MPa RC Beam (52.5 cm x 25 cm) | Beam | 32MPa | Concrete Rectangular | 250 | 525 | 1312.5 | 6750 | 0.89 | 2167.43 | G300E | 6080522.73 | 47.71 | G300E | 2551397.83 | 20.02
4248 | Story8 | B30 | 32 MPa RC Beam (52.5 cm x 25 cm) | Beam | 32MPa | Concrete Rectangular | 250 | 525 | 1312.5 | 6750 | 0.89 | 2167.43 | G300E | 3777852.27 | 29.64 | G300E | 3998078.54 | 31.37
4249 | Story8 | B31 | 32 MPa RC Beam (52.5 cm x 25 cm) | Beam | 32MPa | Concrete Rectangular | 250 | 525 | 1312.5 | 6750 | 0.89 | 2167.43 | G300E | 5289238.64 | 41.5 | G300E | 4713427.28 | 36.98
4250 | Story8 | B32 | 32 MPa RC Beam (52.5 cm x 25 cm) | Beam | 32MPa | Concrete Rectangular | 250 | 525 | 1312.5 | 6750 | 0.89 | 2167.43 | G300E | 5576113.64 | 43.75 | G300E | 3255432.11 | 25.54
4251 | Story8 | B33 | 32 MPa RC Beam (52.5 cm x 25 cm) | Beam | 32MPa | Concrete Rectangular | 250 | 525 | 1312.5 | 6750 | 0.89 | 2167.43 | G300E | 5834454.55 | 45.78 | G300E | 3140621.05 | 24.64
4252 | Story8 | B34 | 32 MPa RC Beam (52.5 cm x 25 cm) | Beam | 32MPa | Concrete Rectangular | 250 | 525 | 1312.5 | 6750 | 0.89 | 2167.43 | G300E | 5171113.64 | 40.57 | G300E | 3147128.67 | 24.69
4253 | Story8 | B35 | 32 MPa RC Beam (52.5 cm x 25 cm) | Beam | 32MPa | Concrete Rectangular | 250 | 525 | 1312.5 | 6750 | 0.89 | 2167.43 | G300E | 5737806.82 | 45.02 | G300E | 3138707.43 | 24.63
4254 | Story8 | B36 | 32 MPa RC Beam (52.5 cm x 25 cm) | Beam | 32MPa | Concrete Rectangular | 250 | 525 | 1312.5 | 6750 | 0.89 | 2167.43 | G300E | 5160988.64 | 40.5 | G300E | 3485129.47 | 27.35
4255 | Story8 | B37 | 32 MPa RC Beam (52.5 cm x 25 cm) | Beam | 32MPa | Concrete Rectangular | 250 | 525 | 1312.5 | 7200 | 0.94 | 2311.93 | G300E | 7352139.13 | 57.69 | G300E | 5047977.52 | 39.61
4256 | Story8 | B38 | 32 MPa RC Beam (52.5 cm x 25 cm) | Beam | 32MPa | Concrete Rectangular | 250 | 525 | 1312.5 | 6750 | 0.89 | 2167.43 | G300E | 4697386.36 | 36.86 | G300E | 3294851.27 | 25.85
4257 | Story8 | B39 | 32 MPa RC Beam (52.5 cm x 25 cm) | Beam | 32MPa | Concrete Rectangular | 250 | 525 | 1312.5 | 7200 | 0.94 | 2311.93 | G300E | 7210017.39 | 56.57 | G300E | 5049162.47 | 39.62
4258 | Story8 | B4 | 32 MPa RC Beam (52.5 cm x 25 cm) | Beam | 32MPa | Concrete Rectangular | 250 | 525 | 1312.5 | 6750 | 0.89 | 2167.43 | G300E | 3780920.45 | 29.67 | G300E | 3998078.54 | 31.37
4259 | Story8 | B40 | 32 MPa RC Beam (52.5 cm x 25 cm) | Beam | 32MPa | Concrete Rectangular | 250 | 525 | 1312.5 | 6750 | 0.89 | 2167.43 | G300E | 5161295.45 | 40.5 | G300E | 3133493.28 | 24.59
4260 | Story8 | B41 | 32 MPa RC Beam (52.5 cm x 25 cm) | Beam | 32MPa | Concrete Rectangular | 250 | 525 | 1312.5 | 6750 | 0.89 | 2167.43 | G300E | 5161295.45 | 40.5 | G300E | 3133551.27 | 24.59
4261 | Story8 | B42 | 32 MPa RC Beam (52.5 cm x 25 cm) | Beam | 32MPa | Concrete Rectangular | 250 | 525 | 1312.5 | 6750 | 0.89 | 2167.43 | G300E | 5170806.82 | 40.57 | G300E | 2443899.78 | 19.18
4262 | Story8 | B43 | 32 MPa RC Beam (52.5 cm x 25 cm) | Beam | 32MPa | Concrete Rectangular | 250 | 525 | 1312.5 | 6750 | 0.89 | 2167.43 | G300E | 4779613.64 | 37.5 | G300E | 3132691.11 | 24.58
4263 | Story8 | B44 | 32 MPa RC Beam (52.5 cm x 25 cm) | Beam | 32MPa | Concrete Rectangular | 250 | 525 | 1312.5 | 6750 | 0.89 | 2167.43 | G300E | 5575806.82 | 43.75 | G300E | 1849000.12 | 14.51
4264 | Story8 | B45 | 32 MPa RC Beam (52.5 cm x 25 cm) | Beam | 32MPa | Concrete Rectangular | 250 | 525 | 1312.5 | 6750 | 0.89 | 2167.43 | G300E | 3559090.91 | 27.93 | G300E | 3998078.54 | 31.37
4265 | Story8 | B46 | 32 MPa RC Beam (52.5 cm x 25 cm) | Beam | 32MPa | Concrete Rectangular | 250 | 525 | 1312.5 | 6750 | 0.89 | 2167.43 | G300E | 5287090.91 | 41.48 | G300E | 4713427.28 | 36.98
4266 | Story8 | B47 | 32 MPa RC Beam (52.5 cm x 25 cm) | Beam | 32MPa | Concrete Rectangular | 250 | 525 | 1312.5 | 6750 | 0.89 | 2167.43 | G300E | 5768488.64 | 45.26 | G300E | 3254663.76 | 25.54
4267 | Story8 | B48 | 32 MPa RC Beam (52.5 cm x 25 cm) | Beam | 32MPa | Concrete Rectangular | 250 | 525 | 1312.5 | 6750 | 0.89 | 2167.43 | G300E | 5808068.18 | 45.57 | G300E | 3139221.27 | 24.63
4268 | Story8 | B49 | 32 MPa RC Beam (52.5 cm x 25 cm) | Beam | 32MPa | Concrete Rectangular | 250 | 525 | 1312.5 | 6750 | 0.89 | 2167.43 | G300E | 5624897.73 | 44.14 | G300E | 3174028.95 | 24.9
4269 | Story8 | B5 | 32 MPa RC Beam (52.5 cm x 25 cm) | Beam | 32MPa | Concrete Rectangular | 250 | 525 | 1312.5 | 6750 | 0.89 | 2167.43 | G300E | 6004125 | 47.11 | G300E | 1848243.04 | 14.5
4270 | Story8 | B50 | 32 MPa RC Beam (52.5 cm x 25 cm) | Beam | 32MPa | Concrete Rectangular | 250 | 525 | 1312.5 | 6750 | 0.89 | 2167.43 | G300E | 5335261.36 | 41.86 | G300E | 3296491.06 | 25.87
4271 | Story8 | B51 | 32 MPa RC Beam (52.5 cm x 25 cm) | Beam | 32MPa | Concrete Rectangular | 250 | 525 | 1312.5 | 7200 | 0.94 | 2311.93 | G300E | 7208452.17 | 56.56 | G300E | 5049162.47 | 39.62
4272 | Story8 | B55 | 32 MPa RC Beam (52.5 cm x 25 cm) | Beam | 32MPa | Concrete Rectangular | 250 | 525 | 1312.5 | 6750 | 0.89 | 2167.43 | G300E | 6758217.39 | 53.03 | G300E | 4733577.49 | 37.14
4273 | Story8 | B56 | 32 MPa RC Beam (52.5 cm x 25 cm) | Beam | 32MPa | Concrete Rectangular | 250 | 525 | 1312.5 | 6750 | 0.89 | 2167.43 | G300E | 4696465.91 | 36.85 | G300E | 3294851.27 | 25.85
4274 | Story8 | B57 | 32 MPa RC Beam (52.5 cm x 25 cm) | Beam | 32MPa | Concrete Rectangular | 250 | 525 | 1312.5 | 6750 | 0.89 | 2167.43 | G300E | 5625204.55 | 44.14 | G300E | 2470763.02 | 19.39
4275 | Story8 | B58 | 32 MPa RC Beam (52.5 cm x 25 cm) | Beam | 32MPa | Concrete Rectangular | 250 | 525 | 1312.5 | 6750 | 0.89 | 2167.43 | G300E | 4754454.55 | 37.31 | G300E | 3130577.74 | 24.56
4276 | Story8 | B59 | 32 MPa RC Beam (52.5 cm x 25 cm) | Beam | 32MPa | Concrete Rectangular | 250 | 525 | 1312.5 | 6750 | 0.89 | 2167.43 | G300E | 5768488.64 | 45.26 | G300E | 1848218.88 | 14.5
4277 | Story8 | B6 | 32 MPa RC Beam (52.5 cm x 25 cm) | Beam | 32MPa | Concrete Rectangular | 250 | 525 | 1312.5 | 6750 | 0.89 | 2167.43 | G300E | 3560318.18 | 27.94 | G300E | 3998078.54 | 31.37
4278 | Story8 | B60 | 32 MPa RC Beam (52.5 cm x 25 cm) | Beam | 32MPa | Concrete Rectangular | 250 | 525 | 1312.5 | 6750 | 0.89 | 2167.43 | G300E | 3556022.73 | 27.9 | G300E | 3822271.72 | 29.99
4279 | Story8 | B61 | 32 MPa RC Beam (52.5 cm x 25 cm) | Beam | 32MPa | Concrete Rectangular | 250 | 525 | 1312.5 | 6750 | 0.89 | 2167.43 | G300E | 5289238.64 | 41.5 | G300E | 4713427.28 | 36.98
4280 | Story8 | B62 | 32 MPa RC Beam (52.5 cm x 25 cm) | Beam | 32MPa | Concrete Rectangular | 250 | 525 | 1312.5 | 6750 | 0.89 | 2167.43 | G300E | 5841204.55 | 45.83 | G300E | 3254426.97 | 25.54
4281 | Story8 | B63 | 32 MPa RC Beam (52.5 cm x 25 cm) | Beam | 32MPa | Concrete Rectangular | 250 | 525 | 1312.5 | 6750 | 0.89 | 2167.43 | G300E | 5834454.55 | 45.78 | G300E | 3140621.05 | 24.64
4282 | Story8 | B64 | 32 MPa RC Beam (52.5 cm x 25 cm) | Beam | 32MPa | Concrete Rectangular | 250 | 525 | 1312.5 | 6750 | 0.89 | 2167.43 | G300E | 5918522.73 | 46.44 | G300E | 3171475.84 | 24.88
4283 | Story8 | B65 | 32 MPa RC Beam (52.5 cm x 25 cm) | Beam | 32MPa | Concrete Rectangular | 250 | 525 | 1312.5 | 6750 | 0.89 | 2167.43 | G300E | 5737806.82 | 45.02 | G300E | 3490313.01 | 27.39
4284 | Story8 | B66 | 32 MPa RC Beam (52.5 cm x 25 cm) | Beam | 32MPa | Concrete Rectangular | 250 | 525 | 1312.5 | 7200 | 0.94 | 2311.93 | G300E | 7350886.96 | 57.68 | G300E | 5047982.45 | 39.61
4285 | Story8 | B67 | 32 MPa RC Beam (52.5 cm x 25 cm) | Beam | 32MPa | Concrete Rectangular | 250 | 525 | 1312.5 | 6750 | 0.89 | 2167.43 | G300E | 6891163.04 | 54.07 | G300E | 4732460.44 | 37.13
4286 | Story8 | B69 | 32 MPa RC Beam (52.5 cm x 25 cm) | Beam | 32MPa | Concrete Rectangular | 250 | 525 | 1312.5 | 6750 | 0.89 | 2167.43 | G300E | 6635836.96 | 52.07 | G300E | 4723098.77 | 37.06
4287 | Story8 | B7 | 32 MPa RC Beam (52.5 cm x 25 cm) | Beam | 32MPa | Concrete Rectangular | 250 | 525 | 1312.5 | 6750 | 0.89 | 2167.43 | G300E | 5841204.55 | 45.83 | G300E | 1847972.43 | 14.5
4288 | Story8 | B70 | 32 MPa RC Beam (52.5 cm x 25 cm) | Beam | 32MPa | Concrete Rectangular | 250 | 525 | 1312.5 | 6750 | 0.89 | 2167.43 | G300E | 6861228.26 | 53.84 | G300E | 4722097.28 | 37.05
4289 | Story8 | B71 | 32 MPa RC Beam (52.5 cm x 25 cm) | Beam | 32MPa | Concrete Rectangular | 250 | 525 | 1312.5 | 6750 | 0.89 | 2167.43 | G300E | 5157306.82 | 40.47 | G300E | 3485462.91 | 27.35
4290 | Story8 | B72 | 32 MPa RC Beam (52.5 cm x 25 cm) | Beam | 32MPa | Concrete Rectangular | 250 | 525 | 1312.5 | 6750 | 0.89 | 2167.43 | G300E | 5918829.55 | 46.44 | G300E | 2468234.07 | 19.37
4291 | Story8 | B73 | 32 MPa RC Beam (52.5 cm x 25 cm) | Beam | 32MPa | Concrete Rectangular | 250 | 525 | 1312.5 | 6750 | 0.89 | 2167.43 | G300E | 4778386.36 | 37.49 | G300E | 3132562.24 | 24.58
4292 | Story8 | B74 | 32 MPa RC Beam (52.5 cm x 25 cm) | Beam | 32MPa | Concrete Rectangular | 250 | 525 | 1312.5 | 6750 | 0.89 | 2167.43 | G300E | 5841204.55 | 45.83 | G300E | 1847999.81 | 14.5
4293 | Story8 | B75 | 32 MPa RC Beam (52.5 cm x 25 cm) | Beam | 32MPa | Concrete Rectangular | 250 | 525 | 1312.5 | 6750 | 0.89 | 2167.43 | G300E | 3560318.18 | 27.94 | G300E | 3998078.54 | 31.37
4294 | Story8 | B76 | 32 MPa RC Beam (52.5 cm x 25 cm) | Beam | 32MPa | Concrete Rectangular | 250 | 525 | 1312.5 | 6750 | 0.89 | 2167.43 | G300E | 5300590.91 | 41.59 | G300E | 4713427.28 | 36.98
4295 | Story8 | B77 | 32 MPa RC Beam (52.5 cm x 25 cm) | Beam | 32MPa | Concrete Rectangular | 250 | 525 | 1312.5 | 6750 | 0.89 | 2167.43 | G300E | 6004125 | 47.11 | G300E | 3254691.14 | 25.54
4296 | Story8 | B78 | 32 MPa RC Beam (52.5 cm x 25 cm) | Beam | 32MPa | Concrete Rectangular | 250 | 525 | 1312.5 | 6750 | 0.89 | 2167.43 | G300E | 5893977.27 | 46.25 | G300E | 3147666.67 | 24.7
4297 | Story8 | B79 | 32 MPa RC Beam (52.5 cm x 25 cm) | Beam | 32MPa | Concrete Rectangular | 250 | 525 | 1312.5 | 6750 | 0.89 | 2167.43 | G300E | 5835988.64 | 45.79 | G300E | 3144596.5 | 24.67
4298 | Story8 | B8 | 32 MPa RC Beam (52.5 cm x 25 cm) | Beam | 32MPa | Concrete Rectangular | 250 | 525 | 1312.5 | 6750 | 0.89 | 2167.43 | G300E | 3556943.18 | 27.91 | G300E | 3822271.72 | 29.99
4299 | Story8 | B80 | 32 MPa RC Beam (52.5 cm x 25 cm) | Beam | 32MPa | Concrete Rectangular | 250 | 525 | 1312.5 | 6750 | 0.89 | 2167.43 | G300E | 5836909.09 | 45.8 | G300E | 3144635.16 | 24.67
4300 | Story8 | B81 | 32 MPa RC Beam (52.5 cm x 25 cm) | Beam | 32MPa | Concrete Rectangular | 250 | 525 | 1312.5 | 6750 | 0.89 | 2167.43 | G300E | 5738113.64 | 45.02 | G300E | 3490332.34 | 27.39
4301 | Story8 | B82 | 32 MPa RC Beam (52.5 cm x 25 cm) | Beam | 32MPa | Concrete Rectangular | 250 | 525 | 1312.5 | 6750 | 0.89 | 2167.43 | G300E | 5918829.55 | 46.44 | G300E | 3171432.35 | 24.88
4302 | Story8 | B83 | 32 MPa RC Beam (52.5 cm x 25 cm) | Beam | 32MPa | Concrete Rectangular | 250 | 525 | 1312.5 | 6750 | 0.89 | 2167.43 | G300E | 5334647.73 | 41.86 | G300E | 3296442.73 | 25.87
4303 | Story8 | B84 | 32 MPa RC Beam (52.5 cm x 25 cm) | Beam | 32MPa | Concrete Rectangular | 250 | 525 | 1312.5 | 6750 | 0.89 | 2167.43 | G300E | 5624897.73 | 44.14 | G300E | 3173937.14 | 24.9
4304 | Story8 | B85 | 32 MPa RC Beam (52.5 cm x 25 cm) | Beam | 32MPa | Concrete Rectangular | 250 | 525 | 1312.5 | 6750 | 0.89 | 2167.43 | G300E | 5743022.73 | 45.06 | G300E | 3131980.75 | 24.57
4305 | Story8 | B86 | 32 MPa RC Beam (52.5 cm x 25 cm) | Beam | 32MPa | Concrete Rectangular | 250 | 525 | 1312.5 | 6750 | 0.89 | 2167.43 | G300E | 5168045.45 | 40.55 | G300E | 3139767.33 | 24.64
4306 | Story8 | B87 | 32 MPa RC Beam (52.5 cm x 25 cm) | Beam | 32MPa | Concrete Rectangular | 250 | 525 | 1312.5 | 6750 | 0.89 | 2167.43 | G300E | 5844272.73 | 45.86 | G300E | 2433120.34 | 19.09
4307 | Story8 | B88 | 32 MPa RC Beam (52.5 cm x 25 cm) | Beam | 32MPa | Concrete Rectangular | 250 | 525 | 1312.5 | 6750 | 0.89 | 2167.43 | G300E | 4839443.18 | 37.97 | G300E | 3133029.38 | 24.58
4308 | Story8 | B89 | 32 MPa RC Beam (52.5 cm x 25 cm) | Beam | 32MPa | Concrete Rectangular | 250 | 525 | 1312.5 | 6750 | 0.89 | 2167.43 | G300E | 6002590.91 | 47.1 | G300E | 1848036.86 | 14.5
4309 | Story8 | B9 | 32 MPa RC Beam (52.5 cm x 25 cm) | Beam | 32MPa | Concrete Rectangular | 250 | 525 | 1312.5 | 6750 | 0.89 | 2167.43 | G300E | 5768488.64 | 45.26 | G300E | 1848207.61 | 14.5
4310 | Story8 | B90 | 32 MPa RC Beam (52.5 cm x 25 cm) | Beam | 32MPa | Concrete Rectangular | 250 | 525 | 1312.5 | 6750 | 0.89 | 2167.43 | G300E | 3779386.36 | 29.65 | G300E | 3998078.54 | 31.37
4311 | Story8 | B91 | 32 MPa RC Beam (52.5 cm x 25 cm) | Beam | 32MPa | Concrete Rectangular | 250 | 525 | 1312.5 | 6750 | 0.89 | 2167.43 | G300E | 5300590.91 | 41.59 | G300E | 4666445.21 | 36.61
4312 | Story8 | B92 | 32 MPa RC Beam (52.5 cm x 25 cm) | Beam | 32MPa | Concrete Rectangular | 250 | 525 | 1312.5 | 6750 | 0.89 | 2167.43 | G300E | 6079602.27 | 47.7 | G300E | 3254615.44 | 25.54
4313 | Story8 | B93 | 32 MPa RC Beam (52.5 cm x 25 cm) | Beam | 32MPa | Concrete Rectangular | 250 | 525 | 1312.5 | 6750 | 0.89 | 2167.43 | G300E | 6080829.55 | 47.71 | G300E | 3254644.43 | 25.54
4314 | Story8 | B94 | 32 MPa RC Beam (52.5 cm x 25 cm) | Beam | 32MPa | Concrete Rectangular | 250 | 525 | 1312.5 | 6750 | 0.89 | 2167.43 | G300E | 5893056.82 | 46.24 | G300E | 3147603.85 | 24.7
4315 | Story8 | B95 | 32 MPa RC Beam (52.5 cm x 25 cm) | Beam | 32MPa | Concrete Rectangular | 250 | 525 | 1312.5 | 6750 | 0.89 | 2167.43 | G300E | 6003818.18 | 47.11 | G300E | 3254715.31 | 25.54
4316 | Story8 | B96 | 32 MPa RC Beam (52.5 cm x 25 cm) | Beam | 32MPa | Concrete Rectangular | 250 | 525 | 1312.5 | 6750 | 0.89 | 2167.43 | G300E | 5833227.27 | 45.77 | G300E | 3140585.62 | 24.64
4317 | Story8 | B97 | 32 MPa RC Beam (52.5 cm x 25 cm) | Beam | 32MPa | Concrete Rectangular | 250 | 525 | 1312.5 | 6750 | 0.89 | 2167.43 | G300E | 5841511.36 | 45.83 | G300E | 3254444.69 | 25.54
4318 | Story8 | B98 | 32 MPa RC Beam (52.5 cm x 25 cm) | Beam | 32MPa | Concrete Rectangular | 250 | 525 | 1312.5 | 6750 | 0.89 | 2167.43 | G300E | 5808068.18 | 45.57 | G300E | 3139195.5 | 24.63
4319 | Story8 | B99 | 32 MPa RC Beam (52.5 cm x 25 cm) | Beam | 32MPa | Concrete Rectangular | 250 | 525 | 1312.5 | 6750 | 0.89 | 2167.43 | G300E | 5768795.45 | 45.26 | G300E | 3254676.65 | 25.54
4320 | Story9 | B1 | 32 MPa RC Beam (55 cm x 25 cm) | Beam | 32MPa | Concrete Rectangular | 250 | 550 | 1375 | 6762.5 | 0.93 | 2274.85 | G300E | 5539409.66 | 43.46 | G300E | 4728380.88 | 37.1
4321 | Story9 | B10 | 32 MPa RC Beam (55 cm x 25 cm) | Beam | 32MPa | Concrete Rectangular | 250 | 550 | 1375 | 6762.5 | 0.93 | 2274.85 | G300E | 4090390.34 | 32.09 | G300E | 4348244.16 | 34.12
4322 | Story9 | B100 | 32 MPa RC Beam (55 cm x 25 cm) | Beam | 32MPa | Concrete Rectangular | 250 | 550 | 1375 | 6762.5 | 0.93 | 2274.85 | G300E | 6022621.02 | 47.26 | G300E | 3274039.78 | 25.69
4323 | Story9 | B101 | 32 MPa RC Beam (55 cm x 25 cm) | Beam | 32MPa | Concrete Rectangular | 250 | 550 | 1375 | 6762.5 | 0.93 | 2274.85 | G300E | 5838189.2 | 45.81 | G300E | 3395991.33 | 26.65
4324 | Story9 | B102 | 32 MPa RC Beam (55 cm x 25 cm) | Beam | 32MPa | Concrete Rectangular | 250 | 550 | 1375 | 6762.5 | 0.93 | 2274.85 | G300E | 6099467.61 | 47.86 | G300E | 3320579.31 | 26.05
4325 | Story9 | B103 | 32 MPa RC Beam (55 cm x 25 cm) | Beam | 32MPa | Concrete Rectangular | 250 | 550 | 1375 | 6762.5 | 0.93 | 2274.85 | G300E | 5761957.39 | 45.21 | G300E | 3393864.52 | 26.63
4326 | Story9 | B104 | 32 MPa RC Beam (55 cm x 25 cm) | Beam | 32MPa | Concrete Rectangular | 250 | 550 | 1375 | 6762.5 | 0.93 | 2274.85 | G300E | 6359209.09 | 49.9 | G300E | 2703007.06 | 21.21
4327 | Story9 | B105 | 32 MPa RC Beam (55 cm x 25 cm) | Beam | 32MPa | Concrete Rectangular | 250 | 550 | 1375 | 6762.5 | 0.93 | 2274.85 | G300E | 4105759.66 | 32.22 | G300E | 4580449.5 | 35.94
4328 | Story9 | B106 | 32 MPa RC Beam (55 cm x 25 cm) | Beam | 32MPa | Concrete Rectangular | 250 | 550 | 1375 | 6762.5 | 0.93 | 2274.85 | G300E | 5538794.89 | 43.46 | G300E | 4911275.77 | 38.54
4329 | Story9 | B107 | 32 MPa RC Beam (55 cm x 25 cm) | Beam | 32MPa | Concrete Rectangular | 250 | 550 | 1375 | 6762.5 | 0.93 | 2274.85 | G300E | 5542176.14 | 43.49 | G300E | 4960586.23 | 38.92
4330 | Story9 | B108 | 32 MPa RC Beam (55 cm x 25 cm) | Beam | 32MPa | Concrete Rectangular | 250 | 550 | 1375 | 6762.5 | 0.93 | 2274.85 | G300E | 5521581.25 | 43.32 | G300E | 5009896.69 | 39.31
4331 | Story9 | B109 | 32 MPa RC Beam (55 cm x 25 cm) | Beam | 32MPa | Concrete Rectangular | 250 | 550 | 1375 | 6762.5 | 0.93 | 2274.85 | G300E | 5520044.32 | 43.31 | G300E | 5009896.69 | 39.31
4332 | Story9 | B11 | 32 MPa RC Beam (55 cm x 25 cm) | Beam | 32MPa | Concrete Rectangular | 250 | 550 | 1375 | 6762.5 | 0.93 | 2274.85 | G300E | 5839726.14 | 45.82 | G300E | 1932923.53 | 15.17
4333 | Story9 | B110 | 32 MPa RC Beam (55 cm x 25 cm) | Beam | 32MPa | Concrete Rectangular | 250 | 550 | 1375 | 6762.5 | 0.93 | 2274.85 | G300E | 5522196.02 | 43.33 | G300E | 5009896.69 | 39.31
4334 | Story9 | B111 | 32 MPa RC Beam (55 cm x 25 cm) | Beam | 32MPa | Concrete Rectangular | 250 | 550 | 1375 | 6762.5 | 0.93 | 2274.85 | G300E | 5541561.36 | 43.48 | G300E | 4960586.23 | 38.92
4335 | Story9 | B112 | 32 MPa RC Beam (55 cm x 25 cm) | Beam | 32MPa | Concrete Rectangular | 250 | 550 | 1375 | 6762.5 | 0.93 | 2274.85 | G300E | 5544942.61 | 43.51 | G300E | 4960586.23 | 38.92
4336 | Story9 | B12 | 32 MPa RC Beam (55 cm x 25 cm) | Beam | 32MPa | Concrete Rectangular | 250 | 550 | 1375 | 6762.5 | 0.93 | 2274.85 | G300E | 3999096.59 | 31.38 | G300E | 4348244.16 | 34.12
4337 | Story9 | B13 | 32 MPa RC Beam (55 cm x 25 cm) | Beam | 32MPa | Concrete Rectangular | 250 | 550 | 1375 | 6762.5 | 0.93 | 2274.85 | G300E | 5756731.82 | 45.17 | G300E | 3393952.43 | 26.63
4338 | Story9 | B14 | 32 MPa RC Beam (55 cm x 25 cm) | Beam | 32MPa | Concrete Rectangular | 250 | 550 | 1375 | 6762.5 | 0.93 | 2274.85 | G300E | 4211807.95 | 33.05 | G300E | 3848869.96 | 30.2
4339 | Story9 | B15 | 32 MPa RC Beam (55 cm x 25 cm) | Beam | 32MPa | Concrete Rectangular | 250 | 550 | 1375 | 6762.5 | 0.93 | 2274.85 | G300E | 4211193.18 | 33.04 | G300E | 3848869.96 | 30.2
4340 | Story9 | B16 | 32 MPa RC Beam (55 cm x 25 cm) | Beam | 32MPa | Concrete Rectangular | 250 | 550 | 1375 | 6762.5 | 0.93 | 2274.85 | G300E | 5543405.68 | 43.5 | G300E | 4960586.23 | 38.92
4341 | Story9 | B17 | 32 MPa RC Beam (55 cm x 25 cm) | Beam | 32MPa | Concrete Rectangular | 250 | 550 | 1375 | 6762.5 | 0.93 | 2274.85 | G300E | 5757039.2 | 45.17 | G300E | 3393955.82 | 26.63
4342 | Story9 | B18 | 32 MPa RC Beam (55 cm x 25 cm) | Beam | 32MPa | Concrete Rectangular | 250 | 550 | 1375 | 6762.5 | 0.93 | 2274.85 | G300E | 6094549.43 | 47.82 | G300E | 3282793.84 | 25.76
4343 | Story9 | B19 | 32 MPa RC Beam (55 cm x 25 cm) | Beam | 32MPa | Concrete Rectangular | 250 | 550 | 1375 | 6762.5 | 0.93 | 2274.85 | G300E | 5085092.61 | 39.9 | G300E | 3275221.53 | 25.7
4344 | Story9 | B2 | 32 MPa RC Beam (55 cm x 25 cm) | Beam | 32MPa | Concrete Rectangular | 250 | 550 | 1375 | 6762.5 | 0.93 | 2274.85 | G300E | 4211807.95 | 33.05 | G300E | 4397554.62 | 34.5
4345 | Story9 | B20 | 32 MPa RC Beam (55 cm x 25 cm) | Beam | 32MPa | Concrete Rectangular | 250 | 550 | 1375 | 6762.5 | 0.93 | 2274.85 | G300E | 6051822.73 | 47.48 | G300E | 2550103.55 | 20.01
4346 | Story9 | B21 | 32 MPa RC Beam (55 cm x 25 cm) | Beam | 32MPa | Concrete Rectangular | 250 | 550 | 1375 | 6762.5 | 0.93 | 2274.85 | G300E | 5115831.25 | 40.14 | G300E | 3262885.04 | 25.6
4347 | Story9 | B22 | 32 MPa RC Beam (55 cm x 25 cm) | Beam | 32MPa | Concrete Rectangular | 250 | 550 | 1375 | 6762.5 | 0.93 | 2274.85 | G300E | 6145268.18 | 48.22 | G300E | 2579983.66 | 20.24
4348 | Story9 | B23 | 32 MPa RC Beam (55 cm x 25 cm) | Beam | 32MPa | Concrete Rectangular | 250 | 550 | 1375 | 6762.5 | 0.93 | 2274.85 | G300E | 5086629.55 | 39.91 | G300E | 3260357.56 | 25.58
4349 | Story9 | B24 | 32 MPa RC Beam (55 cm x 25 cm) | Beam | 32MPa | Concrete Rectangular | 250 | 550 | 1375 | 6762.5 | 0.93 | 2274.85 | G300E | 5947311.36 | 46.66 | G300E | 2581440.98 | 20.25
4350 | Story9 | B25 | 32 MPa RC Beam (55 cm x 25 cm) | Beam | 32MPa | Concrete Rectangular | 250 | 550 | 1375 | 6762.5 | 0.93 | 2274.85 | G300E | 5115831.25 | 40.14 | G300E | 3262883.35 | 25.6
4351 | Story9 | B26 | 32 MPa RC Beam (55 cm x 25 cm) | Beam | 32MPa | Concrete Rectangular | 250 | 550 | 1375 | 6762.5 | 0.93 | 2274.85 | G300E | 5544942.61 | 43.51 | G300E | 2548215.13 | 19.99
4352 | Story9 | B27 | 32 MPa RC Beam (55 cm x 25 cm) | Beam | 32MPa | Concrete Rectangular | 250 | 550 | 1375 | 6762.5 | 0.93 | 2274.85 | G300E | 5085092.61 | 39.9 | G300E | 3275229.98 | 25.7
4353 | Story9 | B28 | 32 MPa RC Beam (55 cm x 25 cm) | Beam | 32MPa | Concrete Rectangular | 250 | 550 | 1375 | 6762.5 | 0.93 | 2274.85 | G300E | 5085092.61 | 39.9 | G300E | 3275228.29 | 25.7
4354 | Story9 | B29 | 32 MPa RC Beam (55 cm x 25 cm) | Beam | 32MPa | Concrete Rectangular | 250 | 550 | 1375 | 6762.5 | 0.93 | 2274.85 | G300E | 5757346.59 | 45.17 | G300E | 3393982.87 | 26.63
4355 | Story9 | B3 | 32 MPa RC Beam (55 cm x 25 cm) | Beam | 32MPa | Concrete Rectangular | 250 | 550 | 1375 | 6762.5 | 0.93 | 2274.85 | G300E | 6354598.3 | 49.86 | G300E | 3441531.69 | 27
4356 | Story9 | B30 | 32 MPa RC Beam (55 cm x 25 cm) | Beam | 32MPa | Concrete Rectangular | 250 | 550 | 1375 | 6762.5 | 0.93 | 2274.85 | G300E | 3998174.43 | 31.37 | G300E | 4348244.16 | 34.12
4357 | Story9 | B31 | 32 MPa RC Beam (55 cm x 25 cm) | Beam | 32MPa | Concrete Rectangular | 250 | 550 | 1375 | 6762.5 | 0.93 | 2274.85 | G300E | 5525269.89 | 43.35 | G300E | 5009896.69 | 39.31
4358 | Story9 | B32 | 32 MPa RC Beam (55 cm x 25 cm) | Beam | 32MPa | Concrete Rectangular | 250 | 550 | 1375 | 6762.5 | 0.93 | 2274.85 | G300E | 5840033.52 | 45.82 | G300E | 3396080.93 | 26.65
4359 | Story9 | B33 | 32 MPa RC Beam (55 cm x 25 cm) | Beam | 32MPa | Concrete Rectangular | 250 | 550 | 1375 | 6762.5 | 0.93 | 2274.85 | G300E | 6024157.95 | 47.27 | G300E | 3274268.02 | 25.69
4360 | Story9 | B34 | 32 MPa RC Beam (55 cm x 25 cm) | Beam | 32MPa | Concrete Rectangular | 250 | 550 | 1375 | 6762.5 | 0.93 | 2274.85 | G300E | 5546172.16 | 43.52 | G300E | 3279786.22 | 25.73
4361 | Story9 | B35 | 32 MPa RC Beam (55 cm x 25 cm) | Beam | 32MPa | Concrete Rectangular | 250 | 550 | 1375 | 6762.5 | 0.93 | 2274.85 | G300E | 5920876.14 | 46.46 | G300E | 3320241.18 | 26.05
4362 | Story9 | B36 | 32 MPa RC Beam (55 cm x 25 cm) | Beam | 32MPa | Concrete Rectangular | 250 | 550 | 1375 | 6762.5 | 0.93 | 2274.85 | G300E | 5425061.93 | 42.57 | G300E | 3813917.98 | 29.93
4363 | Story9 | B37 | 32 MPa RC Beam (55 cm x 25 cm) | Beam | 32MPa | Concrete Rectangular | 250 | 550 | 1375 | 7200 | 0.99 | 2422.02 | G300E | 7956000 | 62.43 | G300E | 5259551.17 | 41.27
4364 | Story9 | B38 | 32 MPa RC Beam (55 cm x 25 cm) | Beam | 32MPa | Concrete Rectangular | 250 | 550 | 1375 | 6762.5 | 0.93 | 2274.85 | G300E | 5019619.32 | 39.39 | G300E | 3616664.61 | 28.38
4365 | Story9 | B39 | 32 MPa RC Beam (55 cm x 25 cm) | Beam | 32MPa | Concrete Rectangular | 250 | 550 | 1375 | 7200 | 0.99 | 2422.02 | G300E | 7700869.57 | 60.42 | G300E | 5261178.21 | 41.28
4366 | Story9 | B4 | 32 MPa RC Beam (55 cm x 25 cm) | Beam | 32MPa | Concrete Rectangular | 250 | 550 | 1375 | 6762.5 | 0.93 | 2274.85 | G300E | 3999096.59 | 31.38 | G300E | 4348244.16 | 34.12
4367 | Story9 | B40 | 32 MPa RC Beam (55 cm x 25 cm) | Beam | 32MPa | Concrete Rectangular | 250 | 550 | 1375 | 6762.5 | 0.93 | 2274.85 | G300E | 5424754.55 | 42.56 | G300E | 3265202.89 | 25.62
4368 | Story9 | B41 | 32 MPa RC Beam (55 cm x 25 cm) | Beam | 32MPa | Concrete Rectangular | 250 | 550 | 1375 | 6762.5 | 0.93 | 2274.85 | G300E | 5425061.93 | 42.57 | G300E | 3265268.82 | 25.62
4369 | Story9 | B42 | 32 MPa RC Beam (55 cm x 25 cm) | Beam | 32MPa | Concrete Rectangular | 250 | 550 | 1375 | 6762.5 | 0.93 | 2274.85 | G300E | 5545864.77 | 43.51 | G300E | 2548203.29 | 19.99
4370 | Story9 | B43 | 32 MPa RC Beam (55 cm x 25 cm) | Beam | 32MPa | Concrete Rectangular | 250 | 550 | 1375 | 6762.5 | 0.93 | 2274.85 | G300E | 5115831.25 | 40.14 | G300E | 3262890.11 | 25.6
4371 | Story9 | B44 | 32 MPa RC Beam (55 cm x 25 cm) | Beam | 32MPa | Concrete Rectangular | 250 | 550 | 1375 | 6762.5 | 0.93 | 2274.85 | G300E | 5840033.52 | 45.82 | G300E | 1932950.58 | 15.17
4372 | Story9 | B45 | 32 MPa RC Beam (55 cm x 25 cm) | Beam | 32MPa | Concrete Rectangular | 250 | 550 | 1375 | 6762.5 | 0.93 | 2274.85 | G300E | 4089468.18 | 32.09 | G300E | 4348244.16 | 34.12
4373 | Story9 | B46 | 32 MPa RC Beam (55 cm x 25 cm) | Beam | 32MPa | Concrete Rectangular | 250 | 550 | 1375 | 6762.5 | 0.93 | 2274.85 | G300E | 5522810.8 | 43.33 | G300E | 5009896.69 | 39.31
4374 | Story9 | B47 | 32 MPa RC Beam (55 cm x 25 cm) | Beam | 32MPa | Concrete Rectangular | 250 | 550 | 1375 | 6762.5 | 0.93 | 2274.85 | G300E | 5935938.07 | 46.58 | G300E | 3393761.39 | 26.63
4375 | Story9 | B48 | 32 MPa RC Beam (55 cm x 25 cm) | Beam | 32MPa | Concrete Rectangular | 250 | 550 | 1375 | 6762.5 | 0.93 | 2274.85 | G300E | 5992804.55 | 47.02 | G300E | 3271451.44 | 25.67
4376 | Story9 | B49 | 32 MPa RC Beam (55 cm x 25 cm) | Beam | 32MPa | Concrete Rectangular | 250 | 550 | 1375 | 6762.5 | 0.93 | 2274.85 | G300E | 5947311.36 | 46.66 | G300E | 3313012.07 | 26
4377 | Story9 | B5 | 32 MPa RC Beam (55 cm x 25 cm) | Beam | 32MPa | Concrete Rectangular | 250 | 550 | 1375 | 6762.5 | 0.93 | 2274.85 | G300E | 6182769.32 | 48.51 | G300E | 1980288.08 | 15.54
4378 | Story9 | B50 | 32 MPa RC Beam (55 cm x 25 cm) | Beam | 32MPa | Concrete Rectangular | 250 | 550 | 1375 | 6762.5 | 0.93 | 2274.85 | G300E | 5492686.93 | 43.1 | G300E | 3617313.81 | 28.38
4379 | Story9 | B51 | 32 MPa RC Beam (55 cm x 25 cm) | Beam | 32MPa | Concrete Rectangular | 250 | 550 | 1375 | 7200 | 0.99 | 2422.02 | G300E | 7698991.3 | 60.41 | G300E | 5261133.44 | 41.28
4380 | Story9 | B55 | 32 MPa RC Beam (55 cm x 25 cm) | Beam | 32MPa | Concrete Rectangular | 250 | 550 | 1375 | 6762.5 | 0.93 | 2274.85 | G300E | 7230876.63 | 56.74 | G300E | 4941431.96 | 38.77
4381 | Story9 | B56 | 32 MPa RC Beam (55 cm x 25 cm) | Beam | 32MPa | Concrete Rectangular | 250 | 550 | 1375 | 6762.5 | 0.93 | 2274.85 | G300E | 5019311.93 | 39.38 | G300E | 3616664.61 | 28.38
4382 | Story9 | B57 | 32 MPa RC Beam (55 cm x 25 cm) | Beam | 32MPa | Concrete Rectangular | 250 | 550 | 1375 | 6762.5 | 0.93 | 2274.85 | G300E | 5946696.59 | 46.66 | G300E | 2581381.81 | 20.25
4383 | Story9 | B58 | 32 MPa RC Beam (55 cm x 25 cm) | Beam | 32MPa | Concrete Rectangular | 250 | 550 | 1375 | 6762.5 | 0.93 | 2274.85 | G300E | 5085707.39 | 39.9 | G300E | 3260357.56 | 25.58
4384 | Story9 | B59 | 32 MPa RC Beam (55 cm x 25 cm) | Beam | 32MPa | Concrete Rectangular | 250 | 550 | 1375 | 6762.5 | 0.93 | 2274.85 | G300E | 5935938.07 | 46.58 | G300E | 1930622.59 | 15.15
4385 | Story9 | B6 | 32 MPa RC Beam (55 cm x 25 cm) | Beam | 32MPa | Concrete Rectangular | 250 | 550 | 1375 | 6762.5 | 0.93 | 2274.85 | G300E | 4090697.73 | 32.1 | G300E | 4348244.16 | 34.12
4386 | Story9 | B60 | 32 MPa RC Beam (55 cm x 25 cm) | Beam | 32MPa | Concrete Rectangular | 250 | 550 | 1375 | 6762.5 | 0.93 | 2274.85 | G300E | 4086701.7 | 32.07 | G300E | 4348244.16 | 34.12
4387 | Story9 | B61 | 32 MPa RC Beam (55 cm x 25 cm) | Beam | 32MPa | Concrete Rectangular | 250 | 550 | 1375 | 6762.5 | 0.93 | 2274.85 | G300E | 5524962.5 | 43.35 | G300E | 5009896.69 | 39.31
4388 | Story9 | B62 | 32 MPa RC Beam (55 cm x 25 cm) | Beam | 32MPa | Concrete Rectangular | 250 | 550 | 1375 | 6762.5 | 0.93 | 2274.85 | G300E | 6015858.52 | 47.2 | G300E | 3393945.67 | 26.63
4389 | Story9 | B63 | 32 MPa RC Beam (55 cm x 25 cm) | Beam | 32MPa | Concrete Rectangular | 250 | 550 | 1375 | 6762.5 | 0.93 | 2274.85 | G300E | 6024157.95 | 47.27 | G300E | 3274268.02 | 25.69
4390 | Story9 | B64 | 32 MPa RC Beam (55 cm x 25 cm) | Beam | 32MPa | Concrete Rectangular | 250 | 550 | 1375 | 6762.5 | 0.93 | 2274.85 | G300E | 6144960.8 | 48.22 | G300E | 3311534.47 | 25.98
4391 | Story9 | B65 | 32 MPa RC Beam (55 cm x 25 cm) | Beam | 32MPa | Concrete Rectangular | 250 | 550 | 1375 | 6762.5 | 0.93 | 2274.85 | G300E | 5920568.75 | 46.45 | G300E | 3868919.08 | 30.36
4392 | Story9 | B66 | 32 MPa RC Beam (55 cm x 25 cm) | Beam | 32MPa | Concrete Rectangular | 250 | 550 | 1375 | 7200 | 0.99 | 2422.02 | G300E | 7956000 | 62.43 | G300E | 5259564.94 | 41.27
4393 | Story9 | B67 | 32 MPa RC Beam (55 cm x 25 cm) | Beam | 32MPa | Concrete Rectangular | 250 | 550 | 1375 | 6762.5 | 0.93 | 2274.85 | G300E | 7472268.48 | 58.63 | G300E | 4939936.13 | 38.76
4394 | Story9 | B69 | 32 MPa RC Beam (55 cm x 25 cm) | Beam | 32MPa | Concrete Rectangular | 250 | 550 | 1375 | 6762.5 | 0.93 | 2274.85 | G300E | 7210001.09 | 56.57 | G300E | 4925933.49 | 38.65
4395 | Story9 | B7 | 32 MPa RC Beam (55 cm x 25 cm) | Beam | 32MPa | Concrete Rectangular | 250 | 550 | 1375 | 6762.5 | 0.93 | 2274.85 | G300E | 6015858.52 | 47.2 | G300E | 1930786.58 | 15.15
4396 | Story9 | B70 | 32 MPa RC Beam (55 cm x 25 cm) | Beam | 32MPa | Concrete Rectangular | 250 | 550 | 1375 | 6762.5 | 0.93 | 2274.85 | G300E | 7442866.3 | 58.4 | G300E | 4924911.47 | 38.64
4397 | Story9 | B71 | 32 MPa RC Beam (55 cm x 25 cm) | Beam | 32MPa | Concrete Rectangular | 250 | 550 | 1375 | 6762.5 | 0.93 | 2274.85 | G300E | 5422602.84 | 42.55 | G300E | 3814273.01 | 29.93
4398 | Story9 | B72 | 32 MPa RC Beam (55 cm x 25 cm) | Beam | 32MPa | Concrete Rectangular | 250 | 550 | 1375 | 6762.5 | 0.93 | 2274.85 | G300E | 6143423.86 | 48.2 | G300E | 2579821.36 | 20.24
4399 | Story9 | B73 | 32 MPa RC Beam (55 cm x 25 cm) | Beam | 32MPa | Concrete Rectangular | 250 | 550 | 1375 | 6762.5 | 0.93 | 2274.85 | G300E | 5114294.32 | 40.13 | G300E | 3262756.55 | 25.6
4400 | Story9 | B74 | 32 MPa RC Beam (55 cm x 25 cm) | Beam | 32MPa | Concrete Rectangular | 250 | 550 | 1375 | 6762.5 | 0.93 | 2274.85 | G300E | 6015858.52 | 47.2 | G300E | 1930811.94 | 15.15
4401 | Story9 | B75 | 32 MPa RC Beam (55 cm x 25 cm) | Beam | 32MPa | Concrete Rectangular | 250 | 550 | 1375 | 6762.5 | 0.93 | 2274.85 | G300E | 4090697.73 | 32.1 | G300E | 4348244.16 | 34.12
4402 | Story9 | B76 | 32 MPa RC Beam (55 cm x 25 cm) | Beam | 32MPa | Concrete Rectangular | 250 | 550 | 1375 | 6762.5 | 0.93 | 2274.85 | G300E | 5543713.07 | 43.5 | G300E | 4960586.23 | 38.92
4403 | Story9 | B77 | 32 MPa RC Beam (55 cm x 25 cm) | Beam | 32MPa | Concrete Rectangular | 250 | 550 | 1375 | 6762.5 | 0.93 | 2274.85 | G300E | 6182154.55 | 48.51 | G300E | 3443443.79 | 27.02
4404 | Story9 | B78 | 32 MPa RC Beam (55 cm x 25 cm) | Beam | 32MPa | Concrete Rectangular | 250 | 550 | 1375 | 6762.5 | 0.93 | 2274.85 | G300E | 6094242.05 | 47.82 | G300E | 3282793.84 | 25.76
4405 | Story9 | B79 | 32 MPa RC Beam (55 cm x 25 cm) | Beam | 32MPa | Concrete Rectangular | 250 | 550 | 1375 | 6762.5 | 0.93 | 2274.85 | G300E | 6050285.8 | 47.47 | G300E | 3281650.98 | 25.75
4406 | Story9 | B8 | 32 MPa RC Beam (55 cm x 25 cm) | Beam | 32MPa | Concrete Rectangular | 250 | 550 | 1375 | 6762.5 | 0.93 | 2274.85 | G300E | 4087009.09 | 32.07 | G300E | 4348244.16 | 34.12
4407 | Story9 | B80 | 32 MPa RC Beam (55 cm x 25 cm) | Beam | 32MPa | Concrete Rectangular | 250 | 550 | 1375 | 6762.5 | 0.93 | 2274.85 | G300E | 6051822.73 | 47.48 | G300E | 3281689.86 | 25.75
4408 | Story9 | B81 | 32 MPa RC Beam (55 cm x 25 cm) | Beam | 32MPa | Concrete Rectangular | 250 | 550 | 1375 | 6762.5 | 0.93 | 2274.85 | G300E | 5920568.75 | 46.45 | G300E | 3868941.06 | 30.36
4409 | Story9 | B82 | 32 MPa RC Beam (55 cm x 25 cm) | Beam | 32MPa | Concrete Rectangular | 250 | 550 | 1375 | 6762.5 | 0.93 | 2274.85 | G300E | 6144653.41 | 48.21 | G300E | 3311520.94 | 25.98
4410 | Story9 | B83 | 32 MPa RC Beam (55 cm x 25 cm) | Beam | 32MPa | Concrete Rectangular | 250 | 550 | 1375 | 6762.5 | 0.93 | 2274.85 | G300E | 5492072.16 | 43.09 | G300E | 3617261.4 | 28.38
4411 | Story9 | B84 | 32 MPa RC Beam (55 cm x 25 cm) | Beam | 32MPa | Concrete Rectangular | 250 | 550 | 1375 | 6762.5 | 0.93 | 2274.85 | G300E | 5946081.82 | 46.66 | G300E | 3312930.92 | 25.99
4412 | Story9 | B85 | 32 MPa RC Beam (55 cm x 25 cm) | Beam | 32MPa | Concrete Rectangular | 250 | 550 | 1375 | 6762.5 | 0.93 | 2274.85 | G300E | 5927023.86 | 46.51 | G300E | 3313624.08 | 26
4413 | Story9 | B86 | 32 MPa RC Beam (55 cm x 25 cm) | Beam | 32MPa | Concrete Rectangular | 250 | 550 | 1375 | 6762.5 | 0.93 | 2274.85 | G300E | 5549553.41 | 43.54 | G300E | 3273087.96 | 25.68
4414 | Story9 | B87 | 32 MPa RC Beam (55 cm x 25 cm) | Beam | 32MPa | Concrete Rectangular | 250 | 550 | 1375 | 6762.5 | 0.93 | 2274.85 | G300E | 6060122.16 | 47.55 | G300E | 2539577.72 | 19.93
4415 | Story9 | B88 | 32 MPa RC Beam (55 cm x 25 cm) | Beam | 32MPa | Concrete Rectangular | 250 | 550 | 1375 | 6762.5 | 0.93 | 2274.85 | G300E | 5080789.2 | 39.87 | G300E | 3264795.45 | 25.62
4416 | Story9 | B89 | 32 MPa RC Beam (55 cm x 25 cm) | Beam | 32MPa | Concrete Rectangular | 250 | 550 | 1375 | 6762.5 | 0.93 | 2274.85 | G300E | 6180925 | 48.5 | G300E | 1980069.99 | 15.54
4417 | Story9 | B9 | 32 MPa RC Beam (55 cm x 25 cm) | Beam | 32MPa | Concrete Rectangular | 250 | 550 | 1375 | 6762.5 | 0.93 | 2274.85 | G300E | 5935938.07 | 46.58 | G300E | 1930598.92 | 15.15
4418 | Story9 | B90 | 32 MPa RC Beam (55 cm x 25 cm) | Beam | 32MPa | Concrete Rectangular | 250 | 550 | 1375 | 6762.5 | 0.93 | 2274.85 | G300E | 3997559.66 | 31.37 | G300E | 4348244.16 | 34.12
4419 | Story9 | B91 | 32 MPa RC Beam (55 cm x 25 cm) | Beam | 32MPa | Concrete Rectangular | 250 | 550 | 1375 | 6762.5 | 0.93 | 2274.85 | G300E | 5540331.82 | 43.47 | G300E | 4911275.77 | 38.54
4420 | Story9 | B92 | 32 MPa RC Beam (55 cm x 25 cm) | Beam | 32MPa | Concrete Rectangular | 250 | 550 | 1375 | 6762.5 | 0.93 | 2274.85 | G300E | 6353983.52 | 49.86 | G300E | 3441521.55 | 27
4421 | Story9 | B93 | 32 MPa RC Beam (55 cm x 25 cm) | Beam | 32MPa | Concrete Rectangular | 250 | 550 | 1375 | 6762.5 | 0.93 | 2274.85 | G300E | 6354905.68 | 49.86 | G300E | 3441553.67 | 27
4422 | Story9 | B94 | 32 MPa RC Beam (55 cm x 25 cm) | Beam | 32MPa | Concrete Rectangular | 250 | 550 | 1375 | 6762.5 | 0.93 | 2274.85 | G300E | 6093319.89 | 47.81 | G300E | 3282722.83 | 25.76
4423 | Story9 | B95 | 32 MPa RC Beam (55 cm x 25 cm) | Beam | 32MPa | Concrete Rectangular | 250 | 550 | 1375 | 6762.5 | 0.93 | 2274.85 | G300E | 6182461.93 | 48.51 | G300E | 3443469.15 | 27.02
4424 | Story9 | B96 | 32 MPa RC Beam (55 cm x 25 cm) | Beam | 32MPa | Concrete Rectangular | 250 | 550 | 1375 | 6762.5 | 0.93 | 2274.85 | G300E | 6023543.18 | 47.26 | G300E | 3274203.77 | 25.69
4425 | Story9 | B97 | 32 MPa RC Beam (55 cm x 25 cm) | Beam | 32MPa | Concrete Rectangular | 250 | 550 | 1375 | 6762.5 | 0.93 | 2274.85 | G300E | 6015858.52 | 47.2 | G300E | 3393965.96 | 26.63
4426 | Story9 | B98 | 32 MPa RC Beam (55 cm x 25 cm) | Beam | 32MPa | Concrete Rectangular | 250 | 550 | 1375 | 6762.5 | 0.93 | 2274.85 | G300E | 5992497.16 | 47.02 | G300E | 3271424.39 | 25.67
4427 | Story9 | B99 | 32 MPa RC Beam (55 cm x 25 cm) | Beam | 32MPa | Concrete Rectangular | 250 | 550 | 1375 | 6762.5 | 0.93 | 2274.85 | G300E | 5935938.07 | 46.58 | G300E | 3393764.77 | 26.63

## Columns
| Story | Label | Section | Structural_Element_Type | Material | Cross_Section_Type | Width_(mm) | Depth_(mm) | Area_(cm^2) | Length_(mm) | Volume_(m^3) | Mass_(kg) | Long._Rebar_Material | Long._Rebar_Volume_(mm^3) | Long._Rebar_Mass_(kg) | Tran._Rebar_Material | Tran._Rebar_Volume_(mm^3) | Tran._Rebar_Mass_(kg)
0 | Story1 | C1 | 32 MPa RC Column (100 cm x 100 cm) | Column | 32MPa | Concrete Rectangular | 1000 | 1000 | 10000 | 3075 | 3.08 | 7522.94 | G300E | 30750000 | 241.28 | G300E | 0 | 0
1 | Story1 | C10 | 32 MPa RC Column (100 cm x 100 cm) | Column | 32MPa | Concrete Rectangular | 1000 | 1000 | 10000 | 3075 | 3.08 | 7522.94 | G300E | 219618550 | 1723.21 | G300E | 0 | 0
2 | Story1 | C11 | 32 MPa RC Column (100 cm x 100 cm) | Column | 32MPa | Concrete Rectangular | 1000 | 1000 | 10000 | 3075 | 3.08 | 7522.94 | G300E | 237436125 | 1863.01 | G300E | 0 | 0
3 | Story1 | C12 | 32 MPa RC Column (100 cm x 100 cm) | Column | 32MPa | Concrete Rectangular | 1000 | 1000 | 10000 | 3075 | 3.08 | 7522.94 | G300E | 233709225 | 1833.77 | G300E | 0 | 0
4 | Story1 | C13 | 32 MPa RC Column (100 cm x 100 cm) | Column | 32MPa | Concrete Rectangular | 1000 | 1000 | 10000 | 3075 | 3.08 | 7522.94 | G300E | 233707175 | 1833.75 | G300E | 0 | 0
5 | Story1 | C14 | 32 MPa RC Column (100 cm x 100 cm) | Column | 32MPa | Concrete Rectangular | 1000 | 1000 | 10000 | 3075 | 3.08 | 7522.94 | G300E | 237435100 | 1863 | G300E | 0 | 0
6 | Story1 | C15 | 32 MPa RC Column (100 cm x 100 cm) | Column | 32MPa | Concrete Rectangular | 1000 | 1000 | 10000 | 3075 | 3.08 | 7522.94 | G300E | 219619575 | 1723.22 | G300E | 0 | 0
7 | Story1 | C16 | 32 MPa RC Column (100 cm x 100 cm) | Column | 32MPa | Concrete Rectangular | 1000 | 1000 | 10000 | 3075 | 3.08 | 7522.94 | G300E | 71684400 | 562.46 | G300E | 0 | 0
8 | Story1 | C17 | 32 MPa RC Column (100 cm x 100 cm) | Column | 32MPa | Concrete Rectangular | 1000 | 1000 | 10000 | 3075 | 3.08 | 7522.94 | G300E | 89429200 | 701.69 | G300E | 0 | 0
9 | Story1 | C18 | 32 MPa RC Column (100 cm x 100 cm) | Column | 32MPa | Concrete Rectangular | 1000 | 1000 | 10000 | 3075 | 3.08 | 7522.94 | G300E | 237436125 | 1863.01 | G300E | 0 | 0
10 | Story1 | C19 | 32 MPa RC Column (100 cm x 100 cm) | Column | 32MPa | Concrete Rectangular | 1000 | 1000 | 10000 | 3075 | 3.08 | 7522.94 | G300E | 237046625 | 1859.96 | G300E | 0 | 0
11 | Story1 | C2 | 32 MPa RC Column (100 cm x 100 cm) | Column | 32MPa | Concrete Rectangular | 1000 | 1000 | 10000 | 3075 | 3.08 | 7522.94 | G300E | 71671075 | 562.36 | G300E | 0 | 0
12 | Story1 | C20 | 32 MPa RC Column (100 cm x 100 cm) | Column | 32MPa | Concrete Rectangular | 1000 | 1000 | 10000 | 3075 | 3.08 | 7522.94 | G300E | 186141025 | 1460.53 | G300E | 0 | 0
13 | Story1 | C21 | 32 MPa RC Column (100 cm x 100 cm) | Column | 32MPa | Concrete Rectangular | 1000 | 1000 | 10000 | 3075 | 3.08 | 7522.94 | G300E | 186130775 | 1460.45 | G300E | 0 | 0
14 | Story1 | C22 | 32 MPa RC Column (100 cm x 100 cm) | Column | 32MPa | Concrete Rectangular | 1000 | 1000 | 10000 | 3075 | 3.08 | 7522.94 | G300E | 237038425 | 1859.89 | G300E | 0 | 0
15 | Story1 | C23 | 32 MPa RC Column (100 cm x 100 cm) | Column | 32MPa | Concrete Rectangular | 1000 | 1000 | 10000 | 3075 | 3.08 | 7522.94 | G300E | 237434075 | 1863 | G300E | 0 | 0
16 | Story1 | C24 | 32 MPa RC Column (100 cm x 100 cm) | Column | 32MPa | Concrete Rectangular | 1000 | 1000 | 10000 | 3075 | 3.08 | 7522.94 | G300E | 89440475 | 701.78 | G300E | 0 | 0
17 | Story1 | C25 | 32 MPa RC Column (100 cm x 100 cm) | Column | 32MPa | Concrete Rectangular | 1000 | 1000 | 10000 | 3075 | 3.08 | 7522.94 | G300E | 91628850 | 718.95 | G300E | 0 | 0
18 | Story1 | C26 | 32 MPa RC Column (100 cm x 100 cm) | Column | 32MPa | Concrete Rectangular | 1000 | 1000 | 10000 | 3075 | 3.08 | 7522.94 | G300E | 233710250 | 1833.78 | G300E | 0 | 0
19 | Story1 | C27 | 32 MPa RC Column (100 cm x 100 cm) | Column | 32MPa | Concrete Rectangular | 1000 | 1000 | 10000 | 3075 | 3.08 | 7522.94 | G300E | 186147175 | 1460.58 | G300E | 0 | 0
20 | Story1 | C3 | 32 MPa RC Column (100 cm x 100 cm) | Column | 32MPa | Concrete Rectangular | 1000 | 1000 | 10000 | 3075 | 3.08 | 7522.94 | G300E | 89429200 | 701.69 | G300E | 0 | 0
21 | Story1 | C30 | 32 MPa RC Column (100 cm x 100 cm) | Column | 32MPa | Concrete Rectangular | 1000 | 1000 | 10000 | 3075 | 3.08 | 7522.94 | G300E | 186102075 | 1460.23 | G300E | 0 | 0
22 | Story1 | C31 | 32 MPa RC Column (100 cm x 100 cm) | Column | 32MPa | Concrete Rectangular | 1000 | 1000 | 10000 | 3075 | 3.08 | 7522.94 | G300E | 233688725 | 1833.61 | G300E | 0 | 0
23 | Story1 | C32 | 32 MPa RC Column (100 cm x 100 cm) | Column | 32MPa | Concrete Rectangular | 1000 | 1000 | 10000 | 3075 | 3.08 | 7522.94 | G300E | 91631925 | 718.98 | G300E | 0 | 0
24 | Story1 | C33 | 32 MPa RC Column (100 cm x 100 cm) | Column | 32MPa | Concrete Rectangular | 1000 | 1000 | 10000 | 3075 | 3.08 | 7522.94 | G300E | 91628850 | 718.95 | G300E | 0 | 0
25 | Story1 | C34 | 32 MPa RC Column (100 cm x 100 cm) | Column | 32MPa | Concrete Rectangular | 1000 | 1000 | 10000 | 3075 | 3.08 | 7522.94 | G300E | 233710250 | 1833.78 | G300E | 0 | 0
26 | Story1 | C35 | 32 MPa RC Column (100 cm x 100 cm) | Column | 32MPa | Concrete Rectangular | 1000 | 1000 | 10000 | 3075 | 3.08 | 7522.94 | G300E | 186151275 | 1460.61 | G300E | 0 | 0
27 | Story1 | C38 | 32 MPa RC Column (100 cm x 100 cm) | Column | 32MPa | Concrete Rectangular | 1000 | 1000 | 10000 | 3075 | 3.08 | 7522.94 | G300E | 185732050 | 1457.32 | G300E | 0 | 0
28 | Story1 | C39 | 32 MPa RC Column (100 cm x 100 cm) | Column | 32MPa | Concrete Rectangular | 1000 | 1000 | 10000 | 3075 | 3.08 | 7522.94 | G300E | 233629275 | 1833.14 | G300E | 0 | 0
29 | Story1 | C4 | 32 MPa RC Column (100 cm x 100 cm) | Column | 32MPa | Concrete Rectangular | 1000 | 1000 | 10000 | 3075 | 3.08 | 7522.94 | G300E | 91627825 | 718.95 | G300E | 0 | 0
30 | Story1 | C40 | 32 MPa RC Column (100 cm x 100 cm) | Column | 32MPa | Concrete Rectangular | 1000 | 1000 | 10000 | 3075 | 3.08 | 7522.94 | G300E | 91611425 | 718.82 | G300E | 0 | 0
31 | Story1 | C41 | 32 MPa RC Column (100 cm x 100 cm) | Column | 32MPa | Concrete Rectangular | 1000 | 1000 | 10000 | 3075 | 3.08 | 7522.94 | G300E | 89431250 | 701.71 | G300E | 0 | 0
32 | Story1 | C42 | 32 MPa RC Column (100 cm x 100 cm) | Column | 32MPa | Concrete Rectangular | 1000 | 1000 | 10000 | 3075 | 3.08 | 7522.94 | G300E | 237436125 | 1863.01 | G300E | 0 | 0
33 | Story1 | C43 | 32 MPa RC Column (100 cm x 100 cm) | Column | 32MPa | Concrete Rectangular | 1000 | 1000 | 10000 | 3075 | 3.08 | 7522.94 | G300E | 237042525 | 1859.92 | G300E | 0 | 0
34 | Story1 | C44 | 32 MPa RC Column (100 cm x 100 cm) | Column | 32MPa | Concrete Rectangular | 1000 | 1000 | 10000 | 3075 | 3.08 | 7522.94 | G300E | 186093875 | 1460.16 | G300E | 0 | 0
35 | Story1 | C45 | 32 MPa RC Column (100 cm x 100 cm) | Column | 32MPa | Concrete Rectangular | 1000 | 1000 | 10000 | 3075 | 3.08 | 7522.94 | G300E | 185682850 | 1456.94 | G300E | 0 | 0
36 | Story1 | C46 | 32 MPa RC Column (100 cm x 100 cm) | Column | 32MPa | Concrete Rectangular | 1000 | 1000 | 10000 | 3075 | 3.08 | 7522.94 | G300E | 237687250 | 1864.98 | G300E | 0 | 0
37 | Story1 | C47 | 32 MPa RC Column (100 cm x 100 cm) | Column | 32MPa | Concrete Rectangular | 1000 | 1000 | 10000 | 3075 | 3.08 | 7522.94 | G300E | 237195250 | 1861.12 | G300E | 0 | 0
38 | Story1 | C48 | 32 MPa RC Column (100 cm x 100 cm) | Column | 32MPa | Concrete Rectangular | 1000 | 1000 | 10000 | 3075 | 3.08 | 7522.94 | G300E | 89366675 | 701.2 | G300E | 0 | 0
39 | Story1 | C49 | 32 MPa RC Column (100 cm x 100 cm) | Column | 32MPa | Concrete Rectangular | 1000 | 1000 | 10000 | 3075 | 3.08 | 7522.94 | G300E | 71673125 | 562.37 | G300E | 0 | 0
40 | Story1 | C5 | 32 MPa RC Column (100 cm x 100 cm) | Column | 32MPa | Concrete Rectangular | 1000 | 1000 | 10000 | 3075 | 3.08 | 7522.94 | G300E | 91627825 | 718.95 | G300E | 0 | 0
41 | Story1 | C50 | 32 MPa RC Column (100 cm x 100 cm) | Column | 32MPa | Concrete Rectangular | 1000 | 1000 | 10000 | 3075 | 3.08 | 7522.94 | G300E | 219621625 | 1723.23 | G300E | 0 | 0
42 | Story1 | C51 | 32 MPa RC Column (100 cm x 100 cm) | Column | 32MPa | Concrete Rectangular | 1000 | 1000 | 10000 | 3075 | 3.08 | 7522.94 | G300E | 237434075 | 1863 | G300E | 0 | 0
43 | Story1 | C52 | 32 MPa RC Column (100 cm x 100 cm) | Column | 32MPa | Concrete Rectangular | 1000 | 1000 | 10000 | 3075 | 3.08 | 7522.94 | G300E | 233687700 | 1833.6 | G300E | 0 | 0
44 | Story1 | C53 | 32 MPa RC Column (100 cm x 100 cm) | Column | 32MPa | Concrete Rectangular | 1000 | 1000 | 10000 | 3075 | 3.08 | 7522.94 | G300E | 233623125 | 1833.09 | G300E | 0 | 0
45 | Story1 | C54 | 32 MPa RC Column (100 cm x 100 cm) | Column | 32MPa | Concrete Rectangular | 1000 | 1000 | 10000 | 3075 | 3.08 | 7522.94 | G300E | 237177825 | 1860.99 | G300E | 0 | 0
46 | Story1 | C55 | 32 MPa RC Column (100 cm x 100 cm) | Column | 32MPa | Concrete Rectangular | 1000 | 1000 | 10000 | 3075 | 3.08 | 7522.94 | G300E | 220265325 | 1728.28 | G300E | 0 | 0
47 | Story1 | C56 | 32 MPa RC Column (100 cm x 100 cm) | Column | 32MPa | Concrete Rectangular | 1000 | 1000 | 10000 | 3075 | 3.08 | 7522.94 | G300E | 71384075 | 560.11 | G300E | 0 | 0
48 | Story1 | C57 | 32 MPa RC Column (100 cm x 100 cm) | Column | 32MPa | Concrete Rectangular | 1000 | 1000 | 10000 | 3075 | 3.08 | 7522.94 | G300E | 30750000 | 241.28 | G300E | 0 | 0
49 | Story1 | C58 | 32 MPa RC Column (100 cm x 100 cm) | Column | 32MPa | Concrete Rectangular | 1000 | 1000 | 10000 | 3075 | 3.08 | 7522.94 | G300E | 71684400 | 562.46 | G300E | 0 | 0
50 | Story1 | C59 | 32 MPa RC Column (100 cm x 100 cm) | Column | 32MPa | Concrete Rectangular | 1000 | 1000 | 10000 | 3075 | 3.08 | 7522.94 | G300E | 89440475 | 701.78 | G300E | 0 | 0
51 | Story1 | C6 | 32 MPa RC Column (100 cm x 100 cm) | Column | 32MPa | Concrete Rectangular | 1000 | 1000 | 10000 | 3075 | 3.08 | 7522.94 | G300E | 89429200 | 701.69 | G300E | 0 | 0
52 | Story1 | C60 | 32 MPa RC Column (100 cm x 100 cm) | Column | 32MPa | Concrete Rectangular | 1000 | 1000 | 10000 | 3075 | 3.08 | 7522.94 | G300E | 91630900 | 718.97 | G300E | 0 | 0
53 | Story1 | C61 | 32 MPa RC Column (100 cm x 100 cm) | Column | 32MPa | Concrete Rectangular | 1000 | 1000 | 10000 | 3075 | 3.08 | 7522.94 | G300E | 91610400 | 718.81 | G300E | 0 | 0
54 | Story1 | C62 | 32 MPa RC Column (100 cm x 100 cm) | Column | 32MPa | Concrete Rectangular | 1000 | 1000 | 10000 | 3075 | 3.08 | 7522.94 | G300E | 89366675 | 701.2 | G300E | 0 | 0
55 | Story1 | C63 | 32 MPa RC Column (100 cm x 100 cm) | Column | 32MPa | Concrete Rectangular | 1000 | 1000 | 10000 | 3075 | 3.08 | 7522.94 | G300E | 71365625 | 559.96 | G300E | 0 | 0
56 | Story1 | C64 | 32 MPa RC Column (100 cm x 100 cm) | Column | 32MPa | Concrete Rectangular | 1000 | 1000 | 10000 | 3075 | 3.08 | 7522.94 | G300E | 30750000 | 241.28 | G300E | 0 | 0
57 | Story1 | C7 | 32 MPa RC Column (100 cm x 100 cm) | Column | 32MPa | Concrete Rectangular | 1000 | 1000 | 10000 | 3075 | 3.08 | 7522.94 | G300E | 71672100 | 562.37 | G300E | 0 | 0
58 | Story1 | C8 | 32 MPa RC Column (100 cm x 100 cm) | Column | 32MPa | Concrete Rectangular | 1000 | 1000 | 10000 | 3075 | 3.08 | 7522.94 | G300E | 30750000 | 241.28 | G300E | 0 | 0
59 | Story1 | C9 | 32 MPa RC Column (100 cm x 100 cm) | Column | 32MPa | Concrete Rectangular | 1000 | 1000 | 10000 | 3075 | 3.08 | 7522.94 | G300E | 71671075 | 562.36 | G300E | 0 | 0
60 | Story10 | C1 | 32 MPa RC Column (90 cm x 90 cm) | Column | 32MPa | Concrete Rectangular | 900 | 900 | 8100 | 2925 | 2.37 | 5796.33 | G300E | 23692500 | 185.9 | G300E | 0 | 0
61 | Story10 | C10 | 32 MPa RC Column (90 cm x 90 cm) | Column | 32MPa | Concrete Rectangular | 900 | 900 | 8100 | 2925 | 2.37 | 5796.33 | G300E | 137380425 | 1077.94 | G300E | 0 | 0
62 | Story10 | C11 | 32 MPa RC Column (90 cm x 90 cm) | Column | 32MPa | Concrete Rectangular | 900 | 900 | 8100 | 2925 | 2.37 | 5796.33 | G300E | 156741000 | 1229.85 | G300E | 0 | 0
63 | Story10 | C12 | 32 MPa RC Column (90 cm x 90 cm) | Column | 32MPa | Concrete Rectangular | 900 | 900 | 8100 | 2925 | 2.37 | 5796.33 | G300E | 152648925 | 1197.74 | G300E | 0 | 0
64 | Story10 | C13 | 32 MPa RC Column (90 cm x 90 cm) | Column | 32MPa | Concrete Rectangular | 900 | 900 | 8100 | 2925 | 2.37 | 5796.33 | G300E | 152647950 | 1197.73 | G300E | 0 | 0
65 | Story10 | C14 | 32 MPa RC Column (90 cm x 90 cm) | Column | 32MPa | Concrete Rectangular | 900 | 900 | 8100 | 2925 | 2.37 | 5796.33 | G300E | 156739050 | 1229.83 | G300E | 0 | 0
66 | Story10 | C15 | 32 MPa RC Column (90 cm x 90 cm) | Column | 32MPa | Concrete Rectangular | 900 | 900 | 8100 | 2925 | 2.37 | 5796.33 | G300E | 137382375 | 1077.95 | G300E | 0 | 0
67 | Story10 | C16 | 32 MPa RC Column (90 cm x 90 cm) | Column | 32MPa | Concrete Rectangular | 900 | 900 | 8100 | 2925 | 2.37 | 5796.33 | G300E | 45476925 | 356.83 | G300E | 0 | 0
68 | Story10 | C17 | 32 MPa RC Column (90 cm x 90 cm) | Column | 32MPa | Concrete Rectangular | 900 | 900 | 8100 | 2925 | 2.37 | 5796.33 | G300E | 63527100 | 498.46 | G300E | 0 | 0
69 | Story10 | C18 | 32 MPa RC Column (90 cm x 90 cm) | Column | 32MPa | Concrete Rectangular | 900 | 900 | 8100 | 2925 | 2.37 | 5796.33 | G300E | 156741000 | 1229.85 | G300E | 0 | 0
70 | Story10 | C19 | 32 MPa RC Column (90 cm x 90 cm) | Column | 32MPa | Concrete Rectangular | 900 | 900 | 8100 | 2925 | 2.37 | 5796.33 | G300E | 157422525 | 1235.2 | G300E | 0 | 0
71 | Story10 | C2 | 32 MPa RC Column (90 cm x 90 cm) | Column | 32MPa | Concrete Rectangular | 900 | 900 | 8100 | 2925 | 2.37 | 5796.33 | G300E | 45464250 | 356.73 | G300E | 0 | 0
72 | Story10 | C20 | 32 MPa RC Column (90 cm x 90 cm) | Column | 32MPa | Concrete Rectangular | 900 | 900 | 8100 | 2925 | 2.37 | 5796.33 | G300E | 112184475 | 880.24 | G300E | 0 | 0
73 | Story10 | C21 | 32 MPa RC Column (90 cm x 90 cm) | Column | 32MPa | Concrete Rectangular | 900 | 900 | 8100 | 2925 | 2.37 | 5796.33 | G300E | 112174725 | 880.16 | G300E | 0 | 0
74 | Story10 | C22 | 32 MPa RC Column (90 cm x 90 cm) | Column | 32MPa | Concrete Rectangular | 900 | 900 | 8100 | 2925 | 2.37 | 5796.33 | G300E | 157413750 | 1235.13 | G300E | 0 | 0
75 | Story10 | C23 | 32 MPa RC Column (90 cm x 90 cm) | Column | 32MPa | Concrete Rectangular | 900 | 900 | 8100 | 2925 | 2.37 | 5796.33 | G300E | 156738075 | 1229.83 | G300E | 0 | 0
76 | Story10 | C24 | 32 MPa RC Column (90 cm x 90 cm) | Column | 32MPa | Concrete Rectangular | 900 | 900 | 8100 | 2925 | 2.37 | 5796.33 | G300E | 63535875 | 498.53 | G300E | 0 | 0
77 | Story10 | C25 | 32 MPa RC Column (90 cm x 90 cm) | Column | 32MPa | Concrete Rectangular | 900 | 900 | 8100 | 2925 | 2.37 | 5796.33 | G300E | 65577525 | 514.55 | G300E | 0 | 0
78 | Story10 | C26 | 32 MPa RC Column (90 cm x 90 cm) | Column | 32MPa | Concrete Rectangular | 900 | 900 | 8100 | 2925 | 2.37 | 5796.33 | G300E | 152650875 | 1197.76 | G300E | 0 | 0
79 | Story10 | C27 | 32 MPa RC Column (90 cm x 90 cm) | Column | 32MPa | Concrete Rectangular | 900 | 900 | 8100 | 2925 | 2.37 | 5796.33 | G300E | 112189350 | 880.28 | G300E | 0 | 0
80 | Story10 | C3 | 32 MPa RC Column (90 cm x 90 cm) | Column | 32MPa | Concrete Rectangular | 900 | 900 | 8100 | 2925 | 2.37 | 5796.33 | G300E | 63527100 | 498.46 | G300E | 0 | 0
81 | Story10 | C30 | 32 MPa RC Column (90 cm x 90 cm) | Column | 32MPa | Concrete Rectangular | 900 | 900 | 8100 | 2925 | 2.37 | 5796.33 | G300E | 112148400 | 879.96 | G300E | 0 | 0
82 | Story10 | C31 | 32 MPa RC Column (90 cm x 90 cm) | Column | 32MPa | Concrete Rectangular | 900 | 900 | 8100 | 2925 | 2.37 | 5796.33 | G300E | 152628450 | 1197.58 | G300E | 0 | 0
83 | Story10 | C32 | 32 MPa RC Column (90 cm x 90 cm) | Column | 32MPa | Concrete Rectangular | 900 | 900 | 8100 | 2925 | 2.37 | 5796.33 | G300E | 65577525 | 514.55 | G300E | 0 | 0
84 | Story10 | C33 | 32 MPa RC Column (90 cm x 90 cm) | Column | 32MPa | Concrete Rectangular | 900 | 900 | 8100 | 2925 | 2.37 | 5796.33 | G300E | 65577525 | 514.55 | G300E | 0 | 0
85 | Story10 | C34 | 32 MPa RC Column (90 cm x 90 cm) | Column | 32MPa | Concrete Rectangular | 900 | 900 | 8100 | 2925 | 2.37 | 5796.33 | G300E | 152651850 | 1197.76 | G300E | 0 | 0
86 | Story10 | C35 | 32 MPa RC Column (90 cm x 90 cm) | Column | 32MPa | Concrete Rectangular | 900 | 900 | 8100 | 2925 | 2.37 | 5796.33 | G300E | 112192275 | 880.3 | G300E | 0 | 0
87 | Story10 | C38 | 32 MPa RC Column (90 cm x 90 cm) | Column | 32MPa | Concrete Rectangular | 900 | 900 | 8100 | 2925 | 2.37 | 5796.33 | G300E | 111989475 | 878.71 | G300E | 0 | 0
88 | Story10 | C39 | 32 MPa RC Column (90 cm x 90 cm) | Column | 32MPa | Concrete Rectangular | 900 | 900 | 8100 | 2925 | 2.37 | 5796.33 | G300E | 152572875 | 1197.14 | G300E | 0 | 0
89 | Story10 | C4 | 32 MPa RC Column (90 cm x 90 cm) | Column | 32MPa | Concrete Rectangular | 900 | 900 | 8100 | 2925 | 2.37 | 5796.33 | G300E | 65575575 | 514.53 | G300E | 0 | 0
90 | Story10 | C40 | 32 MPa RC Column (90 cm x 90 cm) | Column | 32MPa | Concrete Rectangular | 900 | 900 | 8100 | 2925 | 2.37 | 5796.33 | G300E | 65559975 | 514.41 | G300E | 0 | 0
91 | Story10 | C41 | 32 MPa RC Column (90 cm x 90 cm) | Column | 32MPa | Concrete Rectangular | 900 | 900 | 8100 | 2925 | 2.37 | 5796.33 | G300E | 63527100 | 498.46 | G300E | 0 | 0
92 | Story10 | C42 | 32 MPa RC Column (90 cm x 90 cm) | Column | 32MPa | Concrete Rectangular | 900 | 900 | 8100 | 2925 | 2.37 | 5796.33 | G300E | 156741000 | 1229.85 | G300E | 0 | 0
93 | Story10 | C43 | 32 MPa RC Column (90 cm x 90 cm) | Column | 32MPa | Concrete Rectangular | 900 | 900 | 8100 | 2925 | 2.37 | 5796.33 | G300E | 157419600 | 1235.17 | G300E | 0 | 0
94 | Story10 | C44 | 32 MPa RC Column (90 cm x 90 cm) | Column | 32MPa | Concrete Rectangular | 900 | 900 | 8100 | 2925 | 2.37 | 5796.33 | G300E | 112141575 | 879.9 | G300E | 0 | 0
95 | Story10 | C45 | 32 MPa RC Column (90 cm x 90 cm) | Column | 32MPa | Concrete Rectangular | 900 | 900 | 8100 | 2925 | 2.37 | 5796.33 | G300E | 111953400 | 878.43 | G300E | 0 | 0
96 | Story10 | C46 | 32 MPa RC Column (90 cm x 90 cm) | Column | 32MPa | Concrete Rectangular | 900 | 900 | 8100 | 2925 | 2.37 | 5796.33 | G300E | 157725750 | 1237.57 | G300E | 0 | 0
97 | Story10 | C47 | 32 MPa RC Column (90 cm x 90 cm) | Column | 32MPa | Concrete Rectangular | 900 | 900 | 8100 | 2925 | 2.37 | 5796.33 | G300E | 156667875 | 1229.27 | G300E | 0 | 0
98 | Story10 | C48 | 32 MPa RC Column (90 cm x 90 cm) | Column | 32MPa | Concrete Rectangular | 900 | 900 | 8100 | 2925 | 2.37 | 5796.33 | G300E | 63472500 | 498.03 | G300E | 0 | 0
99 | Story10 | C49 | 32 MPa RC Column (90 cm x 90 cm) | Column | 32MPa | Concrete Rectangular | 900 | 900 | 8100 | 2925 | 2.37 | 5796.33 | G300E | 45467175 | 356.75 | G300E | 0 | 0
100 | Story10 | C5 | 32 MPa RC Column (90 cm x 90 cm) | Column | 32MPa | Concrete Rectangular | 900 | 900 | 8100 | 2925 | 2.37 | 5796.33 | G300E | 65574600 | 514.52 | G300E | 0 | 0
101 | Story10 | C50 | 32 MPa RC Column (90 cm x 90 cm) | Column | 32MPa | Concrete Rectangular | 900 | 900 | 8100 | 2925 | 2.37 | 5796.33 | G300E | 137382375 | 1077.95 | G300E | 0 | 0
102 | Story10 | C51 | 32 MPa RC Column (90 cm x 90 cm) | Column | 32MPa | Concrete Rectangular | 900 | 900 | 8100 | 2925 | 2.37 | 5796.33 | G300E | 156738075 | 1229.83 | G300E | 0 | 0
103 | Story10 | C52 | 32 MPa RC Column (90 cm x 90 cm) | Column | 32MPa | Concrete Rectangular | 900 | 900 | 8100 | 2925 | 2.37 | 5796.33 | G300E | 152624550 | 1197.55 | G300E | 0 | 0
104 | Story10 | C53 | 32 MPa RC Column (90 cm x 90 cm) | Column | 32MPa | Concrete Rectangular | 900 | 900 | 8100 | 2925 | 2.37 | 5796.33 | G300E | 152566050 | 1197.09 | G300E | 0 | 0
105 | Story10 | C54 | 32 MPa RC Column (90 cm x 90 cm) | Column | 32MPa | Concrete Rectangular | 900 | 900 | 8100 | 2925 | 2.37 | 5796.33 | G300E | 156656175 | 1229.18 | G300E | 0 | 0
106 | Story10 | C55 | 32 MPa RC Column (90 cm x 90 cm) | Column | 32MPa | Concrete Rectangular | 900 | 900 | 8100 | 2925 | 2.37 | 5796.33 | G300E | 137621250 | 1079.83 | G300E | 0 | 0
107 | Story10 | C56 | 32 MPa RC Column (90 cm x 90 cm) | Column | 32MPa | Concrete Rectangular | 900 | 900 | 8100 | 2925 | 2.37 | 5796.33 | G300E | 45385275 | 356.11 | G300E | 0 | 0
108 | Story10 | C57 | 32 MPa RC Column (90 cm x 90 cm) | Column | 32MPa | Concrete Rectangular | 900 | 900 | 8100 | 2925 | 2.37 | 5796.33 | G300E | 23692500 | 185.9 | G300E | 0 | 0
109 | Story10 | C58 | 32 MPa RC Column (90 cm x 90 cm) | Column | 32MPa | Concrete Rectangular | 900 | 900 | 8100 | 2925 | 2.37 | 5796.33 | G300E | 45476925 | 356.83 | G300E | 0 | 0
110 | Story10 | C59 | 32 MPa RC Column (90 cm x 90 cm) | Column | 32MPa | Concrete Rectangular | 900 | 900 | 8100 | 2925 | 2.37 | 5796.33 | G300E | 63535875 | 498.53 | G300E | 0 | 0
111 | Story10 | C6 | 32 MPa RC Column (90 cm x 90 cm) | Column | 32MPa | Concrete Rectangular | 900 | 900 | 8100 | 2925 | 2.37 | 5796.33 | G300E | 63527100 | 498.46 | G300E | 0 | 0
112 | Story10 | C60 | 32 MPa RC Column (90 cm x 90 cm) | Column | 32MPa | Concrete Rectangular | 900 | 900 | 8100 | 2925 | 2.37 | 5796.33 | G300E | 65577525 | 514.55 | G300E | 0 | 0
113 | Story10 | C61 | 32 MPa RC Column (90 cm x 90 cm) | Column | 32MPa | Concrete Rectangular | 900 | 900 | 8100 | 2925 | 2.37 | 5796.33 | G300E | 65559975 | 514.41 | G300E | 0 | 0
114 | Story10 | C62 | 32 MPa RC Column (90 cm x 90 cm) | Column | 32MPa | Concrete Rectangular | 900 | 900 | 8100 | 2925 | 2.37 | 5796.33 | G300E | 63471525 | 498.02 | G300E | 0 | 0
115 | Story10 | C63 | 32 MPa RC Column (90 cm x 90 cm) | Column | 32MPa | Concrete Rectangular | 900 | 900 | 8100 | 2925 | 2.37 | 5796.33 | G300E | 45368700 | 355.98 | G300E | 0 | 0
116 | Story10 | C64 | 32 MPa RC Column (90 cm x 90 cm) | Column | 32MPa | Concrete Rectangular | 900 | 900 | 8100 | 2925 | 2.37 | 5796.33 | G300E | 23692500 | 185.9 | G300E | 0 | 0
117 | Story10 | C7 | 32 MPa RC Column (90 cm x 90 cm) | Column | 32MPa | Concrete Rectangular | 900 | 900 | 8100 | 2925 | 2.37 | 5796.33 | G300E | 45467175 | 356.75 | G300E | 0 | 0
118 | Story10 | C8 | 32 MPa RC Column (90 cm x 90 cm) | Column | 32MPa | Concrete Rectangular | 900 | 900 | 8100 | 2925 | 2.37 | 5796.33 | G300E | 23692500 | 185.9 | G300E | 0 | 0
119 | Story10 | C9 | 32 MPa RC Column (90 cm x 90 cm) | Column | 32MPa | Concrete Rectangular | 900 | 900 | 8100 | 2925 | 2.37 | 5796.33 | G300E | 45465225 | 356.74 | G300E | 0 | 0
120 | Story11 | C1 | 32 MPa RC Column (87.5 cm x 87.5 cm) | Column | 32MPa | Concrete Rectangular | 875 | 875 | 7656.3 | 2900 | 2.22 | 5431.96 | G300E | 22202400 | 174.21 | G300E | 0 | 0
121 | Story11 | C10 | 32 MPa RC Column (87.5 cm x 87.5 cm) | Column | 32MPa | Concrete Rectangular | 875 | 875 | 7656.3 | 2900 | 2.22 | 5431.96 | G300E | 135892066.67 | 1066.26 | G300E | 0 | 0
122 | Story11 | C11 | 32 MPa RC Column (87.5 cm x 87.5 cm) | Column | 32MPa | Concrete Rectangular | 875 | 875 | 7656.3 | 2900 | 2.22 | 5431.96 | G300E | 155482533.33 | 1219.97 | G300E | 0 | 0
123 | Story11 | C12 | 32 MPa RC Column (87.5 cm x 87.5 cm) | Column | 32MPa | Concrete Rectangular | 875 | 875 | 7656.3 | 2900 | 2.22 | 5431.96 | G300E | 151615866.67 | 1189.63 | G300E | 0 | 0
124 | Story11 | C13 | 32 MPa RC Column (87.5 cm x 87.5 cm) | Column | 32MPa | Concrete Rectangular | 875 | 875 | 7656.3 | 2900 | 2.22 | 5431.96 | G300E | 151613933.33 | 1189.62 | G300E | 0 | 0
125 | Story11 | C14 | 32 MPa RC Column (87.5 cm x 87.5 cm) | Column | 32MPa | Concrete Rectangular | 875 | 875 | 7656.3 | 2900 | 2.22 | 5431.96 | G300E | 155480600 | 1219.96 | G300E | 0 | 0
126 | Story11 | C15 | 32 MPa RC Column (87.5 cm x 87.5 cm) | Column | 32MPa | Concrete Rectangular | 875 | 875 | 7656.3 | 2900 | 2.22 | 5431.96 | G300E | 135894000 | 1066.27 | G300E | 0 | 0
127 | Story11 | C16 | 32 MPa RC Column (87.5 cm x 87.5 cm) | Column | 32MPa | Concrete Rectangular | 875 | 875 | 7656.3 | 2900 | 2.22 | 5431.96 | G300E | 49853900 | 391.17 | G300E | 0 | 0
128 | Story11 | C17 | 32 MPa RC Column (87.5 cm x 87.5 cm) | Column | 32MPa | Concrete Rectangular | 875 | 875 | 7656.3 | 2900 | 2.22 | 5431.96 | G300E | 66828566.67 | 524.36 | G300E | 0 | 0
129 | Story11 | C18 | 32 MPa RC Column (87.5 cm x 87.5 cm) | Column | 32MPa | Concrete Rectangular | 875 | 875 | 7656.3 | 2900 | 2.22 | 5431.96 | G300E | 155483500 | 1219.98 | G300E | 0 | 0
130 | Story11 | C19 | 32 MPa RC Column (87.5 cm x 87.5 cm) | Column | 32MPa | Concrete Rectangular | 875 | 875 | 7656.3 | 2900 | 2.22 | 5431.96 | G300E | 156082833.33 | 1224.68 | G300E | 0 | 0
131 | Story11 | C2 | 32 MPa RC Column (87.5 cm x 87.5 cm) | Column | 32MPa | Concrete Rectangular | 875 | 875 | 7656.3 | 2900 | 2.22 | 5431.96 | G300E | 49842300 | 391.08 | G300E | 0 | 0
132 | Story11 | C20 | 32 MPa RC Column (87.5 cm x 87.5 cm) | Column | 32MPa | Concrete Rectangular | 875 | 875 | 7656.3 | 2900 | 2.22 | 5431.96 | G300E | 111852033.33 | 877.63 | G300E | 0 | 0
133 | Story11 | C21 | 32 MPa RC Column (87.5 cm x 87.5 cm) | Column | 32MPa | Concrete Rectangular | 875 | 875 | 7656.3 | 2900 | 2.22 | 5431.96 | G300E | 111840433.33 | 877.54 | G300E | 0 | 0
134 | Story11 | C22 | 32 MPa RC Column (87.5 cm x 87.5 cm) | Column | 32MPa | Concrete Rectangular | 875 | 875 | 7656.3 | 2900 | 2.22 | 5431.96 | G300E | 156074133.33 | 1224.62 | G300E | 0 | 0
135 | Story11 | C23 | 32 MPa RC Column (87.5 cm x 87.5 cm) | Column | 32MPa | Concrete Rectangular | 875 | 875 | 7656.3 | 2900 | 2.22 | 5431.96 | G300E | 155480600 | 1219.96 | G300E | 0 | 0
136 | Story11 | C24 | 32 MPa RC Column (87.5 cm x 87.5 cm) | Column | 32MPa | Concrete Rectangular | 875 | 875 | 7656.3 | 2900 | 2.22 | 5431.96 | G300E | 66837266.67 | 524.43 | G300E | 0 | 0
137 | Story11 | C25 | 32 MPa RC Column (87.5 cm x 87.5 cm) | Column | 32MPa | Concrete Rectangular | 875 | 875 | 7656.3 | 2900 | 2.22 | 5431.96 | G300E | 69126333.33 | 542.39 | G300E | 0 | 0
138 | Story11 | C26 | 32 MPa RC Column (87.5 cm x 87.5 cm) | Column | 32MPa | Concrete Rectangular | 875 | 875 | 7656.3 | 2900 | 2.22 | 5431.96 | G300E | 151616833.33 | 1189.64 | G300E | 0 | 0
139 | Story11 | C27 | 32 MPa RC Column (87.5 cm x 87.5 cm) | Column | 32MPa | Concrete Rectangular | 875 | 875 | 7656.3 | 2900 | 2.22 | 5431.96 | G300E | 111855900 | 877.66 | G300E | 0 | 0
140 | Story11 | C3 | 32 MPa RC Column (87.5 cm x 87.5 cm) | Column | 32MPa | Concrete Rectangular | 875 | 875 | 7656.3 | 2900 | 2.22 | 5431.96 | G300E | 66827600 | 524.35 | G300E | 0 | 0
141 | Story11 | C30 | 32 MPa RC Column (87.5 cm x 87.5 cm) | Column | 32MPa | Concrete Rectangular | 875 | 875 | 7656.3 | 2900 | 2.22 | 5431.96 | G300E | 111817233.33 | 877.36 | G300E | 0 | 0
142 | Story11 | C31 | 32 MPa RC Column (87.5 cm x 87.5 cm) | Column | 32MPa | Concrete Rectangular | 875 | 875 | 7656.3 | 2900 | 2.22 | 5431.96 | G300E | 151595566.67 | 1189.48 | G300E | 0 | 0
143 | Story11 | C32 | 32 MPa RC Column (87.5 cm x 87.5 cm) | Column | 32MPa | Concrete Rectangular | 875 | 875 | 7656.3 | 2900 | 2.22 | 5431.96 | G300E | 69128266.67 | 542.41 | G300E | 0 | 0
144 | Story11 | C33 | 32 MPa RC Column (87.5 cm x 87.5 cm) | Column | 32MPa | Concrete Rectangular | 875 | 875 | 7656.3 | 2900 | 2.22 | 5431.96 | G300E | 69126333.33 | 542.39 | G300E | 0 | 0
145 | Story11 | C34 | 32 MPa RC Column (87.5 cm x 87.5 cm) | Column | 32MPa | Concrete Rectangular | 875 | 875 | 7656.3 | 2900 | 2.22 | 5431.96 | G300E | 151616833.33 | 1189.64 | G300E | 0 | 0
146 | Story11 | C35 | 32 MPa RC Column (87.5 cm x 87.5 cm) | Column | 32MPa | Concrete Rectangular | 875 | 875 | 7656.3 | 2900 | 2.22 | 5431.96 | G300E | 111860733.33 | 877.7 | G300E | 0 | 0
147 | Story11 | C38 | 32 MPa RC Column (87.5 cm x 87.5 cm) | Column | 32MPa | Concrete Rectangular | 875 | 875 | 7656.3 | 2900 | 2.22 | 5431.96 | G300E | 111680933.33 | 876.29 | G300E | 0 | 0
148 | Story11 | C39 | 32 MPa RC Column (87.5 cm x 87.5 cm) | Column | 32MPa | Concrete Rectangular | 875 | 875 | 7656.3 | 2900 | 2.22 | 5431.96 | G300E | 151546266.67 | 1189.09 | G300E | 0 | 0
149 | Story11 | C4 | 32 MPa RC Column (87.5 cm x 87.5 cm) | Column | 32MPa | Concrete Rectangular | 875 | 875 | 7656.3 | 2900 | 2.22 | 5431.96 | G300E | 69125366.67 | 542.38 | G300E | 0 | 0
150 | Story11 | C40 | 32 MPa RC Column (87.5 cm x 87.5 cm) | Column | 32MPa | Concrete Rectangular | 875 | 875 | 7656.3 | 2900 | 2.22 | 5431.96 | G300E | 69107966.67 | 542.25 | G300E | 0 | 0
151 | Story11 | C41 | 32 MPa RC Column (87.5 cm x 87.5 cm) | Column | 32MPa | Concrete Rectangular | 875 | 875 | 7656.3 | 2900 | 2.22 | 5431.96 | G300E | 66829533.33 | 524.37 | G300E | 0 | 0
152 | Story11 | C42 | 32 MPa RC Column (87.5 cm x 87.5 cm) | Column | 32MPa | Concrete Rectangular | 875 | 875 | 7656.3 | 2900 | 2.22 | 5431.96 | G300E | 155483500 | 1219.98 | G300E | 0 | 0
153 | Story11 | C43 | 32 MPa RC Column (87.5 cm x 87.5 cm) | Column | 32MPa | Concrete Rectangular | 875 | 875 | 7656.3 | 2900 | 2.22 | 5431.96 | G300E | 156078966.67 | 1224.65 | G300E | 0 | 0
154 | Story11 | C44 | 32 MPa RC Column (87.5 cm x 87.5 cm) | Column | 32MPa | Concrete Rectangular | 875 | 875 | 7656.3 | 2900 | 2.22 | 5431.96 | G300E | 111811433.33 | 877.31 | G300E | 0 | 0
155 | Story11 | C45 | 32 MPa RC Column (87.5 cm x 87.5 cm) | Column | 32MPa | Concrete Rectangular | 875 | 875 | 7656.3 | 2900 | 2.22 | 5431.96 | G300E | 111647100 | 876.02 | G300E | 0 | 0
156 | Story11 | C46 | 32 MPa RC Column (87.5 cm x 87.5 cm) | Column | 32MPa | Concrete Rectangular | 875 | 875 | 7656.3 | 2900 | 2.22 | 5431.96 | G300E | 156341900 | 1226.72 | G300E | 0 | 0
157 | Story11 | C47 | 32 MPa RC Column (87.5 cm x 87.5 cm) | Column | 32MPa | Concrete Rectangular | 875 | 875 | 7656.3 | 2900 | 2.22 | 5431.96 | G300E | 155428400 | 1219.55 | G300E | 0 | 0
158 | Story11 | C48 | 32 MPa RC Column (87.5 cm x 87.5 cm) | Column | 32MPa | Concrete Rectangular | 875 | 875 | 7656.3 | 2900 | 2.22 | 5431.96 | G300E | 66774433.33 | 523.94 | G300E | 0 | 0
159 | Story11 | C49 | 32 MPa RC Column (87.5 cm x 87.5 cm) | Column | 32MPa | Concrete Rectangular | 875 | 875 | 7656.3 | 2900 | 2.22 | 5431.96 | G300E | 49845200 | 391.1 | G300E | 0 | 0
160 | Story11 | C5 | 32 MPa RC Column (87.5 cm x 87.5 cm) | Column | 32MPa | Concrete Rectangular | 875 | 875 | 7656.3 | 2900 | 2.22 | 5431.96 | G300E | 69125366.67 | 542.38 | G300E | 0 | 0
161 | Story11 | C50 | 32 MPa RC Column (87.5 cm x 87.5 cm) | Column | 32MPa | Concrete Rectangular | 875 | 875 | 7656.3 | 2900 | 2.22 | 5431.96 | G300E | 135894000 | 1066.27 | G300E | 0 | 0
162 | Story11 | C51 | 32 MPa RC Column (87.5 cm x 87.5 cm) | Column | 32MPa | Concrete Rectangular | 875 | 875 | 7656.3 | 2900 | 2.22 | 5431.96 | G300E | 155480600 | 1219.96 | G300E | 0 | 0
163 | Story11 | C52 | 32 MPa RC Column (87.5 cm x 87.5 cm) | Column | 32MPa | Concrete Rectangular | 875 | 875 | 7656.3 | 2900 | 2.22 | 5431.96 | G300E | 151592666.67 | 1189.45 | G300E | 0 | 0
164 | Story11 | C53 | 32 MPa RC Column (87.5 cm x 87.5 cm) | Column | 32MPa | Concrete Rectangular | 875 | 875 | 7656.3 | 2900 | 2.22 | 5431.96 | G300E | 151538533.33 | 1189.03 | G300E | 0 | 0
165 | Story11 | C54 | 32 MPa RC Column (87.5 cm x 87.5 cm) | Column | 32MPa | Concrete Rectangular | 875 | 875 | 7656.3 | 2900 | 2.22 | 5431.96 | G300E | 155414866.67 | 1219.44 | G300E | 0 | 0
166 | Story11 | C55 | 32 MPa RC Column (87.5 cm x 87.5 cm) | Column | 32MPa | Concrete Rectangular | 875 | 875 | 7656.3 | 2900 | 2.22 | 5431.96 | G300E | 136146300 | 1068.25 | G300E | 0 | 0
167 | Story11 | C56 | 32 MPa RC Column (87.5 cm x 87.5 cm) | Column | 32MPa | Concrete Rectangular | 875 | 875 | 7656.3 | 2900 | 2.22 | 5431.96 | G300E | 49781400 | 390.6 | G300E | 0 | 0
168 | Story11 | C57 | 32 MPa RC Column (87.5 cm x 87.5 cm) | Column | 32MPa | Concrete Rectangular | 875 | 875 | 7656.3 | 2900 | 2.22 | 5431.96 | G300E | 22202400 | 174.21 | G300E | 0 | 0
169 | Story11 | C58 | 32 MPa RC Column (87.5 cm x 87.5 cm) | Column | 32MPa | Concrete Rectangular | 875 | 875 | 7656.3 | 2900 | 2.22 | 5431.96 | G300E | 49853900 | 391.17 | G300E | 0 | 0
170 | Story11 | C59 | 32 MPa RC Column (87.5 cm x 87.5 cm) | Column | 32MPa | Concrete Rectangular | 875 | 875 | 7656.3 | 2900 | 2.22 | 5431.96 | G300E | 66837266.67 | 524.43 | G300E | 0 | 0
171 | Story11 | C6 | 32 MPa RC Column (87.5 cm x 87.5 cm) | Column | 32MPa | Concrete Rectangular | 875 | 875 | 7656.3 | 2900 | 2.22 | 5431.96 | G300E | 66827600 | 524.35 | G300E | 0 | 0
172 | Story11 | C60 | 32 MPa RC Column (87.5 cm x 87.5 cm) | Column | 32MPa | Concrete Rectangular | 875 | 875 | 7656.3 | 2900 | 2.22 | 5431.96 | G300E | 69128266.67 | 542.41 | G300E | 0 | 0
173 | Story11 | C61 | 32 MPa RC Column (87.5 cm x 87.5 cm) | Column | 32MPa | Concrete Rectangular | 875 | 875 | 7656.3 | 2900 | 2.22 | 5431.96 | G300E | 69105066.67 | 542.22 | G300E | 0 | 0
174 | Story11 | C62 | 32 MPa RC Column (87.5 cm x 87.5 cm) | Column | 32MPa | Concrete Rectangular | 875 | 875 | 7656.3 | 2900 | 2.22 | 5431.96 | G300E | 66772500 | 523.92 | G300E | 0 | 0
175 | Story11 | C63 | 32 MPa RC Column (87.5 cm x 87.5 cm) | Column | 32MPa | Concrete Rectangular | 875 | 875 | 7656.3 | 2900 | 2.22 | 5431.96 | G300E | 49766900 | 390.49 | G300E | 0 | 0
176 | Story11 | C64 | 32 MPa RC Column (87.5 cm x 87.5 cm) | Column | 32MPa | Concrete Rectangular | 875 | 875 | 7656.3 | 2900 | 2.22 | 5431.96 | G300E | 22202400 | 174.21 | G300E | 0 | 0
177 | Story11 | C7 | 32 MPa RC Column (87.5 cm x 87.5 cm) | Column | 32MPa | Concrete Rectangular | 875 | 875 | 7656.3 | 2900 | 2.22 | 5431.96 | G300E | 49843266.67 | 391.09 | G300E | 0 | 0
178 | Story11 | C8 | 32 MPa RC Column (87.5 cm x 87.5 cm) | Column | 32MPa | Concrete Rectangular | 875 | 875 | 7656.3 | 2900 | 2.22 | 5431.96 | G300E | 22202400 | 174.21 | G300E | 0 | 0
179 | Story11 | C9 | 32 MPa RC Column (87.5 cm x 87.5 cm) | Column | 32MPa | Concrete Rectangular | 875 | 875 | 7656.3 | 2900 | 2.22 | 5431.96 | G300E | 49843266.67 | 391.09 | G300E | 0 | 0
180 | Story12 | C1 | 32 MPa RC Column (87.5 cm x 87.5 cm) | Column | 32MPa | Concrete Rectangular | 875 | 875 | 7656.3 | 2900 | 2.22 | 5431.96 | G300E | 22202400 | 174.21 | G300E | 0 | 0
181 | Story12 | C10 | 32 MPa RC Column (87.5 cm x 87.5 cm) | Column | 32MPa | Concrete Rectangular | 875 | 875 | 7656.3 | 2900 | 2.22 | 5431.96 | G300E | 123693700 | 970.55 | G300E | 0 | 0
182 | Story12 | C11 | 32 MPa RC Column (87.5 cm x 87.5 cm) | Column | 32MPa | Concrete Rectangular | 875 | 875 | 7656.3 | 2900 | 2.22 | 5431.96 | G300E | 141846733.33 | 1112.98 | G300E | 0 | 0
183 | Story12 | C12 | 32 MPa RC Column (87.5 cm x 87.5 cm) | Column | 32MPa | Concrete Rectangular | 875 | 875 | 7656.3 | 2900 | 2.22 | 5431.96 | G300E | 137737433.33 | 1080.74 | G300E | 0 | 0
184 | Story12 | C13 | 32 MPa RC Column (87.5 cm x 87.5 cm) | Column | 32MPa | Concrete Rectangular | 875 | 875 | 7656.3 | 2900 | 2.22 | 5431.96 | G300E | 137736466.67 | 1080.73 | G300E | 0 | 0
185 | Story12 | C14 | 32 MPa RC Column (87.5 cm x 87.5 cm) | Column | 32MPa | Concrete Rectangular | 875 | 875 | 7656.3 | 2900 | 2.22 | 5431.96 | G300E | 141845766.67 | 1112.97 | G300E | 0 | 0
186 | Story12 | C15 | 32 MPa RC Column (87.5 cm x 87.5 cm) | Column | 32MPa | Concrete Rectangular | 875 | 875 | 7656.3 | 2900 | 2.22 | 5431.96 | G300E | 123695633.33 | 970.56 | G300E | 0 | 0
187 | Story12 | C16 | 32 MPa RC Column (87.5 cm x 87.5 cm) | Column | 32MPa | Concrete Rectangular | 875 | 875 | 7656.3 | 2900 | 2.22 | 5431.96 | G300E | 40165000 | 315.15 | G300E | 0 | 0
188 | Story12 | C17 | 32 MPa RC Column (87.5 cm x 87.5 cm) | Column | 32MPa | Concrete Rectangular | 875 | 875 | 7656.3 | 2900 | 2.22 | 5431.96 | G300E | 57884000 | 454.18 | G300E | 0 | 0
189 | Story12 | C18 | 32 MPa RC Column (87.5 cm x 87.5 cm) | Column | 32MPa | Concrete Rectangular | 875 | 875 | 7656.3 | 2900 | 2.22 | 5431.96 | G300E | 141847700 | 1112.99 | G300E | 0 | 0
190 | Story12 | C19 | 32 MPa RC Column (87.5 cm x 87.5 cm) | Column | 32MPa | Concrete Rectangular | 875 | 875 | 7656.3 | 2900 | 2.22 | 5431.96 | G300E | 142213100 | 1115.86 | G300E | 0 | 0
191 | Story12 | C2 | 32 MPa RC Column (87.5 cm x 87.5 cm) | Column | 32MPa | Concrete Rectangular | 875 | 875 | 7656.3 | 2900 | 2.22 | 5431.96 | G300E | 40155333.33 | 315.07 | G300E | 0 | 0
192 | Story12 | C20 | 32 MPa RC Column (87.5 cm x 87.5 cm) | Column | 32MPa | Concrete Rectangular | 875 | 875 | 7656.3 | 2900 | 2.22 | 5431.96 | G300E | 98127300 | 769.94 | G300E | 0 | 0
193 | Story12 | C21 | 32 MPa RC Column (87.5 cm x 87.5 cm) | Column | 32MPa | Concrete Rectangular | 875 | 875 | 7656.3 | 2900 | 2.22 | 5431.96 | G300E | 98116666.67 | 769.86 | G300E | 0 | 0
194 | Story12 | C22 | 32 MPa RC Column (87.5 cm x 87.5 cm) | Column | 32MPa | Concrete Rectangular | 875 | 875 | 7656.3 | 2900 | 2.22 | 5431.96 | G300E | 142204400 | 1115.79 | G300E | 0 | 0
195 | Story12 | C23 | 32 MPa RC Column (87.5 cm x 87.5 cm) | Column | 32MPa | Concrete Rectangular | 875 | 875 | 7656.3 | 2900 | 2.22 | 5431.96 | G300E | 141844800 | 1112.97 | G300E | 0 | 0
196 | Story12 | C24 | 32 MPa RC Column (87.5 cm x 87.5 cm) | Column | 32MPa | Concrete Rectangular | 875 | 875 | 7656.3 | 2900 | 2.22 | 5431.96 | G300E | 57892700 | 454.25 | G300E | 0 | 0
197 | Story12 | C25 | 32 MPa RC Column (87.5 cm x 87.5 cm) | Column | 32MPa | Concrete Rectangular | 875 | 875 | 7656.3 | 2900 | 2.22 | 5431.96 | G300E | 59885000 | 469.88 | G300E | 0 | 0
198 | Story12 | C26 | 32 MPa RC Column (87.5 cm x 87.5 cm) | Column | 32MPa | Concrete Rectangular | 875 | 875 | 7656.3 | 2900 | 2.22 | 5431.96 | G300E | 137739366.67 | 1080.75 | G300E | 0 | 0
199 | Story12 | C27 | 32 MPa RC Column (87.5 cm x 87.5 cm) | Column | 32MPa | Concrete Rectangular | 875 | 875 | 7656.3 | 2900 | 2.22 | 5431.96 | G300E | 98131166.67 | 769.97 | G300E | 0 | 0
200 | Story12 | C3 | 32 MPa RC Column (87.5 cm x 87.5 cm) | Column | 32MPa | Concrete Rectangular | 875 | 875 | 7656.3 | 2900 | 2.22 | 5431.96 | G300E | 57884000 | 454.18 | G300E | 0 | 0
201 | Story12 | C30 | 32 MPa RC Column (87.5 cm x 87.5 cm) | Column | 32MPa | Concrete Rectangular | 875 | 875 | 7656.3 | 2900 | 2.22 | 5431.96 | G300E | 98093466.67 | 769.68 | G300E | 0 | 0
202 | Story12 | C31 | 32 MPa RC Column (87.5 cm x 87.5 cm) | Column | 32MPa | Concrete Rectangular | 875 | 875 | 7656.3 | 2900 | 2.22 | 5431.96 | G300E | 137716166.67 | 1080.57 | G300E | 0 | 0
203 | Story12 | C32 | 32 MPa RC Column (87.5 cm x 87.5 cm) | Column | 32MPa | Concrete Rectangular | 875 | 875 | 7656.3 | 2900 | 2.22 | 5431.96 | G300E | 59886933.33 | 469.9 | G300E | 0 | 0
204 | Story12 | C33 | 32 MPa RC Column (87.5 cm x 87.5 cm) | Column | 32MPa | Concrete Rectangular | 875 | 875 | 7656.3 | 2900 | 2.22 | 5431.96 | G300E | 59885966.67 | 469.89 | G300E | 0 | 0
205 | Story12 | C34 | 32 MPa RC Column (87.5 cm x 87.5 cm) | Column | 32MPa | Concrete Rectangular | 875 | 875 | 7656.3 | 2900 | 2.22 | 5431.96 | G300E | 137739366.67 | 1080.75 | G300E | 0 | 0
206 | Story12 | C35 | 32 MPa RC Column (87.5 cm x 87.5 cm) | Column | 32MPa | Concrete Rectangular | 875 | 875 | 7656.3 | 2900 | 2.22 | 5431.96 | G300E | 98134066.67 | 770 | G300E | 0 | 0
207 | Story12 | C38 | 32 MPa RC Column (87.5 cm x 87.5 cm) | Column | 32MPa | Concrete Rectangular | 875 | 875 | 7656.3 | 2900 | 2.22 | 5431.96 | G300E | 97965866.67 | 768.68 | G300E | 0 | 0
208 | Story12 | C39 | 32 MPa RC Column (87.5 cm x 87.5 cm) | Column | 32MPa | Concrete Rectangular | 875 | 875 | 7656.3 | 2900 | 2.22 | 5431.96 | G300E | 137664933.33 | 1080.17 | G300E | 0 | 0
209 | Story12 | C4 | 32 MPa RC Column (87.5 cm x 87.5 cm) | Column | 32MPa | Concrete Rectangular | 875 | 875 | 7656.3 | 2900 | 2.22 | 5431.96 | G300E | 59884033.33 | 469.87 | G300E | 0 | 0
210 | Story12 | C40 | 32 MPa RC Column (87.5 cm x 87.5 cm) | Column | 32MPa | Concrete Rectangular | 875 | 875 | 7656.3 | 2900 | 2.22 | 5431.96 | G300E | 59868566.67 | 469.75 | G300E | 0 | 0
211 | Story12 | C41 | 32 MPa RC Column (87.5 cm x 87.5 cm) | Column | 32MPa | Concrete Rectangular | 875 | 875 | 7656.3 | 2900 | 2.22 | 5431.96 | G300E | 57884966.67 | 454.19 | G300E | 0 | 0
212 | Story12 | C42 | 32 MPa RC Column (87.5 cm x 87.5 cm) | Column | 32MPa | Concrete Rectangular | 875 | 875 | 7656.3 | 2900 | 2.22 | 5431.96 | G300E | 141847700 | 1112.99 | G300E | 0 | 0
213 | Story12 | C43 | 32 MPa RC Column (87.5 cm x 87.5 cm) | Column | 32MPa | Concrete Rectangular | 875 | 875 | 7656.3 | 2900 | 2.22 | 5431.96 | G300E | 142209233.33 | 1115.83 | G300E | 0 | 0
214 | Story12 | C44 | 32 MPa RC Column (87.5 cm x 87.5 cm) | Column | 32MPa | Concrete Rectangular | 875 | 875 | 7656.3 | 2900 | 2.22 | 5431.96 | G300E | 98086700 | 769.62 | G300E | 0 | 0
215 | Story12 | C45 | 32 MPa RC Column (87.5 cm x 87.5 cm) | Column | 32MPa | Concrete Rectangular | 875 | 875 | 7656.3 | 2900 | 2.22 | 5431.96 | G300E | 97935900 | 768.44 | G300E | 0 | 0
216 | Story12 | C46 | 32 MPa RC Column (87.5 cm x 87.5 cm) | Column | 32MPa | Concrete Rectangular | 875 | 875 | 7656.3 | 2900 | 2.22 | 5431.96 | G300E | 142472166.67 | 1117.89 | G300E | 0 | 0
217 | Story12 | C47 | 32 MPa RC Column (87.5 cm x 87.5 cm) | Column | 32MPa | Concrete Rectangular | 875 | 875 | 7656.3 | 2900 | 2.22 | 5431.96 | G300E | 141794533.33 | 1112.57 | G300E | 0 | 0
218 | Story12 | C48 | 32 MPa RC Column (87.5 cm x 87.5 cm) | Column | 32MPa | Concrete Rectangular | 875 | 875 | 7656.3 | 2900 | 2.22 | 5431.96 | G300E | 57832766.67 | 453.78 | G300E | 0 | 0
219 | Story12 | C49 | 32 MPa RC Column (87.5 cm x 87.5 cm) | Column | 32MPa | Concrete Rectangular | 875 | 875 | 7656.3 | 2900 | 2.22 | 5431.96 | G300E | 40158233.33 | 315.1 | G300E | 0 | 0
220 | Story12 | C5 | 32 MPa RC Column (87.5 cm x 87.5 cm) | Column | 32MPa | Concrete Rectangular | 875 | 875 | 7656.3 | 2900 | 2.22 | 5431.96 | G300E | 59884033.33 | 469.87 | G300E | 0 | 0
221 | Story12 | C50 | 32 MPa RC Column (87.5 cm x 87.5 cm) | Column | 32MPa | Concrete Rectangular | 875 | 875 | 7656.3 | 2900 | 2.22 | 5431.96 | G300E | 123696600 | 970.57 | G300E | 0 | 0
222 | Story12 | C51 | 32 MPa RC Column (87.5 cm x 87.5 cm) | Column | 32MPa | Concrete Rectangular | 875 | 875 | 7656.3 | 2900 | 2.22 | 5431.96 | G300E | 141845766.67 | 1112.97 | G300E | 0 | 0
223 | Story12 | C52 | 32 MPa RC Column (87.5 cm x 87.5 cm) | Column | 32MPa | Concrete Rectangular | 875 | 875 | 7656.3 | 2900 | 2.22 | 5431.96 | G300E | 137713266.67 | 1080.55 | G300E | 0 | 0
224 | Story12 | C53 | 32 MPa RC Column (87.5 cm x 87.5 cm) | Column | 32MPa | Concrete Rectangular | 875 | 875 | 7656.3 | 2900 | 2.22 | 5431.96 | G300E | 137657200 | 1080.11 | G300E | 0 | 0
225 | Story12 | C54 | 32 MPa RC Column (87.5 cm x 87.5 cm) | Column | 32MPa | Concrete Rectangular | 875 | 875 | 7656.3 | 2900 | 2.22 | 5431.96 | G300E | 141782933.33 | 1112.48 | G300E | 0 | 0
226 | Story12 | C55 | 32 MPa RC Column (87.5 cm x 87.5 cm) | Column | 32MPa | Concrete Rectangular | 875 | 875 | 7656.3 | 2900 | 2.22 | 5431.96 | G300E | 123899600 | 972.16 | G300E | 0 | 0
227 | Story12 | C56 | 32 MPa RC Column (87.5 cm x 87.5 cm) | Column | 32MPa | Concrete Rectangular | 875 | 875 | 7656.3 | 2900 | 2.22 | 5431.96 | G300E | 40104100 | 314.67 | G300E | 0 | 0
228 | Story12 | C57 | 32 MPa RC Column (87.5 cm x 87.5 cm) | Column | 32MPa | Concrete Rectangular | 875 | 875 | 7656.3 | 2900 | 2.22 | 5431.96 | G300E | 22202400 | 174.21 | G300E | 0 | 0
229 | Story12 | C58 | 32 MPa RC Column (87.5 cm x 87.5 cm) | Column | 32MPa | Concrete Rectangular | 875 | 875 | 7656.3 | 2900 | 2.22 | 5431.96 | G300E | 40165000 | 315.15 | G300E | 0 | 0
230 | Story12 | C59 | 32 MPa RC Column (87.5 cm x 87.5 cm) | Column | 32MPa | Concrete Rectangular | 875 | 875 | 7656.3 | 2900 | 2.22 | 5431.96 | G300E | 57892700 | 454.25 | G300E | 0 | 0
231 | Story12 | C6 | 32 MPa RC Column (87.5 cm x 87.5 cm) | Column | 32MPa | Concrete Rectangular | 875 | 875 | 7656.3 | 2900 | 2.22 | 5431.96 | G300E | 57884000 | 454.18 | G300E | 0 | 0
232 | Story12 | C60 | 32 MPa RC Column (87.5 cm x 87.5 cm) | Column | 32MPa | Concrete Rectangular | 875 | 875 | 7656.3 | 2900 | 2.22 | 5431.96 | G300E | 59886933.33 | 469.9 | G300E | 0 | 0
233 | Story12 | C61 | 32 MPa RC Column (87.5 cm x 87.5 cm) | Column | 32MPa | Concrete Rectangular | 875 | 875 | 7656.3 | 2900 | 2.22 | 5431.96 | G300E | 59866633.33 | 469.74 | G300E | 0 | 0
234 | Story12 | C62 | 32 MPa RC Column (87.5 cm x 87.5 cm) | Column | 32MPa | Concrete Rectangular | 875 | 875 | 7656.3 | 2900 | 2.22 | 5431.96 | G300E | 57829866.67 | 453.75 | G300E | 0 | 0
235 | Story12 | C63 | 32 MPa RC Column (87.5 cm x 87.5 cm) | Column | 32MPa | Concrete Rectangular | 875 | 875 | 7656.3 | 2900 | 2.22 | 5431.96 | G300E | 40090566.67 | 314.57 | G300E | 0 | 0
236 | Story12 | C64 | 32 MPa RC Column (87.5 cm x 87.5 cm) | Column | 32MPa | Concrete Rectangular | 875 | 875 | 7656.3 | 2900 | 2.22 | 5431.96 | G300E | 22202400 | 174.21 | G300E | 0 | 0
237 | Story12 | C7 | 32 MPa RC Column (87.5 cm x 87.5 cm) | Column | 32MPa | Concrete Rectangular | 875 | 875 | 7656.3 | 2900 | 2.22 | 5431.96 | G300E | 40156300 | 315.08 | G300E | 0 | 0
238 | Story12 | C8 | 32 MPa RC Column (87.5 cm x 87.5 cm) | Column | 32MPa | Concrete Rectangular | 875 | 875 | 7656.3 | 2900 | 2.22 | 5431.96 | G300E | 22202400 | 174.21 | G300E | 0 | 0
239 | Story12 | C9 | 32 MPa RC Column (87.5 cm x 87.5 cm) | Column | 32MPa | Concrete Rectangular | 875 | 875 | 7656.3 | 2900 | 2.22 | 5431.96 | G300E | 40155333.33 | 315.07 | G300E | 0 | 0
240 | Story13 | C1 | 32 MPa RC Column (82.5 cm x 82.5 cm) | Column | 32MPa | Concrete Rectangular | 825 | 825 | 6806.3 | 2900 | 1.97 | 4828.9 | G300E | 19737400 | 154.87 | G300E | 0 | 0
241 | Story13 | C10 | 32 MPa RC Column (82.5 cm x 82.5 cm) | Column | 32MPa | Concrete Rectangular | 825 | 825 | 6806.3 | 2900 | 1.97 | 4828.9 | G300E | 136066066.67 | 1067.62 | G300E | 0 | 0
242 | Story13 | C11 | 32 MPa RC Column (82.5 cm x 82.5 cm) | Column | 32MPa | Concrete Rectangular | 825 | 825 | 6806.3 | 2900 | 1.97 | 4828.9 | G300E | 153274666.67 | 1202.65 | G300E | 0 | 0
243 | Story13 | C12 | 32 MPa RC Column (82.5 cm x 82.5 cm) | Column | 32MPa | Concrete Rectangular | 825 | 825 | 6806.3 | 2900 | 1.97 | 4828.9 | G300E | 149836233.33 | 1175.67 | G300E | 0 | 0
244 | Story13 | C13 | 32 MPa RC Column (82.5 cm x 82.5 cm) | Column | 32MPa | Concrete Rectangular | 825 | 825 | 6806.3 | 2900 | 1.97 | 4828.9 | G300E | 149835266.67 | 1175.66 | G300E | 0 | 0
245 | Story13 | C14 | 32 MPa RC Column (82.5 cm x 82.5 cm) | Column | 32MPa | Concrete Rectangular | 825 | 825 | 6806.3 | 2900 | 1.97 | 4828.9 | G300E | 153274666.67 | 1202.65 | G300E | 0 | 0
246 | Story13 | C15 | 32 MPa RC Column (82.5 cm x 82.5 cm) | Column | 32MPa | Concrete Rectangular | 825 | 825 | 6806.3 | 2900 | 1.97 | 4828.9 | G300E | 136068000 | 1067.64 | G300E | 0 | 0
247 | Story13 | C16 | 32 MPa RC Column (82.5 cm x 82.5 cm) | Column | 32MPa | Concrete Rectangular | 825 | 825 | 6806.3 | 2900 | 1.97 | 4828.9 | G300E | 56099533.33 | 440.18 | G300E | 0 | 0
248 | Story13 | C17 | 32 MPa RC Column (82.5 cm x 82.5 cm) | Column | 32MPa | Concrete Rectangular | 825 | 825 | 6806.3 | 2900 | 1.97 | 4828.9 | G300E | 73459900 | 576.39 | G300E | 0 | 0
249 | Story13 | C18 | 32 MPa RC Column (82.5 cm x 82.5 cm) | Column | 32MPa | Concrete Rectangular | 825 | 825 | 6806.3 | 2900 | 1.97 | 4828.9 | G300E | 153275633.33 | 1202.66 | G300E | 0 | 0
250 | Story13 | C19 | 32 MPa RC Column (82.5 cm x 82.5 cm) | Column | 32MPa | Concrete Rectangular | 825 | 825 | 6806.3 | 2900 | 1.97 | 4828.9 | G300E | 153361666.67 | 1203.33 | G300E | 0 | 0
251 | Story13 | C2 | 32 MPa RC Column (82.5 cm x 82.5 cm) | Column | 32MPa | Concrete Rectangular | 825 | 825 | 6806.3 | 2900 | 1.97 | 4828.9 | G300E | 56089866.67 | 440.1 | G300E | 0 | 0
252 | Story13 | C20 | 32 MPa RC Column (82.5 cm x 82.5 cm) | Column | 32MPa | Concrete Rectangular | 825 | 825 | 6806.3 | 2900 | 1.97 | 4828.9 | G300E | 110852500 | 869.79 | G300E | 0 | 0
253 | Story13 | C21 | 32 MPa RC Column (82.5 cm x 82.5 cm) | Column | 32MPa | Concrete Rectangular | 825 | 825 | 6806.3 | 2900 | 1.97 | 4828.9 | G300E | 110843800 | 869.72 | G300E | 0 | 0
254 | Story13 | C22 | 32 MPa RC Column (82.5 cm x 82.5 cm) | Column | 32MPa | Concrete Rectangular | 825 | 825 | 6806.3 | 2900 | 1.97 | 4828.9 | G300E | 153354900 | 1203.28 | G300E | 0 | 0
255 | Story13 | C23 | 32 MPa RC Column (82.5 cm x 82.5 cm) | Column | 32MPa | Concrete Rectangular | 825 | 825 | 6806.3 | 2900 | 1.97 | 4828.9 | G300E | 153273700 | 1202.64 | G300E | 0 | 0
256 | Story13 | C24 | 32 MPa RC Column (82.5 cm x 82.5 cm) | Column | 32MPa | Concrete Rectangular | 825 | 825 | 6806.3 | 2900 | 1.97 | 4828.9 | G300E | 73468600 | 576.46 | G300E | 0 | 0
257 | Story13 | C25 | 32 MPa RC Column (82.5 cm x 82.5 cm) | Column | 32MPa | Concrete Rectangular | 825 | 825 | 6806.3 | 2900 | 1.97 | 4828.9 | G300E | 75483133.33 | 592.27 | G300E | 0 | 0
258 | Story13 | C26 | 32 MPa RC Column (82.5 cm x 82.5 cm) | Column | 32MPa | Concrete Rectangular | 825 | 825 | 6806.3 | 2900 | 1.97 | 4828.9 | G300E | 149838166.67 | 1175.69 | G300E | 0 | 0
259 | Story13 | C27 | 32 MPa RC Column (82.5 cm x 82.5 cm) | Column | 32MPa | Concrete Rectangular | 825 | 825 | 6806.3 | 2900 | 1.97 | 4828.9 | G300E | 110855400 | 869.81 | G300E | 0 | 0
260 | Story13 | C3 | 32 MPa RC Column (82.5 cm x 82.5 cm) | Column | 32MPa | Concrete Rectangular | 825 | 825 | 6806.3 | 2900 | 1.97 | 4828.9 | G300E | 73458933.33 | 576.39 | G300E | 0 | 0
261 | Story13 | C30 | 32 MPa RC Column (82.5 cm x 82.5 cm) | Column | 32MPa | Concrete Rectangular | 825 | 825 | 6806.3 | 2900 | 1.97 | 4828.9 | G300E | 110822533.33 | 869.55 | G300E | 0 | 0
262 | Story13 | C31 | 32 MPa RC Column (82.5 cm x 82.5 cm) | Column | 32MPa | Concrete Rectangular | 825 | 825 | 6806.3 | 2900 | 1.97 | 4828.9 | G300E | 149818833.33 | 1175.53 | G300E | 0 | 0
263 | Story13 | C32 | 32 MPa RC Column (82.5 cm x 82.5 cm) | Column | 32MPa | Concrete Rectangular | 825 | 825 | 6806.3 | 2900 | 1.97 | 4828.9 | G300E | 75483133.33 | 592.27 | G300E | 0 | 0
264 | Story13 | C33 | 32 MPa RC Column (82.5 cm x 82.5 cm) | Column | 32MPa | Concrete Rectangular | 825 | 825 | 6806.3 | 2900 | 1.97 | 4828.9 | G300E | 75483133.33 | 592.27 | G300E | 0 | 0
265 | Story13 | C34 | 32 MPa RC Column (82.5 cm x 82.5 cm) | Column | 32MPa | Concrete Rectangular | 825 | 825 | 6806.3 | 2900 | 1.97 | 4828.9 | G300E | 149838166.67 | 1175.69 | G300E | 0 | 0
266 | Story13 | C35 | 32 MPa RC Column (82.5 cm x 82.5 cm) | Column | 32MPa | Concrete Rectangular | 825 | 825 | 6806.3 | 2900 | 1.97 | 4828.9 | G300E | 110858300 | 869.84 | G300E | 0 | 0
267 | Story13 | C38 | 32 MPa RC Column (82.5 cm x 82.5 cm) | Column | 32MPa | Concrete Rectangular | 825 | 825 | 6806.3 | 2900 | 1.97 | 4828.9 | G300E | 110708466.67 | 868.66 | G300E | 0 | 0
268 | Story13 | C39 | 32 MPa RC Column (82.5 cm x 82.5 cm) | Column | 32MPa | Concrete Rectangular | 825 | 825 | 6806.3 | 2900 | 1.97 | 4828.9 | G300E | 149776300 | 1175.2 | G300E | 0 | 0
269 | Story13 | C4 | 32 MPa RC Column (82.5 cm x 82.5 cm) | Column | 32MPa | Concrete Rectangular | 825 | 825 | 6806.3 | 2900 | 1.97 | 4828.9 | G300E | 75481200 | 592.25 | G300E | 0 | 0
270 | Story13 | C40 | 32 MPa RC Column (82.5 cm x 82.5 cm) | Column | 32MPa | Concrete Rectangular | 825 | 825 | 6806.3 | 2900 | 1.97 | 4828.9 | G300E | 75465733.33 | 592.13 | G300E | 0 | 0
271 | Story13 | C41 | 32 MPa RC Column (82.5 cm x 82.5 cm) | Column | 32MPa | Concrete Rectangular | 825 | 825 | 6806.3 | 2900 | 1.97 | 4828.9 | G300E | 73459900 | 576.39 | G300E | 0 | 0
272 | Story13 | C42 | 32 MPa RC Column (82.5 cm x 82.5 cm) | Column | 32MPa | Concrete Rectangular | 825 | 825 | 6806.3 | 2900 | 1.97 | 4828.9 | G300E | 153275633.33 | 1202.66 | G300E | 0 | 0
273 | Story13 | C43 | 32 MPa RC Column (82.5 cm x 82.5 cm) | Column | 32MPa | Concrete Rectangular | 825 | 825 | 6806.3 | 2900 | 1.97 | 4828.9 | G300E | 153357800 | 1203.3 | G300E | 0 | 0
274 | Story13 | C44 | 32 MPa RC Column (82.5 cm x 82.5 cm) | Column | 32MPa | Concrete Rectangular | 825 | 825 | 6806.3 | 2900 | 1.97 | 4828.9 | G300E | 110816733.33 | 869.51 | G300E | 0 | 0
275 | Story13 | C45 | 32 MPa RC Column (82.5 cm x 82.5 cm) | Column | 32MPa | Concrete Rectangular | 825 | 825 | 6806.3 | 2900 | 1.97 | 4828.9 | G300E | 110680433.33 | 868.44 | G300E | 0 | 0
276 | Story13 | C46 | 32 MPa RC Column (82.5 cm x 82.5 cm) | Column | 32MPa | Concrete Rectangular | 825 | 825 | 6806.3 | 2900 | 1.97 | 4828.9 | G300E | 153567566.67 | 1204.95 | G300E | 0 | 0
277 | Story13 | C47 | 32 MPa RC Column (82.5 cm x 82.5 cm) | Column | 32MPa | Concrete Rectangular | 825 | 825 | 6806.3 | 2900 | 1.97 | 4828.9 | G300E | 153236000 | 1202.35 | G300E | 0 | 0
278 | Story13 | C48 | 32 MPa RC Column (82.5 cm x 82.5 cm) | Column | 32MPa | Concrete Rectangular | 825 | 825 | 6806.3 | 2900 | 1.97 | 4828.9 | G300E | 73408666.67 | 575.99 | G300E | 0 | 0
279 | Story13 | C49 | 32 MPa RC Column (82.5 cm x 82.5 cm) | Column | 32MPa | Concrete Rectangular | 825 | 825 | 6806.3 | 2900 | 1.97 | 4828.9 | G300E | 56091800 | 440.12 | G300E | 0 | 0
280 | Story13 | C5 | 32 MPa RC Column (82.5 cm x 82.5 cm) | Column | 32MPa | Concrete Rectangular | 825 | 825 | 6806.3 | 2900 | 1.97 | 4828.9 | G300E | 75481200 | 592.25 | G300E | 0 | 0
281 | Story13 | C50 | 32 MPa RC Column (82.5 cm x 82.5 cm) | Column | 32MPa | Concrete Rectangular | 825 | 825 | 6806.3 | 2900 | 1.97 | 4828.9 | G300E | 136068000 | 1067.64 | G300E | 0 | 0
282 | Story13 | C51 | 32 MPa RC Column (82.5 cm x 82.5 cm) | Column | 32MPa | Concrete Rectangular | 825 | 825 | 6806.3 | 2900 | 1.97 | 4828.9 | G300E | 153273700 | 1202.64 | G300E | 0 | 0
283 | Story13 | C52 | 32 MPa RC Column (82.5 cm x 82.5 cm) | Column | 32MPa | Concrete Rectangular | 825 | 825 | 6806.3 | 2900 | 1.97 | 4828.9 | G300E | 149815933.33 | 1175.51 | G300E | 0 | 0
284 | Story13 | C53 | 32 MPa RC Column (82.5 cm x 82.5 cm) | Column | 32MPa | Concrete Rectangular | 825 | 825 | 6806.3 | 2900 | 1.97 | 4828.9 | G300E | 149769533.33 | 1175.15 | G300E | 0 | 0
285 | Story13 | C54 | 32 MPa RC Column (82.5 cm x 82.5 cm) | Column | 32MPa | Concrete Rectangular | 825 | 825 | 6806.3 | 2900 | 1.97 | 4828.9 | G300E | 153227300 | 1202.28 | G300E | 0 | 0
286 | Story13 | C55 | 32 MPa RC Column (82.5 cm x 82.5 cm) | Column | 32MPa | Concrete Rectangular | 825 | 825 | 6806.3 | 2900 | 1.97 | 4828.9 | G300E | 136268100 | 1069.21 | G300E | 0 | 0
287 | Story13 | C56 | 32 MPa RC Column (82.5 cm x 82.5 cm) | Column | 32MPa | Concrete Rectangular | 825 | 825 | 6806.3 | 2900 | 1.97 | 4828.9 | G300E | 56047333.33 | 439.77 | G300E | 0 | 0
288 | Story13 | C57 | 32 MPa RC Column (82.5 cm x 82.5 cm) | Column | 32MPa | Concrete Rectangular | 825 | 825 | 6806.3 | 2900 | 1.97 | 4828.9 | G300E | 19737400 | 154.87 | G300E | 0 | 0
289 | Story13 | C58 | 32 MPa RC Column (82.5 cm x 82.5 cm) | Column | 32MPa | Concrete Rectangular | 825 | 825 | 6806.3 | 2900 | 1.97 | 4828.9 | G300E | 56099533.33 | 440.18 | G300E | 0 | 0
290 | Story13 | C59 | 32 MPa RC Column (82.5 cm x 82.5 cm) | Column | 32MPa | Concrete Rectangular | 825 | 825 | 6806.3 | 2900 | 1.97 | 4828.9 | G300E | 73468600 | 576.46 | G300E | 0 | 0
291 | Story13 | C6 | 32 MPa RC Column (82.5 cm x 82.5 cm) | Column | 32MPa | Concrete Rectangular | 825 | 825 | 6806.3 | 2900 | 1.97 | 4828.9 | G300E | 73458933.33 | 576.39 | G300E | 0 | 0
292 | Story13 | C60 | 32 MPa RC Column (82.5 cm x 82.5 cm) | Column | 32MPa | Concrete Rectangular | 825 | 825 | 6806.3 | 2900 | 1.97 | 4828.9 | G300E | 75483133.33 | 592.27 | G300E | 0 | 0
293 | Story13 | C61 | 32 MPa RC Column (82.5 cm x 82.5 cm) | Column | 32MPa | Concrete Rectangular | 825 | 825 | 6806.3 | 2900 | 1.97 | 4828.9 | G300E | 75463800 | 592.12 | G300E | 0 | 0
294 | Story13 | C62 | 32 MPa RC Column (82.5 cm x 82.5 cm) | Column | 32MPa | Concrete Rectangular | 825 | 825 | 6806.3 | 2900 | 1.97 | 4828.9 | G300E | 73406733.33 | 575.98 | G300E | 0 | 0
295 | Story13 | C63 | 32 MPa RC Column (82.5 cm x 82.5 cm) | Column | 32MPa | Concrete Rectangular | 825 | 825 | 6806.3 | 2900 | 1.97 | 4828.9 | G300E | 56035733.33 | 439.68 | G300E | 0 | 0
296 | Story13 | C64 | 32 MPa RC Column (82.5 cm x 82.5 cm) | Column | 32MPa | Concrete Rectangular | 825 | 825 | 6806.3 | 2900 | 1.97 | 4828.9 | G300E | 19737400 | 154.87 | G300E | 0 | 0
297 | Story13 | C7 | 32 MPa RC Column (82.5 cm x 82.5 cm) | Column | 32MPa | Concrete Rectangular | 825 | 825 | 6806.3 | 2900 | 1.97 | 4828.9 | G300E | 56091800 | 440.12 | G300E | 0 | 0
298 | Story13 | C8 | 32 MPa RC Column (82.5 cm x 82.5 cm) | Column | 32MPa | Concrete Rectangular | 825 | 825 | 6806.3 | 2900 | 1.97 | 4828.9 | G300E | 19737400 | 154.87 | G300E | 0 | 0
299 | Story13 | C9 | 32 MPa RC Column (82.5 cm x 82.5 cm) | Column | 32MPa | Concrete Rectangular | 825 | 825 | 6806.3 | 2900 | 1.97 | 4828.9 | G300E | 56090833.33 | 440.11 | G300E | 0 | 0
300 | Story14 | C1 | 32 MPa RC Column (82.5 cm x 82.5 cm) | Column | 32MPa | Concrete Rectangular | 825 | 825 | 6806.3 | 2900 | 1.97 | 4828.9 | G300E | 19737400 | 154.87 | G300E | 0 | 0
301 | Story14 | C10 | 32 MPa RC Column (82.5 cm x 82.5 cm) | Column | 32MPa | Concrete Rectangular | 825 | 825 | 6806.3 | 2900 | 1.97 | 4828.9 | G300E | 122886533.33 | 964.21 | G300E | 0 | 0
302 | Story14 | C11 | 32 MPa RC Column (82.5 cm x 82.5 cm) | Column | 32MPa | Concrete Rectangular | 825 | 825 | 6806.3 | 2900 | 1.97 | 4828.9 | G300E | 141036666.67 | 1106.63 | G300E | 0 | 0
303 | Story14 | C12 | 32 MPa RC Column (82.5 cm x 82.5 cm) | Column | 32MPa | Concrete Rectangular | 825 | 825 | 6806.3 | 2900 | 1.97 | 4828.9 | G300E | 137397166.67 | 1078.07 | G300E | 0 | 0
304 | Story14 | C13 | 32 MPa RC Column (82.5 cm x 82.5 cm) | Column | 32MPa | Concrete Rectangular | 825 | 825 | 6806.3 | 2900 | 1.97 | 4828.9 | G300E | 137394266.67 | 1078.05 | G300E | 0 | 0
305 | Story14 | C14 | 32 MPa RC Column (82.5 cm x 82.5 cm) | Column | 32MPa | Concrete Rectangular | 825 | 825 | 6806.3 | 2900 | 1.97 | 4828.9 | G300E | 141035700 | 1106.62 | G300E | 0 | 0
306 | Story14 | C15 | 32 MPa RC Column (82.5 cm x 82.5 cm) | Column | 32MPa | Concrete Rectangular | 825 | 825 | 6806.3 | 2900 | 1.97 | 4828.9 | G300E | 122887500 | 964.22 | G300E | 0 | 0
307 | Story14 | C16 | 32 MPa RC Column (82.5 cm x 82.5 cm) | Column | 32MPa | Concrete Rectangular | 825 | 825 | 6806.3 | 2900 | 1.97 | 4828.9 | G300E | 47332833.33 | 371.39 | G300E | 0 | 0
308 | Story14 | C17 | 32 MPa RC Column (82.5 cm x 82.5 cm) | Column | 32MPa | Concrete Rectangular | 825 | 825 | 6806.3 | 2900 | 1.97 | 4828.9 | G300E | 63771000 | 500.37 | G300E | 0 | 0
309 | Story14 | C18 | 32 MPa RC Column (82.5 cm x 82.5 cm) | Column | 32MPa | Concrete Rectangular | 825 | 825 | 6806.3 | 2900 | 1.97 | 4828.9 | G300E | 141036666.67 | 1106.63 | G300E | 0 | 0
310 | Story14 | C19 | 32 MPa RC Column (82.5 cm x 82.5 cm) | Column | 32MPa | Concrete Rectangular | 825 | 825 | 6806.3 | 2900 | 1.97 | 4828.9 | G300E | 140883933.33 | 1105.43 | G300E | 0 | 0
311 | Story14 | C2 | 32 MPa RC Column (82.5 cm x 82.5 cm) | Column | 32MPa | Concrete Rectangular | 825 | 825 | 6806.3 | 2900 | 1.97 | 4828.9 | G300E | 47322200 | 371.31 | G300E | 0 | 0
312 | Story14 | C20 | 32 MPa RC Column (82.5 cm x 82.5 cm) | Column | 32MPa | Concrete Rectangular | 825 | 825 | 6806.3 | 2900 | 1.97 | 4828.9 | G300E | 98386366.67 | 771.98 | G300E | 0 | 0
313 | Story14 | C21 | 32 MPa RC Column (82.5 cm x 82.5 cm) | Column | 32MPa | Concrete Rectangular | 825 | 825 | 6806.3 | 2900 | 1.97 | 4828.9 | G300E | 98377666.67 | 771.91 | G300E | 0 | 0
314 | Story14 | C22 | 32 MPa RC Column (82.5 cm x 82.5 cm) | Column | 32MPa | Concrete Rectangular | 825 | 825 | 6806.3 | 2900 | 1.97 | 4828.9 | G300E | 140876200 | 1105.37 | G300E | 0 | 0
315 | Story14 | C23 | 32 MPa RC Column (82.5 cm x 82.5 cm) | Column | 32MPa | Concrete Rectangular | 825 | 825 | 6806.3 | 2900 | 1.97 | 4828.9 | G300E | 141034733.33 | 1106.61 | G300E | 0 | 0
316 | Story14 | C24 | 32 MPa RC Column (82.5 cm x 82.5 cm) | Column | 32MPa | Concrete Rectangular | 825 | 825 | 6806.3 | 2900 | 1.97 | 4828.9 | G300E | 63779700 | 500.44 | G300E | 0 | 0
317 | Story14 | C25 | 32 MPa RC Column (82.5 cm x 82.5 cm) | Column | 32MPa | Concrete Rectangular | 825 | 825 | 6806.3 | 2900 | 1.97 | 4828.9 | G300E | 65893800 | 517.03 | G300E | 0 | 0
318 | Story14 | C26 | 32 MPa RC Column (82.5 cm x 82.5 cm) | Column | 32MPa | Concrete Rectangular | 825 | 825 | 6806.3 | 2900 | 1.97 | 4828.9 | G300E | 137397166.67 | 1078.07 | G300E | 0 | 0
319 | Story14 | C27 | 32 MPa RC Column (82.5 cm x 82.5 cm) | Column | 32MPa | Concrete Rectangular | 825 | 825 | 6806.3 | 2900 | 1.97 | 4828.9 | G300E | 98392166.67 | 772.02 | G300E | 0 | 0
320 | Story14 | C3 | 32 MPa RC Column (82.5 cm x 82.5 cm) | Column | 32MPa | Concrete Rectangular | 825 | 825 | 6806.3 | 2900 | 1.97 | 4828.9 | G300E | 63770033.33 | 500.36 | G300E | 0 | 0
321 | Story14 | C30 | 32 MPa RC Column (82.5 cm x 82.5 cm) | Column | 32MPa | Concrete Rectangular | 825 | 825 | 6806.3 | 2900 | 1.97 | 4828.9 | G300E | 98356400 | 771.74 | G300E | 0 | 0
322 | Story14 | C31 | 32 MPa RC Column (82.5 cm x 82.5 cm) | Column | 32MPa | Concrete Rectangular | 825 | 825 | 6806.3 | 2900 | 1.97 | 4828.9 | G300E | 137376866.67 | 1077.91 | G300E | 0 | 0
323 | Story14 | C32 | 32 MPa RC Column (82.5 cm x 82.5 cm) | Column | 32MPa | Concrete Rectangular | 825 | 825 | 6806.3 | 2900 | 1.97 | 4828.9 | G300E | 65896700 | 517.05 | G300E | 0 | 0
324 | Story14 | C33 | 32 MPa RC Column (82.5 cm x 82.5 cm) | Column | 32MPa | Concrete Rectangular | 825 | 825 | 6806.3 | 2900 | 1.97 | 4828.9 | G300E | 65893800 | 517.03 | G300E | 0 | 0
325 | Story14 | C34 | 32 MPa RC Column (82.5 cm x 82.5 cm) | Column | 32MPa | Concrete Rectangular | 825 | 825 | 6806.3 | 2900 | 1.97 | 4828.9 | G300E | 137397166.67 | 1078.07 | G300E | 0 | 0
326 | Story14 | C35 | 32 MPa RC Column (82.5 cm x 82.5 cm) | Column | 32MPa | Concrete Rectangular | 825 | 825 | 6806.3 | 2900 | 1.97 | 4828.9 | G300E | 98395066.67 | 772.04 | G300E | 0 | 0
327 | Story14 | C38 | 32 MPa RC Column (82.5 cm x 82.5 cm) | Column | 32MPa | Concrete Rectangular | 825 | 825 | 6806.3 | 2900 | 1.97 | 4828.9 | G300E | 98238466.67 | 770.82 | G300E | 0 | 0
328 | Story14 | C39 | 32 MPa RC Column (82.5 cm x 82.5 cm) | Column | 32MPa | Concrete Rectangular | 825 | 825 | 6806.3 | 2900 | 1.97 | 4828.9 | G300E | 137333366.67 | 1077.57 | G300E | 0 | 0
329 | Story14 | C4 | 32 MPa RC Column (82.5 cm x 82.5 cm) | Column | 32MPa | Concrete Rectangular | 825 | 825 | 6806.3 | 2900 | 1.97 | 4828.9 | G300E | 65893800 | 517.03 | G300E | 0 | 0
330 | Story14 | C40 | 32 MPa RC Column (82.5 cm x 82.5 cm) | Column | 32MPa | Concrete Rectangular | 825 | 825 | 6806.3 | 2900 | 1.97 | 4828.9 | G300E | 65876400 | 516.89 | G300E | 0 | 0
331 | Story14 | C41 | 32 MPa RC Column (82.5 cm x 82.5 cm) | Column | 32MPa | Concrete Rectangular | 825 | 825 | 6806.3 | 2900 | 1.97 | 4828.9 | G300E | 63771000 | 500.37 | G300E | 0 | 0
332 | Story14 | C42 | 32 MPa RC Column (82.5 cm x 82.5 cm) | Column | 32MPa | Concrete Rectangular | 825 | 825 | 6806.3 | 2900 | 1.97 | 4828.9 | G300E | 141036666.67 | 1106.63 | G300E | 0 | 0
333 | Story14 | C43 | 32 MPa RC Column (82.5 cm x 82.5 cm) | Column | 32MPa | Concrete Rectangular | 825 | 825 | 6806.3 | 2900 | 1.97 | 4828.9 | G300E | 140880066.67 | 1105.4 | G300E | 0 | 0
334 | Story14 | C44 | 32 MPa RC Column (82.5 cm x 82.5 cm) | Column | 32MPa | Concrete Rectangular | 825 | 825 | 6806.3 | 2900 | 1.97 | 4828.9 | G300E | 98348666.67 | 771.68 | G300E | 0 | 0
335 | Story14 | C45 | 32 MPa RC Column (82.5 cm x 82.5 cm) | Column | 32MPa | Concrete Rectangular | 825 | 825 | 6806.3 | 2900 | 1.97 | 4828.9 | G300E | 98209466.67 | 770.59 | G300E | 0 | 0
336 | Story14 | C46 | 32 MPa RC Column (82.5 cm x 82.5 cm) | Column | 32MPa | Concrete Rectangular | 825 | 825 | 6806.3 | 2900 | 1.97 | 4828.9 | G300E | 141090800 | 1107.05 | G300E | 0 | 0
337 | Story14 | C47 | 32 MPa RC Column (82.5 cm x 82.5 cm) | Column | 32MPa | Concrete Rectangular | 825 | 825 | 6806.3 | 2900 | 1.97 | 4828.9 | G300E | 140999933.33 | 1106.34 | G300E | 0 | 0
338 | Story14 | C48 | 32 MPa RC Column (82.5 cm x 82.5 cm) | Column | 32MPa | Concrete Rectangular | 825 | 825 | 6806.3 | 2900 | 1.97 | 4828.9 | G300E | 63715900 | 499.94 | G300E | 0 | 0
339 | Story14 | C49 | 32 MPa RC Column (82.5 cm x 82.5 cm) | Column | 32MPa | Concrete Rectangular | 825 | 825 | 6806.3 | 2900 | 1.97 | 4828.9 | G300E | 47324133.33 | 371.32 | G300E | 0 | 0
340 | Story14 | C5 | 32 MPa RC Column (82.5 cm x 82.5 cm) | Column | 32MPa | Concrete Rectangular | 825 | 825 | 6806.3 | 2900 | 1.97 | 4828.9 | G300E | 65893800 | 517.03 | G300E | 0 | 0
341 | Story14 | C50 | 32 MPa RC Column (82.5 cm x 82.5 cm) | Column | 32MPa | Concrete Rectangular | 825 | 825 | 6806.3 | 2900 | 1.97 | 4828.9 | G300E | 122889433.33 | 964.24 | G300E | 0 | 0
342 | Story14 | C51 | 32 MPa RC Column (82.5 cm x 82.5 cm) | Column | 32MPa | Concrete Rectangular | 825 | 825 | 6806.3 | 2900 | 1.97 | 4828.9 | G300E | 141035700 | 1106.62 | G300E | 0 | 0
343 | Story14 | C52 | 32 MPa RC Column (82.5 cm x 82.5 cm) | Column | 32MPa | Concrete Rectangular | 825 | 825 | 6806.3 | 2900 | 1.97 | 4828.9 | G300E | 137373966.67 | 1077.89 | G300E | 0 | 0
344 | Story14 | C53 | 32 MPa RC Column (82.5 cm x 82.5 cm) | Column | 32MPa | Concrete Rectangular | 825 | 825 | 6806.3 | 2900 | 1.97 | 4828.9 | G300E | 137327566.67 | 1077.52 | G300E | 0 | 0
345 | Story14 | C54 | 32 MPa RC Column (82.5 cm x 82.5 cm) | Column | 32MPa | Concrete Rectangular | 825 | 825 | 6806.3 | 2900 | 1.97 | 4828.9 | G300E | 140989300 | 1106.25 | G300E | 0 | 0
346 | Story14 | C55 | 32 MPa RC Column (82.5 cm x 82.5 cm) | Column | 32MPa | Concrete Rectangular | 825 | 825 | 6806.3 | 2900 | 1.97 | 4828.9 | G300E | 123089533.33 | 965.81 | G300E | 0 | 0
347 | Story14 | C56 | 32 MPa RC Column (82.5 cm x 82.5 cm) | Column | 32MPa | Concrete Rectangular | 825 | 825 | 6806.3 | 2900 | 1.97 | 4828.9 | G300E | 47281600 | 370.99 | G300E | 0 | 0
348 | Story14 | C57 | 32 MPa RC Column (82.5 cm x 82.5 cm) | Column | 32MPa | Concrete Rectangular | 825 | 825 | 6806.3 | 2900 | 1.97 | 4828.9 | G300E | 19737400 | 154.87 | G300E | 0 | 0
349 | Story14 | C58 | 32 MPa RC Column (82.5 cm x 82.5 cm) | Column | 32MPa | Concrete Rectangular | 825 | 825 | 6806.3 | 2900 | 1.97 | 4828.9 | G300E | 47332833.33 | 371.39 | G300E | 0 | 0
350 | Story14 | C59 | 32 MPa RC Column (82.5 cm x 82.5 cm) | Column | 32MPa | Concrete Rectangular | 825 | 825 | 6806.3 | 2900 | 1.97 | 4828.9 | G300E | 63779700 | 500.44 | G300E | 0 | 0
351 | Story14 | C6 | 32 MPa RC Column (82.5 cm x 82.5 cm) | Column | 32MPa | Concrete Rectangular | 825 | 825 | 6806.3 | 2900 | 1.97 | 4828.9 | G300E | 63770033.33 | 500.36 | G300E | 0 | 0
352 | Story14 | C60 | 32 MPa RC Column (82.5 cm x 82.5 cm) | Column | 32MPa | Concrete Rectangular | 825 | 825 | 6806.3 | 2900 | 1.97 | 4828.9 | G300E | 65895733.33 | 517.04 | G300E | 0 | 0
353 | Story14 | C61 | 32 MPa RC Column (82.5 cm x 82.5 cm) | Column | 32MPa | Concrete Rectangular | 825 | 825 | 6806.3 | 2900 | 1.97 | 4828.9 | G300E | 65875433.33 | 516.88 | G300E | 0 | 0
354 | Story14 | C62 | 32 MPa RC Column (82.5 cm x 82.5 cm) | Column | 32MPa | Concrete Rectangular | 825 | 825 | 6806.3 | 2900 | 1.97 | 4828.9 | G300E | 63713966.67 | 499.92 | G300E | 0 | 0
355 | Story14 | C63 | 32 MPa RC Column (82.5 cm x 82.5 cm) | Column | 32MPa | Concrete Rectangular | 825 | 825 | 6806.3 | 2900 | 1.97 | 4828.9 | G300E | 47268066.67 | 370.88 | G300E | 0 | 0
356 | Story14 | C64 | 32 MPa RC Column (82.5 cm x 82.5 cm) | Column | 32MPa | Concrete Rectangular | 825 | 825 | 6806.3 | 2900 | 1.97 | 4828.9 | G300E | 19737400 | 154.87 | G300E | 0 | 0
357 | Story14 | C7 | 32 MPa RC Column (82.5 cm x 82.5 cm) | Column | 32MPa | Concrete Rectangular | 825 | 825 | 6806.3 | 2900 | 1.97 | 4828.9 | G300E | 47324133.33 | 371.32 | G300E | 0 | 0
358 | Story14 | C8 | 32 MPa RC Column (82.5 cm x 82.5 cm) | Column | 32MPa | Concrete Rectangular | 825 | 825 | 6806.3 | 2900 | 1.97 | 4828.9 | G300E | 19737400 | 154.87 | G300E | 0 | 0
359 | Story14 | C9 | 32 MPa RC Column (82.5 cm x 82.5 cm) | Column | 32MPa | Concrete Rectangular | 825 | 825 | 6806.3 | 2900 | 1.97 | 4828.9 | G300E | 47322200 | 371.31 | G300E | 0 | 0
360 | Story15 | C1 | 32 MPa RC Column (80 cm x 80 cm) | Column | 32MPa | Concrete Rectangular | 800 | 800 | 6400 | 2900 | 1.86 | 4540.67 | G300E | 18560000 | 145.63 | G300E | 0 | 0
361 | Story15 | C10 | 32 MPa RC Column (80 cm x 80 cm) | Column | 32MPa | Concrete Rectangular | 800 | 800 | 6400 | 2900 | 1.86 | 4540.67 | G300E | 122841100 | 963.86 | G300E | 0 | 0
362 | Story15 | C11 | 32 MPa RC Column (80 cm x 80 cm) | Column | 32MPa | Concrete Rectangular | 800 | 800 | 6400 | 2900 | 1.86 | 4540.67 | G300E | 139766466.67 | 1096.66 | G300E | 0 | 0
363 | Story15 | C12 | 32 MPa RC Column (80 cm x 80 cm) | Column | 32MPa | Concrete Rectangular | 800 | 800 | 6400 | 2900 | 1.86 | 4540.67 | G300E | 136359933.33 | 1069.93 | G300E | 0 | 0
364 | Story15 | C13 | 32 MPa RC Column (80 cm x 80 cm) | Column | 32MPa | Concrete Rectangular | 800 | 800 | 6400 | 2900 | 1.86 | 4540.67 | G300E | 136357033.33 | 1069.91 | G300E | 0 | 0
365 | Story15 | C14 | 32 MPa RC Column (80 cm x 80 cm) | Column | 32MPa | Concrete Rectangular | 800 | 800 | 6400 | 2900 | 1.86 | 4540.67 | G300E | 139765500 | 1096.65 | G300E | 0 | 0
366 | Story15 | C15 | 32 MPa RC Column (80 cm x 80 cm) | Column | 32MPa | Concrete Rectangular | 800 | 800 | 6400 | 2900 | 1.86 | 4540.67 | G300E | 122844000 | 963.88 | G300E | 0 | 0
367 | Story15 | C16 | 32 MPa RC Column (80 cm x 80 cm) | Column | 32MPa | Concrete Rectangular | 800 | 800 | 6400 | 2900 | 1.86 | 4540.67 | G300E | 49994066.67 | 392.27 | G300E | 0 | 0
368 | Story15 | C17 | 32 MPa RC Column (80 cm x 80 cm) | Column | 32MPa | Concrete Rectangular | 800 | 800 | 6400 | 2900 | 1.86 | 4540.67 | G300E | 66461233.33 | 521.48 | G300E | 0 | 0
369 | Story15 | C18 | 32 MPa RC Column (80 cm x 80 cm) | Column | 32MPa | Concrete Rectangular | 800 | 800 | 6400 | 2900 | 1.86 | 4540.67 | G300E | 139766466.67 | 1096.66 | G300E | 0 | 0
370 | Story15 | C19 | 32 MPa RC Column (80 cm x 80 cm) | Column | 32MPa | Concrete Rectangular | 800 | 800 | 6400 | 2900 | 1.86 | 4540.67 | G300E | 139376900 | 1093.6 | G300E | 0 | 0
371 | Story15 | C2 | 32 MPa RC Column (80 cm x 80 cm) | Column | 32MPa | Concrete Rectangular | 800 | 800 | 6400 | 2900 | 1.86 | 4540.67 | G300E | 49985366.67 | 392.2 | G300E | 0 | 0
372 | Story15 | C20 | 32 MPa RC Column (80 cm x 80 cm) | Column | 32MPa | Concrete Rectangular | 800 | 800 | 6400 | 2900 | 1.86 | 4540.67 | G300E | 97922366.67 | 768.34 | G300E | 0 | 0
373 | Story15 | C21 | 32 MPa RC Column (80 cm x 80 cm) | Column | 32MPa | Concrete Rectangular | 800 | 800 | 6400 | 2900 | 1.86 | 4540.67 | G300E | 97913666.67 | 768.27 | G300E | 0 | 0
374 | Story15 | C22 | 32 MPa RC Column (80 cm x 80 cm) | Column | 32MPa | Concrete Rectangular | 800 | 800 | 6400 | 2900 | 1.86 | 4540.67 | G300E | 139368200 | 1093.53 | G300E | 0 | 0
375 | Story15 | C23 | 32 MPa RC Column (80 cm x 80 cm) | Column | 32MPa | Concrete Rectangular | 800 | 800 | 6400 | 2900 | 1.86 | 4540.67 | G300E | 139764533.33 | 1096.64 | G300E | 0 | 0
376 | Story15 | C24 | 32 MPa RC Column (80 cm x 80 cm) | Column | 32MPa | Concrete Rectangular | 800 | 800 | 6400 | 2900 | 1.86 | 4540.67 | G300E | 66469933.33 | 521.55 | G300E | 0 | 0
377 | Story15 | C25 | 32 MPa RC Column (80 cm x 80 cm) | Column | 32MPa | Concrete Rectangular | 800 | 800 | 6400 | 2900 | 1.86 | 4540.67 | G300E | 68438066.67 | 536.99 | G300E | 0 | 0
378 | Story15 | C26 | 32 MPa RC Column (80 cm x 80 cm) | Column | 32MPa | Concrete Rectangular | 800 | 800 | 6400 | 2900 | 1.86 | 4540.67 | G300E | 136359933.33 | 1069.93 | G300E | 0 | 0
379 | Story15 | C27 | 32 MPa RC Column (80 cm x 80 cm) | Column | 32MPa | Concrete Rectangular | 800 | 800 | 6400 | 2900 | 1.86 | 4540.67 | G300E | 97925266.67 | 768.36 | G300E | 0 | 0
380 | Story15 | C3 | 32 MPa RC Column (80 cm x 80 cm) | Column | 32MPa | Concrete Rectangular | 800 | 800 | 6400 | 2900 | 1.86 | 4540.67 | G300E | 66461233.33 | 521.48 | G300E | 0 | 0
381 | Story15 | C30 | 32 MPa RC Column (80 cm x 80 cm) | Column | 32MPa | Concrete Rectangular | 800 | 800 | 6400 | 2900 | 1.86 | 4540.67 | G300E | 97892400 | 768.1 | G300E | 0 | 0
382 | Story15 | C31 | 32 MPa RC Column (80 cm x 80 cm) | Column | 32MPa | Concrete Rectangular | 800 | 800 | 6400 | 2900 | 1.86 | 4540.67 | G300E | 136342533.33 | 1069.79 | G300E | 0 | 0
383 | Story15 | C32 | 32 MPa RC Column (80 cm x 80 cm) | Column | 32MPa | Concrete Rectangular | 800 | 800 | 6400 | 2900 | 1.86 | 4540.67 | G300E | 68439033.33 | 537 | G300E | 0 | 0
384 | Story15 | C33 | 32 MPa RC Column (80 cm x 80 cm) | Column | 32MPa | Concrete Rectangular | 800 | 800 | 6400 | 2900 | 1.86 | 4540.67 | G300E | 68438066.67 | 536.99 | G300E | 0 | 0
385 | Story15 | C34 | 32 MPa RC Column (80 cm x 80 cm) | Column | 32MPa | Concrete Rectangular | 800 | 800 | 6400 | 2900 | 1.86 | 4540.67 | G300E | 136359933.33 | 1069.93 | G300E | 0 | 0
386 | Story15 | C35 | 32 MPa RC Column (80 cm x 80 cm) | Column | 32MPa | Concrete Rectangular | 800 | 800 | 6400 | 2900 | 1.86 | 4540.67 | G300E | 97928166.67 | 768.38 | G300E | 0 | 0
387 | Story15 | C38 | 32 MPa RC Column (80 cm x 80 cm) | Column | 32MPa | Concrete Rectangular | 800 | 800 | 6400 | 2900 | 1.86 | 4540.67 | G300E | 97786066.67 | 767.27 | G300E | 0 | 0
388 | Story15 | C39 | 32 MPa RC Column (80 cm x 80 cm) | Column | 32MPa | Concrete Rectangular | 800 | 800 | 6400 | 2900 | 1.86 | 4540.67 | G300E | 136301933.33 | 1069.48 | G300E | 0 | 0
389 | Story15 | C4 | 32 MPa RC Column (80 cm x 80 cm) | Column | 32MPa | Concrete Rectangular | 800 | 800 | 6400 | 2900 | 1.86 | 4540.67 | G300E | 68438066.67 | 536.99 | G300E | 0 | 0
390 | Story15 | C40 | 32 MPa RC Column (80 cm x 80 cm) | Column | 32MPa | Concrete Rectangular | 800 | 800 | 6400 | 2900 | 1.86 | 4540.67 | G300E | 68420666.67 | 536.85 | G300E | 0 | 0
391 | Story15 | C41 | 32 MPa RC Column (80 cm x 80 cm) | Column | 32MPa | Concrete Rectangular | 800 | 800 | 6400 | 2900 | 1.86 | 4540.67 | G300E | 66463166.67 | 521.49 | G300E | 0 | 0
392 | Story15 | C42 | 32 MPa RC Column (80 cm x 80 cm) | Column | 32MPa | Concrete Rectangular | 800 | 800 | 6400 | 2900 | 1.86 | 4540.67 | G300E | 139766466.67 | 1096.66 | G300E | 0 | 0
393 | Story15 | C43 | 32 MPa RC Column (80 cm x 80 cm) | Column | 32MPa | Concrete Rectangular | 800 | 800 | 6400 | 2900 | 1.86 | 4540.67 | G300E | 139374000 | 1093.58 | G300E | 0 | 0
394 | Story15 | C44 | 32 MPa RC Column (80 cm x 80 cm) | Column | 32MPa | Concrete Rectangular | 800 | 800 | 6400 | 2900 | 1.86 | 4540.67 | G300E | 97886600 | 768.05 | G300E | 0 | 0
395 | Story15 | C45 | 32 MPa RC Column (80 cm x 80 cm) | Column | 32MPa | Concrete Rectangular | 800 | 800 | 6400 | 2900 | 1.86 | 4540.67 | G300E | 97759000 | 767.05 | G300E | 0 | 0
396 | Story15 | C46 | 32 MPa RC Column (80 cm x 80 cm) | Column | 32MPa | Concrete Rectangular | 800 | 800 | 6400 | 2900 | 1.86 | 4540.67 | G300E | 139560566.67 | 1095.04 | G300E | 0 | 0
397 | Story15 | C47 | 32 MPa RC Column (80 cm x 80 cm) | Column | 32MPa | Concrete Rectangular | 800 | 800 | 6400 | 2900 | 1.86 | 4540.67 | G300E | 139735533.33 | 1096.42 | G300E | 0 | 0
398 | Story15 | C48 | 32 MPa RC Column (80 cm x 80 cm) | Column | 32MPa | Concrete Rectangular | 800 | 800 | 6400 | 2900 | 1.86 | 4540.67 | G300E | 66412900 | 521.1 | G300E | 0 | 0
399 | Story15 | C49 | 32 MPa RC Column (80 cm x 80 cm) | Column | 32MPa | Concrete Rectangular | 800 | 800 | 6400 | 2900 | 1.86 | 4540.67 | G300E | 49987300 | 392.22 | G300E | 0 | 0
400 | Story15 | C5 | 32 MPa RC Column (80 cm x 80 cm) | Column | 32MPa | Concrete Rectangular | 800 | 800 | 6400 | 2900 | 1.86 | 4540.67 | G300E | 68438066.67 | 536.99 | G300E | 0 | 0
401 | Story15 | C50 | 32 MPa RC Column (80 cm x 80 cm) | Column | 32MPa | Concrete Rectangular | 800 | 800 | 6400 | 2900 | 1.86 | 4540.67 | G300E | 122844000 | 963.88 | G300E | 0 | 0
402 | Story15 | C51 | 32 MPa RC Column (80 cm x 80 cm) | Column | 32MPa | Concrete Rectangular | 800 | 800 | 6400 | 2900 | 1.86 | 4540.67 | G300E | 139764533.33 | 1096.64 | G300E | 0 | 0
403 | Story15 | C52 | 32 MPa RC Column (80 cm x 80 cm) | Column | 32MPa | Concrete Rectangular | 800 | 800 | 6400 | 2900 | 1.86 | 4540.67 | G300E | 136339633.33 | 1069.77 | G300E | 0 | 0
404 | Story15 | C53 | 32 MPa RC Column (80 cm x 80 cm) | Column | 32MPa | Concrete Rectangular | 800 | 800 | 6400 | 2900 | 1.86 | 4540.67 | G300E | 136296133.33 | 1069.43 | G300E | 0 | 0
405 | Story15 | C54 | 32 MPa RC Column (80 cm x 80 cm) | Column | 32MPa | Concrete Rectangular | 800 | 800 | 6400 | 2900 | 1.86 | 4540.67 | G300E | 139726833.33 | 1096.35 | G300E | 0 | 0
406 | Story15 | C55 | 32 MPa RC Column (80 cm x 80 cm) | Column | 32MPa | Concrete Rectangular | 800 | 800 | 6400 | 2900 | 1.86 | 4540.67 | G300E | 123022833.33 | 965.28 | G300E | 0 | 0
407 | Story15 | C56 | 32 MPa RC Column (80 cm x 80 cm) | Column | 32MPa | Concrete Rectangular | 800 | 800 | 6400 | 2900 | 1.86 | 4540.67 | G300E | 49951533.33 | 391.94 | G300E | 0 | 0
408 | Story15 | C57 | 32 MPa RC Column (80 cm x 80 cm) | Column | 32MPa | Concrete Rectangular | 800 | 800 | 6400 | 2900 | 1.86 | 4540.67 | G300E | 18560000 | 145.63 | G300E | 0 | 0
409 | Story15 | C58 | 32 MPa RC Column (80 cm x 80 cm) | Column | 32MPa | Concrete Rectangular | 800 | 800 | 6400 | 2900 | 1.86 | 4540.67 | G300E | 49994066.67 | 392.27 | G300E | 0 | 0
410 | Story15 | C59 | 32 MPa RC Column (80 cm x 80 cm) | Column | 32MPa | Concrete Rectangular | 800 | 800 | 6400 | 2900 | 1.86 | 4540.67 | G300E | 66469933.33 | 521.55 | G300E | 0 | 0
411 | Story15 | C6 | 32 MPa RC Column (80 cm x 80 cm) | Column | 32MPa | Concrete Rectangular | 800 | 800 | 6400 | 2900 | 1.86 | 4540.67 | G300E | 66461233.33 | 521.48 | G300E | 0 | 0
412 | Story15 | C60 | 32 MPa RC Column (80 cm x 80 cm) | Column | 32MPa | Concrete Rectangular | 800 | 800 | 6400 | 2900 | 1.86 | 4540.67 | G300E | 68439033.33 | 537 | G300E | 0 | 0
413 | Story15 | C61 | 32 MPa RC Column (80 cm x 80 cm) | Column | 32MPa | Concrete Rectangular | 800 | 800 | 6400 | 2900 | 1.86 | 4540.67 | G300E | 68420666.67 | 536.85 | G300E | 0 | 0
414 | Story15 | C62 | 32 MPa RC Column (80 cm x 80 cm) | Column | 32MPa | Concrete Rectangular | 800 | 800 | 6400 | 2900 | 1.86 | 4540.67 | G300E | 66410966.67 | 521.09 | G300E | 0 | 0
415 | Story15 | C63 | 32 MPa RC Column (80 cm x 80 cm) | Column | 32MPa | Concrete Rectangular | 800 | 800 | 6400 | 2900 | 1.86 | 4540.67 | G300E | 49940900 | 391.85 | G300E | 0 | 0
416 | Story15 | C64 | 32 MPa RC Column (80 cm x 80 cm) | Column | 32MPa | Concrete Rectangular | 800 | 800 | 6400 | 2900 | 1.86 | 4540.67 | G300E | 18560000 | 145.63 | G300E | 0 | 0
417 | Story15 | C7 | 32 MPa RC Column (80 cm x 80 cm) | Column | 32MPa | Concrete Rectangular | 800 | 800 | 6400 | 2900 | 1.86 | 4540.67 | G300E | 49987300 | 392.22 | G300E | 0 | 0
418 | Story15 | C8 | 32 MPa RC Column (80 cm x 80 cm) | Column | 32MPa | Concrete Rectangular | 800 | 800 | 6400 | 2900 | 1.86 | 4540.67 | G300E | 18560000 | 145.63 | G300E | 0 | 0
419 | Story15 | C9 | 32 MPa RC Column (80 cm x 80 cm) | Column | 32MPa | Concrete Rectangular | 800 | 800 | 6400 | 2900 | 1.86 | 4540.67 | G300E | 49985366.67 | 392.2 | G300E | 0 | 0
420 | Story16 | C1 | 32 MPa RC Column (80 cm x 80 cm) | Column | 32MPa | Concrete Rectangular | 800 | 800 | 6400 | 2900 | 1.86 | 4540.67 | G300E | 18560000 | 145.63 | G300E | 0 | 0
421 | Story16 | C10 | 32 MPa RC Column (80 cm x 80 cm) | Column | 32MPa | Concrete Rectangular | 800 | 800 | 6400 | 2900 | 1.86 | 4540.67 | G300E | 109973800 | 862.9 | G300E | 0 | 0
422 | Story16 | C11 | 32 MPa RC Column (80 cm x 80 cm) | Column | 32MPa | Concrete Rectangular | 800 | 800 | 6400 | 2900 | 1.86 | 4540.67 | G300E | 127342866.67 | 999.18 | G300E | 0 | 0
423 | Story16 | C12 | 32 MPa RC Column (80 cm x 80 cm) | Column | 32MPa | Concrete Rectangular | 800 | 800 | 6400 | 2900 | 1.86 | 4540.67 | G300E | 123738166.67 | 970.9 | G300E | 0 | 0
424 | Story16 | C13 | 32 MPa RC Column (80 cm x 80 cm) | Column | 32MPa | Concrete Rectangular | 800 | 800 | 6400 | 2900 | 1.86 | 4540.67 | G300E | 123738166.67 | 970.9 | G300E | 0 | 0
425 | Story16 | C14 | 32 MPa RC Column (80 cm x 80 cm) | Column | 32MPa | Concrete Rectangular | 800 | 800 | 6400 | 2900 | 1.86 | 4540.67 | G300E | 127341900 | 999.17 | G300E | 0 | 0
426 | Story16 | C15 | 32 MPa RC Column (80 cm x 80 cm) | Column | 32MPa | Concrete Rectangular | 800 | 800 | 6400 | 2900 | 1.86 | 4540.67 | G300E | 109974766.67 | 862.9 | G300E | 0 | 0
427 | Story16 | C16 | 32 MPa RC Column (80 cm x 80 cm) | Column | 32MPa | Concrete Rectangular | 800 | 800 | 6400 | 2900 | 1.86 | 4540.67 | G300E | 40926733.33 | 321.13 | G300E | 0 | 0
428 | Story16 | C17 | 32 MPa RC Column (80 cm x 80 cm) | Column | 32MPa | Concrete Rectangular | 800 | 800 | 6400 | 2900 | 1.86 | 4540.67 | G300E | 56433033.33 | 442.79 | G300E | 0 | 0
429 | Story16 | C18 | 32 MPa RC Column (80 cm x 80 cm) | Column | 32MPa | Concrete Rectangular | 800 | 800 | 6400 | 2900 | 1.86 | 4540.67 | G300E | 127343833.33 | 999.19 | G300E | 0 | 0
430 | Story16 | C19 | 32 MPa RC Column (80 cm x 80 cm) | Column | 32MPa | Concrete Rectangular | 800 | 800 | 6400 | 2900 | 1.86 | 4540.67 | G300E | 126651700 | 993.76 | G300E | 0 | 0
431 | Story16 | C2 | 32 MPa RC Column (80 cm x 80 cm) | Column | 32MPa | Concrete Rectangular | 800 | 800 | 6400 | 2900 | 1.86 | 4540.67 | G300E | 40916100 | 321.04 | G300E | 0 | 0
432 | Story16 | C20 | 32 MPa RC Column (80 cm x 80 cm) | Column | 32MPa | Concrete Rectangular | 800 | 800 | 6400 | 2900 | 1.86 | 4540.67 | G300E | 85231000 | 668.75 | G300E | 0 | 0
433 | Story16 | C21 | 32 MPa RC Column (80 cm x 80 cm) | Column | 32MPa | Concrete Rectangular | 800 | 800 | 6400 | 2900 | 1.86 | 4540.67 | G300E | 85222300 | 668.69 | G300E | 0 | 0
434 | Story16 | C22 | 32 MPa RC Column (80 cm x 80 cm) | Column | 32MPa | Concrete Rectangular | 800 | 800 | 6400 | 2900 | 1.86 | 4540.67 | G300E | 126643966.67 | 993.7 | G300E | 0 | 0
435 | Story16 | C23 | 32 MPa RC Column (80 cm x 80 cm) | Column | 32MPa | Concrete Rectangular | 800 | 800 | 6400 | 2900 | 1.86 | 4540.67 | G300E | 127340933.33 | 999.16 | G300E | 0 | 0
436 | Story16 | C24 | 32 MPa RC Column (80 cm x 80 cm) | Column | 32MPa | Concrete Rectangular | 800 | 800 | 6400 | 2900 | 1.86 | 4540.67 | G300E | 56440766.67 | 442.86 | G300E | 0 | 0
437 | Story16 | C25 | 32 MPa RC Column (80 cm x 80 cm) | Column | 32MPa | Concrete Rectangular | 800 | 800 | 6400 | 2900 | 1.86 | 4540.67 | G300E | 58502666.67 | 459.03 | G300E | 0 | 0
438 | Story16 | C26 | 32 MPa RC Column (80 cm x 80 cm) | Column | 32MPa | Concrete Rectangular | 800 | 800 | 6400 | 2900 | 1.86 | 4540.67 | G300E | 123741066.67 | 970.92 | G300E | 0 | 0
439 | Story16 | C27 | 32 MPa RC Column (80 cm x 80 cm) | Column | 32MPa | Concrete Rectangular | 800 | 800 | 6400 | 2900 | 1.86 | 4540.67 | G300E | 85233900 | 668.78 | G300E | 0 | 0
440 | Story16 | C3 | 32 MPa RC Column (80 cm x 80 cm) | Column | 32MPa | Concrete Rectangular | 800 | 800 | 6400 | 2900 | 1.86 | 4540.67 | G300E | 56432066.67 | 442.79 | G300E | 0 | 0
441 | Story16 | C30 | 32 MPa RC Column (80 cm x 80 cm) | Column | 32MPa | Concrete Rectangular | 800 | 800 | 6400 | 2900 | 1.86 | 4540.67 | G300E | 85199100 | 668.5 | G300E | 0 | 0
442 | Story16 | C31 | 32 MPa RC Column (80 cm x 80 cm) | Column | 32MPa | Concrete Rectangular | 800 | 800 | 6400 | 2900 | 1.86 | 4540.67 | G300E | 123720766.67 | 970.76 | G300E | 0 | 0
443 | Story16 | C32 | 32 MPa RC Column (80 cm x 80 cm) | Column | 32MPa | Concrete Rectangular | 800 | 800 | 6400 | 2900 | 1.86 | 4540.67 | G300E | 58503633.33 | 459.04 | G300E | 0 | 0
444 | Story16 | C33 | 32 MPa RC Column (80 cm x 80 cm) | Column | 32MPa | Concrete Rectangular | 800 | 800 | 6400 | 2900 | 1.86 | 4540.67 | G300E | 58502666.67 | 459.03 | G300E | 0 | 0
445 | Story16 | C34 | 32 MPa RC Column (80 cm x 80 cm) | Column | 32MPa | Concrete Rectangular | 800 | 800 | 6400 | 2900 | 1.86 | 4540.67 | G300E | 123741066.67 | 970.92 | G300E | 0 | 0
446 | Story16 | C35 | 32 MPa RC Column (80 cm x 80 cm) | Column | 32MPa | Concrete Rectangular | 800 | 800 | 6400 | 2900 | 1.86 | 4540.67 | G300E | 85236800 | 668.8 | G300E | 0 | 0
447 | Story16 | C38 | 32 MPa RC Column (80 cm x 80 cm) | Column | 32MPa | Concrete Rectangular | 800 | 800 | 6400 | 2900 | 1.86 | 4540.67 | G300E | 85089866.67 | 667.65 | G300E | 0 | 0
448 | Story16 | C39 | 32 MPa RC Column (80 cm x 80 cm) | Column | 32MPa | Concrete Rectangular | 800 | 800 | 6400 | 2900 | 1.86 | 4540.67 | G300E | 123680166.67 | 970.44 | G300E | 0 | 0
449 | Story16 | C4 | 32 MPa RC Column (80 cm x 80 cm) | Column | 32MPa | Concrete Rectangular | 800 | 800 | 6400 | 2900 | 1.86 | 4540.67 | G300E | 58500733.33 | 459.02 | G300E | 0 | 0
450 | Story16 | C40 | 32 MPa RC Column (80 cm x 80 cm) | Column | 32MPa | Concrete Rectangular | 800 | 800 | 6400 | 2900 | 1.86 | 4540.67 | G300E | 58483333.33 | 458.88 | G300E | 0 | 0
451 | Story16 | C41 | 32 MPa RC Column (80 cm x 80 cm) | Column | 32MPa | Concrete Rectangular | 800 | 800 | 6400 | 2900 | 1.86 | 4540.67 | G300E | 56433033.33 | 442.79 | G300E | 0 | 0
452 | Story16 | C42 | 32 MPa RC Column (80 cm x 80 cm) | Column | 32MPa | Concrete Rectangular | 800 | 800 | 6400 | 2900 | 1.86 | 4540.67 | G300E | 127343833.33 | 999.19 | G300E | 0 | 0
453 | Story16 | C43 | 32 MPa RC Column (80 cm x 80 cm) | Column | 32MPa | Concrete Rectangular | 800 | 800 | 6400 | 2900 | 1.86 | 4540.67 | G300E | 126648800 | 993.73 | G300E | 0 | 0
454 | Story16 | C44 | 32 MPa RC Column (80 cm x 80 cm) | Column | 32MPa | Concrete Rectangular | 800 | 800 | 6400 | 2900 | 1.86 | 4540.67 | G300E | 85193300 | 668.46 | G300E | 0 | 0
455 | Story16 | C45 | 32 MPa RC Column (80 cm x 80 cm) | Column | 32MPa | Concrete Rectangular | 800 | 800 | 6400 | 2900 | 1.86 | 4540.67 | G300E | 85061833.33 | 667.43 | G300E | 0 | 0
456 | Story16 | C46 | 32 MPa RC Column (80 cm x 80 cm) | Column | 32MPa | Concrete Rectangular | 800 | 800 | 6400 | 2900 | 1.86 | 4540.67 | G300E | 126837300 | 995.21 | G300E | 0 | 0
457 | Story16 | C47 | 32 MPa RC Column (80 cm x 80 cm) | Column | 32MPa | Concrete Rectangular | 800 | 800 | 6400 | 2900 | 1.86 | 4540.67 | G300E | 127314833.33 | 998.96 | G300E | 0 | 0
458 | Story16 | C48 | 32 MPa RC Column (80 cm x 80 cm) | Column | 32MPa | Concrete Rectangular | 800 | 800 | 6400 | 2900 | 1.86 | 4540.67 | G300E | 56383733.33 | 442.41 | G300E | 0 | 0
459 | Story16 | C49 | 32 MPa RC Column (80 cm x 80 cm) | Column | 32MPa | Concrete Rectangular | 800 | 800 | 6400 | 2900 | 1.86 | 4540.67 | G300E | 40918033.33 | 321.06 | G300E | 0 | 0
460 | Story16 | C5 | 32 MPa RC Column (80 cm x 80 cm) | Column | 32MPa | Concrete Rectangular | 800 | 800 | 6400 | 2900 | 1.86 | 4540.67 | G300E | 58500733.33 | 459.02 | G300E | 0 | 0
461 | Story16 | C50 | 32 MPa RC Column (80 cm x 80 cm) | Column | 32MPa | Concrete Rectangular | 800 | 800 | 6400 | 2900 | 1.86 | 4540.67 | G300E | 109975733.33 | 862.91 | G300E | 0 | 0
462 | Story16 | C51 | 32 MPa RC Column (80 cm x 80 cm) | Column | 32MPa | Concrete Rectangular | 800 | 800 | 6400 | 2900 | 1.86 | 4540.67 | G300E | 127340933.33 | 999.16 | G300E | 0 | 0
463 | Story16 | C52 | 32 MPa RC Column (80 cm x 80 cm) | Column | 32MPa | Concrete Rectangular | 800 | 800 | 6400 | 2900 | 1.86 | 4540.67 | G300E | 123717866.67 | 970.74 | G300E | 0 | 0
464 | Story16 | C53 | 32 MPa RC Column (80 cm x 80 cm) | Column | 32MPa | Concrete Rectangular | 800 | 800 | 6400 | 2900 | 1.86 | 4540.67 | G300E | 123672433.33 | 970.38 | G300E | 0 | 0
465 | Story16 | C54 | 32 MPa RC Column (80 cm x 80 cm) | Column | 32MPa | Concrete Rectangular | 800 | 800 | 6400 | 2900 | 1.86 | 4540.67 | G300E | 127306133.33 | 998.89 | G300E | 0 | 0
466 | Story16 | C55 | 32 MPa RC Column (80 cm x 80 cm) | Column | 32MPa | Concrete Rectangular | 800 | 800 | 6400 | 2900 | 1.86 | 4540.67 | G300E | 110120733.33 | 864.05 | G300E | 0 | 0
467 | Story16 | C56 | 32 MPa RC Column (80 cm x 80 cm) | Column | 32MPa | Concrete Rectangular | 800 | 800 | 6400 | 2900 | 1.86 | 4540.67 | G300E | 40885166.67 | 320.8 | G300E | 0 | 0
468 | Story16 | C57 | 32 MPa RC Column (80 cm x 80 cm) | Column | 32MPa | Concrete Rectangular | 800 | 800 | 6400 | 2900 | 1.86 | 4540.67 | G300E | 18560000 | 145.63 | G300E | 0 | 0
469 | Story16 | C58 | 32 MPa RC Column (80 cm x 80 cm) | Column | 32MPa | Concrete Rectangular | 800 | 800 | 6400 | 2900 | 1.86 | 4540.67 | G300E | 40926733.33 | 321.13 | G300E | 0 | 0
470 | Story16 | C59 | 32 MPa RC Column (80 cm x 80 cm) | Column | 32MPa | Concrete Rectangular | 800 | 800 | 6400 | 2900 | 1.86 | 4540.67 | G300E | 56440766.67 | 442.86 | G300E | 0 | 0
471 | Story16 | C6 | 32 MPa RC Column (80 cm x 80 cm) | Column | 32MPa | Concrete Rectangular | 800 | 800 | 6400 | 2900 | 1.86 | 4540.67 | G300E | 56432066.67 | 442.79 | G300E | 0 | 0
472 | Story16 | C60 | 32 MPa RC Column (80 cm x 80 cm) | Column | 32MPa | Concrete Rectangular | 800 | 800 | 6400 | 2900 | 1.86 | 4540.67 | G300E | 58503633.33 | 459.04 | G300E | 0 | 0
473 | Story16 | C61 | 32 MPa RC Column (80 cm x 80 cm) | Column | 32MPa | Concrete Rectangular | 800 | 800 | 6400 | 2900 | 1.86 | 4540.67 | G300E | 58483333.33 | 458.88 | G300E | 0 | 0
474 | Story16 | C62 | 32 MPa RC Column (80 cm x 80 cm) | Column | 32MPa | Concrete Rectangular | 800 | 800 | 6400 | 2900 | 1.86 | 4540.67 | G300E | 56382766.67 | 442.4 | G300E | 0 | 0
475 | Story16 | C63 | 32 MPa RC Column (80 cm x 80 cm) | Column | 32MPa | Concrete Rectangular | 800 | 800 | 6400 | 2900 | 1.86 | 4540.67 | G300E | 40873566.67 | 320.71 | G300E | 0 | 0
476 | Story16 | C64 | 32 MPa RC Column (80 cm x 80 cm) | Column | 32MPa | Concrete Rectangular | 800 | 800 | 6400 | 2900 | 1.86 | 4540.67 | G300E | 18560000 | 145.63 | G300E | 0 | 0
477 | Story16 | C7 | 32 MPa RC Column (80 cm x 80 cm) | Column | 32MPa | Concrete Rectangular | 800 | 800 | 6400 | 2900 | 1.86 | 4540.67 | G300E | 40918033.33 | 321.06 | G300E | 0 | 0
478 | Story16 | C8 | 32 MPa RC Column (80 cm x 80 cm) | Column | 32MPa | Concrete Rectangular | 800 | 800 | 6400 | 2900 | 1.86 | 4540.67 | G300E | 18560000 | 145.63 | G300E | 0 | 0
479 | Story16 | C9 | 32 MPa RC Column (80 cm x 80 cm) | Column | 32MPa | Concrete Rectangular | 800 | 800 | 6400 | 2900 | 1.86 | 4540.67 | G300E | 40917066.67 | 321.05 | G300E | 0 | 0
480 | Story17 | C1 | 32 MPa RC Column (77.5 cm x 77.5 cm) | Column | 32MPa | Concrete Rectangular | 775 | 775 | 6006.3 | 2900 | 1.74 | 4261.31 | G300E | 17417400 | 136.66 | G300E | 0 | 0
481 | Story17 | C10 | 32 MPa RC Column (77.5 cm x 77.5 cm) | Column | 32MPa | Concrete Rectangular | 775 | 775 | 6006.3 | 2900 | 1.74 | 4261.31 | G300E | 109587133.33 | 859.86 | G300E | 0 | 0
482 | Story17 | C11 | 32 MPa RC Column (77.5 cm x 77.5 cm) | Column | 32MPa | Concrete Rectangular | 775 | 775 | 6006.3 | 2900 | 1.74 | 4261.31 | G300E | 126182866.67 | 990.08 | G300E | 0 | 0
483 | Story17 | C12 | 32 MPa RC Column (77.5 cm x 77.5 cm) | Column | 32MPa | Concrete Rectangular | 775 | 775 | 6006.3 | 2900 | 1.74 | 4261.31 | G300E | 122821766.67 | 963.71 | G300E | 0 | 0
484 | Story17 | C13 | 32 MPa RC Column (77.5 cm x 77.5 cm) | Column | 32MPa | Concrete Rectangular | 775 | 775 | 6006.3 | 2900 | 1.74 | 4261.31 | G300E | 122818866.67 | 963.68 | G300E | 0 | 0
485 | Story17 | C14 | 32 MPa RC Column (77.5 cm x 77.5 cm) | Column | 32MPa | Concrete Rectangular | 775 | 775 | 6006.3 | 2900 | 1.74 | 4261.31 | G300E | 126182866.67 | 990.08 | G300E | 0 | 0
486 | Story17 | C15 | 32 MPa RC Column (77.5 cm x 77.5 cm) | Column | 32MPa | Concrete Rectangular | 775 | 775 | 6006.3 | 2900 | 1.74 | 4261.31 | G300E | 109588100 | 859.87 | G300E | 0 | 0
487 | Story17 | C16 | 32 MPa RC Column (77.5 cm x 77.5 cm) | Column | 32MPa | Concrete Rectangular | 775 | 775 | 6006.3 | 2900 | 1.74 | 4261.31 | G300E | 43441033.33 | 340.85 | G300E | 0 | 0
488 | Story17 | C17 | 32 MPa RC Column (77.5 cm x 77.5 cm) | Column | 32MPa | Concrete Rectangular | 775 | 775 | 6006.3 | 2900 | 1.74 | 4261.31 | G300E | 58892233.33 | 462.09 | G300E | 0 | 0
489 | Story17 | C18 | 32 MPa RC Column (77.5 cm x 77.5 cm) | Column | 32MPa | Concrete Rectangular | 775 | 775 | 6006.3 | 2900 | 1.74 | 4261.31 | G300E | 126182866.67 | 990.08 | G300E | 0 | 0
490 | Story17 | C19 | 32 MPa RC Column (77.5 cm x 77.5 cm) | Column | 32MPa | Concrete Rectangular | 775 | 775 | 6006.3 | 2900 | 1.74 | 4261.31 | G300E | 125254866.67 | 982.8 | G300E | 0 | 0
491 | Story17 | C2 | 32 MPa RC Column (77.5 cm x 77.5 cm) | Column | 32MPa | Concrete Rectangular | 775 | 775 | 6006.3 | 2900 | 1.74 | 4261.31 | G300E | 43432333.33 | 340.79 | G300E | 0 | 0
492 | Story17 | C20 | 32 MPa RC Column (77.5 cm x 77.5 cm) | Column | 32MPa | Concrete Rectangular | 775 | 775 | 6006.3 | 2900 | 1.74 | 4261.31 | G300E | 84976766.67 | 666.76 | G300E | 0 | 0
493 | Story17 | C21 | 32 MPa RC Column (77.5 cm x 77.5 cm) | Column | 32MPa | Concrete Rectangular | 775 | 775 | 6006.3 | 2900 | 1.74 | 4261.31 | G300E | 84968066.67 | 666.69 | G300E | 0 | 0
494 | Story17 | C22 | 32 MPa RC Column (77.5 cm x 77.5 cm) | Column | 32MPa | Concrete Rectangular | 775 | 775 | 6006.3 | 2900 | 1.74 | 4261.31 | G300E | 125249066.67 | 982.75 | G300E | 0 | 0
495 | Story17 | C23 | 32 MPa RC Column (77.5 cm x 77.5 cm) | Column | 32MPa | Concrete Rectangular | 775 | 775 | 6006.3 | 2900 | 1.74 | 4261.31 | G300E | 126180933.33 | 990.06 | G300E | 0 | 0
496 | Story17 | C24 | 32 MPa RC Column (77.5 cm x 77.5 cm) | Column | 32MPa | Concrete Rectangular | 775 | 775 | 6006.3 | 2900 | 1.74 | 4261.31 | G300E | 58900933.33 | 462.16 | G300E | 0 | 0
497 | Story17 | C25 | 32 MPa RC Column (77.5 cm x 77.5 cm) | Column | 32MPa | Concrete Rectangular | 775 | 775 | 6006.3 | 2900 | 1.74 | 4261.31 | G300E | 60809133.33 | 477.13 | G300E | 0 | 0
498 | Story17 | C26 | 32 MPa RC Column (77.5 cm x 77.5 cm) | Column | 32MPa | Concrete Rectangular | 775 | 775 | 6006.3 | 2900 | 1.74 | 4261.31 | G300E | 122821766.67 | 963.71 | G300E | 0 | 0
499 | Story17 | C27 | 32 MPa RC Column (77.5 cm x 77.5 cm) | Column | 32MPa | Concrete Rectangular | 775 | 775 | 6006.3 | 2900 | 1.74 | 4261.31 | G300E | 84979666.67 | 666.78 | G300E | 0 | 0
500 | Story17 | C3 | 32 MPa RC Column (77.5 cm x 77.5 cm) | Column | 32MPa | Concrete Rectangular | 775 | 775 | 6006.3 | 2900 | 1.74 | 4261.31 | G300E | 58892233.33 | 462.09 | G300E | 0 | 0
501 | Story17 | C30 | 32 MPa RC Column (77.5 cm x 77.5 cm) | Column | 32MPa | Concrete Rectangular | 775 | 775 | 6006.3 | 2900 | 1.74 | 4261.31 | G300E | 84947766.67 | 666.53 | G300E | 0 | 0
502 | Story17 | C31 | 32 MPa RC Column (77.5 cm x 77.5 cm) | Column | 32MPa | Concrete Rectangular | 775 | 775 | 6006.3 | 2900 | 1.74 | 4261.31 | G300E | 122804366.67 | 963.57 | G300E | 0 | 0
503 | Story17 | C32 | 32 MPa RC Column (77.5 cm x 77.5 cm) | Column | 32MPa | Concrete Rectangular | 775 | 775 | 6006.3 | 2900 | 1.74 | 4261.31 | G300E | 60811066.67 | 477.15 | G300E | 0 | 0
504 | Story17 | C33 | 32 MPa RC Column (77.5 cm x 77.5 cm) | Column | 32MPa | Concrete Rectangular | 775 | 775 | 6006.3 | 2900 | 1.74 | 4261.31 | G300E | 60809133.33 | 477.13 | G300E | 0 | 0
505 | Story17 | C34 | 32 MPa RC Column (77.5 cm x 77.5 cm) | Column | 32MPa | Concrete Rectangular | 775 | 775 | 6006.3 | 2900 | 1.74 | 4261.31 | G300E | 122821766.67 | 963.71 | G300E | 0 | 0
506 | Story17 | C35 | 32 MPa RC Column (77.5 cm x 77.5 cm) | Column | 32MPa | Concrete Rectangular | 775 | 775 | 6006.3 | 2900 | 1.74 | 4261.31 | G300E | 84982566.67 | 666.8 | G300E | 0 | 0
507 | Story17 | C38 | 32 MPa RC Column (77.5 cm x 77.5 cm) | Column | 32MPa | Concrete Rectangular | 775 | 775 | 6006.3 | 2900 | 1.74 | 4261.31 | G300E | 84847233.33 | 665.74 | G300E | 0 | 0
508 | Story17 | C39 | 32 MPa RC Column (77.5 cm x 77.5 cm) | Column | 32MPa | Concrete Rectangular | 775 | 775 | 6006.3 | 2900 | 1.74 | 4261.31 | G300E | 122766666.67 | 963.27 | G300E | 0 | 0
509 | Story17 | C4 | 32 MPa RC Column (77.5 cm x 77.5 cm) | Column | 32MPa | Concrete Rectangular | 775 | 775 | 6006.3 | 2900 | 1.74 | 4261.31 | G300E | 60809133.33 | 477.13 | G300E | 0 | 0
510 | Story17 | C40 | 32 MPa RC Column (77.5 cm x 77.5 cm) | Column | 32MPa | Concrete Rectangular | 775 | 775 | 6006.3 | 2900 | 1.74 | 4261.31 | G300E | 60791733.33 | 476.99 | G300E | 0 | 0
511 | Story17 | C41 | 32 MPa RC Column (77.5 cm x 77.5 cm) | Column | 32MPa | Concrete Rectangular | 775 | 775 | 6006.3 | 2900 | 1.74 | 4261.31 | G300E | 58892233.33 | 462.09 | G300E | 0 | 0
512 | Story17 | C42 | 32 MPa RC Column (77.5 cm x 77.5 cm) | Column | 32MPa | Concrete Rectangular | 775 | 775 | 6006.3 | 2900 | 1.74 | 4261.31 | G300E | 126182866.67 | 990.08 | G300E | 0 | 0
513 | Story17 | C43 | 32 MPa RC Column (77.5 cm x 77.5 cm) | Column | 32MPa | Concrete Rectangular | 775 | 775 | 6006.3 | 2900 | 1.74 | 4261.31 | G300E | 125252933.33 | 982.78 | G300E | 0 | 0
514 | Story17 | C44 | 32 MPa RC Column (77.5 cm x 77.5 cm) | Column | 32MPa | Concrete Rectangular | 775 | 775 | 6006.3 | 2900 | 1.74 | 4261.31 | G300E | 84941000 | 666.48 | G300E | 0 | 0
515 | Story17 | C45 | 32 MPa RC Column (77.5 cm x 77.5 cm) | Column | 32MPa | Concrete Rectangular | 775 | 775 | 6006.3 | 2900 | 1.74 | 4261.31 | G300E | 84822100 | 665.55 | G300E | 0 | 0
516 | Story17 | C46 | 32 MPa RC Column (77.5 cm x 77.5 cm) | Column | 32MPa | Concrete Rectangular | 775 | 775 | 6006.3 | 2900 | 1.74 | 4261.31 | G300E | 125420166.67 | 984.09 | G300E | 0 | 0
517 | Story17 | C47 | 32 MPa RC Column (77.5 cm x 77.5 cm) | Column | 32MPa | Concrete Rectangular | 775 | 775 | 6006.3 | 2900 | 1.74 | 4261.31 | G300E | 126159666.67 | 989.9 | G300E | 0 | 0
518 | Story17 | C48 | 32 MPa RC Column (77.5 cm x 77.5 cm) | Column | 32MPa | Concrete Rectangular | 775 | 775 | 6006.3 | 2900 | 1.74 | 4261.31 | G300E | 58845833.33 | 461.73 | G300E | 0 | 0
519 | Story17 | C49 | 32 MPa RC Column (77.5 cm x 77.5 cm) | Column | 32MPa | Concrete Rectangular | 775 | 775 | 6006.3 | 2900 | 1.74 | 4261.31 | G300E | 43435233.33 | 340.81 | G300E | 0 | 0
520 | Story17 | C5 | 32 MPa RC Column (77.5 cm x 77.5 cm) | Column | 32MPa | Concrete Rectangular | 775 | 775 | 6006.3 | 2900 | 1.74 | 4261.31 | G300E | 60809133.33 | 477.13 | G300E | 0 | 0
521 | Story17 | C50 | 32 MPa RC Column (77.5 cm x 77.5 cm) | Column | 32MPa | Concrete Rectangular | 775 | 775 | 6006.3 | 2900 | 1.74 | 4261.31 | G300E | 109589066.67 | 859.88 | G300E | 0 | 0
522 | Story17 | C51 | 32 MPa RC Column (77.5 cm x 77.5 cm) | Column | 32MPa | Concrete Rectangular | 775 | 775 | 6006.3 | 2900 | 1.74 | 4261.31 | G300E | 126182866.67 | 990.08 | G300E | 0 | 0
523 | Story17 | C52 | 32 MPa RC Column (77.5 cm x 77.5 cm) | Column | 32MPa | Concrete Rectangular | 775 | 775 | 6006.3 | 2900 | 1.74 | 4261.31 | G300E | 122801466.67 | 963.55 | G300E | 0 | 0
524 | Story17 | C53 | 32 MPa RC Column (77.5 cm x 77.5 cm) | Column | 32MPa | Concrete Rectangular | 775 | 775 | 6006.3 | 2900 | 1.74 | 4261.31 | G300E | 122760866.67 | 963.23 | G300E | 0 | 0
525 | Story17 | C54 | 32 MPa RC Column (77.5 cm x 77.5 cm) | Column | 32MPa | Concrete Rectangular | 775 | 775 | 6006.3 | 2900 | 1.74 | 4261.31 | G300E | 126151933.33 | 989.83 | G300E | 0 | 0
526 | Story17 | C55 | 32 MPa RC Column (77.5 cm x 77.5 cm) | Column | 32MPa | Concrete Rectangular | 775 | 775 | 6006.3 | 2900 | 1.74 | 4261.31 | G300E | 109748566.67 | 861.13 | G300E | 0 | 0
527 | Story17 | C56 | 32 MPa RC Column (77.5 cm x 77.5 cm) | Column | 32MPa | Concrete Rectangular | 775 | 775 | 6006.3 | 2900 | 1.74 | 4261.31 | G300E | 43408166.67 | 340.6 | G300E | 0 | 0
528 | Story17 | C57 | 32 MPa RC Column (77.5 cm x 77.5 cm) | Column | 32MPa | Concrete Rectangular | 775 | 775 | 6006.3 | 2900 | 1.74 | 4261.31 | G300E | 17417400 | 136.66 | G300E | 0 | 0
529 | Story17 | C58 | 32 MPa RC Column (77.5 cm x 77.5 cm) | Column | 32MPa | Concrete Rectangular | 775 | 775 | 6006.3 | 2900 | 1.74 | 4261.31 | G300E | 43442000 | 340.86 | G300E | 0 | 0
530 | Story17 | C59 | 32 MPa RC Column (77.5 cm x 77.5 cm) | Column | 32MPa | Concrete Rectangular | 775 | 775 | 6006.3 | 2900 | 1.74 | 4261.31 | G300E | 58900933.33 | 462.16 | G300E | 0 | 0
531 | Story17 | C6 | 32 MPa RC Column (77.5 cm x 77.5 cm) | Column | 32MPa | Concrete Rectangular | 775 | 775 | 6006.3 | 2900 | 1.74 | 4261.31 | G300E | 58892233.33 | 462.09 | G300E | 0 | 0
532 | Story17 | C60 | 32 MPa RC Column (77.5 cm x 77.5 cm) | Column | 32MPa | Concrete Rectangular | 775 | 775 | 6006.3 | 2900 | 1.74 | 4261.31 | G300E | 60810100 | 477.14 | G300E | 0 | 0
533 | Story17 | C61 | 32 MPa RC Column (77.5 cm x 77.5 cm) | Column | 32MPa | Concrete Rectangular | 775 | 775 | 6006.3 | 2900 | 1.74 | 4261.31 | G300E | 60791733.33 | 476.99 | G300E | 0 | 0
534 | Story17 | C62 | 32 MPa RC Column (77.5 cm x 77.5 cm) | Column | 32MPa | Concrete Rectangular | 775 | 775 | 6006.3 | 2900 | 1.74 | 4261.31 | G300E | 58842933.33 | 461.7 | G300E | 0 | 0
535 | Story17 | C63 | 32 MPa RC Column (77.5 cm x 77.5 cm) | Column | 32MPa | Concrete Rectangular | 775 | 775 | 6006.3 | 2900 | 1.74 | 4261.31 | G300E | 43397533.33 | 340.51 | G300E | 0 | 0
536 | Story17 | C64 | 32 MPa RC Column (77.5 cm x 77.5 cm) | Column | 32MPa | Concrete Rectangular | 775 | 775 | 6006.3 | 2900 | 1.74 | 4261.31 | G300E | 17417400 | 136.66 | G300E | 0 | 0
537 | Story17 | C7 | 32 MPa RC Column (77.5 cm x 77.5 cm) | Column | 32MPa | Concrete Rectangular | 775 | 775 | 6006.3 | 2900 | 1.74 | 4261.31 | G300E | 43435233.33 | 340.81 | G300E | 0 | 0
538 | Story17 | C8 | 32 MPa RC Column (77.5 cm x 77.5 cm) | Column | 32MPa | Concrete Rectangular | 775 | 775 | 6006.3 | 2900 | 1.74 | 4261.31 | G300E | 17417400 | 136.66 | G300E | 0 | 0
539 | Story17 | C9 | 32 MPa RC Column (77.5 cm x 77.5 cm) | Column | 32MPa | Concrete Rectangular | 775 | 775 | 6006.3 | 2900 | 1.74 | 4261.31 | G300E | 43432333.33 | 340.79 | G300E | 0 | 0
540 | Story18 | C1 | 32 MPa RC Column (77.5 cm x 77.5 cm) | Column | 32MPa | Concrete Rectangular | 775 | 775 | 6006.3 | 2900 | 1.74 | 4261.31 | G300E | 17417400 | 136.66 | G300E | 0 | 0
541 | Story18 | C10 | 32 MPa RC Column (77.5 cm x 77.5 cm) | Column | 32MPa | Concrete Rectangular | 775 | 775 | 6006.3 | 2900 | 1.74 | 4261.31 | G300E | 97748366.67 | 766.97 | G300E | 0 | 0
542 | Story18 | C11 | 32 MPa RC Column (77.5 cm x 77.5 cm) | Column | 32MPa | Concrete Rectangular | 775 | 775 | 6006.3 | 2900 | 1.74 | 4261.31 | G300E | 113491500 | 890.5 | G300E | 0 | 0
543 | Story18 | C12 | 32 MPa RC Column (77.5 cm x 77.5 cm) | Column | 32MPa | Concrete Rectangular | 775 | 775 | 6006.3 | 2900 | 1.74 | 4261.31 | G300E | 109935133.33 | 862.59 | G300E | 0 | 0
544 | Story18 | C13 | 32 MPa RC Column (77.5 cm x 77.5 cm) | Column | 32MPa | Concrete Rectangular | 775 | 775 | 6006.3 | 2900 | 1.74 | 4261.31 | G300E | 109934166.67 | 862.58 | G300E | 0 | 0
545 | Story18 | C14 | 32 MPa RC Column (77.5 cm x 77.5 cm) | Column | 32MPa | Concrete Rectangular | 775 | 775 | 6006.3 | 2900 | 1.74 | 4261.31 | G300E | 113491500 | 890.5 | G300E | 0 | 0
546 | Story18 | C15 | 32 MPa RC Column (77.5 cm x 77.5 cm) | Column | 32MPa | Concrete Rectangular | 775 | 775 | 6006.3 | 2900 | 1.74 | 4261.31 | G300E | 97749333.33 | 766.98 | G300E | 0 | 0
547 | Story18 | C16 | 32 MPa RC Column (77.5 cm x 77.5 cm) | Column | 32MPa | Concrete Rectangular | 775 | 775 | 6006.3 | 2900 | 1.74 | 4261.31 | G300E | 34090466.67 | 267.49 | G300E | 0 | 0
548 | Story18 | C17 | 32 MPa RC Column (77.5 cm x 77.5 cm) | Column | 32MPa | Concrete Rectangular | 775 | 775 | 6006.3 | 2900 | 1.74 | 4261.31 | G300E | 49188833.33 | 385.95 | G300E | 0 | 0
549 | Story18 | C18 | 32 MPa RC Column (77.5 cm x 77.5 cm) | Column | 32MPa | Concrete Rectangular | 775 | 775 | 6006.3 | 2900 | 1.74 | 4261.31 | G300E | 113492466.67 | 890.5 | G300E | 0 | 0
550 | Story18 | C19 | 32 MPa RC Column (77.5 cm x 77.5 cm) | Column | 32MPa | Concrete Rectangular | 775 | 775 | 6006.3 | 2900 | 1.74 | 4261.31 | G300E | 112192300 | 880.3 | G300E | 0 | 0
551 | Story18 | C2 | 32 MPa RC Column (77.5 cm x 77.5 cm) | Column | 32MPa | Concrete Rectangular | 775 | 775 | 6006.3 | 2900 | 1.74 | 4261.31 | G300E | 34081766.67 | 267.42 | G300E | 0 | 0
552 | Story18 | C20 | 32 MPa RC Column (77.5 cm x 77.5 cm) | Column | 32MPa | Concrete Rectangular | 775 | 775 | 6006.3 | 2900 | 1.74 | 4261.31 | G300E | 72821900 | 571.39 | G300E | 0 | 0
553 | Story18 | C21 | 32 MPa RC Column (77.5 cm x 77.5 cm) | Column | 32MPa | Concrete Rectangular | 775 | 775 | 6006.3 | 2900 | 1.74 | 4261.31 | G300E | 72815133.33 | 571.33 | G300E | 0 | 0
554 | Story18 | C22 | 32 MPa RC Column (77.5 cm x 77.5 cm) | Column | 32MPa | Concrete Rectangular | 775 | 775 | 6006.3 | 2900 | 1.74 | 4261.31 | G300E | 112184566.67 | 880.24 | G300E | 0 | 0
555 | Story18 | C23 | 32 MPa RC Column (77.5 cm x 77.5 cm) | Column | 32MPa | Concrete Rectangular | 775 | 775 | 6006.3 | 2900 | 1.74 | 4261.31 | G300E | 113489566.67 | 890.48 | G300E | 0 | 0
556 | Story18 | C24 | 32 MPa RC Column (77.5 cm x 77.5 cm) | Column | 32MPa | Concrete Rectangular | 775 | 775 | 6006.3 | 2900 | 1.74 | 4261.31 | G300E | 49196566.67 | 386.01 | G300E | 0 | 0
557 | Story18 | C25 | 32 MPa RC Column (77.5 cm x 77.5 cm) | Column | 32MPa | Concrete Rectangular | 775 | 775 | 6006.3 | 2900 | 1.74 | 4261.31 | G300E | 50850533.33 | 398.99 | G300E | 0 | 0
558 | Story18 | C26 | 32 MPa RC Column (77.5 cm x 77.5 cm) | Column | 32MPa | Concrete Rectangular | 775 | 775 | 6006.3 | 2900 | 1.74 | 4261.31 | G300E | 109937066.67 | 862.61 | G300E | 0 | 0
559 | Story18 | C27 | 32 MPa RC Column (77.5 cm x 77.5 cm) | Column | 32MPa | Concrete Rectangular | 775 | 775 | 6006.3 | 2900 | 1.74 | 4261.31 | G300E | 72826733.33 | 571.43 | G300E | 0 | 0
560 | Story18 | C3 | 32 MPa RC Column (77.5 cm x 77.5 cm) | Column | 32MPa | Concrete Rectangular | 775 | 775 | 6006.3 | 2900 | 1.74 | 4261.31 | G300E | 49188833.33 | 385.95 | G300E | 0 | 0
561 | Story18 | C30 | 32 MPa RC Column (77.5 cm x 77.5 cm) | Column | 32MPa | Concrete Rectangular | 775 | 775 | 6006.3 | 2900 | 1.74 | 4261.31 | G300E | 72797733.33 | 571.2 | G300E | 0 | 0
562 | Story18 | C31 | 32 MPa RC Column (77.5 cm x 77.5 cm) | Column | 32MPa | Concrete Rectangular | 775 | 775 | 6006.3 | 2900 | 1.74 | 4261.31 | G300E | 109916766.67 | 862.45 | G300E | 0 | 0
563 | Story18 | C32 | 32 MPa RC Column (77.5 cm x 77.5 cm) | Column | 32MPa | Concrete Rectangular | 775 | 775 | 6006.3 | 2900 | 1.74 | 4261.31 | G300E | 50850533.33 | 398.99 | G300E | 0 | 0
564 | Story18 | C33 | 32 MPa RC Column (77.5 cm x 77.5 cm) | Column | 32MPa | Concrete Rectangular | 775 | 775 | 6006.3 | 2900 | 1.74 | 4261.31 | G300E | 50850533.33 | 398.99 | G300E | 0 | 0
565 | Story18 | C34 | 32 MPa RC Column (77.5 cm x 77.5 cm) | Column | 32MPa | Concrete Rectangular | 775 | 775 | 6006.3 | 2900 | 1.74 | 4261.31 | G300E | 109937066.67 | 862.61 | G300E | 0 | 0
566 | Story18 | C35 | 32 MPa RC Column (77.5 cm x 77.5 cm) | Column | 32MPa | Concrete Rectangular | 775 | 775 | 6006.3 | 2900 | 1.74 | 4261.31 | G300E | 72826733.33 | 571.43 | G300E | 0 | 0
567 | Story18 | C38 | 32 MPa RC Column (77.5 cm x 77.5 cm) | Column | 32MPa | Concrete Rectangular | 775 | 775 | 6006.3 | 2900 | 1.74 | 4261.31 | G300E | 72714600 | 570.55 | G300E | 0 | 0
568 | Story18 | C39 | 32 MPa RC Column (77.5 cm x 77.5 cm) | Column | 32MPa | Concrete Rectangular | 775 | 775 | 6006.3 | 2900 | 1.74 | 4261.31 | G300E | 109879066.67 | 862.15 | G300E | 0 | 0
569 | Story18 | C4 | 32 MPa RC Column (77.5 cm x 77.5 cm) | Column | 32MPa | Concrete Rectangular | 775 | 775 | 6006.3 | 2900 | 1.74 | 4261.31 | G300E | 50849566.67 | 398.98 | G300E | 0 | 0
570 | Story18 | C40 | 32 MPa RC Column (77.5 cm x 77.5 cm) | Column | 32MPa | Concrete Rectangular | 775 | 775 | 6006.3 | 2900 | 1.74 | 4261.31 | G300E | 50835066.67 | 398.87 | G300E | 0 | 0
571 | Story18 | C41 | 32 MPa RC Column (77.5 cm x 77.5 cm) | Column | 32MPa | Concrete Rectangular | 775 | 775 | 6006.3 | 2900 | 1.74 | 4261.31 | G300E | 49189800 | 385.96 | G300E | 0 | 0
572 | Story18 | C42 | 32 MPa RC Column (77.5 cm x 77.5 cm) | Column | 32MPa | Concrete Rectangular | 775 | 775 | 6006.3 | 2900 | 1.74 | 4261.31 | G300E | 113492466.67 | 890.5 | G300E | 0 | 0
573 | Story18 | C43 | 32 MPa RC Column (77.5 cm x 77.5 cm) | Column | 32MPa | Concrete Rectangular | 775 | 775 | 6006.3 | 2900 | 1.74 | 4261.31 | G300E | 112189400 | 880.28 | G300E | 0 | 0
574 | Story18 | C44 | 32 MPa RC Column (77.5 cm x 77.5 cm) | Column | 32MPa | Concrete Rectangular | 775 | 775 | 6006.3 | 2900 | 1.74 | 4261.31 | G300E | 72791933.33 | 571.15 | G300E | 0 | 0
575 | Story18 | C45 | 32 MPa RC Column (77.5 cm x 77.5 cm) | Column | 32MPa | Concrete Rectangular | 775 | 775 | 6006.3 | 2900 | 1.74 | 4261.31 | G300E | 72691400 | 570.36 | G300E | 0 | 0
576 | Story18 | C46 | 32 MPa RC Column (77.5 cm x 77.5 cm) | Column | 32MPa | Concrete Rectangular | 775 | 775 | 6006.3 | 2900 | 1.74 | 4261.31 | G300E | 112359533.33 | 881.61 | G300E | 0 | 0
577 | Story18 | C47 | 32 MPa RC Column (77.5 cm x 77.5 cm) | Column | 32MPa | Concrete Rectangular | 775 | 775 | 6006.3 | 2900 | 1.74 | 4261.31 | G300E | 113471200 | 890.34 | G300E | 0 | 0
578 | Story18 | C48 | 32 MPa RC Column (77.5 cm x 77.5 cm) | Column | 32MPa | Concrete Rectangular | 775 | 775 | 6006.3 | 2900 | 1.74 | 4261.31 | G300E | 49148233.33 | 385.64 | G300E | 0 | 0
579 | Story18 | C49 | 32 MPa RC Column (77.5 cm x 77.5 cm) | Column | 32MPa | Concrete Rectangular | 775 | 775 | 6006.3 | 2900 | 1.74 | 4261.31 | G300E | 34083700 | 267.43 | G300E | 0 | 0
580 | Story18 | C5 | 32 MPa RC Column (77.5 cm x 77.5 cm) | Column | 32MPa | Concrete Rectangular | 775 | 775 | 6006.3 | 2900 | 1.74 | 4261.31 | G300E | 50848600 | 398.98 | G300E | 0 | 0
581 | Story18 | C50 | 32 MPa RC Column (77.5 cm x 77.5 cm) | Column | 32MPa | Concrete Rectangular | 775 | 775 | 6006.3 | 2900 | 1.74 | 4261.31 | G300E | 97750300 | 766.99 | G300E | 0 | 0
582 | Story18 | C51 | 32 MPa RC Column (77.5 cm x 77.5 cm) | Column | 32MPa | Concrete Rectangular | 775 | 775 | 6006.3 | 2900 | 1.74 | 4261.31 | G300E | 113490533.33 | 890.49 | G300E | 0 | 0
583 | Story18 | C52 | 32 MPa RC Column (77.5 cm x 77.5 cm) | Column | 32MPa | Concrete Rectangular | 775 | 775 | 6006.3 | 2900 | 1.74 | 4261.31 | G300E | 109913866.67 | 862.42 | G300E | 0 | 0
584 | Story18 | C53 | 32 MPa RC Column (77.5 cm x 77.5 cm) | Column | 32MPa | Concrete Rectangular | 775 | 775 | 6006.3 | 2900 | 1.74 | 4261.31 | G300E | 109871333.33 | 862.09 | G300E | 0 | 0
585 | Story18 | C54 | 32 MPa RC Column (77.5 cm x 77.5 cm) | Column | 32MPa | Concrete Rectangular | 775 | 775 | 6006.3 | 2900 | 1.74 | 4261.31 | G300E | 113462500 | 890.27 | G300E | 0 | 0
586 | Story18 | C55 | 32 MPa RC Column (77.5 cm x 77.5 cm) | Column | 32MPa | Concrete Rectangular | 775 | 775 | 6006.3 | 2900 | 1.74 | 4261.31 | G300E | 97881766.67 | 768.02 | G300E | 0 | 0
587 | Story18 | C56 | 32 MPa RC Column (77.5 cm x 77.5 cm) | Column | 32MPa | Concrete Rectangular | 775 | 775 | 6006.3 | 2900 | 1.74 | 4261.31 | G300E | 34057600 | 267.23 | G300E | 0 | 0
588 | Story18 | C57 | 32 MPa RC Column (77.5 cm x 77.5 cm) | Column | 32MPa | Concrete Rectangular | 775 | 775 | 6006.3 | 2900 | 1.74 | 4261.31 | G300E | 17417400 | 136.66 | G300E | 0 | 0
589 | Story18 | C58 | 32 MPa RC Column (77.5 cm x 77.5 cm) | Column | 32MPa | Concrete Rectangular | 775 | 775 | 6006.3 | 2900 | 1.74 | 4261.31 | G300E | 34090466.67 | 267.49 | G300E | 0 | 0
590 | Story18 | C59 | 32 MPa RC Column (77.5 cm x 77.5 cm) | Column | 32MPa | Concrete Rectangular | 775 | 775 | 6006.3 | 2900 | 1.74 | 4261.31 | G300E | 49196566.67 | 386.01 | G300E | 0 | 0
591 | Story18 | C6 | 32 MPa RC Column (77.5 cm x 77.5 cm) | Column | 32MPa | Concrete Rectangular | 775 | 775 | 6006.3 | 2900 | 1.74 | 4261.31 | G300E | 49188833.33 | 385.95 | G300E | 0 | 0
592 | Story18 | C60 | 32 MPa RC Column (77.5 cm x 77.5 cm) | Column | 32MPa | Concrete Rectangular | 775 | 775 | 6006.3 | 2900 | 1.74 | 4261.31 | G300E | 50850533.33 | 398.99 | G300E | 0 | 0
593 | Story18 | C61 | 32 MPa RC Column (77.5 cm x 77.5 cm) | Column | 32MPa | Concrete Rectangular | 775 | 775 | 6006.3 | 2900 | 1.74 | 4261.31 | G300E | 50833133.33 | 398.86 | G300E | 0 | 0
594 | Story18 | C62 | 32 MPa RC Column (77.5 cm x 77.5 cm) | Column | 32MPa | Concrete Rectangular | 775 | 775 | 6006.3 | 2900 | 1.74 | 4261.31 | G300E | 49147266.67 | 385.63 | G300E | 0 | 0
595 | Story18 | C63 | 32 MPa RC Column (77.5 cm x 77.5 cm) | Column | 32MPa | Concrete Rectangular | 775 | 775 | 6006.3 | 2900 | 1.74 | 4261.31 | G300E | 34047933.33 | 267.15 | G300E | 0 | 0
596 | Story18 | C64 | 32 MPa RC Column (77.5 cm x 77.5 cm) | Column | 32MPa | Concrete Rectangular | 775 | 775 | 6006.3 | 2900 | 1.74 | 4261.31 | G300E | 17417400 | 136.66 | G300E | 0 | 0
597 | Story18 | C7 | 32 MPa RC Column (77.5 cm x 77.5 cm) | Column | 32MPa | Concrete Rectangular | 775 | 775 | 6006.3 | 2900 | 1.74 | 4261.31 | G300E | 34081766.67 | 267.42 | G300E | 0 | 0
598 | Story18 | C8 | 32 MPa RC Column (77.5 cm x 77.5 cm) | Column | 32MPa | Concrete Rectangular | 775 | 775 | 6006.3 | 2900 | 1.74 | 4261.31 | G300E | 17417400 | 136.66 | G300E | 0 | 0
599 | Story18 | C9 | 32 MPa RC Column (77.5 cm x 77.5 cm) | Column | 32MPa | Concrete Rectangular | 775 | 775 | 6006.3 | 2900 | 1.74 | 4261.31 | G300E | 34081766.67 | 267.42 | G300E | 0 | 0
600 | Story19 | C1 | 32 MPa RC Column (75 cm x 75 cm) | Column | 32MPa | Concrete Rectangular | 750 | 750 | 5625 | 2900 | 1.63 | 3990.83 | G300E | 16312500 | 127.99 | G300E | 0 | 0
601 | Story19 | C10 | 32 MPa RC Column (75 cm x 75 cm) | Column | 32MPa | Concrete Rectangular | 750 | 750 | 5625 | 2900 | 1.63 | 3990.83 | G300E | 96363133.33 | 756.1 | G300E | 0 | 0
602 | Story19 | C11 | 32 MPa RC Column (75 cm x 75 cm) | Column | 32MPa | Concrete Rectangular | 750 | 750 | 5625 | 2900 | 1.63 | 3990.83 | G300E | 112106266.67 | 879.63 | G300E | 0 | 0
603 | Story19 | C12 | 32 MPa RC Column (75 cm x 75 cm) | Column | 32MPa | Concrete Rectangular | 750 | 750 | 5625 | 2900 | 1.63 | 3990.83 | G300E | 108803166.67 | 853.71 | G300E | 0 | 0
604 | Story19 | C13 | 32 MPa RC Column (75 cm x 75 cm) | Column | 32MPa | Concrete Rectangular | 750 | 750 | 5625 | 2900 | 1.63 | 3990.83 | G300E | 108802200 | 853.7 | G300E | 0 | 0
605 | Story19 | C14 | 32 MPa RC Column (75 cm x 75 cm) | Column | 32MPa | Concrete Rectangular | 750 | 750 | 5625 | 2900 | 1.63 | 3990.83 | G300E | 112105300 | 879.62 | G300E | 0 | 0
606 | Story19 | C15 | 32 MPa RC Column (75 cm x 75 cm) | Column | 32MPa | Concrete Rectangular | 750 | 750 | 5625 | 2900 | 1.63 | 3990.83 | G300E | 96364100 | 756.11 | G300E | 0 | 0
607 | Story19 | C16 | 32 MPa RC Column (75 cm x 75 cm) | Column | 32MPa | Concrete Rectangular | 750 | 750 | 5625 | 2900 | 1.63 | 3990.83 | G300E | 36292533.33 | 284.76 | G300E | 0 | 0
608 | Story19 | C17 | 32 MPa RC Column (75 cm x 75 cm) | Column | 32MPa | Concrete Rectangular | 750 | 750 | 5625 | 2900 | 1.63 | 3990.83 | G300E | 50564400 | 396.75 | G300E | 0 | 0
609 | Story19 | C18 | 32 MPa RC Column (75 cm x 75 cm) | Column | 32MPa | Concrete Rectangular | 750 | 750 | 5625 | 2900 | 1.63 | 3990.83 | G300E | 112106266.67 | 879.63 | G300E | 0 | 0
610 | Story19 | C19 | 32 MPa RC Column (75 cm x 75 cm) | Column | 32MPa | Concrete Rectangular | 750 | 750 | 5625 | 2900 | 1.63 | 3990.83 | G300E | 110577966.67 | 867.64 | G300E | 0 | 0
611 | Story19 | C2 | 32 MPa RC Column (75 cm x 75 cm) | Column | 32MPa | Concrete Rectangular | 750 | 750 | 5625 | 2900 | 1.63 | 3990.83 | G300E | 36283833.33 | 284.7 | G300E | 0 | 0
612 | Story19 | C20 | 32 MPa RC Column (75 cm x 75 cm) | Column | 32MPa | Concrete Rectangular | 750 | 750 | 5625 | 2900 | 1.63 | 3990.83 | G300E | 71775966.67 | 563.18 | G300E | 0 | 0
613 | Story19 | C21 | 32 MPa RC Column (75 cm x 75 cm) | Column | 32MPa | Concrete Rectangular | 750 | 750 | 5625 | 2900 | 1.63 | 3990.83 | G300E | 71768233.33 | 563.12 | G300E | 0 | 0
614 | Story19 | C22 | 32 MPa RC Column (75 cm x 75 cm) | Column | 32MPa | Concrete Rectangular | 750 | 750 | 5625 | 2900 | 1.63 | 3990.83 | G300E | 110572166.67 | 867.59 | G300E | 0 | 0
615 | Story19 | C23 | 32 MPa RC Column (75 cm x 75 cm) | Column | 32MPa | Concrete Rectangular | 750 | 750 | 5625 | 2900 | 1.63 | 3990.83 | G300E | 112104333.33 | 879.61 | G300E | 0 | 0
616 | Story19 | C24 | 32 MPa RC Column (75 cm x 75 cm) | Column | 32MPa | Concrete Rectangular | 750 | 750 | 5625 | 2900 | 1.63 | 3990.83 | G300E | 50572133.33 | 396.81 | G300E | 0 | 0
617 | Story19 | C25 | 32 MPa RC Column (75 cm x 75 cm) | Column | 32MPa | Concrete Rectangular | 750 | 750 | 5625 | 2900 | 1.63 | 3990.83 | G300E | 52420400 | 411.31 | G300E | 0 | 0
618 | Story19 | C26 | 32 MPa RC Column (75 cm x 75 cm) | Column | 32MPa | Concrete Rectangular | 750 | 750 | 5625 | 2900 | 1.63 | 3990.83 | G300E | 108805100 | 853.73 | G300E | 0 | 0
619 | Story19 | C27 | 32 MPa RC Column (75 cm x 75 cm) | Column | 32MPa | Concrete Rectangular | 750 | 750 | 5625 | 2900 | 1.63 | 3990.83 | G300E | 71778866.67 | 563.2 | G300E | 0 | 0
620 | Story19 | C3 | 32 MPa RC Column (75 cm x 75 cm) | Column | 32MPa | Concrete Rectangular | 750 | 750 | 5625 | 2900 | 1.63 | 3990.83 | G300E | 50564400 | 396.75 | G300E | 0 | 0
621 | Story19 | C30 | 32 MPa RC Column (75 cm x 75 cm) | Column | 32MPa | Concrete Rectangular | 750 | 750 | 5625 | 2900 | 1.63 | 3990.83 | G300E | 71750833.33 | 562.98 | G300E | 0 | 0
622 | Story19 | C31 | 32 MPa RC Column (75 cm x 75 cm) | Column | 32MPa | Concrete Rectangular | 750 | 750 | 5625 | 2900 | 1.63 | 3990.83 | G300E | 108787700 | 853.59 | G300E | 0 | 0
623 | Story19 | C32 | 32 MPa RC Column (75 cm x 75 cm) | Column | 32MPa | Concrete Rectangular | 750 | 750 | 5625 | 2900 | 1.63 | 3990.83 | G300E | 52422333.33 | 411.33 | G300E | 0 | 0
624 | Story19 | C33 | 32 MPa RC Column (75 cm x 75 cm) | Column | 32MPa | Concrete Rectangular | 750 | 750 | 5625 | 2900 | 1.63 | 3990.83 | G300E | 52420400 | 411.31 | G300E | 0 | 0
625 | Story19 | C34 | 32 MPa RC Column (75 cm x 75 cm) | Column | 32MPa | Concrete Rectangular | 750 | 750 | 5625 | 2900 | 1.63 | 3990.83 | G300E | 108805100 | 853.73 | G300E | 0 | 0
626 | Story19 | C35 | 32 MPa RC Column (75 cm x 75 cm) | Column | 32MPa | Concrete Rectangular | 750 | 750 | 5625 | 2900 | 1.63 | 3990.83 | G300E | 71780800 | 563.22 | G300E | 0 | 0
627 | Story19 | C38 | 32 MPa RC Column (75 cm x 75 cm) | Column | 32MPa | Concrete Rectangular | 750 | 750 | 5625 | 2900 | 1.63 | 3990.83 | G300E | 71669633.33 | 562.35 | G300E | 0 | 0
628 | Story19 | C39 | 32 MPa RC Column (75 cm x 75 cm) | Column | 32MPa | Concrete Rectangular | 750 | 750 | 5625 | 2900 | 1.63 | 3990.83 | G300E | 108750966.67 | 853.3 | G300E | 0 | 0
629 | Story19 | C4 | 32 MPa RC Column (75 cm x 75 cm) | Column | 32MPa | Concrete Rectangular | 750 | 750 | 5625 | 2900 | 1.63 | 3990.83 | G300E | 52420400 | 411.31 | G300E | 0 | 0
630 | Story19 | C40 | 32 MPa RC Column (75 cm x 75 cm) | Column | 32MPa | Concrete Rectangular | 750 | 750 | 5625 | 2900 | 1.63 | 3990.83 | G300E | 52403000 | 411.17 | G300E | 0 | 0
631 | Story19 | C41 | 32 MPa RC Column (75 cm x 75 cm) | Column | 32MPa | Concrete Rectangular | 750 | 750 | 5625 | 2900 | 1.63 | 3990.83 | G300E | 50564400 | 396.75 | G300E | 0 | 0
632 | Story19 | C42 | 32 MPa RC Column (75 cm x 75 cm) | Column | 32MPa | Concrete Rectangular | 750 | 750 | 5625 | 2900 | 1.63 | 3990.83 | G300E | 112106266.67 | 879.63 | G300E | 0 | 0
633 | Story19 | C43 | 32 MPa RC Column (75 cm x 75 cm) | Column | 32MPa | Concrete Rectangular | 750 | 750 | 5625 | 2900 | 1.63 | 3990.83 | G300E | 110577966.67 | 867.64 | G300E | 0 | 0
634 | Story19 | C44 | 32 MPa RC Column (75 cm x 75 cm) | Column | 32MPa | Concrete Rectangular | 750 | 750 | 5625 | 2900 | 1.63 | 3990.83 | G300E | 71745033.33 | 562.94 | G300E | 0 | 0
635 | Story19 | C45 | 32 MPa RC Column (75 cm x 75 cm) | Column | 32MPa | Concrete Rectangular | 750 | 750 | 5625 | 2900 | 1.63 | 3990.83 | G300E | 71648366.67 | 562.18 | G300E | 0 | 0
636 | Story19 | C46 | 32 MPa RC Column (75 cm x 75 cm) | Column | 32MPa | Concrete Rectangular | 750 | 750 | 5625 | 2900 | 1.63 | 3990.83 | G300E | 110727800 | 868.81 | G300E | 0 | 0
637 | Story19 | C47 | 32 MPa RC Column (75 cm x 75 cm) | Column | 32MPa | Concrete Rectangular | 750 | 750 | 5625 | 2900 | 1.63 | 3990.83 | G300E | 112088866.67 | 879.49 | G300E | 0 | 0
638 | Story19 | C48 | 32 MPa RC Column (75 cm x 75 cm) | Column | 32MPa | Concrete Rectangular | 750 | 750 | 5625 | 2900 | 1.63 | 3990.83 | G300E | 50518000 | 396.38 | G300E | 0 | 0
639 | Story19 | C49 | 32 MPa RC Column (75 cm x 75 cm) | Column | 32MPa | Concrete Rectangular | 750 | 750 | 5625 | 2900 | 1.63 | 3990.83 | G300E | 36284800 | 284.7 | G300E | 0 | 0
640 | Story19 | C5 | 32 MPa RC Column (75 cm x 75 cm) | Column | 32MPa | Concrete Rectangular | 750 | 750 | 5625 | 2900 | 1.63 | 3990.83 | G300E | 52420400 | 411.31 | G300E | 0 | 0
641 | Story19 | C50 | 32 MPa RC Column (75 cm x 75 cm) | Column | 32MPa | Concrete Rectangular | 750 | 750 | 5625 | 2900 | 1.63 | 3990.83 | G300E | 96364100 | 756.11 | G300E | 0 | 0
642 | Story19 | C51 | 32 MPa RC Column (75 cm x 75 cm) | Column | 32MPa | Concrete Rectangular | 750 | 750 | 5625 | 2900 | 1.63 | 3990.83 | G300E | 112104333.33 | 879.61 | G300E | 0 | 0
643 | Story19 | C52 | 32 MPa RC Column (75 cm x 75 cm) | Column | 32MPa | Concrete Rectangular | 750 | 750 | 5625 | 2900 | 1.63 | 3990.83 | G300E | 108784800 | 853.57 | G300E | 0 | 0
644 | Story19 | C53 | 32 MPa RC Column (75 cm x 75 cm) | Column | 32MPa | Concrete Rectangular | 750 | 750 | 5625 | 2900 | 1.63 | 3990.83 | G300E | 108744200 | 853.25 | G300E | 0 | 0
645 | Story19 | C54 | 32 MPa RC Column (75 cm x 75 cm) | Column | 32MPa | Concrete Rectangular | 750 | 750 | 5625 | 2900 | 1.63 | 3990.83 | G300E | 112082100 | 879.44 | G300E | 0 | 0
646 | Story19 | C55 | 32 MPa RC Column (75 cm x 75 cm) | Column | 32MPa | Concrete Rectangular | 750 | 750 | 5625 | 2900 | 1.63 | 3990.83 | G300E | 96481066.67 | 757.03 | G300E | 0 | 0
647 | Story19 | C56 | 32 MPa RC Column (75 cm x 75 cm) | Column | 32MPa | Concrete Rectangular | 750 | 750 | 5625 | 2900 | 1.63 | 3990.83 | G300E | 36264500 | 284.54 | G300E | 0 | 0
648 | Story19 | C57 | 32 MPa RC Column (75 cm x 75 cm) | Column | 32MPa | Concrete Rectangular | 750 | 750 | 5625 | 2900 | 1.63 | 3990.83 | G300E | 16312500 | 127.99 | G300E | 0 | 0
649 | Story19 | C58 | 32 MPa RC Column (75 cm x 75 cm) | Column | 32MPa | Concrete Rectangular | 750 | 750 | 5625 | 2900 | 1.63 | 3990.83 | G300E | 36292533.33 | 284.76 | G300E | 0 | 0
650 | Story19 | C59 | 32 MPa RC Column (75 cm x 75 cm) | Column | 32MPa | Concrete Rectangular | 750 | 750 | 5625 | 2900 | 1.63 | 3990.83 | G300E | 50572133.33 | 396.81 | G300E | 0 | 0
651 | Story19 | C6 | 32 MPa RC Column (75 cm x 75 cm) | Column | 32MPa | Concrete Rectangular | 750 | 750 | 5625 | 2900 | 1.63 | 3990.83 | G300E | 50564400 | 396.75 | G300E | 0 | 0
652 | Story19 | C60 | 32 MPa RC Column (75 cm x 75 cm) | Column | 32MPa | Concrete Rectangular | 750 | 750 | 5625 | 2900 | 1.63 | 3990.83 | G300E | 52421366.67 | 411.32 | G300E | 0 | 0
653 | Story19 | C61 | 32 MPa RC Column (75 cm x 75 cm) | Column | 32MPa | Concrete Rectangular | 750 | 750 | 5625 | 2900 | 1.63 | 3990.83 | G300E | 52403000 | 411.17 | G300E | 0 | 0
654 | Story19 | C62 | 32 MPa RC Column (75 cm x 75 cm) | Column | 32MPa | Concrete Rectangular | 750 | 750 | 5625 | 2900 | 1.63 | 3990.83 | G300E | 50516066.67 | 396.37 | G300E | 0 | 0
655 | Story19 | C63 | 32 MPa RC Column (75 cm x 75 cm) | Column | 32MPa | Concrete Rectangular | 750 | 750 | 5625 | 2900 | 1.63 | 3990.83 | G300E | 36254833.33 | 284.47 | G300E | 0 | 0
656 | Story19 | C64 | 32 MPa RC Column (75 cm x 75 cm) | Column | 32MPa | Concrete Rectangular | 750 | 750 | 5625 | 2900 | 1.63 | 3990.83 | G300E | 16312500 | 127.99 | G300E | 0 | 0
657 | Story19 | C7 | 32 MPa RC Column (75 cm x 75 cm) | Column | 32MPa | Concrete Rectangular | 750 | 750 | 5625 | 2900 | 1.63 | 3990.83 | G300E | 36283833.33 | 284.7 | G300E | 0 | 0
658 | Story19 | C8 | 32 MPa RC Column (75 cm x 75 cm) | Column | 32MPa | Concrete Rectangular | 750 | 750 | 5625 | 2900 | 1.63 | 3990.83 | G300E | 16312500 | 127.99 | G300E | 0 | 0
659 | Story19 | C9 | 32 MPa RC Column (75 cm x 75 cm) | Column | 32MPa | Concrete Rectangular | 750 | 750 | 5625 | 2900 | 1.63 | 3990.83 | G300E | 36283833.33 | 284.7 | G300E | 0 | 0
660 | Story2 | C1 | 32 MPa RC Column (100 cm x 100 cm) | Column | 32MPa | Concrete Rectangular | 1000 | 1000 | 10000 | 3075 | 3.08 | 7522.94 | G300E | 30750000 | 241.28 | G300E | 0 | 0
661 | Story2 | C10 | 32 MPa RC Column (100 cm x 100 cm) | Column | 32MPa | Concrete Rectangular | 1000 | 1000 | 10000 | 3075 | 3.08 | 7522.94 | G300E | 204289675 | 1602.93 | G300E | 0 | 0
662 | Story2 | C11 | 32 MPa RC Column (100 cm x 100 cm) | Column | 32MPa | Concrete Rectangular | 1000 | 1000 | 10000 | 3075 | 3.08 | 7522.94 | G300E | 223491000 | 1753.59 | G300E | 0 | 0
663 | Story2 | C12 | 32 MPa RC Column (100 cm x 100 cm) | Column | 32MPa | Concrete Rectangular | 1000 | 1000 | 10000 | 3075 | 3.08 | 7522.94 | G300E | 219516050 | 1722.4 | G300E | 0 | 0
664 | Story2 | C13 | 32 MPa RC Column (100 cm x 100 cm) | Column | 32MPa | Concrete Rectangular | 1000 | 1000 | 10000 | 3075 | 3.08 | 7522.94 | G300E | 219514000 | 1722.39 | G300E | 0 | 0
665 | Story2 | C14 | 32 MPa RC Column (100 cm x 100 cm) | Column | 32MPa | Concrete Rectangular | 1000 | 1000 | 10000 | 3075 | 3.08 | 7522.94 | G300E | 223488950 | 1753.58 | G300E | 0 | 0
666 | Story2 | C15 | 32 MPa RC Column (100 cm x 100 cm) | Column | 32MPa | Concrete Rectangular | 1000 | 1000 | 10000 | 3075 | 3.08 | 7522.94 | G300E | 204291725 | 1602.95 | G300E | 0 | 0
667 | Story2 | C16 | 32 MPa RC Column (100 cm x 100 cm) | Column | 32MPa | Concrete Rectangular | 1000 | 1000 | 10000 | 3075 | 3.08 | 7522.94 | G300E | 62291300 | 488.76 | G300E | 0 | 0
668 | Story2 | C17 | 32 MPa RC Column (100 cm x 100 cm) | Column | 32MPa | Concrete Rectangular | 1000 | 1000 | 10000 | 3075 | 3.08 | 7522.94 | G300E | 81045725 | 635.91 | G300E | 0 | 0
669 | Story2 | C18 | 32 MPa RC Column (100 cm x 100 cm) | Column | 32MPa | Concrete Rectangular | 1000 | 1000 | 10000 | 3075 | 3.08 | 7522.94 | G300E | 223491000 | 1753.59 | G300E | 0 | 0
670 | Story2 | C19 | 32 MPa RC Column (100 cm x 100 cm) | Column | 32MPa | Concrete Rectangular | 1000 | 1000 | 10000 | 3075 | 3.08 | 7522.94 | G300E | 223341350 | 1752.42 | G300E | 0 | 0
671 | Story2 | C2 | 32 MPa RC Column (100 cm x 100 cm) | Column | 32MPa | Concrete Rectangular | 1000 | 1000 | 10000 | 3075 | 3.08 | 7522.94 | G300E | 62277975 | 488.66 | G300E | 0 | 0
672 | Story2 | C20 | 32 MPa RC Column (100 cm x 100 cm) | Column | 32MPa | Concrete Rectangular | 1000 | 1000 | 10000 | 3075 | 3.08 | 7522.94 | G300E | 172709425 | 1355.14 | G300E | 0 | 0
673 | Story2 | C21 | 32 MPa RC Column (100 cm x 100 cm) | Column | 32MPa | Concrete Rectangular | 1000 | 1000 | 10000 | 3075 | 3.08 | 7522.94 | G300E | 172699175 | 1355.06 | G300E | 0 | 0
674 | Story2 | C22 | 32 MPa RC Column (100 cm x 100 cm) | Column | 32MPa | Concrete Rectangular | 1000 | 1000 | 10000 | 3075 | 3.08 | 7522.94 | G300E | 223333150 | 1752.35 | G300E | 0 | 0
675 | Story2 | C23 | 32 MPa RC Column (100 cm x 100 cm) | Column | 32MPa | Concrete Rectangular | 1000 | 1000 | 10000 | 3075 | 3.08 | 7522.94 | G300E | 223487925 | 1753.57 | G300E | 0 | 0
676 | Story2 | C24 | 32 MPa RC Column (100 cm x 100 cm) | Column | 32MPa | Concrete Rectangular | 1000 | 1000 | 10000 | 3075 | 3.08 | 7522.94 | G300E | 81057000 | 636 | G300E | 0 | 0
677 | Story2 | C25 | 32 MPa RC Column (100 cm x 100 cm) | Column | 32MPa | Concrete Rectangular | 1000 | 1000 | 10000 | 3075 | 3.08 | 7522.94 | G300E | 83325325 | 653.8 | G300E | 0 | 0
678 | Story2 | C26 | 32 MPa RC Column (100 cm x 100 cm) | Column | 32MPa | Concrete Rectangular | 1000 | 1000 | 10000 | 3075 | 3.08 | 7522.94 | G300E | 219517075 | 1722.41 | G300E | 0 | 0
679 | Story2 | C27 | 32 MPa RC Column (100 cm x 100 cm) | Column | 32MPa | Concrete Rectangular | 1000 | 1000 | 10000 | 3075 | 3.08 | 7522.94 | G300E | 172714550 | 1355.18 | G300E | 0 | 0
680 | Story2 | C3 | 32 MPa RC Column (100 cm x 100 cm) | Column | 32MPa | Concrete Rectangular | 1000 | 1000 | 10000 | 3075 | 3.08 | 7522.94 | G300E | 81045725 | 635.91 | G300E | 0 | 0
681 | Story2 | C30 | 32 MPa RC Column (100 cm x 100 cm) | Column | 32MPa | Concrete Rectangular | 1000 | 1000 | 10000 | 3075 | 3.08 | 7522.94 | G300E | 172673550 | 1354.86 | G300E | 0 | 0
682 | Story2 | C31 | 32 MPa RC Column (100 cm x 100 cm) | Column | 32MPa | Concrete Rectangular | 1000 | 1000 | 10000 | 3075 | 3.08 | 7522.94 | G300E | 219495550 | 1722.24 | G300E | 0 | 0
683 | Story2 | C32 | 32 MPa RC Column (100 cm x 100 cm) | Column | 32MPa | Concrete Rectangular | 1000 | 1000 | 10000 | 3075 | 3.08 | 7522.94 | G300E | 84199650 | 660.66 | G300E | 0 | 0
684 | Story2 | C33 | 32 MPa RC Column (100 cm x 100 cm) | Column | 32MPa | Concrete Rectangular | 1000 | 1000 | 10000 | 3075 | 3.08 | 7522.94 | G300E | 83325325 | 653.8 | G300E | 0 | 0
685 | Story2 | C34 | 32 MPa RC Column (100 cm x 100 cm) | Column | 32MPa | Concrete Rectangular | 1000 | 1000 | 10000 | 3075 | 3.08 | 7522.94 | G300E | 219517075 | 1722.41 | G300E | 0 | 0
686 | Story2 | C35 | 32 MPa RC Column (100 cm x 100 cm) | Column | 32MPa | Concrete Rectangular | 1000 | 1000 | 10000 | 3075 | 3.08 | 7522.94 | G300E | 172718650 | 1355.21 | G300E | 0 | 0
687 | Story2 | C38 | 32 MPa RC Column (100 cm x 100 cm) | Column | 32MPa | Concrete Rectangular | 1000 | 1000 | 10000 | 3075 | 3.08 | 7522.94 | G300E | 172362975 | 1352.42 | G300E | 0 | 0
688 | Story2 | C39 | 32 MPa RC Column (100 cm x 100 cm) | Column | 32MPa | Concrete Rectangular | 1000 | 1000 | 10000 | 3075 | 3.08 | 7522.94 | G300E | 219430975 | 1721.74 | G300E | 0 | 0
689 | Story2 | C4 | 32 MPa RC Column (100 cm x 100 cm) | Column | 32MPa | Concrete Rectangular | 1000 | 1000 | 10000 | 3075 | 3.08 | 7522.94 | G300E | 83323275 | 653.79 | G300E | 0 | 0
690 | Story2 | C40 | 32 MPa RC Column (100 cm x 100 cm) | Column | 32MPa | Concrete Rectangular | 1000 | 1000 | 10000 | 3075 | 3.08 | 7522.94 | G300E | 83307900 | 653.66 | G300E | 0 | 0
691 | Story2 | C41 | 32 MPa RC Column (100 cm x 100 cm) | Column | 32MPa | Concrete Rectangular | 1000 | 1000 | 10000 | 3075 | 3.08 | 7522.94 | G300E | 81047775 | 635.93 | G300E | 0 | 0
692 | Story2 | C42 | 32 MPa RC Column (100 cm x 100 cm) | Column | 32MPa | Concrete Rectangular | 1000 | 1000 | 10000 | 3075 | 3.08 | 7522.94 | G300E | 223491000 | 1753.59 | G300E | 0 | 0
693 | Story2 | C43 | 32 MPa RC Column (100 cm x 100 cm) | Column | 32MPa | Concrete Rectangular | 1000 | 1000 | 10000 | 3075 | 3.08 | 7522.94 | G300E | 223337250 | 1752.39 | G300E | 0 | 0
694 | Story2 | C44 | 32 MPa RC Column (100 cm x 100 cm) | Column | 32MPa | Concrete Rectangular | 1000 | 1000 | 10000 | 3075 | 3.08 | 7522.94 | G300E | 172665350 | 1354.8 | G300E | 0 | 0
695 | Story2 | C45 | 32 MPa RC Column (100 cm x 100 cm) | Column | 32MPa | Concrete Rectangular | 1000 | 1000 | 10000 | 3075 | 3.08 | 7522.94 | G300E | 172318900 | 1352.08 | G300E | 0 | 0
696 | Story2 | C46 | 32 MPa RC Column (100 cm x 100 cm) | Column | 32MPa | Concrete Rectangular | 1000 | 1000 | 10000 | 3075 | 3.08 | 7522.94 | G300E | 223963525 | 1757.3 | G300E | 0 | 0
697 | Story2 | C47 | 32 MPa RC Column (100 cm x 100 cm) | Column | 32MPa | Concrete Rectangular | 1000 | 1000 | 10000 | 3075 | 3.08 | 7522.94 | G300E | 223262425 | 1751.8 | G300E | 0 | 0
698 | Story2 | C48 | 32 MPa RC Column (100 cm x 100 cm) | Column | 32MPa | Concrete Rectangular | 1000 | 1000 | 10000 | 3075 | 3.08 | 7522.94 | G300E | 80981150 | 635.41 | G300E | 0 | 0
699 | Story2 | C49 | 32 MPa RC Column (100 cm x 100 cm) | Column | 32MPa | Concrete Rectangular | 1000 | 1000 | 10000 | 3075 | 3.08 | 7522.94 | G300E | 62281050 | 488.68 | G300E | 0 | 0
700 | Story2 | C5 | 32 MPa RC Column (100 cm x 100 cm) | Column | 32MPa | Concrete Rectangular | 1000 | 1000 | 10000 | 3075 | 3.08 | 7522.94 | G300E | 83323275 | 653.79 | G300E | 0 | 0
701 | Story2 | C50 | 32 MPa RC Column (100 cm x 100 cm) | Column | 32MPa | Concrete Rectangular | 1000 | 1000 | 10000 | 3075 | 3.08 | 7522.94 | G300E | 204291725 | 1602.95 | G300E | 0 | 0
702 | Story2 | C51 | 32 MPa RC Column (100 cm x 100 cm) | Column | 32MPa | Concrete Rectangular | 1000 | 1000 | 10000 | 3075 | 3.08 | 7522.94 | G300E | 223487925 | 1753.57 | G300E | 0 | 0
703 | Story2 | C52 | 32 MPa RC Column (100 cm x 100 cm) | Column | 32MPa | Concrete Rectangular | 1000 | 1000 | 10000 | 3075 | 3.08 | 7522.94 | G300E | 219492475 | 1722.22 | G300E | 0 | 0
704 | Story2 | C53 | 32 MPa RC Column (100 cm x 100 cm) | Column | 32MPa | Concrete Rectangular | 1000 | 1000 | 10000 | 3075 | 3.08 | 7522.94 | G300E | 219424825 | 1721.69 | G300E | 0 | 0
705 | Story2 | C54 | 32 MPa RC Column (100 cm x 100 cm) | Column | 32MPa | Concrete Rectangular | 1000 | 1000 | 10000 | 3075 | 3.08 | 7522.94 | G300E | 223243975 | 1751.66 | G300E | 0 | 0
706 | Story2 | C55 | 32 MPa RC Column (100 cm x 100 cm) | Column | 32MPa | Concrete Rectangular | 1000 | 1000 | 10000 | 3075 | 3.08 | 7522.94 | G300E | 204918000 | 1607.86 | G300E | 0 | 0
707 | Story2 | C56 | 32 MPa RC Column (100 cm x 100 cm) | Column | 32MPa | Concrete Rectangular | 1000 | 1000 | 10000 | 3075 | 3.08 | 7522.94 | G300E | 62009425 | 486.55 | G300E | 0 | 0
708 | Story2 | C57 | 32 MPa RC Column (100 cm x 100 cm) | Column | 32MPa | Concrete Rectangular | 1000 | 1000 | 10000 | 3075 | 3.08 | 7522.94 | G300E | 30750000 | 241.28 | G300E | 0 | 0
709 | Story2 | C58 | 32 MPa RC Column (100 cm x 100 cm) | Column | 32MPa | Concrete Rectangular | 1000 | 1000 | 10000 | 3075 | 3.08 | 7522.94 | G300E | 62291300 | 488.76 | G300E | 0 | 0
710 | Story2 | C59 | 32 MPa RC Column (100 cm x 100 cm) | Column | 32MPa | Concrete Rectangular | 1000 | 1000 | 10000 | 3075 | 3.08 | 7522.94 | G300E | 81057000 | 636 | G300E | 0 | 0
711 | Story2 | C6 | 32 MPa RC Column (100 cm x 100 cm) | Column | 32MPa | Concrete Rectangular | 1000 | 1000 | 10000 | 3075 | 3.08 | 7522.94 | G300E | 81045725 | 635.91 | G300E | 0 | 0
712 | Story2 | C60 | 32 MPa RC Column (100 cm x 100 cm) | Column | 32MPa | Concrete Rectangular | 1000 | 1000 | 10000 | 3075 | 3.08 | 7522.94 | G300E | 83327375 | 653.82 | G300E | 0 | 0
713 | Story2 | C61 | 32 MPa RC Column (100 cm x 100 cm) | Column | 32MPa | Concrete Rectangular | 1000 | 1000 | 10000 | 3075 | 3.08 | 7522.94 | G300E | 83306875 | 653.66 | G300E | 0 | 0
714 | Story2 | C62 | 32 MPa RC Column (100 cm x 100 cm) | Column | 32MPa | Concrete Rectangular | 1000 | 1000 | 10000 | 3075 | 3.08 | 7522.94 | G300E | 80980125 | 635.4 | G300E | 0 | 0
715 | Story2 | C63 | 32 MPa RC Column (100 cm x 100 cm) | Column | 32MPa | Concrete Rectangular | 1000 | 1000 | 10000 | 3075 | 3.08 | 7522.94 | G300E | 61989950 | 486.4 | G300E | 0 | 0
716 | Story2 | C64 | 32 MPa RC Column (100 cm x 100 cm) | Column | 32MPa | Concrete Rectangular | 1000 | 1000 | 10000 | 3075 | 3.08 | 7522.94 | G300E | 30750000 | 241.28 | G300E | 0 | 0
717 | Story2 | C7 | 32 MPa RC Column (100 cm x 100 cm) | Column | 32MPa | Concrete Rectangular | 1000 | 1000 | 10000 | 3075 | 3.08 | 7522.94 | G300E | 62279000 | 488.66 | G300E | 0 | 0
718 | Story2 | C8 | 32 MPa RC Column (100 cm x 100 cm) | Column | 32MPa | Concrete Rectangular | 1000 | 1000 | 10000 | 3075 | 3.08 | 7522.94 | G300E | 30750000 | 241.28 | G300E | 0 | 0
719 | Story2 | C9 | 32 MPa RC Column (100 cm x 100 cm) | Column | 32MPa | Concrete Rectangular | 1000 | 1000 | 10000 | 3075 | 3.08 | 7522.94 | G300E | 62279000 | 488.66 | G300E | 0 | 0
720 | Story20 | C1 | 32 MPa RC Column (75 cm x 75 cm) | Column | 32MPa | Concrete Rectangular | 750 | 750 | 5625 | 2900 | 1.63 | 3990.83 | G300E | 16312500 | 127.99 | G300E | 0 | 0
721 | Story20 | C10 | 32 MPa RC Column (75 cm x 75 cm) | Column | 32MPa | Concrete Rectangular | 750 | 750 | 5625 | 2900 | 1.63 | 3990.83 | G300E | 85087933.33 | 667.63 | G300E | 0 | 0
722 | Story20 | C11 | 32 MPa RC Column (75 cm x 75 cm) | Column | 32MPa | Concrete Rectangular | 750 | 750 | 5625 | 2900 | 1.63 | 3990.83 | G300E | 99027266.67 | 777 | G300E | 0 | 0
723 | Story20 | C12 | 32 MPa RC Column (75 cm x 75 cm) | Column | 32MPa | Concrete Rectangular | 750 | 750 | 5625 | 2900 | 1.63 | 3990.83 | G300E | 96099233.33 | 754.03 | G300E | 0 | 0
724 | Story20 | C13 | 32 MPa RC Column (75 cm x 75 cm) | Column | 32MPa | Concrete Rectangular | 750 | 750 | 5625 | 2900 | 1.63 | 3990.83 | G300E | 96099233.33 | 754.03 | G300E | 0 | 0
725 | Story20 | C14 | 32 MPa RC Column (75 cm x 75 cm) | Column | 32MPa | Concrete Rectangular | 750 | 750 | 5625 | 2900 | 1.63 | 3990.83 | G300E | 99026300 | 777 | G300E | 0 | 0
726 | Story20 | C15 | 32 MPa RC Column (75 cm x 75 cm) | Column | 32MPa | Concrete Rectangular | 750 | 750 | 5625 | 2900 | 1.63 | 3990.83 | G300E | 85087933.33 | 667.63 | G300E | 0 | 0
727 | Story20 | C16 | 32 MPa RC Column (75 cm x 75 cm) | Column | 32MPa | Concrete Rectangular | 750 | 750 | 5625 | 2900 | 1.63 | 3990.83 | G300E | 27306400 | 214.26 | G300E | 0 | 0
728 | Story20 | C17 | 32 MPa RC Column (75 cm x 75 cm) | Column | 32MPa | Concrete Rectangular | 750 | 750 | 5625 | 2900 | 1.63 | 3990.83 | G300E | 41434233.33 | 325.11 | G300E | 0 | 0
729 | Story20 | C18 | 32 MPa RC Column (75 cm x 75 cm) | Column | 32MPa | Concrete Rectangular | 750 | 750 | 5625 | 2900 | 1.63 | 3990.83 | G300E | 99027266.67 | 777 | G300E | 0 | 0
730 | Story20 | C19 | 32 MPa RC Column (75 cm x 75 cm) | Column | 32MPa | Concrete Rectangular | 750 | 750 | 5625 | 2900 | 1.63 | 3990.83 | G300E | 97317233.33 | 763.59 | G300E | 0 | 0
731 | Story20 | C2 | 32 MPa RC Column (75 cm x 75 cm) | Column | 32MPa | Concrete Rectangular | 750 | 750 | 5625 | 2900 | 1.63 | 3990.83 | G300E | 27298666.67 | 214.2 | G300E | 0 | 0
732 | Story20 | C20 | 32 MPa RC Column (75 cm x 75 cm) | Column | 32MPa | Concrete Rectangular | 750 | 750 | 5625 | 2900 | 1.63 | 3990.83 | G300E | 60725033.33 | 476.47 | G300E | 0 | 0
733 | Story20 | C21 | 32 MPa RC Column (75 cm x 75 cm) | Column | 32MPa | Concrete Rectangular | 750 | 750 | 5625 | 2900 | 1.63 | 3990.83 | G300E | 60718266.67 | 476.42 | G300E | 0 | 0
734 | Story20 | C22 | 32 MPa RC Column (75 cm x 75 cm) | Column | 32MPa | Concrete Rectangular | 750 | 750 | 5625 | 2900 | 1.63 | 3990.83 | G300E | 97312400 | 763.55 | G300E | 0 | 0
735 | Story20 | C23 | 32 MPa RC Column (75 cm x 75 cm) | Column | 32MPa | Concrete Rectangular | 750 | 750 | 5625 | 2900 | 1.63 | 3990.83 | G300E | 99026300 | 777 | G300E | 0 | 0
736 | Story20 | C24 | 32 MPa RC Column (75 cm x 75 cm) | Column | 32MPa | Concrete Rectangular | 750 | 750 | 5625 | 2900 | 1.63 | 3990.83 | G300E | 41441966.67 | 325.17 | G300E | 0 | 0
737 | Story20 | C25 | 32 MPa RC Column (75 cm x 75 cm) | Column | 32MPa | Concrete Rectangular | 750 | 750 | 5625 | 2900 | 1.63 | 3990.83 | G300E | 43010866.67 | 337.48 | G300E | 0 | 0
738 | Story20 | C26 | 32 MPa RC Column (75 cm x 75 cm) | Column | 32MPa | Concrete Rectangular | 750 | 750 | 5625 | 2900 | 1.63 | 3990.83 | G300E | 96101166.67 | 754.05 | G300E | 0 | 0
739 | Story20 | C27 | 32 MPa RC Column (75 cm x 75 cm) | Column | 32MPa | Concrete Rectangular | 750 | 750 | 5625 | 2900 | 1.63 | 3990.83 | G300E | 60728900 | 476.5 | G300E | 0 | 0
740 | Story20 | C3 | 32 MPa RC Column (75 cm x 75 cm) | Column | 32MPa | Concrete Rectangular | 750 | 750 | 5625 | 2900 | 1.63 | 3990.83 | G300E | 41434233.33 | 325.11 | G300E | 0 | 0
741 | Story20 | C30 | 32 MPa RC Column (75 cm x 75 cm) | Column | 32MPa | Concrete Rectangular | 750 | 750 | 5625 | 2900 | 1.63 | 3990.83 | G300E | 60699900 | 476.27 | G300E | 0 | 0
742 | Story20 | C31 | 32 MPa RC Column (75 cm x 75 cm) | Column | 32MPa | Concrete Rectangular | 750 | 750 | 5625 | 2900 | 1.63 | 3990.83 | G300E | 96084733.33 | 753.92 | G300E | 0 | 0
743 | Story20 | C32 | 32 MPa RC Column (75 cm x 75 cm) | Column | 32MPa | Concrete Rectangular | 750 | 750 | 5625 | 2900 | 1.63 | 3990.83 | G300E | 43011833.33 | 337.49 | G300E | 0 | 0
744 | Story20 | C33 | 32 MPa RC Column (75 cm x 75 cm) | Column | 32MPa | Concrete Rectangular | 750 | 750 | 5625 | 2900 | 1.63 | 3990.83 | G300E | 43010866.67 | 337.48 | G300E | 0 | 0
745 | Story20 | C34 | 32 MPa RC Column (75 cm x 75 cm) | Column | 32MPa | Concrete Rectangular | 750 | 750 | 5625 | 2900 | 1.63 | 3990.83 | G300E | 96102133.33 | 754.05 | G300E | 0 | 0
746 | Story20 | C35 | 32 MPa RC Column (75 cm x 75 cm) | Column | 32MPa | Concrete Rectangular | 750 | 750 | 5625 | 2900 | 1.63 | 3990.83 | G300E | 60730833.33 | 476.52 | G300E | 0 | 0
747 | Story20 | C38 | 32 MPa RC Column (75 cm x 75 cm) | Column | 32MPa | Concrete Rectangular | 750 | 750 | 5625 | 2900 | 1.63 | 3990.83 | G300E | 60623533.33 | 475.67 | G300E | 0 | 0
748 | Story20 | C39 | 32 MPa RC Column (75 cm x 75 cm) | Column | 32MPa | Concrete Rectangular | 750 | 750 | 5625 | 2900 | 1.63 | 3990.83 | G300E | 96055733.33 | 753.69 | G300E | 0 | 0
749 | Story20 | C4 | 32 MPa RC Column (75 cm x 75 cm) | Column | 32MPa | Concrete Rectangular | 750 | 750 | 5625 | 2900 | 1.63 | 3990.83 | G300E | 43009900 | 337.47 | G300E | 0 | 0
750 | Story20 | C40 | 32 MPa RC Column (75 cm x 75 cm) | Column | 32MPa | Concrete Rectangular | 750 | 750 | 5625 | 2900 | 1.63 | 3990.83 | G300E | 42995400 | 337.36 | G300E | 0 | 0
751 | Story20 | C41 | 32 MPa RC Column (75 cm x 75 cm) | Column | 32MPa | Concrete Rectangular | 750 | 750 | 5625 | 2900 | 1.63 | 3990.83 | G300E | 41434233.33 | 325.11 | G300E | 0 | 0
752 | Story20 | C42 | 32 MPa RC Column (75 cm x 75 cm) | Column | 32MPa | Concrete Rectangular | 750 | 750 | 5625 | 2900 | 1.63 | 3990.83 | G300E | 99028233.33 | 777.01 | G300E | 0 | 0
753 | Story20 | C43 | 32 MPa RC Column (75 cm x 75 cm) | Column | 32MPa | Concrete Rectangular | 750 | 750 | 5625 | 2900 | 1.63 | 3990.83 | G300E | 97315300 | 763.57 | G300E | 0 | 0
754 | Story20 | C44 | 32 MPa RC Column (75 cm x 75 cm) | Column | 32MPa | Concrete Rectangular | 750 | 750 | 5625 | 2900 | 1.63 | 3990.83 | G300E | 60694100 | 476.23 | G300E | 0 | 0
755 | Story20 | C45 | 32 MPa RC Column (75 cm x 75 cm) | Column | 32MPa | Concrete Rectangular | 750 | 750 | 5625 | 2900 | 1.63 | 3990.83 | G300E | 60602266.67 | 475.51 | G300E | 0 | 0
756 | Story20 | C46 | 32 MPa RC Column (75 cm x 75 cm) | Column | 32MPa | Concrete Rectangular | 750 | 750 | 5625 | 2900 | 1.63 | 3990.83 | G300E | 97437100 | 764.53 | G300E | 0 | 0
757 | Story20 | C47 | 32 MPa RC Column (75 cm x 75 cm) | Column | 32MPa | Concrete Rectangular | 750 | 750 | 5625 | 2900 | 1.63 | 3990.83 | G300E | 99013733.33 | 776.9 | G300E | 0 | 0
758 | Story20 | C48 | 32 MPa RC Column (75 cm x 75 cm) | Column | 32MPa | Concrete Rectangular | 750 | 750 | 5625 | 2900 | 1.63 | 3990.83 | G300E | 41395566.67 | 324.8 | G300E | 0 | 0
759 | Story20 | C49 | 32 MPa RC Column (75 cm x 75 cm) | Column | 32MPa | Concrete Rectangular | 750 | 750 | 5625 | 2900 | 1.63 | 3990.83 | G300E | 27300600 | 214.21 | G300E | 0 | 0
760 | Story20 | C5 | 32 MPa RC Column (75 cm x 75 cm) | Column | 32MPa | Concrete Rectangular | 750 | 750 | 5625 | 2900 | 1.63 | 3990.83 | G300E | 43009900 | 337.47 | G300E | 0 | 0
761 | Story20 | C50 | 32 MPa RC Column (75 cm x 75 cm) | Column | 32MPa | Concrete Rectangular | 750 | 750 | 5625 | 2900 | 1.63 | 3990.83 | G300E | 85087933.33 | 667.63 | G300E | 0 | 0
762 | Story20 | C51 | 32 MPa RC Column (75 cm x 75 cm) | Column | 32MPa | Concrete Rectangular | 750 | 750 | 5625 | 2900 | 1.63 | 3990.83 | G300E | 99026300 | 777 | G300E | 0 | 0
763 | Story20 | C52 | 32 MPa RC Column (75 cm x 75 cm) | Column | 32MPa | Concrete Rectangular | 750 | 750 | 5625 | 2900 | 1.63 | 3990.83 | G300E | 96083766.67 | 753.91 | G300E | 0 | 0
764 | Story20 | C53 | 32 MPa RC Column (75 cm x 75 cm) | Column | 32MPa | Concrete Rectangular | 750 | 750 | 5625 | 2900 | 1.63 | 3990.83 | G300E | 96049933.33 | 753.64 | G300E | 0 | 0
765 | Story20 | C54 | 32 MPa RC Column (75 cm x 75 cm) | Column | 32MPa | Concrete Rectangular | 750 | 750 | 5625 | 2900 | 1.63 | 3990.83 | G300E | 99005033.33 | 776.83 | G300E | 0 | 0
766 | Story20 | C55 | 32 MPa RC Column (75 cm x 75 cm) | Column | 32MPa | Concrete Rectangular | 750 | 750 | 5625 | 2900 | 1.63 | 3990.83 | G300E | 85206833.33 | 668.56 | G300E | 0 | 0
767 | Story20 | C56 | 32 MPa RC Column (75 cm x 75 cm) | Column | 32MPa | Concrete Rectangular | 750 | 750 | 5625 | 2900 | 1.63 | 3990.83 | G300E | 27289966.67 | 214.13 | G300E | 0 | 0
768 | Story20 | C57 | 32 MPa RC Column (75 cm x 75 cm) | Column | 32MPa | Concrete Rectangular | 750 | 750 | 5625 | 2900 | 1.63 | 3990.83 | G300E | 16312500 | 127.99 | G300E | 0 | 0
769 | Story20 | C58 | 32 MPa RC Column (75 cm x 75 cm) | Column | 32MPa | Concrete Rectangular | 750 | 750 | 5625 | 2900 | 1.63 | 3990.83 | G300E | 27306400 | 214.26 | G300E | 0 | 0
770 | Story20 | C59 | 32 MPa RC Column (75 cm x 75 cm) | Column | 32MPa | Concrete Rectangular | 750 | 750 | 5625 | 2900 | 1.63 | 3990.83 | G300E | 41441966.67 | 325.17 | G300E | 0 | 0
771 | Story20 | C6 | 32 MPa RC Column (75 cm x 75 cm) | Column | 32MPa | Concrete Rectangular | 750 | 750 | 5625 | 2900 | 1.63 | 3990.83 | G300E | 41434233.33 | 325.11 | G300E | 0 | 0
772 | Story20 | C60 | 32 MPa RC Column (75 cm x 75 cm) | Column | 32MPa | Concrete Rectangular | 750 | 750 | 5625 | 2900 | 1.63 | 3990.83 | G300E | 43010866.67 | 337.48 | G300E | 0 | 0
773 | Story20 | C61 | 32 MPa RC Column (75 cm x 75 cm) | Column | 32MPa | Concrete Rectangular | 750 | 750 | 5625 | 2900 | 1.63 | 3990.83 | G300E | 42995400 | 337.36 | G300E | 0 | 0
774 | Story20 | C62 | 32 MPa RC Column (75 cm x 75 cm) | Column | 32MPa | Concrete Rectangular | 750 | 750 | 5625 | 2900 | 1.63 | 3990.83 | G300E | 41393633.33 | 324.79 | G300E | 0 | 0
775 | Story20 | C63 | 32 MPa RC Column (75 cm x 75 cm) | Column | 32MPa | Concrete Rectangular | 750 | 750 | 5625 | 2900 | 1.63 | 3990.83 | G300E | 27282233.33 | 214.07 | G300E | 0 | 0
776 | Story20 | C64 | 32 MPa RC Column (75 cm x 75 cm) | Column | 32MPa | Concrete Rectangular | 750 | 750 | 5625 | 2900 | 1.63 | 3990.83 | G300E | 16312500 | 127.99 | G300E | 0 | 0
777 | Story20 | C7 | 32 MPa RC Column (75 cm x 75 cm) | Column | 32MPa | Concrete Rectangular | 750 | 750 | 5625 | 2900 | 1.63 | 3990.83 | G300E | 27299633.33 | 214.2 | G300E | 0 | 0
778 | Story20 | C8 | 32 MPa RC Column (75 cm x 75 cm) | Column | 32MPa | Concrete Rectangular | 750 | 750 | 5625 | 2900 | 1.63 | 3990.83 | G300E | 16312500 | 127.99 | G300E | 0 | 0
779 | Story20 | C9 | 32 MPa RC Column (75 cm x 75 cm) | Column | 32MPa | Concrete Rectangular | 750 | 750 | 5625 | 2900 | 1.63 | 3990.83 | G300E | 27298666.67 | 214.2 | G300E | 0 | 0
780 | Story21 | C1 | 32 MPa RC Column (70 cm x 70 cm) | Column | 32MPa | Concrete Rectangular | 700 | 700 | 4900 | 2900 | 1.42 | 3476.45 | G300E | 14210000 | 111.5 | G300E | 0 | 0
781 | Story21 | C10 | 32 MPa RC Column (70 cm x 70 cm) | Column | 32MPa | Concrete Rectangular | 700 | 700 | 4900 | 2900 | 1.42 | 3476.45 | G300E | 94713033.33 | 743.15 | G300E | 0 | 0
782 | Story21 | C11 | 32 MPa RC Column (70 cm x 70 cm) | Column | 32MPa | Concrete Rectangular | 700 | 700 | 4900 | 2900 | 1.42 | 3476.45 | G300E | 108489966.67 | 851.25 | G300E | 0 | 0
783 | Story21 | C12 | 32 MPa RC Column (70 cm x 70 cm) | Column | 32MPa | Concrete Rectangular | 700 | 700 | 4900 | 2900 | 1.42 | 3476.45 | G300E | 105656666.67 | 829.02 | G300E | 0 | 0
784 | Story21 | C13 | 32 MPa RC Column (70 cm x 70 cm) | Column | 32MPa | Concrete Rectangular | 700 | 700 | 4900 | 2900 | 1.42 | 3476.45 | G300E | 105656666.67 | 829.02 | G300E | 0 | 0
785 | Story21 | C14 | 32 MPa RC Column (70 cm x 70 cm) | Column | 32MPa | Concrete Rectangular | 700 | 700 | 4900 | 2900 | 1.42 | 3476.45 | G300E | 108489966.67 | 851.25 | G300E | 0 | 0
786 | Story21 | C15 | 32 MPa RC Column (70 cm x 70 cm) | Column | 32MPa | Concrete Rectangular | 700 | 700 | 4900 | 2900 | 1.42 | 3476.45 | G300E | 94714966.67 | 743.17 | G300E | 0 | 0
787 | Story21 | C16 | 32 MPa RC Column (70 cm x 70 cm) | Column | 32MPa | Concrete Rectangular | 700 | 700 | 4900 | 2900 | 1.42 | 3476.45 | G300E | 39821833.33 | 312.46 | G300E | 0 | 0
788 | Story21 | C17 | 32 MPa RC Column (70 cm x 70 cm) | Column | 32MPa | Concrete Rectangular | 700 | 700 | 4900 | 2900 | 1.42 | 3476.45 | G300E | 53536900 | 420.07 | G300E | 0 | 0
789 | Story21 | C18 | 32 MPa RC Column (70 cm x 70 cm) | Column | 32MPa | Concrete Rectangular | 700 | 700 | 4900 | 2900 | 1.42 | 3476.45 | G300E | 108492866.67 | 851.28 | G300E | 0 | 0
790 | Story21 | C19 | 32 MPa RC Column (70 cm x 70 cm) | Column | 32MPa | Concrete Rectangular | 700 | 700 | 4900 | 2900 | 1.42 | 3476.45 | G300E | 106561466.67 | 836.12 | G300E | 0 | 0
791 | Story21 | C2 | 32 MPa RC Column (70 cm x 70 cm) | Column | 32MPa | Concrete Rectangular | 700 | 700 | 4900 | 2900 | 1.42 | 3476.45 | G300E | 39814100 | 312.4 | G300E | 0 | 0
792 | Story21 | C20 | 32 MPa RC Column (70 cm x 70 cm) | Column | 32MPa | Concrete Rectangular | 700 | 700 | 4900 | 2900 | 1.42 | 3476.45 | G300E | 70858600 | 555.98 | G300E | 0 | 0
793 | Story21 | C21 | 32 MPa RC Column (70 cm x 70 cm) | Column | 32MPa | Concrete Rectangular | 700 | 700 | 4900 | 2900 | 1.42 | 3476.45 | G300E | 70851833.33 | 555.93 | G300E | 0 | 0
794 | Story21 | C22 | 32 MPa RC Column (70 cm x 70 cm) | Column | 32MPa | Concrete Rectangular | 700 | 700 | 4900 | 2900 | 1.42 | 3476.45 | G300E | 106557600 | 836.09 | G300E | 0 | 0
795 | Story21 | C23 | 32 MPa RC Column (70 cm x 70 cm) | Column | 32MPa | Concrete Rectangular | 700 | 700 | 4900 | 2900 | 1.42 | 3476.45 | G300E | 108489966.67 | 851.25 | G300E | 0 | 0
796 | Story21 | C24 | 32 MPa RC Column (70 cm x 70 cm) | Column | 32MPa | Concrete Rectangular | 700 | 700 | 4900 | 2900 | 1.42 | 3476.45 | G300E | 53542700 | 420.12 | G300E | 0 | 0
797 | Story21 | C25 | 32 MPa RC Column (70 cm x 70 cm) | Column | 32MPa | Concrete Rectangular | 700 | 700 | 4900 | 2900 | 1.42 | 3476.45 | G300E | 55072933.33 | 432.12 | G300E | 0 | 0
798 | Story21 | C26 | 32 MPa RC Column (70 cm x 70 cm) | Column | 32MPa | Concrete Rectangular | 700 | 700 | 4900 | 2900 | 1.42 | 3476.45 | G300E | 105658600 | 829.04 | G300E | 0 | 0
799 | Story21 | C27 | 32 MPa RC Column (70 cm x 70 cm) | Column | 32MPa | Concrete Rectangular | 700 | 700 | 4900 | 2900 | 1.42 | 3476.45 | G300E | 70862466.67 | 556.01 | G300E | 0 | 0
800 | Story21 | C3 | 32 MPa RC Column (70 cm x 70 cm) | Column | 32MPa | Concrete Rectangular | 700 | 700 | 4900 | 2900 | 1.42 | 3476.45 | G300E | 53536900 | 420.07 | G300E | 0 | 0
801 | Story21 | C30 | 32 MPa RC Column (70 cm x 70 cm) | Column | 32MPa | Concrete Rectangular | 700 | 700 | 4900 | 2900 | 1.42 | 3476.45 | G300E | 70834433.33 | 555.79 | G300E | 0 | 0
802 | Story21 | C31 | 32 MPa RC Column (70 cm x 70 cm) | Column | 32MPa | Concrete Rectangular | 700 | 700 | 4900 | 2900 | 1.42 | 3476.45 | G300E | 105642166.67 | 828.91 | G300E | 0 | 0
803 | Story21 | C32 | 32 MPa RC Column (70 cm x 70 cm) | Column | 32MPa | Concrete Rectangular | 700 | 700 | 4900 | 2900 | 1.42 | 3476.45 | G300E | 55074866.67 | 432.14 | G300E | 0 | 0
804 | Story21 | C33 | 32 MPa RC Column (70 cm x 70 cm) | Column | 32MPa | Concrete Rectangular | 700 | 700 | 4900 | 2900 | 1.42 | 3476.45 | G300E | 55072933.33 | 432.12 | G300E | 0 | 0
805 | Story21 | C34 | 32 MPa RC Column (70 cm x 70 cm) | Column | 32MPa | Concrete Rectangular | 700 | 700 | 4900 | 2900 | 1.42 | 3476.45 | G300E | 105659566.67 | 829.04 | G300E | 0 | 0
806 | Story21 | C35 | 32 MPa RC Column (70 cm x 70 cm) | Column | 32MPa | Concrete Rectangular | 700 | 700 | 4900 | 2900 | 1.42 | 3476.45 | G300E | 70864400 | 556.03 | G300E | 0 | 0
807 | Story21 | C38 | 32 MPa RC Column (70 cm x 70 cm) | Column | 32MPa | Concrete Rectangular | 700 | 700 | 4900 | 2900 | 1.42 | 3476.45 | G300E | 70760000 | 555.21 | G300E | 0 | 0
808 | Story21 | C39 | 32 MPa RC Column (70 cm x 70 cm) | Column | 32MPa | Concrete Rectangular | 700 | 700 | 4900 | 2900 | 1.42 | 3476.45 | G300E | 105613166.67 | 828.68 | G300E | 0 | 0
809 | Story21 | C4 | 32 MPa RC Column (70 cm x 70 cm) | Column | 32MPa | Concrete Rectangular | 700 | 700 | 4900 | 2900 | 1.42 | 3476.45 | G300E | 55071966.67 | 432.12 | G300E | 0 | 0
810 | Story21 | C40 | 32 MPa RC Column (70 cm x 70 cm) | Column | 32MPa | Concrete Rectangular | 700 | 700 | 4900 | 2900 | 1.42 | 3476.45 | G300E | 55057466.67 | 432 | G300E | 0 | 0
811 | Story21 | C41 | 32 MPa RC Column (70 cm x 70 cm) | Column | 32MPa | Concrete Rectangular | 700 | 700 | 4900 | 2900 | 1.42 | 3476.45 | G300E | 53536900 | 420.07 | G300E | 0 | 0
812 | Story21 | C42 | 32 MPa RC Column (70 cm x 70 cm) | Column | 32MPa | Concrete Rectangular | 700 | 700 | 4900 | 2900 | 1.42 | 3476.45 | G300E | 108492866.67 | 851.28 | G300E | 0 | 0
813 | Story21 | C43 | 32 MPa RC Column (70 cm x 70 cm) | Column | 32MPa | Concrete Rectangular | 700 | 700 | 4900 | 2900 | 1.42 | 3476.45 | G300E | 106560500 | 836.11 | G300E | 0 | 0
814 | Story21 | C44 | 32 MPa RC Column (70 cm x 70 cm) | Column | 32MPa | Concrete Rectangular | 700 | 700 | 4900 | 2900 | 1.42 | 3476.45 | G300E | 70829600 | 555.76 | G300E | 0 | 0
815 | Story21 | C45 | 32 MPa RC Column (70 cm x 70 cm) | Column | 32MPa | Concrete Rectangular | 700 | 700 | 4900 | 2900 | 1.42 | 3476.45 | G300E | 70740666.67 | 555.06 | G300E | 0 | 0
816 | Story21 | C46 | 32 MPa RC Column (70 cm x 70 cm) | Column | 32MPa | Concrete Rectangular | 700 | 700 | 4900 | 2900 | 1.42 | 3476.45 | G300E | 106676500 | 837.02 | G300E | 0 | 0
817 | Story21 | C47 | 32 MPa RC Column (70 cm x 70 cm) | Column | 32MPa | Concrete Rectangular | 700 | 700 | 4900 | 2900 | 1.42 | 3476.45 | G300E | 108482233.33 | 851.19 | G300E | 0 | 0
818 | Story21 | C48 | 32 MPa RC Column (70 cm x 70 cm) | Column | 32MPa | Concrete Rectangular | 700 | 700 | 4900 | 2900 | 1.42 | 3476.45 | G300E | 53499200 | 419.77 | G300E | 0 | 0
819 | Story21 | C49 | 32 MPa RC Column (70 cm x 70 cm) | Column | 32MPa | Concrete Rectangular | 700 | 700 | 4900 | 2900 | 1.42 | 3476.45 | G300E | 39816033.33 | 312.41 | G300E | 0 | 0
820 | Story21 | C5 | 32 MPa RC Column (70 cm x 70 cm) | Column | 32MPa | Concrete Rectangular | 700 | 700 | 4900 | 2900 | 1.42 | 3476.45 | G300E | 55071966.67 | 432.12 | G300E | 0 | 0
821 | Story21 | C50 | 32 MPa RC Column (70 cm x 70 cm) | Column | 32MPa | Concrete Rectangular | 700 | 700 | 4900 | 2900 | 1.42 | 3476.45 | G300E | 94714966.67 | 743.17 | G300E | 0 | 0
822 | Story21 | C51 | 32 MPa RC Column (70 cm x 70 cm) | Column | 32MPa | Concrete Rectangular | 700 | 700 | 4900 | 2900 | 1.42 | 3476.45 | G300E | 108489966.67 | 851.25 | G300E | 0 | 0
823 | Story21 | C52 | 32 MPa RC Column (70 cm x 70 cm) | Column | 32MPa | Concrete Rectangular | 700 | 700 | 4900 | 2900 | 1.42 | 3476.45 | G300E | 105640233.33 | 828.89 | G300E | 0 | 0
824 | Story21 | C53 | 32 MPa RC Column (70 cm x 70 cm) | Column | 32MPa | Concrete Rectangular | 700 | 700 | 4900 | 2900 | 1.42 | 3476.45 | G300E | 105608333.33 | 828.64 | G300E | 0 | 0
825 | Story21 | C54 | 32 MPa RC Column (70 cm x 70 cm) | Column | 32MPa | Concrete Rectangular | 700 | 700 | 4900 | 2900 | 1.42 | 3476.45 | G300E | 108476433.33 | 851.15 | G300E | 0 | 0
826 | Story21 | C55 | 32 MPa RC Column (70 cm x 70 cm) | Column | 32MPa | Concrete Rectangular | 700 | 700 | 4900 | 2900 | 1.42 | 3476.45 | G300E | 94830000 | 744.07 | G300E | 0 | 0
827 | Story21 | C56 | 32 MPa RC Column (70 cm x 70 cm) | Column | 32MPa | Concrete Rectangular | 700 | 700 | 4900 | 2900 | 1.42 | 3476.45 | G300E | 39808300 | 312.35 | G300E | 0 | 0
828 | Story21 | C57 | 32 MPa RC Column (70 cm x 70 cm) | Column | 32MPa | Concrete Rectangular | 700 | 700 | 4900 | 2900 | 1.42 | 3476.45 | G300E | 14210000 | 111.5 | G300E | 0 | 0
829 | Story21 | C58 | 32 MPa RC Column (70 cm x 70 cm) | Column | 32MPa | Concrete Rectangular | 700 | 700 | 4900 | 2900 | 1.42 | 3476.45 | G300E | 39822800 | 312.46 | G300E | 0 | 0
830 | Story21 | C59 | 32 MPa RC Column (70 cm x 70 cm) | Column | 32MPa | Concrete Rectangular | 700 | 700 | 4900 | 2900 | 1.42 | 3476.45 | G300E | 53542700 | 420.12 | G300E | 0 | 0
831 | Story21 | C6 | 32 MPa RC Column (70 cm x 70 cm) | Column | 32MPa | Concrete Rectangular | 700 | 700 | 4900 | 2900 | 1.42 | 3476.45 | G300E | 53536900 | 420.07 | G300E | 0 | 0
832 | Story21 | C60 | 32 MPa RC Column (70 cm x 70 cm) | Column | 32MPa | Concrete Rectangular | 700 | 700 | 4900 | 2900 | 1.42 | 3476.45 | G300E | 55073900 | 432.13 | G300E | 0 | 0
833 | Story21 | C61 | 32 MPa RC Column (70 cm x 70 cm) | Column | 32MPa | Concrete Rectangular | 700 | 700 | 4900 | 2900 | 1.42 | 3476.45 | G300E | 55057466.67 | 432 | G300E | 0 | 0
834 | Story21 | C62 | 32 MPa RC Column (70 cm x 70 cm) | Column | 32MPa | Concrete Rectangular | 700 | 700 | 4900 | 2900 | 1.42 | 3476.45 | G300E | 53497266.67 | 419.76 | G300E | 0 | 0
835 | Story21 | C63 | 32 MPa RC Column (70 cm x 70 cm) | Column | 32MPa | Concrete Rectangular | 700 | 700 | 4900 | 2900 | 1.42 | 3476.45 | G300E | 39800566.67 | 312.29 | G300E | 0 | 0
836 | Story21 | C64 | 32 MPa RC Column (70 cm x 70 cm) | Column | 32MPa | Concrete Rectangular | 700 | 700 | 4900 | 2900 | 1.42 | 3476.45 | G300E | 14210000 | 111.5 | G300E | 0 | 0
837 | Story21 | C7 | 32 MPa RC Column (70 cm x 70 cm) | Column | 32MPa | Concrete Rectangular | 700 | 700 | 4900 | 2900 | 1.42 | 3476.45 | G300E | 39815066.67 | 312.4 | G300E | 0 | 0
838 | Story21 | C8 | 32 MPa RC Column (70 cm x 70 cm) | Column | 32MPa | Concrete Rectangular | 700 | 700 | 4900 | 2900 | 1.42 | 3476.45 | G300E | 14210000 | 111.5 | G300E | 0 | 0
839 | Story21 | C9 | 32 MPa RC Column (70 cm x 70 cm) | Column | 32MPa | Concrete Rectangular | 700 | 700 | 4900 | 2900 | 1.42 | 3476.45 | G300E | 39814100 | 312.4 | G300E | 0 | 0
840 | Story22 | C1 | 32 MPa RC Column (70 cm x 70 cm) | Column | 32MPa | Concrete Rectangular | 700 | 700 | 4900 | 2900 | 1.42 | 3476.45 | G300E | 14210000 | 111.5 | G300E | 0 | 0
841 | Story22 | C10 | 32 MPa RC Column (70 cm x 70 cm) | Column | 32MPa | Concrete Rectangular | 700 | 700 | 4900 | 2900 | 1.42 | 3476.45 | G300E | 82817233.33 | 649.81 | G300E | 0 | 0
842 | Story22 | C11 | 32 MPa RC Column (70 cm x 70 cm) | Column | 32MPa | Concrete Rectangular | 700 | 700 | 4900 | 2900 | 1.42 | 3476.45 | G300E | 96680200 | 758.59 | G300E | 0 | 0
843 | Story22 | C12 | 32 MPa RC Column (70 cm x 70 cm) | Column | 32MPa | Concrete Rectangular | 700 | 700 | 4900 | 2900 | 1.42 | 3476.45 | G300E | 93680633.33 | 735.05 | G300E | 0 | 0
844 | Story22 | C13 | 32 MPa RC Column (70 cm x 70 cm) | Column | 32MPa | Concrete Rectangular | 700 | 700 | 4900 | 2900 | 1.42 | 3476.45 | G300E | 93678700 | 735.04 | G300E | 0 | 0
845 | Story22 | C14 | 32 MPa RC Column (70 cm x 70 cm) | Column | 32MPa | Concrete Rectangular | 700 | 700 | 4900 | 2900 | 1.42 | 3476.45 | G300E | 96680200 | 758.59 | G300E | 0 | 0
846 | Story22 | C15 | 32 MPa RC Column (70 cm x 70 cm) | Column | 32MPa | Concrete Rectangular | 700 | 700 | 4900 | 2900 | 1.42 | 3476.45 | G300E | 82820133.33 | 649.84 | G300E | 0 | 0
847 | Story22 | C16 | 32 MPa RC Column (70 cm x 70 cm) | Column | 32MPa | Concrete Rectangular | 700 | 700 | 4900 | 2900 | 1.42 | 3476.45 | G300E | 31403133.33 | 246.4 | G300E | 0 | 0
848 | Story22 | C17 | 32 MPa RC Column (70 cm x 70 cm) | Column | 32MPa | Concrete Rectangular | 700 | 700 | 4900 | 2900 | 1.42 | 3476.45 | G300E | 44042300 | 345.57 | G300E | 0 | 0
849 | Story22 | C18 | 32 MPa RC Column (70 cm x 70 cm) | Column | 32MPa | Concrete Rectangular | 700 | 700 | 4900 | 2900 | 1.42 | 3476.45 | G300E | 96680200 | 758.59 | G300E | 0 | 0
850 | Story22 | C19 | 32 MPa RC Column (70 cm x 70 cm) | Column | 32MPa | Concrete Rectangular | 700 | 700 | 4900 | 2900 | 1.42 | 3476.45 | G300E | 94268366.67 | 739.66 | G300E | 0 | 0
851 | Story22 | C2 | 32 MPa RC Column (70 cm x 70 cm) | Column | 32MPa | Concrete Rectangular | 700 | 700 | 4900 | 2900 | 1.42 | 3476.45 | G300E | 31395400 | 246.34 | G300E | 0 | 0
852 | Story22 | C20 | 32 MPa RC Column (70 cm x 70 cm) | Column | 32MPa | Concrete Rectangular | 700 | 700 | 4900 | 2900 | 1.42 | 3476.45 | G300E | 59595966.67 | 467.61 | G300E | 0 | 0
853 | Story22 | C21 | 32 MPa RC Column (70 cm x 70 cm) | Column | 32MPa | Concrete Rectangular | 700 | 700 | 4900 | 2900 | 1.42 | 3476.45 | G300E | 59591133.33 | 467.57 | G300E | 0 | 0
854 | Story22 | C22 | 32 MPa RC Column (70 cm x 70 cm) | Column | 32MPa | Concrete Rectangular | 700 | 700 | 4900 | 2900 | 1.42 | 3476.45 | G300E | 94262566.67 | 739.62 | G300E | 0 | 0
855 | Story22 | C23 | 32 MPa RC Column (70 cm x 70 cm) | Column | 32MPa | Concrete Rectangular | 700 | 700 | 4900 | 2900 | 1.42 | 3476.45 | G300E | 96679233.33 | 758.58 | G300E | 0 | 0
856 | Story22 | C24 | 32 MPa RC Column (70 cm x 70 cm) | Column | 32MPa | Concrete Rectangular | 700 | 700 | 4900 | 2900 | 1.42 | 3476.45 | G300E | 44049066.67 | 345.63 | G300E | 0 | 0
857 | Story22 | C25 | 32 MPa RC Column (70 cm x 70 cm) | Column | 32MPa | Concrete Rectangular | 700 | 700 | 4900 | 2900 | 1.42 | 3476.45 | G300E | 45564800 | 357.52 | G300E | 0 | 0
858 | Story22 | C26 | 32 MPa RC Column (70 cm x 70 cm) | Column | 32MPa | Concrete Rectangular | 700 | 700 | 4900 | 2900 | 1.42 | 3476.45 | G300E | 93681600 | 735.06 | G300E | 0 | 0
859 | Story22 | C27 | 32 MPa RC Column (70 cm x 70 cm) | Column | 32MPa | Concrete Rectangular | 700 | 700 | 4900 | 2900 | 1.42 | 3476.45 | G300E | 59598866.67 | 467.63 | G300E | 0 | 0
860 | Story22 | C3 | 32 MPa RC Column (70 cm x 70 cm) | Column | 32MPa | Concrete Rectangular | 700 | 700 | 4900 | 2900 | 1.42 | 3476.45 | G300E | 44042300 | 345.57 | G300E | 0 | 0
861 | Story22 | C30 | 32 MPa RC Column (70 cm x 70 cm) | Column | 32MPa | Concrete Rectangular | 700 | 700 | 4900 | 2900 | 1.42 | 3476.45 | G300E | 59574700 | 467.45 | G300E | 0 | 0
862 | Story22 | C31 | 32 MPa RC Column (70 cm x 70 cm) | Column | 32MPa | Concrete Rectangular | 700 | 700 | 4900 | 2900 | 1.42 | 3476.45 | G300E | 93664200 | 734.92 | G300E | 0 | 0
863 | Story22 | C32 | 32 MPa RC Column (70 cm x 70 cm) | Column | 32MPa | Concrete Rectangular | 700 | 700 | 4900 | 2900 | 1.42 | 3476.45 | G300E | 45564800 | 357.52 | G300E | 0 | 0
864 | Story22 | C33 | 32 MPa RC Column (70 cm x 70 cm) | Column | 32MPa | Concrete Rectangular | 700 | 700 | 4900 | 2900 | 1.42 | 3476.45 | G300E | 45564800 | 357.52 | G300E | 0 | 0
865 | Story22 | C34 | 32 MPa RC Column (70 cm x 70 cm) | Column | 32MPa | Concrete Rectangular | 700 | 700 | 4900 | 2900 | 1.42 | 3476.45 | G300E | 93681600 | 735.06 | G300E | 0 | 0
866 | Story22 | C35 | 32 MPa RC Column (70 cm x 70 cm) | Column | 32MPa | Concrete Rectangular | 700 | 700 | 4900 | 2900 | 1.42 | 3476.45 | G300E | 59600800 | 467.65 | G300E | 0 | 0
867 | Story22 | C38 | 32 MPa RC Column (70 cm x 70 cm) | Column | 32MPa | Concrete Rectangular | 700 | 700 | 4900 | 2900 | 1.42 | 3476.45 | G300E | 59514766.67 | 466.97 | G300E | 0 | 0
868 | Story22 | C39 | 32 MPa RC Column (70 cm x 70 cm) | Column | 32MPa | Concrete Rectangular | 700 | 700 | 4900 | 2900 | 1.42 | 3476.45 | G300E | 93634233.33 | 734.69 | G300E | 0 | 0
869 | Story22 | C4 | 32 MPa RC Column (70 cm x 70 cm) | Column | 32MPa | Concrete Rectangular | 700 | 700 | 4900 | 2900 | 1.42 | 3476.45 | G300E | 45564800 | 357.52 | G300E | 0 | 0
870 | Story22 | C40 | 32 MPa RC Column (70 cm x 70 cm) | Column | 32MPa | Concrete Rectangular | 700 | 700 | 4900 | 2900 | 1.42 | 3476.45 | G300E | 45549333.33 | 357.4 | G300E | 0 | 0
871 | Story22 | C41 | 32 MPa RC Column (70 cm x 70 cm) | Column | 32MPa | Concrete Rectangular | 700 | 700 | 4900 | 2900 | 1.42 | 3476.45 | G300E | 44043266.67 | 345.58 | G300E | 0 | 0
872 | Story22 | C42 | 32 MPa RC Column (70 cm x 70 cm) | Column | 32MPa | Concrete Rectangular | 700 | 700 | 4900 | 2900 | 1.42 | 3476.45 | G300E | 96680200 | 758.59 | G300E | 0 | 0
873 | Story22 | C43 | 32 MPa RC Column (70 cm x 70 cm) | Column | 32MPa | Concrete Rectangular | 700 | 700 | 4900 | 2900 | 1.42 | 3476.45 | G300E | 94265466.67 | 739.64 | G300E | 0 | 0
874 | Story22 | C44 | 32 MPa RC Column (70 cm x 70 cm) | Column | 32MPa | Concrete Rectangular | 700 | 700 | 4900 | 2900 | 1.42 | 3476.45 | G300E | 59568900 | 467.4 | G300E | 0 | 0
875 | Story22 | C45 | 32 MPa RC Column (70 cm x 70 cm) | Column | 32MPa | Concrete Rectangular | 700 | 700 | 4900 | 2900 | 1.42 | 3476.45 | G300E | 59498333.33 | 466.85 | G300E | 0 | 0
876 | Story22 | C46 | 32 MPa RC Column (70 cm x 70 cm) | Column | 32MPa | Concrete Rectangular | 700 | 700 | 4900 | 2900 | 1.42 | 3476.45 | G300E | 94384366.67 | 740.57 | G300E | 0 | 0
877 | Story22 | C47 | 32 MPa RC Column (70 cm x 70 cm) | Column | 32MPa | Concrete Rectangular | 700 | 700 | 4900 | 2900 | 1.42 | 3476.45 | G300E | 96673433.33 | 758.54 | G300E | 0 | 0
878 | Story22 | C48 | 32 MPa RC Column (70 cm x 70 cm) | Column | 32MPa | Concrete Rectangular | 700 | 700 | 4900 | 2900 | 1.42 | 3476.45 | G300E | 44005566.67 | 345.28 | G300E | 0 | 0
879 | Story22 | C49 | 32 MPa RC Column (70 cm x 70 cm) | Column | 32MPa | Concrete Rectangular | 700 | 700 | 4900 | 2900 | 1.42 | 3476.45 | G300E | 31397333.33 | 246.36 | G300E | 0 | 0
880 | Story22 | C5 | 32 MPa RC Column (70 cm x 70 cm) | Column | 32MPa | Concrete Rectangular | 700 | 700 | 4900 | 2900 | 1.42 | 3476.45 | G300E | 45562866.67 | 357.5 | G300E | 0 | 0
881 | Story22 | C50 | 32 MPa RC Column (70 cm x 70 cm) | Column | 32MPa | Concrete Rectangular | 700 | 700 | 4900 | 2900 | 1.42 | 3476.45 | G300E | 82820133.33 | 649.84 | G300E | 0 | 0
882 | Story22 | C51 | 32 MPa RC Column (70 cm x 70 cm) | Column | 32MPa | Concrete Rectangular | 700 | 700 | 4900 | 2900 | 1.42 | 3476.45 | G300E | 96679233.33 | 758.58 | G300E | 0 | 0
883 | Story22 | C52 | 32 MPa RC Column (70 cm x 70 cm) | Column | 32MPa | Concrete Rectangular | 700 | 700 | 4900 | 2900 | 1.42 | 3476.45 | G300E | 93662266.67 | 734.91 | G300E | 0 | 0
884 | Story22 | C53 | 32 MPa RC Column (70 cm x 70 cm) | Column | 32MPa | Concrete Rectangular | 700 | 700 | 4900 | 2900 | 1.42 | 3476.45 | G300E | 93629400 | 734.65 | G300E | 0 | 0
885 | Story22 | C54 | 32 MPa RC Column (70 cm x 70 cm) | Column | 32MPa | Concrete Rectangular | 700 | 700 | 4900 | 2900 | 1.42 | 3476.45 | G300E | 96667633.33 | 758.49 | G300E | 0 | 0
886 | Story22 | C55 | 32 MPa RC Column (70 cm x 70 cm) | Column | 32MPa | Concrete Rectangular | 700 | 700 | 4900 | 2900 | 1.42 | 3476.45 | G300E | 82914866.67 | 650.58 | G300E | 0 | 0
887 | Story22 | C56 | 32 MPa RC Column (70 cm x 70 cm) | Column | 32MPa | Concrete Rectangular | 700 | 700 | 4900 | 2900 | 1.42 | 3476.45 | G300E | 31392500 | 246.32 | G300E | 0 | 0
888 | Story22 | C57 | 32 MPa RC Column (70 cm x 70 cm) | Column | 32MPa | Concrete Rectangular | 700 | 700 | 4900 | 2900 | 1.42 | 3476.45 | G300E | 14210000 | 111.5 | G300E | 0 | 0
889 | Story22 | C58 | 32 MPa RC Column (70 cm x 70 cm) | Column | 32MPa | Concrete Rectangular | 700 | 700 | 4900 | 2900 | 1.42 | 3476.45 | G300E | 31403133.33 | 246.4 | G300E | 0 | 0
890 | Story22 | C59 | 32 MPa RC Column (70 cm x 70 cm) | Column | 32MPa | Concrete Rectangular | 700 | 700 | 4900 | 2900 | 1.42 | 3476.45 | G300E | 44049066.67 | 345.63 | G300E | 0 | 0
891 | Story22 | C6 | 32 MPa RC Column (70 cm x 70 cm) | Column | 32MPa | Concrete Rectangular | 700 | 700 | 4900 | 2900 | 1.42 | 3476.45 | G300E | 44042300 | 345.57 | G300E | 0 | 0
892 | Story22 | C60 | 32 MPa RC Column (70 cm x 70 cm) | Column | 32MPa | Concrete Rectangular | 700 | 700 | 4900 | 2900 | 1.42 | 3476.45 | G300E | 45564800 | 357.52 | G300E | 0 | 0
893 | Story22 | C61 | 32 MPa RC Column (70 cm x 70 cm) | Column | 32MPa | Concrete Rectangular | 700 | 700 | 4900 | 2900 | 1.42 | 3476.45 | G300E | 45547400 | 357.38 | G300E | 0 | 0
894 | Story22 | C62 | 32 MPa RC Column (70 cm x 70 cm) | Column | 32MPa | Concrete Rectangular | 700 | 700 | 4900 | 2900 | 1.42 | 3476.45 | G300E | 44003633.33 | 345.27 | G300E | 0 | 0
895 | Story22 | C63 | 32 MPa RC Column (70 cm x 70 cm) | Column | 32MPa | Concrete Rectangular | 700 | 700 | 4900 | 2900 | 1.42 | 3476.45 | G300E | 31383800 | 246.25 | G300E | 0 | 0
896 | Story22 | C64 | 32 MPa RC Column (70 cm x 70 cm) | Column | 32MPa | Concrete Rectangular | 700 | 700 | 4900 | 2900 | 1.42 | 3476.45 | G300E | 14210000 | 111.5 | G300E | 0 | 0
897 | Story22 | C7 | 32 MPa RC Column (70 cm x 70 cm) | Column | 32MPa | Concrete Rectangular | 700 | 700 | 4900 | 2900 | 1.42 | 3476.45 | G300E | 31397333.33 | 246.36 | G300E | 0 | 0
898 | Story22 | C8 | 32 MPa RC Column (70 cm x 70 cm) | Column | 32MPa | Concrete Rectangular | 700 | 700 | 4900 | 2900 | 1.42 | 3476.45 | G300E | 14210000 | 111.5 | G300E | 0 | 0
899 | Story22 | C9 | 32 MPa RC Column (70 cm x 70 cm) | Column | 32MPa | Concrete Rectangular | 700 | 700 | 4900 | 2900 | 1.42 | 3476.45 | G300E | 31395400 | 246.34 | G300E | 0 | 0
900 | Story23 | C1 | 32 MPa RC Column (67.5 cm x 67.5 cm) | Column | 32MPa | Concrete Rectangular | 675 | 675 | 4556.3 | 2900 | 1.32 | 3232.57 | G300E | 13212400 | 103.67 | G300E | 0 | 0
901 | Story23 | C10 | 32 MPa RC Column (67.5 cm x 67.5 cm) | Column | 32MPa | Concrete Rectangular | 675 | 675 | 4556.3 | 2900 | 1.32 | 3232.57 | G300E | 81371100 | 638.47 | G300E | 0 | 0
902 | Story23 | C11 | 32 MPa RC Column (67.5 cm x 67.5 cm) | Column | 32MPa | Concrete Rectangular | 675 | 675 | 4556.3 | 2900 | 1.32 | 3232.57 | G300E | 94747833.33 | 743.43 | G300E | 0 | 0
903 | Story23 | C12 | 32 MPa RC Column (67.5 cm x 67.5 cm) | Column | 32MPa | Concrete Rectangular | 675 | 675 | 4556.3 | 2900 | 1.32 | 3232.57 | G300E | 91979300 | 721.7 | G300E | 0 | 0
904 | Story23 | C13 | 32 MPa RC Column (67.5 cm x 67.5 cm) | Column | 32MPa | Concrete Rectangular | 675 | 675 | 4556.3 | 2900 | 1.32 | 3232.57 | G300E | 91978333.33 | 721.7 | G300E | 0 | 0
905 | Story23 | C14 | 32 MPa RC Column (67.5 cm x 67.5 cm) | Column | 32MPa | Concrete Rectangular | 675 | 675 | 4556.3 | 2900 | 1.32 | 3232.57 | G300E | 94747833.33 | 743.43 | G300E | 0 | 0
906 | Story23 | C15 | 32 MPa RC Column (67.5 cm x 67.5 cm) | Column | 32MPa | Concrete Rectangular | 675 | 675 | 4556.3 | 2900 | 1.32 | 3232.57 | G300E | 81374000 | 638.49 | G300E | 0 | 0
907 | Story23 | C16 | 32 MPa RC Column (67.5 cm x 67.5 cm) | Column | 32MPa | Concrete Rectangular | 675 | 675 | 4556.3 | 2900 | 1.32 | 3232.57 | G300E | 32246066.67 | 253.01 | G300E | 0 | 0
908 | Story23 | C17 | 32 MPa RC Column (67.5 cm x 67.5 cm) | Column | 32MPa | Concrete Rectangular | 675 | 675 | 4556.3 | 2900 | 1.32 | 3232.57 | G300E | 44506300 | 349.21 | G300E | 0 | 0
909 | Story23 | C18 | 32 MPa RC Column (67.5 cm x 67.5 cm) | Column | 32MPa | Concrete Rectangular | 675 | 675 | 4556.3 | 2900 | 1.32 | 3232.57 | G300E | 94747833.33 | 743.43 | G300E | 0 | 0
910 | Story23 | C19 | 32 MPa RC Column (67.5 cm x 67.5 cm) | Column | 32MPa | Concrete Rectangular | 675 | 675 | 4556.3 | 2900 | 1.32 | 3232.57 | G300E | 92171666.67 | 723.21 | G300E | 0 | 0
911 | Story23 | C2 | 32 MPa RC Column (67.5 cm x 67.5 cm) | Column | 32MPa | Concrete Rectangular | 675 | 675 | 4556.3 | 2900 | 1.32 | 3232.57 | G300E | 32240266.67 | 252.97 | G300E | 0 | 0
912 | Story23 | C20 | 32 MPa RC Column (67.5 cm x 67.5 cm) | Column | 32MPa | Concrete Rectangular | 675 | 675 | 4556.3 | 2900 | 1.32 | 3232.57 | G300E | 58119866.67 | 456.03 | G300E | 0 | 0
913 | Story23 | C21 | 32 MPa RC Column (67.5 cm x 67.5 cm) | Column | 32MPa | Concrete Rectangular | 675 | 675 | 4556.3 | 2900 | 1.32 | 3232.57 | G300E | 58114066.67 | 455.98 | G300E | 0 | 0
914 | Story23 | C22 | 32 MPa RC Column (67.5 cm x 67.5 cm) | Column | 32MPa | Concrete Rectangular | 675 | 675 | 4556.3 | 2900 | 1.32 | 3232.57 | G300E | 92167800 | 723.18 | G300E | 0 | 0
915 | Story23 | C23 | 32 MPa RC Column (67.5 cm x 67.5 cm) | Column | 32MPa | Concrete Rectangular | 675 | 675 | 4556.3 | 2900 | 1.32 | 3232.57 | G300E | 94747833.33 | 743.43 | G300E | 0 | 0
916 | Story23 | C24 | 32 MPa RC Column (67.5 cm x 67.5 cm) | Column | 32MPa | Concrete Rectangular | 675 | 675 | 4556.3 | 2900 | 1.32 | 3232.57 | G300E | 44513066.67 | 349.27 | G300E | 0 | 0
917 | Story23 | C25 | 32 MPa RC Column (67.5 cm x 67.5 cm) | Column | 32MPa | Concrete Rectangular | 675 | 675 | 4556.3 | 2900 | 1.32 | 3232.57 | G300E | 45947600 | 360.52 | G300E | 0 | 0
918 | Story23 | C26 | 32 MPa RC Column (67.5 cm x 67.5 cm) | Column | 32MPa | Concrete Rectangular | 675 | 675 | 4556.3 | 2900 | 1.32 | 3232.57 | G300E | 91980266.67 | 721.71 | G300E | 0 | 0
919 | Story23 | C27 | 32 MPa RC Column (67.5 cm x 67.5 cm) | Column | 32MPa | Concrete Rectangular | 675 | 675 | 4556.3 | 2900 | 1.32 | 3232.57 | G300E | 58121800 | 456.05 | G300E | 0 | 0
920 | Story23 | C3 | 32 MPa RC Column (67.5 cm x 67.5 cm) | Column | 32MPa | Concrete Rectangular | 675 | 675 | 4556.3 | 2900 | 1.32 | 3232.57 | G300E | 44506300 | 349.21 | G300E | 0 | 0
921 | Story23 | C30 | 32 MPa RC Column (67.5 cm x 67.5 cm) | Column | 32MPa | Concrete Rectangular | 675 | 675 | 4556.3 | 2900 | 1.32 | 3232.57 | G300E | 58097633.33 | 455.86 | G300E | 0 | 0
922 | Story23 | C31 | 32 MPa RC Column (67.5 cm x 67.5 cm) | Column | 32MPa | Concrete Rectangular | 675 | 675 | 4556.3 | 2900 | 1.32 | 3232.57 | G300E | 91964800 | 721.59 | G300E | 0 | 0
923 | Story23 | C32 | 32 MPa RC Column (67.5 cm x 67.5 cm) | Column | 32MPa | Concrete Rectangular | 675 | 675 | 4556.3 | 2900 | 1.32 | 3232.57 | G300E | 45948566.67 | 360.53 | G300E | 0 | 0
924 | Story23 | C33 | 32 MPa RC Column (67.5 cm x 67.5 cm) | Column | 32MPa | Concrete Rectangular | 675 | 675 | 4556.3 | 2900 | 1.32 | 3232.57 | G300E | 45947600 | 360.52 | G300E | 0 | 0
925 | Story23 | C34 | 32 MPa RC Column (67.5 cm x 67.5 cm) | Column | 32MPa | Concrete Rectangular | 675 | 675 | 4556.3 | 2900 | 1.32 | 3232.57 | G300E | 91980266.67 | 721.71 | G300E | 0 | 0
926 | Story23 | C35 | 32 MPa RC Column (67.5 cm x 67.5 cm) | Column | 32MPa | Concrete Rectangular | 675 | 675 | 4556.3 | 2900 | 1.32 | 3232.57 | G300E | 58122766.67 | 456.05 | G300E | 0 | 0
927 | Story23 | C38 | 32 MPa RC Column (67.5 cm x 67.5 cm) | Column | 32MPa | Concrete Rectangular | 675 | 675 | 4556.3 | 2900 | 1.32 | 3232.57 | G300E | 58038666.67 | 455.39 | G300E | 0 | 0
928 | Story23 | C39 | 32 MPa RC Column (67.5 cm x 67.5 cm) | Column | 32MPa | Concrete Rectangular | 675 | 675 | 4556.3 | 2900 | 1.32 | 3232.57 | G300E | 91937733.33 | 721.38 | G300E | 0 | 0
929 | Story23 | C4 | 32 MPa RC Column (67.5 cm x 67.5 cm) | Column | 32MPa | Concrete Rectangular | 675 | 675 | 4556.3 | 2900 | 1.32 | 3232.57 | G300E | 45946633.33 | 360.51 | G300E | 0 | 0
930 | Story23 | C40 | 32 MPa RC Column (67.5 cm x 67.5 cm) | Column | 32MPa | Concrete Rectangular | 675 | 675 | 4556.3 | 2900 | 1.32 | 3232.57 | G300E | 45933100 | 360.41 | G300E | 0 | 0
931 | Story23 | C41 | 32 MPa RC Column (67.5 cm x 67.5 cm) | Column | 32MPa | Concrete Rectangular | 675 | 675 | 4556.3 | 2900 | 1.32 | 3232.57 | G300E | 44506300 | 349.21 | G300E | 0 | 0
932 | Story23 | C42 | 32 MPa RC Column (67.5 cm x 67.5 cm) | Column | 32MPa | Concrete Rectangular | 675 | 675 | 4556.3 | 2900 | 1.32 | 3232.57 | G300E | 94747833.33 | 743.43 | G300E | 0 | 0
933 | Story23 | C43 | 32 MPa RC Column (67.5 cm x 67.5 cm) | Column | 32MPa | Concrete Rectangular | 675 | 675 | 4556.3 | 2900 | 1.32 | 3232.57 | G300E | 92170700 | 723.21 | G300E | 0 | 0
934 | Story23 | C44 | 32 MPa RC Column (67.5 cm x 67.5 cm) | Column | 32MPa | Concrete Rectangular | 675 | 675 | 4556.3 | 2900 | 1.32 | 3232.57 | G300E | 58092800 | 455.82 | G300E | 0 | 0
935 | Story23 | C45 | 32 MPa RC Column (67.5 cm x 67.5 cm) | Column | 32MPa | Concrete Rectangular | 675 | 675 | 4556.3 | 2900 | 1.32 | 3232.57 | G300E | 58023200 | 455.27 | G300E | 0 | 0
936 | Story23 | C46 | 32 MPa RC Column (67.5 cm x 67.5 cm) | Column | 32MPa | Concrete Rectangular | 675 | 675 | 4556.3 | 2900 | 1.32 | 3232.57 | G300E | 92274133.33 | 724.02 | G300E | 0 | 0
937 | Story23 | C47 | 32 MPa RC Column (67.5 cm x 67.5 cm) | Column | 32MPa | Concrete Rectangular | 675 | 675 | 4556.3 | 2900 | 1.32 | 3232.57 | G300E | 94743966.67 | 743.4 | G300E | 0 | 0
938 | Story23 | C48 | 32 MPa RC Column (67.5 cm x 67.5 cm) | Column | 32MPa | Concrete Rectangular | 675 | 675 | 4556.3 | 2900 | 1.32 | 3232.57 | G300E | 44469566.67 | 348.92 | G300E | 0 | 0
939 | Story23 | C49 | 32 MPa RC Column (67.5 cm x 67.5 cm) | Column | 32MPa | Concrete Rectangular | 675 | 675 | 4556.3 | 2900 | 1.32 | 3232.57 | G300E | 32240266.67 | 252.97 | G300E | 0 | 0
940 | Story23 | C5 | 32 MPa RC Column (67.5 cm x 67.5 cm) | Column | 32MPa | Concrete Rectangular | 675 | 675 | 4556.3 | 2900 | 1.32 | 3232.57 | G300E | 45945666.67 | 360.51 | G300E | 0 | 0
941 | Story23 | C50 | 32 MPa RC Column (67.5 cm x 67.5 cm) | Column | 32MPa | Concrete Rectangular | 675 | 675 | 4556.3 | 2900 | 1.32 | 3232.57 | G300E | 81374000 | 638.49 | G300E | 0 | 0
942 | Story23 | C51 | 32 MPa RC Column (67.5 cm x 67.5 cm) | Column | 32MPa | Concrete Rectangular | 675 | 675 | 4556.3 | 2900 | 1.32 | 3232.57 | G300E | 94747833.33 | 743.43 | G300E | 0 | 0
943 | Story23 | C52 | 32 MPa RC Column (67.5 cm x 67.5 cm) | Column | 32MPa | Concrete Rectangular | 675 | 675 | 4556.3 | 2900 | 1.32 | 3232.57 | G300E | 91962866.67 | 721.57 | G300E | 0 | 0
944 | Story23 | C53 | 32 MPa RC Column (67.5 cm x 67.5 cm) | Column | 32MPa | Concrete Rectangular | 675 | 675 | 4556.3 | 2900 | 1.32 | 3232.57 | G300E | 91931933.33 | 721.33 | G300E | 0 | 0
945 | Story23 | C54 | 32 MPa RC Column (67.5 cm x 67.5 cm) | Column | 32MPa | Concrete Rectangular | 675 | 675 | 4556.3 | 2900 | 1.32 | 3232.57 | G300E | 94738166.67 | 743.35 | G300E | 0 | 0
946 | Story23 | C55 | 32 MPa RC Column (67.5 cm x 67.5 cm) | Column | 32MPa | Concrete Rectangular | 675 | 675 | 4556.3 | 2900 | 1.32 | 3232.57 | G300E | 81478400 | 639.31 | G300E | 0 | 0
947 | Story23 | C56 | 32 MPa RC Column (67.5 cm x 67.5 cm) | Column | 32MPa | Concrete Rectangular | 675 | 675 | 4556.3 | 2900 | 1.32 | 3232.57 | G300E | 32238333.33 | 252.95 | G300E | 0 | 0
948 | Story23 | C57 | 32 MPa RC Column (67.5 cm x 67.5 cm) | Column | 32MPa | Concrete Rectangular | 675 | 675 | 4556.3 | 2900 | 1.32 | 3232.57 | G300E | 13212400 | 103.67 | G300E | 0 | 0
949 | Story23 | C58 | 32 MPa RC Column (67.5 cm x 67.5 cm) | Column | 32MPa | Concrete Rectangular | 675 | 675 | 4556.3 | 2900 | 1.32 | 3232.57 | G300E | 32246066.67 | 253.01 | G300E | 0 | 0
950 | Story23 | C59 | 32 MPa RC Column (67.5 cm x 67.5 cm) | Column | 32MPa | Concrete Rectangular | 675 | 675 | 4556.3 | 2900 | 1.32 | 3232.57 | G300E | 44513066.67 | 349.27 | G300E | 0 | 0
951 | Story23 | C6 | 32 MPa RC Column (67.5 cm x 67.5 cm) | Column | 32MPa | Concrete Rectangular | 675 | 675 | 4556.3 | 2900 | 1.32 | 3232.57 | G300E | 44506300 | 349.21 | G300E | 0 | 0
952 | Story23 | C60 | 32 MPa RC Column (67.5 cm x 67.5 cm) | Column | 32MPa | Concrete Rectangular | 675 | 675 | 4556.3 | 2900 | 1.32 | 3232.57 | G300E | 45948566.67 | 360.53 | G300E | 0 | 0
953 | Story23 | C61 | 32 MPa RC Column (67.5 cm x 67.5 cm) | Column | 32MPa | Concrete Rectangular | 675 | 675 | 4556.3 | 2900 | 1.32 | 3232.57 | G300E | 45932133.33 | 360.4 | G300E | 0 | 0
954 | Story23 | C62 | 32 MPa RC Column (67.5 cm x 67.5 cm) | Column | 32MPa | Concrete Rectangular | 675 | 675 | 4556.3 | 2900 | 1.32 | 3232.57 | G300E | 44468600 | 348.92 | G300E | 0 | 0
955 | Story23 | C63 | 32 MPa RC Column (67.5 cm x 67.5 cm) | Column | 32MPa | Concrete Rectangular | 675 | 675 | 4556.3 | 2900 | 1.32 | 3232.57 | G300E | 32230600 | 252.89 | G300E | 0 | 0
956 | Story23 | C64 | 32 MPa RC Column (67.5 cm x 67.5 cm) | Column | 32MPa | Concrete Rectangular | 675 | 675 | 4556.3 | 2900 | 1.32 | 3232.57 | G300E | 13212400 | 103.67 | G300E | 0 | 0
957 | Story23 | C7 | 32 MPa RC Column (67.5 cm x 67.5 cm) | Column | 32MPa | Concrete Rectangular | 675 | 675 | 4556.3 | 2900 | 1.32 | 3232.57 | G300E | 32240266.67 | 252.97 | G300E | 0 | 0
958 | Story23 | C8 | 32 MPa RC Column (67.5 cm x 67.5 cm) | Column | 32MPa | Concrete Rectangular | 675 | 675 | 4556.3 | 2900 | 1.32 | 3232.57 | G300E | 13212400 | 103.67 | G300E | 0 | 0
959 | Story23 | C9 | 32 MPa RC Column (67.5 cm x 67.5 cm) | Column | 32MPa | Concrete Rectangular | 675 | 675 | 4556.3 | 2900 | 1.32 | 3232.57 | G300E | 32240266.67 | 252.97 | G300E | 0 | 0
960 | Story24 | C1 | 32 MPa RC Column (67.5 cm x 67.5 cm) | Column | 32MPa | Concrete Rectangular | 675 | 675 | 4556.3 | 2900 | 1.32 | 3232.57 | G300E | 13212400 | 103.67 | G300E | 0 | 0
961 | Story24 | C10 | 32 MPa RC Column (67.5 cm x 67.5 cm) | Column | 32MPa | Concrete Rectangular | 675 | 675 | 4556.3 | 2900 | 1.32 | 3232.57 | G300E | 70440033.33 | 552.7 | G300E | 0 | 0
962 | Story24 | C11 | 32 MPa RC Column (67.5 cm x 67.5 cm) | Column | 32MPa | Concrete Rectangular | 675 | 675 | 4556.3 | 2900 | 1.32 | 3232.57 | G300E | 82351300 | 646.16 | G300E | 0 | 0
963 | Story24 | C12 | 32 MPa RC Column (67.5 cm x 67.5 cm) | Column | 32MPa | Concrete Rectangular | 675 | 675 | 4556.3 | 2900 | 1.32 | 3232.57 | G300E | 79491900 | 623.72 | G300E | 0 | 0
964 | Story24 | C13 | 32 MPa RC Column (67.5 cm x 67.5 cm) | Column | 32MPa | Concrete Rectangular | 675 | 675 | 4556.3 | 2900 | 1.32 | 3232.57 | G300E | 79490933.33 | 623.72 | G300E | 0 | 0
965 | Story24 | C14 | 32 MPa RC Column (67.5 cm x 67.5 cm) | Column | 32MPa | Concrete Rectangular | 675 | 675 | 4556.3 | 2900 | 1.32 | 3232.57 | G300E | 82350333.33 | 646.15 | G300E | 0 | 0
966 | Story24 | C15 | 32 MPa RC Column (67.5 cm x 67.5 cm) | Column | 32MPa | Concrete Rectangular | 675 | 675 | 4556.3 | 2900 | 1.32 | 3232.57 | G300E | 70441000 | 552.71 | G300E | 0 | 0
967 | Story24 | C16 | 32 MPa RC Column (67.5 cm x 67.5 cm) | Column | 32MPa | Concrete Rectangular | 675 | 675 | 4556.3 | 2900 | 1.32 | 3232.57 | G300E | 24117366.67 | 189.23 | G300E | 0 | 0
968 | Story24 | C17 | 32 MPa RC Column (67.5 cm x 67.5 cm) | Column | 32MPa | Concrete Rectangular | 675 | 675 | 4556.3 | 2900 | 1.32 | 3232.57 | G300E | 35711566.67 | 280.21 | G300E | 0 | 0
969 | Story24 | C18 | 32 MPa RC Column (67.5 cm x 67.5 cm) | Column | 32MPa | Concrete Rectangular | 675 | 675 | 4556.3 | 2900 | 1.32 | 3232.57 | G300E | 82351300 | 646.16 | G300E | 0 | 0
970 | Story24 | C19 | 32 MPa RC Column (67.5 cm x 67.5 cm) | Column | 32MPa | Concrete Rectangular | 675 | 675 | 4556.3 | 2900 | 1.32 | 3232.57 | G300E | 79341100 | 622.54 | G300E | 0 | 0
971 | Story24 | C2 | 32 MPa RC Column (67.5 cm x 67.5 cm) | Column | 32MPa | Concrete Rectangular | 675 | 675 | 4556.3 | 2900 | 1.32 | 3232.57 | G300E | 24109633.33 | 189.17 | G300E | 0 | 0
972 | Story24 | C20 | 32 MPa RC Column (67.5 cm x 67.5 cm) | Column | 32MPa | Concrete Rectangular | 675 | 675 | 4556.3 | 2900 | 1.32 | 3232.57 | G300E | 48610766.67 | 381.42 | G300E | 0 | 0
973 | Story24 | C21 | 32 MPa RC Column (67.5 cm x 67.5 cm) | Column | 32MPa | Concrete Rectangular | 675 | 675 | 4556.3 | 2900 | 1.32 | 3232.57 | G300E | 48606900 | 381.39 | G300E | 0 | 0
974 | Story24 | C22 | 32 MPa RC Column (67.5 cm x 67.5 cm) | Column | 32MPa | Concrete Rectangular | 675 | 675 | 4556.3 | 2900 | 1.32 | 3232.57 | G300E | 79336266.67 | 622.5 | G300E | 0 | 0
975 | Story24 | C23 | 32 MPa RC Column (67.5 cm x 67.5 cm) | Column | 32MPa | Concrete Rectangular | 675 | 675 | 4556.3 | 2900 | 1.32 | 3232.57 | G300E | 82350333.33 | 646.15 | G300E | 0 | 0
976 | Story24 | C24 | 32 MPa RC Column (67.5 cm x 67.5 cm) | Column | 32MPa | Concrete Rectangular | 675 | 675 | 4556.3 | 2900 | 1.32 | 3232.57 | G300E | 35718333.33 | 280.26 | G300E | 0 | 0
977 | Story24 | C25 | 32 MPa RC Column (67.5 cm x 67.5 cm) | Column | 32MPa | Concrete Rectangular | 675 | 675 | 4556.3 | 2900 | 1.32 | 3232.57 | G300E | 36899600 | 289.53 | G300E | 0 | 0
978 | Story24 | C26 | 32 MPa RC Column (67.5 cm x 67.5 cm) | Column | 32MPa | Concrete Rectangular | 675 | 675 | 4556.3 | 2900 | 1.32 | 3232.57 | G300E | 79492866.67 | 623.73 | G300E | 0 | 0
979 | Story24 | C27 | 32 MPa RC Column (67.5 cm x 67.5 cm) | Column | 32MPa | Concrete Rectangular | 675 | 675 | 4556.3 | 2900 | 1.32 | 3232.57 | G300E | 48613666.67 | 381.44 | G300E | 0 | 0
980 | Story24 | C3 | 32 MPa RC Column (67.5 cm x 67.5 cm) | Column | 32MPa | Concrete Rectangular | 675 | 675 | 4556.3 | 2900 | 1.32 | 3232.57 | G300E | 35711566.67 | 280.21 | G300E | 0 | 0
981 | Story24 | C30 | 32 MPa RC Column (67.5 cm x 67.5 cm) | Column | 32MPa | Concrete Rectangular | 675 | 675 | 4556.3 | 2900 | 1.32 | 3232.57 | G300E | 48588533.33 | 381.24 | G300E | 0 | 0
982 | Story24 | C31 | 32 MPa RC Column (67.5 cm x 67.5 cm) | Column | 32MPa | Concrete Rectangular | 675 | 675 | 4556.3 | 2900 | 1.32 | 3232.57 | G300E | 79478366.67 | 623.62 | G300E | 0 | 0
983 | Story24 | C32 | 32 MPa RC Column (67.5 cm x 67.5 cm) | Column | 32MPa | Concrete Rectangular | 675 | 675 | 4556.3 | 2900 | 1.32 | 3232.57 | G300E | 36900566.67 | 289.54 | G300E | 0 | 0
984 | Story24 | C33 | 32 MPa RC Column (67.5 cm x 67.5 cm) | Column | 32MPa | Concrete Rectangular | 675 | 675 | 4556.3 | 2900 | 1.32 | 3232.57 | G300E | 36899600 | 289.53 | G300E | 0 | 0
985 | Story24 | C34 | 32 MPa RC Column (67.5 cm x 67.5 cm) | Column | 32MPa | Concrete Rectangular | 675 | 675 | 4556.3 | 2900 | 1.32 | 3232.57 | G300E | 79492866.67 | 623.73 | G300E | 0 | 0
986 | Story24 | C35 | 32 MPa RC Column (67.5 cm x 67.5 cm) | Column | 32MPa | Concrete Rectangular | 675 | 675 | 4556.3 | 2900 | 1.32 | 3232.57 | G300E | 48615600 | 381.46 | G300E | 0 | 0
987 | Story24 | C38 | 32 MPa RC Column (67.5 cm x 67.5 cm) | Column | 32MPa | Concrete Rectangular | 675 | 675 | 4556.3 | 2900 | 1.32 | 3232.57 | G300E | 48536333.33 | 380.83 | G300E | 0 | 0
988 | Story24 | C39 | 32 MPa RC Column (67.5 cm x 67.5 cm) | Column | 32MPa | Concrete Rectangular | 675 | 675 | 4556.3 | 2900 | 1.32 | 3232.57 | G300E | 79453233.33 | 623.42 | G300E | 0 | 0
989 | Story24 | C4 | 32 MPa RC Column (67.5 cm x 67.5 cm) | Column | 32MPa | Concrete Rectangular | 675 | 675 | 4556.3 | 2900 | 1.32 | 3232.57 | G300E | 36899600 | 289.53 | G300E | 0 | 0
990 | Story24 | C40 | 32 MPa RC Column (67.5 cm x 67.5 cm) | Column | 32MPa | Concrete Rectangular | 675 | 675 | 4556.3 | 2900 | 1.32 | 3232.57 | G300E | 36887033.33 | 289.43 | G300E | 0 | 0
991 | Story24 | C41 | 32 MPa RC Column (67.5 cm x 67.5 cm) | Column | 32MPa | Concrete Rectangular | 675 | 675 | 4556.3 | 2900 | 1.32 | 3232.57 | G300E | 35713500 | 280.22 | G300E | 0 | 0
992 | Story24 | C42 | 32 MPa RC Column (67.5 cm x 67.5 cm) | Column | 32MPa | Concrete Rectangular | 675 | 675 | 4556.3 | 2900 | 1.32 | 3232.57 | G300E | 82351300 | 646.16 | G300E | 0 | 0
993 | Story24 | C43 | 32 MPa RC Column (67.5 cm x 67.5 cm) | Column | 32MPa | Concrete Rectangular | 675 | 675 | 4556.3 | 2900 | 1.32 | 3232.57 | G300E | 79339166.67 | 622.52 | G300E | 0 | 0
994 | Story24 | C44 | 32 MPa RC Column (67.5 cm x 67.5 cm) | Column | 32MPa | Concrete Rectangular | 675 | 675 | 4556.3 | 2900 | 1.32 | 3232.57 | G300E | 48584666.67 | 381.21 | G300E | 0 | 0
995 | Story24 | C45 | 32 MPa RC Column (67.5 cm x 67.5 cm) | Column | 32MPa | Concrete Rectangular | 675 | 675 | 4556.3 | 2900 | 1.32 | 3232.57 | G300E | 48521833.33 | 380.72 | G300E | 0 | 0
996 | Story24 | C46 | 32 MPa RC Column (67.5 cm x 67.5 cm) | Column | 32MPa | Concrete Rectangular | 675 | 675 | 4556.3 | 2900 | 1.32 | 3232.57 | G300E | 79431000 | 623.25 | G300E | 0 | 0
997 | Story24 | C47 | 32 MPa RC Column (67.5 cm x 67.5 cm) | Column | 32MPa | Concrete Rectangular | 675 | 675 | 4556.3 | 2900 | 1.32 | 3232.57 | G300E | 82349366.67 | 646.14 | G300E | 0 | 0
998 | Story24 | C48 | 32 MPa RC Column (67.5 cm x 67.5 cm) | Column | 32MPa | Concrete Rectangular | 675 | 675 | 4556.3 | 2900 | 1.32 | 3232.57 | G300E | 35681600 | 279.97 | G300E | 0 | 0
999 | Story24 | C49 | 32 MPa RC Column (67.5 cm x 67.5 cm) | Column | 32MPa | Concrete Rectangular | 675 | 675 | 4556.3 | 2900 | 1.32 | 3232.57 | G300E | 24111566.67 | 189.19 | G300E | 0 | 0
1000 | Story24 | C5 | 32 MPa RC Column (67.5 cm x 67.5 cm) | Column | 32MPa | Concrete Rectangular | 675 | 675 | 4556.3 | 2900 | 1.32 | 3232.57 | G300E | 36899600 | 289.53 | G300E | 0 | 0
1001 | Story24 | C50 | 32 MPa RC Column (67.5 cm x 67.5 cm) | Column | 32MPa | Concrete Rectangular | 675 | 675 | 4556.3 | 2900 | 1.32 | 3232.57 | G300E | 70441000 | 552.71 | G300E | 0 | 0
1002 | Story24 | C51 | 32 MPa RC Column (67.5 cm x 67.5 cm) | Column | 32MPa | Concrete Rectangular | 675 | 675 | 4556.3 | 2900 | 1.32 | 3232.57 | G300E | 82350333.33 | 646.15 | G300E | 0 | 0
1003 | Story24 | C52 | 32 MPa RC Column (67.5 cm x 67.5 cm) | Column | 32MPa | Concrete Rectangular | 675 | 675 | 4556.3 | 2900 | 1.32 | 3232.57 | G300E | 79476433.33 | 623.6 | G300E | 0 | 0
1004 | Story24 | C53 | 32 MPa RC Column (67.5 cm x 67.5 cm) | Column | 32MPa | Concrete Rectangular | 675 | 675 | 4556.3 | 2900 | 1.32 | 3232.57 | G300E | 79448400 | 623.38 | G300E | 0 | 0
1005 | Story24 | C54 | 32 MPa RC Column (67.5 cm x 67.5 cm) | Column | 32MPa | Concrete Rectangular | 675 | 675 | 4556.3 | 2900 | 1.32 | 3232.57 | G300E | 82343566.67 | 646.1 | G300E | 0 | 0
1006 | Story24 | C55 | 32 MPa RC Column (67.5 cm x 67.5 cm) | Column | 32MPa | Concrete Rectangular | 675 | 675 | 4556.3 | 2900 | 1.32 | 3232.57 | G300E | 70528966.67 | 553.4 | G300E | 0 | 0
1007 | Story24 | C56 | 32 MPa RC Column (67.5 cm x 67.5 cm) | Column | 32MPa | Concrete Rectangular | 675 | 675 | 4556.3 | 2900 | 1.32 | 3232.57 | G300E | 24120266.67 | 189.26 | G300E | 0 | 0
1008 | Story24 | C57 | 32 MPa RC Column (67.5 cm x 67.5 cm) | Column | 32MPa | Concrete Rectangular | 675 | 675 | 4556.3 | 2900 | 1.32 | 3232.57 | G300E | 13212400 | 103.67 | G300E | 0 | 0
1009 | Story24 | C58 | 32 MPa RC Column (67.5 cm x 67.5 cm) | Column | 32MPa | Concrete Rectangular | 675 | 675 | 4556.3 | 2900 | 1.32 | 3232.57 | G300E | 24117366.67 | 189.23 | G300E | 0 | 0
1010 | Story24 | C59 | 32 MPa RC Column (67.5 cm x 67.5 cm) | Column | 32MPa | Concrete Rectangular | 675 | 675 | 4556.3 | 2900 | 1.32 | 3232.57 | G300E | 35718333.33 | 280.26 | G300E | 0 | 0
1011 | Story24 | C6 | 32 MPa RC Column (67.5 cm x 67.5 cm) | Column | 32MPa | Concrete Rectangular | 675 | 675 | 4556.3 | 2900 | 1.32 | 3232.57 | G300E | 35711566.67 | 280.21 | G300E | 0 | 0
1012 | Story24 | C60 | 32 MPa RC Column (67.5 cm x 67.5 cm) | Column | 32MPa | Concrete Rectangular | 675 | 675 | 4556.3 | 2900 | 1.32 | 3232.57 | G300E | 36900566.67 | 289.54 | G300E | 0 | 0
1013 | Story24 | C61 | 32 MPa RC Column (67.5 cm x 67.5 cm) | Column | 32MPa | Concrete Rectangular | 675 | 675 | 4556.3 | 2900 | 1.32 | 3232.57 | G300E | 36885100 | 289.41 | G300E | 0 | 0
1014 | Story24 | C62 | 32 MPa RC Column (67.5 cm x 67.5 cm) | Column | 32MPa | Concrete Rectangular | 675 | 675 | 4556.3 | 2900 | 1.32 | 3232.57 | G300E | 35680633.33 | 279.96 | G300E | 0 | 0
1015 | Story24 | C63 | 32 MPa RC Column (67.5 cm x 67.5 cm) | Column | 32MPa | Concrete Rectangular | 675 | 675 | 4556.3 | 2900 | 1.32 | 3232.57 | G300E | 24113500 | 189.2 | G300E | 0 | 0
1016 | Story24 | C64 | 32 MPa RC Column (67.5 cm x 67.5 cm) | Column | 32MPa | Concrete Rectangular | 675 | 675 | 4556.3 | 2900 | 1.32 | 3232.57 | G300E | 13212400 | 103.67 | G300E | 0 | 0
1017 | Story24 | C7 | 32 MPa RC Column (67.5 cm x 67.5 cm) | Column | 32MPa | Concrete Rectangular | 675 | 675 | 4556.3 | 2900 | 1.32 | 3232.57 | G300E | 24111566.67 | 189.19 | G300E | 0 | 0
1018 | Story24 | C8 | 32 MPa RC Column (67.5 cm x 67.5 cm) | Column | 32MPa | Concrete Rectangular | 675 | 675 | 4556.3 | 2900 | 1.32 | 3232.57 | G300E | 13212400 | 103.67 | G300E | 0 | 0
1019 | Story24 | C9 | 32 MPa RC Column (67.5 cm x 67.5 cm) | Column | 32MPa | Concrete Rectangular | 675 | 675 | 4556.3 | 2900 | 1.32 | 3232.57 | G300E | 24109633.33 | 189.17 | G300E | 0 | 0
1020 | Story25 | C1 | 32 MPa RC Column (62.5 cm x 62.5 cm) | Column | 32MPa | Concrete Rectangular | 625 | 625 | 3906.3 | 2900 | 1.13 | 2771.41 | G300E | 11327400 | 88.88 | G300E | 0 | 0
1021 | Story25 | C10 | 32 MPa RC Column (62.5 cm x 62.5 cm) | Column | 32MPa | Concrete Rectangular | 625 | 625 | 3906.3 | 2900 | 1.13 | 2771.41 | G300E | 78385066.67 | 615.04 | G300E | 0 | 0
1022 | Story25 | C11 | 32 MPa RC Column (62.5 cm x 62.5 cm) | Column | 32MPa | Concrete Rectangular | 625 | 625 | 3906.3 | 2900 | 1.13 | 2771.41 | G300E | 89420533.33 | 701.63 | G300E | 0 | 0
1023 | Story25 | C12 | 32 MPa RC Column (62.5 cm x 62.5 cm) | Column | 32MPa | Concrete Rectangular | 625 | 625 | 3906.3 | 2900 | 1.13 | 2771.41 | G300E | 87029000 | 682.86 | G300E | 0 | 0
1024 | Story25 | C13 | 32 MPa RC Column (62.5 cm x 62.5 cm) | Column | 32MPa | Concrete Rectangular | 625 | 625 | 3906.3 | 2900 | 1.13 | 2771.41 | G300E | 87028033.33 | 682.85 | G300E | 0 | 0
1025 | Story25 | C14 | 32 MPa RC Column (62.5 cm x 62.5 cm) | Column | 32MPa | Concrete Rectangular | 625 | 625 | 3906.3 | 2900 | 1.13 | 2771.41 | G300E | 89417633.33 | 701.6 | G300E | 0 | 0
1026 | Story25 | C15 | 32 MPa RC Column (62.5 cm x 62.5 cm) | Column | 32MPa | Concrete Rectangular | 625 | 625 | 3906.3 | 2900 | 1.13 | 2771.41 | G300E | 78386033.33 | 615.05 | G300E | 0 | 0
1027 | Story25 | C16 | 32 MPa RC Column (62.5 cm x 62.5 cm) | Column | 32MPa | Concrete Rectangular | 625 | 625 | 3906.3 | 2900 | 1.13 | 2771.41 | G300E | 34596033.33 | 271.45 | G300E | 0 | 0
1028 | Story25 | C17 | 32 MPa RC Column (62.5 cm x 62.5 cm) | Column | 32MPa | Concrete Rectangular | 625 | 625 | 3906.3 | 2900 | 1.13 | 2771.41 | G300E | 45691433.33 | 358.51 | G300E | 0 | 0
1029 | Story25 | C18 | 32 MPa RC Column (62.5 cm x 62.5 cm) | Column | 32MPa | Concrete Rectangular | 625 | 625 | 3906.3 | 2900 | 1.13 | 2771.41 | G300E | 89420533.33 | 701.63 | G300E | 0 | 0
1030 | Story25 | C19 | 32 MPa RC Column (62.5 cm x 62.5 cm) | Column | 32MPa | Concrete Rectangular | 625 | 625 | 3906.3 | 2900 | 1.13 | 2771.41 | G300E | 86567900 | 679.24 | G300E | 0 | 0
1031 | Story25 | C2 | 32 MPa RC Column (62.5 cm x 62.5 cm) | Column | 32MPa | Concrete Rectangular | 625 | 625 | 3906.3 | 2900 | 1.13 | 2771.41 | G300E | 34589266.67 | 271.4 | G300E | 0 | 0
1032 | Story25 | C20 | 32 MPa RC Column (62.5 cm x 62.5 cm) | Column | 32MPa | Concrete Rectangular | 625 | 625 | 3906.3 | 2900 | 1.13 | 2771.41 | G300E | 57375533.33 | 450.19 | G300E | 0 | 0
1033 | Story25 | C21 | 32 MPa RC Column (62.5 cm x 62.5 cm) | Column | 32MPa | Concrete Rectangular | 625 | 625 | 3906.3 | 2900 | 1.13 | 2771.41 | G300E | 57371666.67 | 450.16 | G300E | 0 | 0
1034 | Story25 | C22 | 32 MPa RC Column (62.5 cm x 62.5 cm) | Column | 32MPa | Concrete Rectangular | 625 | 625 | 3906.3 | 2900 | 1.13 | 2771.41 | G300E | 86565000 | 679.22 | G300E | 0 | 0
1035 | Story25 | C23 | 32 MPa RC Column (62.5 cm x 62.5 cm) | Column | 32MPa | Concrete Rectangular | 625 | 625 | 3906.3 | 2900 | 1.13 | 2771.41 | G300E | 89418600 | 701.61 | G300E | 0 | 0
1036 | Story25 | C24 | 32 MPa RC Column (62.5 cm x 62.5 cm) | Column | 32MPa | Concrete Rectangular | 625 | 625 | 3906.3 | 2900 | 1.13 | 2771.41 | G300E | 45697233.33 | 358.56 | G300E | 0 | 0
1037 | Story25 | C25 | 32 MPa RC Column (62.5 cm x 62.5 cm) | Column | 32MPa | Concrete Rectangular | 625 | 625 | 3906.3 | 2900 | 1.13 | 2771.41 | G300E | 46801166.67 | 367.22 | G300E | 0 | 0
1038 | Story25 | C26 | 32 MPa RC Column (62.5 cm x 62.5 cm) | Column | 32MPa | Concrete Rectangular | 625 | 625 | 3906.3 | 2900 | 1.13 | 2771.41 | G300E | 87030933.33 | 682.88 | G300E | 0 | 0
1039 | Story25 | C27 | 32 MPa RC Column (62.5 cm x 62.5 cm) | Column | 32MPa | Concrete Rectangular | 625 | 625 | 3906.3 | 2900 | 1.13 | 2771.41 | G300E | 57378433.33 | 450.21 | G300E | 0 | 0
1040 | Story25 | C3 | 32 MPa RC Column (62.5 cm x 62.5 cm) | Column | 32MPa | Concrete Rectangular | 625 | 625 | 3906.3 | 2900 | 1.13 | 2771.41 | G300E | 45691433.33 | 358.51 | G300E | 0 | 0
1041 | Story25 | C30 | 32 MPa RC Column (62.5 cm x 62.5 cm) | Column | 32MPa | Concrete Rectangular | 625 | 625 | 3906.3 | 2900 | 1.13 | 2771.41 | G300E | 57354266.67 | 450.02 | G300E | 0 | 0
1042 | Story25 | C31 | 32 MPa RC Column (62.5 cm x 62.5 cm) | Column | 32MPa | Concrete Rectangular | 625 | 625 | 3906.3 | 2900 | 1.13 | 2771.41 | G300E | 87016433.33 | 682.76 | G300E | 0 | 0
1043 | Story25 | C32 | 32 MPa RC Column (62.5 cm x 62.5 cm) | Column | 32MPa | Concrete Rectangular | 625 | 625 | 3906.3 | 2900 | 1.13 | 2771.41 | G300E | 46802133.33 | 367.23 | G300E | 0 | 0
1044 | Story25 | C33 | 32 MPa RC Column (62.5 cm x 62.5 cm) | Column | 32MPa | Concrete Rectangular | 625 | 625 | 3906.3 | 2900 | 1.13 | 2771.41 | G300E | 46801166.67 | 367.22 | G300E | 0 | 0
1045 | Story25 | C34 | 32 MPa RC Column (62.5 cm x 62.5 cm) | Column | 32MPa | Concrete Rectangular | 625 | 625 | 3906.3 | 2900 | 1.13 | 2771.41 | G300E | 87030933.33 | 682.88 | G300E | 0 | 0
1046 | Story25 | C35 | 32 MPa RC Column (62.5 cm x 62.5 cm) | Column | 32MPa | Concrete Rectangular | 625 | 625 | 3906.3 | 2900 | 1.13 | 2771.41 | G300E | 57380366.67 | 450.23 | G300E | 0 | 0
1047 | Story25 | C38 | 32 MPa RC Column (62.5 cm x 62.5 cm) | Column | 32MPa | Concrete Rectangular | 625 | 625 | 3906.3 | 2900 | 1.13 | 2771.41 | G300E | 57305933.33 | 449.64 | G300E | 0 | 0
1048 | Story25 | C39 | 32 MPa RC Column (62.5 cm x 62.5 cm) | Column | 32MPa | Concrete Rectangular | 625 | 625 | 3906.3 | 2900 | 1.13 | 2771.41 | G300E | 86994200 | 682.59 | G300E | 0 | 0
1049 | Story25 | C4 | 32 MPa RC Column (62.5 cm x 62.5 cm) | Column | 32MPa | Concrete Rectangular | 625 | 625 | 3906.3 | 2900 | 1.13 | 2771.41 | G300E | 46800200 | 367.21 | G300E | 0 | 0
1050 | Story25 | C40 | 32 MPa RC Column (62.5 cm x 62.5 cm) | Column | 32MPa | Concrete Rectangular | 625 | 625 | 3906.3 | 2900 | 1.13 | 2771.41 | G300E | 46788600 | 367.12 | G300E | 0 | 0
1051 | Story25 | C41 | 32 MPa RC Column (62.5 cm x 62.5 cm) | Column | 32MPa | Concrete Rectangular | 625 | 625 | 3906.3 | 2900 | 1.13 | 2771.41 | G300E | 45692400 | 358.52 | G300E | 0 | 0
1052 | Story25 | C42 | 32 MPa RC Column (62.5 cm x 62.5 cm) | Column | 32MPa | Concrete Rectangular | 625 | 625 | 3906.3 | 2900 | 1.13 | 2771.41 | G300E | 89420533.33 | 701.63 | G300E | 0 | 0
1053 | Story25 | C43 | 32 MPa RC Column (62.5 cm x 62.5 cm) | Column | 32MPa | Concrete Rectangular | 625 | 625 | 3906.3 | 2900 | 1.13 | 2771.41 | G300E | 86567900 | 679.24 | G300E | 0 | 0
1054 | Story25 | C44 | 32 MPa RC Column (62.5 cm x 62.5 cm) | Column | 32MPa | Concrete Rectangular | 625 | 625 | 3906.3 | 2900 | 1.13 | 2771.41 | G300E | 57349433.33 | 449.98 | G300E | 0 | 0
1055 | Story25 | C45 | 32 MPa RC Column (62.5 cm x 62.5 cm) | Column | 32MPa | Concrete Rectangular | 625 | 625 | 3906.3 | 2900 | 1.13 | 2771.41 | G300E | 57291433.33 | 449.53 | G300E | 0 | 0
1056 | Story25 | C46 | 32 MPa RC Column (62.5 cm x 62.5 cm) | Column | 32MPa | Concrete Rectangular | 625 | 625 | 3906.3 | 2900 | 1.13 | 2771.41 | G300E | 86646200 | 679.86 | G300E | 0 | 0
1057 | Story25 | C47 | 32 MPa RC Column (62.5 cm x 62.5 cm) | Column | 32MPa | Concrete Rectangular | 625 | 625 | 3906.3 | 2900 | 1.13 | 2771.41 | G300E | 89422466.67 | 701.64 | G300E | 0 | 0
1058 | Story25 | C48 | 32 MPa RC Column (62.5 cm x 62.5 cm) | Column | 32MPa | Concrete Rectangular | 625 | 625 | 3906.3 | 2900 | 1.13 | 2771.41 | G300E | 45662433.33 | 358.28 | G300E | 0 | 0
1059 | Story25 | C49 | 32 MPa RC Column (62.5 cm x 62.5 cm) | Column | 32MPa | Concrete Rectangular | 625 | 625 | 3906.3 | 2900 | 1.13 | 2771.41 | G300E | 34592166.67 | 271.42 | G300E | 0 | 0
1060 | Story25 | C5 | 32 MPa RC Column (62.5 cm x 62.5 cm) | Column | 32MPa | Concrete Rectangular | 625 | 625 | 3906.3 | 2900 | 1.13 | 2771.41 | G300E | 46800200 | 367.21 | G300E | 0 | 0
1061 | Story25 | C50 | 32 MPa RC Column (62.5 cm x 62.5 cm) | Column | 32MPa | Concrete Rectangular | 625 | 625 | 3906.3 | 2900 | 1.13 | 2771.41 | G300E | 78386033.33 | 615.05 | G300E | 0 | 0
1062 | Story25 | C51 | 32 MPa RC Column (62.5 cm x 62.5 cm) | Column | 32MPa | Concrete Rectangular | 625 | 625 | 3906.3 | 2900 | 1.13 | 2771.41 | G300E | 89418600 | 701.61 | G300E | 0 | 0
1063 | Story25 | C52 | 32 MPa RC Column (62.5 cm x 62.5 cm) | Column | 32MPa | Concrete Rectangular | 625 | 625 | 3906.3 | 2900 | 1.13 | 2771.41 | G300E | 87015466.67 | 682.76 | G300E | 0 | 0
1064 | Story25 | C53 | 32 MPa RC Column (62.5 cm x 62.5 cm) | Column | 32MPa | Concrete Rectangular | 625 | 625 | 3906.3 | 2900 | 1.13 | 2771.41 | G300E | 86991300 | 682.57 | G300E | 0 | 0
1065 | Story25 | C54 | 32 MPa RC Column (62.5 cm x 62.5 cm) | Column | 32MPa | Concrete Rectangular | 625 | 625 | 3906.3 | 2900 | 1.13 | 2771.41 | G300E | 89418600 | 701.61 | G300E | 0 | 0
1066 | Story25 | C55 | 32 MPa RC Column (62.5 cm x 62.5 cm) | Column | 32MPa | Concrete Rectangular | 625 | 625 | 3906.3 | 2900 | 1.13 | 2771.41 | G300E | 78470133.33 | 615.71 | G300E | 0 | 0
1067 | Story25 | C56 | 32 MPa RC Column (62.5 cm x 62.5 cm) | Column | 32MPa | Concrete Rectangular | 625 | 625 | 3906.3 | 2900 | 1.13 | 2771.41 | G300E | 34601833.33 | 271.5 | G300E | 0 | 0
1068 | Story25 | C57 | 32 MPa RC Column (62.5 cm x 62.5 cm) | Column | 32MPa | Concrete Rectangular | 625 | 625 | 3906.3 | 2900 | 1.13 | 2771.41 | G300E | 11327400 | 88.88 | G300E | 0 | 0
1069 | Story25 | C58 | 32 MPa RC Column (62.5 cm x 62.5 cm) | Column | 32MPa | Concrete Rectangular | 625 | 625 | 3906.3 | 2900 | 1.13 | 2771.41 | G300E | 34596033.33 | 271.45 | G300E | 0 | 0
1070 | Story25 | C59 | 32 MPa RC Column (62.5 cm x 62.5 cm) | Column | 32MPa | Concrete Rectangular | 625 | 625 | 3906.3 | 2900 | 1.13 | 2771.41 | G300E | 45697233.33 | 358.56 | G300E | 0 | 0
1071 | Story25 | C6 | 32 MPa RC Column (62.5 cm x 62.5 cm) | Column | 32MPa | Concrete Rectangular | 625 | 625 | 3906.3 | 2900 | 1.13 | 2771.41 | G300E | 45691433.33 | 358.51 | G300E | 0 | 0
1072 | Story25 | C60 | 32 MPa RC Column (62.5 cm x 62.5 cm) | Column | 32MPa | Concrete Rectangular | 625 | 625 | 3906.3 | 2900 | 1.13 | 2771.41 | G300E | 46802133.33 | 367.23 | G300E | 0 | 0
1073 | Story25 | C61 | 32 MPa RC Column (62.5 cm x 62.5 cm) | Column | 32MPa | Concrete Rectangular | 625 | 625 | 3906.3 | 2900 | 1.13 | 2771.41 | G300E | 46786666.67 | 367.11 | G300E | 0 | 0
1074 | Story25 | C62 | 32 MPa RC Column (62.5 cm x 62.5 cm) | Column | 32MPa | Concrete Rectangular | 625 | 625 | 3906.3 | 2900 | 1.13 | 2771.41 | G300E | 45661466.67 | 358.28 | G300E | 0 | 0
1075 | Story25 | C63 | 32 MPa RC Column (62.5 cm x 62.5 cm) | Column | 32MPa | Concrete Rectangular | 625 | 625 | 3906.3 | 2900 | 1.13 | 2771.41 | G300E | 34597000 | 271.46 | G300E | 0 | 0
1076 | Story25 | C64 | 32 MPa RC Column (62.5 cm x 62.5 cm) | Column | 32MPa | Concrete Rectangular | 625 | 625 | 3906.3 | 2900 | 1.13 | 2771.41 | G300E | 11327400 | 88.88 | G300E | 0 | 0
1077 | Story25 | C7 | 32 MPa RC Column (62.5 cm x 62.5 cm) | Column | 32MPa | Concrete Rectangular | 625 | 625 | 3906.3 | 2900 | 1.13 | 2771.41 | G300E | 34590233.33 | 271.41 | G300E | 0 | 0
1078 | Story25 | C8 | 32 MPa RC Column (62.5 cm x 62.5 cm) | Column | 32MPa | Concrete Rectangular | 625 | 625 | 3906.3 | 2900 | 1.13 | 2771.41 | G300E | 11327400 | 88.88 | G300E | 0 | 0
1079 | Story25 | C9 | 32 MPa RC Column (62.5 cm x 62.5 cm) | Column | 32MPa | Concrete Rectangular | 625 | 625 | 3906.3 | 2900 | 1.13 | 2771.41 | G300E | 34589266.67 | 271.4 | G300E | 0 | 0
1080 | Story26 | C1 | 32 MPa RC Column (62.5 cm x 62.5 cm) | Column | 32MPa | Concrete Rectangular | 625 | 625 | 3906.3 | 2900 | 1.13 | 2771.41 | G300E | 11327400 | 88.88 | G300E | 0 | 0
1081 | Story26 | C10 | 32 MPa RC Column (62.5 cm x 62.5 cm) | Column | 32MPa | Concrete Rectangular | 625 | 625 | 3906.3 | 2900 | 1.13 | 2771.41 | G300E | 66831466.67 | 524.38 | G300E | 0 | 0
1082 | Story26 | C11 | 32 MPa RC Column (62.5 cm x 62.5 cm) | Column | 32MPa | Concrete Rectangular | 625 | 625 | 3906.3 | 2900 | 1.13 | 2771.41 | G300E | 78152100 | 613.21 | G300E | 0 | 0
1083 | Story26 | C12 | 32 MPa RC Column (62.5 cm x 62.5 cm) | Column | 32MPa | Concrete Rectangular | 625 | 625 | 3906.3 | 2900 | 1.13 | 2771.41 | G300E | 75587533.33 | 593.09 | G300E | 0 | 0
1084 | Story26 | C13 | 32 MPa RC Column (62.5 cm x 62.5 cm) | Column | 32MPa | Concrete Rectangular | 625 | 625 | 3906.3 | 2900 | 1.13 | 2771.41 | G300E | 75587533.33 | 593.09 | G300E | 0 | 0
1085 | Story26 | C14 | 32 MPa RC Column (62.5 cm x 62.5 cm) | Column | 32MPa | Concrete Rectangular | 625 | 625 | 3906.3 | 2900 | 1.13 | 2771.41 | G300E | 78152100 | 613.21 | G300E | 0 | 0
1086 | Story26 | C15 | 32 MPa RC Column (62.5 cm x 62.5 cm) | Column | 32MPa | Concrete Rectangular | 625 | 625 | 3906.3 | 2900 | 1.13 | 2771.41 | G300E | 66832433.33 | 524.39 | G300E | 0 | 0
1087 | Story26 | C16 | 32 MPa RC Column (62.5 cm x 62.5 cm) | Column | 32MPa | Concrete Rectangular | 625 | 625 | 3906.3 | 2900 | 1.13 | 2771.41 | G300E | 27046366.67 | 212.22 | G300E | 0 | 0
1088 | Story26 | C17 | 32 MPa RC Column (62.5 cm x 62.5 cm) | Column | 32MPa | Concrete Rectangular | 625 | 625 | 3906.3 | 2900 | 1.13 | 2771.41 | G300E | 37451566.67 | 293.86 | G300E | 0 | 0
1089 | Story26 | C18 | 32 MPa RC Column (62.5 cm x 62.5 cm) | Column | 32MPa | Concrete Rectangular | 625 | 625 | 3906.3 | 2900 | 1.13 | 2771.41 | G300E | 78153066.67 | 613.22 | G300E | 0 | 0
1090 | Story26 | C19 | 32 MPa RC Column (62.5 cm x 62.5 cm) | Column | 32MPa | Concrete Rectangular | 625 | 625 | 3906.3 | 2900 | 1.13 | 2771.41 | G300E | 74694333.33 | 586.08 | G300E | 0 | 0
1091 | Story26 | C2 | 32 MPa RC Column (62.5 cm x 62.5 cm) | Column | 32MPa | Concrete Rectangular | 625 | 625 | 3906.3 | 2900 | 1.13 | 2771.41 | G300E | 27040566.67 | 212.17 | G300E | 0 | 0
1092 | Story26 | C20 | 32 MPa RC Column (62.5 cm x 62.5 cm) | Column | 32MPa | Concrete Rectangular | 625 | 625 | 3906.3 | 2900 | 1.13 | 2771.41 | G300E | 48536333.33 | 380.83 | G300E | 0 | 0
1093 | Story26 | C21 | 32 MPa RC Column (62.5 cm x 62.5 cm) | Column | 32MPa | Concrete Rectangular | 625 | 625 | 3906.3 | 2900 | 1.13 | 2771.41 | G300E | 48533433.33 | 380.81 | G300E | 0 | 0
1094 | Story26 | C22 | 32 MPa RC Column (62.5 cm x 62.5 cm) | Column | 32MPa | Concrete Rectangular | 625 | 625 | 3906.3 | 2900 | 1.13 | 2771.41 | G300E | 74689500 | 586.04 | G300E | 0 | 0
1095 | Story26 | C23 | 32 MPa RC Column (62.5 cm x 62.5 cm) | Column | 32MPa | Concrete Rectangular | 625 | 625 | 3906.3 | 2900 | 1.13 | 2771.41 | G300E | 78152100 | 613.21 | G300E | 0 | 0
1096 | Story26 | C24 | 32 MPa RC Column (62.5 cm x 62.5 cm) | Column | 32MPa | Concrete Rectangular | 625 | 625 | 3906.3 | 2900 | 1.13 | 2771.41 | G300E | 37455433.33 | 293.89 | G300E | 0 | 0
1097 | Story26 | C25 | 32 MPa RC Column (62.5 cm x 62.5 cm) | Column | 32MPa | Concrete Rectangular | 625 | 625 | 3906.3 | 2900 | 1.13 | 2771.41 | G300E | 38440466.67 | 301.62 | G300E | 0 | 0
1098 | Story26 | C26 | 32 MPa RC Column (62.5 cm x 62.5 cm) | Column | 32MPa | Concrete Rectangular | 625 | 625 | 3906.3 | 2900 | 1.13 | 2771.41 | G300E | 75589466.67 | 593.1 | G300E | 0 | 0
1099 | Story26 | C27 | 32 MPa RC Column (62.5 cm x 62.5 cm) | Column | 32MPa | Concrete Rectangular | 625 | 625 | 3906.3 | 2900 | 1.13 | 2771.41 | G300E | 48538266.67 | 380.85 | G300E | 0 | 0
1100 | Story26 | C3 | 32 MPa RC Column (62.5 cm x 62.5 cm) | Column | 32MPa | Concrete Rectangular | 625 | 625 | 3906.3 | 2900 | 1.13 | 2771.41 | G300E | 37450600 | 293.85 | G300E | 0 | 0
1101 | Story26 | C30 | 32 MPa RC Column (62.5 cm x 62.5 cm) | Column | 32MPa | Concrete Rectangular | 625 | 625 | 3906.3 | 2900 | 1.13 | 2771.41 | G300E | 48515066.67 | 380.67 | G300E | 0 | 0
1102 | Story26 | C31 | 32 MPa RC Column (62.5 cm x 62.5 cm) | Column | 32MPa | Concrete Rectangular | 625 | 625 | 3906.3 | 2900 | 1.13 | 2771.41 | G300E | 75574966.67 | 592.99 | G300E | 0 | 0
1103 | Story26 | C32 | 32 MPa RC Column (62.5 cm x 62.5 cm) | Column | 32MPa | Concrete Rectangular | 625 | 625 | 3906.3 | 2900 | 1.13 | 2771.41 | G300E | 38441433.33 | 301.63 | G300E | 0 | 0
1104 | Story26 | C33 | 32 MPa RC Column (62.5 cm x 62.5 cm) | Column | 32MPa | Concrete Rectangular | 625 | 625 | 3906.3 | 2900 | 1.13 | 2771.41 | G300E | 38440466.67 | 301.62 | G300E | 0 | 0
1105 | Story26 | C34 | 32 MPa RC Column (62.5 cm x 62.5 cm) | Column | 32MPa | Concrete Rectangular | 625 | 625 | 3906.3 | 2900 | 1.13 | 2771.41 | G300E | 75589466.67 | 593.1 | G300E | 0 | 0
1106 | Story26 | C35 | 32 MPa RC Column (62.5 cm x 62.5 cm) | Column | 32MPa | Concrete Rectangular | 625 | 625 | 3906.3 | 2900 | 1.13 | 2771.41 | G300E | 48540200 | 380.86 | G300E | 0 | 0
1107 | Story26 | C38 | 32 MPa RC Column (62.5 cm x 62.5 cm) | Column | 32MPa | Concrete Rectangular | 625 | 625 | 3906.3 | 2900 | 1.13 | 2771.41 | G300E | 48477366.67 | 380.37 | G300E | 0 | 0
1108 | Story26 | C39 | 32 MPa RC Column (62.5 cm x 62.5 cm) | Column | 32MPa | Concrete Rectangular | 625 | 625 | 3906.3 | 2900 | 1.13 | 2771.41 | G300E | 75549833.33 | 592.79 | G300E | 0 | 0
1109 | Story26 | C4 | 32 MPa RC Column (62.5 cm x 62.5 cm) | Column | 32MPa | Concrete Rectangular | 625 | 625 | 3906.3 | 2900 | 1.13 | 2771.41 | G300E | 38439500 | 301.61 | G300E | 0 | 0
1110 | Story26 | C40 | 32 MPa RC Column (62.5 cm x 62.5 cm) | Column | 32MPa | Concrete Rectangular | 625 | 625 | 3906.3 | 2900 | 1.13 | 2771.41 | G300E | 38427900 | 301.52 | G300E | 0 | 0
1111 | Story26 | C41 | 32 MPa RC Column (62.5 cm x 62.5 cm) | Column | 32MPa | Concrete Rectangular | 625 | 625 | 3906.3 | 2900 | 1.13 | 2771.41 | G300E | 37451566.67 | 293.86 | G300E | 0 | 0
1112 | Story26 | C42 | 32 MPa RC Column (62.5 cm x 62.5 cm) | Column | 32MPa | Concrete Rectangular | 625 | 625 | 3906.3 | 2900 | 1.13 | 2771.41 | G300E | 78153066.67 | 613.22 | G300E | 0 | 0
1113 | Story26 | C43 | 32 MPa RC Column (62.5 cm x 62.5 cm) | Column | 32MPa | Concrete Rectangular | 625 | 625 | 3906.3 | 2900 | 1.13 | 2771.41 | G300E | 74693366.67 | 586.07 | G300E | 0 | 0
1114 | Story26 | C44 | 32 MPa RC Column (62.5 cm x 62.5 cm) | Column | 32MPa | Concrete Rectangular | 625 | 625 | 3906.3 | 2900 | 1.13 | 2771.41 | G300E | 48510233.33 | 380.63 | G300E | 0 | 0
1115 | Story26 | C45 | 32 MPa RC Column (62.5 cm x 62.5 cm) | Column | 32MPa | Concrete Rectangular | 625 | 625 | 3906.3 | 2900 | 1.13 | 2771.41 | G300E | 48466733.33 | 380.29 | G300E | 0 | 0
1116 | Story26 | C46 | 32 MPa RC Column (62.5 cm x 62.5 cm) | Column | 32MPa | Concrete Rectangular | 625 | 625 | 3906.3 | 2900 | 1.13 | 2771.41 | G300E | 74772633.33 | 586.69 | G300E | 0 | 0
1117 | Story26 | C47 | 32 MPa RC Column (62.5 cm x 62.5 cm) | Column | 32MPa | Concrete Rectangular | 625 | 625 | 3906.3 | 2900 | 1.13 | 2771.41 | G300E | 78157900 | 613.26 | G300E | 0 | 0
1118 | Story26 | C48 | 32 MPa RC Column (62.5 cm x 62.5 cm) | Column | 32MPa | Concrete Rectangular | 625 | 625 | 3906.3 | 2900 | 1.13 | 2771.41 | G300E | 37422566.67 | 293.63 | G300E | 0 | 0
1119 | Story26 | C49 | 32 MPa RC Column (62.5 cm x 62.5 cm) | Column | 32MPa | Concrete Rectangular | 625 | 625 | 3906.3 | 2900 | 1.13 | 2771.41 | G300E | 27041533.33 | 212.18 | G300E | 0 | 0
1120 | Story26 | C5 | 32 MPa RC Column (62.5 cm x 62.5 cm) | Column | 32MPa | Concrete Rectangular | 625 | 625 | 3906.3 | 2900 | 1.13 | 2771.41 | G300E | 38439500 | 301.61 | G300E | 0 | 0
1121 | Story26 | C50 | 32 MPa RC Column (62.5 cm x 62.5 cm) | Column | 32MPa | Concrete Rectangular | 625 | 625 | 3906.3 | 2900 | 1.13 | 2771.41 | G300E | 66832433.33 | 524.39 | G300E | 0 | 0
1122 | Story26 | C51 | 32 MPa RC Column (62.5 cm x 62.5 cm) | Column | 32MPa | Concrete Rectangular | 625 | 625 | 3906.3 | 2900 | 1.13 | 2771.41 | G300E | 78152100 | 613.21 | G300E | 0 | 0
1123 | Story26 | C52 | 32 MPa RC Column (62.5 cm x 62.5 cm) | Column | 32MPa | Concrete Rectangular | 625 | 625 | 3906.3 | 2900 | 1.13 | 2771.41 | G300E | 75573033.33 | 592.97 | G300E | 0 | 0
1124 | Story26 | C53 | 32 MPa RC Column (62.5 cm x 62.5 cm) | Column | 32MPa | Concrete Rectangular | 625 | 625 | 3906.3 | 2900 | 1.13 | 2771.41 | G300E | 75546933.33 | 592.77 | G300E | 0 | 0
1125 | Story26 | C54 | 32 MPa RC Column (62.5 cm x 62.5 cm) | Column | 32MPa | Concrete Rectangular | 625 | 625 | 3906.3 | 2900 | 1.13 | 2771.41 | G300E | 78154033.33 | 613.23 | G300E | 0 | 0
1126 | Story26 | C55 | 32 MPa RC Column (62.5 cm x 62.5 cm) | Column | 32MPa | Concrete Rectangular | 625 | 625 | 3906.3 | 2900 | 1.13 | 2771.41 | G300E | 66902033.33 | 524.94 | G300E | 0 | 0
1127 | Story26 | C56 | 32 MPa RC Column (62.5 cm x 62.5 cm) | Column | 32MPa | Concrete Rectangular | 625 | 625 | 3906.3 | 2900 | 1.13 | 2771.41 | G300E | 27054100 | 212.28 | G300E | 0 | 0
1128 | Story26 | C57 | 32 MPa RC Column (62.5 cm x 62.5 cm) | Column | 32MPa | Concrete Rectangular | 625 | 625 | 3906.3 | 2900 | 1.13 | 2771.41 | G300E | 11327400 | 88.88 | G300E | 0 | 0
1129 | Story26 | C58 | 32 MPa RC Column (62.5 cm x 62.5 cm) | Column | 32MPa | Concrete Rectangular | 625 | 625 | 3906.3 | 2900 | 1.13 | 2771.41 | G300E | 27047333.33 | 212.22 | G300E | 0 | 0
1130 | Story26 | C59 | 32 MPa RC Column (62.5 cm x 62.5 cm) | Column | 32MPa | Concrete Rectangular | 625 | 625 | 3906.3 | 2900 | 1.13 | 2771.41 | G300E | 37456400 | 293.9 | G300E | 0 | 0
1131 | Story26 | C6 | 32 MPa RC Column (62.5 cm x 62.5 cm) | Column | 32MPa | Concrete Rectangular | 625 | 625 | 3906.3 | 2900 | 1.13 | 2771.41 | G300E | 37449633.33 | 293.84 | G300E | 0 | 0
1132 | Story26 | C60 | 32 MPa RC Column (62.5 cm x 62.5 cm) | Column | 32MPa | Concrete Rectangular | 625 | 625 | 3906.3 | 2900 | 1.13 | 2771.41 | G300E | 38440466.67 | 301.62 | G300E | 0 | 0
1133 | Story26 | C61 | 32 MPa RC Column (62.5 cm x 62.5 cm) | Column | 32MPa | Concrete Rectangular | 625 | 625 | 3906.3 | 2900 | 1.13 | 2771.41 | G300E | 38426933.33 | 301.51 | G300E | 0 | 0
1134 | Story26 | C62 | 32 MPa RC Column (62.5 cm x 62.5 cm) | Column | 32MPa | Concrete Rectangular | 625 | 625 | 3906.3 | 2900 | 1.13 | 2771.41 | G300E | 37421600 | 293.62 | G300E | 0 | 0
1135 | Story26 | C63 | 32 MPa RC Column (62.5 cm x 62.5 cm) | Column | 32MPa | Concrete Rectangular | 625 | 625 | 3906.3 | 2900 | 1.13 | 2771.41 | G300E | 27049266.67 | 212.24 | G300E | 0 | 0
1136 | Story26 | C64 | 32 MPa RC Column (62.5 cm x 62.5 cm) | Column | 32MPa | Concrete Rectangular | 625 | 625 | 3906.3 | 2900 | 1.13 | 2771.41 | G300E | 11327400 | 88.88 | G300E | 0 | 0
1137 | Story26 | C7 | 32 MPa RC Column (62.5 cm x 62.5 cm) | Column | 32MPa | Concrete Rectangular | 625 | 625 | 3906.3 | 2900 | 1.13 | 2771.41 | G300E | 27040566.67 | 212.17 | G300E | 0 | 0
1138 | Story26 | C8 | 32 MPa RC Column (62.5 cm x 62.5 cm) | Column | 32MPa | Concrete Rectangular | 625 | 625 | 3906.3 | 2900 | 1.13 | 2771.41 | G300E | 11327400 | 88.88 | G300E | 0 | 0
1139 | Story26 | C9 | 32 MPa RC Column (62.5 cm x 62.5 cm) | Column | 32MPa | Concrete Rectangular | 625 | 625 | 3906.3 | 2900 | 1.13 | 2771.41 | G300E | 27040566.67 | 212.17 | G300E | 0 | 0
1140 | Story27 | C1 | 32 MPa RC Column (60 cm x 60 cm) | Column | 32MPa | Concrete Rectangular | 600 | 600 | 3600 | 2900 | 1.04 | 2554.13 | G300E | 10440000 | 81.92 | G300E | 0 | 0
1141 | Story27 | C10 | 32 MPa RC Column (60 cm x 60 cm) | Column | 32MPa | Concrete Rectangular | 600 | 600 | 3600 | 2900 | 1.04 | 2554.13 | G300E | 64562700 | 506.58 | G300E | 0 | 0
1142 | Story27 | C11 | 32 MPa RC Column (60 cm x 60 cm) | Column | 32MPa | Concrete Rectangular | 600 | 600 | 3600 | 2900 | 1.04 | 2554.13 | G300E | 75201833.33 | 590.06 | G300E | 0 | 0
1143 | Story27 | C12 | 32 MPa RC Column (60 cm x 60 cm) | Column | 32MPa | Concrete Rectangular | 600 | 600 | 3600 | 2900 | 1.04 | 2554.13 | G300E | 72943700 | 572.34 | G300E | 0 | 0
1144 | Story27 | C13 | 32 MPa RC Column (60 cm x 60 cm) | Column | 32MPa | Concrete Rectangular | 600 | 600 | 3600 | 2900 | 1.04 | 2554.13 | G300E | 72942733.33 | 572.34 | G300E | 0 | 0
1145 | Story27 | C14 | 32 MPa RC Column (60 cm x 60 cm) | Column | 32MPa | Concrete Rectangular | 600 | 600 | 3600 | 2900 | 1.04 | 2554.13 | G300E | 75200866.67 | 590.05 | G300E | 0 | 0
1146 | Story27 | C15 | 32 MPa RC Column (60 cm x 60 cm) | Column | 32MPa | Concrete Rectangular | 600 | 600 | 3600 | 2900 | 1.04 | 2554.13 | G300E | 64564633.33 | 506.6 | G300E | 0 | 0
1147 | Story27 | C16 | 32 MPa RC Column (60 cm x 60 cm) | Column | 32MPa | Concrete Rectangular | 600 | 600 | 3600 | 2900 | 1.04 | 2554.13 | G300E | 26409333.33 | 207.22 | G300E | 0 | 0
1148 | Story27 | C17 | 32 MPa RC Column (60 cm x 60 cm) | Column | 32MPa | Concrete Rectangular | 600 | 600 | 3600 | 2900 | 1.04 | 2554.13 | G300E | 36204566.67 | 284.07 | G300E | 0 | 0
1149 | Story27 | C18 | 32 MPa RC Column (60 cm x 60 cm) | Column | 32MPa | Concrete Rectangular | 600 | 600 | 3600 | 2900 | 1.04 | 2554.13 | G300E | 75201833.33 | 590.06 | G300E | 0 | 0
1150 | Story27 | C19 | 32 MPa RC Column (60 cm x 60 cm) | Column | 32MPa | Concrete Rectangular | 600 | 600 | 3600 | 2900 | 1.04 | 2554.13 | G300E | 71750833.33 | 562.98 | G300E | 0 | 0
1151 | Story27 | C2 | 32 MPa RC Column (60 cm x 60 cm) | Column | 32MPa | Concrete Rectangular | 600 | 600 | 3600 | 2900 | 1.04 | 2554.13 | G300E | 26402566.67 | 207.16 | G300E | 0 | 0
1152 | Story27 | C20 | 32 MPa RC Column (60 cm x 60 cm) | Column | 32MPa | Concrete Rectangular | 600 | 600 | 3600 | 2900 | 1.04 | 2554.13 | G300E | 45821933.33 | 359.54 | G300E | 0 | 0
1153 | Story27 | C21 | 32 MPa RC Column (60 cm x 60 cm) | Column | 32MPa | Concrete Rectangular | 600 | 600 | 3600 | 2900 | 1.04 | 2554.13 | G300E | 45818066.67 | 359.51 | G300E | 0 | 0
1154 | Story27 | C22 | 32 MPa RC Column (60 cm x 60 cm) | Column | 32MPa | Concrete Rectangular | 600 | 600 | 3600 | 2900 | 1.04 | 2554.13 | G300E | 71747933.33 | 562.96 | G300E | 0 | 0
1155 | Story27 | C23 | 32 MPa RC Column (60 cm x 60 cm) | Column | 32MPa | Concrete Rectangular | 600 | 600 | 3600 | 2900 | 1.04 | 2554.13 | G300E | 75200866.67 | 590.05 | G300E | 0 | 0
1156 | Story27 | C24 | 32 MPa RC Column (60 cm x 60 cm) | Column | 32MPa | Concrete Rectangular | 600 | 600 | 3600 | 2900 | 1.04 | 2554.13 | G300E | 36208433.33 | 284.1 | G300E | 0 | 0
1157 | Story27 | C25 | 32 MPa RC Column (60 cm x 60 cm) | Column | 32MPa | Concrete Rectangular | 600 | 600 | 3600 | 2900 | 1.04 | 2554.13 | G300E | 37183800 | 291.76 | G300E | 0 | 0
1158 | Story27 | C26 | 32 MPa RC Column (60 cm x 60 cm) | Column | 32MPa | Concrete Rectangular | 600 | 600 | 3600 | 2900 | 1.04 | 2554.13 | G300E | 72945633.33 | 572.36 | G300E | 0 | 0
1159 | Story27 | C27 | 32 MPa RC Column (60 cm x 60 cm) | Column | 32MPa | Concrete Rectangular | 600 | 600 | 3600 | 2900 | 1.04 | 2554.13 | G300E | 45822900 | 359.54 | G300E | 0 | 0
1160 | Story27 | C3 | 32 MPa RC Column (60 cm x 60 cm) | Column | 32MPa | Concrete Rectangular | 600 | 600 | 3600 | 2900 | 1.04 | 2554.13 | G300E | 36202633.33 | 284.06 | G300E | 0 | 0
1161 | Story27 | C30 | 32 MPa RC Column (60 cm x 60 cm) | Column | 32MPa | Concrete Rectangular | 600 | 600 | 3600 | 2900 | 1.04 | 2554.13 | G300E | 45801633.33 | 359.38 | G300E | 0 | 0
1162 | Story27 | C31 | 32 MPa RC Column (60 cm x 60 cm) | Column | 32MPa | Concrete Rectangular | 600 | 600 | 3600 | 2900 | 1.04 | 2554.13 | G300E | 72932100 | 572.25 | G300E | 0 | 0
1163 | Story27 | C32 | 32 MPa RC Column (60 cm x 60 cm) | Column | 32MPa | Concrete Rectangular | 600 | 600 | 3600 | 2900 | 1.04 | 2554.13 | G300E | 37183800 | 291.76 | G300E | 0 | 0
1164 | Story27 | C33 | 32 MPa RC Column (60 cm x 60 cm) | Column | 32MPa | Concrete Rectangular | 600 | 600 | 3600 | 2900 | 1.04 | 2554.13 | G300E | 37183800 | 291.76 | G300E | 0 | 0
1165 | Story27 | C34 | 32 MPa RC Column (60 cm x 60 cm) | Column | 32MPa | Concrete Rectangular | 600 | 600 | 3600 | 2900 | 1.04 | 2554.13 | G300E | 72945633.33 | 572.36 | G300E | 0 | 0
1166 | Story27 | C35 | 32 MPa RC Column (60 cm x 60 cm) | Column | 32MPa | Concrete Rectangular | 600 | 600 | 3600 | 2900 | 1.04 | 2554.13 | G300E | 45823866.67 | 359.55 | G300E | 0 | 0
1167 | Story27 | C38 | 32 MPa RC Column (60 cm x 60 cm) | Column | 32MPa | Concrete Rectangular | 600 | 600 | 3600 | 2900 | 1.04 | 2554.13 | G300E | 45766833.33 | 359.1 | G300E | 0 | 0
1168 | Story27 | C39 | 32 MPa RC Column (60 cm x 60 cm) | Column | 32MPa | Concrete Rectangular | 600 | 600 | 3600 | 2900 | 1.04 | 2554.13 | G300E | 72910833.33 | 572.09 | G300E | 0 | 0
1169 | Story27 | C4 | 32 MPa RC Column (60 cm x 60 cm) | Column | 32MPa | Concrete Rectangular | 600 | 600 | 3600 | 2900 | 1.04 | 2554.13 | G300E | 37181866.67 | 291.74 | G300E | 0 | 0
1170 | Story27 | C40 | 32 MPa RC Column (60 cm x 60 cm) | Column | 32MPa | Concrete Rectangular | 600 | 600 | 3600 | 2900 | 1.04 | 2554.13 | G300E | 37171233.33 | 291.66 | G300E | 0 | 0
1171 | Story27 | C41 | 32 MPa RC Column (60 cm x 60 cm) | Column | 32MPa | Concrete Rectangular | 600 | 600 | 3600 | 2900 | 1.04 | 2554.13 | G300E | 36204566.67 | 284.07 | G300E | 0 | 0
1172 | Story27 | C42 | 32 MPa RC Column (60 cm x 60 cm) | Column | 32MPa | Concrete Rectangular | 600 | 600 | 3600 | 2900 | 1.04 | 2554.13 | G300E | 75201833.33 | 590.06 | G300E | 0 | 0
1173 | Story27 | C43 | 32 MPa RC Column (60 cm x 60 cm) | Column | 32MPa | Concrete Rectangular | 600 | 600 | 3600 | 2900 | 1.04 | 2554.13 | G300E | 71750833.33 | 562.98 | G300E | 0 | 0
1174 | Story27 | C44 | 32 MPa RC Column (60 cm x 60 cm) | Column | 32MPa | Concrete Rectangular | 600 | 600 | 3600 | 2900 | 1.04 | 2554.13 | G300E | 45796800 | 359.34 | G300E | 0 | 0
1175 | Story27 | C45 | 32 MPa RC Column (60 cm x 60 cm) | Column | 32MPa | Concrete Rectangular | 600 | 600 | 3600 | 2900 | 1.04 | 2554.13 | G300E | 45756200 | 359.02 | G300E | 0 | 0
1176 | Story27 | C46 | 32 MPa RC Column (60 cm x 60 cm) | Column | 32MPa | Concrete Rectangular | 600 | 600 | 3600 | 2900 | 1.04 | 2554.13 | G300E | 71820433.33 | 563.53 | G300E | 0 | 0
1177 | Story27 | C47 | 32 MPa RC Column (60 cm x 60 cm) | Column | 32MPa | Concrete Rectangular | 600 | 600 | 3600 | 2900 | 1.04 | 2554.13 | G300E | 75207633.33 | 590.11 | G300E | 0 | 0
1178 | Story27 | C48 | 32 MPa RC Column (60 cm x 60 cm) | Column | 32MPa | Concrete Rectangular | 600 | 600 | 3600 | 2900 | 1.04 | 2554.13 | G300E | 36175566.67 | 283.85 | G300E | 0 | 0
1179 | Story27 | C49 | 32 MPa RC Column (60 cm x 60 cm) | Column | 32MPa | Concrete Rectangular | 600 | 600 | 3600 | 2900 | 1.04 | 2554.13 | G300E | 26405466.67 | 207.19 | G300E | 0 | 0
1180 | Story27 | C5 | 32 MPa RC Column (60 cm x 60 cm) | Column | 32MPa | Concrete Rectangular | 600 | 600 | 3600 | 2900 | 1.04 | 2554.13 | G300E | 37181866.67 | 291.74 | G300E | 0 | 0
1181 | Story27 | C50 | 32 MPa RC Column (60 cm x 60 cm) | Column | 32MPa | Concrete Rectangular | 600 | 600 | 3600 | 2900 | 1.04 | 2554.13 | G300E | 64564633.33 | 506.6 | G300E | 0 | 0
1182 | Story27 | C51 | 32 MPa RC Column (60 cm x 60 cm) | Column | 32MPa | Concrete Rectangular | 600 | 600 | 3600 | 2900 | 1.04 | 2554.13 | G300E | 75200866.67 | 590.05 | G300E | 0 | 0
1183 | Story27 | C52 | 32 MPa RC Column (60 cm x 60 cm) | Column | 32MPa | Concrete Rectangular | 600 | 600 | 3600 | 2900 | 1.04 | 2554.13 | G300E | 72929200 | 572.23 | G300E | 0 | 0
1184 | Story27 | C53 | 32 MPa RC Column (60 cm x 60 cm) | Column | 32MPa | Concrete Rectangular | 600 | 600 | 3600 | 2900 | 1.04 | 2554.13 | G300E | 72906000 | 572.05 | G300E | 0 | 0
1185 | Story27 | C54 | 32 MPa RC Column (60 cm x 60 cm) | Column | 32MPa | Concrete Rectangular | 600 | 600 | 3600 | 2900 | 1.04 | 2554.13 | G300E | 75203766.67 | 590.08 | G300E | 0 | 0
1186 | Story27 | C55 | 32 MPa RC Column (60 cm x 60 cm) | Column | 32MPa | Concrete Rectangular | 600 | 600 | 3600 | 2900 | 1.04 | 2554.13 | G300E | 64641000 | 507.2 | G300E | 0 | 0
1187 | Story27 | C56 | 32 MPa RC Column (60 cm x 60 cm) | Column | 32MPa | Concrete Rectangular | 600 | 600 | 3600 | 2900 | 1.04 | 2554.13 | G300E | 26417066.67 | 207.28 | G300E | 0 | 0
1188 | Story27 | C57 | 32 MPa RC Column (60 cm x 60 cm) | Column | 32MPa | Concrete Rectangular | 600 | 600 | 3600 | 2900 | 1.04 | 2554.13 | G300E | 10440000 | 81.92 | G300E | 0 | 0
1189 | Story27 | C58 | 32 MPa RC Column (60 cm x 60 cm) | Column | 32MPa | Concrete Rectangular | 600 | 600 | 3600 | 2900 | 1.04 | 2554.13 | G300E | 26409333.33 | 207.22 | G300E | 0 | 0
1190 | Story27 | C59 | 32 MPa RC Column (60 cm x 60 cm) | Column | 32MPa | Concrete Rectangular | 600 | 600 | 3600 | 2900 | 1.04 | 2554.13 | G300E | 36209400 | 284.11 | G300E | 0 | 0
1191 | Story27 | C6 | 32 MPa RC Column (60 cm x 60 cm) | Column | 32MPa | Concrete Rectangular | 600 | 600 | 3600 | 2900 | 1.04 | 2554.13 | G300E | 36202633.33 | 284.06 | G300E | 0 | 0
1192 | Story27 | C60 | 32 MPa RC Column (60 cm x 60 cm) | Column | 32MPa | Concrete Rectangular | 600 | 600 | 3600 | 2900 | 1.04 | 2554.13 | G300E | 37183800 | 291.76 | G300E | 0 | 0
1193 | Story27 | C61 | 32 MPa RC Column (60 cm x 60 cm) | Column | 32MPa | Concrete Rectangular | 600 | 600 | 3600 | 2900 | 1.04 | 2554.13 | G300E | 37170266.67 | 291.65 | G300E | 0 | 0
1194 | Story27 | C62 | 32 MPa RC Column (60 cm x 60 cm) | Column | 32MPa | Concrete Rectangular | 600 | 600 | 3600 | 2900 | 1.04 | 2554.13 | G300E | 36174600 | 283.84 | G300E | 0 | 0
1195 | Story27 | C63 | 32 MPa RC Column (60 cm x 60 cm) | Column | 32MPa | Concrete Rectangular | 600 | 600 | 3600 | 2900 | 1.04 | 2554.13 | G300E | 26411266.67 | 207.23 | G300E | 0 | 0
1196 | Story27 | C64 | 32 MPa RC Column (60 cm x 60 cm) | Column | 32MPa | Concrete Rectangular | 600 | 600 | 3600 | 2900 | 1.04 | 2554.13 | G300E | 10440000 | 81.92 | G300E | 0 | 0
1197 | Story27 | C7 | 32 MPa RC Column (60 cm x 60 cm) | Column | 32MPa | Concrete Rectangular | 600 | 600 | 3600 | 2900 | 1.04 | 2554.13 | G300E | 26404500 | 207.18 | G300E | 0 | 0
1198 | Story27 | C8 | 32 MPa RC Column (60 cm x 60 cm) | Column | 32MPa | Concrete Rectangular | 600 | 600 | 3600 | 2900 | 1.04 | 2554.13 | G300E | 10440000 | 81.92 | G300E | 0 | 0
1199 | Story27 | C9 | 32 MPa RC Column (60 cm x 60 cm) | Column | 32MPa | Concrete Rectangular | 600 | 600 | 3600 | 2900 | 1.04 | 2554.13 | G300E | 26402566.67 | 207.16 | G300E | 0 | 0
1200 | Story28 | C1 | 32 MPa RC Column (60 cm x 60 cm) | Column | 32MPa | Concrete Rectangular | 600 | 600 | 3600 | 2900 | 1.04 | 2554.13 | G300E | 10440000 | 81.92 | G300E | 0 | 0
1201 | Story28 | C10 | 32 MPa RC Column (60 cm x 60 cm) | Column | 32MPa | Concrete Rectangular | 600 | 600 | 3600 | 2900 | 1.04 | 2554.13 | G300E | 53792100 | 422.07 | G300E | 0 | 0
1202 | Story28 | C11 | 32 MPa RC Column (60 cm x 60 cm) | Column | 32MPa | Concrete Rectangular | 600 | 600 | 3600 | 2900 | 1.04 | 2554.13 | G300E | 63009266.67 | 494.39 | G300E | 0 | 0
1203 | Story28 | C12 | 32 MPa RC Column (60 cm x 60 cm) | Column | 32MPa | Concrete Rectangular | 600 | 600 | 3600 | 2900 | 1.04 | 2554.13 | G300E | 60925133.33 | 478.04 | G300E | 0 | 0
1204 | Story28 | C13 | 32 MPa RC Column (60 cm x 60 cm) | Column | 32MPa | Concrete Rectangular | 600 | 600 | 3600 | 2900 | 1.04 | 2554.13 | G300E | 60923200 | 478.03 | G300E | 0 | 0
1205 | Story28 | C14 | 32 MPa RC Column (60 cm x 60 cm) | Column | 32MPa | Concrete Rectangular | 600 | 600 | 3600 | 2900 | 1.04 | 2554.13 | G300E | 63008300 | 494.39 | G300E | 0 | 0
1206 | Story28 | C15 | 32 MPa RC Column (60 cm x 60 cm) | Column | 32MPa | Concrete Rectangular | 600 | 600 | 3600 | 2900 | 1.04 | 2554.13 | G300E | 53794033.33 | 422.09 | G300E | 0 | 0
1207 | Story28 | C16 | 32 MPa RC Column (60 cm x 60 cm) | Column | 32MPa | Concrete Rectangular | 600 | 600 | 3600 | 2900 | 1.04 | 2554.13 | G300E | 19190266.67 | 150.57 | G300E | 0 | 0
1208 | Story28 | C17 | 32 MPa RC Column (60 cm x 60 cm) | Column | 32MPa | Concrete Rectangular | 600 | 600 | 3600 | 2900 | 1.04 | 2554.13 | G300E | 28408400 | 222.9 | G300E | 0 | 0
1209 | Story28 | C18 | 32 MPa RC Column (60 cm x 60 cm) | Column | 32MPa | Concrete Rectangular | 600 | 600 | 3600 | 2900 | 1.04 | 2554.13 | G300E | 63009266.67 | 494.39 | G300E | 0 | 0
1210 | Story28 | C19 | 32 MPa RC Column (60 cm x 60 cm) | Column | 32MPa | Concrete Rectangular | 600 | 600 | 3600 | 2900 | 1.04 | 2554.13 | G300E | 59600800 | 467.65 | G300E | 0 | 0
1211 | Story28 | C2 | 32 MPa RC Column (60 cm x 60 cm) | Column | 32MPa | Concrete Rectangular | 600 | 600 | 3600 | 2900 | 1.04 | 2554.13 | G300E | 19185433.33 | 150.54 | G300E | 0 | 0
1212 | Story28 | C20 | 32 MPa RC Column (60 cm x 60 cm) | Column | 32MPa | Concrete Rectangular | 600 | 600 | 3600 | 2900 | 1.04 | 2554.13 | G300E | 37664233.33 | 295.53 | G300E | 0 | 0
1213 | Story28 | C21 | 32 MPa RC Column (60 cm x 60 cm) | Column | 32MPa | Concrete Rectangular | 600 | 600 | 3600 | 2900 | 1.04 | 2554.13 | G300E | 37663266.67 | 295.52 | G300E | 0 | 0
1214 | Story28 | C22 | 32 MPa RC Column (60 cm x 60 cm) | Column | 32MPa | Concrete Rectangular | 600 | 600 | 3600 | 2900 | 1.04 | 2554.13 | G300E | 59597900 | 467.63 | G300E | 0 | 0
1215 | Story28 | C23 | 32 MPa RC Column (60 cm x 60 cm) | Column | 32MPa | Concrete Rectangular | 600 | 600 | 3600 | 2900 | 1.04 | 2554.13 | G300E | 63008300 | 494.39 | G300E | 0 | 0
1216 | Story28 | C24 | 32 MPa RC Column (60 cm x 60 cm) | Column | 32MPa | Concrete Rectangular | 600 | 600 | 3600 | 2900 | 1.04 | 2554.13 | G300E | 28413233.33 | 222.94 | G300E | 0 | 0
1217 | Story28 | C25 | 32 MPa RC Column (60 cm x 60 cm) | Column | 32MPa | Concrete Rectangular | 600 | 600 | 3600 | 2900 | 1.04 | 2554.13 | G300E | 29230066.67 | 229.35 | G300E | 0 | 0
1218 | Story28 | C26 | 32 MPa RC Column (60 cm x 60 cm) | Column | 32MPa | Concrete Rectangular | 600 | 600 | 3600 | 2900 | 1.04 | 2554.13 | G300E | 60925133.33 | 478.04 | G300E | 0 | 0
1219 | Story28 | C27 | 32 MPa RC Column (60 cm x 60 cm) | Column | 32MPa | Concrete Rectangular | 600 | 600 | 3600 | 2900 | 1.04 | 2554.13 | G300E | 37667133.33 | 295.55 | G300E | 0 | 0
1220 | Story28 | C3 | 32 MPa RC Column (60 cm x 60 cm) | Column | 32MPa | Concrete Rectangular | 600 | 600 | 3600 | 2900 | 1.04 | 2554.13 | G300E | 28408400 | 222.9 | G300E | 0 | 0
1221 | Story28 | C30 | 32 MPa RC Column (60 cm x 60 cm) | Column | 32MPa | Concrete Rectangular | 600 | 600 | 3600 | 2900 | 1.04 | 2554.13 | G300E | 37643933.33 | 295.37 | G300E | 0 | 0
1222 | Story28 | C31 | 32 MPa RC Column (60 cm x 60 cm) | Column | 32MPa | Concrete Rectangular | 600 | 600 | 3600 | 2900 | 1.04 | 2554.13 | G300E | 60913533.33 | 477.95 | G300E | 0 | 0
1223 | Story28 | C32 | 32 MPa RC Column (60 cm x 60 cm) | Column | 32MPa | Concrete Rectangular | 600 | 600 | 3600 | 2900 | 1.04 | 2554.13 | G300E | 29231033.33 | 229.36 | G300E | 0 | 0
1224 | Story28 | C33 | 32 MPa RC Column (60 cm x 60 cm) | Column | 32MPa | Concrete Rectangular | 600 | 600 | 3600 | 2900 | 1.04 | 2554.13 | G300E | 29230066.67 | 229.35 | G300E | 0 | 0
1225 | Story28 | C34 | 32 MPa RC Column (60 cm x 60 cm) | Column | 32MPa | Concrete Rectangular | 600 | 600 | 3600 | 2900 | 1.04 | 2554.13 | G300E | 60925133.33 | 478.04 | G300E | 0 | 0
1226 | Story28 | C35 | 32 MPa RC Column (60 cm x 60 cm) | Column | 32MPa | Concrete Rectangular | 600 | 600 | 3600 | 2900 | 1.04 | 2554.13 | G300E | 37668100 | 295.56 | G300E | 0 | 0
1227 | Story28 | C38 | 32 MPa RC Column (60 cm x 60 cm) | Column | 32MPa | Concrete Rectangular | 600 | 600 | 3600 | 2900 | 1.04 | 2554.13 | G300E | 37614933.33 | 295.14 | G300E | 0 | 0
1228 | Story28 | C39 | 32 MPa RC Column (60 cm x 60 cm) | Column | 32MPa | Concrete Rectangular | 600 | 600 | 3600 | 2900 | 1.04 | 2554.13 | G300E | 60896133.33 | 477.81 | G300E | 0 | 0
1229 | Story28 | C4 | 32 MPa RC Column (60 cm x 60 cm) | Column | 32MPa | Concrete Rectangular | 600 | 600 | 3600 | 2900 | 1.04 | 2554.13 | G300E | 29229100 | 229.34 | G300E | 0 | 0
1230 | Story28 | C40 | 32 MPa RC Column (60 cm x 60 cm) | Column | 32MPa | Concrete Rectangular | 600 | 600 | 3600 | 2900 | 1.04 | 2554.13 | G300E | 29218466.67 | 229.26 | G300E | 0 | 0
1231 | Story28 | C41 | 32 MPa RC Column (60 cm x 60 cm) | Column | 32MPa | Concrete Rectangular | 600 | 600 | 3600 | 2900 | 1.04 | 2554.13 | G300E | 28408400 | 222.9 | G300E | 0 | 0
1232 | Story28 | C42 | 32 MPa RC Column (60 cm x 60 cm) | Column | 32MPa | Concrete Rectangular | 600 | 600 | 3600 | 2900 | 1.04 | 2554.13 | G300E | 63009266.67 | 494.39 | G300E | 0 | 0
1233 | Story28 | C43 | 32 MPa RC Column (60 cm x 60 cm) | Column | 32MPa | Concrete Rectangular | 600 | 600 | 3600 | 2900 | 1.04 | 2554.13 | G300E | 59600800 | 467.65 | G300E | 0 | 0
1234 | Story28 | C44 | 32 MPa RC Column (60 cm x 60 cm) | Column | 32MPa | Concrete Rectangular | 600 | 600 | 3600 | 2900 | 1.04 | 2554.13 | G300E | 37640066.67 | 295.34 | G300E | 0 | 0
1235 | Story28 | C45 | 32 MPa RC Column (60 cm x 60 cm) | Column | 32MPa | Concrete Rectangular | 600 | 600 | 3600 | 2900 | 1.04 | 2554.13 | G300E | 37605266.67 | 295.06 | G300E | 0 | 0
1236 | Story28 | C46 | 32 MPa RC Column (60 cm x 60 cm) | Column | 32MPa | Concrete Rectangular | 600 | 600 | 3600 | 2900 | 1.04 | 2554.13 | G300E | 59655900 | 468.08 | G300E | 0 | 0
1237 | Story28 | C47 | 32 MPa RC Column (60 cm x 60 cm) | Column | 32MPa | Concrete Rectangular | 600 | 600 | 3600 | 2900 | 1.04 | 2554.13 | G300E | 63017000 | 494.45 | G300E | 0 | 0
1238 | Story28 | C48 | 32 MPa RC Column (60 cm x 60 cm) | Column | 32MPa | Concrete Rectangular | 600 | 600 | 3600 | 2900 | 1.04 | 2554.13 | G300E | 28383266.67 | 222.71 | G300E | 0 | 0
1239 | Story28 | C49 | 32 MPa RC Column (60 cm x 60 cm) | Column | 32MPa | Concrete Rectangular | 600 | 600 | 3600 | 2900 | 1.04 | 2554.13 | G300E | 19185433.33 | 150.54 | G300E | 0 | 0
1240 | Story28 | C5 | 32 MPa RC Column (60 cm x 60 cm) | Column | 32MPa | Concrete Rectangular | 600 | 600 | 3600 | 2900 | 1.04 | 2554.13 | G300E | 29229100 | 229.34 | G300E | 0 | 0
1241 | Story28 | C50 | 32 MPa RC Column (60 cm x 60 cm) | Column | 32MPa | Concrete Rectangular | 600 | 600 | 3600 | 2900 | 1.04 | 2554.13 | G300E | 53794033.33 | 422.09 | G300E | 0 | 0
1242 | Story28 | C51 | 32 MPa RC Column (60 cm x 60 cm) | Column | 32MPa | Concrete Rectangular | 600 | 600 | 3600 | 2900 | 1.04 | 2554.13 | G300E | 63009266.67 | 494.39 | G300E | 0 | 0
1243 | Story28 | C52 | 32 MPa RC Column (60 cm x 60 cm) | Column | 32MPa | Concrete Rectangular | 600 | 600 | 3600 | 2900 | 1.04 | 2554.13 | G300E | 60911600 | 477.94 | G300E | 0 | 0
1244 | Story28 | C53 | 32 MPa RC Column (60 cm x 60 cm) | Column | 32MPa | Concrete Rectangular | 600 | 600 | 3600 | 2900 | 1.04 | 2554.13 | G300E | 60892266.67 | 477.78 | G300E | 0 | 0
1245 | Story28 | C54 | 32 MPa RC Column (60 cm x 60 cm) | Column | 32MPa | Concrete Rectangular | 600 | 600 | 3600 | 2900 | 1.04 | 2554.13 | G300E | 63014100 | 494.43 | G300E | 0 | 0
1246 | Story28 | C55 | 32 MPa RC Column (60 cm x 60 cm) | Column | 32MPa | Concrete Rectangular | 600 | 600 | 3600 | 2900 | 1.04 | 2554.13 | G300E | 53857833.33 | 422.59 | G300E | 0 | 0
1247 | Story28 | C56 | 32 MPa RC Column (60 cm x 60 cm) | Column | 32MPa | Concrete Rectangular | 600 | 600 | 3600 | 2900 | 1.04 | 2554.13 | G300E | 19203800 | 150.68 | G300E | 0 | 0
1248 | Story28 | C57 | 32 MPa RC Column (60 cm x 60 cm) | Column | 32MPa | Concrete Rectangular | 600 | 600 | 3600 | 2900 | 1.04 | 2554.13 | G300E | 10440000 | 81.92 | G300E | 0 | 0
1249 | Story28 | C58 | 32 MPa RC Column (60 cm x 60 cm) | Column | 32MPa | Concrete Rectangular | 600 | 600 | 3600 | 2900 | 1.04 | 2554.13 | G300E | 19190266.67 | 150.57 | G300E | 0 | 0
1250 | Story28 | C59 | 32 MPa RC Column (60 cm x 60 cm) | Column | 32MPa | Concrete Rectangular | 600 | 600 | 3600 | 2900 | 1.04 | 2554.13 | G300E | 28413233.33 | 222.94 | G300E | 0 | 0
1251 | Story28 | C6 | 32 MPa RC Column (60 cm x 60 cm) | Column | 32MPa | Concrete Rectangular | 600 | 600 | 3600 | 2900 | 1.04 | 2554.13 | G300E | 28408400 | 222.9 | G300E | 0 | 0
1252 | Story28 | C60 | 32 MPa RC Column (60 cm x 60 cm) | Column | 32MPa | Concrete Rectangular | 600 | 600 | 3600 | 2900 | 1.04 | 2554.13 | G300E | 29231033.33 | 229.36 | G300E | 0 | 0
1253 | Story28 | C61 | 32 MPa RC Column (60 cm x 60 cm) | Column | 32MPa | Concrete Rectangular | 600 | 600 | 3600 | 2900 | 1.04 | 2554.13 | G300E | 29218466.67 | 229.26 | G300E | 0 | 0
1254 | Story28 | C62 | 32 MPa RC Column (60 cm x 60 cm) | Column | 32MPa | Concrete Rectangular | 600 | 600 | 3600 | 2900 | 1.04 | 2554.13 | G300E | 28382300 | 222.7 | G300E | 0 | 0
1255 | Story28 | C63 | 32 MPa RC Column (60 cm x 60 cm) | Column | 32MPa | Concrete Rectangular | 600 | 600 | 3600 | 2900 | 1.04 | 2554.13 | G300E | 19200900 | 150.66 | G300E | 0 | 0
1256 | Story28 | C64 | 32 MPa RC Column (60 cm x 60 cm) | Column | 32MPa | Concrete Rectangular | 600 | 600 | 3600 | 2900 | 1.04 | 2554.13 | G300E | 10440000 | 81.92 | G300E | 0 | 0
1257 | Story28 | C7 | 32 MPa RC Column (60 cm x 60 cm) | Column | 32MPa | Concrete Rectangular | 600 | 600 | 3600 | 2900 | 1.04 | 2554.13 | G300E | 19185433.33 | 150.54 | G300E | 0 | 0
1258 | Story28 | C8 | 32 MPa RC Column (60 cm x 60 cm) | Column | 32MPa | Concrete Rectangular | 600 | 600 | 3600 | 2900 | 1.04 | 2554.13 | G300E | 10440000 | 81.92 | G300E | 0 | 0
1259 | Story28 | C9 | 32 MPa RC Column (60 cm x 60 cm) | Column | 32MPa | Concrete Rectangular | 600 | 600 | 3600 | 2900 | 1.04 | 2554.13 | G300E | 19185433.33 | 150.54 | G300E | 0 | 0
1260 | Story29 | C1 | 32 MPa RC Column (55 cm x 55 cm) | Column | 32MPa | Concrete Rectangular | 550 | 550 | 3025 | 2900 | 0.88 | 2146.18 | G300E | 8772500 | 68.83 | G300E | 0 | 0
1261 | Story29 | C10 | 32 MPa RC Column (55 cm x 55 cm) | Column | 32MPa | Concrete Rectangular | 550 | 550 | 3025 | 2900 | 0.88 | 2146.18 | G300E | 59830866.67 | 469.46 | G300E | 0 | 0
1262 | Story29 | C11 | 32 MPa RC Column (55 cm x 55 cm) | Column | 32MPa | Concrete Rectangular | 550 | 550 | 3025 | 2900 | 0.88 | 2146.18 | G300E | 68365566.67 | 536.42 | G300E | 0 | 0
1263 | Story29 | C12 | 32 MPa RC Column (55 cm x 55 cm) | Column | 32MPa | Concrete Rectangular | 550 | 550 | 3025 | 2900 | 0.88 | 2146.18 | G300E | 66360700 | 520.69 | G300E | 0 | 0
1264 | Story29 | C13 | 32 MPa RC Column (55 cm x 55 cm) | Column | 32MPa | Concrete Rectangular | 550 | 550 | 3025 | 2900 | 0.88 | 2146.18 | G300E | 66360700 | 520.69 | G300E | 0 | 0
1265 | Story29 | C14 | 32 MPa RC Column (55 cm x 55 cm) | Column | 32MPa | Concrete Rectangular | 550 | 550 | 3025 | 2900 | 0.88 | 2146.18 | G300E | 68364600 | 536.41 | G300E | 0 | 0
1266 | Story29 | C15 | 32 MPa RC Column (55 cm x 55 cm) | Column | 32MPa | Concrete Rectangular | 550 | 550 | 3025 | 2900 | 0.88 | 2146.18 | G300E | 59832800 | 469.47 | G300E | 0 | 0
1267 | Story29 | C16 | 32 MPa RC Column (55 cm x 55 cm) | Column | 32MPa | Concrete Rectangular | 550 | 550 | 3025 | 2900 | 0.88 | 2146.18 | G300E | 27774266.67 | 217.93 | G300E | 0 | 0
1268 | Story29 | C17 | 32 MPa RC Column (55 cm x 55 cm) | Column | 32MPa | Concrete Rectangular | 550 | 550 | 3025 | 2900 | 0.88 | 2146.18 | G300E | 36397900 | 285.59 | G300E | 0 | 0
1269 | Story29 | C18 | 32 MPa RC Column (55 cm x 55 cm) | Column | 32MPa | Concrete Rectangular | 550 | 550 | 3025 | 2900 | 0.88 | 2146.18 | G300E | 68365566.67 | 536.42 | G300E | 0 | 0
1270 | Story29 | C19 | 32 MPa RC Column (55 cm x 55 cm) | Column | 32MPa | Concrete Rectangular | 550 | 550 | 3025 | 2900 | 0.88 | 2146.18 | G300E | 64867200 | 508.97 | G300E | 0 | 0
1271 | Story29 | C2 | 32 MPa RC Column (55 cm x 55 cm) | Column | 32MPa | Concrete Rectangular | 550 | 550 | 3025 | 2900 | 0.88 | 2146.18 | G300E | 27768466.67 | 217.88 | G300E | 0 | 0
1272 | Story29 | C20 | 32 MPa RC Column (55 cm x 55 cm) | Column | 32MPa | Concrete Rectangular | 550 | 550 | 3025 | 2900 | 0.88 | 2146.18 | G300E | 45138500 | 354.17 | G300E | 0 | 0
1273 | Story29 | C21 | 32 MPa RC Column (55 cm x 55 cm) | Column | 32MPa | Concrete Rectangular | 550 | 550 | 3025 | 2900 | 0.88 | 2146.18 | G300E | 45137533.33 | 354.17 | G300E | 0 | 0
1274 | Story29 | C22 | 32 MPa RC Column (55 cm x 55 cm) | Column | 32MPa | Concrete Rectangular | 550 | 550 | 3025 | 2900 | 0.88 | 2146.18 | G300E | 64865266.67 | 508.96 | G300E | 0 | 0
1275 | Story29 | C23 | 32 MPa RC Column (55 cm x 55 cm) | Column | 32MPa | Concrete Rectangular | 550 | 550 | 3025 | 2900 | 0.88 | 2146.18 | G300E | 68365566.67 | 536.42 | G300E | 0 | 0
1276 | Story29 | C24 | 32 MPa RC Column (55 cm x 55 cm) | Column | 32MPa | Concrete Rectangular | 550 | 550 | 3025 | 2900 | 0.88 | 2146.18 | G300E | 36403700 | 285.64 | G300E | 0 | 0
1277 | Story29 | C25 | 32 MPa RC Column (55 cm x 55 cm) | Column | 32MPa | Concrete Rectangular | 550 | 550 | 3025 | 2900 | 0.88 | 2146.18 | G300E | 37130633.33 | 291.34 | G300E | 0 | 0
1278 | Story29 | C26 | 32 MPa RC Column (55 cm x 55 cm) | Column | 32MPa | Concrete Rectangular | 550 | 550 | 3025 | 2900 | 0.88 | 2146.18 | G300E | 66362633.33 | 520.71 | G300E | 0 | 0
1279 | Story29 | C27 | 32 MPa RC Column (55 cm x 55 cm) | Column | 32MPa | Concrete Rectangular | 550 | 550 | 3025 | 2900 | 0.88 | 2146.18 | G300E | 45140433.33 | 354.19 | G300E | 0 | 0
1280 | Story29 | C3 | 32 MPa RC Column (55 cm x 55 cm) | Column | 32MPa | Concrete Rectangular | 550 | 550 | 3025 | 2900 | 0.88 | 2146.18 | G300E | 36397900 | 285.59 | G300E | 0 | 0
1281 | Story29 | C30 | 32 MPa RC Column (55 cm x 55 cm) | Column | 32MPa | Concrete Rectangular | 550 | 550 | 3025 | 2900 | 0.88 | 2146.18 | G300E | 45118200 | 354.01 | G300E | 0 | 0
1282 | Story29 | C31 | 32 MPa RC Column (55 cm x 55 cm) | Column | 32MPa | Concrete Rectangular | 550 | 550 | 3025 | 2900 | 0.88 | 2146.18 | G300E | 66351033.33 | 520.61 | G300E | 0 | 0
1283 | Story29 | C32 | 32 MPa RC Column (55 cm x 55 cm) | Column | 32MPa | Concrete Rectangular | 550 | 550 | 3025 | 2900 | 0.88 | 2146.18 | G300E | 37130633.33 | 291.34 | G300E | 0 | 0
1284 | Story29 | C33 | 32 MPa RC Column (55 cm x 55 cm) | Column | 32MPa | Concrete Rectangular | 550 | 550 | 3025 | 2900 | 0.88 | 2146.18 | G300E | 37130633.33 | 291.34 | G300E | 0 | 0
1285 | Story29 | C34 | 32 MPa RC Column (55 cm x 55 cm) | Column | 32MPa | Concrete Rectangular | 550 | 550 | 3025 | 2900 | 0.88 | 2146.18 | G300E | 66362633.33 | 520.71 | G300E | 0 | 0
1286 | Story29 | C35 | 32 MPa RC Column (55 cm x 55 cm) | Column | 32MPa | Concrete Rectangular | 550 | 550 | 3025 | 2900 | 0.88 | 2146.18 | G300E | 45141400 | 354.2 | G300E | 0 | 0
1287 | Story29 | C38 | 32 MPa RC Column (55 cm x 55 cm) | Column | 32MPa | Concrete Rectangular | 550 | 550 | 3025 | 2900 | 0.88 | 2146.18 | G300E | 45094033.33 | 353.82 | G300E | 0 | 0
1288 | Story29 | C39 | 32 MPa RC Column (55 cm x 55 cm) | Column | 32MPa | Concrete Rectangular | 550 | 550 | 3025 | 2900 | 0.88 | 2146.18 | G300E | 66334600 | 520.49 | G300E | 0 | 0
1289 | Story29 | C4 | 32 MPa RC Column (55 cm x 55 cm) | Column | 32MPa | Concrete Rectangular | 550 | 550 | 3025 | 2900 | 0.88 | 2146.18 | G300E | 37130633.33 | 291.34 | G300E | 0 | 0
1290 | Story29 | C40 | 32 MPa RC Column (55 cm x 55 cm) | Column | 32MPa | Concrete Rectangular | 550 | 550 | 3025 | 2900 | 0.88 | 2146.18 | G300E | 37120000 | 291.26 | G300E | 0 | 0
1291 | Story29 | C41 | 32 MPa RC Column (55 cm x 55 cm) | Column | 32MPa | Concrete Rectangular | 550 | 550 | 3025 | 2900 | 0.88 | 2146.18 | G300E | 36397900 | 285.59 | G300E | 0 | 0
1292 | Story29 | C42 | 32 MPa RC Column (55 cm x 55 cm) | Column | 32MPa | Concrete Rectangular | 550 | 550 | 3025 | 2900 | 0.88 | 2146.18 | G300E | 68365566.67 | 536.42 | G300E | 0 | 0
1293 | Story29 | C43 | 32 MPa RC Column (55 cm x 55 cm) | Column | 32MPa | Concrete Rectangular | 550 | 550 | 3025 | 2900 | 0.88 | 2146.18 | G300E | 64868166.67 | 508.98 | G300E | 0 | 0
1294 | Story29 | C44 | 32 MPa RC Column (55 cm x 55 cm) | Column | 32MPa | Concrete Rectangular | 550 | 550 | 3025 | 2900 | 0.88 | 2146.18 | G300E | 45115300 | 353.99 | G300E | 0 | 0
1295 | Story29 | C45 | 32 MPa RC Column (55 cm x 55 cm) | Column | 32MPa | Concrete Rectangular | 550 | 550 | 3025 | 2900 | 0.88 | 2146.18 | G300E | 45086300 | 353.76 | G300E | 0 | 0
1296 | Story29 | C46 | 32 MPa RC Column (55 cm x 55 cm) | Column | 32MPa | Concrete Rectangular | 550 | 550 | 3025 | 2900 | 0.88 | 2146.18 | G300E | 64916500 | 509.36 | G300E | 0 | 0
1297 | Story29 | C47 | 32 MPa RC Column (55 cm x 55 cm) | Column | 32MPa | Concrete Rectangular | 550 | 550 | 3025 | 2900 | 0.88 | 2146.18 | G300E | 68374266.67 | 536.49 | G300E | 0 | 0
1298 | Story29 | C48 | 32 MPa RC Column (55 cm x 55 cm) | Column | 32MPa | Concrete Rectangular | 550 | 550 | 3025 | 2900 | 0.88 | 2146.18 | G300E | 36374700 | 285.41 | G300E | 0 | 0
1299 | Story29 | C49 | 32 MPa RC Column (55 cm x 55 cm) | Column | 32MPa | Concrete Rectangular | 550 | 550 | 3025 | 2900 | 0.88 | 2146.18 | G300E | 27769433.33 | 217.89 | G300E | 0 | 0
1300 | Story29 | C5 | 32 MPa RC Column (55 cm x 55 cm) | Column | 32MPa | Concrete Rectangular | 550 | 550 | 3025 | 2900 | 0.88 | 2146.18 | G300E | 37130633.33 | 291.34 | G300E | 0 | 0
1301 | Story29 | C50 | 32 MPa RC Column (55 cm x 55 cm) | Column | 32MPa | Concrete Rectangular | 550 | 550 | 3025 | 2900 | 0.88 | 2146.18 | G300E | 59833766.67 | 469.48 | G300E | 0 | 0
1302 | Story29 | C51 | 32 MPa RC Column (55 cm x 55 cm) | Column | 32MPa | Concrete Rectangular | 550 | 550 | 3025 | 2900 | 0.88 | 2146.18 | G300E | 68365566.67 | 536.42 | G300E | 0 | 0
1303 | Story29 | C52 | 32 MPa RC Column (55 cm x 55 cm) | Column | 32MPa | Concrete Rectangular | 550 | 550 | 3025 | 2900 | 0.88 | 2146.18 | G300E | 66350066.67 | 520.61 | G300E | 0 | 0
1304 | Story29 | C53 | 32 MPa RC Column (55 cm x 55 cm) | Column | 32MPa | Concrete Rectangular | 550 | 550 | 3025 | 2900 | 0.88 | 2146.18 | G300E | 66331700 | 520.46 | G300E | 0 | 0
1305 | Story29 | C54 | 32 MPa RC Column (55 cm x 55 cm) | Column | 32MPa | Concrete Rectangular | 550 | 550 | 3025 | 2900 | 0.88 | 2146.18 | G300E | 68373300 | 536.48 | G300E | 0 | 0
1306 | Story29 | C55 | 32 MPa RC Column (55 cm x 55 cm) | Column | 32MPa | Concrete Rectangular | 550 | 550 | 3025 | 2900 | 0.88 | 2146.18 | G300E | 59892733.33 | 469.94 | G300E | 0 | 0
1307 | Story29 | C56 | 32 MPa RC Column (55 cm x 55 cm) | Column | 32MPa | Concrete Rectangular | 550 | 550 | 3025 | 2900 | 0.88 | 2146.18 | G300E | 27792633.33 | 218.07 | G300E | 0 | 0
1308 | Story29 | C57 | 32 MPa RC Column (55 cm x 55 cm) | Column | 32MPa | Concrete Rectangular | 550 | 550 | 3025 | 2900 | 0.88 | 2146.18 | G300E | 8772500 | 68.83 | G300E | 0 | 0
1309 | Story29 | C58 | 32 MPa RC Column (55 cm x 55 cm) | Column | 32MPa | Concrete Rectangular | 550 | 550 | 3025 | 2900 | 0.88 | 2146.18 | G300E | 27774266.67 | 217.93 | G300E | 0 | 0
1310 | Story29 | C59 | 32 MPa RC Column (55 cm x 55 cm) | Column | 32MPa | Concrete Rectangular | 550 | 550 | 3025 | 2900 | 0.88 | 2146.18 | G300E | 36403700 | 285.64 | G300E | 0 | 0
1311 | Story29 | C6 | 32 MPa RC Column (55 cm x 55 cm) | Column | 32MPa | Concrete Rectangular | 550 | 550 | 3025 | 2900 | 0.88 | 2146.18 | G300E | 36397900 | 285.59 | G300E | 0 | 0
1312 | Story29 | C60 | 32 MPa RC Column (55 cm x 55 cm) | Column | 32MPa | Concrete Rectangular | 550 | 550 | 3025 | 2900 | 0.88 | 2146.18 | G300E | 37130633.33 | 291.34 | G300E | 0 | 0
1313 | Story29 | C61 | 32 MPa RC Column (55 cm x 55 cm) | Column | 32MPa | Concrete Rectangular | 550 | 550 | 3025 | 2900 | 0.88 | 2146.18 | G300E | 37120000 | 291.26 | G300E | 0 | 0
1314 | Story29 | C62 | 32 MPa RC Column (55 cm x 55 cm) | Column | 32MPa | Concrete Rectangular | 550 | 550 | 3025 | 2900 | 0.88 | 2146.18 | G300E | 36373733.33 | 285.4 | G300E | 0 | 0
1315 | Story29 | C63 | 32 MPa RC Column (55 cm x 55 cm) | Column | 32MPa | Concrete Rectangular | 550 | 550 | 3025 | 2900 | 0.88 | 2146.18 | G300E | 27788766.67 | 218.04 | G300E | 0 | 0
1316 | Story29 | C64 | 32 MPa RC Column (55 cm x 55 cm) | Column | 32MPa | Concrete Rectangular | 550 | 550 | 3025 | 2900 | 0.88 | 2146.18 | G300E | 8772500 | 68.83 | G300E | 0 | 0
1317 | Story29 | C7 | 32 MPa RC Column (55 cm x 55 cm) | Column | 32MPa | Concrete Rectangular | 550 | 550 | 3025 | 2900 | 0.88 | 2146.18 | G300E | 27768466.67 | 217.88 | G300E | 0 | 0
1318 | Story29 | C8 | 32 MPa RC Column (55 cm x 55 cm) | Column | 32MPa | Concrete Rectangular | 550 | 550 | 3025 | 2900 | 0.88 | 2146.18 | G300E | 8772500 | 68.83 | G300E | 0 | 0
1319 | Story29 | C9 | 32 MPa RC Column (55 cm x 55 cm) | Column | 32MPa | Concrete Rectangular | 550 | 550 | 3025 | 2900 | 0.88 | 2146.18 | G300E | 27768466.67 | 217.88 | G300E | 0 | 0
1320 | Story3 | C1 | 32 MPa RC Column (97.5 cm x 97.5 cm) | Column | 32MPa | Concrete Rectangular | 975 | 975 | 9506.3 | 3025 | 2.88 | 7035.21 | G300E | 28755650 | 225.63 | G300E | 0 | 0
1321 | Story3 | C10 | 32 MPa RC Column (97.5 cm x 97.5 cm) | Column | 32MPa | Concrete Rectangular | 975 | 975 | 9506.3 | 3025 | 2.88 | 7035.21 | G300E | 201495250 | 1581.01 | G300E | 0 | 0
1322 | Story3 | C11 | 32 MPa RC Column (97.5 cm x 97.5 cm) | Column | 32MPa | Concrete Rectangular | 975 | 975 | 9506.3 | 3025 | 2.88 | 7035.21 | G300E | 219863050 | 1725.13 | G300E | 0 | 0
1323 | Story3 | C12 | 32 MPa RC Column (97.5 cm x 97.5 cm) | Column | 32MPa | Concrete Rectangular | 975 | 975 | 9506.3 | 3025 | 2.88 | 7035.21 | G300E | 216096925 | 1695.58 | G300E | 0 | 0
1324 | Story3 | C13 | 32 MPa RC Column (97.5 cm x 97.5 cm) | Column | 32MPa | Concrete Rectangular | 975 | 975 | 9506.3 | 3025 | 2.88 | 7035.21 | G300E | 216094908.33 | 1695.56 | G300E | 0 | 0
1325 | Story3 | C14 | 32 MPa RC Column (97.5 cm x 97.5 cm) | Column | 32MPa | Concrete Rectangular | 975 | 975 | 9506.3 | 3025 | 2.88 | 7035.21 | G300E | 219861033.33 | 1725.11 | G300E | 0 | 0
1326 | Story3 | C15 | 32 MPa RC Column (97.5 cm x 97.5 cm) | Column | 32MPa | Concrete Rectangular | 975 | 975 | 9506.3 | 3025 | 2.88 | 7035.21 | G300E | 201496258.33 | 1581.01 | G300E | 0 | 0
1327 | Story3 | C16 | 32 MPa RC Column (97.5 cm x 97.5 cm) | Column | 32MPa | Concrete Rectangular | 975 | 975 | 9506.3 | 3025 | 2.88 | 7035.21 | G300E | 67860833.33 | 532.46 | G300E | 0 | 0
1328 | Story3 | C17 | 32 MPa RC Column (97.5 cm x 97.5 cm) | Column | 32MPa | Concrete Rectangular | 975 | 975 | 9506.3 | 3025 | 2.88 | 7035.21 | G300E | 85486500 | 670.76 | G300E | 0 | 0
1329 | Story3 | C18 | 32 MPa RC Column (97.5 cm x 97.5 cm) | Column | 32MPa | Concrete Rectangular | 975 | 975 | 9506.3 | 3025 | 2.88 | 7035.21 | G300E | 219863050 | 1725.13 | G300E | 0 | 0
1330 | Story3 | C19 | 32 MPa RC Column (97.5 cm x 97.5 cm) | Column | 32MPa | Concrete Rectangular | 975 | 975 | 9506.3 | 3025 | 2.88 | 7035.21 | G300E | 219940691.67 | 1725.74 | G300E | 0 | 0
1331 | Story3 | C2 | 32 MPa RC Column (97.5 cm x 97.5 cm) | Column | 32MPa | Concrete Rectangular | 975 | 975 | 9506.3 | 3025 | 2.88 | 7035.21 | G300E | 67848733.33 | 532.37 | G300E | 0 | 0
1332 | Story3 | C20 | 32 MPa RC Column (97.5 cm x 97.5 cm) | Column | 32MPa | Concrete Rectangular | 975 | 975 | 9506.3 | 3025 | 2.88 | 7035.21 | G300E | 170297416.67 | 1336.22 | G300E | 0 | 0
1333 | Story3 | C21 | 32 MPa RC Column (97.5 cm x 97.5 cm) | Column | 32MPa | Concrete Rectangular | 975 | 975 | 9506.3 | 3025 | 2.88 | 7035.21 | G300E | 170288341.67 | 1336.15 | G300E | 0 | 0
1334 | Story3 | C22 | 32 MPa RC Column (97.5 cm x 97.5 cm) | Column | 32MPa | Concrete Rectangular | 975 | 975 | 9506.3 | 3025 | 2.88 | 7035.21 | G300E | 219932625 | 1725.67 | G300E | 0 | 0
1335 | Story3 | C23 | 32 MPa RC Column (97.5 cm x 97.5 cm) | Column | 32MPa | Concrete Rectangular | 975 | 975 | 9506.3 | 3025 | 2.88 | 7035.21 | G300E | 219860025 | 1725.1 | G300E | 0 | 0
1336 | Story3 | C24 | 32 MPa RC Column (97.5 cm x 97.5 cm) | Column | 32MPa | Concrete Rectangular | 975 | 975 | 9506.3 | 3025 | 2.88 | 7035.21 | G300E | 85495575 | 670.83 | G300E | 0 | 0
1337 | Story3 | C25 | 32 MPa RC Column (97.5 cm x 97.5 cm) | Column | 32MPa | Concrete Rectangular | 975 | 975 | 9506.3 | 3025 | 2.88 | 7035.21 | G300E | 87884316.67 | 689.57 | G300E | 0 | 0
1338 | Story3 | C26 | 32 MPa RC Column (97.5 cm x 97.5 cm) | Column | 32MPa | Concrete Rectangular | 975 | 975 | 9506.3 | 3025 | 2.88 | 7035.21 | G300E | 216097933.33 | 1695.58 | G300E | 0 | 0
1339 | Story3 | C27 | 32 MPa RC Column (97.5 cm x 97.5 cm) | Column | 32MPa | Concrete Rectangular | 975 | 975 | 9506.3 | 3025 | 2.88 | 7035.21 | G300E | 170303466.67 | 1336.26 | G300E | 0 | 0
1340 | Story3 | C3 | 32 MPa RC Column (97.5 cm x 97.5 cm) | Column | 32MPa | Concrete Rectangular | 975 | 975 | 9506.3 | 3025 | 2.88 | 7035.21 | G300E | 85486500 | 670.76 | G300E | 0 | 0
1341 | Story3 | C30 | 32 MPa RC Column (97.5 cm x 97.5 cm) | Column | 32MPa | Concrete Rectangular | 975 | 975 | 9506.3 | 3025 | 2.88 | 7035.21 | G300E | 170264141.67 | 1335.96 | G300E | 0 | 0
1342 | Story3 | C31 | 32 MPa RC Column (97.5 cm x 97.5 cm) | Column | 32MPa | Concrete Rectangular | 975 | 975 | 9506.3 | 3025 | 2.88 | 7035.21 | G300E | 216076758.33 | 1695.42 | G300E | 0 | 0
1343 | Story3 | C32 | 32 MPa RC Column (97.5 cm x 97.5 cm) | Column | 32MPa | Concrete Rectangular | 975 | 975 | 9506.3 | 3025 | 2.88 | 7035.21 | G300E | 87888350 | 689.6 | G300E | 0 | 0
1344 | Story3 | C33 | 32 MPa RC Column (97.5 cm x 97.5 cm) | Column | 32MPa | Concrete Rectangular | 975 | 975 | 9506.3 | 3025 | 2.88 | 7035.21 | G300E | 87885325 | 689.58 | G300E | 0 | 0
1345 | Story3 | C34 | 32 MPa RC Column (97.5 cm x 97.5 cm) | Column | 32MPa | Concrete Rectangular | 975 | 975 | 9506.3 | 3025 | 2.88 | 7035.21 | G300E | 216097933.33 | 1695.58 | G300E | 0 | 0
1346 | Story3 | C35 | 32 MPa RC Column (97.5 cm x 97.5 cm) | Column | 32MPa | Concrete Rectangular | 975 | 975 | 9506.3 | 3025 | 2.88 | 7035.21 | G300E | 170306491.67 | 1336.29 | G300E | 0 | 0
1347 | Story3 | C38 | 32 MPa RC Column (97.5 cm x 97.5 cm) | Column | 32MPa | Concrete Rectangular | 975 | 975 | 9506.3 | 3025 | 2.88 | 7035.21 | G300E | 169996933.33 | 1333.86 | G300E | 0 | 0
1348 | Story3 | C39 | 32 MPa RC Column (97.5 cm x 97.5 cm) | Column | 32MPa | Concrete Rectangular | 975 | 975 | 9506.3 | 3025 | 2.88 | 7035.21 | G300E | 216018275 | 1694.96 | G300E | 0 | 0
1349 | Story3 | C4 | 32 MPa RC Column (97.5 cm x 97.5 cm) | Column | 32MPa | Concrete Rectangular | 975 | 975 | 9506.3 | 3025 | 2.88 | 7035.21 | G300E | 87884316.67 | 689.57 | G300E | 0 | 0
1350 | Story3 | C40 | 32 MPa RC Column (97.5 cm x 97.5 cm) | Column | 32MPa | Concrete Rectangular | 975 | 975 | 9506.3 | 3025 | 2.88 | 7035.21 | G300E | 87866166.67 | 689.43 | G300E | 0 | 0
1351 | Story3 | C41 | 32 MPa RC Column (97.5 cm x 97.5 cm) | Column | 32MPa | Concrete Rectangular | 975 | 975 | 9506.3 | 3025 | 2.88 | 7035.21 | G300E | 85486500 | 670.76 | G300E | 0 | 0
1352 | Story3 | C42 | 32 MPa RC Column (97.5 cm x 97.5 cm) | Column | 32MPa | Concrete Rectangular | 975 | 975 | 9506.3 | 3025 | 2.88 | 7035.21 | G300E | 219863050 | 1725.13 | G300E | 0 | 0
1353 | Story3 | C43 | 32 MPa RC Column (97.5 cm x 97.5 cm) | Column | 32MPa | Concrete Rectangular | 975 | 975 | 9506.3 | 3025 | 2.88 | 7035.21 | G300E | 219937666.67 | 1725.71 | G300E | 0 | 0
1354 | Story3 | C44 | 32 MPa RC Column (97.5 cm x 97.5 cm) | Column | 32MPa | Concrete Rectangular | 975 | 975 | 9506.3 | 3025 | 2.88 | 7035.21 | G300E | 170257083.33 | 1335.9 | G300E | 0 | 0
1355 | Story3 | C45 | 32 MPa RC Column (97.5 cm x 97.5 cm) | Column | 32MPa | Concrete Rectangular | 975 | 975 | 9506.3 | 3025 | 2.88 | 7035.21 | G300E | 169955591.67 | 1333.53 | G300E | 0 | 0
1356 | Story3 | C46 | 32 MPa RC Column (97.5 cm x 97.5 cm) | Column | 32MPa | Concrete Rectangular | 975 | 975 | 9506.3 | 3025 | 2.88 | 7035.21 | G300E | 220476116.67 | 1729.94 | G300E | 0 | 0
1357 | Story3 | C47 | 32 MPa RC Column (97.5 cm x 97.5 cm) | Column | 32MPa | Concrete Rectangular | 975 | 975 | 9506.3 | 3025 | 2.88 | 7035.21 | G300E | 219673483.33 | 1723.64 | G300E | 0 | 0
1358 | Story3 | C48 | 32 MPa RC Column (97.5 cm x 97.5 cm) | Column | 32MPa | Concrete Rectangular | 975 | 975 | 9506.3 | 3025 | 2.88 | 7035.21 | G300E | 85426000 | 670.28 | G300E | 0 | 0
1359 | Story3 | C49 | 32 MPa RC Column (97.5 cm x 97.5 cm) | Column | 32MPa | Concrete Rectangular | 975 | 975 | 9506.3 | 3025 | 2.88 | 7035.21 | G300E | 67851758.33 | 532.39 | G300E | 0 | 0
1360 | Story3 | C5 | 32 MPa RC Column (97.5 cm x 97.5 cm) | Column | 32MPa | Concrete Rectangular | 975 | 975 | 9506.3 | 3025 | 2.88 | 7035.21 | G300E | 87884316.67 | 689.57 | G300E | 0 | 0
1361 | Story3 | C50 | 32 MPa RC Column (97.5 cm x 97.5 cm) | Column | 32MPa | Concrete Rectangular | 975 | 975 | 9506.3 | 3025 | 2.88 | 7035.21 | G300E | 201497266.67 | 1581.02 | G300E | 0 | 0
1362 | Story3 | C51 | 32 MPa RC Column (97.5 cm x 97.5 cm) | Column | 32MPa | Concrete Rectangular | 975 | 975 | 9506.3 | 3025 | 2.88 | 7035.21 | G300E | 219860025 | 1725.1 | G300E | 0 | 0
1363 | Story3 | C52 | 32 MPa RC Column (97.5 cm x 97.5 cm) | Column | 32MPa | Concrete Rectangular | 975 | 975 | 9506.3 | 3025 | 2.88 | 7035.21 | G300E | 216073733.33 | 1695.39 | G300E | 0 | 0
1364 | Story3 | C53 | 32 MPa RC Column (97.5 cm x 97.5 cm) | Column | 32MPa | Concrete Rectangular | 975 | 975 | 9506.3 | 3025 | 2.88 | 7035.21 | G300E | 216011216.67 | 1694.9 | G300E | 0 | 0
1365 | Story3 | C54 | 32 MPa RC Column (97.5 cm x 97.5 cm) | Column | 32MPa | Concrete Rectangular | 975 | 975 | 9506.3 | 3025 | 2.88 | 7035.21 | G300E | 219657350 | 1723.51 | G300E | 0 | 0
1366 | Story3 | C55 | 32 MPa RC Column (97.5 cm x 97.5 cm) | Column | 32MPa | Concrete Rectangular | 975 | 975 | 9506.3 | 3025 | 2.88 | 7035.21 | G300E | 202034708.33 | 1585.24 | G300E | 0 | 0
1367 | Story3 | C56 | 32 MPa RC Column (97.5 cm x 97.5 cm) | Column | 32MPa | Concrete Rectangular | 975 | 975 | 9506.3 | 3025 | 2.88 | 7035.21 | G300E | 67626900 | 530.63 | G300E | 0 | 0
1368 | Story3 | C57 | 32 MPa RC Column (97.5 cm x 97.5 cm) | Column | 32MPa | Concrete Rectangular | 975 | 975 | 9506.3 | 3025 | 2.88 | 7035.21 | G300E | 28755650 | 225.63 | G300E | 0 | 0
1369 | Story3 | C58 | 32 MPa RC Column (97.5 cm x 97.5 cm) | Column | 32MPa | Concrete Rectangular | 975 | 975 | 9506.3 | 3025 | 2.88 | 7035.21 | G300E | 67860833.33 | 532.46 | G300E | 0 | 0
1370 | Story3 | C59 | 32 MPa RC Column (97.5 cm x 97.5 cm) | Column | 32MPa | Concrete Rectangular | 975 | 975 | 9506.3 | 3025 | 2.88 | 7035.21 | G300E | 85495575 | 670.83 | G300E | 0 | 0
1371 | Story3 | C6 | 32 MPa RC Column (97.5 cm x 97.5 cm) | Column | 32MPa | Concrete Rectangular | 975 | 975 | 9506.3 | 3025 | 2.88 | 7035.21 | G300E | 85486500 | 670.76 | G300E | 0 | 0
1372 | Story3 | C60 | 32 MPa RC Column (97.5 cm x 97.5 cm) | Column | 32MPa | Concrete Rectangular | 975 | 975 | 9506.3 | 3025 | 2.88 | 7035.21 | G300E | 87887341.67 | 689.6 | G300E | 0 | 0
1373 | Story3 | C61 | 32 MPa RC Column (97.5 cm x 97.5 cm) | Column | 32MPa | Concrete Rectangular | 975 | 975 | 9506.3 | 3025 | 2.88 | 7035.21 | G300E | 87865158.33 | 689.42 | G300E | 0 | 0
1374 | Story3 | C62 | 32 MPa RC Column (97.5 cm x 97.5 cm) | Column | 32MPa | Concrete Rectangular | 975 | 975 | 9506.3 | 3025 | 2.88 | 7035.21 | G300E | 85423983.33 | 670.27 | G300E | 0 | 0
1375 | Story3 | C63 | 32 MPa RC Column (97.5 cm x 97.5 cm) | Column | 32MPa | Concrete Rectangular | 975 | 975 | 9506.3 | 3025 | 2.88 | 7035.21 | G300E | 69321908.33 | 543.93 | G300E | 0 | 0
1376 | Story3 | C64 | 32 MPa RC Column (97.5 cm x 97.5 cm) | Column | 32MPa | Concrete Rectangular | 975 | 975 | 9506.3 | 3025 | 2.88 | 7035.21 | G300E | 28755650 | 225.63 | G300E | 0 | 0
1377 | Story3 | C7 | 32 MPa RC Column (97.5 cm x 97.5 cm) | Column | 32MPa | Concrete Rectangular | 975 | 975 | 9506.3 | 3025 | 2.88 | 7035.21 | G300E | 67848733.33 | 532.37 | G300E | 0 | 0
1378 | Story3 | C8 | 32 MPa RC Column (97.5 cm x 97.5 cm) | Column | 32MPa | Concrete Rectangular | 975 | 975 | 9506.3 | 3025 | 2.88 | 7035.21 | G300E | 28755650 | 225.63 | G300E | 0 | 0
1379 | Story3 | C9 | 32 MPa RC Column (97.5 cm x 97.5 cm) | Column | 32MPa | Concrete Rectangular | 975 | 975 | 9506.3 | 3025 | 2.88 | 7035.21 | G300E | 67848733.33 | 532.37 | G300E | 0 | 0
1380 | Story30 | C1 | 32 MPa RC Column (55 cm x 55 cm) | Column | 32MPa | Concrete Rectangular | 550 | 550 | 3025 | 2900 | 0.88 | 2146.18 | G300E | 8772500 | 68.83 | G300E | 0 | 0
1381 | Story30 | C10 | 32 MPa RC Column (55 cm x 55 cm) | Column | 32MPa | Concrete Rectangular | 550 | 550 | 3025 | 2900 | 0.88 | 2146.18 | G300E | 48842766.67 | 383.24 | G300E | 0 | 0
1382 | Story30 | C11 | 32 MPa RC Column (55 cm x 55 cm) | Column | 32MPa | Concrete Rectangular | 550 | 550 | 3025 | 2900 | 0.88 | 2146.18 | G300E | 56929900 | 446.69 | G300E | 0 | 0
1383 | Story30 | C12 | 32 MPa RC Column (55 cm x 55 cm) | Column | 32MPa | Concrete Rectangular | 550 | 550 | 3025 | 2900 | 0.88 | 2146.18 | G300E | 54631166.67 | 428.66 | G300E | 0 | 0
1384 | Story30 | C13 | 32 MPa RC Column (55 cm x 55 cm) | Column | 32MPa | Concrete Rectangular | 550 | 550 | 3025 | 2900 | 0.88 | 2146.18 | G300E | 54630200 | 428.65 | G300E | 0 | 0
1385 | Story30 | C14 | 32 MPa RC Column (55 cm x 55 cm) | Column | 32MPa | Concrete Rectangular | 550 | 550 | 3025 | 2900 | 0.88 | 2146.18 | G300E | 56929900 | 446.69 | G300E | 0 | 0
1386 | Story30 | C15 | 32 MPa RC Column (55 cm x 55 cm) | Column | 32MPa | Concrete Rectangular | 550 | 550 | 3025 | 2900 | 0.88 | 2146.18 | G300E | 48843733.33 | 383.25 | G300E | 0 | 0
1387 | Story30 | C16 | 32 MPa RC Column (55 cm x 55 cm) | Column | 32MPa | Concrete Rectangular | 550 | 550 | 3025 | 2900 | 0.88 | 2146.18 | G300E | 21053033.33 | 165.19 | G300E | 0 | 0
1388 | Story30 | C17 | 32 MPa RC Column (55 cm x 55 cm) | Column | 32MPa | Concrete Rectangular | 550 | 550 | 3025 | 2900 | 0.88 | 2146.18 | G300E | 28983566.67 | 227.42 | G300E | 0 | 0
1389 | Story30 | C18 | 32 MPa RC Column (55 cm x 55 cm) | Column | 32MPa | Concrete Rectangular | 550 | 550 | 3025 | 2900 | 0.88 | 2146.18 | G300E | 56929900 | 446.69 | G300E | 0 | 0
1390 | Story30 | C19 | 32 MPa RC Column (55 cm x 55 cm) | Column | 32MPa | Concrete Rectangular | 550 | 550 | 3025 | 2900 | 0.88 | 2146.18 | G300E | 52808033.33 | 414.35 | G300E | 0 | 0
1391 | Story30 | C2 | 32 MPa RC Column (55 cm x 55 cm) | Column | 32MPa | Concrete Rectangular | 550 | 550 | 3025 | 2900 | 0.88 | 2146.18 | G300E | 21048200 | 165.15 | G300E | 0 | 0
1392 | Story30 | C20 | 32 MPa RC Column (55 cm x 55 cm) | Column | 32MPa | Concrete Rectangular | 550 | 550 | 3025 | 2900 | 0.88 | 2146.18 | G300E | 37618800 | 295.17 | G300E | 0 | 0
1393 | Story30 | C21 | 32 MPa RC Column (55 cm x 55 cm) | Column | 32MPa | Concrete Rectangular | 550 | 550 | 3025 | 2900 | 0.88 | 2146.18 | G300E | 37617833.33 | 295.16 | G300E | 0 | 0
1394 | Story30 | C22 | 32 MPa RC Column (55 cm x 55 cm) | Column | 32MPa | Concrete Rectangular | 550 | 550 | 3025 | 2900 | 0.88 | 2146.18 | G300E | 52806100 | 414.34 | G300E | 0 | 0
1395 | Story30 | C23 | 32 MPa RC Column (55 cm x 55 cm) | Column | 32MPa | Concrete Rectangular | 550 | 550 | 3025 | 2900 | 0.88 | 2146.18 | G300E | 56929900 | 446.69 | G300E | 0 | 0
1396 | Story30 | C24 | 32 MPa RC Column (55 cm x 55 cm) | Column | 32MPa | Concrete Rectangular | 550 | 550 | 3025 | 2900 | 0.88 | 2146.18 | G300E | 28988400 | 227.45 | G300E | 0 | 0
1397 | Story30 | C25 | 32 MPa RC Column (55 cm x 55 cm) | Column | 32MPa | Concrete Rectangular | 550 | 550 | 3025 | 2900 | 0.88 | 2146.18 | G300E | 29595466.67 | 232.22 | G300E | 0 | 0
1398 | Story30 | C26 | 32 MPa RC Column (55 cm x 55 cm) | Column | 32MPa | Concrete Rectangular | 550 | 550 | 3025 | 2900 | 0.88 | 2146.18 | G300E | 54631166.67 | 428.66 | G300E | 0 | 0
1399 | Story30 | C27 | 32 MPa RC Column (55 cm x 55 cm) | Column | 32MPa | Concrete Rectangular | 550 | 550 | 3025 | 2900 | 0.88 | 2146.18 | G300E | 37619766.67 | 295.18 | G300E | 0 | 0
1400 | Story30 | C3 | 32 MPa RC Column (55 cm x 55 cm) | Column | 32MPa | Concrete Rectangular | 550 | 550 | 3025 | 2900 | 0.88 | 2146.18 | G300E | 28983566.67 | 227.42 | G300E | 0 | 0
1401 | Story30 | C30 | 32 MPa RC Column (55 cm x 55 cm) | Column | 32MPa | Concrete Rectangular | 550 | 550 | 3025 | 2900 | 0.88 | 2146.18 | G300E | 37600433.33 | 295.03 | G300E | 0 | 0
1402 | Story30 | C31 | 32 MPa RC Column (55 cm x 55 cm) | Column | 32MPa | Concrete Rectangular | 550 | 550 | 3025 | 2900 | 0.88 | 2146.18 | G300E | 54619566.67 | 428.57 | G300E | 0 | 0
1403 | Story30 | C32 | 32 MPa RC Column (55 cm x 55 cm) | Column | 32MPa | Concrete Rectangular | 550 | 550 | 3025 | 2900 | 0.88 | 2146.18 | G300E | 29595466.67 | 232.22 | G300E | 0 | 0
1404 | Story30 | C33 | 32 MPa RC Column (55 cm x 55 cm) | Column | 32MPa | Concrete Rectangular | 550 | 550 | 3025 | 2900 | 0.88 | 2146.18 | G300E | 29595466.67 | 232.22 | G300E | 0 | 0
1405 | Story30 | C34 | 32 MPa RC Column (55 cm x 55 cm) | Column | 32MPa | Concrete Rectangular | 550 | 550 | 3025 | 2900 | 0.88 | 2146.18 | G300E | 54631166.67 | 428.66 | G300E | 0 | 0
1406 | Story30 | C35 | 32 MPa RC Column (55 cm x 55 cm) | Column | 32MPa | Concrete Rectangular | 550 | 550 | 3025 | 2900 | 0.88 | 2146.18 | G300E | 37620733.33 | 295.19 | G300E | 0 | 0
1407 | Story30 | C38 | 32 MPa RC Column (55 cm x 55 cm) | Column | 32MPa | Concrete Rectangular | 550 | 550 | 3025 | 2900 | 0.88 | 2146.18 | G300E | 37584000 | 294.9 | G300E | 0 | 0
1408 | Story30 | C39 | 32 MPa RC Column (55 cm x 55 cm) | Column | 32MPa | Concrete Rectangular | 550 | 550 | 3025 | 2900 | 0.88 | 2146.18 | G300E | 54601200 | 428.42 | G300E | 0 | 0
1409 | Story30 | C4 | 32 MPa RC Column (55 cm x 55 cm) | Column | 32MPa | Concrete Rectangular | 550 | 550 | 3025 | 2900 | 0.88 | 2146.18 | G300E | 29594500 | 232.21 | G300E | 0 | 0
1410 | Story30 | C40 | 32 MPa RC Column (55 cm x 55 cm) | Column | 32MPa | Concrete Rectangular | 550 | 550 | 3025 | 2900 | 0.88 | 2146.18 | G300E | 29584833.33 | 232.13 | G300E | 0 | 0
1411 | Story30 | C41 | 32 MPa RC Column (55 cm x 55 cm) | Column | 32MPa | Concrete Rectangular | 550 | 550 | 3025 | 2900 | 0.88 | 2146.18 | G300E | 28983566.67 | 227.42 | G300E | 0 | 0
1412 | Story30 | C42 | 32 MPa RC Column (55 cm x 55 cm) | Column | 32MPa | Concrete Rectangular | 550 | 550 | 3025 | 2900 | 0.88 | 2146.18 | G300E | 56929900 | 446.69 | G300E | 0 | 0
1413 | Story30 | C43 | 32 MPa RC Column (55 cm x 55 cm) | Column | 32MPa | Concrete Rectangular | 550 | 550 | 3025 | 2900 | 0.88 | 2146.18 | G300E | 52809000 | 414.36 | G300E | 0 | 0
1414 | Story30 | C44 | 32 MPa RC Column (55 cm x 55 cm) | Column | 32MPa | Concrete Rectangular | 550 | 550 | 3025 | 2900 | 0.88 | 2146.18 | G300E | 37597533.33 | 295 | G300E | 0 | 0
1415 | Story30 | C45 | 32 MPa RC Column (55 cm x 55 cm) | Column | 32MPa | Concrete Rectangular | 550 | 550 | 3025 | 2900 | 0.88 | 2146.18 | G300E | 37578200 | 294.85 | G300E | 0 | 0
1416 | Story30 | C46 | 32 MPa RC Column (55 cm x 55 cm) | Column | 32MPa | Concrete Rectangular | 550 | 550 | 3025 | 2900 | 0.88 | 2146.18 | G300E | 52850566.67 | 414.69 | G300E | 0 | 0
1417 | Story30 | C47 | 32 MPa RC Column (55 cm x 55 cm) | Column | 32MPa | Concrete Rectangular | 550 | 550 | 3025 | 2900 | 0.88 | 2146.18 | G300E | 56943433.33 | 446.8 | G300E | 0 | 0
1418 | Story30 | C48 | 32 MPa RC Column (55 cm x 55 cm) | Column | 32MPa | Concrete Rectangular | 550 | 550 | 3025 | 2900 | 0.88 | 2146.18 | G300E | 28964233.33 | 227.26 | G300E | 0 | 0
1419 | Story30 | C49 | 32 MPa RC Column (55 cm x 55 cm) | Column | 32MPa | Concrete Rectangular | 550 | 550 | 3025 | 2900 | 0.88 | 2146.18 | G300E | 21049166.67 | 165.16 | G300E | 0 | 0
1420 | Story30 | C5 | 32 MPa RC Column (55 cm x 55 cm) | Column | 32MPa | Concrete Rectangular | 550 | 550 | 3025 | 2900 | 0.88 | 2146.18 | G300E | 29593533.33 | 232.2 | G300E | 0 | 0
1421 | Story30 | C50 | 32 MPa RC Column (55 cm x 55 cm) | Column | 32MPa | Concrete Rectangular | 550 | 550 | 3025 | 2900 | 0.88 | 2146.18 | G300E | 48843733.33 | 383.25 | G300E | 0 | 0
1422 | Story30 | C51 | 32 MPa RC Column (55 cm x 55 cm) | Column | 32MPa | Concrete Rectangular | 550 | 550 | 3025 | 2900 | 0.88 | 2146.18 | G300E | 56929900 | 446.69 | G300E | 0 | 0
1423 | Story30 | C52 | 32 MPa RC Column (55 cm x 55 cm) | Column | 32MPa | Concrete Rectangular | 550 | 550 | 3025 | 2900 | 0.88 | 2146.18 | G300E | 54616666.67 | 428.54 | G300E | 0 | 0
1424 | Story30 | C53 | 32 MPa RC Column (55 cm x 55 cm) | Column | 32MPa | Concrete Rectangular | 550 | 550 | 3025 | 2900 | 0.88 | 2146.18 | G300E | 54598300 | 428.4 | G300E | 0 | 0
1425 | Story30 | C54 | 32 MPa RC Column (55 cm x 55 cm) | Column | 32MPa | Concrete Rectangular | 550 | 550 | 3025 | 2900 | 0.88 | 2146.18 | G300E | 56940533.33 | 446.78 | G300E | 0 | 0
1426 | Story30 | C55 | 32 MPa RC Column (55 cm x 55 cm) | Column | 32MPa | Concrete Rectangular | 550 | 550 | 3025 | 2900 | 0.88 | 2146.18 | G300E | 48894966.67 | 383.65 | G300E | 0 | 0
1427 | Story30 | C56 | 32 MPa RC Column (55 cm x 55 cm) | Column | 32MPa | Concrete Rectangular | 550 | 550 | 3025 | 2900 | 0.88 | 2146.18 | G300E | 21077200 | 165.38 | G300E | 0 | 0
1428 | Story30 | C57 | 32 MPa RC Column (55 cm x 55 cm) | Column | 32MPa | Concrete Rectangular | 550 | 550 | 3025 | 2900 | 0.88 | 2146.18 | G300E | 8772500 | 68.83 | G300E | 0 | 0
1429 | Story30 | C58 | 32 MPa RC Column (55 cm x 55 cm) | Column | 32MPa | Concrete Rectangular | 550 | 550 | 3025 | 2900 | 0.88 | 2146.18 | G300E | 21054000 | 165.2 | G300E | 0 | 0
1430 | Story30 | C59 | 32 MPa RC Column (55 cm x 55 cm) | Column | 32MPa | Concrete Rectangular | 550 | 550 | 3025 | 2900 | 0.88 | 2146.18 | G300E | 28988400 | 227.45 | G300E | 0 | 0
1431 | Story30 | C6 | 32 MPa RC Column (55 cm x 55 cm) | Column | 32MPa | Concrete Rectangular | 550 | 550 | 3025 | 2900 | 0.88 | 2146.18 | G300E | 28983566.67 | 227.42 | G300E | 0 | 0
1432 | Story30 | C60 | 32 MPa RC Column (55 cm x 55 cm) | Column | 32MPa | Concrete Rectangular | 550 | 550 | 3025 | 2900 | 0.88 | 2146.18 | G300E | 29595466.67 | 232.22 | G300E | 0 | 0
1433 | Story30 | C61 | 32 MPa RC Column (55 cm x 55 cm) | Column | 32MPa | Concrete Rectangular | 550 | 550 | 3025 | 2900 | 0.88 | 2146.18 | G300E | 29584833.33 | 232.13 | G300E | 0 | 0
1434 | Story30 | C62 | 32 MPa RC Column (55 cm x 55 cm) | Column | 32MPa | Concrete Rectangular | 550 | 550 | 3025 | 2900 | 0.88 | 2146.18 | G300E | 28962300 | 227.25 | G300E | 0 | 0
1435 | Story30 | C63 | 32 MPa RC Column (55 cm x 55 cm) | Column | 32MPa | Concrete Rectangular | 550 | 550 | 3025 | 2900 | 0.88 | 2146.18 | G300E | 21075266.67 | 165.36 | G300E | 0 | 0
1436 | Story30 | C64 | 32 MPa RC Column (55 cm x 55 cm) | Column | 32MPa | Concrete Rectangular | 550 | 550 | 3025 | 2900 | 0.88 | 2146.18 | G300E | 8772500 | 68.83 | G300E | 0 | 0
1437 | Story30 | C7 | 32 MPa RC Column (55 cm x 55 cm) | Column | 32MPa | Concrete Rectangular | 550 | 550 | 3025 | 2900 | 0.88 | 2146.18 | G300E | 21049166.67 | 165.16 | G300E | 0 | 0
1438 | Story30 | C8 | 32 MPa RC Column (55 cm x 55 cm) | Column | 32MPa | Concrete Rectangular | 550 | 550 | 3025 | 2900 | 0.88 | 2146.18 | G300E | 8772500 | 68.83 | G300E | 0 | 0
1439 | Story30 | C9 | 32 MPa RC Column (55 cm x 55 cm) | Column | 32MPa | Concrete Rectangular | 550 | 550 | 3025 | 2900 | 0.88 | 2146.18 | G300E | 21048200 | 165.15 | G300E | 0 | 0
1440 | Story31 | C1 | 32 MPa RC Column (52.5 cm x 52.5 cm) | Column | 32MPa | Concrete Rectangular | 525 | 525 | 2756.3 | 2900 | 0.8 | 1955.5 | G300E | 7992400 | 62.71 | G300E | 0 | 0
1441 | Story31 | C10 | 32 MPa RC Column (52.5 cm x 52.5 cm) | Column | 32MPa | Concrete Rectangular | 525 | 525 | 2756.3 | 2900 | 0.8 | 1955.5 | G300E | 45288333.33 | 355.35 | G300E | 0 | 0
1442 | Story31 | C11 | 32 MPa RC Column (52.5 cm x 52.5 cm) | Column | 32MPa | Concrete Rectangular | 525 | 525 | 2756.3 | 2900 | 0.8 | 1955.5 | G300E | 52874733.33 | 414.87 | G300E | 0 | 0
1443 | Story31 | C12 | 32 MPa RC Column (52.5 cm x 52.5 cm) | Column | 32MPa | Concrete Rectangular | 525 | 525 | 2756.3 | 2900 | 0.8 | 1955.5 | G300E | 50961700 | 399.86 | G300E | 0 | 0
1444 | Story31 | C13 | 32 MPa RC Column (52.5 cm x 52.5 cm) | Column | 32MPa | Concrete Rectangular | 525 | 525 | 2756.3 | 2900 | 0.8 | 1955.5 | G300E | 50961700 | 399.86 | G300E | 0 | 0
1445 | Story31 | C14 | 32 MPa RC Column (52.5 cm x 52.5 cm) | Column | 32MPa | Concrete Rectangular | 525 | 525 | 2756.3 | 2900 | 0.8 | 1955.5 | G300E | 52874733.33 | 414.87 | G300E | 0 | 0
1446 | Story31 | C15 | 32 MPa RC Column (52.5 cm x 52.5 cm) | Column | 32MPa | Concrete Rectangular | 525 | 525 | 2756.3 | 2900 | 0.8 | 1955.5 | G300E | 45290266.67 | 355.36 | G300E | 0 | 0
1447 | Story31 | C16 | 32 MPa RC Column (52.5 cm x 52.5 cm) | Column | 32MPa | Concrete Rectangular | 525 | 525 | 2756.3 | 2900 | 0.8 | 1955.5 | G300E | 18676966.67 | 146.55 | G300E | 0 | 0
1448 | Story31 | C17 | 32 MPa RC Column (52.5 cm x 52.5 cm) | Column | 32MPa | Concrete Rectangular | 525 | 525 | 2756.3 | 2900 | 0.8 | 1955.5 | G300E | 25978200 | 203.83 | G300E | 0 | 0
1449 | Story31 | C18 | 32 MPa RC Column (52.5 cm x 52.5 cm) | Column | 32MPa | Concrete Rectangular | 525 | 525 | 2756.3 | 2900 | 0.8 | 1955.5 | G300E | 52874733.33 | 414.87 | G300E | 0 | 0
1450 | Story31 | C19 | 32 MPa RC Column (52.5 cm x 52.5 cm) | Column | 32MPa | Concrete Rectangular | 525 | 525 | 2756.3 | 2900 | 0.8 | 1955.5 | G300E | 48813766.67 | 383.01 | G300E | 0 | 0
1451 | Story31 | C2 | 32 MPa RC Column (52.5 cm x 52.5 cm) | Column | 32MPa | Concrete Rectangular | 525 | 525 | 2756.3 | 2900 | 0.8 | 1955.5 | G300E | 18671166.67 | 146.5 | G300E | 0 | 0
1452 | Story31 | C20 | 32 MPa RC Column (52.5 cm x 52.5 cm) | Column | 32MPa | Concrete Rectangular | 525 | 525 | 2756.3 | 2900 | 0.8 | 1955.5 | G300E | 33205000 | 260.54 | G300E | 0 | 0
1453 | Story31 | C21 | 32 MPa RC Column (52.5 cm x 52.5 cm) | Column | 32MPa | Concrete Rectangular | 525 | 525 | 2756.3 | 2900 | 0.8 | 1955.5 | G300E | 33204033.33 | 260.53 | G300E | 0 | 0
1454 | Story31 | C22 | 32 MPa RC Column (52.5 cm x 52.5 cm) | Column | 32MPa | Concrete Rectangular | 525 | 525 | 2756.3 | 2900 | 0.8 | 1955.5 | G300E | 48811833.33 | 383 | G300E | 0 | 0
1455 | Story31 | C23 | 32 MPa RC Column (52.5 cm x 52.5 cm) | Column | 32MPa | Concrete Rectangular | 525 | 525 | 2756.3 | 2900 | 0.8 | 1955.5 | G300E | 52875700 | 414.88 | G300E | 0 | 0
1456 | Story31 | C24 | 32 MPa RC Column (52.5 cm x 52.5 cm) | Column | 32MPa | Concrete Rectangular | 525 | 525 | 2756.3 | 2900 | 0.8 | 1955.5 | G300E | 25983033.33 | 203.87 | G300E | 0 | 0
1457 | Story31 | C25 | 32 MPa RC Column (52.5 cm x 52.5 cm) | Column | 32MPa | Concrete Rectangular | 525 | 525 | 2756.3 | 2900 | 0.8 | 1955.5 | G300E | 26551433.33 | 208.33 | G300E | 0 | 0
1458 | Story31 | C26 | 32 MPa RC Column (52.5 cm x 52.5 cm) | Column | 32MPa | Concrete Rectangular | 525 | 525 | 2756.3 | 2900 | 0.8 | 1955.5 | G300E | 50961700 | 399.86 | G300E | 0 | 0
1459 | Story31 | C27 | 32 MPa RC Column (52.5 cm x 52.5 cm) | Column | 32MPa | Concrete Rectangular | 525 | 525 | 2756.3 | 2900 | 0.8 | 1955.5 | G300E | 33206933.33 | 260.55 | G300E | 0 | 0
1460 | Story31 | C3 | 32 MPa RC Column (52.5 cm x 52.5 cm) | Column | 32MPa | Concrete Rectangular | 525 | 525 | 2756.3 | 2900 | 0.8 | 1955.5 | G300E | 25978200 | 203.83 | G300E | 0 | 0
1461 | Story31 | C30 | 32 MPa RC Column (52.5 cm x 52.5 cm) | Column | 32MPa | Concrete Rectangular | 525 | 525 | 2756.3 | 2900 | 0.8 | 1955.5 | G300E | 33189533.33 | 260.42 | G300E | 0 | 0
1462 | Story31 | C31 | 32 MPa RC Column (52.5 cm x 52.5 cm) | Column | 32MPa | Concrete Rectangular | 525 | 525 | 2756.3 | 2900 | 0.8 | 1955.5 | G300E | 50951066.67 | 399.78 | G300E | 0 | 0
1463 | Story31 | C32 | 32 MPa RC Column (52.5 cm x 52.5 cm) | Column | 32MPa | Concrete Rectangular | 525 | 525 | 2756.3 | 2900 | 0.8 | 1955.5 | G300E | 26552400 | 208.34 | G300E | 0 | 0
1464 | Story31 | C33 | 32 MPa RC Column (52.5 cm x 52.5 cm) | Column | 32MPa | Concrete Rectangular | 525 | 525 | 2756.3 | 2900 | 0.8 | 1955.5 | G300E | 26551433.33 | 208.33 | G300E | 0 | 0
1465 | Story31 | C34 | 32 MPa RC Column (52.5 cm x 52.5 cm) | Column | 32MPa | Concrete Rectangular | 525 | 525 | 2756.3 | 2900 | 0.8 | 1955.5 | G300E | 50962666.67 | 399.87 | G300E | 0 | 0
1466 | Story31 | C35 | 32 MPa RC Column (52.5 cm x 52.5 cm) | Column | 32MPa | Concrete Rectangular | 525 | 525 | 2756.3 | 2900 | 0.8 | 1955.5 | G300E | 33206933.33 | 260.55 | G300E | 0 | 0
1467 | Story31 | C38 | 32 MPa RC Column (52.5 cm x 52.5 cm) | Column | 32MPa | Concrete Rectangular | 525 | 525 | 2756.3 | 2900 | 0.8 | 1955.5 | G300E | 33173100 | 260.29 | G300E | 0 | 0
1468 | Story31 | C39 | 32 MPa RC Column (52.5 cm x 52.5 cm) | Column | 32MPa | Concrete Rectangular | 525 | 525 | 2756.3 | 2900 | 0.8 | 1955.5 | G300E | 50935600 | 399.66 | G300E | 0 | 0
1469 | Story31 | C4 | 32 MPa RC Column (52.5 cm x 52.5 cm) | Column | 32MPa | Concrete Rectangular | 525 | 525 | 2756.3 | 2900 | 0.8 | 1955.5 | G300E | 26551433.33 | 208.33 | G300E | 0 | 0
1470 | Story31 | C40 | 32 MPa RC Column (52.5 cm x 52.5 cm) | Column | 32MPa | Concrete Rectangular | 525 | 525 | 2756.3 | 2900 | 0.8 | 1955.5 | G300E | 26542733.33 | 208.26 | G300E | 0 | 0
1471 | Story31 | C41 | 32 MPa RC Column (52.5 cm x 52.5 cm) | Column | 32MPa | Concrete Rectangular | 525 | 525 | 2756.3 | 2900 | 0.8 | 1955.5 | G300E | 25978200 | 203.83 | G300E | 0 | 0
1472 | Story31 | C42 | 32 MPa RC Column (52.5 cm x 52.5 cm) | Column | 32MPa | Concrete Rectangular | 525 | 525 | 2756.3 | 2900 | 0.8 | 1955.5 | G300E | 52874733.33 | 414.87 | G300E | 0 | 0
1473 | Story31 | C43 | 32 MPa RC Column (52.5 cm x 52.5 cm) | Column | 32MPa | Concrete Rectangular | 525 | 525 | 2756.3 | 2900 | 0.8 | 1955.5 | G300E | 48814733.33 | 383.02 | G300E | 0 | 0
1474 | Story31 | C44 | 32 MPa RC Column (52.5 cm x 52.5 cm) | Column | 32MPa | Concrete Rectangular | 525 | 525 | 2756.3 | 2900 | 0.8 | 1955.5 | G300E | 33186633.33 | 260.39 | G300E | 0 | 0
1475 | Story31 | C45 | 32 MPa RC Column (52.5 cm x 52.5 cm) | Column | 32MPa | Concrete Rectangular | 525 | 525 | 2756.3 | 2900 | 0.8 | 1955.5 | G300E | 33167300 | 260.24 | G300E | 0 | 0
1476 | Story31 | C46 | 32 MPa RC Column (52.5 cm x 52.5 cm) | Column | 32MPa | Concrete Rectangular | 525 | 525 | 2756.3 | 2900 | 0.8 | 1955.5 | G300E | 48854366.67 | 383.33 | G300E | 0 | 0
1477 | Story31 | C47 | 32 MPa RC Column (52.5 cm x 52.5 cm) | Column | 32MPa | Concrete Rectangular | 525 | 525 | 2756.3 | 2900 | 0.8 | 1955.5 | G300E | 52888266.67 | 414.98 | G300E | 0 | 0
1478 | Story31 | C48 | 32 MPa RC Column (52.5 cm x 52.5 cm) | Column | 32MPa | Concrete Rectangular | 525 | 525 | 2756.3 | 2900 | 0.8 | 1955.5 | G300E | 25958866.67 | 203.68 | G300E | 0 | 0
1479 | Story31 | C49 | 32 MPa RC Column (52.5 cm x 52.5 cm) | Column | 32MPa | Concrete Rectangular | 525 | 525 | 2756.3 | 2900 | 0.8 | 1955.5 | G300E | 18672133.33 | 146.51 | G300E | 0 | 0
1480 | Story31 | C5 | 32 MPa RC Column (52.5 cm x 52.5 cm) | Column | 32MPa | Concrete Rectangular | 525 | 525 | 2756.3 | 2900 | 0.8 | 1955.5 | G300E | 26551433.33 | 208.33 | G300E | 0 | 0
1481 | Story31 | C50 | 32 MPa RC Column (52.5 cm x 52.5 cm) | Column | 32MPa | Concrete Rectangular | 525 | 525 | 2756.3 | 2900 | 0.8 | 1955.5 | G300E | 45291233.33 | 355.37 | G300E | 0 | 0
1482 | Story31 | C51 | 32 MPa RC Column (52.5 cm x 52.5 cm) | Column | 32MPa | Concrete Rectangular | 525 | 525 | 2756.3 | 2900 | 0.8 | 1955.5 | G300E | 52875700 | 414.88 | G300E | 0 | 0
1483 | Story31 | C52 | 32 MPa RC Column (52.5 cm x 52.5 cm) | Column | 32MPa | Concrete Rectangular | 525 | 525 | 2756.3 | 2900 | 0.8 | 1955.5 | G300E | 50950100 | 399.77 | G300E | 0 | 0
1484 | Story31 | C53 | 32 MPa RC Column (52.5 cm x 52.5 cm) | Column | 32MPa | Concrete Rectangular | 525 | 525 | 2756.3 | 2900 | 0.8 | 1955.5 | G300E | 50932700 | 399.64 | G300E | 0 | 0
1485 | Story31 | C54 | 32 MPa RC Column (52.5 cm x 52.5 cm) | Column | 32MPa | Concrete Rectangular | 525 | 525 | 2756.3 | 2900 | 0.8 | 1955.5 | G300E | 52885366.67 | 414.96 | G300E | 0 | 0
1486 | Story31 | C55 | 32 MPa RC Column (52.5 cm x 52.5 cm) | Column | 32MPa | Concrete Rectangular | 525 | 525 | 2756.3 | 2900 | 0.8 | 1955.5 | G300E | 45334733.33 | 355.71 | G300E | 0 | 0
1487 | Story31 | C56 | 32 MPa RC Column (52.5 cm x 52.5 cm) | Column | 32MPa | Concrete Rectangular | 525 | 525 | 2756.3 | 2900 | 0.8 | 1955.5 | G300E | 18697266.67 | 146.71 | G300E | 0 | 0
1488 | Story31 | C57 | 32 MPa RC Column (52.5 cm x 52.5 cm) | Column | 32MPa | Concrete Rectangular | 525 | 525 | 2756.3 | 2900 | 0.8 | 1955.5 | G300E | 7992400 | 62.71 | G300E | 0 | 0
1489 | Story31 | C58 | 32 MPa RC Column (52.5 cm x 52.5 cm) | Column | 32MPa | Concrete Rectangular | 525 | 525 | 2756.3 | 2900 | 0.8 | 1955.5 | G300E | 18676966.67 | 146.55 | G300E | 0 | 0
1490 | Story31 | C59 | 32 MPa RC Column (52.5 cm x 52.5 cm) | Column | 32MPa | Concrete Rectangular | 525 | 525 | 2756.3 | 2900 | 0.8 | 1955.5 | G300E | 25983033.33 | 203.87 | G300E | 0 | 0
1491 | Story31 | C6 | 32 MPa RC Column (52.5 cm x 52.5 cm) | Column | 32MPa | Concrete Rectangular | 525 | 525 | 2756.3 | 2900 | 0.8 | 1955.5 | G300E | 25978200 | 203.83 | G300E | 0 | 0
1492 | Story31 | C60 | 32 MPa RC Column (52.5 cm x 52.5 cm) | Column | 32MPa | Concrete Rectangular | 525 | 525 | 2756.3 | 2900 | 0.8 | 1955.5 | G300E | 26552400 | 208.34 | G300E | 0 | 0
1493 | Story31 | C61 | 32 MPa RC Column (52.5 cm x 52.5 cm) | Column | 32MPa | Concrete Rectangular | 525 | 525 | 2756.3 | 2900 | 0.8 | 1955.5 | G300E | 26542733.33 | 208.26 | G300E | 0 | 0
1494 | Story31 | C62 | 32 MPa RC Column (52.5 cm x 52.5 cm) | Column | 32MPa | Concrete Rectangular | 525 | 525 | 2756.3 | 2900 | 0.8 | 1955.5 | G300E | 25957900 | 203.68 | G300E | 0 | 0
1495 | Story31 | C63 | 32 MPa RC Column (52.5 cm x 52.5 cm) | Column | 32MPa | Concrete Rectangular | 525 | 525 | 2756.3 | 2900 | 0.8 | 1955.5 | G300E | 18694366.67 | 146.68 | G300E | 0 | 0
1496 | Story31 | C64 | 32 MPa RC Column (52.5 cm x 52.5 cm) | Column | 32MPa | Concrete Rectangular | 525 | 525 | 2756.3 | 2900 | 0.8 | 1955.5 | G300E | 7992400 | 62.71 | G300E | 0 | 0
1497 | Story31 | C7 | 32 MPa RC Column (52.5 cm x 52.5 cm) | Column | 32MPa | Concrete Rectangular | 525 | 525 | 2756.3 | 2900 | 0.8 | 1955.5 | G300E | 18672133.33 | 146.51 | G300E | 0 | 0
1498 | Story31 | C8 | 32 MPa RC Column (52.5 cm x 52.5 cm) | Column | 32MPa | Concrete Rectangular | 525 | 525 | 2756.3 | 2900 | 0.8 | 1955.5 | G300E | 7992400 | 62.71 | G300E | 0 | 0
1499 | Story31 | C9 | 32 MPa RC Column (52.5 cm x 52.5 cm) | Column | 32MPa | Concrete Rectangular | 525 | 525 | 2756.3 | 2900 | 0.8 | 1955.5 | G300E | 18671166.67 | 146.5 | G300E | 0 | 0
1500 | Story32 | C1 | 32 MPa RC Column (52.5 cm x 52.5 cm) | Column | 32MPa | Concrete Rectangular | 525 | 525 | 2756.3 | 2900 | 0.8 | 1955.5 | G300E | 7992400 | 62.71 | G300E | 0 | 0
1501 | Story32 | C10 | 32 MPa RC Column (52.5 cm x 52.5 cm) | Column | 32MPa | Concrete Rectangular | 525 | 525 | 2756.3 | 2900 | 0.8 | 1955.5 | G300E | 34092400 | 267.5 | G300E | 0 | 0
1502 | Story32 | C11 | 32 MPa RC Column (52.5 cm x 52.5 cm) | Column | 32MPa | Concrete Rectangular | 525 | 525 | 2756.3 | 2900 | 0.8 | 1955.5 | G300E | 41045633.33 | 322.06 | G300E | 0 | 0
1503 | Story32 | C12 | 32 MPa RC Column (52.5 cm x 52.5 cm) | Column | 32MPa | Concrete Rectangular | 525 | 525 | 2756.3 | 2900 | 0.8 | 1955.5 | G300E | 39216700 | 307.71 | G300E | 0 | 0
1504 | Story32 | C13 | 32 MPa RC Column (52.5 cm x 52.5 cm) | Column | 32MPa | Concrete Rectangular | 525 | 525 | 2756.3 | 2900 | 0.8 | 1955.5 | G300E | 39216700 | 307.71 | G300E | 0 | 0
1505 | Story32 | C14 | 32 MPa RC Column (52.5 cm x 52.5 cm) | Column | 32MPa | Concrete Rectangular | 525 | 525 | 2756.3 | 2900 | 0.8 | 1955.5 | G300E | 41044666.67 | 322.05 | G300E | 0 | 0
1506 | Story32 | C15 | 32 MPa RC Column (52.5 cm x 52.5 cm) | Column | 32MPa | Concrete Rectangular | 525 | 525 | 2756.3 | 2900 | 0.8 | 1955.5 | G300E | 34095300 | 267.52 | G300E | 0 | 0
1507 | Story32 | C16 | 32 MPa RC Column (52.5 cm x 52.5 cm) | Column | 32MPa | Concrete Rectangular | 525 | 525 | 2756.3 | 2900 | 0.8 | 1955.5 | G300E | 13659966.67 | 107.18 | G300E | 0 | 0
1508 | Story32 | C17 | 32 MPa RC Column (52.5 cm x 52.5 cm) | Column | 32MPa | Concrete Rectangular | 525 | 525 | 2756.3 | 2900 | 0.8 | 1955.5 | G300E | 18876100 | 148.11 | G300E | 0 | 0
1509 | Story32 | C18 | 32 MPa RC Column (52.5 cm x 52.5 cm) | Column | 32MPa | Concrete Rectangular | 525 | 525 | 2756.3 | 2900 | 0.8 | 1955.5 | G300E | 41046600 | 322.07 | G300E | 0 | 0
1510 | Story32 | C19 | 32 MPa RC Column (52.5 cm x 52.5 cm) | Column | 32MPa | Concrete Rectangular | 525 | 525 | 2756.3 | 2900 | 0.8 | 1955.5 | G300E | 37192500 | 291.83 | G300E | 0 | 0
1511 | Story32 | C2 | 32 MPa RC Column (52.5 cm x 52.5 cm) | Column | 32MPa | Concrete Rectangular | 525 | 525 | 2756.3 | 2900 | 0.8 | 1955.5 | G300E | 13656100 | 107.15 | G300E | 0 | 0
1512 | Story32 | C20 | 32 MPa RC Column (52.5 cm x 52.5 cm) | Column | 32MPa | Concrete Rectangular | 525 | 525 | 2756.3 | 2900 | 0.8 | 1955.5 | G300E | 26414166.67 | 207.26 | G300E | 0 | 0
1513 | Story32 | C21 | 32 MPa RC Column (52.5 cm x 52.5 cm) | Column | 32MPa | Concrete Rectangular | 525 | 525 | 2756.3 | 2900 | 0.8 | 1955.5 | G300E | 26415133.33 | 207.26 | G300E | 0 | 0
1514 | Story32 | C22 | 32 MPa RC Column (52.5 cm x 52.5 cm) | Column | 32MPa | Concrete Rectangular | 525 | 525 | 2756.3 | 2900 | 0.8 | 1955.5 | G300E | 37191533.33 | 291.82 | G300E | 0 | 0
1515 | Story32 | C23 | 32 MPa RC Column (52.5 cm x 52.5 cm) | Column | 32MPa | Concrete Rectangular | 525 | 525 | 2756.3 | 2900 | 0.8 | 1955.5 | G300E | 41046600 | 322.07 | G300E | 0 | 0
1516 | Story32 | C24 | 32 MPa RC Column (52.5 cm x 52.5 cm) | Column | 32MPa | Concrete Rectangular | 525 | 525 | 2756.3 | 2900 | 0.8 | 1955.5 | G300E | 18879966.67 | 148.14 | G300E | 0 | 0
1517 | Story32 | C25 | 32 MPa RC Column (52.5 cm x 52.5 cm) | Column | 32MPa | Concrete Rectangular | 525 | 525 | 2756.3 | 2900 | 0.8 | 1955.5 | G300E | 19351700 | 151.84 | G300E | 0 | 0
1518 | Story32 | C26 | 32 MPa RC Column (52.5 cm x 52.5 cm) | Column | 32MPa | Concrete Rectangular | 525 | 525 | 2756.3 | 2900 | 0.8 | 1955.5 | G300E | 39217666.67 | 307.72 | G300E | 0 | 0
1519 | Story32 | C27 | 32 MPa RC Column (52.5 cm x 52.5 cm) | Column | 32MPa | Concrete Rectangular | 525 | 525 | 2756.3 | 2900 | 0.8 | 1955.5 | G300E | 26415133.33 | 207.26 | G300E | 0 | 0
1520 | Story32 | C3 | 32 MPa RC Column (52.5 cm x 52.5 cm) | Column | 32MPa | Concrete Rectangular | 525 | 525 | 2756.3 | 2900 | 0.8 | 1955.5 | G300E | 18876100 | 148.11 | G300E | 0 | 0
1521 | Story32 | C30 | 32 MPa RC Column (52.5 cm x 52.5 cm) | Column | 32MPa | Concrete Rectangular | 525 | 525 | 2756.3 | 2900 | 0.8 | 1955.5 | G300E | 26394833.33 | 207.1 | G300E | 0 | 0
1522 | Story32 | C31 | 32 MPa RC Column (52.5 cm x 52.5 cm) | Column | 32MPa | Concrete Rectangular | 525 | 525 | 2756.3 | 2900 | 0.8 | 1955.5 | G300E | 39208000 | 307.64 | G300E | 0 | 0
1523 | Story32 | C32 | 32 MPa RC Column (52.5 cm x 52.5 cm) | Column | 32MPa | Concrete Rectangular | 525 | 525 | 2756.3 | 2900 | 0.8 | 1955.5 | G300E | 19352666.67 | 151.85 | G300E | 0 | 0
1524 | Story32 | C33 | 32 MPa RC Column (52.5 cm x 52.5 cm) | Column | 32MPa | Concrete Rectangular | 525 | 525 | 2756.3 | 2900 | 0.8 | 1955.5 | G300E | 19351700 | 151.84 | G300E | 0 | 0
1525 | Story32 | C34 | 32 MPa RC Column (52.5 cm x 52.5 cm) | Column | 32MPa | Concrete Rectangular | 525 | 525 | 2756.3 | 2900 | 0.8 | 1955.5 | G300E | 39218633.33 | 307.72 | G300E | 0 | 0
1526 | Story32 | C35 | 32 MPa RC Column (52.5 cm x 52.5 cm) | Column | 32MPa | Concrete Rectangular | 525 | 525 | 2756.3 | 2900 | 0.8 | 1955.5 | G300E | 26414166.67 | 207.26 | G300E | 0 | 0
1527 | Story32 | C38 | 32 MPa RC Column (52.5 cm x 52.5 cm) | Column | 32MPa | Concrete Rectangular | 525 | 525 | 2756.3 | 2900 | 0.8 | 1955.5 | G300E | 26388066.67 | 207.05 | G300E | 0 | 0
1528 | Story32 | C39 | 32 MPa RC Column (52.5 cm x 52.5 cm) | Column | 32MPa | Concrete Rectangular | 525 | 525 | 2756.3 | 2900 | 0.8 | 1955.5 | G300E | 39193500 | 307.53 | G300E | 0 | 0
1529 | Story32 | C4 | 32 MPa RC Column (52.5 cm x 52.5 cm) | Column | 32MPa | Concrete Rectangular | 525 | 525 | 2756.3 | 2900 | 0.8 | 1955.5 | G300E | 19350733.33 | 151.83 | G300E | 0 | 0
1530 | Story32 | C40 | 32 MPa RC Column (52.5 cm x 52.5 cm) | Column | 32MPa | Concrete Rectangular | 525 | 525 | 2756.3 | 2900 | 0.8 | 1955.5 | G300E | 19343000 | 151.77 | G300E | 0 | 0
1531 | Story32 | C41 | 32 MPa RC Column (52.5 cm x 52.5 cm) | Column | 32MPa | Concrete Rectangular | 525 | 525 | 2756.3 | 2900 | 0.8 | 1955.5 | G300E | 18876100 | 148.11 | G300E | 0 | 0
1532 | Story32 | C42 | 32 MPa RC Column (52.5 cm x 52.5 cm) | Column | 32MPa | Concrete Rectangular | 525 | 525 | 2756.3 | 2900 | 0.8 | 1955.5 | G300E | 41046600 | 322.07 | G300E | 0 | 0
1533 | Story32 | C43 | 32 MPa RC Column (52.5 cm x 52.5 cm) | Column | 32MPa | Concrete Rectangular | 525 | 525 | 2756.3 | 2900 | 0.8 | 1955.5 | G300E | 37194433.33 | 291.84 | G300E | 0 | 0
1534 | Story32 | C44 | 32 MPa RC Column (52.5 cm x 52.5 cm) | Column | 32MPa | Concrete Rectangular | 525 | 525 | 2756.3 | 2900 | 0.8 | 1955.5 | G300E | 26392900 | 207.09 | G300E | 0 | 0
1535 | Story32 | C45 | 32 MPa RC Column (52.5 cm x 52.5 cm) | Column | 32MPa | Concrete Rectangular | 525 | 525 | 2756.3 | 2900 | 0.8 | 1955.5 | G300E | 26383233.33 | 207.01 | G300E | 0 | 0
1536 | Story32 | C46 | 32 MPa RC Column (52.5 cm x 52.5 cm) | Column | 32MPa | Concrete Rectangular | 525 | 525 | 2756.3 | 2900 | 0.8 | 1955.5 | G300E | 37223433.33 | 292.07 | G300E | 0 | 0
1537 | Story32 | C47 | 32 MPa RC Column (52.5 cm x 52.5 cm) | Column | 32MPa | Concrete Rectangular | 525 | 525 | 2756.3 | 2900 | 0.8 | 1955.5 | G300E | 41061100 | 322.18 | G300E | 0 | 0
1538 | Story32 | C48 | 32 MPa RC Column (52.5 cm x 52.5 cm) | Column | 32MPa | Concrete Rectangular | 525 | 525 | 2756.3 | 2900 | 0.8 | 1955.5 | G300E | 18858700 | 147.97 | G300E | 0 | 0
1539 | Story32 | C49 | 32 MPa RC Column (52.5 cm x 52.5 cm) | Column | 32MPa | Concrete Rectangular | 525 | 525 | 2756.3 | 2900 | 0.8 | 1955.5 | G300E | 13656100 | 107.15 | G300E | 0 | 0
1540 | Story32 | C5 | 32 MPa RC Column (52.5 cm x 52.5 cm) | Column | 32MPa | Concrete Rectangular | 525 | 525 | 2756.3 | 2900 | 0.8 | 1955.5 | G300E | 19350733.33 | 151.83 | G300E | 0 | 0
1541 | Story32 | C50 | 32 MPa RC Column (52.5 cm x 52.5 cm) | Column | 32MPa | Concrete Rectangular | 525 | 525 | 2756.3 | 2900 | 0.8 | 1955.5 | G300E | 34095300 | 267.52 | G300E | 0 | 0
1542 | Story32 | C51 | 32 MPa RC Column (52.5 cm x 52.5 cm) | Column | 32MPa | Concrete Rectangular | 525 | 525 | 2756.3 | 2900 | 0.8 | 1955.5 | G300E | 41046600 | 322.07 | G300E | 0 | 0
1543 | Story32 | C52 | 32 MPa RC Column (52.5 cm x 52.5 cm) | Column | 32MPa | Concrete Rectangular | 525 | 525 | 2756.3 | 2900 | 0.8 | 1955.5 | G300E | 39207033.33 | 307.63 | G300E | 0 | 0
1544 | Story32 | C53 | 32 MPa RC Column (52.5 cm x 52.5 cm) | Column | 32MPa | Concrete Rectangular | 525 | 525 | 2756.3 | 2900 | 0.8 | 1955.5 | G300E | 39190600 | 307.5 | G300E | 0 | 0
1545 | Story32 | C54 | 32 MPa RC Column (52.5 cm x 52.5 cm) | Column | 32MPa | Concrete Rectangular | 525 | 525 | 2756.3 | 2900 | 0.8 | 1955.5 | G300E | 41059166.67 | 322.17 | G300E | 0 | 0
1546 | Story32 | C55 | 32 MPa RC Column (52.5 cm x 52.5 cm) | Column | 32MPa | Concrete Rectangular | 525 | 525 | 2756.3 | 2900 | 0.8 | 1955.5 | G300E | 34135900 | 267.84 | G300E | 0 | 0
1547 | Story32 | C56 | 32 MPa RC Column (52.5 cm x 52.5 cm) | Column | 32MPa | Concrete Rectangular | 525 | 525 | 2756.3 | 2900 | 0.8 | 1955.5 | G300E | 13686066.67 | 107.39 | G300E | 0 | 0
1548 | Story32 | C57 | 32 MPa RC Column (52.5 cm x 52.5 cm) | Column | 32MPa | Concrete Rectangular | 525 | 525 | 2756.3 | 2900 | 0.8 | 1955.5 | G300E | 7992400 | 62.71 | G300E | 0 | 0
1549 | Story32 | C58 | 32 MPa RC Column (52.5 cm x 52.5 cm) | Column | 32MPa | Concrete Rectangular | 525 | 525 | 2756.3 | 2900 | 0.8 | 1955.5 | G300E | 13659966.67 | 107.18 | G300E | 0 | 0
1550 | Story32 | C59 | 32 MPa RC Column (52.5 cm x 52.5 cm) | Column | 32MPa | Concrete Rectangular | 525 | 525 | 2756.3 | 2900 | 0.8 | 1955.5 | G300E | 18879966.67 | 148.14 | G300E | 0 | 0
1551 | Story32 | C6 | 32 MPa RC Column (52.5 cm x 52.5 cm) | Column | 32MPa | Concrete Rectangular | 525 | 525 | 2756.3 | 2900 | 0.8 | 1955.5 | G300E | 18876100 | 148.11 | G300E | 0 | 0
1552 | Story32 | C60 | 32 MPa RC Column (52.5 cm x 52.5 cm) | Column | 32MPa | Concrete Rectangular | 525 | 525 | 2756.3 | 2900 | 0.8 | 1955.5 | G300E | 19352666.67 | 151.85 | G300E | 0 | 0
1553 | Story32 | C61 | 32 MPa RC Column (52.5 cm x 52.5 cm) | Column | 32MPa | Concrete Rectangular | 525 | 525 | 2756.3 | 2900 | 0.8 | 1955.5 | G300E | 19343000 | 151.77 | G300E | 0 | 0
1554 | Story32 | C62 | 32 MPa RC Column (52.5 cm x 52.5 cm) | Column | 32MPa | Concrete Rectangular | 525 | 525 | 2756.3 | 2900 | 0.8 | 1955.5 | G300E | 18857733.33 | 147.96 | G300E | 0 | 0
1555 | Story32 | C63 | 32 MPa RC Column (52.5 cm x 52.5 cm) | Column | 32MPa | Concrete Rectangular | 525 | 525 | 2756.3 | 2900 | 0.8 | 1955.5 | G300E | 13686066.67 | 107.39 | G300E | 0 | 0
1556 | Story32 | C64 | 32 MPa RC Column (52.5 cm x 52.5 cm) | Column | 32MPa | Concrete Rectangular | 525 | 525 | 2756.3 | 2900 | 0.8 | 1955.5 | G300E | 7992400 | 62.71 | G300E | 0 | 0
1557 | Story32 | C7 | 32 MPa RC Column (52.5 cm x 52.5 cm) | Column | 32MPa | Concrete Rectangular | 525 | 525 | 2756.3 | 2900 | 0.8 | 1955.5 | G300E | 13656100 | 107.15 | G300E | 0 | 0
1558 | Story32 | C8 | 32 MPa RC Column (52.5 cm x 52.5 cm) | Column | 32MPa | Concrete Rectangular | 525 | 525 | 2756.3 | 2900 | 0.8 | 1955.5 | G300E | 7992400 | 62.71 | G300E | 0 | 0
1559 | Story32 | C9 | 32 MPa RC Column (52.5 cm x 52.5 cm) | Column | 32MPa | Concrete Rectangular | 525 | 525 | 2756.3 | 2900 | 0.8 | 1955.5 | G300E | 13656100 | 107.15 | G300E | 0 | 0
1560 | Story33 | C1 | 32 MPa RC Column (47.5 cm x 47.5 cm) | Column | 32MPa | Concrete Rectangular | 475 | 475 | 2256.3 | 2900 | 0.65 | 1600.76 | G300E | 8082300 | 63.42 | G300E | 0 | 0
1561 | Story33 | C10 | 32 MPa RC Column (47.5 cm x 47.5 cm) | Column | 32MPa | Concrete Rectangular | 475 | 475 | 2256.3 | 2900 | 0.65 | 1600.76 | G300E | 37940700 | 297.7 | G300E | 0 | 0
1562 | Story33 | C11 | 32 MPa RC Column (47.5 cm x 47.5 cm) | Column | 32MPa | Concrete Rectangular | 475 | 475 | 2256.3 | 2900 | 0.65 | 1600.76 | G300E | 44124466.67 | 346.22 | G300E | 0 | 0
1563 | Story33 | C12 | 32 MPa RC Column (47.5 cm x 47.5 cm) | Column | 32MPa | Concrete Rectangular | 475 | 475 | 2256.3 | 2900 | 0.65 | 1600.76 | G300E | 42286833.33 | 331.8 | G300E | 0 | 0
1564 | Story33 | C13 | 32 MPa RC Column (47.5 cm x 47.5 cm) | Column | 32MPa | Concrete Rectangular | 475 | 475 | 2256.3 | 2900 | 0.65 | 1600.76 | G300E | 42286833.33 | 331.8 | G300E | 0 | 0
1565 | Story33 | C14 | 32 MPa RC Column (47.5 cm x 47.5 cm) | Column | 32MPa | Concrete Rectangular | 475 | 475 | 2256.3 | 2900 | 0.65 | 1600.76 | G300E | 44123500 | 346.21 | G300E | 0 | 0
1566 | Story33 | C15 | 32 MPa RC Column (47.5 cm x 47.5 cm) | Column | 32MPa | Concrete Rectangular | 475 | 475 | 2256.3 | 2900 | 0.65 | 1600.76 | G300E | 37941666.67 | 297.7 | G300E | 0 | 0
1567 | Story33 | C16 | 32 MPa RC Column (47.5 cm x 47.5 cm) | Column | 32MPa | Concrete Rectangular | 475 | 475 | 2256.3 | 2900 | 0.65 | 1600.76 | G300E | 18778466.67 | 147.34 | G300E | 0 | 0
1568 | Story33 | C17 | 32 MPa RC Column (47.5 cm x 47.5 cm) | Column | 32MPa | Concrete Rectangular | 475 | 475 | 2256.3 | 2900 | 0.65 | 1600.76 | G300E | 24975766.67 | 195.97 | G300E | 0 | 0
1569 | Story33 | C18 | 32 MPa RC Column (47.5 cm x 47.5 cm) | Column | 32MPa | Concrete Rectangular | 475 | 475 | 2256.3 | 2900 | 0.65 | 1600.76 | G300E | 44124466.67 | 346.22 | G300E | 0 | 0
1570 | Story33 | C19 | 32 MPa RC Column (47.5 cm x 47.5 cm) | Column | 32MPa | Concrete Rectangular | 475 | 475 | 2256.3 | 2900 | 0.65 | 1600.76 | G300E | 40350600 | 316.61 | G300E | 0 | 0
1571 | Story33 | C2 | 32 MPa RC Column (47.5 cm x 47.5 cm) | Column | 32MPa | Concrete Rectangular | 475 | 475 | 2256.3 | 2900 | 0.65 | 1600.76 | G300E | 18773633.33 | 147.3 | G300E | 0 | 0
1572 | Story33 | C20 | 32 MPa RC Column (47.5 cm x 47.5 cm) | Column | 32MPa | Concrete Rectangular | 475 | 475 | 2256.3 | 2900 | 0.65 | 1600.76 | G300E | 32278933.33 | 253.27 | G300E | 0 | 0
1573 | Story33 | C21 | 32 MPa RC Column (47.5 cm x 47.5 cm) | Column | 32MPa | Concrete Rectangular | 475 | 475 | 2256.3 | 2900 | 0.65 | 1600.76 | G300E | 32278933.33 | 253.27 | G300E | 0 | 0
1574 | Story33 | C22 | 32 MPa RC Column (47.5 cm x 47.5 cm) | Column | 32MPa | Concrete Rectangular | 475 | 475 | 2256.3 | 2900 | 0.65 | 1600.76 | G300E | 40349633.33 | 316.6 | G300E | 0 | 0
1575 | Story33 | C23 | 32 MPa RC Column (47.5 cm x 47.5 cm) | Column | 32MPa | Concrete Rectangular | 475 | 475 | 2256.3 | 2900 | 0.65 | 1600.76 | G300E | 44124466.67 | 346.22 | G300E | 0 | 0
1576 | Story33 | C24 | 32 MPa RC Column (47.5 cm x 47.5 cm) | Column | 32MPa | Concrete Rectangular | 475 | 475 | 2256.3 | 2900 | 0.65 | 1600.76 | G300E | 24979633.33 | 196 | G300E | 0 | 0
1577 | Story33 | C25 | 32 MPa RC Column (47.5 cm x 47.5 cm) | Column | 32MPa | Concrete Rectangular | 475 | 475 | 2256.3 | 2900 | 0.65 | 1600.76 | G300E | 25369200 | 199.06 | G300E | 0 | 0
1578 | Story33 | C26 | 32 MPa RC Column (47.5 cm x 47.5 cm) | Column | 32MPa | Concrete Rectangular | 475 | 475 | 2256.3 | 2900 | 0.65 | 1600.76 | G300E | 42287800 | 331.81 | G300E | 0 | 0
1579 | Story33 | C27 | 32 MPa RC Column (47.5 cm x 47.5 cm) | Column | 32MPa | Concrete Rectangular | 475 | 475 | 2256.3 | 2900 | 0.65 | 1600.76 | G300E | 32279900 | 253.28 | G300E | 0 | 0
1580 | Story33 | C3 | 32 MPa RC Column (47.5 cm x 47.5 cm) | Column | 32MPa | Concrete Rectangular | 475 | 475 | 2256.3 | 2900 | 0.65 | 1600.76 | G300E | 24975766.67 | 195.97 | G300E | 0 | 0
1581 | Story33 | C30 | 32 MPa RC Column (47.5 cm x 47.5 cm) | Column | 32MPa | Concrete Rectangular | 475 | 475 | 2256.3 | 2900 | 0.65 | 1600.76 | G300E | 32261533.33 | 253.14 | G300E | 0 | 0
1582 | Story33 | C31 | 32 MPa RC Column (47.5 cm x 47.5 cm) | Column | 32MPa | Concrete Rectangular | 475 | 475 | 2256.3 | 2900 | 0.65 | 1600.76 | G300E | 42279100 | 331.74 | G300E | 0 | 0
1583 | Story33 | C32 | 32 MPa RC Column (47.5 cm x 47.5 cm) | Column | 32MPa | Concrete Rectangular | 475 | 475 | 2256.3 | 2900 | 0.65 | 1600.76 | G300E | 25370166.67 | 199.06 | G300E | 0 | 0
1584 | Story33 | C33 | 32 MPa RC Column (47.5 cm x 47.5 cm) | Column | 32MPa | Concrete Rectangular | 475 | 475 | 2256.3 | 2900 | 0.65 | 1600.76 | G300E | 25369200 | 199.06 | G300E | 0 | 0
1585 | Story33 | C34 | 32 MPa RC Column (47.5 cm x 47.5 cm) | Column | 32MPa | Concrete Rectangular | 475 | 475 | 2256.3 | 2900 | 0.65 | 1600.76 | G300E | 42287800 | 331.81 | G300E | 0 | 0
1586 | Story33 | C35 | 32 MPa RC Column (47.5 cm x 47.5 cm) | Column | 32MPa | Concrete Rectangular | 475 | 475 | 2256.3 | 2900 | 0.65 | 1600.76 | G300E | 32278933.33 | 253.27 | G300E | 0 | 0
1587 | Story33 | C38 | 32 MPa RC Column (47.5 cm x 47.5 cm) | Column | 32MPa | Concrete Rectangular | 475 | 475 | 2256.3 | 2900 | 0.65 | 1600.76 | G300E | 32257666.67 | 253.11 | G300E | 0 | 0
1588 | Story33 | C39 | 32 MPa RC Column (47.5 cm x 47.5 cm) | Column | 32MPa | Concrete Rectangular | 475 | 475 | 2256.3 | 2900 | 0.65 | 1600.76 | G300E | 42265566.67 | 331.63 | G300E | 0 | 0
1589 | Story33 | C4 | 32 MPa RC Column (47.5 cm x 47.5 cm) | Column | 32MPa | Concrete Rectangular | 475 | 475 | 2256.3 | 2900 | 0.65 | 1600.76 | G300E | 25369200 | 199.06 | G300E | 0 | 0
1590 | Story33 | C40 | 32 MPa RC Column (47.5 cm x 47.5 cm) | Column | 32MPa | Concrete Rectangular | 475 | 475 | 2256.3 | 2900 | 0.65 | 1600.76 | G300E | 25361466.67 | 199 | G300E | 0 | 0
1591 | Story33 | C41 | 32 MPa RC Column (47.5 cm x 47.5 cm) | Column | 32MPa | Concrete Rectangular | 475 | 475 | 2256.3 | 2900 | 0.65 | 1600.76 | G300E | 24975766.67 | 195.97 | G300E | 0 | 0
1592 | Story33 | C42 | 32 MPa RC Column (47.5 cm x 47.5 cm) | Column | 32MPa | Concrete Rectangular | 475 | 475 | 2256.3 | 2900 | 0.65 | 1600.76 | G300E | 44124466.67 | 346.22 | G300E | 0 | 0
1593 | Story33 | C43 | 32 MPa RC Column (47.5 cm x 47.5 cm) | Column | 32MPa | Concrete Rectangular | 475 | 475 | 2256.3 | 2900 | 0.65 | 1600.76 | G300E | 40350600 | 316.61 | G300E | 0 | 0
1594 | Story33 | C44 | 32 MPa RC Column (47.5 cm x 47.5 cm) | Column | 32MPa | Concrete Rectangular | 475 | 475 | 2256.3 | 2900 | 0.65 | 1600.76 | G300E | 32259600 | 253.12 | G300E | 0 | 0
1595 | Story33 | C45 | 32 MPa RC Column (47.5 cm x 47.5 cm) | Column | 32MPa | Concrete Rectangular | 475 | 475 | 2256.3 | 2900 | 0.65 | 1600.76 | G300E | 32255733.33 | 253.09 | G300E | 0 | 0
1596 | Story33 | C46 | 32 MPa RC Column (47.5 cm x 47.5 cm) | Column | 32MPa | Concrete Rectangular | 475 | 475 | 2256.3 | 2900 | 0.65 | 1600.76 | G300E | 40374766.67 | 316.8 | G300E | 0 | 0
1597 | Story33 | C47 | 32 MPa RC Column (47.5 cm x 47.5 cm) | Column | 32MPa | Concrete Rectangular | 475 | 475 | 2256.3 | 2900 | 0.65 | 1600.76 | G300E | 44140900 | 346.35 | G300E | 0 | 0
1598 | Story33 | C48 | 32 MPa RC Column (47.5 cm x 47.5 cm) | Column | 32MPa | Concrete Rectangular | 475 | 475 | 2256.3 | 2900 | 0.65 | 1600.76 | G300E | 24961266.67 | 195.86 | G300E | 0 | 0
1599 | Story33 | C49 | 32 MPa RC Column (47.5 cm x 47.5 cm) | Column | 32MPa | Concrete Rectangular | 475 | 475 | 2256.3 | 2900 | 0.65 | 1600.76 | G300E | 18774600 | 147.31 | G300E | 0 | 0
1600 | Story33 | C5 | 32 MPa RC Column (47.5 cm x 47.5 cm) | Column | 32MPa | Concrete Rectangular | 475 | 475 | 2256.3 | 2900 | 0.65 | 1600.76 | G300E | 25369200 | 199.06 | G300E | 0 | 0
1601 | Story33 | C50 | 32 MPa RC Column (47.5 cm x 47.5 cm) | Column | 32MPa | Concrete Rectangular | 475 | 475 | 2256.3 | 2900 | 0.65 | 1600.76 | G300E | 37941666.67 | 297.7 | G300E | 0 | 0
1602 | Story33 | C51 | 32 MPa RC Column (47.5 cm x 47.5 cm) | Column | 32MPa | Concrete Rectangular | 475 | 475 | 2256.3 | 2900 | 0.65 | 1600.76 | G300E | 44124466.67 | 346.22 | G300E | 0 | 0
1603 | Story33 | C52 | 32 MPa RC Column (47.5 cm x 47.5 cm) | Column | 32MPa | Concrete Rectangular | 475 | 475 | 2256.3 | 2900 | 0.65 | 1600.76 | G300E | 42278133.33 | 331.73 | G300E | 0 | 0
1604 | Story33 | C53 | 32 MPa RC Column (47.5 cm x 47.5 cm) | Column | 32MPa | Concrete Rectangular | 475 | 475 | 2256.3 | 2900 | 0.65 | 1600.76 | G300E | 42262666.67 | 331.61 | G300E | 0 | 0
1605 | Story33 | C54 | 32 MPa RC Column (47.5 cm x 47.5 cm) | Column | 32MPa | Concrete Rectangular | 475 | 475 | 2256.3 | 2900 | 0.65 | 1600.76 | G300E | 44138966.67 | 346.33 | G300E | 0 | 0
1606 | Story33 | C55 | 32 MPa RC Column (47.5 cm x 47.5 cm) | Column | 32MPa | Concrete Rectangular | 475 | 475 | 2256.3 | 2900 | 0.65 | 1600.76 | G300E | 37972600 | 297.95 | G300E | 0 | 0
1607 | Story33 | C56 | 32 MPa RC Column (47.5 cm x 47.5 cm) | Column | 32MPa | Concrete Rectangular | 475 | 475 | 2256.3 | 2900 | 0.65 | 1600.76 | G300E | 18806500 | 147.56 | G300E | 0 | 0
1608 | Story33 | C57 | 32 MPa RC Column (47.5 cm x 47.5 cm) | Column | 32MPa | Concrete Rectangular | 475 | 475 | 2256.3 | 2900 | 0.65 | 1600.76 | G300E | 8084233.33 | 63.43 | G300E | 0 | 0
1609 | Story33 | C58 | 32 MPa RC Column (47.5 cm x 47.5 cm) | Column | 32MPa | Concrete Rectangular | 475 | 475 | 2256.3 | 2900 | 0.65 | 1600.76 | G300E | 18778466.67 | 147.34 | G300E | 0 | 0
1610 | Story33 | C59 | 32 MPa RC Column (47.5 cm x 47.5 cm) | Column | 32MPa | Concrete Rectangular | 475 | 475 | 2256.3 | 2900 | 0.65 | 1600.76 | G300E | 24980600 | 196.01 | G300E | 0 | 0
1611 | Story33 | C6 | 32 MPa RC Column (47.5 cm x 47.5 cm) | Column | 32MPa | Concrete Rectangular | 475 | 475 | 2256.3 | 2900 | 0.65 | 1600.76 | G300E | 24975766.67 | 195.97 | G300E | 0 | 0
1612 | Story33 | C60 | 32 MPa RC Column (47.5 cm x 47.5 cm) | Column | 32MPa | Concrete Rectangular | 475 | 475 | 2256.3 | 2900 | 0.65 | 1600.76 | G300E | 25370166.67 | 199.06 | G300E | 0 | 0
1613 | Story33 | C61 | 32 MPa RC Column (47.5 cm x 47.5 cm) | Column | 32MPa | Concrete Rectangular | 475 | 475 | 2256.3 | 2900 | 0.65 | 1600.76 | G300E | 25361466.67 | 199 | G300E | 0 | 0
1614 | Story33 | C62 | 32 MPa RC Column (47.5 cm x 47.5 cm) | Column | 32MPa | Concrete Rectangular | 475 | 475 | 2256.3 | 2900 | 0.65 | 1600.76 | G300E | 24960300 | 195.85 | G300E | 0 | 0
1615 | Story33 | C63 | 32 MPa RC Column (47.5 cm x 47.5 cm) | Column | 32MPa | Concrete Rectangular | 475 | 475 | 2256.3 | 2900 | 0.65 | 1600.76 | G300E | 18805533.33 | 147.56 | G300E | 0 | 0
1616 | Story33 | C64 | 32 MPa RC Column (47.5 cm x 47.5 cm) | Column | 32MPa | Concrete Rectangular | 475 | 475 | 2256.3 | 2900 | 0.65 | 1600.76 | G300E | 8120966.67 | 63.72 | G300E | 0 | 0
1617 | Story33 | C7 | 32 MPa RC Column (47.5 cm x 47.5 cm) | Column | 32MPa | Concrete Rectangular | 475 | 475 | 2256.3 | 2900 | 0.65 | 1600.76 | G300E | 18774600 | 147.31 | G300E | 0 | 0
1618 | Story33 | C8 | 32 MPa RC Column (47.5 cm x 47.5 cm) | Column | 32MPa | Concrete Rectangular | 475 | 475 | 2256.3 | 2900 | 0.65 | 1600.76 | G300E | 8084233.33 | 63.43 | G300E | 0 | 0
1619 | Story33 | C9 | 32 MPa RC Column (47.5 cm x 47.5 cm) | Column | 32MPa | Concrete Rectangular | 475 | 475 | 2256.3 | 2900 | 0.65 | 1600.76 | G300E | 18773633.33 | 147.3 | G300E | 0 | 0
1620 | Story34 | C1 | 32 MPa RC Column (47.5 cm x 47.5 cm) | Column | 32MPa | Concrete Rectangular | 475 | 475 | 2256.3 | 2900 | 0.65 | 1600.76 | G300E | 8492166.67 | 66.63 | G300E | 0 | 0
1621 | Story34 | C10 | 32 MPa RC Column (47.5 cm x 47.5 cm) | Column | 32MPa | Concrete Rectangular | 475 | 475 | 2256.3 | 2900 | 0.65 | 1600.76 | G300E | 27356666.67 | 214.65 | G300E | 0 | 0
1622 | Story34 | C11 | 32 MPa RC Column (47.5 cm x 47.5 cm) | Column | 32MPa | Concrete Rectangular | 475 | 475 | 2256.3 | 2900 | 0.65 | 1600.76 | G300E | 32166800 | 252.39 | G300E | 0 | 0
1623 | Story34 | C12 | 32 MPa RC Column (47.5 cm x 47.5 cm) | Column | 32MPa | Concrete Rectangular | 475 | 475 | 2256.3 | 2900 | 0.65 | 1600.76 | G300E | 30322400 | 237.92 | G300E | 0 | 0
1624 | Story34 | C13 | 32 MPa RC Column (47.5 cm x 47.5 cm) | Column | 32MPa | Concrete Rectangular | 475 | 475 | 2256.3 | 2900 | 0.65 | 1600.76 | G300E | 30322400 | 237.92 | G300E | 0 | 0
1625 | Story34 | C14 | 32 MPa RC Column (47.5 cm x 47.5 cm) | Column | 32MPa | Concrete Rectangular | 475 | 475 | 2256.3 | 2900 | 0.65 | 1600.76 | G300E | 32166800 | 252.39 | G300E | 0 | 0
1626 | Story34 | C15 | 32 MPa RC Column (47.5 cm x 47.5 cm) | Column | 32MPa | Concrete Rectangular | 475 | 475 | 2256.3 | 2900 | 0.65 | 1600.76 | G300E | 27359566.67 | 214.67 | G300E | 0 | 0
1627 | Story34 | C16 | 32 MPa RC Column (47.5 cm x 47.5 cm) | Column | 32MPa | Concrete Rectangular | 475 | 475 | 2256.3 | 2900 | 0.65 | 1600.76 | G300E | 14643066.67 | 114.89 | G300E | 0 | 0
1628 | Story34 | C17 | 32 MPa RC Column (47.5 cm x 47.5 cm) | Column | 32MPa | Concrete Rectangular | 475 | 475 | 2256.3 | 2900 | 0.65 | 1600.76 | G300E | 18032200 | 141.49 | G300E | 0 | 0
1629 | Story34 | C18 | 32 MPa RC Column (47.5 cm x 47.5 cm) | Column | 32MPa | Concrete Rectangular | 475 | 475 | 2256.3 | 2900 | 0.65 | 1600.76 | G300E | 32166800 | 252.39 | G300E | 0 | 0
1630 | Story34 | C19 | 32 MPa RC Column (47.5 cm x 47.5 cm) | Column | 32MPa | Concrete Rectangular | 475 | 475 | 2256.3 | 2900 | 0.65 | 1600.76 | G300E | 28694533.33 | 225.15 | G300E | 0 | 0
1631 | Story34 | C2 | 32 MPa RC Column (47.5 cm x 47.5 cm) | Column | 32MPa | Concrete Rectangular | 475 | 475 | 2256.3 | 2900 | 0.65 | 1600.76 | G300E | 14639200 | 114.86 | G300E | 0 | 0
1632 | Story34 | C20 | 32 MPa RC Column (47.5 cm x 47.5 cm) | Column | 32MPa | Concrete Rectangular | 475 | 475 | 2256.3 | 2900 | 0.65 | 1600.76 | G300E | 25710433.33 | 201.73 | G300E | 0 | 0
1633 | Story34 | C21 | 32 MPa RC Column (47.5 cm x 47.5 cm) | Column | 32MPa | Concrete Rectangular | 475 | 475 | 2256.3 | 2900 | 0.65 | 1600.76 | G300E | 25710433.33 | 201.73 | G300E | 0 | 0
1634 | Story34 | C22 | 32 MPa RC Column (47.5 cm x 47.5 cm) | Column | 32MPa | Concrete Rectangular | 475 | 475 | 2256.3 | 2900 | 0.65 | 1600.76 | G300E | 28693566.67 | 225.14 | G300E | 0 | 0
1635 | Story34 | C23 | 32 MPa RC Column (47.5 cm x 47.5 cm) | Column | 32MPa | Concrete Rectangular | 475 | 475 | 2256.3 | 2900 | 0.65 | 1600.76 | G300E | 32167766.67 | 252.4 | G300E | 0 | 0
1636 | Story34 | C24 | 32 MPa RC Column (47.5 cm x 47.5 cm) | Column | 32MPa | Concrete Rectangular | 475 | 475 | 2256.3 | 2900 | 0.65 | 1600.76 | G300E | 18036066.67 | 141.52 | G300E | 0 | 0
1637 | Story34 | C25 | 32 MPa RC Column (47.5 cm x 47.5 cm) | Column | 32MPa | Concrete Rectangular | 475 | 475 | 2256.3 | 2900 | 0.65 | 1600.76 | G300E | 18209100 | 142.88 | G300E | 0 | 0
1638 | Story34 | C26 | 32 MPa RC Column (47.5 cm x 47.5 cm) | Column | 32MPa | Concrete Rectangular | 475 | 475 | 2256.3 | 2900 | 0.65 | 1600.76 | G300E | 30322400 | 237.92 | G300E | 0 | 0
1639 | Story34 | C27 | 32 MPa RC Column (47.5 cm x 47.5 cm) | Column | 32MPa | Concrete Rectangular | 475 | 475 | 2256.3 | 2900 | 0.65 | 1600.76 | G300E | 25710433.33 | 201.73 | G300E | 0 | 0
1640 | Story34 | C3 | 32 MPa RC Column (47.5 cm x 47.5 cm) | Column | 32MPa | Concrete Rectangular | 475 | 475 | 2256.3 | 2900 | 0.65 | 1600.76 | G300E | 18031233.33 | 141.48 | G300E | 0 | 0
1641 | Story34 | C30 | 32 MPa RC Column (47.5 cm x 47.5 cm) | Column | 32MPa | Concrete Rectangular | 475 | 475 | 2256.3 | 2900 | 0.65 | 1600.76 | G300E | 25692066.67 | 201.59 | G300E | 0 | 0
1642 | Story34 | C31 | 32 MPa RC Column (47.5 cm x 47.5 cm) | Column | 32MPa | Concrete Rectangular | 475 | 475 | 2256.3 | 2900 | 0.65 | 1600.76 | G300E | 30313700 | 237.85 | G300E | 0 | 0
1643 | Story34 | C32 | 32 MPa RC Column (47.5 cm x 47.5 cm) | Column | 32MPa | Concrete Rectangular | 475 | 475 | 2256.3 | 2900 | 0.65 | 1600.76 | G300E | 18210066.67 | 142.88 | G300E | 0 | 0
1644 | Story34 | C33 | 32 MPa RC Column (47.5 cm x 47.5 cm) | Column | 32MPa | Concrete Rectangular | 475 | 475 | 2256.3 | 2900 | 0.65 | 1600.76 | G300E | 18209100 | 142.88 | G300E | 0 | 0
1645 | Story34 | C34 | 32 MPa RC Column (47.5 cm x 47.5 cm) | Column | 32MPa | Concrete Rectangular | 475 | 475 | 2256.3 | 2900 | 0.65 | 1600.76 | G300E | 30322400 | 237.92 | G300E | 0 | 0
1646 | Story34 | C35 | 32 MPa RC Column (47.5 cm x 47.5 cm) | Column | 32MPa | Concrete Rectangular | 475 | 475 | 2256.3 | 2900 | 0.65 | 1600.76 | G300E | 25709466.67 | 201.73 | G300E | 0 | 0
1647 | Story34 | C38 | 32 MPa RC Column (47.5 cm x 47.5 cm) | Column | 32MPa | Concrete Rectangular | 475 | 475 | 2256.3 | 2900 | 0.65 | 1600.76 | G300E | 25694966.67 | 201.61 | G300E | 0 | 0
1648 | Story34 | C39 | 32 MPa RC Column (47.5 cm x 47.5 cm) | Column | 32MPa | Concrete Rectangular | 475 | 475 | 2256.3 | 2900 | 0.65 | 1600.76 | G300E | 30302100 | 237.76 | G300E | 0 | 0
1649 | Story34 | C4 | 32 MPa RC Column (47.5 cm x 47.5 cm) | Column | 32MPa | Concrete Rectangular | 475 | 475 | 2256.3 | 2900 | 0.65 | 1600.76 | G300E | 18209100 | 142.88 | G300E | 0 | 0
1650 | Story34 | C40 | 32 MPa RC Column (47.5 cm x 47.5 cm) | Column | 32MPa | Concrete Rectangular | 475 | 475 | 2256.3 | 2900 | 0.65 | 1600.76 | G300E | 18200400 | 142.81 | G300E | 0 | 0
1651 | Story34 | C41 | 32 MPa RC Column (47.5 cm x 47.5 cm) | Column | 32MPa | Concrete Rectangular | 475 | 475 | 2256.3 | 2900 | 0.65 | 1600.76 | G300E | 18032200 | 141.49 | G300E | 0 | 0
1652 | Story34 | C42 | 32 MPa RC Column (47.5 cm x 47.5 cm) | Column | 32MPa | Concrete Rectangular | 475 | 475 | 2256.3 | 2900 | 0.65 | 1600.76 | G300E | 32167766.67 | 252.4 | G300E | 0 | 0
1653 | Story34 | C43 | 32 MPa RC Column (47.5 cm x 47.5 cm) | Column | 32MPa | Concrete Rectangular | 475 | 475 | 2256.3 | 2900 | 0.65 | 1600.76 | G300E | 28696466.67 | 225.16 | G300E | 0 | 0
1654 | Story34 | C44 | 32 MPa RC Column (47.5 cm x 47.5 cm) | Column | 32MPa | Concrete Rectangular | 475 | 475 | 2256.3 | 2900 | 0.65 | 1600.76 | G300E | 25689166.67 | 201.57 | G300E | 0 | 0
1655 | Story34 | C45 | 32 MPa RC Column (47.5 cm x 47.5 cm) | Column | 32MPa | Concrete Rectangular | 475 | 475 | 2256.3 | 2900 | 0.65 | 1600.76 | G300E | 25694966.67 | 201.61 | G300E | 0 | 0
1656 | Story34 | C46 | 32 MPa RC Column (47.5 cm x 47.5 cm) | Column | 32MPa | Concrete Rectangular | 475 | 475 | 2256.3 | 2900 | 0.65 | 1600.76 | G300E | 28710966.67 | 225.28 | G300E | 0 | 0
1657 | Story34 | C47 | 32 MPa RC Column (47.5 cm x 47.5 cm) | Column | 32MPa | Concrete Rectangular | 475 | 475 | 2256.3 | 2900 | 0.65 | 1600.76 | G300E | 32187100 | 252.55 | G300E | 0 | 0
1658 | Story34 | C48 | 32 MPa RC Column (47.5 cm x 47.5 cm) | Column | 32MPa | Concrete Rectangular | 475 | 475 | 2256.3 | 2900 | 0.65 | 1600.76 | G300E | 18026400 | 141.44 | G300E | 0 | 0
1659 | Story34 | C49 | 32 MPa RC Column (47.5 cm x 47.5 cm) | Column | 32MPa | Concrete Rectangular | 475 | 475 | 2256.3 | 2900 | 0.65 | 1600.76 | G300E | 14640166.67 | 114.87 | G300E | 0 | 0
1660 | Story34 | C5 | 32 MPa RC Column (47.5 cm x 47.5 cm) | Column | 32MPa | Concrete Rectangular | 475 | 475 | 2256.3 | 2900 | 0.65 | 1600.76 | G300E | 18209100 | 142.88 | G300E | 0 | 0
1661 | Story34 | C50 | 32 MPa RC Column (47.5 cm x 47.5 cm) | Column | 32MPa | Concrete Rectangular | 475 | 475 | 2256.3 | 2900 | 0.65 | 1600.76 | G300E | 27359566.67 | 214.67 | G300E | 0 | 0
1662 | Story34 | C51 | 32 MPa RC Column (47.5 cm x 47.5 cm) | Column | 32MPa | Concrete Rectangular | 475 | 475 | 2256.3 | 2900 | 0.65 | 1600.76 | G300E | 32167766.67 | 252.4 | G300E | 0 | 0
1663 | Story34 | C52 | 32 MPa RC Column (47.5 cm x 47.5 cm) | Column | 32MPa | Concrete Rectangular | 475 | 475 | 2256.3 | 2900 | 0.65 | 1600.76 | G300E | 30313700 | 237.85 | G300E | 0 | 0
1664 | Story34 | C53 | 32 MPa RC Column (47.5 cm x 47.5 cm) | Column | 32MPa | Concrete Rectangular | 475 | 475 | 2256.3 | 2900 | 0.65 | 1600.76 | G300E | 30300166.67 | 237.75 | G300E | 0 | 0
1665 | Story34 | C54 | 32 MPa RC Column (47.5 cm x 47.5 cm) | Column | 32MPa | Concrete Rectangular | 475 | 475 | 2256.3 | 2900 | 0.65 | 1600.76 | G300E | 32186133.33 | 252.54 | G300E | 0 | 0
1666 | Story34 | C55 | 32 MPa RC Column (47.5 cm x 47.5 cm) | Column | 32MPa | Concrete Rectangular | 475 | 475 | 2256.3 | 2900 | 0.65 | 1600.76 | G300E | 27394366.67 | 214.95 | G300E | 0 | 0
1667 | Story34 | C56 | 32 MPa RC Column (47.5 cm x 47.5 cm) | Column | 32MPa | Concrete Rectangular | 475 | 475 | 2256.3 | 2900 | 0.65 | 1600.76 | G300E | 14670133.33 | 115.11 | G300E | 0 | 0
1668 | Story34 | C57 | 32 MPa RC Column (47.5 cm x 47.5 cm) | Column | 32MPa | Concrete Rectangular | 475 | 475 | 2256.3 | 2900 | 0.65 | 1600.76 | G300E | 8494100 | 66.65 | G300E | 0 | 0
1669 | Story34 | C58 | 32 MPa RC Column (47.5 cm x 47.5 cm) | Column | 32MPa | Concrete Rectangular | 475 | 475 | 2256.3 | 2900 | 0.65 | 1600.76 | G300E | 14643066.67 | 114.89 | G300E | 0 | 0
1670 | Story34 | C59 | 32 MPa RC Column (47.5 cm x 47.5 cm) | Column | 32MPa | Concrete Rectangular | 475 | 475 | 2256.3 | 2900 | 0.65 | 1600.76 | G300E | 18036066.67 | 141.52 | G300E | 0 | 0
1671 | Story34 | C6 | 32 MPa RC Column (47.5 cm x 47.5 cm) | Column | 32MPa | Concrete Rectangular | 475 | 475 | 2256.3 | 2900 | 0.65 | 1600.76 | G300E | 18031233.33 | 141.48 | G300E | 0 | 0
1672 | Story34 | C60 | 32 MPa RC Column (47.5 cm x 47.5 cm) | Column | 32MPa | Concrete Rectangular | 475 | 475 | 2256.3 | 2900 | 0.65 | 1600.76 | G300E | 18210066.67 | 142.88 | G300E | 0 | 0
1673 | Story34 | C61 | 32 MPa RC Column (47.5 cm x 47.5 cm) | Column | 32MPa | Concrete Rectangular | 475 | 475 | 2256.3 | 2900 | 0.65 | 1600.76 | G300E | 18200400 | 142.81 | G300E | 0 | 0
1674 | Story34 | C62 | 32 MPa RC Column (47.5 cm x 47.5 cm) | Column | 32MPa | Concrete Rectangular | 475 | 475 | 2256.3 | 2900 | 0.65 | 1600.76 | G300E | 18024466.67 | 141.43 | G300E | 0 | 0
1675 | Story34 | C63 | 32 MPa RC Column (47.5 cm x 47.5 cm) | Column | 32MPa | Concrete Rectangular | 475 | 475 | 2256.3 | 2900 | 0.65 | 1600.76 | G300E | 14673033.33 | 115.13 | G300E | 0 | 0
1676 | Story34 | C64 | 32 MPa RC Column (47.5 cm x 47.5 cm) | Column | 32MPa | Concrete Rectangular | 475 | 475 | 2256.3 | 2900 | 0.65 | 1600.76 | G300E | 8545333.33 | 67.05 | G300E | 0 | 0
1677 | Story34 | C7 | 32 MPa RC Column (47.5 cm x 47.5 cm) | Column | 32MPa | Concrete Rectangular | 475 | 475 | 2256.3 | 2900 | 0.65 | 1600.76 | G300E | 14640166.67 | 114.87 | G300E | 0 | 0
1678 | Story34 | C8 | 32 MPa RC Column (47.5 cm x 47.5 cm) | Column | 32MPa | Concrete Rectangular | 475 | 475 | 2256.3 | 2900 | 0.65 | 1600.76 | G300E | 8494100 | 66.65 | G300E | 0 | 0
1679 | Story34 | C9 | 32 MPa RC Column (47.5 cm x 47.5 cm) | Column | 32MPa | Concrete Rectangular | 475 | 475 | 2256.3 | 2900 | 0.65 | 1600.76 | G300E | 14639200 | 114.86 | G300E | 0 | 0
1680 | Story35 | C1 | 32 MPa RC Column (45 cm x 45 cm) | Column | 32MPa | Concrete Rectangular | 450 | 450 | 2025 | 2900 | 0.59 | 1436.7 | G300E | 8135466.67 | 63.83 | G300E | 0 | 0
1681 | Story35 | C10 | 32 MPa RC Column (45 cm x 45 cm) | Column | 32MPa | Concrete Rectangular | 450 | 450 | 2025 | 2900 | 0.59 | 1436.7 | G300E | 22882933.33 | 179.55 | G300E | 0 | 0
1682 | Story35 | C11 | 32 MPa RC Column (45 cm x 45 cm) | Column | 32MPa | Concrete Rectangular | 450 | 450 | 2025 | 2900 | 0.59 | 1436.7 | G300E | 26793100 | 210.23 | G300E | 0 | 0
1683 | Story35 | C12 | 32 MPa RC Column (45 cm x 45 cm) | Column | 32MPa | Concrete Rectangular | 450 | 450 | 2025 | 2900 | 0.59 | 1436.7 | G300E | 25176833.33 | 197.55 | G300E | 0 | 0
1684 | Story35 | C13 | 32 MPa RC Column (45 cm x 45 cm) | Column | 32MPa | Concrete Rectangular | 450 | 450 | 2025 | 2900 | 0.59 | 1436.7 | G300E | 25176833.33 | 197.55 | G300E | 0 | 0
1685 | Story35 | C14 | 32 MPa RC Column (45 cm x 45 cm) | Column | 32MPa | Concrete Rectangular | 450 | 450 | 2025 | 2900 | 0.59 | 1436.7 | G300E | 26793100 | 210.23 | G300E | 0 | 0
1686 | Story35 | C15 | 32 MPa RC Column (45 cm x 45 cm) | Column | 32MPa | Concrete Rectangular | 450 | 450 | 2025 | 2900 | 0.59 | 1436.7 | G300E | 22884866.67 | 179.56 | G300E | 0 | 0
1687 | Story35 | C16 | 32 MPa RC Column (45 cm x 45 cm) | Column | 32MPa | Concrete Rectangular | 450 | 450 | 2025 | 2900 | 0.59 | 1436.7 | G300E | 13035500 | 102.28 | G300E | 0 | 0
1688 | Story35 | C17 | 32 MPa RC Column (45 cm x 45 cm) | Column | 32MPa | Concrete Rectangular | 450 | 450 | 2025 | 2900 | 0.59 | 1436.7 | G300E | 15981900 | 125.4 | G300E | 0 | 0
1689 | Story35 | C18 | 32 MPa RC Column (45 cm x 45 cm) | Column | 32MPa | Concrete Rectangular | 450 | 450 | 2025 | 2900 | 0.59 | 1436.7 | G300E | 26793100 | 210.23 | G300E | 0 | 0
1690 | Story35 | C19 | 32 MPa RC Column (45 cm x 45 cm) | Column | 32MPa | Concrete Rectangular | 450 | 450 | 2025 | 2900 | 0.59 | 1436.7 | G300E | 23842833.33 | 187.08 | G300E | 0 | 0
1691 | Story35 | C2 | 32 MPa RC Column (45 cm x 45 cm) | Column | 32MPa | Concrete Rectangular | 450 | 450 | 2025 | 2900 | 0.59 | 1436.7 | G300E | 13032600 | 102.26 | G300E | 0 | 0
1692 | Story35 | C20 | 32 MPa RC Column (45 cm x 45 cm) | Column | 32MPa | Concrete Rectangular | 450 | 450 | 2025 | 2900 | 0.59 | 1436.7 | G300E | 22556200 | 176.98 | G300E | 0 | 0
1693 | Story35 | C21 | 32 MPa RC Column (45 cm x 45 cm) | Column | 32MPa | Concrete Rectangular | 450 | 450 | 2025 | 2900 | 0.59 | 1436.7 | G300E | 22558133.33 | 177 | G300E | 0 | 0
1694 | Story35 | C22 | 32 MPa RC Column (45 cm x 45 cm) | Column | 32MPa | Concrete Rectangular | 450 | 450 | 2025 | 2900 | 0.59 | 1436.7 | G300E | 23843800 | 187.09 | G300E | 0 | 0
1695 | Story35 | C23 | 32 MPa RC Column (45 cm x 45 cm) | Column | 32MPa | Concrete Rectangular | 450 | 450 | 2025 | 2900 | 0.59 | 1436.7 | G300E | 26794066.67 | 210.24 | G300E | 0 | 0
1696 | Story35 | C24 | 32 MPa RC Column (45 cm x 45 cm) | Column | 32MPa | Concrete Rectangular | 450 | 450 | 2025 | 2900 | 0.59 | 1436.7 | G300E | 15985766.67 | 125.43 | G300E | 0 | 0
1697 | Story35 | C25 | 32 MPa RC Column (45 cm x 45 cm) | Column | 32MPa | Concrete Rectangular | 450 | 450 | 2025 | 2900 | 0.59 | 1436.7 | G300E | 16053433.33 | 125.96 | G300E | 0 | 0
1698 | Story35 | C26 | 32 MPa RC Column (45 cm x 45 cm) | Column | 32MPa | Concrete Rectangular | 450 | 450 | 2025 | 2900 | 0.59 | 1436.7 | G300E | 25177800 | 197.55 | G300E | 0 | 0
1699 | Story35 | C27 | 32 MPa RC Column (45 cm x 45 cm) | Column | 32MPa | Concrete Rectangular | 450 | 450 | 2025 | 2900 | 0.59 | 1436.7 | G300E | 22556200 | 176.98 | G300E | 0 | 0
1700 | Story35 | C3 | 32 MPa RC Column (45 cm x 45 cm) | Column | 32MPa | Concrete Rectangular | 450 | 450 | 2025 | 2900 | 0.59 | 1436.7 | G300E | 15981900 | 125.4 | G300E | 0 | 0
1701 | Story35 | C30 | 32 MPa RC Column (45 cm x 45 cm) | Column | 32MPa | Concrete Rectangular | 450 | 450 | 2025 | 2900 | 0.59 | 1436.7 | G300E | 22541700 | 176.87 | G300E | 0 | 0
1702 | Story35 | C31 | 32 MPa RC Column (45 cm x 45 cm) | Column | 32MPa | Concrete Rectangular | 450 | 450 | 2025 | 2900 | 0.59 | 1436.7 | G300E | 25171033.33 | 197.5 | G300E | 0 | 0
1703 | Story35 | C32 | 32 MPa RC Column (45 cm x 45 cm) | Column | 32MPa | Concrete Rectangular | 450 | 450 | 2025 | 2900 | 0.59 | 1436.7 | G300E | 16053433.33 | 125.96 | G300E | 0 | 0
1704 | Story35 | C33 | 32 MPa RC Column (45 cm x 45 cm) | Column | 32MPa | Concrete Rectangular | 450 | 450 | 2025 | 2900 | 0.59 | 1436.7 | G300E | 16053433.33 | 125.96 | G300E | 0 | 0
1705 | Story35 | C34 | 32 MPa RC Column (45 cm x 45 cm) | Column | 32MPa | Concrete Rectangular | 450 | 450 | 2025 | 2900 | 0.59 | 1436.7 | G300E | 25177800 | 197.55 | G300E | 0 | 0
1706 | Story35 | C35 | 32 MPa RC Column (45 cm x 45 cm) | Column | 32MPa | Concrete Rectangular | 450 | 450 | 2025 | 2900 | 0.59 | 1436.7 | G300E | 22555233.33 | 176.98 | G300E | 0 | 0
1707 | Story35 | C38 | 32 MPa RC Column (45 cm x 45 cm) | Column | 32MPa | Concrete Rectangular | 450 | 450 | 2025 | 2900 | 0.59 | 1436.7 | G300E | 22552333.33 | 176.95 | G300E | 0 | 0
1708 | Story35 | C39 | 32 MPa RC Column (45 cm x 45 cm) | Column | 32MPa | Concrete Rectangular | 450 | 450 | 2025 | 2900 | 0.59 | 1436.7 | G300E | 25162333.33 | 197.43 | G300E | 0 | 0
1709 | Story35 | C4 | 32 MPa RC Column (45 cm x 45 cm) | Column | 32MPa | Concrete Rectangular | 450 | 450 | 2025 | 2900 | 0.59 | 1436.7 | G300E | 16053433.33 | 125.96 | G300E | 0 | 0
1710 | Story35 | C40 | 32 MPa RC Column (45 cm x 45 cm) | Column | 32MPa | Concrete Rectangular | 450 | 450 | 2025 | 2900 | 0.59 | 1436.7 | G300E | 16048600 | 125.92 | G300E | 0 | 0
1711 | Story35 | C41 | 32 MPa RC Column (45 cm x 45 cm) | Column | 32MPa | Concrete Rectangular | 450 | 450 | 2025 | 2900 | 0.59 | 1436.7 | G300E | 15981900 | 125.4 | G300E | 0 | 0
1712 | Story35 | C42 | 32 MPa RC Column (45 cm x 45 cm) | Column | 32MPa | Concrete Rectangular | 450 | 450 | 2025 | 2900 | 0.59 | 1436.7 | G300E | 26793100 | 210.23 | G300E | 0 | 0
1713 | Story35 | C43 | 32 MPa RC Column (45 cm x 45 cm) | Column | 32MPa | Concrete Rectangular | 450 | 450 | 2025 | 2900 | 0.59 | 1436.7 | G300E | 23843800 | 187.09 | G300E | 0 | 0
1714 | Story35 | C44 | 32 MPa RC Column (45 cm x 45 cm) | Column | 32MPa | Concrete Rectangular | 450 | 450 | 2025 | 2900 | 0.59 | 1436.7 | G300E | 22541700 | 176.87 | G300E | 0 | 0
1715 | Story35 | C45 | 32 MPa RC Column (45 cm x 45 cm) | Column | 32MPa | Concrete Rectangular | 450 | 450 | 2025 | 2900 | 0.59 | 1436.7 | G300E | 22553300 | 176.96 | G300E | 0 | 0
1716 | Story35 | C46 | 32 MPa RC Column (45 cm x 45 cm) | Column | 32MPa | Concrete Rectangular | 450 | 450 | 2025 | 2900 | 0.59 | 1436.7 | G300E | 23852500 | 187.16 | G300E | 0 | 0
1717 | Story35 | C47 | 32 MPa RC Column (45 cm x 45 cm) | Column | 32MPa | Concrete Rectangular | 450 | 450 | 2025 | 2900 | 0.59 | 1436.7 | G300E | 26812433.33 | 210.38 | G300E | 0 | 0
1718 | Story35 | C48 | 32 MPa RC Column (45 cm x 45 cm) | Column | 32MPa | Concrete Rectangular | 450 | 450 | 2025 | 2900 | 0.59 | 1436.7 | G300E | 15977066.67 | 125.36 | G300E | 0 | 0
1719 | Story35 | C49 | 32 MPa RC Column (45 cm x 45 cm) | Column | 32MPa | Concrete Rectangular | 450 | 450 | 2025 | 2900 | 0.59 | 1436.7 | G300E | 13033566.67 | 102.27 | G300E | 0 | 0
1720 | Story35 | C5 | 32 MPa RC Column (45 cm x 45 cm) | Column | 32MPa | Concrete Rectangular | 450 | 450 | 2025 | 2900 | 0.59 | 1436.7 | G300E | 16053433.33 | 125.96 | G300E | 0 | 0
1721 | Story35 | C50 | 32 MPa RC Column (45 cm x 45 cm) | Column | 32MPa | Concrete Rectangular | 450 | 450 | 2025 | 2900 | 0.59 | 1436.7 | G300E | 22885833.33 | 179.57 | G300E | 0 | 0
1722 | Story35 | C51 | 32 MPa RC Column (45 cm x 45 cm) | Column | 32MPa | Concrete Rectangular | 450 | 450 | 2025 | 2900 | 0.59 | 1436.7 | G300E | 26794066.67 | 210.24 | G300E | 0 | 0
1723 | Story35 | C52 | 32 MPa RC Column (45 cm x 45 cm) | Column | 32MPa | Concrete Rectangular | 450 | 450 | 2025 | 2900 | 0.59 | 1436.7 | G300E | 25171033.33 | 197.5 | G300E | 0 | 0
1724 | Story35 | C53 | 32 MPa RC Column (45 cm x 45 cm) | Column | 32MPa | Concrete Rectangular | 450 | 450 | 2025 | 2900 | 0.59 | 1436.7 | G300E | 25161366.67 | 197.43 | G300E | 0 | 0
1725 | Story35 | C54 | 32 MPa RC Column (45 cm x 45 cm) | Column | 32MPa | Concrete Rectangular | 450 | 450 | 2025 | 2900 | 0.59 | 1436.7 | G300E | 26812433.33 | 210.38 | G300E | 0 | 0
1726 | Story35 | C55 | 32 MPa RC Column (45 cm x 45 cm) | Column | 32MPa | Concrete Rectangular | 450 | 450 | 2025 | 2900 | 0.59 | 1436.7 | G300E | 22910966.67 | 179.77 | G300E | 0 | 0
1727 | Story35 | C56 | 32 MPa RC Column (45 cm x 45 cm) | Column | 32MPa | Concrete Rectangular | 450 | 450 | 2025 | 2900 | 0.59 | 1436.7 | G300E | 13063533.33 | 102.5 | G300E | 0 | 0
1728 | Story35 | C57 | 32 MPa RC Column (45 cm x 45 cm) | Column | 32MPa | Concrete Rectangular | 450 | 450 | 2025 | 2900 | 0.59 | 1436.7 | G300E | 8137400 | 63.85 | G300E | 0 | 0
1729 | Story35 | C58 | 32 MPa RC Column (45 cm x 45 cm) | Column | 32MPa | Concrete Rectangular | 450 | 450 | 2025 | 2900 | 0.59 | 1436.7 | G300E | 13035500 | 102.28 | G300E | 0 | 0
1730 | Story35 | C59 | 32 MPa RC Column (45 cm x 45 cm) | Column | 32MPa | Concrete Rectangular | 450 | 450 | 2025 | 2900 | 0.59 | 1436.7 | G300E | 15985766.67 | 125.43 | G300E | 0 | 0
1731 | Story35 | C6 | 32 MPa RC Column (45 cm x 45 cm) | Column | 32MPa | Concrete Rectangular | 450 | 450 | 2025 | 2900 | 0.59 | 1436.7 | G300E | 15981900 | 125.4 | G300E | 0 | 0
1732 | Story35 | C60 | 32 MPa RC Column (45 cm x 45 cm) | Column | 32MPa | Concrete Rectangular | 450 | 450 | 2025 | 2900 | 0.59 | 1436.7 | G300E | 16053433.33 | 125.96 | G300E | 0 | 0
1733 | Story35 | C61 | 32 MPa RC Column (45 cm x 45 cm) | Column | 32MPa | Concrete Rectangular | 450 | 450 | 2025 | 2900 | 0.59 | 1436.7 | G300E | 16047633.33 | 125.92 | G300E | 0 | 0
1734 | Story35 | C62 | 32 MPa RC Column (45 cm x 45 cm) | Column | 32MPa | Concrete Rectangular | 450 | 450 | 2025 | 2900 | 0.59 | 1436.7 | G300E | 15976100 | 125.35 | G300E | 0 | 0
1735 | Story35 | C63 | 32 MPa RC Column (45 cm x 45 cm) | Column | 32MPa | Concrete Rectangular | 450 | 450 | 2025 | 2900 | 0.59 | 1436.7 | G300E | 13067400 | 102.53 | G300E | 0 | 0
1736 | Story35 | C64 | 32 MPa RC Column (45 cm x 45 cm) | Column | 32MPa | Concrete Rectangular | 450 | 450 | 2025 | 2900 | 0.59 | 1436.7 | G300E | 8180900 | 64.19 | G300E | 0 | 0
1737 | Story35 | C7 | 32 MPa RC Column (45 cm x 45 cm) | Column | 32MPa | Concrete Rectangular | 450 | 450 | 2025 | 2900 | 0.59 | 1436.7 | G300E | 13033566.67 | 102.27 | G300E | 0 | 0
1738 | Story35 | C8 | 32 MPa RC Column (45 cm x 45 cm) | Column | 32MPa | Concrete Rectangular | 450 | 450 | 2025 | 2900 | 0.59 | 1436.7 | G300E | 8137400 | 63.85 | G300E | 0 | 0
1739 | Story35 | C9 | 32 MPa RC Column (45 cm x 45 cm) | Column | 32MPa | Concrete Rectangular | 450 | 450 | 2025 | 2900 | 0.59 | 1436.7 | G300E | 13032600 | 102.26 | G300E | 0 | 0
1740 | Story36 | C1 | 32 MPa RC Column (45 cm x 45 cm) | Column | 32MPa | Concrete Rectangular | 450 | 450 | 2025 | 2900 | 0.59 | 1436.7 | G300E | 8448666.67 | 66.29 | G300E | 0 | 0
1741 | Story36 | C10 | 32 MPa RC Column (45 cm x 45 cm) | Column | 32MPa | Concrete Rectangular | 450 | 450 | 2025 | 2900 | 0.59 | 1436.7 | G300E | 12391700 | 97.23 | G300E | 0 | 0
1742 | Story36 | C11 | 32 MPa RC Column (45 cm x 45 cm) | Column | 32MPa | Concrete Rectangular | 450 | 450 | 2025 | 2900 | 0.59 | 1436.7 | G300E | 15023933.33 | 117.88 | G300E | 0 | 0
1743 | Story36 | C12 | 32 MPa RC Column (45 cm x 45 cm) | Column | 32MPa | Concrete Rectangular | 450 | 450 | 2025 | 2900 | 0.59 | 1436.7 | G300E | 13157300 | 103.24 | G300E | 0 | 0
1744 | Story36 | C13 | 32 MPa RC Column (45 cm x 45 cm) | Column | 32MPa | Concrete Rectangular | 450 | 450 | 2025 | 2900 | 0.59 | 1436.7 | G300E | 13157300 | 103.24 | G300E | 0 | 0
1745 | Story36 | C14 | 32 MPa RC Column (45 cm x 45 cm) | Column | 32MPa | Concrete Rectangular | 450 | 450 | 2025 | 2900 | 0.59 | 1436.7 | G300E | 15023933.33 | 117.88 | G300E | 0 | 0
1746 | Story36 | C15 | 32 MPa RC Column (45 cm x 45 cm) | Column | 32MPa | Concrete Rectangular | 450 | 450 | 2025 | 2900 | 0.59 | 1436.7 | G300E | 12395566.67 | 97.26 | G300E | 0 | 0
1747 | Story36 | C16 | 32 MPa RC Column (45 cm x 45 cm) | Column | 32MPa | Concrete Rectangular | 450 | 450 | 2025 | 2900 | 0.59 | 1436.7 | G300E | 10296933.33 | 80.79 | G300E | 0 | 0
1748 | Story36 | C17 | 32 MPa RC Column (45 cm x 45 cm) | Column | 32MPa | Concrete Rectangular | 450 | 450 | 2025 | 2900 | 0.59 | 1436.7 | G300E | 12282466.67 | 96.37 | G300E | 0 | 0
1749 | Story36 | C18 | 32 MPa RC Column (45 cm x 45 cm) | Column | 32MPa | Concrete Rectangular | 450 | 450 | 2025 | 2900 | 0.59 | 1436.7 | G300E | 15023933.33 | 117.88 | G300E | 0 | 0
1750 | Story36 | C19 | 32 MPa RC Column (45 cm x 45 cm) | Column | 32MPa | Concrete Rectangular | 450 | 450 | 2025 | 2900 | 0.59 | 1436.7 | G300E | 12748400 | 100.03 | G300E | 0 | 0
1751 | Story36 | C2 | 32 MPa RC Column (45 cm x 45 cm) | Column | 32MPa | Concrete Rectangular | 450 | 450 | 2025 | 2900 | 0.59 | 1436.7 | G300E | 10294033.33 | 80.77 | G300E | 0 | 0
1752 | Story36 | C20 | 32 MPa RC Column (45 cm x 45 cm) | Column | 32MPa | Concrete Rectangular | 450 | 450 | 2025 | 2900 | 0.59 | 1436.7 | G300E | 19337200 | 151.73 | G300E | 228375 | 1.79
1753 | Story36 | C21 | 32 MPa RC Column (45 cm x 45 cm) | Column | 32MPa | Concrete Rectangular | 450 | 450 | 2025 | 2900 | 0.59 | 1436.7 | G300E | 19338166.67 | 151.73 | G300E | 228375 | 1.79
1754 | Story36 | C22 | 32 MPa RC Column (45 cm x 45 cm) | Column | 32MPa | Concrete Rectangular | 450 | 450 | 2025 | 2900 | 0.59 | 1436.7 | G300E | 12746466.67 | 100.01 | G300E | 0 | 0
1755 | Story36 | C23 | 32 MPa RC Column (45 cm x 45 cm) | Column | 32MPa | Concrete Rectangular | 450 | 450 | 2025 | 2900 | 0.59 | 1436.7 | G300E | 15025866.67 | 117.9 | G300E | 0 | 0
1756 | Story36 | C24 | 32 MPa RC Column (45 cm x 45 cm) | Column | 32MPa | Concrete Rectangular | 450 | 450 | 2025 | 2900 | 0.59 | 1436.7 | G300E | 12285366.67 | 96.4 | G300E | 0 | 0
1757 | Story36 | C25 | 32 MPa RC Column (45 cm x 45 cm) | Column | 32MPa | Concrete Rectangular | 450 | 450 | 2025 | 2900 | 0.59 | 1436.7 | G300E | 12275700 | 96.32 | G300E | 0 | 0
1758 | Story36 | C26 | 32 MPa RC Column (45 cm x 45 cm) | Column | 32MPa | Concrete Rectangular | 450 | 450 | 2025 | 2900 | 0.59 | 1436.7 | G300E | 13158266.67 | 103.24 | G300E | 0 | 0
1759 | Story36 | C27 | 32 MPa RC Column (45 cm x 45 cm) | Column | 32MPa | Concrete Rectangular | 450 | 450 | 2025 | 2900 | 0.59 | 1436.7 | G300E | 19337200 | 151.73 | G300E | 228375 | 1.79
1760 | Story36 | C3 | 32 MPa RC Column (45 cm x 45 cm) | Column | 32MPa | Concrete Rectangular | 450 | 450 | 2025 | 2900 | 0.59 | 1436.7 | G300E | 12282466.67 | 96.37 | G300E | 0 | 0
1761 | Story36 | C30 | 32 MPa RC Column (45 cm x 45 cm) | Column | 32MPa | Concrete Rectangular | 450 | 450 | 2025 | 2900 | 0.59 | 1436.7 | G300E | 19327533.33 | 151.65 | G300E | 228375 | 1.79
1762 | Story36 | C31 | 32 MPa RC Column (45 cm x 45 cm) | Column | 32MPa | Concrete Rectangular | 450 | 450 | 2025 | 2900 | 0.59 | 1436.7 | G300E | 13152466.67 | 103.2 | G300E | 0 | 0
1763 | Story36 | C32 | 32 MPa RC Column (45 cm x 45 cm) | Column | 32MPa | Concrete Rectangular | 450 | 450 | 2025 | 2900 | 0.59 | 1436.7 | G300E | 12276666.67 | 96.33 | G300E | 0 | 0
1764 | Story36 | C33 | 32 MPa RC Column (45 cm x 45 cm) | Column | 32MPa | Concrete Rectangular | 450 | 450 | 2025 | 2900 | 0.59 | 1436.7 | G300E | 12275700 | 96.32 | G300E | 0 | 0
1765 | Story36 | C34 | 32 MPa RC Column (45 cm x 45 cm) | Column | 32MPa | Concrete Rectangular | 450 | 450 | 2025 | 2900 | 0.59 | 1436.7 | G300E | 13159233.33 | 103.25 | G300E | 0 | 0
1766 | Story36 | C35 | 32 MPa RC Column (45 cm x 45 cm) | Column | 32MPa | Concrete Rectangular | 450 | 450 | 2025 | 2900 | 0.59 | 1436.7 | G300E | 19335266.67 | 151.71 | G300E | 228375 | 1.79
1767 | Story36 | C38 | 32 MPa RC Column (45 cm x 45 cm) | Column | 32MPa | Concrete Rectangular | 450 | 450 | 2025 | 2900 | 0.59 | 1436.7 | G300E | 19335266.67 | 151.71 | G300E | 228375 | 1.79
1768 | Story36 | C39 | 32 MPa RC Column (45 cm x 45 cm) | Column | 32MPa | Concrete Rectangular | 450 | 450 | 2025 | 2900 | 0.59 | 1436.7 | G300E | 13144733.33 | 103.14 | G300E | 0 | 0
1769 | Story36 | C4 | 32 MPa RC Column (45 cm x 45 cm) | Column | 32MPa | Concrete Rectangular | 450 | 450 | 2025 | 2900 | 0.59 | 1436.7 | G300E | 12274733.33 | 96.31 | G300E | 0 | 0
1770 | Story36 | C40 | 32 MPa RC Column (45 cm x 45 cm) | Column | 32MPa | Concrete Rectangular | 450 | 450 | 2025 | 2900 | 0.59 | 1436.7 | G300E | 12270866.67 | 96.28 | G300E | 0 | 0
1771 | Story36 | C41 | 32 MPa RC Column (45 cm x 45 cm) | Column | 32MPa | Concrete Rectangular | 450 | 450 | 2025 | 2900 | 0.59 | 1436.7 | G300E | 12282466.67 | 96.37 | G300E | 0 | 0
1772 | Story36 | C42 | 32 MPa RC Column (45 cm x 45 cm) | Column | 32MPa | Concrete Rectangular | 450 | 450 | 2025 | 2900 | 0.59 | 1436.7 | G300E | 15023933.33 | 117.88 | G300E | 0 | 0
1773 | Story36 | C43 | 32 MPa RC Column (45 cm x 45 cm) | Column | 32MPa | Concrete Rectangular | 450 | 450 | 2025 | 2900 | 0.59 | 1436.7 | G300E | 12748400 | 100.03 | G300E | 0 | 0
1774 | Story36 | C44 | 32 MPa RC Column (45 cm x 45 cm) | Column | 32MPa | Concrete Rectangular | 450 | 450 | 2025 | 2900 | 0.59 | 1436.7 | G300E | 19329466.67 | 151.67 | G300E | 228375 | 1.79
1775 | Story36 | C45 | 32 MPa RC Column (45 cm x 45 cm) | Column | 32MPa | Concrete Rectangular | 450 | 450 | 2025 | 2900 | 0.59 | 1436.7 | G300E | 19338166.67 | 151.73 | G300E | 228375 | 1.79
1776 | Story36 | C46 | 32 MPa RC Column (45 cm x 45 cm) | Column | 32MPa | Concrete Rectangular | 450 | 450 | 2025 | 2900 | 0.59 | 1436.7 | G300E | 12751300 | 100.05 | G300E | 0 | 0
1777 | Story36 | C47 | 32 MPa RC Column (45 cm x 45 cm) | Column | 32MPa | Concrete Rectangular | 450 | 450 | 2025 | 2900 | 0.59 | 1436.7 | G300E | 15050033.33 | 118.09 | G300E | 0 | 0
1778 | Story36 | C48 | 32 MPa RC Column (45 cm x 45 cm) | Column | 32MPa | Concrete Rectangular | 450 | 450 | 2025 | 2900 | 0.59 | 1436.7 | G300E | 12279566.67 | 96.35 | G300E | 0 | 0
1779 | Story36 | C49 | 32 MPa RC Column (45 cm x 45 cm) | Column | 32MPa | Concrete Rectangular | 450 | 450 | 2025 | 2900 | 0.59 | 1436.7 | G300E | 10295966.67 | 80.79 | G300E | 0 | 0
1780 | Story36 | C5 | 32 MPa RC Column (45 cm x 45 cm) | Column | 32MPa | Concrete Rectangular | 450 | 450 | 2025 | 2900 | 0.59 | 1436.7 | G300E | 12274733.33 | 96.31 | G300E | 0 | 0
1781 | Story36 | C50 | 32 MPa RC Column (45 cm x 45 cm) | Column | 32MPa | Concrete Rectangular | 450 | 450 | 2025 | 2900 | 0.59 | 1436.7 | G300E | 12395566.67 | 97.26 | G300E | 0 | 0
1782 | Story36 | C51 | 32 MPa RC Column (45 cm x 45 cm) | Column | 32MPa | Concrete Rectangular | 450 | 450 | 2025 | 2900 | 0.59 | 1436.7 | G300E | 15025866.67 | 117.9 | G300E | 0 | 0
1783 | Story36 | C52 | 32 MPa RC Column (45 cm x 45 cm) | Column | 32MPa | Concrete Rectangular | 450 | 450 | 2025 | 2900 | 0.59 | 1436.7 | G300E | 13151500 | 103.19 | G300E | 0 | 0
1784 | Story36 | C53 | 32 MPa RC Column (45 cm x 45 cm) | Column | 32MPa | Concrete Rectangular | 450 | 450 | 2025 | 2900 | 0.59 | 1436.7 | G300E | 13142800 | 103.12 | G300E | 0 | 0
1785 | Story36 | C54 | 32 MPa RC Column (45 cm x 45 cm) | Column | 32MPa | Concrete Rectangular | 450 | 450 | 2025 | 2900 | 0.59 | 1436.7 | G300E | 15049066.67 | 118.08 | G300E | 0 | 0
1786 | Story36 | C55 | 32 MPa RC Column (45 cm x 45 cm) | Column | 32MPa | Concrete Rectangular | 450 | 450 | 2025 | 2900 | 0.59 | 1436.7 | G300E | 12415866.67 | 97.42 | G300E | 0 | 0
1787 | Story36 | C56 | 32 MPa RC Column (45 cm x 45 cm) | Column | 32MPa | Concrete Rectangular | 450 | 450 | 2025 | 2900 | 0.59 | 1436.7 | G300E | 10312400 | 80.91 | G300E | 0 | 0
1788 | Story36 | C57 | 32 MPa RC Column (45 cm x 45 cm) | Column | 32MPa | Concrete Rectangular | 450 | 450 | 2025 | 2900 | 0.59 | 1436.7 | G300E | 8450600 | 66.31 | G300E | 0 | 0
1789 | Story36 | C58 | 32 MPa RC Column (45 cm x 45 cm) | Column | 32MPa | Concrete Rectangular | 450 | 450 | 2025 | 2900 | 0.59 | 1436.7 | G300E | 10296933.33 | 80.79 | G300E | 0 | 0
1790 | Story36 | C59 | 32 MPa RC Column (45 cm x 45 cm) | Column | 32MPa | Concrete Rectangular | 450 | 450 | 2025 | 2900 | 0.59 | 1436.7 | G300E | 12285366.67 | 96.4 | G300E | 0 | 0
1791 | Story36 | C6 | 32 MPa RC Column (45 cm x 45 cm) | Column | 32MPa | Concrete Rectangular | 450 | 450 | 2025 | 2900 | 0.59 | 1436.7 | G300E | 12282466.67 | 96.37 | G300E | 0 | 0
1792 | Story36 | C60 | 32 MPa RC Column (45 cm x 45 cm) | Column | 32MPa | Concrete Rectangular | 450 | 450 | 2025 | 2900 | 0.59 | 1436.7 | G300E | 12276666.67 | 96.33 | G300E | 0 | 0
1793 | Story36 | C61 | 32 MPa RC Column (45 cm x 45 cm) | Column | 32MPa | Concrete Rectangular | 450 | 450 | 2025 | 2900 | 0.59 | 1436.7 | G300E | 12270866.67 | 96.28 | G300E | 0 | 0
1794 | Story36 | C62 | 32 MPa RC Column (45 cm x 45 cm) | Column | 32MPa | Concrete Rectangular | 450 | 450 | 2025 | 2900 | 0.59 | 1436.7 | G300E | 12279566.67 | 96.35 | G300E | 0 | 0
1795 | Story36 | C63 | 32 MPa RC Column (45 cm x 45 cm) | Column | 32MPa | Concrete Rectangular | 450 | 450 | 2025 | 2900 | 0.59 | 1436.7 | G300E | 10317233.33 | 80.95 | G300E | 0 | 0
1796 | Story36 | C64 | 32 MPa RC Column (45 cm x 45 cm) | Column | 32MPa | Concrete Rectangular | 450 | 450 | 2025 | 2900 | 0.59 | 1436.7 | G300E | 8491200 | 66.63 | G300E | 0 | 0
1797 | Story36 | C7 | 32 MPa RC Column (45 cm x 45 cm) | Column | 32MPa | Concrete Rectangular | 450 | 450 | 2025 | 2900 | 0.59 | 1436.7 | G300E | 10295966.67 | 80.79 | G300E | 0 | 0
1798 | Story36 | C8 | 32 MPa RC Column (45 cm x 45 cm) | Column | 32MPa | Concrete Rectangular | 450 | 450 | 2025 | 2900 | 0.59 | 1436.7 | G300E | 8449633.33 | 66.3 | G300E | 0 | 0
1799 | Story36 | C9 | 32 MPa RC Column (45 cm x 45 cm) | Column | 32MPa | Concrete Rectangular | 450 | 450 | 2025 | 2900 | 0.59 | 1436.7 | G300E | 10294033.33 | 80.77 | G300E | 0 | 0
1800 | Story37 | C1 | 32 MPa RC Column (42.5 cm x 42.5 cm) | Column | 32MPa | Concrete Rectangular | 425 | 425 | 1806.3 | 2900 | 0.52 | 1281.5 | G300E | 9875466.67 | 77.49 | G300E | 0 | 0
1801 | Story37 | C10 | 32 MPa RC Column (42.5 cm x 42.5 cm) | Column | 32MPa | Concrete Rectangular | 425 | 425 | 1806.3 | 2900 | 0.52 | 1281.5 | G300E | 9890933.33 | 77.61 | G300E | 0 | 0
1802 | Story37 | C11 | 32 MPa RC Column (42.5 cm x 42.5 cm) | Column | 32MPa | Concrete Rectangular | 425 | 425 | 1806.3 | 2900 | 0.52 | 1281.5 | G300E | 10233133.33 | 80.29 | G300E | 0 | 0
1803 | Story37 | C12 | 32 MPa RC Column (42.5 cm x 42.5 cm) | Column | 32MPa | Concrete Rectangular | 425 | 425 | 1806.3 | 2900 | 0.52 | 1281.5 | G300E | 7845466.67 | 61.56 | G300E | 0 | 0
1804 | Story37 | C13 | 32 MPa RC Column (42.5 cm x 42.5 cm) | Column | 32MPa | Concrete Rectangular | 425 | 425 | 1806.3 | 2900 | 0.52 | 1281.5 | G300E | 7845466.67 | 61.56 | G300E | 0 | 0
1805 | Story37 | C14 | 32 MPa RC Column (42.5 cm x 42.5 cm) | Column | 32MPa | Concrete Rectangular | 425 | 425 | 1806.3 | 2900 | 0.52 | 1281.5 | G300E | 10233133.33 | 80.29 | G300E | 0 | 0
1806 | Story37 | C15 | 32 MPa RC Column (42.5 cm x 42.5 cm) | Column | 32MPa | Concrete Rectangular | 425 | 425 | 1806.3 | 2900 | 0.52 | 1281.5 | G300E | 9894800 | 77.64 | G300E | 0 | 0
1807 | Story37 | C16 | 32 MPa RC Column (42.5 cm x 42.5 cm) | Column | 32MPa | Concrete Rectangular | 425 | 425 | 1806.3 | 2900 | 0.52 | 1281.5 | G300E | 12111366.67 | 95.03 | G300E | 0 | 0
1808 | Story37 | C17 | 32 MPa RC Column (42.5 cm x 42.5 cm) | Column | 32MPa | Concrete Rectangular | 425 | 425 | 1806.3 | 2900 | 0.52 | 1281.5 | G300E | 13125400 | 102.99 | G300E | 0 | 0
1809 | Story37 | C18 | 32 MPa RC Column (42.5 cm x 42.5 cm) | Column | 32MPa | Concrete Rectangular | 425 | 425 | 1806.3 | 2900 | 0.52 | 1281.5 | G300E | 10234100 | 80.3 | G300E | 0 | 0
1810 | Story37 | C19 | 32 MPa RC Column (42.5 cm x 42.5 cm) | Column | 32MPa | Concrete Rectangular | 425 | 425 | 1806.3 | 2900 | 0.52 | 1281.5 | G300E | 8896233.33 | 69.8 | G300E | 0 | 0
1811 | Story37 | C2 | 32 MPa RC Column (42.5 cm x 42.5 cm) | Column | 32MPa | Concrete Rectangular | 425 | 425 | 1806.3 | 2900 | 0.52 | 1281.5 | G300E | 12107500 | 95 | G300E | 0 | 0
1812 | Story37 | C20 | 32 MPa RC Column (42.5 cm x 42.5 cm) | Column | 32MPa | Concrete Rectangular | 425 | 425 | 1806.3 | 2900 | 0.52 | 1281.5 | G300E | 21668800 | 170.02 | G300E | 203362.5 | 1.6
1813 | Story37 | C21 | 32 MPa RC Column (42.5 cm x 42.5 cm) | Column | 32MPa | Concrete Rectangular | 425 | 425 | 1806.3 | 2900 | 0.52 | 1281.5 | G300E | 21669766.67 | 170.03 | G300E | 203362.5 | 1.6
1814 | Story37 | C22 | 32 MPa RC Column (42.5 cm x 42.5 cm) | Column | 32MPa | Concrete Rectangular | 425 | 425 | 1806.3 | 2900 | 0.52 | 1281.5 | G300E | 8894300 | 69.79 | G300E | 0 | 0
1815 | Story37 | C23 | 32 MPa RC Column (42.5 cm x 42.5 cm) | Column | 32MPa | Concrete Rectangular | 425 | 425 | 1806.3 | 2900 | 0.52 | 1281.5 | G300E | 10236033.33 | 80.32 | G300E | 0 | 0
1816 | Story37 | C24 | 32 MPa RC Column (42.5 cm x 42.5 cm) | Column | 32MPa | Concrete Rectangular | 425 | 425 | 1806.3 | 2900 | 0.52 | 1281.5 | G300E | 13129266.67 | 103.02 | G300E | 0 | 0
1817 | Story37 | C25 | 32 MPa RC Column (42.5 cm x 42.5 cm) | Column | 32MPa | Concrete Rectangular | 425 | 425 | 1806.3 | 2900 | 0.52 | 1281.5 | G300E | 13034533.33 | 102.27 | G300E | 0 | 0
1818 | Story37 | C26 | 32 MPa RC Column (42.5 cm x 42.5 cm) | Column | 32MPa | Concrete Rectangular | 425 | 425 | 1806.3 | 2900 | 0.52 | 1281.5 | G300E | 7845466.67 | 61.56 | G300E | 0 | 0
1819 | Story37 | C27 | 32 MPa RC Column (42.5 cm x 42.5 cm) | Column | 32MPa | Concrete Rectangular | 425 | 425 | 1806.3 | 2900 | 0.52 | 1281.5 | G300E | 21668800 | 170.02 | G300E | 203362.5 | 1.6
1820 | Story37 | C3 | 32 MPa RC Column (42.5 cm x 42.5 cm) | Column | 32MPa | Concrete Rectangular | 425 | 425 | 1806.3 | 2900 | 0.52 | 1281.5 | G300E | 13125400 | 102.99 | G300E | 0 | 0
1821 | Story37 | C30 | 32 MPa RC Column (42.5 cm x 42.5 cm) | Column | 32MPa | Concrete Rectangular | 425 | 425 | 1806.3 | 2900 | 0.52 | 1281.5 | G300E | 21662033.33 | 169.97 | G300E | 203362.5 | 1.6
1822 | Story37 | C31 | 32 MPa RC Column (42.5 cm x 42.5 cm) | Column | 32MPa | Concrete Rectangular | 425 | 425 | 1806.3 | 2900 | 0.52 | 1281.5 | G300E | 7840633.33 | 61.52 | G300E | 0 | 0
1823 | Story37 | C32 | 32 MPa RC Column (42.5 cm x 42.5 cm) | Column | 32MPa | Concrete Rectangular | 425 | 425 | 1806.3 | 2900 | 0.52 | 1281.5 | G300E | 13034533.33 | 102.27 | G300E | 0 | 0
1824 | Story37 | C33 | 32 MPa RC Column (42.5 cm x 42.5 cm) | Column | 32MPa | Concrete Rectangular | 425 | 425 | 1806.3 | 2900 | 0.52 | 1281.5 | G300E | 13034533.33 | 102.27 | G300E | 0 | 0
1825 | Story37 | C34 | 32 MPa RC Column (42.5 cm x 42.5 cm) | Column | 32MPa | Concrete Rectangular | 425 | 425 | 1806.3 | 2900 | 0.52 | 1281.5 | G300E | 7845466.67 | 61.56 | G300E | 0 | 0
1826 | Story37 | C35 | 32 MPa RC Column (42.5 cm x 42.5 cm) | Column | 32MPa | Concrete Rectangular | 425 | 425 | 1806.3 | 2900 | 0.52 | 1281.5 | G300E | 21664933.33 | 169.99 | G300E | 203362.5 | 1.6
1827 | Story37 | C38 | 32 MPa RC Column (42.5 cm x 42.5 cm) | Column | 32MPa | Concrete Rectangular | 425 | 425 | 1806.3 | 2900 | 0.52 | 1281.5 | G300E | 21667833.33 | 170.01 | G300E | 203362.5 | 1.6
1828 | Story37 | C39 | 32 MPa RC Column (42.5 cm x 42.5 cm) | Column | 32MPa | Concrete Rectangular | 425 | 425 | 1806.3 | 2900 | 0.52 | 1281.5 | G300E | 7832900 | 61.46 | G300E | 0 | 0
1829 | Story37 | C4 | 32 MPa RC Column (42.5 cm x 42.5 cm) | Column | 32MPa | Concrete Rectangular | 425 | 425 | 1806.3 | 2900 | 0.52 | 1281.5 | G300E | 13033566.67 | 102.27 | G300E | 0 | 0
1830 | Story37 | C40 | 32 MPa RC Column (42.5 cm x 42.5 cm) | Column | 32MPa | Concrete Rectangular | 425 | 425 | 1806.3 | 2900 | 0.52 | 1281.5 | G300E | 13028733.33 | 102.23 | G300E | 0 | 0
1831 | Story37 | C41 | 32 MPa RC Column (42.5 cm x 42.5 cm) | Column | 32MPa | Concrete Rectangular | 425 | 425 | 1806.3 | 2900 | 0.52 | 1281.5 | G300E | 13126366.67 | 102.99 | G300E | 0 | 0
1832 | Story37 | C42 | 32 MPa RC Column (42.5 cm x 42.5 cm) | Column | 32MPa | Concrete Rectangular | 425 | 425 | 1806.3 | 2900 | 0.52 | 1281.5 | G300E | 10234100 | 80.3 | G300E | 0 | 0
1833 | Story37 | C43 | 32 MPa RC Column (42.5 cm x 42.5 cm) | Column | 32MPa | Concrete Rectangular | 425 | 425 | 1806.3 | 2900 | 0.52 | 1281.5 | G300E | 8893333.33 | 69.78 | G300E | 0 | 0
1834 | Story37 | C44 | 32 MPa RC Column (42.5 cm x 42.5 cm) | Column | 32MPa | Concrete Rectangular | 425 | 425 | 1806.3 | 2900 | 0.52 | 1281.5 | G300E | 21663966.67 | 169.98 | G300E | 203362.5 | 1.6
1835 | Story37 | C45 | 32 MPa RC Column (42.5 cm x 42.5 cm) | Column | 32MPa | Concrete Rectangular | 425 | 425 | 1806.3 | 2900 | 0.52 | 1281.5 | G300E | 21672666.67 | 170.05 | G300E | 203362.5 | 1.6
1836 | Story37 | C46 | 32 MPa RC Column (42.5 cm x 42.5 cm) | Column | 32MPa | Concrete Rectangular | 425 | 425 | 1806.3 | 2900 | 0.52 | 1281.5 | G300E | 8892366.67 | 69.77 | G300E | 0 | 0
1837 | Story37 | C47 | 32 MPa RC Column (42.5 cm x 42.5 cm) | Column | 32MPa | Concrete Rectangular | 425 | 425 | 1806.3 | 2900 | 0.52 | 1281.5 | G300E | 10262133.33 | 80.52 | G300E | 0 | 0
1838 | Story37 | C48 | 32 MPa RC Column (42.5 cm x 42.5 cm) | Column | 32MPa | Concrete Rectangular | 425 | 425 | 1806.3 | 2900 | 0.52 | 1281.5 | G300E | 13125400 | 102.99 | G300E | 0 | 0
1839 | Story37 | C49 | 32 MPa RC Column (42.5 cm x 42.5 cm) | Column | 32MPa | Concrete Rectangular | 425 | 425 | 1806.3 | 2900 | 0.52 | 1281.5 | G300E | 12110400 | 95.02 | G300E | 0 | 0
1840 | Story37 | C5 | 32 MPa RC Column (42.5 cm x 42.5 cm) | Column | 32MPa | Concrete Rectangular | 425 | 425 | 1806.3 | 2900 | 0.52 | 1281.5 | G300E | 13033566.67 | 102.27 | G300E | 0 | 0
1841 | Story37 | C50 | 32 MPa RC Column (42.5 cm x 42.5 cm) | Column | 32MPa | Concrete Rectangular | 425 | 425 | 1806.3 | 2900 | 0.52 | 1281.5 | G300E | 9894800 | 77.64 | G300E | 0 | 0
1842 | Story37 | C51 | 32 MPa RC Column (42.5 cm x 42.5 cm) | Column | 32MPa | Concrete Rectangular | 425 | 425 | 1806.3 | 2900 | 0.52 | 1281.5 | G300E | 10236033.33 | 80.32 | G300E | 0 | 0
1843 | Story37 | C52 | 32 MPa RC Column (42.5 cm x 42.5 cm) | Column | 32MPa | Concrete Rectangular | 425 | 425 | 1806.3 | 2900 | 0.52 | 1281.5 | G300E | 7839666.67 | 61.51 | G300E | 0 | 0
1844 | Story37 | C53 | 32 MPa RC Column (42.5 cm x 42.5 cm) | Column | 32MPa | Concrete Rectangular | 425 | 425 | 1806.3 | 2900 | 0.52 | 1281.5 | G300E | 7830966.67 | 61.44 | G300E | 0 | 0
1845 | Story37 | C54 | 32 MPa RC Column (42.5 cm x 42.5 cm) | Column | 32MPa | Concrete Rectangular | 425 | 425 | 1806.3 | 2900 | 0.52 | 1281.5 | G300E | 10262133.33 | 80.52 | G300E | 0 | 0
1846 | Story37 | C55 | 32 MPa RC Column (42.5 cm x 42.5 cm) | Column | 32MPa | Concrete Rectangular | 425 | 425 | 1806.3 | 2900 | 0.52 | 1281.5 | G300E | 9916066.67 | 77.81 | G300E | 0 | 0
1847 | Story37 | C56 | 32 MPa RC Column (42.5 cm x 42.5 cm) | Column | 32MPa | Concrete Rectangular | 425 | 425 | 1806.3 | 2900 | 0.52 | 1281.5 | G300E | 12137466.67 | 95.24 | G300E | 0 | 0
1848 | Story37 | C57 | 32 MPa RC Column (42.5 cm x 42.5 cm) | Column | 32MPa | Concrete Rectangular | 425 | 425 | 1806.3 | 2900 | 0.52 | 1281.5 | G300E | 9877400 | 77.5 | G300E | 0 | 0
1849 | Story37 | C58 | 32 MPa RC Column (42.5 cm x 42.5 cm) | Column | 32MPa | Concrete Rectangular | 425 | 425 | 1806.3 | 2900 | 0.52 | 1281.5 | G300E | 12112333.33 | 95.04 | G300E | 0 | 0
1850 | Story37 | C59 | 32 MPa RC Column (42.5 cm x 42.5 cm) | Column | 32MPa | Concrete Rectangular | 425 | 425 | 1806.3 | 2900 | 0.52 | 1281.5 | G300E | 13130233.33 | 103.02 | G300E | 0 | 0
1851 | Story37 | C6 | 32 MPa RC Column (42.5 cm x 42.5 cm) | Column | 32MPa | Concrete Rectangular | 425 | 425 | 1806.3 | 2900 | 0.52 | 1281.5 | G300E | 13125400 | 102.99 | G300E | 0 | 0
1852 | Story37 | C60 | 32 MPa RC Column (42.5 cm x 42.5 cm) | Column | 32MPa | Concrete Rectangular | 425 | 425 | 1806.3 | 2900 | 0.52 | 1281.5 | G300E | 13034533.33 | 102.27 | G300E | 0 | 0
1853 | Story37 | C61 | 32 MPa RC Column (42.5 cm x 42.5 cm) | Column | 32MPa | Concrete Rectangular | 425 | 425 | 1806.3 | 2900 | 0.52 | 1281.5 | G300E | 13028733.33 | 102.23 | G300E | 0 | 0
1854 | Story37 | C62 | 32 MPa RC Column (42.5 cm x 42.5 cm) | Column | 32MPa | Concrete Rectangular | 425 | 425 | 1806.3 | 2900 | 0.52 | 1281.5 | G300E | 13125400 | 102.99 | G300E | 0 | 0
1855 | Story37 | C63 | 32 MPa RC Column (42.5 cm x 42.5 cm) | Column | 32MPa | Concrete Rectangular | 425 | 425 | 1806.3 | 2900 | 0.52 | 1281.5 | G300E | 12144233.33 | 95.29 | G300E | 0 | 0
1856 | Story37 | C64 | 32 MPa RC Column (42.5 cm x 42.5 cm) | Column | 32MPa | Concrete Rectangular | 425 | 425 | 1806.3 | 2900 | 0.52 | 1281.5 | G300E | 9918966.67 | 77.83 | G300E | 0 | 0
1857 | Story37 | C7 | 32 MPa RC Column (42.5 cm x 42.5 cm) | Column | 32MPa | Concrete Rectangular | 425 | 425 | 1806.3 | 2900 | 0.52 | 1281.5 | G300E | 12110400 | 95.02 | G300E | 0 | 0
1858 | Story37 | C8 | 32 MPa RC Column (42.5 cm x 42.5 cm) | Column | 32MPa | Concrete Rectangular | 425 | 425 | 1806.3 | 2900 | 0.52 | 1281.5 | G300E | 9877400 | 77.5 | G300E | 0 | 0
1859 | Story37 | C9 | 32 MPa RC Column (42.5 cm x 42.5 cm) | Column | 32MPa | Concrete Rectangular | 425 | 425 | 1806.3 | 2900 | 0.52 | 1281.5 | G300E | 12107500 | 95 | G300E | 0 | 0
1860 | Story38 | C1 | 32 MPa RC Column (42.5 cm x 42.5 cm) | Column | 32MPa | Concrete Rectangular | 425 | 425 | 1806.3 | 2900 | 0.52 | 1281.5 | G300E | 9511033.33 | 74.63 | G300E | 0 | 0
1861 | Story38 | C10 | 32 MPa RC Column (42.5 cm x 42.5 cm) | Column | 32MPa | Concrete Rectangular | 425 | 425 | 1806.3 | 2900 | 0.52 | 1281.5 | G300E | 6497933.33 | 50.99 | G300E | 0 | 0
1862 | Story38 | C11 | 32 MPa RC Column (42.5 cm x 42.5 cm) | Column | 32MPa | Concrete Rectangular | 425 | 425 | 1806.3 | 2900 | 0.52 | 1281.5 | G300E | 5237400 | 41.09 | G300E | 0 | 0
1863 | Story38 | C12 | 32 MPa RC Column (42.5 cm x 42.5 cm) | Column | 32MPa | Concrete Rectangular | 425 | 425 | 1806.3 | 2900 | 0.52 | 1281.5 | G300E | 5237400 | 41.09 | G300E | 0 | 0
1864 | Story38 | C13 | 32 MPa RC Column (42.5 cm x 42.5 cm) | Column | 32MPa | Concrete Rectangular | 425 | 425 | 1806.3 | 2900 | 0.52 | 1281.5 | G300E | 5237400 | 41.09 | G300E | 0 | 0
1865 | Story38 | C14 | 32 MPa RC Column (42.5 cm x 42.5 cm) | Column | 32MPa | Concrete Rectangular | 425 | 425 | 1806.3 | 2900 | 0.52 | 1281.5 | G300E | 5237400 | 41.09 | G300E | 0 | 0
1866 | Story38 | C15 | 32 MPa RC Column (42.5 cm x 42.5 cm) | Column | 32MPa | Concrete Rectangular | 425 | 425 | 1806.3 | 2900 | 0.52 | 1281.5 | G300E | 6499866.67 | 51 | G300E | 0 | 0
1867 | Story38 | C16 | 32 MPa RC Column (42.5 cm x 42.5 cm) | Column | 32MPa | Concrete Rectangular | 425 | 425 | 1806.3 | 2900 | 0.52 | 1281.5 | G300E | 10985200 | 86.19 | G300E | 203362.5 | 1.6
1868 | Story38 | C17 | 32 MPa RC Column (42.5 cm x 42.5 cm) | Column | 32MPa | Concrete Rectangular | 425 | 425 | 1806.3 | 2900 | 0.52 | 1281.5 | G300E | 10755133.33 | 84.39 | G300E | 203362.5 | 1.6
1869 | Story38 | C18 | 32 MPa RC Column (42.5 cm x 42.5 cm) | Column | 32MPa | Concrete Rectangular | 425 | 425 | 1806.3 | 2900 | 0.52 | 1281.5 | G300E | 5237400 | 41.09 | G300E | 0 | 0
1870 | Story38 | C19 | 32 MPa RC Column (42.5 cm x 42.5 cm) | Column | 32MPa | Concrete Rectangular | 425 | 425 | 1806.3 | 2900 | 0.52 | 1281.5 | G300E | 5431700 | 42.62 | G300E | 0 | 0
1871 | Story38 | C2 | 32 MPa RC Column (42.5 cm x 42.5 cm) | Column | 32MPa | Concrete Rectangular | 425 | 425 | 1806.3 | 2900 | 0.52 | 1281.5 | G300E | 10983266.67 | 86.18 | G300E | 203362.5 | 1.6
1872 | Story38 | C20 | 32 MPa RC Column (42.5 cm x 42.5 cm) | Column | 32MPa | Concrete Rectangular | 425 | 425 | 1806.3 | 2900 | 0.52 | 1281.5 | G300E | 20066066.67 | 157.45 | G300E | 203362.5 | 1.6
1873 | Story38 | C21 | 32 MPa RC Column (42.5 cm x 42.5 cm) | Column | 32MPa | Concrete Rectangular | 425 | 425 | 1806.3 | 2900 | 0.52 | 1281.5 | G300E | 20065100 | 157.44 | G300E | 203362.5 | 1.6
1874 | Story38 | C22 | 32 MPa RC Column (42.5 cm x 42.5 cm) | Column | 32MPa | Concrete Rectangular | 425 | 425 | 1806.3 | 2900 | 0.52 | 1281.5 | G300E | 5430733.33 | 42.61 | G300E | 0 | 0
1875 | Story38 | C23 | 32 MPa RC Column (42.5 cm x 42.5 cm) | Column | 32MPa | Concrete Rectangular | 425 | 425 | 1806.3 | 2900 | 0.52 | 1281.5 | G300E | 5237400 | 41.09 | G300E | 0 | 0
1876 | Story38 | C24 | 32 MPa RC Column (42.5 cm x 42.5 cm) | Column | 32MPa | Concrete Rectangular | 425 | 425 | 1806.3 | 2900 | 0.52 | 1281.5 | G300E | 10758033.33 | 84.41 | G300E | 203362.5 | 1.6
1877 | Story38 | C25 | 32 MPa RC Column (42.5 cm x 42.5 cm) | Column | 32MPa | Concrete Rectangular | 425 | 425 | 1806.3 | 2900 | 0.52 | 1281.5 | G300E | 10605300 | 83.21 | G300E | 203362.5 | 1.6
1878 | Story38 | C26 | 32 MPa RC Column (42.5 cm x 42.5 cm) | Column | 32MPa | Concrete Rectangular | 425 | 425 | 1806.3 | 2900 | 0.52 | 1281.5 | G300E | 5237400 | 41.09 | G300E | 0 | 0
1879 | Story38 | C27 | 32 MPa RC Column (42.5 cm x 42.5 cm) | Column | 32MPa | Concrete Rectangular | 425 | 425 | 1806.3 | 2900 | 0.52 | 1281.5 | G300E | 20065100 | 157.44 | G300E | 203362.5 | 1.6
1880 | Story38 | C3 | 32 MPa RC Column (42.5 cm x 42.5 cm) | Column | 32MPa | Concrete Rectangular | 425 | 425 | 1806.3 | 2900 | 0.52 | 1281.5 | G300E | 10755133.33 | 84.39 | G300E | 203362.5 | 1.6
1881 | Story38 | C30 | 32 MPa RC Column (42.5 cm x 42.5 cm) | Column | 32MPa | Concrete Rectangular | 425 | 425 | 1806.3 | 2900 | 0.52 | 1281.5 | G300E | 20060266.67 | 157.4 | G300E | 203362.5 | 1.6
1882 | Story38 | C31 | 32 MPa RC Column (42.5 cm x 42.5 cm) | Column | 32MPa | Concrete Rectangular | 425 | 425 | 1806.3 | 2900 | 0.52 | 1281.5 | G300E | 5237400 | 41.09 | G300E | 0 | 0
1883 | Story38 | C32 | 32 MPa RC Column (42.5 cm x 42.5 cm) | Column | 32MPa | Concrete Rectangular | 425 | 425 | 1806.3 | 2900 | 0.52 | 1281.5 | G300E | 10605300 | 83.21 | G300E | 203362.5 | 1.6
1884 | Story38 | C33 | 32 MPa RC Column (42.5 cm x 42.5 cm) | Column | 32MPa | Concrete Rectangular | 425 | 425 | 1806.3 | 2900 | 0.52 | 1281.5 | G300E | 10605300 | 83.21 | G300E | 203362.5 | 1.6
1885 | Story38 | C34 | 32 MPa RC Column (42.5 cm x 42.5 cm) | Column | 32MPa | Concrete Rectangular | 425 | 425 | 1806.3 | 2900 | 0.52 | 1281.5 | G300E | 5237400 | 41.09 | G300E | 0 | 0
1886 | Story38 | C35 | 32 MPa RC Column (42.5 cm x 42.5 cm) | Column | 32MPa | Concrete Rectangular | 425 | 425 | 1806.3 | 2900 | 0.52 | 1281.5 | G300E | 20061233.33 | 157.41 | G300E | 203362.5 | 1.6
1887 | Story38 | C38 | 32 MPa RC Column (42.5 cm x 42.5 cm) | Column | 32MPa | Concrete Rectangular | 425 | 425 | 1806.3 | 2900 | 0.52 | 1281.5 | G300E | 20067033.33 | 157.45 | G300E | 203362.5 | 1.6
1888 | Story38 | C39 | 32 MPa RC Column (42.5 cm x 42.5 cm) | Column | 32MPa | Concrete Rectangular | 425 | 425 | 1806.3 | 2900 | 0.52 | 1281.5 | G300E | 5237400 | 41.09 | G300E | 0 | 0
1889 | Story38 | C4 | 32 MPa RC Column (42.5 cm x 42.5 cm) | Column | 32MPa | Concrete Rectangular | 425 | 425 | 1806.3 | 2900 | 0.52 | 1281.5 | G300E | 10605300 | 83.21 | G300E | 203362.5 | 1.6
1890 | Story38 | C40 | 32 MPa RC Column (42.5 cm x 42.5 cm) | Column | 32MPa | Concrete Rectangular | 425 | 425 | 1806.3 | 2900 | 0.52 | 1281.5 | G300E | 10601433.33 | 83.18 | G300E | 203362.5 | 1.6
1891 | Story38 | C41 | 32 MPa RC Column (42.5 cm x 42.5 cm) | Column | 32MPa | Concrete Rectangular | 425 | 425 | 1806.3 | 2900 | 0.52 | 1281.5 | G300E | 10755133.33 | 84.39 | G300E | 203362.5 | 1.6
1892 | Story38 | C42 | 32 MPa RC Column (42.5 cm x 42.5 cm) | Column | 32MPa | Concrete Rectangular | 425 | 425 | 1806.3 | 2900 | 0.52 | 1281.5 | G300E | 5237400 | 41.09 | G300E | 0 | 0
1893 | Story38 | C43 | 32 MPa RC Column (42.5 cm x 42.5 cm) | Column | 32MPa | Concrete Rectangular | 425 | 425 | 1806.3 | 2900 | 0.52 | 1281.5 | G300E | 5429766.67 | 42.6 | G300E | 0 | 0
1894 | Story38 | C44 | 32 MPa RC Column (42.5 cm x 42.5 cm) | Column | 32MPa | Concrete Rectangular | 425 | 425 | 1806.3 | 2900 | 0.52 | 1281.5 | G300E | 20064133.33 | 157.43 | G300E | 203362.5 | 1.6
1895 | Story38 | C45 | 32 MPa RC Column (42.5 cm x 42.5 cm) | Column | 32MPa | Concrete Rectangular | 425 | 425 | 1806.3 | 2900 | 0.52 | 1281.5 | G300E | 20072833.33 | 157.5 | G300E | 203362.5 | 1.6
1896 | Story38 | C46 | 32 MPa RC Column (42.5 cm x 42.5 cm) | Column | 32MPa | Concrete Rectangular | 425 | 425 | 1806.3 | 2900 | 0.52 | 1281.5 | G300E | 5430733.33 | 42.61 | G300E | 0 | 0
1897 | Story38 | C47 | 32 MPa RC Column (42.5 cm x 42.5 cm) | Column | 32MPa | Concrete Rectangular | 425 | 425 | 1806.3 | 2900 | 0.52 | 1281.5 | G300E | 5237400 | 41.09 | G300E | 0 | 0
1898 | Story38 | C48 | 32 MPa RC Column (42.5 cm x 42.5 cm) | Column | 32MPa | Concrete Rectangular | 425 | 425 | 1806.3 | 2900 | 0.52 | 1281.5 | G300E | 10757066.67 | 84.4 | G300E | 203362.5 | 1.6
1899 | Story38 | C49 | 32 MPa RC Column (42.5 cm x 42.5 cm) | Column | 32MPa | Concrete Rectangular | 425 | 425 | 1806.3 | 2900 | 0.52 | 1281.5 | G300E | 10985200 | 86.19 | G300E | 203362.5 | 1.6
1900 | Story38 | C5 | 32 MPa RC Column (42.5 cm x 42.5 cm) | Column | 32MPa | Concrete Rectangular | 425 | 425 | 1806.3 | 2900 | 0.52 | 1281.5 | G300E | 10605300 | 83.21 | G300E | 203362.5 | 1.6
1901 | Story38 | C50 | 32 MPa RC Column (42.5 cm x 42.5 cm) | Column | 32MPa | Concrete Rectangular | 425 | 425 | 1806.3 | 2900 | 0.52 | 1281.5 | G300E | 6499866.67 | 51 | G300E | 0 | 0
1902 | Story38 | C51 | 32 MPa RC Column (42.5 cm x 42.5 cm) | Column | 32MPa | Concrete Rectangular | 425 | 425 | 1806.3 | 2900 | 0.52 | 1281.5 | G300E | 5237400 | 41.09 | G300E | 0 | 0
1903 | Story38 | C52 | 32 MPa RC Column (42.5 cm x 42.5 cm) | Column | 32MPa | Concrete Rectangular | 425 | 425 | 1806.3 | 2900 | 0.52 | 1281.5 | G300E | 5237400 | 41.09 | G300E | 0 | 0
1904 | Story38 | C53 | 32 MPa RC Column (42.5 cm x 42.5 cm) | Column | 32MPa | Concrete Rectangular | 425 | 425 | 1806.3 | 2900 | 0.52 | 1281.5 | G300E | 5237400 | 41.09 | G300E | 0 | 0
1905 | Story38 | C54 | 32 MPa RC Column (42.5 cm x 42.5 cm) | Column | 32MPa | Concrete Rectangular | 425 | 425 | 1806.3 | 2900 | 0.52 | 1281.5 | G300E | 5237400 | 41.09 | G300E | 0 | 0
1906 | Story38 | C55 | 32 MPa RC Column (42.5 cm x 42.5 cm) | Column | 32MPa | Concrete Rectangular | 425 | 425 | 1806.3 | 2900 | 0.52 | 1281.5 | G300E | 6511466.67 | 51.09 | G300E | 0 | 0
1907 | Story38 | C56 | 32 MPa RC Column (42.5 cm x 42.5 cm) | Column | 32MPa | Concrete Rectangular | 425 | 425 | 1806.3 | 2900 | 0.52 | 1281.5 | G300E | 11007433.33 | 86.37 | G300E | 203362.5 | 1.6
1908 | Story38 | C57 | 32 MPa RC Column (42.5 cm x 42.5 cm) | Column | 32MPa | Concrete Rectangular | 425 | 425 | 1806.3 | 2900 | 0.52 | 1281.5 | G300E | 9512000 | 74.63 | G300E | 0 | 0
1909 | Story38 | C58 | 32 MPa RC Column (42.5 cm x 42.5 cm) | Column | 32MPa | Concrete Rectangular | 425 | 425 | 1806.3 | 2900 | 0.52 | 1281.5 | G300E | 10986166.67 | 86.2 | G300E | 203362.5 | 1.6
1910 | Story38 | C59 | 32 MPa RC Column (42.5 cm x 42.5 cm) | Column | 32MPa | Concrete Rectangular | 425 | 425 | 1806.3 | 2900 | 0.52 | 1281.5 | G300E | 10758033.33 | 84.41 | G300E | 203362.5 | 1.6
1911 | Story38 | C6 | 32 MPa RC Column (42.5 cm x 42.5 cm) | Column | 32MPa | Concrete Rectangular | 425 | 425 | 1806.3 | 2900 | 0.52 | 1281.5 | G300E | 10755133.33 | 84.39 | G300E | 203362.5 | 1.6
1912 | Story38 | C60 | 32 MPa RC Column (42.5 cm x 42.5 cm) | Column | 32MPa | Concrete Rectangular | 425 | 425 | 1806.3 | 2900 | 0.52 | 1281.5 | G300E | 10605300 | 83.21 | G300E | 203362.5 | 1.6
1913 | Story38 | C61 | 32 MPa RC Column (42.5 cm x 42.5 cm) | Column | 32MPa | Concrete Rectangular | 425 | 425 | 1806.3 | 2900 | 0.52 | 1281.5 | G300E | 10601433.33 | 83.18 | G300E | 203362.5 | 1.6
1914 | Story38 | C62 | 32 MPa RC Column (42.5 cm x 42.5 cm) | Column | 32MPa | Concrete Rectangular | 425 | 425 | 1806.3 | 2900 | 0.52 | 1281.5 | G300E | 10756100 | 84.4 | G300E | 203362.5 | 1.6
1915 | Story38 | C63 | 32 MPa RC Column (42.5 cm x 42.5 cm) | Column | 32MPa | Concrete Rectangular | 425 | 425 | 1806.3 | 2900 | 0.52 | 1281.5 | G300E | 11015166.67 | 86.43 | G300E | 203362.5 | 1.6
1916 | Story38 | C64 | 32 MPa RC Column (42.5 cm x 42.5 cm) | Column | 32MPa | Concrete Rectangular | 425 | 425 | 1806.3 | 2900 | 0.52 | 1281.5 | G300E | 9552600 | 74.95 | G300E | 0 | 0
1917 | Story38 | C7 | 32 MPa RC Column (42.5 cm x 42.5 cm) | Column | 32MPa | Concrete Rectangular | 425 | 425 | 1806.3 | 2900 | 0.52 | 1281.5 | G300E | 10985200 | 86.19 | G300E | 203362.5 | 1.6
1918 | Story38 | C8 | 32 MPa RC Column (42.5 cm x 42.5 cm) | Column | 32MPa | Concrete Rectangular | 425 | 425 | 1806.3 | 2900 | 0.52 | 1281.5 | G300E | 9512000 | 74.63 | G300E | 0 | 0
1919 | Story38 | C9 | 32 MPa RC Column (42.5 cm x 42.5 cm) | Column | 32MPa | Concrete Rectangular | 425 | 425 | 1806.3 | 2900 | 0.52 | 1281.5 | G300E | 10983266.67 | 86.18 | G300E | 203362.5 | 1.6
1920 | Story39 | C1 | 32 MPa RC Column (40 cm x 40 cm) | Column | 32MPa | Concrete Rectangular | 400 | 400 | 1600 | 2900 | 0.46 | 1135.17 | G300E | 9330266.67 | 73.21 | G300E | 0 | 0
1921 | Story39 | C10 | 32 MPa RC Column (40 cm x 40 cm) | Column | 32MPa | Concrete Rectangular | 400 | 400 | 1600 | 2900 | 0.46 | 1135.17 | G300E | 4640000 | 36.41 | G300E | 0 | 0
1922 | Story39 | C11 | 32 MPa RC Column (40 cm x 40 cm) | Column | 32MPa | Concrete Rectangular | 400 | 400 | 1600 | 2900 | 0.46 | 1135.17 | G300E | 4640000 | 36.41 | G300E | 0 | 0
1923 | Story39 | C12 | 32 MPa RC Column (40 cm x 40 cm) | Column | 32MPa | Concrete Rectangular | 400 | 400 | 1600 | 2900 | 0.46 | 1135.17 | G300E | 4640000 | 36.41 | G300E | 0 | 0
1924 | Story39 | C13 | 32 MPa RC Column (40 cm x 40 cm) | Column | 32MPa | Concrete Rectangular | 400 | 400 | 1600 | 2900 | 0.46 | 1135.17 | G300E | 4640000 | 36.41 | G300E | 0 | 0
1925 | Story39 | C14 | 32 MPa RC Column (40 cm x 40 cm) | Column | 32MPa | Concrete Rectangular | 400 | 400 | 1600 | 2900 | 0.46 | 1135.17 | G300E | 4640000 | 36.41 | G300E | 0 | 0
1926 | Story39 | C15 | 32 MPa RC Column (40 cm x 40 cm) | Column | 32MPa | Concrete Rectangular | 400 | 400 | 1600 | 2900 | 0.46 | 1135.17 | G300E | 4640000 | 36.41 | G300E | 0 | 0
1927 | Story39 | C16 | 32 MPa RC Column (40 cm x 40 cm) | Column | 32MPa | Concrete Rectangular | 400 | 400 | 1600 | 2900 | 0.46 | 1135.17 | G300E | 10031100 | 78.71 | G300E | 180186.67 | 1.41
1928 | Story39 | C17 | 32 MPa RC Column (40 cm x 40 cm) | Column | 32MPa | Concrete Rectangular | 400 | 400 | 1600 | 2900 | 0.46 | 1135.17 | G300E | 9449166.67 | 74.14 | G300E | 360373.33 | 2.83
1929 | Story39 | C18 | 32 MPa RC Column (40 cm x 40 cm) | Column | 32MPa | Concrete Rectangular | 400 | 400 | 1600 | 2900 | 0.46 | 1135.17 | G300E | 4640000 | 36.41 | G300E | 0 | 0
1930 | Story39 | C19 | 32 MPa RC Column (40 cm x 40 cm) | Column | 32MPa | Concrete Rectangular | 400 | 400 | 1600 | 2900 | 0.46 | 1135.17 | G300E | 4640000 | 36.41 | G300E | 0 | 0
1931 | Story39 | C2 | 32 MPa RC Column (40 cm x 40 cm) | Column | 32MPa | Concrete Rectangular | 400 | 400 | 1600 | 2900 | 0.46 | 1135.17 | G300E | 10028200 | 78.68 | G300E | 180186.67 | 1.41
1932 | Story39 | C20 | 32 MPa RC Column (40 cm x 40 cm) | Column | 32MPa | Concrete Rectangular | 400 | 400 | 1600 | 2900 | 0.46 | 1135.17 | G300E | 17583666.67 | 137.97 | G300E | 180186.67 | 1.41
1933 | Story39 | C21 | 32 MPa RC Column (40 cm x 40 cm) | Column | 32MPa | Concrete Rectangular | 400 | 400 | 1600 | 2900 | 0.46 | 1135.17 | G300E | 17582700 | 137.96 | G300E | 180186.67 | 1.41
1934 | Story39 | C22 | 32 MPa RC Column (40 cm x 40 cm) | Column | 32MPa | Concrete Rectangular | 400 | 400 | 1600 | 2900 | 0.46 | 1135.17 | G300E | 4640000 | 36.41 | G300E | 0 | 0
1935 | Story39 | C23 | 32 MPa RC Column (40 cm x 40 cm) | Column | 32MPa | Concrete Rectangular | 400 | 400 | 1600 | 2900 | 0.46 | 1135.17 | G300E | 4640000 | 36.41 | G300E | 0 | 0
1936 | Story39 | C24 | 32 MPa RC Column (40 cm x 40 cm) | Column | 32MPa | Concrete Rectangular | 400 | 400 | 1600 | 2900 | 0.46 | 1135.17 | G300E | 9452066.67 | 74.16 | G300E | 360373.33 | 2.83
1937 | Story39 | C25 | 32 MPa RC Column (40 cm x 40 cm) | Column | 32MPa | Concrete Rectangular | 400 | 400 | 1600 | 2900 | 0.46 | 1135.17 | G300E | 9307066.67 | 73.03 | G300E | 360373.33 | 2.83
1938 | Story39 | C26 | 32 MPa RC Column (40 cm x 40 cm) | Column | 32MPa | Concrete Rectangular | 400 | 400 | 1600 | 2900 | 0.46 | 1135.17 | G300E | 4640000 | 36.41 | G300E | 0 | 0
1939 | Story39 | C27 | 32 MPa RC Column (40 cm x 40 cm) | Column | 32MPa | Concrete Rectangular | 400 | 400 | 1600 | 2900 | 0.46 | 1135.17 | G300E | 17582700 | 137.96 | G300E | 180186.67 | 1.41
1940 | Story39 | C3 | 32 MPa RC Column (40 cm x 40 cm) | Column | 32MPa | Concrete Rectangular | 400 | 400 | 1600 | 2900 | 0.46 | 1135.17 | G300E | 9449166.67 | 74.14 | G300E | 360373.33 | 2.83
1941 | Story39 | C30 | 32 MPa RC Column (40 cm x 40 cm) | Column | 32MPa | Concrete Rectangular | 400 | 400 | 1600 | 2900 | 0.46 | 1135.17 | G300E | 17577866.67 | 137.92 | G300E | 180186.67 | 1.41
1942 | Story39 | C31 | 32 MPa RC Column (40 cm x 40 cm) | Column | 32MPa | Concrete Rectangular | 400 | 400 | 1600 | 2900 | 0.46 | 1135.17 | G300E | 4640000 | 36.41 | G300E | 0 | 0
1943 | Story39 | C32 | 32 MPa RC Column (40 cm x 40 cm) | Column | 32MPa | Concrete Rectangular | 400 | 400 | 1600 | 2900 | 0.46 | 1135.17 | G300E | 9307066.67 | 73.03 | G300E | 360373.33 | 2.83
1944 | Story39 | C33 | 32 MPa RC Column (40 cm x 40 cm) | Column | 32MPa | Concrete Rectangular | 400 | 400 | 1600 | 2900 | 0.46 | 1135.17 | G300E | 9307066.67 | 73.03 | G300E | 360373.33 | 2.83
1945 | Story39 | C34 | 32 MPa RC Column (40 cm x 40 cm) | Column | 32MPa | Concrete Rectangular | 400 | 400 | 1600 | 2900 | 0.46 | 1135.17 | G300E | 4640000 | 36.41 | G300E | 0 | 0
1946 | Story39 | C35 | 32 MPa RC Column (40 cm x 40 cm) | Column | 32MPa | Concrete Rectangular | 400 | 400 | 1600 | 2900 | 0.46 | 1135.17 | G300E | 17578833.33 | 137.93 | G300E | 180186.67 | 1.41
1947 | Story39 | C38 | 32 MPa RC Column (40 cm x 40 cm) | Column | 32MPa | Concrete Rectangular | 400 | 400 | 1600 | 2900 | 0.46 | 1135.17 | G300E | 17585600 | 137.98 | G300E | 180186.67 | 1.41
1948 | Story39 | C39 | 32 MPa RC Column (40 cm x 40 cm) | Column | 32MPa | Concrete Rectangular | 400 | 400 | 1600 | 2900 | 0.46 | 1135.17 | G300E | 4640000 | 36.41 | G300E | 0 | 0
1949 | Story39 | C4 | 32 MPa RC Column (40 cm x 40 cm) | Column | 32MPa | Concrete Rectangular | 400 | 400 | 1600 | 2900 | 0.46 | 1135.17 | G300E | 9305133.33 | 73.01 | G300E | 360373.33 | 2.83
1950 | Story39 | C40 | 32 MPa RC Column (40 cm x 40 cm) | Column | 32MPa | Concrete Rectangular | 400 | 400 | 1600 | 2900 | 0.46 | 1135.17 | G300E | 9303200 | 73 | G300E | 360373.33 | 2.83
1951 | Story39 | C41 | 32 MPa RC Column (40 cm x 40 cm) | Column | 32MPa | Concrete Rectangular | 400 | 400 | 1600 | 2900 | 0.46 | 1135.17 | G300E | 9449166.67 | 74.14 | G300E | 360373.33 | 2.83
1952 | Story39 | C42 | 32 MPa RC Column (40 cm x 40 cm) | Column | 32MPa | Concrete Rectangular | 400 | 400 | 1600 | 2900 | 0.46 | 1135.17 | G300E | 4640000 | 36.41 | G300E | 0 | 0
1953 | Story39 | C43 | 32 MPa RC Column (40 cm x 40 cm) | Column | 32MPa | Concrete Rectangular | 400 | 400 | 1600 | 2900 | 0.46 | 1135.17 | G300E | 4640000 | 36.41 | G300E | 0 | 0
1954 | Story39 | C44 | 32 MPa RC Column (40 cm x 40 cm) | Column | 32MPa | Concrete Rectangular | 400 | 400 | 1600 | 2900 | 0.46 | 1135.17 | G300E | 17581733.33 | 137.95 | G300E | 180186.67 | 1.41
1955 | Story39 | C45 | 32 MPa RC Column (40 cm x 40 cm) | Column | 32MPa | Concrete Rectangular | 400 | 400 | 1600 | 2900 | 0.46 | 1135.17 | G300E | 17591400 | 138.03 | G300E | 180186.67 | 1.41
1956 | Story39 | C46 | 32 MPa RC Column (40 cm x 40 cm) | Column | 32MPa | Concrete Rectangular | 400 | 400 | 1600 | 2900 | 0.46 | 1135.17 | G300E | 4640000 | 36.41 | G300E | 0 | 0
1957 | Story39 | C47 | 32 MPa RC Column (40 cm x 40 cm) | Column | 32MPa | Concrete Rectangular | 400 | 400 | 1600 | 2900 | 0.46 | 1135.17 | G300E | 4640000 | 36.41 | G300E | 0 | 0
1958 | Story39 | C48 | 32 MPa RC Column (40 cm x 40 cm) | Column | 32MPa | Concrete Rectangular | 400 | 400 | 1600 | 2900 | 0.46 | 1135.17 | G300E | 9452066.67 | 74.16 | G300E | 360373.33 | 2.83
1959 | Story39 | C49 | 32 MPa RC Column (40 cm x 40 cm) | Column | 32MPa | Concrete Rectangular | 400 | 400 | 1600 | 2900 | 0.46 | 1135.17 | G300E | 10031100 | 78.71 | G300E | 180186.67 | 1.41
1960 | Story39 | C5 | 32 MPa RC Column (40 cm x 40 cm) | Column | 32MPa | Concrete Rectangular | 400 | 400 | 1600 | 2900 | 0.46 | 1135.17 | G300E | 9305133.33 | 73.01 | G300E | 360373.33 | 2.83
1961 | Story39 | C50 | 32 MPa RC Column (40 cm x 40 cm) | Column | 32MPa | Concrete Rectangular | 400 | 400 | 1600 | 2900 | 0.46 | 1135.17 | G300E | 4640000 | 36.41 | G300E | 0 | 0
1962 | Story39 | C51 | 32 MPa RC Column (40 cm x 40 cm) | Column | 32MPa | Concrete Rectangular | 400 | 400 | 1600 | 2900 | 0.46 | 1135.17 | G300E | 4640000 | 36.41 | G300E | 0 | 0
1963 | Story39 | C52 | 32 MPa RC Column (40 cm x 40 cm) | Column | 32MPa | Concrete Rectangular | 400 | 400 | 1600 | 2900 | 0.46 | 1135.17 | G300E | 4640000 | 36.41 | G300E | 0 | 0
1964 | Story39 | C53 | 32 MPa RC Column (40 cm x 40 cm) | Column | 32MPa | Concrete Rectangular | 400 | 400 | 1600 | 2900 | 0.46 | 1135.17 | G300E | 4640000 | 36.41 | G300E | 0 | 0
1965 | Story39 | C54 | 32 MPa RC Column (40 cm x 40 cm) | Column | 32MPa | Concrete Rectangular | 400 | 400 | 1600 | 2900 | 0.46 | 1135.17 | G300E | 4640000 | 36.41 | G300E | 0 | 0
1966 | Story39 | C55 | 32 MPa RC Column (40 cm x 40 cm) | Column | 32MPa | Concrete Rectangular | 400 | 400 | 1600 | 2900 | 0.46 | 1135.17 | G300E | 4640000 | 36.41 | G300E | 0 | 0
1967 | Story39 | C56 | 32 MPa RC Column (40 cm x 40 cm) | Column | 32MPa | Concrete Rectangular | 400 | 400 | 1600 | 2900 | 0.46 | 1135.17 | G300E | 10048500 | 78.84 | G300E | 180186.67 | 1.41
1968 | Story39 | C57 | 32 MPa RC Column (40 cm x 40 cm) | Column | 32MPa | Concrete Rectangular | 400 | 400 | 1600 | 2900 | 0.46 | 1135.17 | G300E | 9332200 | 73.22 | G300E | 0 | 0
1969 | Story39 | C58 | 32 MPa RC Column (40 cm x 40 cm) | Column | 32MPa | Concrete Rectangular | 400 | 400 | 1600 | 2900 | 0.46 | 1135.17 | G300E | 10031100 | 78.71 | G300E | 180186.67 | 1.41
1970 | Story39 | C59 | 32 MPa RC Column (40 cm x 40 cm) | Column | 32MPa | Concrete Rectangular | 400 | 400 | 1600 | 2900 | 0.46 | 1135.17 | G300E | 9452066.67 | 74.16 | G300E | 360373.33 | 2.83
1971 | Story39 | C6 | 32 MPa RC Column (40 cm x 40 cm) | Column | 32MPa | Concrete Rectangular | 400 | 400 | 1600 | 2900 | 0.46 | 1135.17 | G300E | 9449166.67 | 74.14 | G300E | 360373.33 | 2.83
1972 | Story39 | C60 | 32 MPa RC Column (40 cm x 40 cm) | Column | 32MPa | Concrete Rectangular | 400 | 400 | 1600 | 2900 | 0.46 | 1135.17 | G300E | 9307066.67 | 73.03 | G300E | 360373.33 | 2.83
1973 | Story39 | C61 | 32 MPa RC Column (40 cm x 40 cm) | Column | 32MPa | Concrete Rectangular | 400 | 400 | 1600 | 2900 | 0.46 | 1135.17 | G300E | 9303200 | 73 | G300E | 360373.33 | 2.83
1974 | Story39 | C62 | 32 MPa RC Column (40 cm x 40 cm) | Column | 32MPa | Concrete Rectangular | 400 | 400 | 1600 | 2900 | 0.46 | 1135.17 | G300E | 9451100 | 74.16 | G300E | 360373.33 | 2.83
1975 | Story39 | C63 | 32 MPa RC Column (40 cm x 40 cm) | Column | 32MPa | Concrete Rectangular | 400 | 400 | 1600 | 2900 | 0.46 | 1135.17 | G300E | 10055266.67 | 78.9 | G300E | 180186.67 | 1.41
1976 | Story39 | C64 | 32 MPa RC Column (40 cm x 40 cm) | Column | 32MPa | Concrete Rectangular | 400 | 400 | 1600 | 2900 | 0.46 | 1135.17 | G300E | 9388266.67 | 73.66 | G300E | 0 | 0
1977 | Story39 | C7 | 32 MPa RC Column (40 cm x 40 cm) | Column | 32MPa | Concrete Rectangular | 400 | 400 | 1600 | 2900 | 0.46 | 1135.17 | G300E | 10030133.33 | 78.7 | G300E | 180186.67 | 1.41
1978 | Story39 | C8 | 32 MPa RC Column (40 cm x 40 cm) | Column | 32MPa | Concrete Rectangular | 400 | 400 | 1600 | 2900 | 0.46 | 1135.17 | G300E | 9332200 | 73.22 | G300E | 0 | 0
1979 | Story39 | C9 | 32 MPa RC Column (40 cm x 40 cm) | Column | 32MPa | Concrete Rectangular | 400 | 400 | 1600 | 2900 | 0.46 | 1135.17 | G300E | 10028200 | 78.68 | G300E | 180186.67 | 1.41
1980 | Story4 | C1 | 32 MPa RC Column (97.5 cm x 97.5 cm) | Column | 32MPa | Concrete Rectangular | 975 | 975 | 9506.3 | 3025 | 2.88 | 7035.21 | G300E | 28755650 | 225.63 | G300E | 0 | 0
1981 | Story4 | C10 | 32 MPa RC Column (97.5 cm x 97.5 cm) | Column | 32MPa | Concrete Rectangular | 975 | 975 | 9506.3 | 3025 | 2.88 | 7035.21 | G300E | 186412600 | 1462.66 | G300E | 0 | 0
1982 | Story4 | C11 | 32 MPa RC Column (97.5 cm x 97.5 cm) | Column | 32MPa | Concrete Rectangular | 975 | 975 | 9506.3 | 3025 | 2.88 | 7035.21 | G300E | 206125516.67 | 1617.34 | G300E | 0 | 0
1983 | Story4 | C12 | 32 MPa RC Column (97.5 cm x 97.5 cm) | Column | 32MPa | Concrete Rectangular | 975 | 975 | 9506.3 | 3025 | 2.88 | 7035.21 | G300E | 202117391.67 | 1585.89 | G300E | 0 | 0
1984 | Story4 | C13 | 32 MPa RC Column (97.5 cm x 97.5 cm) | Column | 32MPa | Concrete Rectangular | 975 | 975 | 9506.3 | 3025 | 2.88 | 7035.21 | G300E | 202116383.33 | 1585.88 | G300E | 0 | 0
1985 | Story4 | C14 | 32 MPa RC Column (97.5 cm x 97.5 cm) | Column | 32MPa | Concrete Rectangular | 975 | 975 | 9506.3 | 3025 | 2.88 | 7035.21 | G300E | 206123500 | 1617.32 | G300E | 0 | 0
1986 | Story4 | C15 | 32 MPa RC Column (97.5 cm x 97.5 cm) | Column | 32MPa | Concrete Rectangular | 975 | 975 | 9506.3 | 3025 | 2.88 | 7035.21 | G300E | 186413608.33 | 1462.67 | G300E | 0 | 0
1987 | Story4 | C16 | 32 MPa RC Column (97.5 cm x 97.5 cm) | Column | 32MPa | Concrete Rectangular | 975 | 975 | 9506.3 | 3025 | 2.88 | 7035.21 | G300E | 58596266.67 | 459.77 | G300E | 0 | 0
1988 | Story4 | C17 | 32 MPa RC Column (97.5 cm x 97.5 cm) | Column | 32MPa | Concrete Rectangular | 975 | 975 | 9506.3 | 3025 | 2.88 | 7035.21 | G300E | 77207075 | 605.8 | G300E | 0 | 0
1989 | Story4 | C18 | 32 MPa RC Column (97.5 cm x 97.5 cm) | Column | 32MPa | Concrete Rectangular | 975 | 975 | 9506.3 | 3025 | 2.88 | 7035.21 | G300E | 206125516.67 | 1617.34 | G300E | 0 | 0
1990 | Story4 | C19 | 32 MPa RC Column (97.5 cm x 97.5 cm) | Column | 32MPa | Concrete Rectangular | 975 | 975 | 9506.3 | 3025 | 2.88 | 7035.21 | G300E | 206385666.67 | 1619.38 | G300E | 0 | 0
1991 | Story4 | C2 | 32 MPa RC Column (97.5 cm x 97.5 cm) | Column | 32MPa | Concrete Rectangular | 975 | 975 | 9506.3 | 3025 | 2.88 | 7035.21 | G300E | 58584166.67 | 459.67 | G300E | 0 | 0
1992 | Story4 | C20 | 32 MPa RC Column (97.5 cm x 97.5 cm) | Column | 32MPa | Concrete Rectangular | 975 | 975 | 9506.3 | 3025 | 2.88 | 7035.21 | G300E | 157084216.67 | 1232.54 | G300E | 0 | 0
1993 | Story4 | C21 | 32 MPa RC Column (97.5 cm x 97.5 cm) | Column | 32MPa | Concrete Rectangular | 975 | 975 | 9506.3 | 3025 | 2.88 | 7035.21 | G300E | 157073125 | 1232.45 | G300E | 0 | 0
1994 | Story4 | C22 | 32 MPa RC Column (97.5 cm x 97.5 cm) | Column | 32MPa | Concrete Rectangular | 975 | 975 | 9506.3 | 3025 | 2.88 | 7035.21 | G300E | 206377600 | 1619.32 | G300E | 0 | 0
1995 | Story4 | C23 | 32 MPa RC Column (97.5 cm x 97.5 cm) | Column | 32MPa | Concrete Rectangular | 975 | 975 | 9506.3 | 3025 | 2.88 | 7035.21 | G300E | 206122491.67 | 1617.31 | G300E | 0 | 0
1996 | Story4 | C24 | 32 MPa RC Column (97.5 cm x 97.5 cm) | Column | 32MPa | Concrete Rectangular | 975 | 975 | 9506.3 | 3025 | 2.88 | 7035.21 | G300E | 77218166.67 | 605.88 | G300E | 0 | 0
1997 | Story4 | C25 | 32 MPa RC Column (97.5 cm x 97.5 cm) | Column | 32MPa | Concrete Rectangular | 975 | 975 | 9506.3 | 3025 | 2.88 | 7035.21 | G300E | 79415325 | 623.12 | G300E | 0 | 0
1998 | Story4 | C26 | 32 MPa RC Column (97.5 cm x 97.5 cm) | Column | 32MPa | Concrete Rectangular | 975 | 975 | 9506.3 | 3025 | 2.88 | 7035.21 | G300E | 202119408.33 | 1585.9 | G300E | 0 | 0
1999 | Story4 | C27 | 32 MPa RC Column (97.5 cm x 97.5 cm) | Column | 32MPa | Concrete Rectangular | 975 | 975 | 9506.3 | 3025 | 2.88 | 7035.21 | G300E | 157088250 | 1232.57 | G300E | 0 | 0
2000 | Story4 | C3 | 32 MPa RC Column (97.5 cm x 97.5 cm) | Column | 32MPa | Concrete Rectangular | 975 | 975 | 9506.3 | 3025 | 2.88 | 7035.21 | G300E | 77207075 | 605.8 | G300E | 0 | 0
2001 | Story4 | C30 | 32 MPa RC Column (97.5 cm x 97.5 cm) | Column | 32MPa | Concrete Rectangular | 975 | 975 | 9506.3 | 3025 | 2.88 | 7035.21 | G300E | 157047916.67 | 1232.26 | G300E | 0 | 0
2002 | Story4 | C31 | 32 MPa RC Column (97.5 cm x 97.5 cm) | Column | 32MPa | Concrete Rectangular | 975 | 975 | 9506.3 | 3025 | 2.88 | 7035.21 | G300E | 202097225 | 1585.73 | G300E | 0 | 0
2003 | Story4 | C32 | 32 MPa RC Column (97.5 cm x 97.5 cm) | Column | 32MPa | Concrete Rectangular | 975 | 975 | 9506.3 | 3025 | 2.88 | 7035.21 | G300E | 79418350 | 623.15 | G300E | 0 | 0
2004 | Story4 | C33 | 32 MPa RC Column (97.5 cm x 97.5 cm) | Column | 32MPa | Concrete Rectangular | 975 | 975 | 9506.3 | 3025 | 2.88 | 7035.21 | G300E | 79415325 | 623.12 | G300E | 0 | 0
2005 | Story4 | C34 | 32 MPa RC Column (97.5 cm x 97.5 cm) | Column | 32MPa | Concrete Rectangular | 975 | 975 | 9506.3 | 3025 | 2.88 | 7035.21 | G300E | 202120416.67 | 1585.91 | G300E | 0 | 0
2006 | Story4 | C35 | 32 MPa RC Column (97.5 cm x 97.5 cm) | Column | 32MPa | Concrete Rectangular | 975 | 975 | 9506.3 | 3025 | 2.88 | 7035.21 | G300E | 157093291.67 | 1232.61 | G300E | 0 | 0
2007 | Story4 | C38 | 32 MPa RC Column (97.5 cm x 97.5 cm) | Column | 32MPa | Concrete Rectangular | 975 | 975 | 9506.3 | 3025 | 2.88 | 7035.21 | G300E | 156784741.67 | 1230.19 | G300E | 0 | 0
2008 | Story4 | C39 | 32 MPa RC Column (97.5 cm x 97.5 cm) | Column | 32MPa | Concrete Rectangular | 975 | 975 | 9506.3 | 3025 | 2.88 | 7035.21 | G300E | 202035716.67 | 1585.25 | G300E | 0 | 0
2009 | Story4 | C4 | 32 MPa RC Column (97.5 cm x 97.5 cm) | Column | 32MPa | Concrete Rectangular | 975 | 975 | 9506.3 | 3025 | 2.88 | 7035.21 | G300E | 79415325 | 623.12 | G300E | 0 | 0
2010 | Story4 | C40 | 32 MPa RC Column (97.5 cm x 97.5 cm) | Column | 32MPa | Concrete Rectangular | 975 | 975 | 9506.3 | 3025 | 2.88 | 7035.21 | G300E | 79399191.67 | 623 | G300E | 0 | 0
2011 | Story4 | C41 | 32 MPa RC Column (97.5 cm x 97.5 cm) | Column | 32MPa | Concrete Rectangular | 975 | 975 | 9506.3 | 3025 | 2.88 | 7035.21 | G300E | 77207075 | 605.8 | G300E | 0 | 0
2012 | Story4 | C42 | 32 MPa RC Column (97.5 cm x 97.5 cm) | Column | 32MPa | Concrete Rectangular | 975 | 975 | 9506.3 | 3025 | 2.88 | 7035.21 | G300E | 206125516.67 | 1617.34 | G300E | 0 | 0
2013 | Story4 | C43 | 32 MPa RC Column (97.5 cm x 97.5 cm) | Column | 32MPa | Concrete Rectangular | 975 | 975 | 9506.3 | 3025 | 2.88 | 7035.21 | G300E | 206382641.67 | 1619.35 | G300E | 0 | 0
2014 | Story4 | C44 | 32 MPa RC Column (97.5 cm x 97.5 cm) | Column | 32MPa | Concrete Rectangular | 975 | 975 | 9506.3 | 3025 | 2.88 | 7035.21 | G300E | 157038841.67 | 1232.19 | G300E | 0 | 0
2015 | Story4 | C45 | 32 MPa RC Column (97.5 cm x 97.5 cm) | Column | 32MPa | Concrete Rectangular | 975 | 975 | 9506.3 | 3025 | 2.88 | 7035.21 | G300E | 156743400 | 1229.87 | G300E | 0 | 0
2016 | Story4 | C46 | 32 MPa RC Column (97.5 cm x 97.5 cm) | Column | 32MPa | Concrete Rectangular | 975 | 975 | 9506.3 | 3025 | 2.88 | 7035.21 | G300E | 206907983.33 | 1623.48 | G300E | 0 | 0
2017 | Story4 | C47 | 32 MPa RC Column (97.5 cm x 97.5 cm) | Column | 32MPa | Concrete Rectangular | 975 | 975 | 9506.3 | 3025 | 2.88 | 7035.21 | G300E | 205948050 | 1615.94 | G300E | 0 | 0
2018 | Story4 | C48 | 32 MPa RC Column (97.5 cm x 97.5 cm) | Column | 32MPa | Concrete Rectangular | 975 | 975 | 9506.3 | 3025 | 2.88 | 7035.21 | G300E | 77143550 | 605.3 | G300E | 0 | 0
2019 | Story4 | C49 | 32 MPa RC Column (97.5 cm x 97.5 cm) | Column | 32MPa | Concrete Rectangular | 975 | 975 | 9506.3 | 3025 | 2.88 | 7035.21 | G300E | 58587191.67 | 459.7 | G300E | 0 | 0
2020 | Story4 | C5 | 32 MPa RC Column (97.5 cm x 97.5 cm) | Column | 32MPa | Concrete Rectangular | 975 | 975 | 9506.3 | 3025 | 2.88 | 7035.21 | G300E | 79415325 | 623.12 | G300E | 0 | 0
2021 | Story4 | C50 | 32 MPa RC Column (97.5 cm x 97.5 cm) | Column | 32MPa | Concrete Rectangular | 975 | 975 | 9506.3 | 3025 | 2.88 | 7035.21 | G300E | 186413608.33 | 1462.67 | G300E | 0 | 0
2022 | Story4 | C51 | 32 MPa RC Column (97.5 cm x 97.5 cm) | Column | 32MPa | Concrete Rectangular | 975 | 975 | 9506.3 | 3025 | 2.88 | 7035.21 | G300E | 206122491.67 | 1617.31 | G300E | 0 | 0
2023 | Story4 | C52 | 32 MPa RC Column (97.5 cm x 97.5 cm) | Column | 32MPa | Concrete Rectangular | 975 | 975 | 9506.3 | 3025 | 2.88 | 7035.21 | G300E | 202094200 | 1585.71 | G300E | 0 | 0
2024 | Story4 | C53 | 32 MPa RC Column (97.5 cm x 97.5 cm) | Column | 32MPa | Concrete Rectangular | 975 | 975 | 9506.3 | 3025 | 2.88 | 7035.21 | G300E | 202027650 | 1585.18 | G300E | 0 | 0
2025 | Story4 | C54 | 32 MPa RC Column (97.5 cm x 97.5 cm) | Column | 32MPa | Concrete Rectangular | 975 | 975 | 9506.3 | 3025 | 2.88 | 7035.21 | G300E | 205929900 | 1615.8 | G300E | 0 | 0
2026 | Story4 | C55 | 32 MPa RC Column (97.5 cm x 97.5 cm) | Column | 32MPa | Concrete Rectangular | 975 | 975 | 9506.3 | 3025 | 2.88 | 7035.21 | G300E | 186936933.33 | 1466.78 | G300E | 0 | 0
2027 | Story4 | C56 | 32 MPa RC Column (97.5 cm x 97.5 cm) | Column | 32MPa | Concrete Rectangular | 975 | 975 | 9506.3 | 3025 | 2.88 | 7035.21 | G300E | 58378466.67 | 458.06 | G300E | 0 | 0
2028 | Story4 | C57 | 32 MPa RC Column (97.5 cm x 97.5 cm) | Column | 32MPa | Concrete Rectangular | 975 | 975 | 9506.3 | 3025 | 2.88 | 7035.21 | G300E | 28755650 | 225.63 | G300E | 0 | 0
2029 | Story4 | C58 | 32 MPa RC Column (97.5 cm x 97.5 cm) | Column | 32MPa | Concrete Rectangular | 975 | 975 | 9506.3 | 3025 | 2.88 | 7035.21 | G300E | 58597275 | 459.78 | G300E | 0 | 0
2030 | Story4 | C59 | 32 MPa RC Column (97.5 cm x 97.5 cm) | Column | 32MPa | Concrete Rectangular | 975 | 975 | 9506.3 | 3025 | 2.88 | 7035.21 | G300E | 77218166.67 | 605.88 | G300E | 0 | 0
2031 | Story4 | C6 | 32 MPa RC Column (97.5 cm x 97.5 cm) | Column | 32MPa | Concrete Rectangular | 975 | 975 | 9506.3 | 3025 | 2.88 | 7035.21 | G300E | 77207075 | 605.8 | G300E | 0 | 0
2032 | Story4 | C60 | 32 MPa RC Column (97.5 cm x 97.5 cm) | Column | 32MPa | Concrete Rectangular | 975 | 975 | 9506.3 | 3025 | 2.88 | 7035.21 | G300E | 79418350 | 623.15 | G300E | 0 | 0
2033 | Story4 | C61 | 32 MPa RC Column (97.5 cm x 97.5 cm) | Column | 32MPa | Concrete Rectangular | 975 | 975 | 9506.3 | 3025 | 2.88 | 7035.21 | G300E | 79397175 | 622.98 | G300E | 0 | 0
2034 | Story4 | C62 | 32 MPa RC Column (97.5 cm x 97.5 cm) | Column | 32MPa | Concrete Rectangular | 975 | 975 | 9506.3 | 3025 | 2.88 | 7035.21 | G300E | 77142541.67 | 605.29 | G300E | 0 | 0
2035 | Story4 | C63 | 32 MPa RC Column (97.5 cm x 97.5 cm) | Column | 32MPa | Concrete Rectangular | 975 | 975 | 9506.3 | 3025 | 2.88 | 7035.21 | G300E | 58359308.33 | 457.91 | G300E | 0 | 0
2036 | Story4 | C64 | 32 MPa RC Column (97.5 cm x 97.5 cm) | Column | 32MPa | Concrete Rectangular | 975 | 975 | 9506.3 | 3025 | 2.88 | 7035.21 | G300E | 28755650 | 225.63 | G300E | 0 | 0
2037 | Story4 | C7 | 32 MPa RC Column (97.5 cm x 97.5 cm) | Column | 32MPa | Concrete Rectangular | 975 | 975 | 9506.3 | 3025 | 2.88 | 7035.21 | G300E | 58585175 | 459.68 | G300E | 0 | 0
2038 | Story4 | C8 | 32 MPa RC Column (97.5 cm x 97.5 cm) | Column | 32MPa | Concrete Rectangular | 975 | 975 | 9506.3 | 3025 | 2.88 | 7035.21 | G300E | 28755650 | 225.63 | G300E | 0 | 0
2039 | Story4 | C9 | 32 MPa RC Column (97.5 cm x 97.5 cm) | Column | 32MPa | Concrete Rectangular | 975 | 975 | 9506.3 | 3025 | 2.88 | 7035.21 | G300E | 58584166.67 | 459.67 | G300E | 0 | 0
2040 | Story40 | C1 | 32 MPa RC Column (40 cm x 40 cm) | Column | 32MPa | Concrete Rectangular | 400 | 400 | 1600 | 2900 | 0.46 | 1135.17 | G300E | 8867233.33 | 69.58 | G300E | 0 | 0
2041 | Story40 | C10 | 32 MPa RC Column (40 cm x 40 cm) | Column | 32MPa | Concrete Rectangular | 400 | 400 | 1600 | 2900 | 0.46 | 1135.17 | G300E | 4640000 | 36.41 | G300E | 0 | 0
2042 | Story40 | C11 | 32 MPa RC Column (40 cm x 40 cm) | Column | 32MPa | Concrete Rectangular | 400 | 400 | 1600 | 2900 | 0.46 | 1135.17 | G300E | 4640000 | 36.41 | G300E | 0 | 0
2043 | Story40 | C12 | 32 MPa RC Column (40 cm x 40 cm) | Column | 32MPa | Concrete Rectangular | 400 | 400 | 1600 | 2900 | 0.46 | 1135.17 | G300E | 4640000 | 36.41 | G300E | 0 | 0
2044 | Story40 | C13 | 32 MPa RC Column (40 cm x 40 cm) | Column | 32MPa | Concrete Rectangular | 400 | 400 | 1600 | 2900 | 0.46 | 1135.17 | G300E | 4640000 | 36.41 | G300E | 0 | 0
2045 | Story40 | C14 | 32 MPa RC Column (40 cm x 40 cm) | Column | 32MPa | Concrete Rectangular | 400 | 400 | 1600 | 2900 | 0.46 | 1135.17 | G300E | 4640000 | 36.41 | G300E | 0 | 0
2046 | Story40 | C15 | 32 MPa RC Column (40 cm x 40 cm) | Column | 32MPa | Concrete Rectangular | 400 | 400 | 1600 | 2900 | 0.46 | 1135.17 | G300E | 4640000 | 36.41 | G300E | 0 | 0
2047 | Story40 | C16 | 32 MPa RC Column (40 cm x 40 cm) | Column | 32MPa | Concrete Rectangular | 400 | 400 | 1600 | 2900 | 0.46 | 1135.17 | G300E | 8724166.67 | 68.45 | G300E | 360373.33 | 2.83
2048 | Story40 | C17 | 32 MPa RC Column (40 cm x 40 cm) | Column | 32MPa | Concrete Rectangular | 400 | 400 | 1600 | 2900 | 0.46 | 1135.17 | G300E | 8062966.67 | 63.27 | G300E | 360373.33 | 2.83
2049 | Story40 | C18 | 32 MPa RC Column (40 cm x 40 cm) | Column | 32MPa | Concrete Rectangular | 400 | 400 | 1600 | 2900 | 0.46 | 1135.17 | G300E | 4640000 | 36.41 | G300E | 0 | 0
2050 | Story40 | C19 | 32 MPa RC Column (40 cm x 40 cm) | Column | 32MPa | Concrete Rectangular | 400 | 400 | 1600 | 2900 | 0.46 | 1135.17 | G300E | 4640000 | 36.41 | G300E | 0 | 0
2051 | Story40 | C2 | 32 MPa RC Column (40 cm x 40 cm) | Column | 32MPa | Concrete Rectangular | 400 | 400 | 1600 | 2900 | 0.46 | 1135.17 | G300E | 8723200 | 68.45 | G300E | 360373.33 | 2.83
2052 | Story40 | C20 | 32 MPa RC Column (40 cm x 40 cm) | Column | 32MPa | Concrete Rectangular | 400 | 400 | 1600 | 2900 | 0.46 | 1135.17 | G300E | 14504833.33 | 113.81 | G300E | 384346.67 | 3.02
2053 | Story40 | C21 | 32 MPa RC Column (40 cm x 40 cm) | Column | 32MPa | Concrete Rectangular | 400 | 400 | 1600 | 2900 | 0.46 | 1135.17 | G300E | 14504833.33 | 113.81 | G300E | 384346.67 | 3.02
2054 | Story40 | C22 | 32 MPa RC Column (40 cm x 40 cm) | Column | 32MPa | Concrete Rectangular | 400 | 400 | 1600 | 2900 | 0.46 | 1135.17 | G300E | 4640000 | 36.41 | G300E | 0 | 0
2055 | Story40 | C23 | 32 MPa RC Column (40 cm x 40 cm) | Column | 32MPa | Concrete Rectangular | 400 | 400 | 1600 | 2900 | 0.46 | 1135.17 | G300E | 4640000 | 36.41 | G300E | 0 | 0
2056 | Story40 | C24 | 32 MPa RC Column (40 cm x 40 cm) | Column | 32MPa | Concrete Rectangular | 400 | 400 | 1600 | 2900 | 0.46 | 1135.17 | G300E | 8064900 | 63.28 | G300E | 360373.33 | 2.83
2057 | Story40 | C25 | 32 MPa RC Column (40 cm x 40 cm) | Column | 32MPa | Concrete Rectangular | 400 | 400 | 1600 | 2900 | 0.46 | 1135.17 | G300E | 7943100 | 62.32 | G300E | 360373.33 | 2.83
2058 | Story40 | C26 | 32 MPa RC Column (40 cm x 40 cm) | Column | 32MPa | Concrete Rectangular | 400 | 400 | 1600 | 2900 | 0.46 | 1135.17 | G300E | 4640000 | 36.41 | G300E | 0 | 0
2059 | Story40 | C27 | 32 MPa RC Column (40 cm x 40 cm) | Column | 32MPa | Concrete Rectangular | 400 | 400 | 1600 | 2900 | 0.46 | 1135.17 | G300E | 14504833.33 | 113.81 | G300E | 384346.67 | 3.02
2060 | Story40 | C3 | 32 MPa RC Column (40 cm x 40 cm) | Column | 32MPa | Concrete Rectangular | 400 | 400 | 1600 | 2900 | 0.46 | 1135.17 | G300E | 8062966.67 | 63.27 | G300E | 360373.33 | 2.83
2061 | Story40 | C30 | 32 MPa RC Column (40 cm x 40 cm) | Column | 32MPa | Concrete Rectangular | 400 | 400 | 1600 | 2900 | 0.46 | 1135.17 | G300E | 14501933.33 | 113.79 | G300E | 383960 | 3.01
2062 | Story40 | C31 | 32 MPa RC Column (40 cm x 40 cm) | Column | 32MPa | Concrete Rectangular | 400 | 400 | 1600 | 2900 | 0.46 | 1135.17 | G300E | 4640000 | 36.41 | G300E | 0 | 0
2063 | Story40 | C32 | 32 MPa RC Column (40 cm x 40 cm) | Column | 32MPa | Concrete Rectangular | 400 | 400 | 1600 | 2900 | 0.46 | 1135.17 | G300E | 7943100 | 62.32 | G300E | 360373.33 | 2.83
2064 | Story40 | C33 | 32 MPa RC Column (40 cm x 40 cm) | Column | 32MPa | Concrete Rectangular | 400 | 400 | 1600 | 2900 | 0.46 | 1135.17 | G300E | 7943100 | 62.32 | G300E | 360373.33 | 2.83
2065 | Story40 | C34 | 32 MPa RC Column (40 cm x 40 cm) | Column | 32MPa | Concrete Rectangular | 400 | 400 | 1600 | 2900 | 0.46 | 1135.17 | G300E | 4640000 | 36.41 | G300E | 0 | 0
2066 | Story40 | C35 | 32 MPa RC Column (40 cm x 40 cm) | Column | 32MPa | Concrete Rectangular | 400 | 400 | 1600 | 2900 | 0.46 | 1135.17 | G300E | 14501933.33 | 113.79 | G300E | 384346.67 | 3.02
2067 | Story40 | C38 | 32 MPa RC Column (40 cm x 40 cm) | Column | 32MPa | Concrete Rectangular | 400 | 400 | 1600 | 2900 | 0.46 | 1135.17 | G300E | 14506766.67 | 113.83 | G300E | 384346.67 | 3.02
2068 | Story40 | C39 | 32 MPa RC Column (40 cm x 40 cm) | Column | 32MPa | Concrete Rectangular | 400 | 400 | 1600 | 2900 | 0.46 | 1135.17 | G300E | 4640000 | 36.41 | G300E | 0 | 0
2069 | Story40 | C4 | 32 MPa RC Column (40 cm x 40 cm) | Column | 32MPa | Concrete Rectangular | 400 | 400 | 1600 | 2900 | 0.46 | 1135.17 | G300E | 7943100 | 62.32 | G300E | 360373.33 | 2.83
2070 | Story40 | C40 | 32 MPa RC Column (40 cm x 40 cm) | Column | 32MPa | Concrete Rectangular | 400 | 400 | 1600 | 2900 | 0.46 | 1135.17 | G300E | 7941166.67 | 62.31 | G300E | 360373.33 | 2.83
2071 | Story40 | C41 | 32 MPa RC Column (40 cm x 40 cm) | Column | 32MPa | Concrete Rectangular | 400 | 400 | 1600 | 2900 | 0.46 | 1135.17 | G300E | 8062966.67 | 63.27 | G300E | 360373.33 | 2.83
2072 | Story40 | C42 | 32 MPa RC Column (40 cm x 40 cm) | Column | 32MPa | Concrete Rectangular | 400 | 400 | 1600 | 2900 | 0.46 | 1135.17 | G300E | 4640000 | 36.41 | G300E | 0 | 0
2073 | Story40 | C43 | 32 MPa RC Column (40 cm x 40 cm) | Column | 32MPa | Concrete Rectangular | 400 | 400 | 1600 | 2900 | 0.46 | 1135.17 | G300E | 4640000 | 36.41 | G300E | 0 | 0
2074 | Story40 | C44 | 32 MPa RC Column (40 cm x 40 cm) | Column | 32MPa | Concrete Rectangular | 400 | 400 | 1600 | 2900 | 0.46 | 1135.17 | G300E | 14503866.67 | 113.8 | G300E | 383960 | 3.01
2075 | Story40 | C45 | 32 MPa RC Column (40 cm x 40 cm) | Column | 32MPa | Concrete Rectangular | 400 | 400 | 1600 | 2900 | 0.46 | 1135.17 | G300E | 14510633.33 | 113.86 | G300E | 384346.67 | 3.02
2076 | Story40 | C46 | 32 MPa RC Column (40 cm x 40 cm) | Column | 32MPa | Concrete Rectangular | 400 | 400 | 1600 | 2900 | 0.46 | 1135.17 | G300E | 4640000 | 36.41 | G300E | 0 | 0
2077 | Story40 | C47 | 32 MPa RC Column (40 cm x 40 cm) | Column | 32MPa | Concrete Rectangular | 400 | 400 | 1600 | 2900 | 0.46 | 1135.17 | G300E | 4640000 | 36.41 | G300E | 0 | 0
2078 | Story40 | C48 | 32 MPa RC Column (40 cm x 40 cm) | Column | 32MPa | Concrete Rectangular | 400 | 400 | 1600 | 2900 | 0.46 | 1135.17 | G300E | 8065866.67 | 63.29 | G300E | 360373.33 | 2.83
2079 | Story40 | C49 | 32 MPa RC Column (40 cm x 40 cm) | Column | 32MPa | Concrete Rectangular | 400 | 400 | 1600 | 2900 | 0.46 | 1135.17 | G300E | 8724166.67 | 68.45 | G300E | 360373.33 | 2.83
2080 | Story40 | C5 | 32 MPa RC Column (40 cm x 40 cm) | Column | 32MPa | Concrete Rectangular | 400 | 400 | 1600 | 2900 | 0.46 | 1135.17 | G300E | 7943100 | 62.32 | G300E | 360373.33 | 2.83
2081 | Story40 | C50 | 32 MPa RC Column (40 cm x 40 cm) | Column | 32MPa | Concrete Rectangular | 400 | 400 | 1600 | 2900 | 0.46 | 1135.17 | G300E | 4640000 | 36.41 | G300E | 0 | 0
2082 | Story40 | C51 | 32 MPa RC Column (40 cm x 40 cm) | Column | 32MPa | Concrete Rectangular | 400 | 400 | 1600 | 2900 | 0.46 | 1135.17 | G300E | 4640000 | 36.41 | G300E | 0 | 0
2083 | Story40 | C52 | 32 MPa RC Column (40 cm x 40 cm) | Column | 32MPa | Concrete Rectangular | 400 | 400 | 1600 | 2900 | 0.46 | 1135.17 | G300E | 4640000 | 36.41 | G300E | 0 | 0
2084 | Story40 | C53 | 32 MPa RC Column (40 cm x 40 cm) | Column | 32MPa | Concrete Rectangular | 400 | 400 | 1600 | 2900 | 0.46 | 1135.17 | G300E | 4640000 | 36.41 | G300E | 0 | 0
2085 | Story40 | C54 | 32 MPa RC Column (40 cm x 40 cm) | Column | 32MPa | Concrete Rectangular | 400 | 400 | 1600 | 2900 | 0.46 | 1135.17 | G300E | 4640000 | 36.41 | G300E | 0 | 0
2086 | Story40 | C55 | 32 MPa RC Column (40 cm x 40 cm) | Column | 32MPa | Concrete Rectangular | 400 | 400 | 1600 | 2900 | 0.46 | 1135.17 | G300E | 4640000 | 36.41 | G300E | 0 | 0
2087 | Story40 | C56 | 32 MPa RC Column (40 cm x 40 cm) | Column | 32MPa | Concrete Rectangular | 400 | 400 | 1600 | 2900 | 0.46 | 1135.17 | G300E | 8733833.33 | 68.53 | G300E | 360373.33 | 2.83
2088 | Story40 | C57 | 32 MPa RC Column (40 cm x 40 cm) | Column | 32MPa | Concrete Rectangular | 400 | 400 | 1600 | 2900 | 0.46 | 1135.17 | G300E | 8869166.67 | 69.59 | G300E | 0 | 0
2089 | Story40 | C58 | 32 MPa RC Column (40 cm x 40 cm) | Column | 32MPa | Concrete Rectangular | 400 | 400 | 1600 | 2900 | 0.46 | 1135.17 | G300E | 8724166.67 | 68.45 | G300E | 360373.33 | 2.83
2090 | Story40 | C59 | 32 MPa RC Column (40 cm x 40 cm) | Column | 32MPa | Concrete Rectangular | 400 | 400 | 1600 | 2900 | 0.46 | 1135.17 | G300E | 8064900 | 63.28 | G300E | 360373.33 | 2.83
2091 | Story40 | C6 | 32 MPa RC Column (40 cm x 40 cm) | Column | 32MPa | Concrete Rectangular | 400 | 400 | 1600 | 2900 | 0.46 | 1135.17 | G300E | 8062966.67 | 63.27 | G300E | 360373.33 | 2.83
2092 | Story40 | C60 | 32 MPa RC Column (40 cm x 40 cm) | Column | 32MPa | Concrete Rectangular | 400 | 400 | 1600 | 2900 | 0.46 | 1135.17 | G300E | 7943100 | 62.32 | G300E | 360373.33 | 2.83
2093 | Story40 | C61 | 32 MPa RC Column (40 cm x 40 cm) | Column | 32MPa | Concrete Rectangular | 400 | 400 | 1600 | 2900 | 0.46 | 1135.17 | G300E | 7941166.67 | 62.31 | G300E | 360373.33 | 2.83
2094 | Story40 | C62 | 32 MPa RC Column (40 cm x 40 cm) | Column | 32MPa | Concrete Rectangular | 400 | 400 | 1600 | 2900 | 0.46 | 1135.17 | G300E | 8064900 | 63.28 | G300E | 360373.33 | 2.83
2095 | Story40 | C63 | 32 MPa RC Column (40 cm x 40 cm) | Column | 32MPa | Concrete Rectangular | 400 | 400 | 1600 | 2900 | 0.46 | 1135.17 | G300E | 8737700 | 68.56 | G300E | 360373.33 | 2.83
2096 | Story40 | C64 | 32 MPa RC Column (40 cm x 40 cm) | Column | 32MPa | Concrete Rectangular | 400 | 400 | 1600 | 2900 | 0.46 | 1135.17 | G300E | 8926200 | 70.04 | G300E | 0 | 0
2097 | Story40 | C7 | 32 MPa RC Column (40 cm x 40 cm) | Column | 32MPa | Concrete Rectangular | 400 | 400 | 1600 | 2900 | 0.46 | 1135.17 | G300E | 8724166.67 | 68.45 | G300E | 360373.33 | 2.83
2098 | Story40 | C8 | 32 MPa RC Column (40 cm x 40 cm) | Column | 32MPa | Concrete Rectangular | 400 | 400 | 1600 | 2900 | 0.46 | 1135.17 | G300E | 8869166.67 | 69.59 | G300E | 0 | 0
2099 | Story40 | C9 | 32 MPa RC Column (40 cm x 40 cm) | Column | 32MPa | Concrete Rectangular | 400 | 400 | 1600 | 2900 | 0.46 | 1135.17 | G300E | 8723200 | 68.45 | G300E | 360373.33 | 2.83
2100 | Story41 | C1 | 32 MPa RC Column (42.5 cm x 42.5 cm) | Column | 32MPa | Concrete Rectangular | 425 | 425 | 1806.3 | 2900 | 0.52 | 1281.5 | G300E | 15121566.67 | 118.65 | G300E | 406725 | 3.19
2101 | Story41 | C10 | 32 MPa RC Column (42.5 cm x 42.5 cm) | Column | 32MPa | Concrete Rectangular | 425 | 425 | 1806.3 | 2900 | 0.52 | 1281.5 | G300E | 6062933.33 | 47.57 | G300E | 0 | 0
2102 | Story41 | C11 | 32 MPa RC Column (42.5 cm x 42.5 cm) | Column | 32MPa | Concrete Rectangular | 425 | 425 | 1806.3 | 2900 | 0.52 | 1281.5 | G300E | 5237400 | 41.09 | G300E | 0 | 0
2103 | Story41 | C12 | 32 MPa RC Column (42.5 cm x 42.5 cm) | Column | 32MPa | Concrete Rectangular | 425 | 425 | 1806.3 | 2900 | 0.52 | 1281.5 | G300E | 5237400 | 41.09 | G300E | 0 | 0
2104 | Story41 | C13 | 32 MPa RC Column (42.5 cm x 42.5 cm) | Column | 32MPa | Concrete Rectangular | 425 | 425 | 1806.3 | 2900 | 0.52 | 1281.5 | G300E | 5237400 | 41.09 | G300E | 0 | 0
2105 | Story41 | C14 | 32 MPa RC Column (42.5 cm x 42.5 cm) | Column | 32MPa | Concrete Rectangular | 425 | 425 | 1806.3 | 2900 | 0.52 | 1281.5 | G300E | 5237400 | 41.09 | G300E | 0 | 0
2106 | Story41 | C15 | 32 MPa RC Column (42.5 cm x 42.5 cm) | Column | 32MPa | Concrete Rectangular | 425 | 425 | 1806.3 | 2900 | 0.52 | 1281.5 | G300E | 6064866.67 | 47.59 | G300E | 0 | 0
2107 | Story41 | C16 | 32 MPa RC Column (42.5 cm x 42.5 cm) | Column | 32MPa | Concrete Rectangular | 425 | 425 | 1806.3 | 2900 | 0.52 | 1281.5 | G300E | 14373366.67 | 112.78 | G300E | 661030.83 | 5.19
2108 | Story41 | C17 | 32 MPa RC Column (42.5 cm x 42.5 cm) | Column | 32MPa | Concrete Rectangular | 425 | 425 | 1806.3 | 2900 | 0.52 | 1281.5 | G300E | 13683166.67 | 107.36 | G300E | 688967.5 | 5.41
2109 | Story41 | C18 | 32 MPa RC Column (42.5 cm x 42.5 cm) | Column | 32MPa | Concrete Rectangular | 425 | 425 | 1806.3 | 2900 | 0.52 | 1281.5 | G300E | 5237400 | 41.09 | G300E | 0 | 0
2110 | Story41 | C19 | 32 MPa RC Column (42.5 cm x 42.5 cm) | Column | 32MPa | Concrete Rectangular | 425 | 425 | 1806.3 | 2900 | 0.52 | 1281.5 | G300E | 5730400 | 44.96 | G300E | 0 | 0
2111 | Story41 | C2 | 32 MPa RC Column (42.5 cm x 42.5 cm) | Column | 32MPa | Concrete Rectangular | 425 | 425 | 1806.3 | 2900 | 0.52 | 1281.5 | G300E | 14371433.33 | 112.76 | G300E | 661030.83 | 5.19
2112 | Story41 | C20 | 32 MPa RC Column (42.5 cm x 42.5 cm) | Column | 32MPa | Concrete Rectangular | 425 | 425 | 1806.3 | 2900 | 0.52 | 1281.5 | G300E | 19988733.33 | 156.84 | G300E | 919034.17 | 7.21
2113 | Story41 | C21 | 32 MPa RC Column (42.5 cm x 42.5 cm) | Column | 32MPa | Concrete Rectangular | 425 | 425 | 1806.3 | 2900 | 0.52 | 1281.5 | G300E | 19983900 | 156.8 | G300E | 919034.17 | 7.21
2114 | Story41 | C22 | 32 MPa RC Column (42.5 cm x 42.5 cm) | Column | 32MPa | Concrete Rectangular | 425 | 425 | 1806.3 | 2900 | 0.52 | 1281.5 | G300E | 5729433.33 | 44.96 | G300E | 0 | 0
2115 | Story41 | C23 | 32 MPa RC Column (42.5 cm x 42.5 cm) | Column | 32MPa | Concrete Rectangular | 425 | 425 | 1806.3 | 2900 | 0.52 | 1281.5 | G300E | 5237400 | 41.09 | G300E | 0 | 0
2116 | Story41 | C24 | 32 MPa RC Column (42.5 cm x 42.5 cm) | Column | 32MPa | Concrete Rectangular | 425 | 425 | 1806.3 | 2900 | 0.52 | 1281.5 | G300E | 13683166.67 | 107.36 | G300E | 688967.5 | 5.41
2117 | Story41 | C25 | 32 MPa RC Column (42.5 cm x 42.5 cm) | Column | 32MPa | Concrete Rectangular | 425 | 425 | 1806.3 | 2900 | 0.52 | 1281.5 | G300E | 13505300 | 105.97 | G300E | 683215.83 | 5.36
2118 | Story41 | C26 | 32 MPa RC Column (42.5 cm x 42.5 cm) | Column | 32MPa | Concrete Rectangular | 425 | 425 | 1806.3 | 2900 | 0.52 | 1281.5 | G300E | 5237400 | 41.09 | G300E | 0 | 0
2119 | Story41 | C27 | 32 MPa RC Column (42.5 cm x 42.5 cm) | Column | 32MPa | Concrete Rectangular | 425 | 425 | 1806.3 | 2900 | 0.52 | 1281.5 | G300E | 19987766.67 | 156.83 | G300E | 919034.17 | 7.21
2120 | Story41 | C3 | 32 MPa RC Column (42.5 cm x 42.5 cm) | Column | 32MPa | Concrete Rectangular | 425 | 425 | 1806.3 | 2900 | 0.52 | 1281.5 | G300E | 13682200 | 107.36 | G300E | 688556.67 | 5.4
2121 | Story41 | C30 | 32 MPa RC Column (42.5 cm x 42.5 cm) | Column | 32MPa | Concrete Rectangular | 425 | 425 | 1806.3 | 2900 | 0.52 | 1281.5 | G300E | 19985833.33 | 156.82 | G300E | 918623.33 | 7.21
2122 | Story41 | C31 | 32 MPa RC Column (42.5 cm x 42.5 cm) | Column | 32MPa | Concrete Rectangular | 425 | 425 | 1806.3 | 2900 | 0.52 | 1281.5 | G300E | 5237400 | 41.09 | G300E | 0 | 0
2123 | Story41 | C32 | 32 MPa RC Column (42.5 cm x 42.5 cm) | Column | 32MPa | Concrete Rectangular | 425 | 425 | 1806.3 | 2900 | 0.52 | 1281.5 | G300E | 13507233.33 | 105.98 | G300E | 683215.83 | 5.36
2124 | Story41 | C33 | 32 MPa RC Column (42.5 cm x 42.5 cm) | Column | 32MPa | Concrete Rectangular | 425 | 425 | 1806.3 | 2900 | 0.52 | 1281.5 | G300E | 13505300 | 105.97 | G300E | 683215.83 | 5.36
2125 | Story41 | C34 | 32 MPa RC Column (42.5 cm x 42.5 cm) | Column | 32MPa | Concrete Rectangular | 425 | 425 | 1806.3 | 2900 | 0.52 | 1281.5 | G300E | 5237400 | 41.09 | G300E | 0 | 0
2126 | Story41 | C35 | 32 MPa RC Column (42.5 cm x 42.5 cm) | Column | 32MPa | Concrete Rectangular | 425 | 425 | 1806.3 | 2900 | 0.52 | 1281.5 | G300E | 19984866.67 | 156.81 | G300E | 919034.17 | 7.21
2127 | Story41 | C38 | 32 MPa RC Column (42.5 cm x 42.5 cm) | Column | 32MPa | Concrete Rectangular | 425 | 425 | 1806.3 | 2900 | 0.52 | 1281.5 | G300E | 19982933.33 | 156.79 | G300E | 918212.5 | 7.2
2128 | Story41 | C39 | 32 MPa RC Column (42.5 cm x 42.5 cm) | Column | 32MPa | Concrete Rectangular | 425 | 425 | 1806.3 | 2900 | 0.52 | 1281.5 | G300E | 5237400 | 41.09 | G300E | 0 | 0
2129 | Story41 | C4 | 32 MPa RC Column (42.5 cm x 42.5 cm) | Column | 32MPa | Concrete Rectangular | 425 | 425 | 1806.3 | 2900 | 0.52 | 1281.5 | G300E | 13505300 | 105.97 | G300E | 683215.83 | 5.36
2130 | Story41 | C40 | 32 MPa RC Column (42.5 cm x 42.5 cm) | Column | 32MPa | Concrete Rectangular | 425 | 425 | 1806.3 | 2900 | 0.52 | 1281.5 | G300E | 13505300 | 105.97 | G300E | 683215.83 | 5.36
2131 | Story41 | C41 | 32 MPa RC Column (42.5 cm x 42.5 cm) | Column | 32MPa | Concrete Rectangular | 425 | 425 | 1806.3 | 2900 | 0.52 | 1281.5 | G300E | 13683166.67 | 107.36 | G300E | 688967.5 | 5.41
2132 | Story41 | C42 | 32 MPa RC Column (42.5 cm x 42.5 cm) | Column | 32MPa | Concrete Rectangular | 425 | 425 | 1806.3 | 2900 | 0.52 | 1281.5 | G300E | 5237400 | 41.09 | G300E | 0 | 0
2133 | Story41 | C43 | 32 MPa RC Column (42.5 cm x 42.5 cm) | Column | 32MPa | Concrete Rectangular | 425 | 425 | 1806.3 | 2900 | 0.52 | 1281.5 | G300E | 5728466.67 | 44.95 | G300E | 0 | 0
2134 | Story41 | C44 | 32 MPa RC Column (42.5 cm x 42.5 cm) | Column | 32MPa | Concrete Rectangular | 425 | 425 | 1806.3 | 2900 | 0.52 | 1281.5 | G300E | 19986800 | 156.82 | G300E | 918623.33 | 7.21
2135 | Story41 | C45 | 32 MPa RC Column (42.5 cm x 42.5 cm) | Column | 32MPa | Concrete Rectangular | 425 | 425 | 1806.3 | 2900 | 0.52 | 1281.5 | G300E | 19981966.67 | 156.79 | G300E | 918212.5 | 7.2
2136 | Story41 | C46 | 32 MPa RC Column (42.5 cm x 42.5 cm) | Column | 32MPa | Concrete Rectangular | 425 | 425 | 1806.3 | 2900 | 0.52 | 1281.5 | G300E | 5740066.67 | 45.04 | G300E | 0 | 0
2137 | Story41 | C47 | 32 MPa RC Column (42.5 cm x 42.5 cm) | Column | 32MPa | Concrete Rectangular | 425 | 425 | 1806.3 | 2900 | 0.52 | 1281.5 | G300E | 5237400 | 41.09 | G300E | 0 | 0
2138 | Story41 | C48 | 32 MPa RC Column (42.5 cm x 42.5 cm) | Column | 32MPa | Concrete Rectangular | 425 | 425 | 1806.3 | 2900 | 0.52 | 1281.5 | G300E | 13687033.33 | 107.39 | G300E | 688967.5 | 5.41
2139 | Story41 | C49 | 32 MPa RC Column (42.5 cm x 42.5 cm) | Column | 32MPa | Concrete Rectangular | 425 | 425 | 1806.3 | 2900 | 0.52 | 1281.5 | G300E | 14373366.67 | 112.78 | G300E | 661030.83 | 5.19
2140 | Story41 | C5 | 32 MPa RC Column (42.5 cm x 42.5 cm) | Column | 32MPa | Concrete Rectangular | 425 | 425 | 1806.3 | 2900 | 0.52 | 1281.5 | G300E | 13505300 | 105.97 | G300E | 683215.83 | 5.36
2141 | Story41 | C50 | 32 MPa RC Column (42.5 cm x 42.5 cm) | Column | 32MPa | Concrete Rectangular | 425 | 425 | 1806.3 | 2900 | 0.52 | 1281.5 | G300E | 6064866.67 | 47.59 | G300E | 0 | 0
2142 | Story41 | C51 | 32 MPa RC Column (42.5 cm x 42.5 cm) | Column | 32MPa | Concrete Rectangular | 425 | 425 | 1806.3 | 2900 | 0.52 | 1281.5 | G300E | 5237400 | 41.09 | G300E | 0 | 0
2143 | Story41 | C52 | 32 MPa RC Column (42.5 cm x 42.5 cm) | Column | 32MPa | Concrete Rectangular | 425 | 425 | 1806.3 | 2900 | 0.52 | 1281.5 | G300E | 5237400 | 41.09 | G300E | 0 | 0
2144 | Story41 | C53 | 32 MPa RC Column (42.5 cm x 42.5 cm) | Column | 32MPa | Concrete Rectangular | 425 | 425 | 1806.3 | 2900 | 0.52 | 1281.5 | G300E | 5237400 | 41.09 | G300E | 0 | 0
2145 | Story41 | C54 | 32 MPa RC Column (42.5 cm x 42.5 cm) | Column | 32MPa | Concrete Rectangular | 425 | 425 | 1806.3 | 2900 | 0.52 | 1281.5 | G300E | 5237400 | 41.09 | G300E | 0 | 0
2146 | Story41 | C55 | 32 MPa RC Column (42.5 cm x 42.5 cm) | Column | 32MPa | Concrete Rectangular | 425 | 425 | 1806.3 | 2900 | 0.52 | 1281.5 | G300E | 6074533.33 | 47.66 | G300E | 0 | 0
2147 | Story41 | C56 | 32 MPa RC Column (42.5 cm x 42.5 cm) | Column | 32MPa | Concrete Rectangular | 425 | 425 | 1806.3 | 2900 | 0.52 | 1281.5 | G300E | 14383033.33 | 112.85 | G300E | 661852.5 | 5.19
2148 | Story41 | C57 | 32 MPa RC Column (42.5 cm x 42.5 cm) | Column | 32MPa | Concrete Rectangular | 425 | 425 | 1806.3 | 2900 | 0.52 | 1281.5 | G300E | 15123500 | 118.66 | G300E | 406725 | 3.19
2149 | Story41 | C58 | 32 MPa RC Column (42.5 cm x 42.5 cm) | Column | 32MPa | Concrete Rectangular | 425 | 425 | 1806.3 | 2900 | 0.52 | 1281.5 | G300E | 14373366.67 | 112.78 | G300E | 661030.83 | 5.19
2150 | Story41 | C59 | 32 MPa RC Column (42.5 cm x 42.5 cm) | Column | 32MPa | Concrete Rectangular | 425 | 425 | 1806.3 | 2900 | 0.52 | 1281.5 | G300E | 13684133.33 | 107.37 | G300E | 688967.5 | 5.41
2151 | Story41 | C6 | 32 MPa RC Column (42.5 cm x 42.5 cm) | Column | 32MPa | Concrete Rectangular | 425 | 425 | 1806.3 | 2900 | 0.52 | 1281.5 | G300E | 13683166.67 | 107.36 | G300E | 688556.67 | 5.4
2152 | Story41 | C60 | 32 MPa RC Column (42.5 cm x 42.5 cm) | Column | 32MPa | Concrete Rectangular | 425 | 425 | 1806.3 | 2900 | 0.52 | 1281.5 | G300E | 13507233.33 | 105.98 | G300E | 683215.83 | 5.36
2153 | Story41 | C61 | 32 MPa RC Column (42.5 cm x 42.5 cm) | Column | 32MPa | Concrete Rectangular | 425 | 425 | 1806.3 | 2900 | 0.52 | 1281.5 | G300E | 13505300 | 105.97 | G300E | 683215.83 | 5.36
2154 | Story41 | C62 | 32 MPa RC Column (42.5 cm x 42.5 cm) | Column | 32MPa | Concrete Rectangular | 425 | 425 | 1806.3 | 2900 | 0.52 | 1281.5 | G300E | 13686066.67 | 107.39 | G300E | 688967.5 | 5.41
2155 | Story41 | C63 | 32 MPa RC Column (42.5 cm x 42.5 cm) | Column | 32MPa | Concrete Rectangular | 425 | 425 | 1806.3 | 2900 | 0.52 | 1281.5 | G300E | 14386900 | 112.88 | G300E | 662263.33 | 5.2
2156 | Story41 | C64 | 32 MPa RC Column (42.5 cm x 42.5 cm) | Column | 32MPa | Concrete Rectangular | 425 | 425 | 1806.3 | 2900 | 0.52 | 1281.5 | G300E | 15133166.67 | 118.74 | G300E | 406725 | 3.19
2157 | Story41 | C7 | 32 MPa RC Column (42.5 cm x 42.5 cm) | Column | 32MPa | Concrete Rectangular | 425 | 425 | 1806.3 | 2900 | 0.52 | 1281.5 | G300E | 14373366.67 | 112.78 | G300E | 661030.83 | 5.19
2158 | Story41 | C8 | 32 MPa RC Column (42.5 cm x 42.5 cm) | Column | 32MPa | Concrete Rectangular | 425 | 425 | 1806.3 | 2900 | 0.52 | 1281.5 | G300E | 15123500 | 118.66 | G300E | 406725 | 3.19
2159 | Story41 | C9 | 32 MPa RC Column (42.5 cm x 42.5 cm) | Column | 32MPa | Concrete Rectangular | 425 | 425 | 1806.3 | 2900 | 0.52 | 1281.5 | G300E | 14371433.33 | 112.76 | G300E | 661030.83 | 5.19
2160 | Story5 | C1 | 32 MPa RC Column (95 cm x 95 cm) | Column | 32MPa | Concrete Rectangular | 950 | 950 | 9025 | 3000 | 2.71 | 6623.85 | G300E | 27075000 | 212.44 | G300E | 0 | 0
2161 | Story5 | C10 | 32 MPa RC Column (95 cm x 95 cm) | Column | 32MPa | Concrete Rectangular | 950 | 950 | 9025 | 3000 | 2.71 | 6623.85 | G300E | 185440000 | 1455.03 | G300E | 0 | 0
2162 | Story5 | C11 | 32 MPa RC Column (95 cm x 95 cm) | Column | 32MPa | Concrete Rectangular | 950 | 950 | 9025 | 3000 | 2.71 | 6623.85 | G300E | 204339000 | 1603.32 | G300E | 0 | 0
2163 | Story5 | C12 | 32 MPa RC Column (95 cm x 95 cm) | Column | 32MPa | Concrete Rectangular | 950 | 950 | 9025 | 3000 | 2.71 | 6623.85 | G300E | 200528000 | 1573.42 | G300E | 0 | 0
2164 | Story5 | C13 | 32 MPa RC Column (95 cm x 95 cm) | Column | 32MPa | Concrete Rectangular | 950 | 950 | 9025 | 3000 | 2.71 | 6623.85 | G300E | 200526000 | 1573.4 | G300E | 0 | 0
2165 | Story5 | C14 | 32 MPa RC Column (95 cm x 95 cm) | Column | 32MPa | Concrete Rectangular | 950 | 950 | 9025 | 3000 | 2.71 | 6623.85 | G300E | 204338000 | 1603.31 | G300E | 0 | 0
2166 | Story5 | C15 | 32 MPa RC Column (95 cm x 95 cm) | Column | 32MPa | Concrete Rectangular | 950 | 950 | 9025 | 3000 | 2.71 | 6623.85 | G300E | 185441000 | 1455.04 | G300E | 0 | 0
2167 | Story5 | C16 | 32 MPa RC Column (95 cm x 95 cm) | Column | 32MPa | Concrete Rectangular | 950 | 950 | 9025 | 3000 | 2.71 | 6623.85 | G300E | 64189000 | 503.65 | G300E | 0 | 0
2168 | Story5 | C17 | 32 MPa RC Column (95 cm x 95 cm) | Column | 32MPa | Concrete Rectangular | 950 | 950 | 9025 | 3000 | 2.71 | 6623.85 | G300E | 81901000 | 642.63 | G300E | 0 | 0
2169 | Story5 | C18 | 32 MPa RC Column (95 cm x 95 cm) | Column | 32MPa | Concrete Rectangular | 950 | 950 | 9025 | 3000 | 2.71 | 6623.85 | G300E | 204339000 | 1603.32 | G300E | 0 | 0
2170 | Story5 | C19 | 32 MPa RC Column (95 cm x 95 cm) | Column | 32MPa | Concrete Rectangular | 950 | 950 | 9025 | 3000 | 2.71 | 6623.85 | G300E | 204734000 | 1606.42 | G300E | 0 | 0
2171 | Story5 | C2 | 32 MPa RC Column (95 cm x 95 cm) | Column | 32MPa | Concrete Rectangular | 950 | 950 | 9025 | 3000 | 2.71 | 6623.85 | G300E | 64176000 | 503.55 | G300E | 0 | 0
2172 | Story5 | C20 | 32 MPa RC Column (95 cm x 95 cm) | Column | 32MPa | Concrete Rectangular | 950 | 950 | 9025 | 3000 | 2.71 | 6623.85 | G300E | 156138000 | 1225.12 | G300E | 0 | 0
2173 | Story5 | C21 | 32 MPa RC Column (95 cm x 95 cm) | Column | 32MPa | Concrete Rectangular | 950 | 950 | 9025 | 3000 | 2.71 | 6623.85 | G300E | 156128000 | 1225.04 | G300E | 0 | 0
2174 | Story5 | C22 | 32 MPa RC Column (95 cm x 95 cm) | Column | 32MPa | Concrete Rectangular | 950 | 950 | 9025 | 3000 | 2.71 | 6623.85 | G300E | 204727000 | 1606.36 | G300E | 0 | 0
2175 | Story5 | C23 | 32 MPa RC Column (95 cm x 95 cm) | Column | 32MPa | Concrete Rectangular | 950 | 950 | 9025 | 3000 | 2.71 | 6623.85 | G300E | 204337000 | 1603.3 | G300E | 0 | 0
2176 | Story5 | C24 | 32 MPa RC Column (95 cm x 95 cm) | Column | 32MPa | Concrete Rectangular | 950 | 950 | 9025 | 3000 | 2.71 | 6623.85 | G300E | 81913000 | 642.72 | G300E | 0 | 0
2177 | Story5 | C25 | 32 MPa RC Column (95 cm x 95 cm) | Column | 32MPa | Concrete Rectangular | 950 | 950 | 9025 | 3000 | 2.71 | 6623.85 | G300E | 84402000 | 662.25 | G300E | 0 | 0
2178 | Story5 | C26 | 32 MPa RC Column (95 cm x 95 cm) | Column | 32MPa | Concrete Rectangular | 950 | 950 | 9025 | 3000 | 2.71 | 6623.85 | G300E | 200529000 | 1573.42 | G300E | 0 | 0
2179 | Story5 | C27 | 32 MPa RC Column (95 cm x 95 cm) | Column | 32MPa | Concrete Rectangular | 950 | 950 | 9025 | 3000 | 2.71 | 6623.85 | G300E | 156142000 | 1225.15 | G300E | 0 | 0
2180 | Story5 | C3 | 32 MPa RC Column (95 cm x 95 cm) | Column | 32MPa | Concrete Rectangular | 950 | 950 | 9025 | 3000 | 2.71 | 6623.85 | G300E | 81901000 | 642.63 | G300E | 0 | 0
2181 | Story5 | C30 | 32 MPa RC Column (95 cm x 95 cm) | Column | 32MPa | Concrete Rectangular | 950 | 950 | 9025 | 3000 | 2.71 | 6623.85 | G300E | 156103000 | 1224.84 | G300E | 0 | 0
2182 | Story5 | C31 | 32 MPa RC Column (95 cm x 95 cm) | Column | 32MPa | Concrete Rectangular | 950 | 950 | 9025 | 3000 | 2.71 | 6623.85 | G300E | 200508000 | 1573.26 | G300E | 0 | 0
2183 | Story5 | C32 | 32 MPa RC Column (95 cm x 95 cm) | Column | 32MPa | Concrete Rectangular | 950 | 950 | 9025 | 3000 | 2.71 | 6623.85 | G300E | 84405000 | 662.27 | G300E | 0 | 0
2184 | Story5 | C33 | 32 MPa RC Column (95 cm x 95 cm) | Column | 32MPa | Concrete Rectangular | 950 | 950 | 9025 | 3000 | 2.71 | 6623.85 | G300E | 84402000 | 662.25 | G300E | 0 | 0
2185 | Story5 | C34 | 32 MPa RC Column (95 cm x 95 cm) | Column | 32MPa | Concrete Rectangular | 950 | 950 | 9025 | 3000 | 2.71 | 6623.85 | G300E | 200529000 | 1573.42 | G300E | 0 | 0
2186 | Story5 | C35 | 32 MPa RC Column (95 cm x 95 cm) | Column | 32MPa | Concrete Rectangular | 950 | 950 | 9025 | 3000 | 2.71 | 6623.85 | G300E | 156145000 | 1225.17 | G300E | 0 | 0
2187 | Story5 | C38 | 32 MPa RC Column (95 cm x 95 cm) | Column | 32MPa | Concrete Rectangular | 950 | 950 | 9025 | 3000 | 2.71 | 6623.85 | G300E | 155874000 | 1223.05 | G300E | 0 | 0
2188 | Story5 | C39 | 32 MPa RC Column (95 cm x 95 cm) | Column | 32MPa | Concrete Rectangular | 950 | 950 | 9025 | 3000 | 2.71 | 6623.85 | G300E | 200450000 | 1572.81 | G300E | 0 | 0
2189 | Story5 | C4 | 32 MPa RC Column (95 cm x 95 cm) | Column | 32MPa | Concrete Rectangular | 950 | 950 | 9025 | 3000 | 2.71 | 6623.85 | G300E | 84402000 | 662.25 | G300E | 0 | 0
2190 | Story5 | C40 | 32 MPa RC Column (95 cm x 95 cm) | Column | 32MPa | Concrete Rectangular | 950 | 950 | 9025 | 3000 | 2.71 | 6623.85 | G300E | 84383000 | 662.1 | G300E | 0 | 0
2191 | Story5 | C41 | 32 MPa RC Column (95 cm x 95 cm) | Column | 32MPa | Concrete Rectangular | 950 | 950 | 9025 | 3000 | 2.71 | 6623.85 | G300E | 81902000 | 642.63 | G300E | 0 | 0
2192 | Story5 | C42 | 32 MPa RC Column (95 cm x 95 cm) | Column | 32MPa | Concrete Rectangular | 950 | 950 | 9025 | 3000 | 2.71 | 6623.85 | G300E | 204339000 | 1603.32 | G300E | 0 | 0
2193 | Story5 | C43 | 32 MPa RC Column (95 cm x 95 cm) | Column | 32MPa | Concrete Rectangular | 950 | 950 | 9025 | 3000 | 2.71 | 6623.85 | G300E | 204731000 | 1606.4 | G300E | 0 | 0
2194 | Story5 | C44 | 32 MPa RC Column (95 cm x 95 cm) | Column | 32MPa | Concrete Rectangular | 950 | 950 | 9025 | 3000 | 2.71 | 6623.85 | G300E | 156096000 | 1224.79 | G300E | 0 | 0
2195 | Story5 | C45 | 32 MPa RC Column (95 cm x 95 cm) | Column | 32MPa | Concrete Rectangular | 950 | 950 | 9025 | 3000 | 2.71 | 6623.85 | G300E | 155836000 | 1222.75 | G300E | 0 | 0
2196 | Story5 | C46 | 32 MPa RC Column (95 cm x 95 cm) | Column | 32MPa | Concrete Rectangular | 950 | 950 | 9025 | 3000 | 2.71 | 6623.85 | G300E | 205187000 | 1609.97 | G300E | 0 | 0
2197 | Story5 | C47 | 32 MPa RC Column (95 cm x 95 cm) | Column | 32MPa | Concrete Rectangular | 950 | 950 | 9025 | 3000 | 2.71 | 6623.85 | G300E | 204192000 | 1602.17 | G300E | 0 | 0
2198 | Story5 | C48 | 32 MPa RC Column (95 cm x 95 cm) | Column | 32MPa | Concrete Rectangular | 950 | 950 | 9025 | 3000 | 2.71 | 6623.85 | G300E | 81834000 | 642.1 | G300E | 0 | 0
2199 | Story5 | C49 | 32 MPa RC Column (95 cm x 95 cm) | Column | 32MPa | Concrete Rectangular | 950 | 950 | 9025 | 3000 | 2.71 | 6623.85 | G300E | 64178000 | 503.56 | G300E | 0 | 0
2200 | Story5 | C5 | 32 MPa RC Column (95 cm x 95 cm) | Column | 32MPa | Concrete Rectangular | 950 | 950 | 9025 | 3000 | 2.71 | 6623.85 | G300E | 84402000 | 662.25 | G300E | 0 | 0
2201 | Story5 | C50 | 32 MPa RC Column (95 cm x 95 cm) | Column | 32MPa | Concrete Rectangular | 950 | 950 | 9025 | 3000 | 2.71 | 6623.85 | G300E | 185441000 | 1455.04 | G300E | 0 | 0
2202 | Story5 | C51 | 32 MPa RC Column (95 cm x 95 cm) | Column | 32MPa | Concrete Rectangular | 950 | 950 | 9025 | 3000 | 2.71 | 6623.85 | G300E | 204337000 | 1603.3 | G300E | 0 | 0
2203 | Story5 | C52 | 32 MPa RC Column (95 cm x 95 cm) | Column | 32MPa | Concrete Rectangular | 950 | 950 | 9025 | 3000 | 2.71 | 6623.85 | G300E | 200505000 | 1573.24 | G300E | 0 | 0
2204 | Story5 | C53 | 32 MPa RC Column (95 cm x 95 cm) | Column | 32MPa | Concrete Rectangular | 950 | 950 | 9025 | 3000 | 2.71 | 6623.85 | G300E | 200443000 | 1572.75 | G300E | 0 | 0
2205 | Story5 | C54 | 32 MPa RC Column (95 cm x 95 cm) | Column | 32MPa | Concrete Rectangular | 950 | 950 | 9025 | 3000 | 2.71 | 6623.85 | G300E | 204176000 | 1602.04 | G300E | 0 | 0
2206 | Story5 | C55 | 32 MPa RC Column (95 cm x 95 cm) | Column | 32MPa | Concrete Rectangular | 950 | 950 | 9025 | 3000 | 2.71 | 6623.85 | G300E | 185892000 | 1458.58 | G300E | 0 | 0
2207 | Story5 | C56 | 32 MPa RC Column (95 cm x 95 cm) | Column | 32MPa | Concrete Rectangular | 950 | 950 | 9025 | 3000 | 2.71 | 6623.85 | G300E | 64006000 | 502.21 | G300E | 0 | 0
2208 | Story5 | C57 | 32 MPa RC Column (95 cm x 95 cm) | Column | 32MPa | Concrete Rectangular | 950 | 950 | 9025 | 3000 | 2.71 | 6623.85 | G300E | 27075000 | 212.44 | G300E | 0 | 0
2209 | Story5 | C58 | 32 MPa RC Column (95 cm x 95 cm) | Column | 32MPa | Concrete Rectangular | 950 | 950 | 9025 | 3000 | 2.71 | 6623.85 | G300E | 64189000 | 503.65 | G300E | 0 | 0
2210 | Story5 | C59 | 32 MPa RC Column (95 cm x 95 cm) | Column | 32MPa | Concrete Rectangular | 950 | 950 | 9025 | 3000 | 2.71 | 6623.85 | G300E | 81913000 | 642.72 | G300E | 0 | 0
2211 | Story5 | C6 | 32 MPa RC Column (95 cm x 95 cm) | Column | 32MPa | Concrete Rectangular | 950 | 950 | 9025 | 3000 | 2.71 | 6623.85 | G300E | 81901000 | 642.63 | G300E | 0 | 0
2212 | Story5 | C60 | 32 MPa RC Column (95 cm x 95 cm) | Column | 32MPa | Concrete Rectangular | 950 | 950 | 9025 | 3000 | 2.71 | 6623.85 | G300E | 84405000 | 662.27 | G300E | 0 | 0
2213 | Story5 | C61 | 32 MPa RC Column (95 cm x 95 cm) | Column | 32MPa | Concrete Rectangular | 950 | 950 | 9025 | 3000 | 2.71 | 6623.85 | G300E | 84381000 | 662.08 | G300E | 0 | 0
2214 | Story5 | C62 | 32 MPa RC Column (95 cm x 95 cm) | Column | 32MPa | Concrete Rectangular | 950 | 950 | 9025 | 3000 | 2.71 | 6623.85 | G300E | 81833000 | 642.09 | G300E | 0 | 0
2215 | Story5 | C63 | 32 MPa RC Column (95 cm x 95 cm) | Column | 32MPa | Concrete Rectangular | 950 | 950 | 9025 | 3000 | 2.71 | 6623.85 | G300E | 63989000 | 502.08 | G300E | 0 | 0
2216 | Story5 | C64 | 32 MPa RC Column (95 cm x 95 cm) | Column | 32MPa | Concrete Rectangular | 950 | 950 | 9025 | 3000 | 2.71 | 6623.85 | G300E | 27075000 | 212.44 | G300E | 0 | 0
2217 | Story5 | C7 | 32 MPa RC Column (95 cm x 95 cm) | Column | 32MPa | Concrete Rectangular | 950 | 950 | 9025 | 3000 | 2.71 | 6623.85 | G300E | 64178000 | 503.56 | G300E | 0 | 0
2218 | Story5 | C8 | 32 MPa RC Column (95 cm x 95 cm) | Column | 32MPa | Concrete Rectangular | 950 | 950 | 9025 | 3000 | 2.71 | 6623.85 | G300E | 27075000 | 212.44 | G300E | 0 | 0
2219 | Story5 | C9 | 32 MPa RC Column (95 cm x 95 cm) | Column | 32MPa | Concrete Rectangular | 950 | 950 | 9025 | 3000 | 2.71 | 6623.85 | G300E | 64176000 | 503.55 | G300E | 0 | 0
2220 | Story6 | C1 | 32 MPa RC Column (95 cm x 95 cm) | Column | 32MPa | Concrete Rectangular | 950 | 950 | 9025 | 3000 | 2.71 | 6623.85 | G300E | 27075000 | 212.44 | G300E | 0 | 0
2221 | Story6 | C10 | 32 MPa RC Column (95 cm x 95 cm) | Column | 32MPa | Concrete Rectangular | 950 | 950 | 9025 | 3000 | 2.71 | 6623.85 | G300E | 170451000 | 1337.42 | G300E | 0 | 0
2222 | Story6 | C11 | 32 MPa RC Column (95 cm x 95 cm) | Column | 32MPa | Concrete Rectangular | 950 | 950 | 9025 | 3000 | 2.71 | 6623.85 | G300E | 190695000 | 1496.26 | G300E | 0 | 0
2223 | Story6 | C12 | 32 MPa RC Column (95 cm x 95 cm) | Column | 32MPa | Concrete Rectangular | 950 | 950 | 9025 | 3000 | 2.71 | 6623.85 | G300E | 186641000 | 1464.45 | G300E | 0 | 0
2224 | Story6 | C13 | 32 MPa RC Column (95 cm x 95 cm) | Column | 32MPa | Concrete Rectangular | 950 | 950 | 9025 | 3000 | 2.71 | 6623.85 | G300E | 186639000 | 1464.44 | G300E | 0 | 0
2225 | Story6 | C14 | 32 MPa RC Column (95 cm x 95 cm) | Column | 32MPa | Concrete Rectangular | 950 | 950 | 9025 | 3000 | 2.71 | 6623.85 | G300E | 190692000 | 1496.24 | G300E | 0 | 0
2226 | Story6 | C15 | 32 MPa RC Column (95 cm x 95 cm) | Column | 32MPa | Concrete Rectangular | 950 | 950 | 9025 | 3000 | 2.71 | 6623.85 | G300E | 170452000 | 1337.43 | G300E | 0 | 0
2227 | Story6 | C16 | 32 MPa RC Column (95 cm x 95 cm) | Column | 32MPa | Concrete Rectangular | 950 | 950 | 9025 | 3000 | 2.71 | 6623.85 | G300E | 55002000 | 431.57 | G300E | 0 | 0
2228 | Story6 | C17 | 32 MPa RC Column (95 cm x 95 cm) | Column | 32MPa | Concrete Rectangular | 950 | 950 | 9025 | 3000 | 2.71 | 6623.85 | G300E | 73561000 | 577.19 | G300E | 0 | 0
2229 | Story6 | C18 | 32 MPa RC Column (95 cm x 95 cm) | Column | 32MPa | Concrete Rectangular | 950 | 950 | 9025 | 3000 | 2.71 | 6623.85 | G300E | 190695000 | 1496.26 | G300E | 0 | 0
2230 | Story6 | C19 | 32 MPa RC Column (95 cm x 95 cm) | Column | 32MPa | Concrete Rectangular | 950 | 950 | 9025 | 3000 | 2.71 | 6623.85 | G300E | 191232000 | 1500.48 | G300E | 0 | 0
2231 | Story6 | C2 | 32 MPa RC Column (95 cm x 95 cm) | Column | 32MPa | Concrete Rectangular | 950 | 950 | 9025 | 3000 | 2.71 | 6623.85 | G300E | 54989000 | 431.46 | G300E | 0 | 0
2232 | Story6 | C20 | 32 MPa RC Column (95 cm x 95 cm) | Column | 32MPa | Concrete Rectangular | 950 | 950 | 9025 | 3000 | 2.71 | 6623.85 | G300E | 142904000 | 1121.28 | G300E | 0 | 0
2233 | Story6 | C21 | 32 MPa RC Column (95 cm x 95 cm) | Column | 32MPa | Concrete Rectangular | 950 | 950 | 9025 | 3000 | 2.71 | 6623.85 | G300E | 142894000 | 1121.2 | G300E | 0 | 0
2234 | Story6 | C22 | 32 MPa RC Column (95 cm x 95 cm) | Column | 32MPa | Concrete Rectangular | 950 | 950 | 9025 | 3000 | 2.71 | 6623.85 | G300E | 191224000 | 1500.41 | G300E | 0 | 0
2235 | Story6 | C23 | 32 MPa RC Column (95 cm x 95 cm) | Column | 32MPa | Concrete Rectangular | 950 | 950 | 9025 | 3000 | 2.71 | 6623.85 | G300E | 190692000 | 1496.24 | G300E | 0 | 0
2236 | Story6 | C24 | 32 MPa RC Column (95 cm x 95 cm) | Column | 32MPa | Concrete Rectangular | 950 | 950 | 9025 | 3000 | 2.71 | 6623.85 | G300E | 73571000 | 577.27 | G300E | 0 | 0
2237 | Story6 | C25 | 32 MPa RC Column (95 cm x 95 cm) | Column | 32MPa | Concrete Rectangular | 950 | 950 | 9025 | 3000 | 2.71 | 6623.85 | G300E | 75724000 | 594.16 | G300E | 0 | 0
2238 | Story6 | C26 | 32 MPa RC Column (95 cm x 95 cm) | Column | 32MPa | Concrete Rectangular | 950 | 950 | 9025 | 3000 | 2.71 | 6623.85 | G300E | 186642000 | 1464.46 | G300E | 0 | 0
2239 | Story6 | C27 | 32 MPa RC Column (95 cm x 95 cm) | Column | 32MPa | Concrete Rectangular | 950 | 950 | 9025 | 3000 | 2.71 | 6623.85 | G300E | 142909000 | 1121.32 | G300E | 0 | 0
2240 | Story6 | C3 | 32 MPa RC Column (95 cm x 95 cm) | Column | 32MPa | Concrete Rectangular | 950 | 950 | 9025 | 3000 | 2.71 | 6623.85 | G300E | 73561000 | 577.19 | G300E | 0 | 0
2241 | Story6 | C30 | 32 MPa RC Column (95 cm x 95 cm) | Column | 32MPa | Concrete Rectangular | 950 | 950 | 9025 | 3000 | 2.71 | 6623.85 | G300E | 142867000 | 1120.99 | G300E | 0 | 0
2242 | Story6 | C31 | 32 MPa RC Column (95 cm x 95 cm) | Column | 32MPa | Concrete Rectangular | 950 | 950 | 9025 | 3000 | 2.71 | 6623.85 | G300E | 186620000 | 1464.29 | G300E | 0 | 0
2243 | Story6 | C32 | 32 MPa RC Column (95 cm x 95 cm) | Column | 32MPa | Concrete Rectangular | 950 | 950 | 9025 | 3000 | 2.71 | 6623.85 | G300E | 75726000 | 594.17 | G300E | 0 | 0
2244 | Story6 | C33 | 32 MPa RC Column (95 cm x 95 cm) | Column | 32MPa | Concrete Rectangular | 950 | 950 | 9025 | 3000 | 2.71 | 6623.85 | G300E | 75724000 | 594.16 | G300E | 0 | 0
2245 | Story6 | C34 | 32 MPa RC Column (95 cm x 95 cm) | Column | 32MPa | Concrete Rectangular | 950 | 950 | 9025 | 3000 | 2.71 | 6623.85 | G300E | 186642000 | 1464.46 | G300E | 0 | 0
2246 | Story6 | C35 | 32 MPa RC Column (95 cm x 95 cm) | Column | 32MPa | Concrete Rectangular | 950 | 950 | 9025 | 3000 | 2.71 | 6623.85 | G300E | 142912000 | 1121.34 | G300E | 0 | 0
2247 | Story6 | C38 | 32 MPa RC Column (95 cm x 95 cm) | Column | 32MPa | Concrete Rectangular | 950 | 950 | 9025 | 3000 | 2.71 | 6623.85 | G300E | 142644000 | 1119.24 | G300E | 0 | 0
2248 | Story6 | C39 | 32 MPa RC Column (95 cm x 95 cm) | Column | 32MPa | Concrete Rectangular | 950 | 950 | 9025 | 3000 | 2.71 | 6623.85 | G300E | 186560000 | 1463.82 | G300E | 0 | 0
2249 | Story6 | C4 | 32 MPa RC Column (95 cm x 95 cm) | Column | 32MPa | Concrete Rectangular | 950 | 950 | 9025 | 3000 | 2.71 | 6623.85 | G300E | 75723000 | 594.15 | G300E | 0 | 0
2250 | Story6 | C40 | 32 MPa RC Column (95 cm x 95 cm) | Column | 32MPa | Concrete Rectangular | 950 | 950 | 9025 | 3000 | 2.71 | 6623.85 | G300E | 75707000 | 594.03 | G300E | 0 | 0
2251 | Story6 | C41 | 32 MPa RC Column (95 cm x 95 cm) | Column | 32MPa | Concrete Rectangular | 950 | 950 | 9025 | 3000 | 2.71 | 6623.85 | G300E | 73562000 | 577.19 | G300E | 0 | 0
2252 | Story6 | C42 | 32 MPa RC Column (95 cm x 95 cm) | Column | 32MPa | Concrete Rectangular | 950 | 950 | 9025 | 3000 | 2.71 | 6623.85 | G300E | 190695000 | 1496.26 | G300E | 0 | 0
2253 | Story6 | C43 | 32 MPa RC Column (95 cm x 95 cm) | Column | 32MPa | Concrete Rectangular | 950 | 950 | 9025 | 3000 | 2.71 | 6623.85 | G300E | 191229000 | 1500.45 | G300E | 0 | 0
2254 | Story6 | C44 | 32 MPa RC Column (95 cm x 95 cm) | Column | 32MPa | Concrete Rectangular | 950 | 950 | 9025 | 3000 | 2.71 | 6623.85 | G300E | 142860000 | 1120.93 | G300E | 0 | 0
2255 | Story6 | C45 | 32 MPa RC Column (95 cm x 95 cm) | Column | 32MPa | Concrete Rectangular | 950 | 950 | 9025 | 3000 | 2.71 | 6623.85 | G300E | 142604000 | 1118.92 | G300E | 0 | 0
2256 | Story6 | C46 | 32 MPa RC Column (95 cm x 95 cm) | Column | 32MPa | Concrete Rectangular | 950 | 950 | 9025 | 3000 | 2.71 | 6623.85 | G300E | 191672000 | 1503.93 | G300E | 0 | 0
2257 | Story6 | C47 | 32 MPa RC Column (95 cm x 95 cm) | Column | 32MPa | Concrete Rectangular | 950 | 950 | 9025 | 3000 | 2.71 | 6623.85 | G300E | 190557000 | 1495.18 | G300E | 0 | 0
2258 | Story6 | C48 | 32 MPa RC Column (95 cm x 95 cm) | Column | 32MPa | Concrete Rectangular | 950 | 950 | 9025 | 3000 | 2.71 | 6623.85 | G300E | 73501000 | 576.72 | G300E | 0 | 0
2259 | Story6 | C49 | 32 MPa RC Column (95 cm x 95 cm) | Column | 32MPa | Concrete Rectangular | 950 | 950 | 9025 | 3000 | 2.71 | 6623.85 | G300E | 54991000 | 431.48 | G300E | 0 | 0
2260 | Story6 | C5 | 32 MPa RC Column (95 cm x 95 cm) | Column | 32MPa | Concrete Rectangular | 950 | 950 | 9025 | 3000 | 2.71 | 6623.85 | G300E | 75723000 | 594.15 | G300E | 0 | 0
2261 | Story6 | C50 | 32 MPa RC Column (95 cm x 95 cm) | Column | 32MPa | Concrete Rectangular | 950 | 950 | 9025 | 3000 | 2.71 | 6623.85 | G300E | 170454000 | 1337.45 | G300E | 0 | 0
2262 | Story6 | C51 | 32 MPa RC Column (95 cm x 95 cm) | Column | 32MPa | Concrete Rectangular | 950 | 950 | 9025 | 3000 | 2.71 | 6623.85 | G300E | 190692000 | 1496.24 | G300E | 0 | 0
2263 | Story6 | C52 | 32 MPa RC Column (95 cm x 95 cm) | Column | 32MPa | Concrete Rectangular | 950 | 950 | 9025 | 3000 | 2.71 | 6623.85 | G300E | 186617000 | 1464.27 | G300E | 0 | 0
2264 | Story6 | C53 | 32 MPa RC Column (95 cm x 95 cm) | Column | 32MPa | Concrete Rectangular | 950 | 950 | 9025 | 3000 | 2.71 | 6623.85 | G300E | 186552000 | 1463.76 | G300E | 0 | 0
2265 | Story6 | C54 | 32 MPa RC Column (95 cm x 95 cm) | Column | 32MPa | Concrete Rectangular | 950 | 950 | 9025 | 3000 | 2.71 | 6623.85 | G300E | 190542000 | 1495.06 | G300E | 0 | 0
2266 | Story6 | C55 | 32 MPa RC Column (95 cm x 95 cm) | Column | 32MPa | Concrete Rectangular | 950 | 950 | 9025 | 3000 | 2.71 | 6623.85 | G300E | 170890000 | 1340.87 | G300E | 0 | 0
2267 | Story6 | C56 | 32 MPa RC Column (95 cm x 95 cm) | Column | 32MPa | Concrete Rectangular | 950 | 950 | 9025 | 3000 | 2.71 | 6623.85 | G300E | 54832000 | 430.23 | G300E | 0 | 0
2268 | Story6 | C57 | 32 MPa RC Column (95 cm x 95 cm) | Column | 32MPa | Concrete Rectangular | 950 | 950 | 9025 | 3000 | 2.71 | 6623.85 | G300E | 27075000 | 212.44 | G300E | 0 | 0
2269 | Story6 | C58 | 32 MPa RC Column (95 cm x 95 cm) | Column | 32MPa | Concrete Rectangular | 950 | 950 | 9025 | 3000 | 2.71 | 6623.85 | G300E | 55003000 | 431.57 | G300E | 0 | 0
2270 | Story6 | C59 | 32 MPa RC Column (95 cm x 95 cm) | Column | 32MPa | Concrete Rectangular | 950 | 950 | 9025 | 3000 | 2.71 | 6623.85 | G300E | 73571000 | 577.27 | G300E | 0 | 0
2271 | Story6 | C6 | 32 MPa RC Column (95 cm x 95 cm) | Column | 32MPa | Concrete Rectangular | 950 | 950 | 9025 | 3000 | 2.71 | 6623.85 | G300E | 73561000 | 577.19 | G300E | 0 | 0
2272 | Story6 | C60 | 32 MPa RC Column (95 cm x 95 cm) | Column | 32MPa | Concrete Rectangular | 950 | 950 | 9025 | 3000 | 2.71 | 6623.85 | G300E | 75726000 | 594.17 | G300E | 0 | 0
2273 | Story6 | C61 | 32 MPa RC Column (95 cm x 95 cm) | Column | 32MPa | Concrete Rectangular | 950 | 950 | 9025 | 3000 | 2.71 | 6623.85 | G300E | 75706000 | 594.02 | G300E | 0 | 0
2274 | Story6 | C62 | 32 MPa RC Column (95 cm x 95 cm) | Column | 32MPa | Concrete Rectangular | 950 | 950 | 9025 | 3000 | 2.71 | 6623.85 | G300E | 73498000 | 576.69 | G300E | 0 | 0
2275 | Story6 | C63 | 32 MPa RC Column (95 cm x 95 cm) | Column | 32MPa | Concrete Rectangular | 950 | 950 | 9025 | 3000 | 2.71 | 6623.85 | G300E | 54814000 | 430.09 | G300E | 0 | 0
2276 | Story6 | C64 | 32 MPa RC Column (95 cm x 95 cm) | Column | 32MPa | Concrete Rectangular | 950 | 950 | 9025 | 3000 | 2.71 | 6623.85 | G300E | 27075000 | 212.44 | G300E | 0 | 0
2277 | Story6 | C7 | 32 MPa RC Column (95 cm x 95 cm) | Column | 32MPa | Concrete Rectangular | 950 | 950 | 9025 | 3000 | 2.71 | 6623.85 | G300E | 54991000 | 431.48 | G300E | 0 | 0
2278 | Story6 | C8 | 32 MPa RC Column (95 cm x 95 cm) | Column | 32MPa | Concrete Rectangular | 950 | 950 | 9025 | 3000 | 2.71 | 6623.85 | G300E | 27075000 | 212.44 | G300E | 0 | 0
2279 | Story6 | C9 | 32 MPa RC Column (95 cm x 95 cm) | Column | 32MPa | Concrete Rectangular | 950 | 950 | 9025 | 3000 | 2.71 | 6623.85 | G300E | 54989000 | 431.46 | G300E | 0 | 0
2280 | Story7 | C1 | 32 MPa RC Column (92.5 cm x 92.5 cm) | Column | 32MPa | Concrete Rectangular | 925 | 925 | 8556.3 | 2950 | 2.52 | 6175.15 | G300E | 25240200 | 198.04 | G300E | 0 | 0
2281 | Story7 | C10 | 32 MPa RC Column (92.5 cm x 92.5 cm) | Column | 32MPa | Concrete Rectangular | 925 | 925 | 8556.3 | 2950 | 2.52 | 6175.15 | G300E | 168251283.33 | 1320.16 | G300E | 0 | 0
2282 | Story7 | C11 | 32 MPa RC Column (92.5 cm x 92.5 cm) | Column | 32MPa | Concrete Rectangular | 925 | 925 | 8556.3 | 2950 | 2.52 | 6175.15 | G300E | 187409566.67 | 1470.48 | G300E | 0 | 0
2283 | Story7 | C12 | 32 MPa RC Column (92.5 cm x 92.5 cm) | Column | 32MPa | Concrete Rectangular | 925 | 925 | 8556.3 | 2950 | 2.52 | 6175.15 | G300E | 183599150 | 1440.59 | G300E | 0 | 0
2284 | Story7 | C13 | 32 MPa RC Column (92.5 cm x 92.5 cm) | Column | 32MPa | Concrete Rectangular | 925 | 925 | 8556.3 | 2950 | 2.52 | 6175.15 | G300E | 183598166.67 | 1440.58 | G300E | 0 | 0
2285 | Story7 | C14 | 32 MPa RC Column (92.5 cm x 92.5 cm) | Column | 32MPa | Concrete Rectangular | 925 | 925 | 8556.3 | 2950 | 2.52 | 6175.15 | G300E | 187409566.67 | 1470.48 | G300E | 0 | 0
2286 | Story7 | C15 | 32 MPa RC Column (92.5 cm x 92.5 cm) | Column | 32MPa | Concrete Rectangular | 925 | 925 | 8556.3 | 2950 | 2.52 | 6175.15 | G300E | 168252266.67 | 1320.17 | G300E | 0 | 0
2287 | Story7 | C16 | 32 MPa RC Column (92.5 cm x 92.5 cm) | Column | 32MPa | Concrete Rectangular | 925 | 925 | 8556.3 | 2950 | 2.52 | 6175.15 | G300E | 59679483.33 | 468.27 | G300E | 0 | 0
2288 | Story7 | C17 | 32 MPa RC Column (92.5 cm x 92.5 cm) | Column | 32MPa | Concrete Rectangular | 925 | 925 | 8556.3 | 2950 | 2.52 | 6175.15 | G300E | 77290983.33 | 606.45 | G300E | 0 | 0
2289 | Story7 | C18 | 32 MPa RC Column (92.5 cm x 92.5 cm) | Column | 32MPa | Concrete Rectangular | 925 | 925 | 8556.3 | 2950 | 2.52 | 6175.15 | G300E | 187410550 | 1470.49 | G300E | 0 | 0
2290 | Story7 | C19 | 32 MPa RC Column (92.5 cm x 92.5 cm) | Column | 32MPa | Concrete Rectangular | 925 | 925 | 8556.3 | 2950 | 2.52 | 6175.15 | G300E | 188009400 | 1475.19 | G300E | 0 | 0
2291 | Story7 | C2 | 32 MPa RC Column (92.5 cm x 92.5 cm) | Column | 32MPa | Concrete Rectangular | 925 | 925 | 8556.3 | 2950 | 2.52 | 6175.15 | G300E | 59667683.33 | 468.17 | G300E | 0 | 0
2292 | Story7 | C20 | 32 MPa RC Column (92.5 cm x 92.5 cm) | Column | 32MPa | Concrete Rectangular | 925 | 925 | 8556.3 | 2950 | 2.52 | 6175.15 | G300E | 140897900 | 1105.54 | G300E | 0 | 0
2293 | Story7 | C21 | 32 MPa RC Column (92.5 cm x 92.5 cm) | Column | 32MPa | Concrete Rectangular | 925 | 925 | 8556.3 | 2950 | 2.52 | 6175.15 | G300E | 140888066.67 | 1105.46 | G300E | 0 | 0
2294 | Story7 | C22 | 32 MPa RC Column (92.5 cm x 92.5 cm) | Column | 32MPa | Concrete Rectangular | 925 | 925 | 8556.3 | 2950 | 2.52 | 6175.15 | G300E | 188001533.33 | 1475.13 | G300E | 0 | 0
2295 | Story7 | C23 | 32 MPa RC Column (92.5 cm x 92.5 cm) | Column | 32MPa | Concrete Rectangular | 925 | 925 | 8556.3 | 2950 | 2.52 | 6175.15 | G300E | 187407600 | 1470.47 | G300E | 0 | 0
2296 | Story7 | C24 | 32 MPa RC Column (92.5 cm x 92.5 cm) | Column | 32MPa | Concrete Rectangular | 925 | 925 | 8556.3 | 2950 | 2.52 | 6175.15 | G300E | 77300816.67 | 606.53 | G300E | 0 | 0
2297 | Story7 | C25 | 32 MPa RC Column (92.5 cm x 92.5 cm) | Column | 32MPa | Concrete Rectangular | 925 | 925 | 8556.3 | 2950 | 2.52 | 6175.15 | G300E | 79727683.33 | 625.57 | G300E | 0 | 0
2298 | Story7 | C26 | 32 MPa RC Column (92.5 cm x 92.5 cm) | Column | 32MPa | Concrete Rectangular | 925 | 925 | 8556.3 | 2950 | 2.52 | 6175.15 | G300E | 183601116.67 | 1440.6 | G300E | 0 | 0
2299 | Story7 | C27 | 32 MPa RC Column (92.5 cm x 92.5 cm) | Column | 32MPa | Concrete Rectangular | 925 | 925 | 8556.3 | 2950 | 2.52 | 6175.15 | G300E | 140902816.67 | 1105.58 | G300E | 0 | 0
2300 | Story7 | C3 | 32 MPa RC Column (92.5 cm x 92.5 cm) | Column | 32MPa | Concrete Rectangular | 925 | 925 | 8556.3 | 2950 | 2.52 | 6175.15 | G300E | 77290983.33 | 606.45 | G300E | 0 | 0
2301 | Story7 | C30 | 32 MPa RC Column (92.5 cm x 92.5 cm) | Column | 32MPa | Concrete Rectangular | 925 | 925 | 8556.3 | 2950 | 2.52 | 6175.15 | G300E | 140863483.33 | 1105.27 | G300E | 0 | 0
2302 | Story7 | C31 | 32 MPa RC Column (92.5 cm x 92.5 cm) | Column | 32MPa | Concrete Rectangular | 925 | 925 | 8556.3 | 2950 | 2.52 | 6175.15 | G300E | 183579483.33 | 1440.43 | G300E | 0 | 0
2303 | Story7 | C32 | 32 MPa RC Column (92.5 cm x 92.5 cm) | Column | 32MPa | Concrete Rectangular | 925 | 925 | 8556.3 | 2950 | 2.52 | 6175.15 | G300E | 79729650 | 625.59 | G300E | 0 | 0
2304 | Story7 | C33 | 32 MPa RC Column (92.5 cm x 92.5 cm) | Column | 32MPa | Concrete Rectangular | 925 | 925 | 8556.3 | 2950 | 2.52 | 6175.15 | G300E | 79728666.67 | 625.58 | G300E | 0 | 0
2305 | Story7 | C34 | 32 MPa RC Column (92.5 cm x 92.5 cm) | Column | 32MPa | Concrete Rectangular | 925 | 925 | 8556.3 | 2950 | 2.52 | 6175.15 | G300E | 183602100 | 1440.61 | G300E | 0 | 0
2306 | Story7 | C35 | 32 MPa RC Column (92.5 cm x 92.5 cm) | Column | 32MPa | Concrete Rectangular | 925 | 925 | 8556.3 | 2950 | 2.52 | 6175.15 | G300E | 140905766.67 | 1105.6 | G300E | 0 | 0
2307 | Story7 | C38 | 32 MPa RC Column (92.5 cm x 92.5 cm) | Column | 32MPa | Concrete Rectangular | 925 | 925 | 8556.3 | 2950 | 2.52 | 6175.15 | G300E | 140671733.33 | 1103.76 | G300E | 0 | 0
2308 | Story7 | C39 | 32 MPa RC Column (92.5 cm x 92.5 cm) | Column | 32MPa | Concrete Rectangular | 925 | 925 | 8556.3 | 2950 | 2.52 | 6175.15 | G300E | 183524416.67 | 1440 | G300E | 0 | 0
2309 | Story7 | C4 | 32 MPa RC Column (92.5 cm x 92.5 cm) | Column | 32MPa | Concrete Rectangular | 925 | 925 | 8556.3 | 2950 | 2.52 | 6175.15 | G300E | 79725716.67 | 625.56 | G300E | 0 | 0
2310 | Story7 | C40 | 32 MPa RC Column (92.5 cm x 92.5 cm) | Column | 32MPa | Concrete Rectangular | 925 | 925 | 8556.3 | 2950 | 2.52 | 6175.15 | G300E | 79708016.67 | 625.42 | G300E | 0 | 0
2311 | Story7 | C41 | 32 MPa RC Column (92.5 cm x 92.5 cm) | Column | 32MPa | Concrete Rectangular | 925 | 925 | 8556.3 | 2950 | 2.52 | 6175.15 | G300E | 77291966.67 | 606.46 | G300E | 0 | 0
2312 | Story7 | C42 | 32 MPa RC Column (92.5 cm x 92.5 cm) | Column | 32MPa | Concrete Rectangular | 925 | 925 | 8556.3 | 2950 | 2.52 | 6175.15 | G300E | 187410550 | 1470.49 | G300E | 0 | 0
2313 | Story7 | C43 | 32 MPa RC Column (92.5 cm x 92.5 cm) | Column | 32MPa | Concrete Rectangular | 925 | 925 | 8556.3 | 2950 | 2.52 | 6175.15 | G300E | 188005466.67 | 1475.16 | G300E | 0 | 0
2314 | Story7 | C44 | 32 MPa RC Column (92.5 cm x 92.5 cm) | Column | 32MPa | Concrete Rectangular | 925 | 925 | 8556.3 | 2950 | 2.52 | 6175.15 | G300E | 140855616.67 | 1105.21 | G300E | 0 | 0
2315 | Story7 | C45 | 32 MPa RC Column (92.5 cm x 92.5 cm) | Column | 32MPa | Concrete Rectangular | 925 | 925 | 8556.3 | 2950 | 2.52 | 6175.15 | G300E | 140635350 | 1103.48 | G300E | 0 | 0
2316 | Story7 | C46 | 32 MPa RC Column (92.5 cm x 92.5 cm) | Column | 32MPa | Concrete Rectangular | 925 | 925 | 8556.3 | 2950 | 2.52 | 6175.15 | G300E | 188384050 | 1478.13 | G300E | 0 | 0
2317 | Story7 | C47 | 32 MPa RC Column (92.5 cm x 92.5 cm) | Column | 32MPa | Concrete Rectangular | 925 | 925 | 8556.3 | 2950 | 2.52 | 6175.15 | G300E | 187300416.67 | 1469.63 | G300E | 0 | 0
2318 | Story7 | C48 | 32 MPa RC Column (92.5 cm x 92.5 cm) | Column | 32MPa | Concrete Rectangular | 925 | 925 | 8556.3 | 2950 | 2.52 | 6175.15 | G300E | 77223133.33 | 605.92 | G300E | 0 | 0
2319 | Story7 | C49 | 32 MPa RC Column (92.5 cm x 92.5 cm) | Column | 32MPa | Concrete Rectangular | 925 | 925 | 8556.3 | 2950 | 2.52 | 6175.15 | G300E | 59670633.33 | 468.2 | G300E | 0 | 0
2320 | Story7 | C5 | 32 MPa RC Column (92.5 cm x 92.5 cm) | Column | 32MPa | Concrete Rectangular | 925 | 925 | 8556.3 | 2950 | 2.52 | 6175.15 | G300E | 79725716.67 | 625.56 | G300E | 0 | 0
2321 | Story7 | C50 | 32 MPa RC Column (92.5 cm x 92.5 cm) | Column | 32MPa | Concrete Rectangular | 925 | 925 | 8556.3 | 2950 | 2.52 | 6175.15 | G300E | 168252266.67 | 1320.17 | G300E | 0 | 0
2322 | Story7 | C51 | 32 MPa RC Column (92.5 cm x 92.5 cm) | Column | 32MPa | Concrete Rectangular | 925 | 925 | 8556.3 | 2950 | 2.52 | 6175.15 | G300E | 187408583.33 | 1470.48 | G300E | 0 | 0
2323 | Story7 | C52 | 32 MPa RC Column (92.5 cm x 92.5 cm) | Column | 32MPa | Concrete Rectangular | 925 | 925 | 8556.3 | 2950 | 2.52 | 6175.15 | G300E | 183576533.33 | 1440.41 | G300E | 0 | 0
2324 | Story7 | C53 | 32 MPa RC Column (92.5 cm x 92.5 cm) | Column | 32MPa | Concrete Rectangular | 925 | 925 | 8556.3 | 2950 | 2.52 | 6175.15 | G300E | 183516550 | 1439.94 | G300E | 0 | 0
2325 | Story7 | C54 | 32 MPa RC Column (92.5 cm x 92.5 cm) | Column | 32MPa | Concrete Rectangular | 925 | 925 | 8556.3 | 2950 | 2.52 | 6175.15 | G300E | 187285666.67 | 1469.51 | G300E | 0 | 0
2326 | Story7 | C55 | 32 MPa RC Column (92.5 cm x 92.5 cm) | Column | 32MPa | Concrete Rectangular | 925 | 925 | 8556.3 | 2950 | 2.52 | 6175.15 | G300E | 168623966.67 | 1323.09 | G300E | 0 | 0
2327 | Story7 | C56 | 32 MPa RC Column (92.5 cm x 92.5 cm) | Column | 32MPa | Concrete Rectangular | 925 | 925 | 8556.3 | 2950 | 2.52 | 6175.15 | G300E | 59542800 | 467.19 | G300E | 0 | 0
2328 | Story7 | C57 | 32 MPa RC Column (92.5 cm x 92.5 cm) | Column | 32MPa | Concrete Rectangular | 925 | 925 | 8556.3 | 2950 | 2.52 | 6175.15 | G300E | 25240200 | 198.04 | G300E | 0 | 0
2329 | Story7 | C58 | 32 MPa RC Column (92.5 cm x 92.5 cm) | Column | 32MPa | Concrete Rectangular | 925 | 925 | 8556.3 | 2950 | 2.52 | 6175.15 | G300E | 59679483.33 | 468.27 | G300E | 0 | 0
2330 | Story7 | C59 | 32 MPa RC Column (92.5 cm x 92.5 cm) | Column | 32MPa | Concrete Rectangular | 925 | 925 | 8556.3 | 2950 | 2.52 | 6175.15 | G300E | 77301800 | 606.54 | G300E | 0 | 0
2331 | Story7 | C6 | 32 MPa RC Column (92.5 cm x 92.5 cm) | Column | 32MPa | Concrete Rectangular | 925 | 925 | 8556.3 | 2950 | 2.52 | 6175.15 | G300E | 77290983.33 | 606.45 | G300E | 0 | 0
2332 | Story7 | C60 | 32 MPa RC Column (92.5 cm x 92.5 cm) | Column | 32MPa | Concrete Rectangular | 925 | 925 | 8556.3 | 2950 | 2.52 | 6175.15 | G300E | 79729650 | 625.59 | G300E | 0 | 0
2333 | Story7 | C61 | 32 MPa RC Column (92.5 cm x 92.5 cm) | Column | 32MPa | Concrete Rectangular | 925 | 925 | 8556.3 | 2950 | 2.52 | 6175.15 | G300E | 79707033.33 | 625.41 | G300E | 0 | 0
2334 | Story7 | C62 | 32 MPa RC Column (92.5 cm x 92.5 cm) | Column | 32MPa | Concrete Rectangular | 925 | 925 | 8556.3 | 2950 | 2.52 | 6175.15 | G300E | 77220183.33 | 605.9 | G300E | 0 | 0
2335 | Story7 | C63 | 32 MPa RC Column (92.5 cm x 92.5 cm) | Column | 32MPa | Concrete Rectangular | 925 | 925 | 8556.3 | 2950 | 2.52 | 6175.15 | G300E | 59527066.67 | 467.07 | G300E | 0 | 0
2336 | Story7 | C64 | 32 MPa RC Column (92.5 cm x 92.5 cm) | Column | 32MPa | Concrete Rectangular | 925 | 925 | 8556.3 | 2950 | 2.52 | 6175.15 | G300E | 25240200 | 198.04 | G300E | 0 | 0
2337 | Story7 | C7 | 32 MPa RC Column (92.5 cm x 92.5 cm) | Column | 32MPa | Concrete Rectangular | 925 | 925 | 8556.3 | 2950 | 2.52 | 6175.15 | G300E | 59669650 | 468.19 | G300E | 0 | 0
2338 | Story7 | C8 | 32 MPa RC Column (92.5 cm x 92.5 cm) | Column | 32MPa | Concrete Rectangular | 925 | 925 | 8556.3 | 2950 | 2.52 | 6175.15 | G300E | 25240200 | 198.04 | G300E | 0 | 0
2339 | Story7 | C9 | 32 MPa RC Column (92.5 cm x 92.5 cm) | Column | 32MPa | Concrete Rectangular | 925 | 925 | 8556.3 | 2950 | 2.52 | 6175.15 | G300E | 59667683.33 | 468.17 | G300E | 0 | 0
2340 | Story8 | C1 | 32 MPa RC Column (92.5 cm x 92.5 cm) | Column | 32MPa | Concrete Rectangular | 925 | 925 | 8556.3 | 2950 | 2.52 | 6175.15 | G300E | 25240200 | 198.04 | G300E | 0 | 0
2341 | Story8 | C10 | 32 MPa RC Column (92.5 cm x 92.5 cm) | Column | 32MPa | Concrete Rectangular | 925 | 925 | 8556.3 | 2950 | 2.52 | 6175.15 | G300E | 153464900 | 1204.14 | G300E | 0 | 0
2342 | Story8 | C11 | 32 MPa RC Column (92.5 cm x 92.5 cm) | Column | 32MPa | Concrete Rectangular | 925 | 925 | 8556.3 | 2950 | 2.52 | 6175.15 | G300E | 173933966.67 | 1364.75 | G300E | 0 | 0
2343 | Story8 | C12 | 32 MPa RC Column (92.5 cm x 92.5 cm) | Column | 32MPa | Concrete Rectangular | 925 | 925 | 8556.3 | 2950 | 2.52 | 6175.15 | G300E | 169886566.67 | 1332.99 | G300E | 0 | 0
2344 | Story8 | C13 | 32 MPa RC Column (92.5 cm x 92.5 cm) | Column | 32MPa | Concrete Rectangular | 925 | 925 | 8556.3 | 2950 | 2.52 | 6175.15 | G300E | 169885583.33 | 1332.99 | G300E | 0 | 0
2345 | Story8 | C14 | 32 MPa RC Column (92.5 cm x 92.5 cm) | Column | 32MPa | Concrete Rectangular | 925 | 925 | 8556.3 | 2950 | 2.52 | 6175.15 | G300E | 173932983.33 | 1364.74 | G300E | 0 | 0
2346 | Story8 | C15 | 32 MPa RC Column (92.5 cm x 92.5 cm) | Column | 32MPa | Concrete Rectangular | 925 | 925 | 8556.3 | 2950 | 2.52 | 6175.15 | G300E | 153466866.67 | 1204.16 | G300E | 0 | 0
2347 | Story8 | C16 | 32 MPa RC Column (92.5 cm x 92.5 cm) | Column | 32MPa | Concrete Rectangular | 925 | 925 | 8556.3 | 2950 | 2.52 | 6175.15 | G300E | 50562016.67 | 396.73 | G300E | 0 | 0
2348 | Story8 | C17 | 32 MPa RC Column (92.5 cm x 92.5 cm) | Column | 32MPa | Concrete Rectangular | 925 | 925 | 8556.3 | 2950 | 2.52 | 6175.15 | G300E | 68853000 | 540.25 | G300E | 0 | 0
2349 | Story8 | C18 | 32 MPa RC Column (92.5 cm x 92.5 cm) | Column | 32MPa | Concrete Rectangular | 925 | 925 | 8556.3 | 2950 | 2.52 | 6175.15 | G300E | 173933966.67 | 1364.75 | G300E | 0 | 0
2350 | Story8 | C19 | 32 MPa RC Column (92.5 cm x 92.5 cm) | Column | 32MPa | Concrete Rectangular | 925 | 925 | 8556.3 | 2950 | 2.52 | 6175.15 | G300E | 174616400 | 1370.11 | G300E | 0 | 0
2351 | Story8 | C2 | 32 MPa RC Column (92.5 cm x 92.5 cm) | Column | 32MPa | Concrete Rectangular | 925 | 925 | 8556.3 | 2950 | 2.52 | 6175.15 | G300E | 50548250 | 396.62 | G300E | 0 | 0
2352 | Story8 | C20 | 32 MPa RC Column (92.5 cm x 92.5 cm) | Column | 32MPa | Concrete Rectangular | 925 | 925 | 8556.3 | 2950 | 2.52 | 6175.15 | G300E | 127695666.67 | 1001.95 | G300E | 0 | 0
2353 | Story8 | C21 | 32 MPa RC Column (92.5 cm x 92.5 cm) | Column | 32MPa | Concrete Rectangular | 925 | 925 | 8556.3 | 2950 | 2.52 | 6175.15 | G300E | 127685833.33 | 1001.87 | G300E | 0 | 0
2354 | Story8 | C22 | 32 MPa RC Column (92.5 cm x 92.5 cm) | Column | 32MPa | Concrete Rectangular | 925 | 925 | 8556.3 | 2950 | 2.52 | 6175.15 | G300E | 174609516.67 | 1370.05 | G300E | 0 | 0
2355 | Story8 | C23 | 32 MPa RC Column (92.5 cm x 92.5 cm) | Column | 32MPa | Concrete Rectangular | 925 | 925 | 8556.3 | 2950 | 2.52 | 6175.15 | G300E | 173931016.67 | 1364.73 | G300E | 0 | 0
2356 | Story8 | C24 | 32 MPa RC Column (92.5 cm x 92.5 cm) | Column | 32MPa | Concrete Rectangular | 925 | 925 | 8556.3 | 2950 | 2.52 | 6175.15 | G300E | 68861850 | 540.32 | G300E | 0 | 0
2357 | Story8 | C25 | 32 MPa RC Column (92.5 cm x 92.5 cm) | Column | 32MPa | Concrete Rectangular | 925 | 925 | 8556.3 | 2950 | 2.52 | 6175.15 | G300E | 70954383.33 | 556.73 | G300E | 0 | 0
2358 | Story8 | C26 | 32 MPa RC Column (92.5 cm x 92.5 cm) | Column | 32MPa | Concrete Rectangular | 925 | 925 | 8556.3 | 2950 | 2.52 | 6175.15 | G300E | 169888533.33 | 1333.01 | G300E | 0 | 0
2359 | Story8 | C27 | 32 MPa RC Column (92.5 cm x 92.5 cm) | Column | 32MPa | Concrete Rectangular | 925 | 925 | 8556.3 | 2950 | 2.52 | 6175.15 | G300E | 127700583.33 | 1001.99 | G300E | 0 | 0
2360 | Story8 | C3 | 32 MPa RC Column (92.5 cm x 92.5 cm) | Column | 32MPa | Concrete Rectangular | 925 | 925 | 8556.3 | 2950 | 2.52 | 6175.15 | G300E | 68853000 | 540.25 | G300E | 0 | 0
2361 | Story8 | C30 | 32 MPa RC Column (92.5 cm x 92.5 cm) | Column | 32MPa | Concrete Rectangular | 925 | 925 | 8556.3 | 2950 | 2.52 | 6175.15 | G300E | 127659283.33 | 1001.66 | G300E | 0 | 0
2362 | Story8 | C31 | 32 MPa RC Column (92.5 cm x 92.5 cm) | Column | 32MPa | Concrete Rectangular | 925 | 925 | 8556.3 | 2950 | 2.52 | 6175.15 | G300E | 169864933.33 | 1332.82 | G300E | 0 | 0
2363 | Story8 | C32 | 32 MPa RC Column (92.5 cm x 92.5 cm) | Column | 32MPa | Concrete Rectangular | 925 | 925 | 8556.3 | 2950 | 2.52 | 6175.15 | G300E | 70957333.33 | 556.76 | G300E | 0 | 0
2364 | Story8 | C33 | 32 MPa RC Column (92.5 cm x 92.5 cm) | Column | 32MPa | Concrete Rectangular | 925 | 925 | 8556.3 | 2950 | 2.52 | 6175.15 | G300E | 70954383.33 | 556.73 | G300E | 0 | 0
2365 | Story8 | C34 | 32 MPa RC Column (92.5 cm x 92.5 cm) | Column | 32MPa | Concrete Rectangular | 925 | 925 | 8556.3 | 2950 | 2.52 | 6175.15 | G300E | 169888533.33 | 1333.01 | G300E | 0 | 0
2366 | Story8 | C35 | 32 MPa RC Column (92.5 cm x 92.5 cm) | Column | 32MPa | Concrete Rectangular | 925 | 925 | 8556.3 | 2950 | 2.52 | 6175.15 | G300E | 127704516.67 | 1002.02 | G300E | 0 | 0
2367 | Story8 | C38 | 32 MPa RC Column (92.5 cm x 92.5 cm) | Column | 32MPa | Concrete Rectangular | 925 | 925 | 8556.3 | 2950 | 2.52 | 6175.15 | G300E | 127472450 | 1000.2 | G300E | 0 | 0
2368 | Story8 | C39 | 32 MPa RC Column (92.5 cm x 92.5 cm) | Column | 32MPa | Concrete Rectangular | 925 | 925 | 8556.3 | 2950 | 2.52 | 6175.15 | G300E | 169808883.33 | 1332.38 | G300E | 0 | 0
2369 | Story8 | C4 | 32 MPa RC Column (92.5 cm x 92.5 cm) | Column | 32MPa | Concrete Rectangular | 925 | 925 | 8556.3 | 2950 | 2.52 | 6175.15 | G300E | 70954383.33 | 556.73 | G300E | 0 | 0
2370 | Story8 | C40 | 32 MPa RC Column (92.5 cm x 92.5 cm) | Column | 32MPa | Concrete Rectangular | 925 | 925 | 8556.3 | 2950 | 2.52 | 6175.15 | G300E | 70937666.67 | 556.6 | G300E | 0 | 0
2371 | Story8 | C41 | 32 MPa RC Column (92.5 cm x 92.5 cm) | Column | 32MPa | Concrete Rectangular | 925 | 925 | 8556.3 | 2950 | 2.52 | 6175.15 | G300E | 68853000 | 540.25 | G300E | 0 | 0
2372 | Story8 | C42 | 32 MPa RC Column (92.5 cm x 92.5 cm) | Column | 32MPa | Concrete Rectangular | 925 | 925 | 8556.3 | 2950 | 2.52 | 6175.15 | G300E | 173933966.67 | 1364.75 | G300E | 0 | 0
2373 | Story8 | C43 | 32 MPa RC Column (92.5 cm x 92.5 cm) | Column | 32MPa | Concrete Rectangular | 925 | 925 | 8556.3 | 2950 | 2.52 | 6175.15 | G300E | 174612466.67 | 1370.07 | G300E | 0 | 0
2374 | Story8 | C44 | 32 MPa RC Column (92.5 cm x 92.5 cm) | Column | 32MPa | Concrete Rectangular | 925 | 925 | 8556.3 | 2950 | 2.52 | 6175.15 | G300E | 127653383.33 | 1001.62 | G300E | 0 | 0
2375 | Story8 | C45 | 32 MPa RC Column (92.5 cm x 92.5 cm) | Column | 32MPa | Concrete Rectangular | 925 | 925 | 8556.3 | 2950 | 2.52 | 6175.15 | G300E | 127434100 | 999.9 | G300E | 0 | 0
2376 | Story8 | C46 | 32 MPa RC Column (92.5 cm x 92.5 cm) | Column | 32MPa | Concrete Rectangular | 925 | 925 | 8556.3 | 2950 | 2.52 | 6175.15 | G300E | 174981216.67 | 1372.97 | G300E | 0 | 0
2377 | Story8 | C47 | 32 MPa RC Column (92.5 cm x 92.5 cm) | Column | 32MPa | Concrete Rectangular | 925 | 925 | 8556.3 | 2950 | 2.52 | 6175.15 | G300E | 173832683.33 | 1363.96 | G300E | 0 | 0
2378 | Story8 | C48 | 32 MPa RC Column (92.5 cm x 92.5 cm) | Column | 32MPa | Concrete Rectangular | 925 | 925 | 8556.3 | 2950 | 2.52 | 6175.15 | G300E | 68794000 | 539.78 | G300E | 0 | 0
2379 | Story8 | C49 | 32 MPa RC Column (92.5 cm x 92.5 cm) | Column | 32MPa | Concrete Rectangular | 925 | 925 | 8556.3 | 2950 | 2.52 | 6175.15 | G300E | 50550216.67 | 396.64 | G300E | 0 | 0
2380 | Story8 | C5 | 32 MPa RC Column (92.5 cm x 92.5 cm) | Column | 32MPa | Concrete Rectangular | 925 | 925 | 8556.3 | 2950 | 2.52 | 6175.15 | G300E | 70953400 | 556.73 | G300E | 0 | 0
2381 | Story8 | C50 | 32 MPa RC Column (92.5 cm x 92.5 cm) | Column | 32MPa | Concrete Rectangular | 925 | 925 | 8556.3 | 2950 | 2.52 | 6175.15 | G300E | 153466866.67 | 1204.16 | G300E | 0 | 0
2382 | Story8 | C51 | 32 MPa RC Column (92.5 cm x 92.5 cm) | Column | 32MPa | Concrete Rectangular | 925 | 925 | 8556.3 | 2950 | 2.52 | 6175.15 | G300E | 173932000 | 1364.74 | G300E | 0 | 0
2383 | Story8 | C52 | 32 MPa RC Column (92.5 cm x 92.5 cm) | Column | 32MPa | Concrete Rectangular | 925 | 925 | 8556.3 | 2950 | 2.52 | 6175.15 | G300E | 169861983.33 | 1332.8 | G300E | 0 | 0
2384 | Story8 | C53 | 32 MPa RC Column (92.5 cm x 92.5 cm) | Column | 32MPa | Concrete Rectangular | 925 | 925 | 8556.3 | 2950 | 2.52 | 6175.15 | G300E | 169800033.33 | 1332.31 | G300E | 0 | 0
2385 | Story8 | C54 | 32 MPa RC Column (92.5 cm x 92.5 cm) | Column | 32MPa | Concrete Rectangular | 925 | 925 | 8556.3 | 2950 | 2.52 | 6175.15 | G300E | 173817933.33 | 1363.84 | G300E | 0 | 0
2386 | Story8 | C55 | 32 MPa RC Column (92.5 cm x 92.5 cm) | Column | 32MPa | Concrete Rectangular | 925 | 925 | 8556.3 | 2950 | 2.52 | 6175.15 | G300E | 153825783.33 | 1206.97 | G300E | 0 | 0
2387 | Story8 | C56 | 32 MPa RC Column (92.5 cm x 92.5 cm) | Column | 32MPa | Concrete Rectangular | 925 | 925 | 8556.3 | 2950 | 2.52 | 6175.15 | G300E | 50435166.67 | 395.73 | G300E | 0 | 0
2388 | Story8 | C57 | 32 MPa RC Column (92.5 cm x 92.5 cm) | Column | 32MPa | Concrete Rectangular | 925 | 925 | 8556.3 | 2950 | 2.52 | 6175.15 | G300E | 25240200 | 198.04 | G300E | 0 | 0
2389 | Story8 | C58 | 32 MPa RC Column (92.5 cm x 92.5 cm) | Column | 32MPa | Concrete Rectangular | 925 | 925 | 8556.3 | 2950 | 2.52 | 6175.15 | G300E | 50562016.67 | 396.73 | G300E | 0 | 0
2390 | Story8 | C59 | 32 MPa RC Column (92.5 cm x 92.5 cm) | Column | 32MPa | Concrete Rectangular | 925 | 925 | 8556.3 | 2950 | 2.52 | 6175.15 | G300E | 68861850 | 540.32 | G300E | 0 | 0
2391 | Story8 | C6 | 32 MPa RC Column (92.5 cm x 92.5 cm) | Column | 32MPa | Concrete Rectangular | 925 | 925 | 8556.3 | 2950 | 2.52 | 6175.15 | G300E | 68853000 | 540.25 | G300E | 0 | 0
2392 | Story8 | C60 | 32 MPa RC Column (92.5 cm x 92.5 cm) | Column | 32MPa | Concrete Rectangular | 925 | 925 | 8556.3 | 2950 | 2.52 | 6175.15 | G300E | 70957333.33 | 556.76 | G300E | 0 | 0
2393 | Story8 | C61 | 32 MPa RC Column (92.5 cm x 92.5 cm) | Column | 32MPa | Concrete Rectangular | 925 | 925 | 8556.3 | 2950 | 2.52 | 6175.15 | G300E | 70936683.33 | 556.6 | G300E | 0 | 0
2394 | Story8 | C62 | 32 MPa RC Column (92.5 cm x 92.5 cm) | Column | 32MPa | Concrete Rectangular | 925 | 925 | 8556.3 | 2950 | 2.52 | 6175.15 | G300E | 68793016.67 | 539.78 | G300E | 0 | 0
2395 | Story8 | C63 | 32 MPa RC Column (92.5 cm x 92.5 cm) | Column | 32MPa | Concrete Rectangular | 925 | 925 | 8556.3 | 2950 | 2.52 | 6175.15 | G300E | 50417466.67 | 395.59 | G300E | 0 | 0
2396 | Story8 | C64 | 32 MPa RC Column (92.5 cm x 92.5 cm) | Column | 32MPa | Concrete Rectangular | 925 | 925 | 8556.3 | 2950 | 2.52 | 6175.15 | G300E | 25240200 | 198.04 | G300E | 0 | 0
2397 | Story8 | C7 | 32 MPa RC Column (92.5 cm x 92.5 cm) | Column | 32MPa | Concrete Rectangular | 925 | 925 | 8556.3 | 2950 | 2.52 | 6175.15 | G300E | 50550216.67 | 396.64 | G300E | 0 | 0
2398 | Story8 | C8 | 32 MPa RC Column (92.5 cm x 92.5 cm) | Column | 32MPa | Concrete Rectangular | 925 | 925 | 8556.3 | 2950 | 2.52 | 6175.15 | G300E | 25240200 | 198.04 | G300E | 0 | 0
2399 | Story8 | C9 | 32 MPa RC Column (92.5 cm x 92.5 cm) | Column | 32MPa | Concrete Rectangular | 925 | 925 | 8556.3 | 2950 | 2.52 | 6175.15 | G300E | 50548250 | 396.62 | G300E | 0 | 0
2400 | Story9 | C1 | 32 MPa RC Column (90 cm x 90 cm) | Column | 32MPa | Concrete Rectangular | 900 | 900 | 8100 | 2925 | 2.37 | 5796.33 | G300E | 23692500 | 185.9 | G300E | 0 | 0
2401 | Story9 | C10 | 32 MPa RC Column (90 cm x 90 cm) | Column | 32MPa | Concrete Rectangular | 900 | 900 | 8100 | 2925 | 2.37 | 5796.33 | G300E | 150745725 | 1182.81 | G300E | 0 | 0
2402 | Story9 | C11 | 32 MPa RC Column (90 cm x 90 cm) | Column | 32MPa | Concrete Rectangular | 900 | 900 | 8100 | 2925 | 2.37 | 5796.33 | G300E | 170156025 | 1335.11 | G300E | 0 | 0
2403 | Story9 | C12 | 32 MPa RC Column (90 cm x 90 cm) | Column | 32MPa | Concrete Rectangular | 900 | 900 | 8100 | 2925 | 2.37 | 5796.33 | G300E | 166307700 | 1304.91 | G300E | 0 | 0
2404 | Story9 | C13 | 32 MPa RC Column (90 cm x 90 cm) | Column | 32MPa | Concrete Rectangular | 900 | 900 | 8100 | 2925 | 2.37 | 5796.33 | G300E | 166305750 | 1304.9 | G300E | 0 | 0
2405 | Story9 | C14 | 32 MPa RC Column (90 cm x 90 cm) | Column | 32MPa | Concrete Rectangular | 900 | 900 | 8100 | 2925 | 2.37 | 5796.33 | G300E | 170156025 | 1335.11 | G300E | 0 | 0
2406 | Story9 | C15 | 32 MPa RC Column (90 cm x 90 cm) | Column | 32MPa | Concrete Rectangular | 900 | 900 | 8100 | 2925 | 2.37 | 5796.33 | G300E | 150747675 | 1182.82 | G300E | 0 | 0
2407 | Story9 | C16 | 32 MPa RC Column (90 cm x 90 cm) | Column | 32MPa | Concrete Rectangular | 900 | 900 | 8100 | 2925 | 2.37 | 5796.33 | G300E | 54555150 | 428.06 | G300E | 0 | 0
2408 | Story9 | C17 | 32 MPa RC Column (90 cm x 90 cm) | Column | 32MPa | Concrete Rectangular | 900 | 900 | 8100 | 2925 | 2.37 | 5796.33 | G300E | 71760000 | 563.06 | G300E | 0 | 0
2409 | Story9 | C18 | 32 MPa RC Column (90 cm x 90 cm) | Column | 32MPa | Concrete Rectangular | 900 | 900 | 8100 | 2925 | 2.37 | 5796.33 | G300E | 170156025 | 1335.11 | G300E | 0 | 0
2410 | Story9 | C19 | 32 MPa RC Column (90 cm x 90 cm) | Column | 32MPa | Concrete Rectangular | 900 | 900 | 8100 | 2925 | 2.37 | 5796.33 | G300E | 170804400 | 1340.19 | G300E | 0 | 0
2411 | Story9 | C2 | 32 MPa RC Column (90 cm x 90 cm) | Column | 32MPa | Concrete Rectangular | 900 | 900 | 8100 | 2925 | 2.37 | 5796.33 | G300E | 54543450 | 427.97 | G300E | 0 | 0
2412 | Story9 | C20 | 32 MPa RC Column (90 cm x 90 cm) | Column | 32MPa | Concrete Rectangular | 900 | 900 | 8100 | 2925 | 2.37 | 5796.33 | G300E | 125422050 | 984.11 | G300E | 0 | 0
2413 | Story9 | C21 | 32 MPa RC Column (90 cm x 90 cm) | Column | 32MPa | Concrete Rectangular | 900 | 900 | 8100 | 2925 | 2.37 | 5796.33 | G300E | 125411325 | 984.02 | G300E | 0 | 0
2414 | Story9 | C22 | 32 MPa RC Column (90 cm x 90 cm) | Column | 32MPa | Concrete Rectangular | 900 | 900 | 8100 | 2925 | 2.37 | 5796.33 | G300E | 170796600 | 1340.13 | G300E | 0 | 0
2415 | Story9 | C23 | 32 MPa RC Column (90 cm x 90 cm) | Column | 32MPa | Concrete Rectangular | 900 | 900 | 8100 | 2925 | 2.37 | 5796.33 | G300E | 170154075 | 1335.09 | G300E | 0 | 0
2416 | Story9 | C24 | 32 MPa RC Column (90 cm x 90 cm) | Column | 32MPa | Concrete Rectangular | 900 | 900 | 8100 | 2925 | 2.37 | 5796.33 | G300E | 71770725 | 563.14 | G300E | 0 | 0
2417 | Story9 | C25 | 32 MPa RC Column (90 cm x 90 cm) | Column | 32MPa | Concrete Rectangular | 900 | 900 | 8100 | 2925 | 2.37 | 5796.33 | G300E | 74134125 | 581.68 | G300E | 0 | 0
2418 | Story9 | C26 | 32 MPa RC Column (90 cm x 90 cm) | Column | 32MPa | Concrete Rectangular | 900 | 900 | 8100 | 2925 | 2.37 | 5796.33 | G300E | 166309650 | 1304.93 | G300E | 0 | 0
2419 | Story9 | C27 | 32 MPa RC Column (90 cm x 90 cm) | Column | 32MPa | Concrete Rectangular | 900 | 900 | 8100 | 2925 | 2.37 | 5796.33 | G300E | 125425950 | 984.14 | G300E | 0 | 0
2420 | Story9 | C3 | 32 MPa RC Column (90 cm x 90 cm) | Column | 32MPa | Concrete Rectangular | 900 | 900 | 8100 | 2925 | 2.37 | 5796.33 | G300E | 71760000 | 563.06 | G300E | 0 | 0
2421 | Story9 | C30 | 32 MPa RC Column (90 cm x 90 cm) | Column | 32MPa | Concrete Rectangular | 900 | 900 | 8100 | 2925 | 2.37 | 5796.33 | G300E | 125386950 | 983.83 | G300E | 0 | 0
2422 | Story9 | C31 | 32 MPa RC Column (90 cm x 90 cm) | Column | 32MPa | Concrete Rectangular | 900 | 900 | 8100 | 2925 | 2.37 | 5796.33 | G300E | 166287225 | 1304.75 | G300E | 0 | 0
2423 | Story9 | C32 | 32 MPa RC Column (90 cm x 90 cm) | Column | 32MPa | Concrete Rectangular | 900 | 900 | 8100 | 2925 | 2.37 | 5796.33 | G300E | 74137050 | 581.71 | G300E | 0 | 0
2424 | Story9 | C33 | 32 MPa RC Column (90 cm x 90 cm) | Column | 32MPa | Concrete Rectangular | 900 | 900 | 8100 | 2925 | 2.37 | 5796.33 | G300E | 74134125 | 581.68 | G300E | 0 | 0
2425 | Story9 | C34 | 32 MPa RC Column (90 cm x 90 cm) | Column | 32MPa | Concrete Rectangular | 900 | 900 | 8100 | 2925 | 2.37 | 5796.33 | G300E | 166309650 | 1304.93 | G300E | 0 | 0
2426 | Story9 | C35 | 32 MPa RC Column (90 cm x 90 cm) | Column | 32MPa | Concrete Rectangular | 900 | 900 | 8100 | 2925 | 2.37 | 5796.33 | G300E | 125428875 | 984.16 | G300E | 0 | 0
2427 | Story9 | C38 | 32 MPa RC Column (90 cm x 90 cm) | Column | 32MPa | Concrete Rectangular | 900 | 900 | 8100 | 2925 | 2.37 | 5796.33 | G300E | 125225100 | 982.56 | G300E | 0 | 0
2428 | Story9 | C39 | 32 MPa RC Column (90 cm x 90 cm) | Column | 32MPa | Concrete Rectangular | 900 | 900 | 8100 | 2925 | 2.37 | 5796.33 | G300E | 166234575 | 1304.34 | G300E | 0 | 0
2429 | Story9 | C4 | 32 MPa RC Column (90 cm x 90 cm) | Column | 32MPa | Concrete Rectangular | 900 | 900 | 8100 | 2925 | 2.37 | 5796.33 | G300E | 74134125 | 581.68 | G300E | 0 | 0
2430 | Story9 | C40 | 32 MPa RC Column (90 cm x 90 cm) | Column | 32MPa | Concrete Rectangular | 900 | 900 | 8100 | 2925 | 2.37 | 5796.33 | G300E | 74113650 | 581.52 | G300E | 0 | 0
2431 | Story9 | C41 | 32 MPa RC Column (90 cm x 90 cm) | Column | 32MPa | Concrete Rectangular | 900 | 900 | 8100 | 2925 | 2.37 | 5796.33 | G300E | 71760975 | 563.06 | G300E | 0 | 0
2432 | Story9 | C42 | 32 MPa RC Column (90 cm x 90 cm) | Column | 32MPa | Concrete Rectangular | 900 | 900 | 8100 | 2925 | 2.37 | 5796.33 | G300E | 170156025 | 1335.11 | G300E | 0 | 0
2433 | Story9 | C43 | 32 MPa RC Column (90 cm x 90 cm) | Column | 32MPa | Concrete Rectangular | 900 | 900 | 8100 | 2925 | 2.37 | 5796.33 | G300E | 170801475 | 1340.17 | G300E | 0 | 0
2434 | Story9 | C44 | 32 MPa RC Column (90 cm x 90 cm) | Column | 32MPa | Concrete Rectangular | 900 | 900 | 8100 | 2925 | 2.37 | 5796.33 | G300E | 125381100 | 983.79 | G300E | 0 | 0
2435 | Story9 | C45 | 32 MPa RC Column (90 cm x 90 cm) | Column | 32MPa | Concrete Rectangular | 900 | 900 | 8100 | 2925 | 2.37 | 5796.33 | G300E | 125190000 | 982.29 | G300E | 0 | 0
2436 | Story9 | C46 | 32 MPa RC Column (90 cm x 90 cm) | Column | 32MPa | Concrete Rectangular | 900 | 900 | 8100 | 2925 | 2.37 | 5796.33 | G300E | 171118350 | 1342.66 | G300E | 0 | 0
2437 | Story9 | C47 | 32 MPa RC Column (90 cm x 90 cm) | Column | 32MPa | Concrete Rectangular | 900 | 900 | 8100 | 2925 | 2.37 | 5796.33 | G300E | 170075100 | 1334.47 | G300E | 0 | 0
2438 | Story9 | C48 | 32 MPa RC Column (90 cm x 90 cm) | Column | 32MPa | Concrete Rectangular | 900 | 900 | 8100 | 2925 | 2.37 | 5796.33 | G300E | 71698575 | 562.57 | G300E | 0 | 0
2439 | Story9 | C49 | 32 MPa RC Column (90 cm x 90 cm) | Column | 32MPa | Concrete Rectangular | 900 | 900 | 8100 | 2925 | 2.37 | 5796.33 | G300E | 54546375 | 427.99 | G300E | 0 | 0
2440 | Story9 | C5 | 32 MPa RC Column (90 cm x 90 cm) | Column | 32MPa | Concrete Rectangular | 900 | 900 | 8100 | 2925 | 2.37 | 5796.33 | G300E | 74133150 | 581.68 | G300E | 0 | 0
2441 | Story9 | C50 | 32 MPa RC Column (90 cm x 90 cm) | Column | 32MPa | Concrete Rectangular | 900 | 900 | 8100 | 2925 | 2.37 | 5796.33 | G300E | 150748650 | 1182.83 | G300E | 0 | 0
2442 | Story9 | C51 | 32 MPa RC Column (90 cm x 90 cm) | Column | 32MPa | Concrete Rectangular | 900 | 900 | 8100 | 2925 | 2.37 | 5796.33 | G300E | 170154075 | 1335.09 | G300E | 0 | 0
2443 | Story9 | C52 | 32 MPa RC Column (90 cm x 90 cm) | Column | 32MPa | Concrete Rectangular | 900 | 900 | 8100 | 2925 | 2.37 | 5796.33 | G300E | 166284300 | 1304.73 | G300E | 0 | 0
2444 | Story9 | C53 | 32 MPa RC Column (90 cm x 90 cm) | Column | 32MPa | Concrete Rectangular | 900 | 900 | 8100 | 2925 | 2.37 | 5796.33 | G300E | 166227750 | 1304.28 | G300E | 0 | 0
2445 | Story9 | C54 | 32 MPa RC Column (90 cm x 90 cm) | Column | 32MPa | Concrete Rectangular | 900 | 900 | 8100 | 2925 | 2.37 | 5796.33 | G300E | 170062425 | 1334.37 | G300E | 0 | 0
2446 | Story9 | C55 | 32 MPa RC Column (90 cm x 90 cm) | Column | 32MPa | Concrete Rectangular | 900 | 900 | 8100 | 2925 | 2.37 | 5796.33 | G300E | 151056750 | 1185.25 | G300E | 0 | 0
2447 | Story9 | C56 | 32 MPa RC Column (90 cm x 90 cm) | Column | 32MPa | Concrete Rectangular | 900 | 900 | 8100 | 2925 | 2.37 | 5796.33 | G300E | 54453750 | 427.26 | G300E | 0 | 0
2448 | Story9 | C57 | 32 MPa RC Column (90 cm x 90 cm) | Column | 32MPa | Concrete Rectangular | 900 | 900 | 8100 | 2925 | 2.37 | 5796.33 | G300E | 23692500 | 185.9 | G300E | 0 | 0
2449 | Story9 | C58 | 32 MPa RC Column (90 cm x 90 cm) | Column | 32MPa | Concrete Rectangular | 900 | 900 | 8100 | 2925 | 2.37 | 5796.33 | G300E | 54555150 | 428.06 | G300E | 0 | 0
2450 | Story9 | C59 | 32 MPa RC Column (90 cm x 90 cm) | Column | 32MPa | Concrete Rectangular | 900 | 900 | 8100 | 2925 | 2.37 | 5796.33 | G300E | 71770725 | 563.14 | G300E | 0 | 0
2451 | Story9 | C6 | 32 MPa RC Column (90 cm x 90 cm) | Column | 32MPa | Concrete Rectangular | 900 | 900 | 8100 | 2925 | 2.37 | 5796.33 | G300E | 71760000 | 563.06 | G300E | 0 | 0
2452 | Story9 | C60 | 32 MPa RC Column (90 cm x 90 cm) | Column | 32MPa | Concrete Rectangular | 900 | 900 | 8100 | 2925 | 2.37 | 5796.33 | G300E | 74137050 | 581.71 | G300E | 0 | 0
2453 | Story9 | C61 | 32 MPa RC Column (90 cm x 90 cm) | Column | 32MPa | Concrete Rectangular | 900 | 900 | 8100 | 2925 | 2.37 | 5796.33 | G300E | 74113650 | 581.52 | G300E | 0 | 0
2454 | Story9 | C62 | 32 MPa RC Column (90 cm x 90 cm) | Column | 32MPa | Concrete Rectangular | 900 | 900 | 8100 | 2925 | 2.37 | 5796.33 | G300E | 71696625 | 562.56 | G300E | 0 | 0
2455 | Story9 | C63 | 32 MPa RC Column (90 cm x 90 cm) | Column | 32MPa | Concrete Rectangular | 900 | 900 | 8100 | 2925 | 2.37 | 5796.33 | G300E | 54438150 | 427.14 | G300E | 0 | 0
2456 | Story9 | C64 | 32 MPa RC Column (90 cm x 90 cm) | Column | 32MPa | Concrete Rectangular | 900 | 900 | 8100 | 2925 | 2.37 | 5796.33 | G300E | 23692500 | 185.9 | G300E | 0 | 0
2457 | Story9 | C7 | 32 MPa RC Column (90 cm x 90 cm) | Column | 32MPa | Concrete Rectangular | 900 | 900 | 8100 | 2925 | 2.37 | 5796.33 | G300E | 54545400 | 427.98 | G300E | 0 | 0
2458 | Story9 | C8 | 32 MPa RC Column (90 cm x 90 cm) | Column | 32MPa | Concrete Rectangular | 900 | 900 | 8100 | 2925 | 2.37 | 5796.33 | G300E | 23692500 | 185.9 | G300E | 0 | 0
2459 | Story9 | C9 | 32 MPa RC Column (90 cm x 90 cm) | Column | 32MPa | Concrete Rectangular | 900 | 900 | 8100 | 2925 | 2.37 | 5796.33 | G300E | 54544425 | 427.98 | G300E | 0 | 0

## Walls
| Story | Label | Section | Structural_Element_Type | Material | Width_(mm) | Depth_(mm) | Area_(cm^2) | Length_(mm) | Volume_(m^3) | Mass_(kg) | Long._Rebar_Material | Long._Rebar_Volume_(mm^3) | Long._Rebar_Mass_(kg) | Tran._Rebar_Material | Tran._Rebar_Volume_(mm^3) | Tran._Rebar_Mass_(kg)
0 | Story1 | P1 | RC Wall - 500 mm | Wall | 32MPa | 7200 | 500 | 36000 | 3500 | 12.6 | 30825.69 | G300E | 248850000 | 1952.57 | G300E | 31500000 | 247.16
1 | Story1 | P2 | RC Wall - 500 mm | Wall | 32MPa | 7200 | 500 | 36000 | 3500 | 12.6 | 30825.69 | G300E | 248850000 | 1952.57 | G300E | 88647048 | 695.56
2 | Story1 | P3 | RC Wall - 500 mm | Wall | 32MPa | 7200 | 500 | 36000 | 3500 | 12.6 | 30825.69 | G300E | 248850000 | 1952.57 | G300E | 31500000 | 247.16
3 | Story1 | P4 | RC Wall - 500 mm | Wall | 32MPa | 7200 | 500 | 36000 | 3500 | 12.6 | 30825.69 | G300E | 248850000 | 1952.57 | G300E | 88751880 | 696.38
4 | Story10 | P1 | RC Wall - 500 mm | Wall | 32MPa | 7200 | 500 | 36000 | 3500 | 12.6 | 30825.69 | G300E | 31500000 | 247.16 | G300E | 31500000 | 247.16
5 | Story10 | P2 | RC Wall - 500 mm | Wall | 32MPa | 7200 | 500 | 36000 | 3500 | 12.6 | 30825.69 | G300E | 31500000 | 247.16 | G300E | 31500000 | 247.16
6 | Story10 | P3 | RC Wall - 500 mm | Wall | 32MPa | 7200 | 500 | 36000 | 3500 | 12.6 | 30825.69 | G300E | 31500000 | 247.16 | G300E | 31500000 | 247.16
7 | Story10 | P4 | RC Wall - 500 mm | Wall | 32MPa | 7200 | 500 | 36000 | 3500 | 12.6 | 30825.69 | G300E | 31500000 | 247.16 | G300E | 31500000 | 247.16
8 | Story11 | P1 | RC Wall - 500 mm | Wall | 32MPa | 7200 | 500 | 36000 | 3500 | 12.6 | 30825.69 | G300E | 31500000 | 247.16 | G300E | 31500000 | 247.16
9 | Story11 | P2 | RC Wall - 500 mm | Wall | 32MPa | 7200 | 500 | 36000 | 3500 | 12.6 | 30825.69 | G300E | 31500000 | 247.16 | G300E | 31500000 | 247.16
10 | Story11 | P3 | RC Wall - 500 mm | Wall | 32MPa | 7200 | 500 | 36000 | 3500 | 12.6 | 30825.69 | G300E | 31500000 | 247.16 | G300E | 31500000 | 247.16
11 | Story11 | P4 | RC Wall - 500 mm | Wall | 32MPa | 7200 | 500 | 36000 | 3500 | 12.6 | 30825.69 | G300E | 31500000 | 247.16 | G300E | 31500000 | 247.16
12 | Story12 | P1 | RC Wall - 500 mm | Wall | 32MPa | 7200 | 500 | 36000 | 3500 | 12.6 | 30825.69 | G300E | 31500000 | 247.16 | G300E | 31500000 | 247.16
13 | Story12 | P2 | RC Wall - 500 mm | Wall | 32MPa | 7200 | 500 | 36000 | 3500 | 12.6 | 30825.69 | G300E | 31500000 | 247.16 | G300E | 31500000 | 247.16
14 | Story12 | P3 | RC Wall - 500 mm | Wall | 32MPa | 7200 | 500 | 36000 | 3500 | 12.6 | 30825.69 | G300E | 31500000 | 247.16 | G300E | 31500000 | 247.16
15 | Story12 | P4 | RC Wall - 500 mm | Wall | 32MPa | 7200 | 500 | 36000 | 3500 | 12.6 | 30825.69 | G300E | 31500000 | 247.16 | G300E | 31500000 | 247.16
16 | Story13 | P1 | RC Wall - 500 mm | Wall | 32MPa | 7200 | 500 | 36000 | 3500 | 12.6 | 30825.69 | G300E | 31500000 | 247.16 | G300E | 31500000 | 247.16
17 | Story13 | P2 | RC Wall - 500 mm | Wall | 32MPa | 7200 | 500 | 36000 | 3500 | 12.6 | 30825.69 | G300E | 31500000 | 247.16 | G300E | 31500000 | 247.16
18 | Story13 | P3 | RC Wall - 500 mm | Wall | 32MPa | 7200 | 500 | 36000 | 3500 | 12.6 | 30825.69 | G300E | 31500000 | 247.16 | G300E | 31500000 | 247.16
19 | Story13 | P4 | RC Wall - 500 mm | Wall | 32MPa | 7200 | 500 | 36000 | 3500 | 12.6 | 30825.69 | G300E | 31500000 | 247.16 | G300E | 31500000 | 247.16
20 | Story14 | P1 | RC Wall - 500 mm | Wall | 32MPa | 7200 | 500 | 36000 | 3500 | 12.6 | 30825.69 | G300E | 31500000 | 247.16 | G300E | 31500000 | 247.16
21 | Story14 | P2 | RC Wall - 500 mm | Wall | 32MPa | 7200 | 500 | 36000 | 3500 | 12.6 | 30825.69 | G300E | 31500000 | 247.16 | G300E | 31500000 | 247.16
22 | Story14 | P3 | RC Wall - 500 mm | Wall | 32MPa | 7200 | 500 | 36000 | 3500 | 12.6 | 30825.69 | G300E | 31500000 | 247.16 | G300E | 31500000 | 247.16
23 | Story14 | P4 | RC Wall - 500 mm | Wall | 32MPa | 7200 | 500 | 36000 | 3500 | 12.6 | 30825.69 | G300E | 31500000 | 247.16 | G300E | 31500000 | 247.16
24 | Story15 | P1 | RC Wall - 500 mm | Wall | 32MPa | 7200 | 500 | 36000 | 3500 | 12.6 | 30825.69 | G300E | 31500000 | 247.16 | G300E | 31500000 | 247.16
25 | Story15 | P2 | RC Wall - 500 mm | Wall | 32MPa | 7200 | 500 | 36000 | 3500 | 12.6 | 30825.69 | G300E | 31500000 | 247.16 | G300E | 31500000 | 247.16
26 | Story15 | P3 | RC Wall - 500 mm | Wall | 32MPa | 7200 | 500 | 36000 | 3500 | 12.6 | 30825.69 | G300E | 31500000 | 247.16 | G300E | 31500000 | 247.16
27 | Story15 | P4 | RC Wall - 500 mm | Wall | 32MPa | 7200 | 500 | 36000 | 3500 | 12.6 | 30825.69 | G300E | 31500000 | 247.16 | G300E | 31500000 | 247.16
28 | Story16 | P1 | RC Wall - 500 mm | Wall | 32MPa | 7200 | 500 | 36000 | 3500 | 12.6 | 30825.69 | G300E | 31500000 | 247.16 | G300E | 31500000 | 247.16
29 | Story16 | P2 | RC Wall - 500 mm | Wall | 32MPa | 7200 | 500 | 36000 | 3500 | 12.6 | 30825.69 | G300E | 31500000 | 247.16 | G300E | 31500000 | 247.16
30 | Story16 | P3 | RC Wall - 500 mm | Wall | 32MPa | 7200 | 500 | 36000 | 3500 | 12.6 | 30825.69 | G300E | 31500000 | 247.16 | G300E | 31500000 | 247.16
31 | Story16 | P4 | RC Wall - 500 mm | Wall | 32MPa | 7200 | 500 | 36000 | 3500 | 12.6 | 30825.69 | G300E | 31500000 | 247.16 | G300E | 31500000 | 247.16
32 | Story17 | P1 | RC Wall - 500 mm | Wall | 32MPa | 7200 | 500 | 36000 | 3500 | 12.6 | 30825.69 | G300E | 31500000 | 247.16 | G300E | 31500000 | 247.16
33 | Story17 | P2 | RC Wall - 500 mm | Wall | 32MPa | 7200 | 500 | 36000 | 3500 | 12.6 | 30825.69 | G300E | 31500000 | 247.16 | G300E | 31500000 | 247.16
34 | Story17 | P3 | RC Wall - 500 mm | Wall | 32MPa | 7200 | 500 | 36000 | 3500 | 12.6 | 30825.69 | G300E | 31500000 | 247.16 | G300E | 31500000 | 247.16
35 | Story17 | P4 | RC Wall - 500 mm | Wall | 32MPa | 7200 | 500 | 36000 | 3500 | 12.6 | 30825.69 | G300E | 31500000 | 247.16 | G300E | 31500000 | 247.16
36 | Story18 | P1 | RC Wall - 500 mm | Wall | 32MPa | 7200 | 500 | 36000 | 3500 | 12.6 | 30825.69 | G300E | 31500000 | 247.16 | G300E | 31500000 | 247.16
37 | Story18 | P2 | RC Wall - 500 mm | Wall | 32MPa | 7200 | 500 | 36000 | 3500 | 12.6 | 30825.69 | G300E | 31500000 | 247.16 | G300E | 31500000 | 247.16
38 | Story18 | P3 | RC Wall - 500 mm | Wall | 32MPa | 7200 | 500 | 36000 | 3500 | 12.6 | 30825.69 | G300E | 31500000 | 247.16 | G300E | 31500000 | 247.16
39 | Story18 | P4 | RC Wall - 500 mm | Wall | 32MPa | 7200 | 500 | 36000 | 3500 | 12.6 | 30825.69 | G300E | 31500000 | 247.16 | G300E | 31500000 | 247.16
40 | Story19 | P1 | RC Wall - 500 mm | Wall | 32MPa | 7200 | 500 | 36000 | 3500 | 12.6 | 30825.69 | G300E | 31500000 | 247.16 | G300E | 31500000 | 247.16
41 | Story19 | P2 | RC Wall - 500 mm | Wall | 32MPa | 7200 | 500 | 36000 | 3500 | 12.6 | 30825.69 | G300E | 31500000 | 247.16 | G300E | 31500000 | 247.16
42 | Story19 | P3 | RC Wall - 500 mm | Wall | 32MPa | 7200 | 500 | 36000 | 3500 | 12.6 | 30825.69 | G300E | 31500000 | 247.16 | G300E | 31500000 | 247.16
43 | Story19 | P4 | RC Wall - 500 mm | Wall | 32MPa | 7200 | 500 | 36000 | 3500 | 12.6 | 30825.69 | G300E | 31500000 | 247.16 | G300E | 31500000 | 247.16
44 | Story2 | P1 | RC Wall - 500 mm | Wall | 32MPa | 7200 | 500 | 36000 | 3500 | 12.6 | 30825.69 | G300E | 146790000 | 1151.77 | G300E | 31500000 | 247.16
45 | Story2 | P2 | RC Wall - 500 mm | Wall | 32MPa | 7200 | 500 | 36000 | 3500 | 12.6 | 30825.69 | G300E | 147420000 | 1156.71 | G300E | 57842064 | 453.85
46 | Story2 | P3 | RC Wall - 500 mm | Wall | 32MPa | 7200 | 500 | 36000 | 3500 | 12.6 | 30825.69 | G300E | 146790000 | 1151.77 | G300E | 31500000 | 247.16
47 | Story2 | P4 | RC Wall - 500 mm | Wall | 32MPa | 7200 | 500 | 36000 | 3500 | 12.6 | 30825.69 | G300E | 147420000 | 1156.71 | G300E | 57900276 | 454.31
48 | Story20 | P1 | RC Wall - 500 mm | Wall | 32MPa | 7200 | 500 | 36000 | 3500 | 12.6 | 30825.69 | G300E | 31500000 | 247.16 | G300E | 31500000 | 247.16
49 | Story20 | P2 | RC Wall - 500 mm | Wall | 32MPa | 7200 | 500 | 36000 | 3500 | 12.6 | 30825.69 | G300E | 31500000 | 247.16 | G300E | 31500000 | 247.16
50 | Story20 | P3 | RC Wall - 500 mm | Wall | 32MPa | 7200 | 500 | 36000 | 3500 | 12.6 | 30825.69 | G300E | 31500000 | 247.16 | G300E | 31500000 | 247.16
51 | Story20 | P4 | RC Wall - 500 mm | Wall | 32MPa | 7200 | 500 | 36000 | 3500 | 12.6 | 30825.69 | G300E | 31500000 | 247.16 | G300E | 31500000 | 247.16
52 | Story21 | P1 | RC Wall - 500 mm | Wall | 32MPa | 7200 | 500 | 36000 | 3500 | 12.6 | 30825.69 | G300E | 31500000 | 247.16 | G300E | 31500000 | 247.16
53 | Story21 | P2 | RC Wall - 500 mm | Wall | 32MPa | 7200 | 500 | 36000 | 3500 | 12.6 | 30825.69 | G300E | 31500000 | 247.16 | G300E | 31500000 | 247.16
54 | Story21 | P3 | RC Wall - 500 mm | Wall | 32MPa | 7200 | 500 | 36000 | 3500 | 12.6 | 30825.69 | G300E | 31500000 | 247.16 | G300E | 31500000 | 247.16
55 | Story21 | P4 | RC Wall - 500 mm | Wall | 32MPa | 7200 | 500 | 36000 | 3500 | 12.6 | 30825.69 | G300E | 31500000 | 247.16 | G300E | 31500000 | 247.16
56 | Story22 | P1 | RC Wall - 500 mm | Wall | 32MPa | 7200 | 500 | 36000 | 3500 | 12.6 | 30825.69 | G300E | 31500000 | 247.16 | G300E | 31500000 | 247.16
57 | Story22 | P2 | RC Wall - 500 mm | Wall | 32MPa | 7200 | 500 | 36000 | 3500 | 12.6 | 30825.69 | G300E | 31500000 | 247.16 | G300E | 31500000 | 247.16
58 | Story22 | P3 | RC Wall - 500 mm | Wall | 32MPa | 7200 | 500 | 36000 | 3500 | 12.6 | 30825.69 | G300E | 31500000 | 247.16 | G300E | 31500000 | 247.16
59 | Story22 | P4 | RC Wall - 500 mm | Wall | 32MPa | 7200 | 500 | 36000 | 3500 | 12.6 | 30825.69 | G300E | 31500000 | 247.16 | G300E | 31500000 | 247.16
60 | Story23 | P1 | RC Wall - 500 mm | Wall | 32MPa | 7200 | 500 | 36000 | 3500 | 12.6 | 30825.69 | G300E | 31500000 | 247.16 | G300E | 31500000 | 247.16
61 | Story23 | P2 | RC Wall - 500 mm | Wall | 32MPa | 7200 | 500 | 36000 | 3500 | 12.6 | 30825.69 | G300E | 31500000 | 247.16 | G300E | 31500000 | 247.16
62 | Story23 | P3 | RC Wall - 500 mm | Wall | 32MPa | 7200 | 500 | 36000 | 3500 | 12.6 | 30825.69 | G300E | 31500000 | 247.16 | G300E | 31500000 | 247.16
63 | Story23 | P4 | RC Wall - 500 mm | Wall | 32MPa | 7200 | 500 | 36000 | 3500 | 12.6 | 30825.69 | G300E | 31500000 | 247.16 | G300E | 31500000 | 247.16
64 | Story24 | P1 | RC Wall - 500 mm | Wall | 32MPa | 7200 | 500 | 36000 | 3500 | 12.6 | 30825.69 | G300E | 31500000 | 247.16 | G300E | 31500000 | 247.16
65 | Story24 | P2 | RC Wall - 500 mm | Wall | 32MPa | 7200 | 500 | 36000 | 3500 | 12.6 | 30825.69 | G300E | 31500000 | 247.16 | G300E | 31500000 | 247.16
66 | Story24 | P3 | RC Wall - 500 mm | Wall | 32MPa | 7200 | 500 | 36000 | 3500 | 12.6 | 30825.69 | G300E | 31500000 | 247.16 | G300E | 31500000 | 247.16
67 | Story24 | P4 | RC Wall - 500 mm | Wall | 32MPa | 7200 | 500 | 36000 | 3500 | 12.6 | 30825.69 | G300E | 31500000 | 247.16 | G300E | 31500000 | 247.16
68 | Story25 | P1 | RC Wall - 500 mm | Wall | 32MPa | 7200 | 500 | 36000 | 3500 | 12.6 | 30825.69 | G300E | 31500000 | 247.16 | G300E | 31500000 | 247.16
69 | Story25 | P2 | RC Wall - 500 mm | Wall | 32MPa | 7200 | 500 | 36000 | 3500 | 12.6 | 30825.69 | G300E | 31500000 | 247.16 | G300E | 31500000 | 247.16
70 | Story25 | P3 | RC Wall - 500 mm | Wall | 32MPa | 7200 | 500 | 36000 | 3500 | 12.6 | 30825.69 | G300E | 31500000 | 247.16 | G300E | 31500000 | 247.16
71 | Story25 | P4 | RC Wall - 500 mm | Wall | 32MPa | 7200 | 500 | 36000 | 3500 | 12.6 | 30825.69 | G300E | 31500000 | 247.16 | G300E | 31500000 | 247.16
72 | Story26 | P1 | RC Wall - 500 mm | Wall | 32MPa | 7200 | 500 | 36000 | 3500 | 12.6 | 30825.69 | G300E | 31500000 | 247.16 | G300E | 31500000 | 247.16
73 | Story26 | P2 | RC Wall - 500 mm | Wall | 32MPa | 7200 | 500 | 36000 | 3500 | 12.6 | 30825.69 | G300E | 31500000 | 247.16 | G300E | 31500000 | 247.16
74 | Story26 | P3 | RC Wall - 500 mm | Wall | 32MPa | 7200 | 500 | 36000 | 3500 | 12.6 | 30825.69 | G300E | 31500000 | 247.16 | G300E | 31500000 | 247.16
75 | Story26 | P4 | RC Wall - 500 mm | Wall | 32MPa | 7200 | 500 | 36000 | 3500 | 12.6 | 30825.69 | G300E | 31500000 | 247.16 | G300E | 31500000 | 247.16
76 | Story27 | P1 | RC Wall - 500 mm | Wall | 32MPa | 7200 | 500 | 36000 | 3500 | 12.6 | 30825.69 | G300E | 31500000 | 247.16 | G300E | 31500000 | 247.16
77 | Story27 | P2 | RC Wall - 500 mm | Wall | 32MPa | 7200 | 500 | 36000 | 3500 | 12.6 | 30825.69 | G300E | 31500000 | 247.16 | G300E | 31500000 | 247.16
78 | Story27 | P3 | RC Wall - 500 mm | Wall | 32MPa | 7200 | 500 | 36000 | 3500 | 12.6 | 30825.69 | G300E | 31500000 | 247.16 | G300E | 31500000 | 247.16
79 | Story27 | P4 | RC Wall - 500 mm | Wall | 32MPa | 7200 | 500 | 36000 | 3500 | 12.6 | 30825.69 | G300E | 31500000 | 247.16 | G300E | 31500000 | 247.16
80 | Story28 | P1 | RC Wall - 500 mm | Wall | 32MPa | 7200 | 500 | 36000 | 3500 | 12.6 | 30825.69 | G300E | 31500000 | 247.16 | G300E | 31500000 | 247.16
81 | Story28 | P2 | RC Wall - 500 mm | Wall | 32MPa | 7200 | 500 | 36000 | 3500 | 12.6 | 30825.69 | G300E | 31500000 | 247.16 | G300E | 31500000 | 247.16
82 | Story28 | P3 | RC Wall - 500 mm | Wall | 32MPa | 7200 | 500 | 36000 | 3500 | 12.6 | 30825.69 | G300E | 31500000 | 247.16 | G300E | 31500000 | 247.16
83 | Story28 | P4 | RC Wall - 500 mm | Wall | 32MPa | 7200 | 500 | 36000 | 3500 | 12.6 | 30825.69 | G300E | 31500000 | 247.16 | G300E | 31500000 | 247.16
84 | Story29 | P1 | RC Wall - 500 mm | Wall | 32MPa | 7200 | 500 | 36000 | 3500 | 12.6 | 30825.69 | G300E | 31500000 | 247.16 | G300E | 31500000 | 247.16
85 | Story29 | P2 | RC Wall - 500 mm | Wall | 32MPa | 7200 | 500 | 36000 | 3500 | 12.6 | 30825.69 | G300E | 31500000 | 247.16 | G300E | 31500000 | 247.16
86 | Story29 | P3 | RC Wall - 500 mm | Wall | 32MPa | 7200 | 500 | 36000 | 3500 | 12.6 | 30825.69 | G300E | 31500000 | 247.16 | G300E | 31500000 | 247.16
87 | Story29 | P4 | RC Wall - 500 mm | Wall | 32MPa | 7200 | 500 | 36000 | 3500 | 12.6 | 30825.69 | G300E | 31500000 | 247.16 | G300E | 31500000 | 247.16
88 | Story3 | P1 | RC Wall - 500 mm | Wall | 32MPa | 7200 | 500 | 36000 | 3500 | 12.6 | 30825.69 | G300E | 58590000 | 459.72 | G300E | 31500000 | 247.16
89 | Story3 | P2 | RC Wall - 500 mm | Wall | 32MPa | 7200 | 500 | 36000 | 3500 | 12.6 | 30825.69 | G300E | 59220000 | 464.66 | G300E | 48080592 | 377.26
90 | Story3 | P3 | RC Wall - 500 mm | Wall | 32MPa | 7200 | 500 | 36000 | 3500 | 12.6 | 30825.69 | G300E | 58590000 | 459.72 | G300E | 31500000 | 247.16
91 | Story3 | P4 | RC Wall - 500 mm | Wall | 32MPa | 7200 | 500 | 36000 | 3500 | 12.6 | 30825.69 | G300E | 59220000 | 464.66 | G300E | 48038004 | 376.92
92 | Story30 | P1 | RC Wall - 500 mm | Wall | 32MPa | 7200 | 500 | 36000 | 3500 | 12.6 | 30825.69 | G300E | 31500000 | 247.16 | G300E | 31500000 | 247.16
93 | Story30 | P2 | RC Wall - 500 mm | Wall | 32MPa | 7200 | 500 | 36000 | 3500 | 12.6 | 30825.69 | G300E | 31500000 | 247.16 | G300E | 31500000 | 247.16
94 | Story30 | P3 | RC Wall - 500 mm | Wall | 32MPa | 7200 | 500 | 36000 | 3500 | 12.6 | 30825.69 | G300E | 31500000 | 247.16 | G300E | 31500000 | 247.16
95 | Story30 | P4 | RC Wall - 500 mm | Wall | 32MPa | 7200 | 500 | 36000 | 3500 | 12.6 | 30825.69 | G300E | 31500000 | 247.16 | G300E | 31500000 | 247.16
96 | Story31 | P1 | RC Wall - 500 mm | Wall | 32MPa | 7200 | 500 | 36000 | 3500 | 12.6 | 30825.69 | G300E | 31500000 | 247.16 | G300E | 31500000 | 247.16
97 | Story31 | P2 | RC Wall - 500 mm | Wall | 32MPa | 7200 | 500 | 36000 | 3500 | 12.6 | 30825.69 | G300E | 31500000 | 247.16 | G300E | 31500000 | 247.16
98 | Story31 | P3 | RC Wall - 500 mm | Wall | 32MPa | 7200 | 500 | 36000 | 3500 | 12.6 | 30825.69 | G300E | 31500000 | 247.16 | G300E | 31500000 | 247.16
99 | Story31 | P4 | RC Wall - 500 mm | Wall | 32MPa | 7200 | 500 | 36000 | 3500 | 12.6 | 30825.69 | G300E | 31500000 | 247.16 | G300E | 31500000 | 247.16
100 | Story32 | P1 | RC Wall - 500 mm | Wall | 32MPa | 7200 | 500 | 36000 | 3500 | 12.6 | 30825.69 | G300E | 31500000 | 247.16 | G300E | 31500000 | 247.16
101 | Story32 | P2 | RC Wall - 500 mm | Wall | 32MPa | 7200 | 500 | 36000 | 3500 | 12.6 | 30825.69 | G300E | 31500000 | 247.16 | G300E | 31500000 | 247.16
102 | Story32 | P3 | RC Wall - 500 mm | Wall | 32MPa | 7200 | 500 | 36000 | 3500 | 12.6 | 30825.69 | G300E | 31500000 | 247.16 | G300E | 31500000 | 247.16
103 | Story32 | P4 | RC Wall - 500 mm | Wall | 32MPa | 7200 | 500 | 36000 | 3500 | 12.6 | 30825.69 | G300E | 31500000 | 247.16 | G300E | 31500000 | 247.16
104 | Story33 | P1 | RC Wall - 500 mm | Wall | 32MPa | 7200 | 500 | 36000 | 3500 | 12.6 | 30825.69 | G300E | 31500000 | 247.16 | G300E | 31500000 | 247.16
105 | Story33 | P2 | RC Wall - 500 mm | Wall | 32MPa | 7200 | 500 | 36000 | 3500 | 12.6 | 30825.69 | G300E | 31500000 | 247.16 | G300E | 31500000 | 247.16
106 | Story33 | P3 | RC Wall - 500 mm | Wall | 32MPa | 7200 | 500 | 36000 | 3500 | 12.6 | 30825.69 | G300E | 31500000 | 247.16 | G300E | 31500000 | 247.16
107 | Story33 | P4 | RC Wall - 500 mm | Wall | 32MPa | 7200 | 500 | 36000 | 3500 | 12.6 | 30825.69 | G300E | 31500000 | 247.16 | G300E | 31500000 | 247.16
108 | Story34 | P1 | RC Wall - 500 mm | Wall | 32MPa | 7200 | 500 | 36000 | 3500 | 12.6 | 30825.69 | G300E | 31500000 | 247.16 | G300E | 31500000 | 247.16
109 | Story34 | P2 | RC Wall - 500 mm | Wall | 32MPa | 7200 | 500 | 36000 | 3500 | 12.6 | 30825.69 | G300E | 31500000 | 247.16 | G300E | 31500000 | 247.16
110 | Story34 | P3 | RC Wall - 500 mm | Wall | 32MPa | 7200 | 500 | 36000 | 3500 | 12.6 | 30825.69 | G300E | 31500000 | 247.16 | G300E | 31500000 | 247.16
111 | Story34 | P4 | RC Wall - 500 mm | Wall | 32MPa | 7200 | 500 | 36000 | 3500 | 12.6 | 30825.69 | G300E | 31500000 | 247.16 | G300E | 31500000 | 247.16
112 | Story35 | P1 | RC Wall - 500 mm | Wall | 32MPa | 7200 | 500 | 36000 | 3500 | 12.6 | 30825.69 | G300E | 31500000 | 247.16 | G300E | 31500000 | 247.16
113 | Story35 | P2 | RC Wall - 500 mm | Wall | 32MPa | 7200 | 500 | 36000 | 3500 | 12.6 | 30825.69 | G300E | 31500000 | 247.16 | G300E | 31500000 | 247.16
114 | Story35 | P3 | RC Wall - 500 mm | Wall | 32MPa | 7200 | 500 | 36000 | 3500 | 12.6 | 30825.69 | G300E | 31500000 | 247.16 | G300E | 31500000 | 247.16
115 | Story35 | P4 | RC Wall - 500 mm | Wall | 32MPa | 7200 | 500 | 36000 | 3500 | 12.6 | 30825.69 | G300E | 31500000 | 247.16 | G300E | 31500000 | 247.16
116 | Story36 | P1 | RC Wall - 500 mm | Wall | 32MPa | 7200 | 500 | 36000 | 3500 | 12.6 | 30825.69 | G300E | 31500000 | 247.16 | G300E | 31500000 | 247.16
117 | Story36 | P2 | RC Wall - 500 mm | Wall | 32MPa | 7200 | 500 | 36000 | 3500 | 12.6 | 30825.69 | G300E | 31500000 | 247.16 | G300E | 31500000 | 247.16
118 | Story36 | P3 | RC Wall - 500 mm | Wall | 32MPa | 7200 | 500 | 36000 | 3500 | 12.6 | 30825.69 | G300E | 31500000 | 247.16 | G300E | 31500000 | 247.16
119 | Story36 | P4 | RC Wall - 500 mm | Wall | 32MPa | 7200 | 500 | 36000 | 3500 | 12.6 | 30825.69 | G300E | 31500000 | 247.16 | G300E | 31500000 | 247.16
120 | Story37 | P1 | RC Wall - 500 mm | Wall | 32MPa | 7200 | 500 | 36000 | 3500 | 12.6 | 30825.69 | G300E | 31500000 | 247.16 | G300E | 31500000 | 247.16
121 | Story37 | P2 | RC Wall - 500 mm | Wall | 32MPa | 7200 | 500 | 36000 | 3500 | 12.6 | 30825.69 | G300E | 31500000 | 247.16 | G300E | 31500000 | 247.16
122 | Story37 | P3 | RC Wall - 500 mm | Wall | 32MPa | 7200 | 500 | 36000 | 3500 | 12.6 | 30825.69 | G300E | 31500000 | 247.16 | G300E | 31500000 | 247.16
123 | Story37 | P4 | RC Wall - 500 mm | Wall | 32MPa | 7200 | 500 | 36000 | 3500 | 12.6 | 30825.69 | G300E | 31500000 | 247.16 | G300E | 31500000 | 247.16
124 | Story38 | P1 | RC Wall - 500 mm | Wall | 32MPa | 7200 | 500 | 36000 | 3500 | 12.6 | 30825.69 | G300E | 31500000 | 247.16 | G300E | 31500000 | 247.16
125 | Story38 | P2 | RC Wall - 500 mm | Wall | 32MPa | 7200 | 500 | 36000 | 3500 | 12.6 | 30825.69 | G300E | 31500000 | 247.16 | G300E | 31500000 | 247.16
126 | Story38 | P3 | RC Wall - 500 mm | Wall | 32MPa | 7200 | 500 | 36000 | 3500 | 12.6 | 30825.69 | G300E | 31500000 | 247.16 | G300E | 31500000 | 247.16
127 | Story38 | P4 | RC Wall - 500 mm | Wall | 32MPa | 7200 | 500 | 36000 | 3500 | 12.6 | 30825.69 | G300E | 31500000 | 247.16 | G300E | 31500000 | 247.16
128 | Story39 | P1 | RC Wall - 500 mm | Wall | 32MPa | 7200 | 500 | 36000 | 3500 | 12.6 | 30825.69 | G300E | 31500000 | 247.16 | G300E | 31500000 | 247.16
129 | Story39 | P2 | RC Wall - 500 mm | Wall | 32MPa | 7200 | 500 | 36000 | 3500 | 12.6 | 30825.69 | G300E | 31500000 | 247.16 | G300E | 31500000 | 247.16
130 | Story39 | P3 | RC Wall - 500 mm | Wall | 32MPa | 7200 | 500 | 36000 | 3500 | 12.6 | 30825.69 | G300E | 31500000 | 247.16 | G300E | 31500000 | 247.16
131 | Story39 | P4 | RC Wall - 500 mm | Wall | 32MPa | 7200 | 500 | 36000 | 3500 | 12.6 | 30825.69 | G300E | 31500000 | 247.16 | G300E | 31500000 | 247.16
132 | Story4 | P1 | RC Wall - 500 mm | Wall | 32MPa | 7200 | 500 | 36000 | 3500 | 12.6 | 30825.69 | G300E | 31500000 | 247.16 | G300E | 31500000 | 247.16
133 | Story4 | P2 | RC Wall - 500 mm | Wall | 32MPa | 7200 | 500 | 36000 | 3500 | 12.6 | 30825.69 | G300E | 31500000 | 247.16 | G300E | 37633932 | 295.29
134 | Story4 | P3 | RC Wall - 500 mm | Wall | 32MPa | 7200 | 500 | 36000 | 3500 | 12.6 | 30825.69 | G300E | 31500000 | 247.16 | G300E | 31500000 | 247.16
135 | Story4 | P4 | RC Wall - 500 mm | Wall | 32MPa | 7200 | 500 | 36000 | 3500 | 12.6 | 30825.69 | G300E | 31500000 | 247.16 | G300E | 37615788 | 295.15
136 | Story40 | P1 | RC Wall - 500 mm | Wall | 32MPa | 7200 | 500 | 36000 | 3500 | 12.6 | 30825.69 | G300E | 31500000 | 247.16 | G300E | 31500000 | 247.16
137 | Story40 | P2 | RC Wall - 500 mm | Wall | 32MPa | 7200 | 500 | 36000 | 3500 | 12.6 | 30825.69 | G300E | 31500000 | 247.16 | G300E | 31500000 | 247.16
138 | Story40 | P3 | RC Wall - 500 mm | Wall | 32MPa | 7200 | 500 | 36000 | 3500 | 12.6 | 30825.69 | G300E | 31500000 | 247.16 | G300E | 31500000 | 247.16
139 | Story40 | P4 | RC Wall - 500 mm | Wall | 32MPa | 7200 | 500 | 36000 | 3500 | 12.6 | 30825.69 | G300E | 31500000 | 247.16 | G300E | 31500000 | 247.16
140 | Story41 | P1 | RC Wall - 500 mm | Wall | 32MPa | 7200 | 500 | 36000 | 3500 | 12.6 | 30825.69 | G300E | 31500000 | 247.16 | G300E | 31500000 | 247.16
141 | Story41 | P2 | RC Wall - 500 mm | Wall | 32MPa | 7200 | 500 | 36000 | 3500 | 12.6 | 30825.69 | G300E | 31500000 | 247.16 | G300E | 31500000 | 247.16
142 | Story41 | P3 | RC Wall - 500 mm | Wall | 32MPa | 7200 | 500 | 36000 | 3500 | 12.6 | 30825.69 | G300E | 31500000 | 247.16 | G300E | 31500000 | 247.16
143 | Story41 | P4 | RC Wall - 500 mm | Wall | 32MPa | 7200 | 500 | 36000 | 3500 | 12.6 | 30825.69 | G300E | 31500000 | 247.16 | G300E | 31500000 | 247.16
144 | Story5 | P1 | RC Wall - 500 mm | Wall | 32MPa | 7200 | 500 | 36000 | 3500 | 12.6 | 30825.69 | G300E | 31500000 | 247.16 | G300E | 31500000 | 247.16
145 | Story5 | P2 | RC Wall - 500 mm | Wall | 32MPa | 7200 | 500 | 36000 | 3500 | 12.6 | 30825.69 | G300E | 31500000 | 247.16 | G300E | 31500000 | 247.16
146 | Story5 | P3 | RC Wall - 500 mm | Wall | 32MPa | 7200 | 500 | 36000 | 3500 | 12.6 | 30825.69 | G300E | 31500000 | 247.16 | G300E | 31500000 | 247.16
147 | Story5 | P4 | RC Wall - 500 mm | Wall | 32MPa | 7200 | 500 | 36000 | 3500 | 12.6 | 30825.69 | G300E | 31500000 | 247.16 | G300E | 31500000 | 247.16
148 | Story6 | P1 | RC Wall - 500 mm | Wall | 32MPa | 7200 | 500 | 36000 | 3500 | 12.6 | 30825.69 | G300E | 31500000 | 247.16 | G300E | 31500000 | 247.16
149 | Story6 | P2 | RC Wall - 500 mm | Wall | 32MPa | 7200 | 500 | 36000 | 3500 | 12.6 | 30825.69 | G300E | 31500000 | 247.16 | G300E | 31500000 | 247.16
150 | Story6 | P3 | RC Wall - 500 mm | Wall | 32MPa | 7200 | 500 | 36000 | 3500 | 12.6 | 30825.69 | G300E | 31500000 | 247.16 | G300E | 31500000 | 247.16
151 | Story6 | P4 | RC Wall - 500 mm | Wall | 32MPa | 7200 | 500 | 36000 | 3500 | 12.6 | 30825.69 | G300E | 31500000 | 247.16 | G300E | 31500000 | 247.16
152 | Story7 | P1 | RC Wall - 500 mm | Wall | 32MPa | 7200 | 500 | 36000 | 3500 | 12.6 | 30825.69 | G300E | 31500000 | 247.16 | G300E | 31500000 | 247.16
153 | Story7 | P2 | RC Wall - 500 mm | Wall | 32MPa | 7200 | 500 | 36000 | 3500 | 12.6 | 30825.69 | G300E | 31500000 | 247.16 | G300E | 31500000 | 247.16
154 | Story7 | P3 | RC Wall - 500 mm | Wall | 32MPa | 7200 | 500 | 36000 | 3500 | 12.6 | 30825.69 | G300E | 31500000 | 247.16 | G300E | 31500000 | 247.16
155 | Story7 | P4 | RC Wall - 500 mm | Wall | 32MPa | 7200 | 500 | 36000 | 3500 | 12.6 | 30825.69 | G300E | 31500000 | 247.16 | G300E | 31500000 | 247.16
156 | Story8 | P1 | RC Wall - 500 mm | Wall | 32MPa | 7200 | 500 | 36000 | 3500 | 12.6 | 30825.69 | G300E | 31500000 | 247.16 | G300E | 31500000 | 247.16
157 | Story8 | P2 | RC Wall - 500 mm | Wall | 32MPa | 7200 | 500 | 36000 | 3500 | 12.6 | 30825.69 | G300E | 31500000 | 247.16 | G300E | 31500000 | 247.16
158 | Story8 | P3 | RC Wall - 500 mm | Wall | 32MPa | 7200 | 500 | 36000 | 3500 | 12.6 | 30825.69 | G300E | 31500000 | 247.16 | G300E | 31500000 | 247.16
159 | Story8 | P4 | RC Wall - 500 mm | Wall | 32MPa | 7200 | 500 | 36000 | 3500 | 12.6 | 30825.69 | G300E | 31500000 | 247.16 | G300E | 31500000 | 247.16
160 | Story9 | P1 | RC Wall - 500 mm | Wall | 32MPa | 7200 | 500 | 36000 | 3500 | 12.6 | 30825.69 | G300E | 31500000 | 247.16 | G300E | 31500000 | 247.16
161 | Story9 | P2 | RC Wall - 500 mm | Wall | 32MPa | 7200 | 500 | 36000 | 3500 | 12.6 | 30825.69 | G300E | 31500000 | 247.16 | G300E | 31500000 | 247.16
162 | Story9 | P3 | RC Wall - 500 mm | Wall | 32MPa | 7200 | 500 | 36000 | 3500 | 12.6 | 30825.69 | G300E | 31500000 | 247.16 | G300E | 31500000 | 247.16
163 | Story9 | P4 | RC Wall - 500 mm | Wall | 32MPa | 7200 | 500 | 36000 | 3500 | 12.6 | 30825.69 | G300E | 31500000 | 247.16 | G300E | 31500000 | 247.16

## Slabs
| Story | Label | Section | Structural_Element_Type | Material | Length_(mm) | Width_(mm) | Depth_(mm) | Area_(cm^2) | Volume_(m^3) | Mass_(kg) | Long._Rebar_Material | Long._Rebar_Volume_(mm^3) | Long._Rebar_Mass_(kg) | Tran._Rebar_Material | Tran._Rebar_Volume_(mm^3) | Tran._Rebar_Mass_(kg)
0 | Story1 | F1 | Slab1 | Slab | 32MPa | 50400 | 50400 | 170 | 85680 | 431.83 | 1056457.98 | G300E | 3206051832.56 | 25155.87 | G300E | 0 | 0
1 | Story10 | F1 | Slab1 | Slab | 32MPa | 50400 | 50400 | 170 | 85680 | 431.83 | 1056457.98 | G300E | 3196758306.98 | 25082.95 | G300E | 0 | 0
2 | Story11 | F1 | Slab1 | Slab | 32MPa | 50400 | 50400 | 170 | 85680 | 431.83 | 1056457.98 | G300E | 3200280446.51 | 25110.59 | G300E | 0 | 0
3 | Story12 | F1 | Slab1 | Slab | 32MPa | 50400 | 50400 | 170 | 85680 | 431.83 | 1056457.98 | G300E | 3251170381.4 | 25509.89 | G300E | 0 | 0
4 | Story13 | F1 | Slab1 | Slab | 32MPa | 50400 | 50400 | 170 | 85680 | 431.83 | 1056457.98 | G300E | 3202181581.4 | 25125.5 | G300E | 0 | 0
5 | Story14 | F1 | Slab1 | Slab | 32MPa | 50400 | 50400 | 170 | 85680 | 431.83 | 1056457.98 | G300E | 3202741841.86 | 25129.9 | G300E | 0 | 0
6 | Story15 | F1 | Slab1 | Slab | 32MPa | 50400 | 50400 | 170 | 85680 | 431.83 | 1056457.98 | G300E | 3201061060.47 | 25116.71 | G300E | 0 | 0
7 | Story16 | F1 | Slab1 | Slab | 32MPa | 50400 | 50400 | 170 | 85680 | 431.83 | 1056457.98 | G300E | 3215747386.05 | 25231.95 | G300E | 0 | 0
8 | Story17 | F1 | Slab1 | Slab | 32MPa | 50400 | 50400 | 170 | 85680 | 431.83 | 1056457.98 | G300E | 3214731181.4 | 25223.97 | G300E | 0 | 0
9 | Story18 | F1 | Slab1 | Slab | 32MPa | 50400 | 50400 | 170 | 85680 | 431.83 | 1056457.98 | G300E | 3213075013.95 | 25210.98 | G300E | 0 | 0
10 | Story19 | F1 | Slab1 | Slab | 32MPa | 50400 | 50400 | 170 | 85680 | 431.83 | 1056457.98 | G300E | 3210911330.23 | 25194 | G300E | 0 | 0
11 | Story2 | F1 | Slab1 | Slab | 32MPa | 50400 | 50400 | 170 | 85680 | 431.83 | 1056457.98 | G300E | 3226012576.74 | 25312.49 | G300E | 0 | 0
12 | Story20 | F1 | Slab1 | Slab | 32MPa | 50400 | 50400 | 170 | 85680 | 431.83 | 1056457.98 | G300E | 3208176837.21 | 25172.55 | G300E | 0 | 0
13 | Story21 | F1 | Slab1 | Slab | 32MPa | 50400 | 50400 | 170 | 85680 | 431.83 | 1056457.98 | G300E | 3212186567.44 | 25204.01 | G300E | 0 | 0
14 | Story22 | F1 | Slab1 | Slab | 32MPa | 50400 | 50400 | 170 | 85680 | 431.83 | 1056457.98 | G300E | 3221027665.12 | 25273.38 | G300E | 0 | 0
15 | Story23 | F1 | Slab1 | Slab | 32MPa | 50400 | 50400 | 170 | 85680 | 431.83 | 1056457.98 | G300E | 3236677451.16 | 25396.17 | G300E | 0 | 0
16 | Story24 | F1 | Slab1 | Slab | 32MPa | 50400 | 50400 | 170 | 85680 | 431.83 | 1056457.98 | G300E | 3219993879.07 | 25265.27 | G300E | 0 | 0
17 | Story25 | F1 | Slab1 | Slab | 32MPa | 50400 | 50400 | 170 | 85680 | 431.83 | 1056457.98 | G300E | 3202930548.84 | 25131.38 | G300E | 0 | 0
18 | Story26 | F1 | Slab1 | Slab | 32MPa | 50400 | 50400 | 170 | 85680 | 431.83 | 1056457.98 | G300E | 3205319274.42 | 25150.12 | G300E | 0 | 0
19 | Story27 | F1 | Slab1 | Slab | 32MPa | 50400 | 50400 | 170 | 85680 | 431.83 | 1056457.98 | G300E | 3196791125.58 | 25083.21 | G300E | 0 | 0
20 | Story28 | F1 | Slab1 | Slab | 32MPa | 50400 | 50400 | 170 | 85680 | 431.83 | 1056457.98 | G300E | 3220790902.33 | 25271.52 | G300E | 0 | 0
21 | Story29 | F1 | Slab1 | Slab | 32MPa | 50400 | 50400 | 170 | 85680 | 431.83 | 1056457.98 | G300E | 3248560130.23 | 25489.41 | G300E | 0 | 0
22 | Story3 | F1 | Slab1 | Slab | 32MPa | 50400 | 50400 | 170 | 85680 | 431.83 | 1056457.98 | G300E | 3136293544.19 | 24608.52 | G300E | 0 | 0
23 | Story30 | F1 | Slab1 | Slab | 32MPa | 50400 | 50400 | 170 | 85680 | 431.83 | 1056457.98 | G300E | 3218988223.26 | 25257.38 | G300E | 0 | 0
24 | Story31 | F1 | Slab1 | Slab | 32MPa | 50400 | 50400 | 170 | 85680 | 431.83 | 1056457.98 | G300E | 3193571386.05 | 25057.95 | G300E | 0 | 0
25 | Story32 | F1 | Slab1 | Slab | 32MPa | 50400 | 50400 | 170 | 85680 | 431.83 | 1056457.98 | G300E | 3195059944.19 | 25069.63 | G300E | 0 | 0
26 | Story33 | F1 | Slab1 | Slab | 32MPa | 50400 | 50400 | 170 | 85680 | 431.83 | 1056457.98 | G300E | 3183199534.88 | 24976.56 | G300E | 0 | 0
27 | Story34 | F1 | Slab1 | Slab | 32MPa | 50400 | 50400 | 170 | 85680 | 431.83 | 1056457.98 | G300E | 3182687330.23 | 24972.55 | G300E | 0 | 0
28 | Story35 | F1 | Slab1 | Slab | 32MPa | 50400 | 50400 | 170 | 85680 | 431.83 | 1056457.98 | G300E | 3182918232.56 | 24974.36 | G300E | 0 | 0
29 | Story36 | F1 | Slab1 | Slab | 32MPa | 50400 | 50400 | 170 | 85680 | 431.83 | 1056457.98 | G300E | 3201289618.6 | 25118.51 | G300E | 0 | 0
30 | Story37 | F1 | Slab1 | Slab | 32MPa | 50400 | 50400 | 170 | 85680 | 431.83 | 1056457.98 | G300E | 3217471534.88 | 25245.48 | G300E | 0 | 0
31 | Story38 | F1 | Slab1 | Slab | 32MPa | 50400 | 50400 | 170 | 85680 | 431.83 | 1056457.98 | G300E | 3210781227.91 | 25192.98 | G300E | 0 | 0
32 | Story39 | F1 | Slab1 | Slab | 32MPa | 50400 | 50400 | 170 | 85680 | 431.83 | 1056457.98 | G300E | 3198809469.77 | 25099.05 | G300E | 0 | 0
33 | Story4 | F1 | Slab1 | Slab | 32MPa | 50400 | 50400 | 170 | 85680 | 431.83 | 1056457.98 | G300E | 3164613655.81 | 24830.73 | G300E | 0 | 0
34 | Story40 | F1 | Slab1 | Slab | 32MPa | 50400 | 50400 | 170 | 85680 | 431.83 | 1056457.98 | G300E | 3241235720.93 | 25431.94 | G300E | 0 | 0
35 | Story41 | F1 | Slab1 | Slab | 32MPa | 50400 | 50400 | 170 | 85680 | 431.83 | 1056457.98 | G300E | 6325551627.91 | 49632.63 | G300E | 0 | 0
36 | Story5 | F1 | Slab1 | Slab | 32MPa | 50400 | 50400 | 170 | 85680 | 431.83 | 1056457.98 | G300E | 3174665525.58 | 24909.6 | G300E | 0 | 0
37 | Story6 | F1 | Slab1 | Slab | 32MPa | 50400 | 50400 | 170 | 85680 | 431.83 | 1056457.98 | G300E | 3183984837.21 | 24982.73 | G300E | 0 | 0
38 | Story7 | F1 | Slab1 | Slab | 32MPa | 50400 | 50400 | 170 | 85680 | 431.83 | 1056457.98 | G300E | 3159063795.35 | 24787.19 | G300E | 0 | 0
39 | Story8 | F1 | Slab1 | Slab | 32MPa | 50400 | 50400 | 170 | 85680 | 431.83 | 1056457.98 | G300E | 3185605841.86 | 24995.45 | G300E | 0 | 0
40 | Story9 | F1 | Slab1 | Slab | 32MPa | 50400 | 50400 | 170 | 85680 | 431.83 | 1056457.98 | G300E | 3245191534.88 | 25462.98 | G300E | 0 | 0

## Materials by Element Type
Material | Structural_Element_Type | Width_(mm) | Depth_(mm) | Area_(cm^2) | Length_(mm) | Volume_(m^3) | Mass_(kg)
32MPa | Beam | 1475400 | 2363325 | 8118712.5 | 30410000 | 5581.79 | 13655384.29
| Column | 1729500 | 1729500 | 13081938 | 7191000 | 3846 | 9412592.4
| Slab | 2066400 | 6970 | 3512880 | 2066400 | 17705.03 | 43314777.18
| Wall | 1180800 | 82000 | 5904000 | 574000 | 2066.4 | 5055413.16
G300E | Beam_Long_Rebar | 0 | 0 | 0 | 0 | 34.3077 | 269190.5
| Beam_Tran_Rebar | 0 | 0 | 0 | 0 | 26.2833 | 206229.15
| Column_Long_Rebar | 0 | 0 | 0 | 0 | 171.4412 | 1345190.89
| Column_Tran_Rebar | 0 | 0 | 0 | 0 | 0.055577 | 436.31
| Slab_Long_Rebar | 0 | 0 | 0 | 0 | 134.5142 | 1055448.04
| Slab_Tran_Rebar | 0 | 0 | 0 | 0 | 0 | 0
| Wall_Long_Rebar | 0 | 0 | 0 | 0 | 6.6074 | 51844.32
| Wall_Tran_Rebar | 0 | 0 | 0 | 0 | 5.3785 | 42201.68

## Total Embodied Flows
| Embodied_Energy_(MJ) | Embodied_Water_(L) | Embodied_GHG_(kgCO2e)
Total | 175666604.555 | 257151607.427 | 18385011.389

## Total Embodied Flows per NFA
| Embodied_Energy_(MJ) | Embodied_Water_(L) | Embodied_GHG_(kgCO2e)
Total/NFA | 1721.8651 | 2520.5723 | 180.2079

## Embodied Flows By Element Type
Structural_Element_Type | Embodied_Energy_(MJ) | Embodied_Water_(L) | Embodied_GHG_(kgCO2e)
Beam | 30853976.525 | 45062787.495 | 3320405.905
Column | 51291692.4 | 76149084.96 | 4425753.12
Slab | 84516382.63 | 122887977.172 | 9581733.364
Wall | 9004553 | 13051757.8 | 1057119