## Index
Data Item Description | Worksheet Hyperlink
Beams | Click here to access worksheet
Columns | Click here to access worksheet
Walls | Click here to access worksheet
Slabs | Click here to access worksheet
Materials by Element Type | Click here to access worksheet
Total Embodied Flows | Click here to access worksheet
Total Embodied Flows per NFA | Click here to access worksheet
Embodied Flows By Element Type | Click here to access worksheet
© James Helal 2021

## Beams
| Story | Label | Section | Structural_Element_Type | Material | Cross_Section_Type | Width_(mm) | Depth_(mm) | Area_(cm^2) | Length_(mm) | Volume_(m^3) | Mass_(kg) | Long._Rebar_Material | Long._Rebar_Volume_(mm^3) | Long._Rebar_Mass_(kg) | Tran._Rebar_Material | Tran._Rebar_Volume_(mm^3) | Tran._Rebar_Mass_(kg)
0 | Story1 | B1 | 40 MPa RC Beam (30 cm x 25 cm) | Beam | 40MPa | Concrete Rectangular | 250 | 300 | 750 | 6737.5 | 0.51 | 1236.24 | G300E | 3787087.5 | 29.71 | G300E | 1604444.98 | 12.59
1 | Story1 | B10 | 40 MPa RC Beam (30 cm x 25 cm) | Beam | 40MPa | Concrete Rectangular | 250 | 300 | 750 | 6737.5 | 0.51 | 1236.24 | G300E | 3296475 | 25.87 | G300E | 966831.86 | 7.59
2 | Story1 | B100 | 40 MPa RC Beam (30 cm x 25 cm) | Beam | 40MPa | Concrete Rectangular | 250 | 300 | 750 | 6737.5 | 0.51 | 1236.24 | G300E | 4189806.25 | 32.87 | G300E | 860306.48 | 6.75
3 | Story1 | B101 | 40 MPa RC Beam (30 cm x 25 cm) | Beam | 40MPa | Concrete Rectangular | 250 | 300 | 750 | 6737.5 | 0.51 | 1236.24 | G300E | 4664493.75 | 36.6 | G300E | 915248.64 | 7.18
4 | Story1 | B102 | 40 MPa RC Beam (30 cm x 25 cm) | Beam | 40MPa | Concrete Rectangular | 250 | 300 | 750 | 6737.5 | 0.51 | 1236.24 | G300E | 4113856.25 | 32.28 | G300E | 855061.33 | 6.71
5 | Story1 | B103 | 40 MPa RC Beam (30 cm x 25 cm) | Beam | 40MPa | Concrete Rectangular | 250 | 300 | 750 | 6737.5 | 0.51 | 1236.24 | G300E | 4900612.5 | 38.45 | G300E | 1375389.27 | 10.79
6 | Story1 | B104 | 40 MPa RC Beam (30 cm x 25 cm) | Beam | 40MPa | Concrete Rectangular | 250 | 300 | 750 | 6737.5 | 0.51 | 1236.24 | G300E | 4888362.5 | 38.36 | G300E | 913866.84 | 7.17
7 | Story1 | B105 | 40 MPa RC Beam (30 cm x 25 cm) | Beam | 40MPa | Concrete Rectangular | 250 | 300 | 750 | 6737.5 | 0.51 | 1236.24 | G300E | 3665506.25 | 28.76 | G300E | 1457904.04 | 11.44
8 | Story1 | B106 | 40 MPa RC Beam (30 cm x 25 cm) | Beam | 40MPa | Concrete Rectangular | 250 | 300 | 750 | 6737.5 | 0.51 | 1236.24 | G300E | 3786475 | 29.71 | G300E | 1604444.98 | 12.59
9 | Story1 | B107 | 40 MPa RC Beam (30 cm x 25 cm) | Beam | 40MPa | Concrete Rectangular | 250 | 300 | 750 | 6737.5 | 0.51 | 1236.24 | G300E | 3497068.75 | 27.44 | G300E | 1657731.86 | 13.01
10 | Story1 | B108 | 40 MPa RC Beam (30 cm x 25 cm) | Beam | 40MPa | Concrete Rectangular | 250 | 300 | 750 | 6737.5 | 0.51 | 1236.24 | G300E | 3522181.25 | 27.64 | G300E | 1657731.86 | 13.01
11 | Story1 | B109 | 40 MPa RC Beam (30 cm x 25 cm) | Beam | 40MPa | Concrete Rectangular | 250 | 300 | 750 | 6737.5 | 0.51 | 1236.24 | G300E | 3519425 | 27.61 | G300E | 1197131.86 | 9.39
12 | Story1 | B11 | 40 MPa RC Beam (30 cm x 25 cm) | Beam | 40MPa | Concrete Rectangular | 250 | 300 | 750 | 6737.5 | 0.51 | 1236.24 | G300E | 4665106.25 | 36.6 | G300E | 915274.37 | 7.18
13 | Story1 | B110 | 40 MPa RC Beam (30 cm x 25 cm) | Beam | 40MPa | Concrete Rectangular | 250 | 300 | 750 | 6737.5 | 0.51 | 1236.24 | G300E | 3523100 | 27.64 | G300E | 1197131.86 | 9.39
14 | Story1 | B111 | 40 MPa RC Beam (30 cm x 25 cm) | Beam | 40MPa | Concrete Rectangular | 250 | 300 | 750 | 6737.5 | 0.51 | 1236.24 | G300E | 3498600 | 27.45 | G300E | 1657731.86 | 13.01
15 | Story1 | B112 | 40 MPa RC Beam (30 cm x 25 cm) | Beam | 40MPa | Concrete Rectangular | 250 | 300 | 750 | 6737.5 | 0.51 | 1236.24 | G300E | 3745131.25 | 29.39 | G300E | 1573972.79 | 12.35
16 | Story1 | B12 | 40 MPa RC Beam (30 cm x 25 cm) | Beam | 40MPa | Concrete Rectangular | 250 | 300 | 750 | 6737.5 | 0.51 | 1236.24 | G300E | 3271975 | 25.67 | G300E | 966831.86 | 7.59
17 | Story1 | B13 | 40 MPa RC Beam (30 cm x 25 cm) | Beam | 40MPa | Concrete Rectangular | 250 | 300 | 750 | 6737.5 | 0.51 | 1236.24 | G300E | 4861106.25 | 38.14 | G300E | 924576.71 | 7.25
18 | Story1 | B14 | 40 MPa RC Beam (30 cm x 25 cm) | Beam | 40MPa | Concrete Rectangular | 250 | 300 | 750 | 6737.5 | 0.51 | 1236.24 | G300E | 3715118.75 | 29.15 | G300E | 1489294.98 | 11.69
19 | Story1 | B15 | 40 MPa RC Beam (30 cm x 25 cm) | Beam | 40MPa | Concrete Rectangular | 250 | 300 | 750 | 6737.5 | 0.51 | 1236.24 | G300E | 3714812.5 | 29.15 | G300E | 1489294.98 | 11.69
20 | Story1 | B16 | 40 MPa RC Beam (30 cm x 25 cm) | Beam | 40MPa | Concrete Rectangular | 250 | 300 | 750 | 6737.5 | 0.51 | 1236.24 | G300E | 3497681.25 | 27.44 | G300E | 1657731.86 | 13.01
21 | Story1 | B17 | 40 MPa RC Beam (30 cm x 25 cm) | Beam | 40MPa | Concrete Rectangular | 250 | 300 | 750 | 6737.5 | 0.51 | 1236.24 | G300E | 4861106.25 | 38.14 | G300E | 1385176.71 | 10.87
22 | Story1 | B18 | 40 MPa RC Beam (30 cm x 25 cm) | Beam | 40MPa | Concrete Rectangular | 250 | 300 | 750 | 6737.5 | 0.51 | 1236.24 | G300E | 4145706.25 | 32.53 | G300E | 858115.26 | 6.73
23 | Story1 | B19 | 40 MPa RC Beam (30 cm x 25 cm) | Beam | 40MPa | Concrete Rectangular | 250 | 300 | 750 | 6737.5 | 0.51 | 1236.24 | G300E | 4139887.5 | 32.48 | G300E | 858116.18 | 6.73
24 | Story1 | B2 | 40 MPa RC Beam (30 cm x 25 cm) | Beam | 40MPa | Concrete Rectangular | 250 | 300 | 750 | 6737.5 | 0.51 | 1236.24 | G300E | 3712362.5 | 29.13 | G300E | 1604444.98 | 12.59
25 | Story1 | B20 | 40 MPa RC Beam (30 cm x 25 cm) | Beam | 40MPa | Concrete Rectangular | 250 | 300 | 750 | 6737.5 | 0.51 | 1236.24 | G300E | 4027187.5 | 31.6 | G300E | 853996.5 | 6.7
26 | Story1 | B21 | 40 MPa RC Beam (30 cm x 25 cm) | Beam | 40MPa | Concrete Rectangular | 250 | 300 | 750 | 6737.5 | 0.51 | 1236.24 | G300E | 4184600 | 32.83 | G300E | 860311.99 | 6.75
27 | Story1 | B22 | 40 MPa RC Beam (30 cm x 25 cm) | Beam | 40MPa | Concrete Rectangular | 250 | 300 | 750 | 6737.5 | 0.51 | 1236.24 | G300E | 4085375 | 32.06 | G300E | 856704.06 | 6.72
28 | Story1 | B23 | 40 MPa RC Beam (30 cm x 25 cm) | Beam | 40MPa | Concrete Rectangular | 250 | 300 | 750 | 6737.5 | 0.51 | 1236.24 | G300E | 4183375 | 32.82 | G300E | 860191.63 | 6.75
29 | Story1 | B24 | 40 MPa RC Beam (30 cm x 25 cm) | Beam | 40MPa | Concrete Rectangular | 250 | 300 | 750 | 6737.5 | 0.51 | 1236.24 | G300E | 4085375 | 32.06 | G300E | 856705.89 | 6.72
30 | Story1 | B25 | 40 MPa RC Beam (30 cm x 25 cm) | Beam | 40MPa | Concrete Rectangular | 250 | 300 | 750 | 6737.5 | 0.51 | 1236.24 | G300E | 4184600 | 32.83 | G300E | 860311.99 | 6.75
31 | Story1 | B26 | 40 MPa RC Beam (30 cm x 25 cm) | Beam | 40MPa | Concrete Rectangular | 250 | 300 | 750 | 6737.5 | 0.51 | 1236.24 | G300E | 4027187.5 | 31.6 | G300E | 853997.42 | 6.7
32 | Story1 | B27 | 40 MPa RC Beam (30 cm x 25 cm) | Beam | 40MPa | Concrete Rectangular | 250 | 300 | 750 | 6737.5 | 0.51 | 1236.24 | G300E | 4139887.5 | 32.48 | G300E | 858115.26 | 6.73
33 | Story1 | B28 | 40 MPa RC Beam (30 cm x 25 cm) | Beam | 40MPa | Concrete Rectangular | 250 | 300 | 750 | 6737.5 | 0.51 | 1236.24 | G300E | 4139887.5 | 32.48 | G300E | 858116.18 | 6.73
34 | Story1 | B29 | 40 MPa RC Beam (30 cm x 25 cm) | Beam | 40MPa | Concrete Rectangular | 250 | 300 | 750 | 6737.5 | 0.51 | 1236.24 | G300E | 4861106.25 | 38.14 | G300E | 924576.71 | 7.25
35 | Story1 | B3 | 40 MPa RC Beam (30 cm x 25 cm) | Beam | 40MPa | Concrete Rectangular | 250 | 300 | 750 | 6737.5 | 0.51 | 1236.24 | G300E | 4933687.5 | 38.71 | G300E | 924575.79 | 7.25
36 | Story1 | B30 | 40 MPa RC Beam (30 cm x 25 cm) | Beam | 40MPa | Concrete Rectangular | 250 | 300 | 750 | 6737.5 | 0.51 | 1236.24 | G300E | 3271362.5 | 25.67 | G300E | 966831.86 | 7.59
37 | Story1 | B31 | 40 MPa RC Beam (30 cm x 25 cm) | Beam | 40MPa | Concrete Rectangular | 250 | 300 | 750 | 6737.5 | 0.51 | 1236.24 | G300E | 3522181.25 | 27.64 | G300E | 1197131.86 | 9.39
38 | Story1 | B32 | 40 MPa RC Beam (30 cm x 25 cm) | Beam | 40MPa | Concrete Rectangular | 250 | 300 | 750 | 6737.5 | 0.51 | 1236.24 | G300E | 4665106.25 | 36.6 | G300E | 915274.37 | 7.18
39 | Story1 | B33 | 40 MPa RC Beam (30 cm x 25 cm) | Beam | 40MPa | Concrete Rectangular | 250 | 300 | 750 | 6737.5 | 0.51 | 1236.24 | G300E | 4189806.25 | 32.87 | G300E | 860311.99 | 6.75
40 | Story1 | B34 | 40 MPa RC Beam (30 cm x 25 cm) | Beam | 40MPa | Concrete Rectangular | 250 | 300 | 750 | 6737.5 | 0.51 | 1236.24 | G300E | 4027187.5 | 31.6 | G300E | 853996.5 | 6.7
41 | Story1 | B35 | 40 MPa RC Beam (30 cm x 25 cm) | Beam | 40MPa | Concrete Rectangular | 250 | 300 | 750 | 6737.5 | 0.51 | 1236.24 | G300E | 4141725 | 32.5 | G300E | 859069.84 | 6.74
42 | Story1 | B36 | 40 MPa RC Beam (30 cm x 25 cm) | Beam | 40MPa | Concrete Rectangular | 250 | 300 | 750 | 6737.5 | 0.51 | 1236.24 | G300E | 4141725 | 32.5 | G300E | 859070.76 | 6.74
43 | Story1 | B37 | 40 MPa RC Beam (30 cm x 25 cm) | Beam | 40MPa | Concrete Rectangular | 250 | 300 | 750 | 7200 | 0.54 | 1321.1 | G300E | 4725391.3 | 37.08 | G300E | 1812210.57 | 14.22
44 | Story1 | B38 | 40 MPa RC Beam (30 cm x 25 cm) | Beam | 40MPa | Concrete Rectangular | 250 | 300 | 750 | 6737.5 | 0.51 | 1236.24 | G300E | 3850787.5 | 30.21 | G300E | 851683.09 | 6.68
45 | Story1 | B39 | 40 MPa RC Beam (30 cm x 25 cm) | Beam | 40MPa | Concrete Rectangular | 250 | 300 | 750 | 7200 | 0.54 | 1321.1 | G300E | 4652765.22 | 36.51 | G300E | 1812210.57 | 14.22
46 | Story1 | B4 | 40 MPa RC Beam (30 cm x 25 cm) | Beam | 40MPa | Concrete Rectangular | 250 | 300 | 750 | 6737.5 | 0.51 | 1236.24 | G300E | 3271975 | 25.67 | G300E | 1542581.86 | 12.1
47 | Story1 | B40 | 40 MPa RC Beam (30 cm x 25 cm) | Beam | 40MPa | Concrete Rectangular | 250 | 300 | 750 | 6737.5 | 0.51 | 1236.24 | G300E | 4141725 | 32.5 | G300E | 859067.08 | 6.74
48 | Story1 | B41 | 40 MPa RC Beam (30 cm x 25 cm) | Beam | 40MPa | Concrete Rectangular | 250 | 300 | 750 | 6737.5 | 0.51 | 1236.24 | G300E | 4141725 | 32.5 | G300E | 859067.08 | 6.74
49 | Story1 | B42 | 40 MPa RC Beam (30 cm x 25 cm) | Beam | 40MPa | Concrete Rectangular | 250 | 300 | 750 | 6737.5 | 0.51 | 1236.24 | G300E | 4027493.75 | 31.6 | G300E | 853995.58 | 6.7
50 | Story1 | B43 | 40 MPa RC Beam (30 cm x 25 cm) | Beam | 40MPa | Concrete Rectangular | 250 | 300 | 750 | 6737.5 | 0.51 | 1236.24 | G300E | 4184600 | 32.83 | G300E | 860310.15 | 6.75
51 | Story1 | B44 | 40 MPa RC Beam (30 cm x 25 cm) | Beam | 40MPa | Concrete Rectangular | 250 | 300 | 750 | 6737.5 | 0.51 | 1236.24 | G300E | 4665106.25 | 36.6 | G300E | 915275.29 | 7.18
52 | Story1 | B45 | 40 MPa RC Beam (30 cm x 25 cm) | Beam | 40MPa | Concrete Rectangular | 250 | 300 | 750 | 6737.5 | 0.51 | 1236.24 | G300E | 3295862.5 | 25.86 | G300E | 966831.86 | 7.59
53 | Story1 | B46 | 40 MPa RC Beam (30 cm x 25 cm) | Beam | 40MPa | Concrete Rectangular | 250 | 300 | 750 | 6737.5 | 0.51 | 1236.24 | G300E | 3520037.5 | 27.62 | G300E | 1197131.86 | 9.39
54 | Story1 | B47 | 40 MPa RC Beam (30 cm x 25 cm) | Beam | 40MPa | Concrete Rectangular | 250 | 300 | 750 | 6737.5 | 0.51 | 1236.24 | G300E | 4676743.75 | 36.7 | G300E | 915929.44 | 7.19
55 | Story1 | B48 | 40 MPa RC Beam (30 cm x 25 cm) | Beam | 40MPa | Concrete Rectangular | 250 | 300 | 750 | 6737.5 | 0.51 | 1236.24 | G300E | 4188887.5 | 32.87 | G300E | 860191.63 | 6.75
56 | Story1 | B49 | 40 MPa RC Beam (30 cm x 25 cm) | Beam | 40MPa | Concrete Rectangular | 250 | 300 | 750 | 6737.5 | 0.51 | 1236.24 | G300E | 4085375 | 32.06 | G300E | 856703.14 | 6.72
57 | Story1 | B5 | 40 MPa RC Beam (30 cm x 25 cm) | Beam | 40MPa | Concrete Rectangular | 250 | 300 | 750 | 6737.5 | 0.51 | 1236.24 | G300E | 4810268.75 | 37.74 | G300E | 915274.37 | 7.18
58 | Story1 | B50 | 40 MPa RC Beam (30 cm x 25 cm) | Beam | 40MPa | Concrete Rectangular | 250 | 300 | 750 | 6737.5 | 0.51 | 1236.24 | G300E | 3850787.5 | 30.21 | G300E | 851683.09 | 6.68
59 | Story1 | B51 | 40 MPa RC Beam (30 cm x 25 cm) | Beam | 40MPa | Concrete Rectangular | 250 | 300 | 750 | 7200 | 0.54 | 1321.1 | G300E | 4651200 | 36.5 | G300E | 1812210.57 | 14.22
60 | Story1 | B55 | 40 MPa RC Beam (30 cm x 25 cm) | Beam | 40MPa | Concrete Rectangular | 250 | 300 | 750 | 6737.5 | 0.51 | 1236.24 | G300E | 4353303.8 | 34.16 | G300E | 1695801.21 | 13.31
61 | Story1 | B56 | 40 MPa RC Beam (30 cm x 25 cm) | Beam | 40MPa | Concrete Rectangular | 250 | 300 | 750 | 6737.5 | 0.51 | 1236.24 | G300E | 3850787.5 | 30.21 | G300E | 851683.09 | 6.68
62 | Story1 | B57 | 40 MPa RC Beam (30 cm x 25 cm) | Beam | 40MPa | Concrete Rectangular | 250 | 300 | 750 | 6737.5 | 0.51 | 1236.24 | G300E | 4085681.25 | 32.06 | G300E | 856715.08 | 6.72
63 | Story1 | B58 | 40 MPa RC Beam (30 cm x 25 cm) | Beam | 40MPa | Concrete Rectangular | 250 | 300 | 750 | 6737.5 | 0.51 | 1236.24 | G300E | 4183375 | 32.82 | G300E | 860210.92 | 6.75
64 | Story1 | B59 | 40 MPa RC Beam (30 cm x 25 cm) | Beam | 40MPa | Concrete Rectangular | 250 | 300 | 750 | 6737.5 | 0.51 | 1236.24 | G300E | 4676743.75 | 36.7 | G300E | 915928.52 | 7.19
65 | Story1 | B6 | 40 MPa RC Beam (30 cm x 25 cm) | Beam | 40MPa | Concrete Rectangular | 250 | 300 | 750 | 6737.5 | 0.51 | 1236.24 | G300E | 3296475 | 25.87 | G300E | 1542581.86 | 12.1
66 | Story1 | B60 | 40 MPa RC Beam (30 cm x 25 cm) | Beam | 40MPa | Concrete Rectangular | 250 | 300 | 750 | 6737.5 | 0.51 | 1236.24 | G300E | 3293412.5 | 25.84 | G300E | 966831.86 | 7.59
67 | Story1 | B61 | 40 MPa RC Beam (30 cm x 25 cm) | Beam | 40MPa | Concrete Rectangular | 250 | 300 | 750 | 6737.5 | 0.51 | 1236.24 | G300E | 3522487.5 | 27.64 | G300E | 1657731.86 | 13.01
68 | Story1 | B62 | 40 MPa RC Beam (30 cm x 25 cm) | Beam | 40MPa | Concrete Rectangular | 250 | 300 | 750 | 6737.5 | 0.51 | 1236.24 | G300E | 4676743.75 | 36.7 | G300E | 915929.44 | 7.19
69 | Story1 | B63 | 40 MPa RC Beam (30 cm x 25 cm) | Beam | 40MPa | Concrete Rectangular | 250 | 300 | 750 | 6737.5 | 0.51 | 1236.24 | G300E | 4189806.25 | 32.87 | G300E | 860311.99 | 6.75
70 | Story1 | B64 | 40 MPa RC Beam (30 cm x 25 cm) | Beam | 40MPa | Concrete Rectangular | 250 | 300 | 750 | 6737.5 | 0.51 | 1236.24 | G300E | 4085375 | 32.06 | G300E | 856703.14 | 6.72
71 | Story1 | B65 | 40 MPa RC Beam (30 cm x 25 cm) | Beam | 40MPa | Concrete Rectangular | 250 | 300 | 750 | 6737.5 | 0.51 | 1236.24 | G300E | 4141725 | 32.5 | G300E | 859070.76 | 6.74
72 | Story1 | B66 | 40 MPa RC Beam (30 cm x 25 cm) | Beam | 40MPa | Concrete Rectangular | 250 | 300 | 750 | 7200 | 0.54 | 1321.1 | G300E | 4725391.3 | 37.08 | G300E | 1812210.57 | 14.22
73 | Story1 | B67 | 40 MPa RC Beam (30 cm x 25 cm) | Beam | 40MPa | Concrete Rectangular | 250 | 300 | 750 | 6737.5 | 0.51 | 1236.24 | G300E | 4421850.54 | 34.7 | G300E | 1695801.21 | 13.31
74 | Story1 | B69 | 40 MPa RC Beam (30 cm x 25 cm) | Beam | 40MPa | Concrete Rectangular | 250 | 300 | 750 | 6737.5 | 0.51 | 1236.24 | G300E | 4269524.46 | 33.5 | G300E | 1560025.65 | 12.24
75 | Story1 | B7 | 40 MPa RC Beam (30 cm x 25 cm) | Beam | 40MPa | Concrete Rectangular | 250 | 300 | 750 | 6737.5 | 0.51 | 1236.24 | G300E | 4676743.75 | 36.7 | G300E | 915929.44 | 7.19
76 | Story1 | B70 | 40 MPa RC Beam (30 cm x 25 cm) | Beam | 40MPa | Concrete Rectangular | 250 | 300 | 750 | 6737.5 | 0.51 | 1236.24 | G300E | 4324596.2 | 33.93 | G300E | 1449882.17 | 11.38
77 | Story1 | B71 | 40 MPa RC Beam (30 cm x 25 cm) | Beam | 40MPa | Concrete Rectangular | 250 | 300 | 750 | 6737.5 | 0.51 | 1236.24 | G300E | 4109875 | 32.25 | G300E | 856218.96 | 6.72
78 | Story1 | B72 | 40 MPa RC Beam (30 cm x 25 cm) | Beam | 40MPa | Concrete Rectangular | 250 | 300 | 750 | 6737.5 | 0.51 | 1236.24 | G300E | 4084762.5 | 32.05 | G300E | 856726.11 | 6.72
79 | Story1 | B73 | 40 MPa RC Beam (30 cm x 25 cm) | Beam | 40MPa | Concrete Rectangular | 250 | 300 | 750 | 6737.5 | 0.51 | 1236.24 | G300E | 4183681.25 | 32.83 | G300E | 860250.43 | 6.75
80 | Story1 | B74 | 40 MPa RC Beam (30 cm x 25 cm) | Beam | 40MPa | Concrete Rectangular | 250 | 300 | 750 | 6737.5 | 0.51 | 1236.24 | G300E | 4676743.75 | 36.7 | G300E | 915965.27 | 7.19
81 | Story1 | B75 | 40 MPa RC Beam (30 cm x 25 cm) | Beam | 40MPa | Concrete Rectangular | 250 | 300 | 750 | 6737.5 | 0.51 | 1236.24 | G300E | 3297087.5 | 25.87 | G300E | 1542581.86 | 12.1
82 | Story1 | B76 | 40 MPa RC Beam (30 cm x 25 cm) | Beam | 40MPa | Concrete Rectangular | 250 | 300 | 750 | 6737.5 | 0.51 | 1236.24 | G300E | 3497681.25 | 27.44 | G300E | 1657731.86 | 13.01
83 | Story1 | B77 | 40 MPa RC Beam (30 cm x 25 cm) | Beam | 40MPa | Concrete Rectangular | 250 | 300 | 750 | 6737.5 | 0.51 | 1236.24 | G300E | 4810268.75 | 37.74 | G300E | 915275.29 | 7.18
84 | Story1 | B78 | 40 MPa RC Beam (30 cm x 25 cm) | Beam | 40MPa | Concrete Rectangular | 250 | 300 | 750 | 6737.5 | 0.51 | 1236.24 | G300E | 4145706.25 | 32.53 | G300E | 858115.26 | 6.73
85 | Story1 | B79 | 40 MPa RC Beam (30 cm x 25 cm) | Beam | 40MPa | Concrete Rectangular | 250 | 300 | 750 | 6737.5 | 0.51 | 1236.24 | G300E | 4027187.5 | 31.6 | G300E | 853996.5 | 6.7
86 | Story1 | B8 | 40 MPa RC Beam (30 cm x 25 cm) | Beam | 40MPa | Concrete Rectangular | 250 | 300 | 750 | 6737.5 | 0.51 | 1236.24 | G300E | 3294331.25 | 25.85 | G300E | 966831.86 | 7.59
87 | Story1 | B80 | 40 MPa RC Beam (30 cm x 25 cm) | Beam | 40MPa | Concrete Rectangular | 250 | 300 | 750 | 6737.5 | 0.51 | 1236.24 | G300E | 4027493.75 | 31.6 | G300E | 853995.58 | 6.7
88 | Story1 | B81 | 40 MPa RC Beam (30 cm x 25 cm) | Beam | 40MPa | Concrete Rectangular | 250 | 300 | 750 | 6737.5 | 0.51 | 1236.24 | G300E | 4141725 | 32.5 | G300E | 859071.68 | 6.74
89 | Story1 | B82 | 40 MPa RC Beam (30 cm x 25 cm) | Beam | 40MPa | Concrete Rectangular | 250 | 300 | 750 | 6737.5 | 0.51 | 1236.24 | G300E | 4085681.25 | 32.06 | G300E | 856717.84 | 6.72
90 | Story1 | B83 | 40 MPa RC Beam (30 cm x 25 cm) | Beam | 40MPa | Concrete Rectangular | 250 | 300 | 750 | 6737.5 | 0.51 | 1236.24 | G300E | 3851400 | 30.22 | G300E | 851683.09 | 6.68
91 | Story1 | B84 | 40 MPa RC Beam (30 cm x 25 cm) | Beam | 40MPa | Concrete Rectangular | 250 | 300 | 750 | 6737.5 | 0.51 | 1236.24 | G300E | 4084762.5 | 32.05 | G300E | 856679.25 | 6.72
92 | Story1 | B85 | 40 MPa RC Beam (30 cm x 25 cm) | Beam | 40MPa | Concrete Rectangular | 250 | 300 | 750 | 6737.5 | 0.51 | 1236.24 | G300E | 4107425 | 32.23 | G300E | 855964.46 | 6.72
93 | Story1 | B86 | 40 MPa RC Beam (30 cm x 25 cm) | Beam | 40MPa | Concrete Rectangular | 250 | 300 | 750 | 6737.5 | 0.51 | 1236.24 | G300E | 4008812.5 | 31.45 | G300E | 852054.26 | 6.69
94 | Story1 | B87 | 40 MPa RC Beam (30 cm x 25 cm) | Beam | 40MPa | Concrete Rectangular | 250 | 300 | 750 | 6737.5 | 0.51 | 1236.24 | G300E | 3999625 | 31.38 | G300E | 851799.77 | 6.68
95 | Story1 | B88 | 40 MPa RC Beam (30 cm x 25 cm) | Beam | 40MPa | Concrete Rectangular | 250 | 300 | 750 | 6737.5 | 0.51 | 1236.24 | G300E | 4111100 | 32.26 | G300E | 1315910.31 | 10.33
96 | Story1 | B89 | 40 MPa RC Beam (30 cm x 25 cm) | Beam | 40MPa | Concrete Rectangular | 250 | 300 | 750 | 6737.5 | 0.51 | 1236.24 | G300E | 4809962.5 | 37.74 | G300E | 915301.93 | 7.18
97 | Story1 | B9 | 40 MPa RC Beam (30 cm x 25 cm) | Beam | 40MPa | Concrete Rectangular | 250 | 300 | 750 | 6737.5 | 0.51 | 1236.24 | G300E | 4676743.75 | 36.7 | G300E | 915929.44 | 7.19
98 | Story1 | B90 | 40 MPa RC Beam (30 cm x 25 cm) | Beam | 40MPa | Concrete Rectangular | 250 | 300 | 750 | 6737.5 | 0.51 | 1236.24 | G300E | 3271975 | 25.67 | G300E | 1542581.86 | 12.1
99 | Story1 | B91 | 40 MPa RC Beam (30 cm x 25 cm) | Beam | 40MPa | Concrete Rectangular | 250 | 300 | 750 | 6737.5 | 0.51 | 1236.24 | G300E | 3787087.5 | 29.71 | G300E | 1604444.98 | 12.59
100 | Story1 | B92 | 40 MPa RC Beam (30 cm x 25 cm) | Beam | 40MPa | Concrete Rectangular | 250 | 300 | 750 | 6737.5 | 0.51 | 1236.24 | G300E | 4933687.5 | 38.71 | G300E | 1385175.79 | 10.87
101 | Story1 | B93 | 40 MPa RC Beam (30 cm x 25 cm) | Beam | 40MPa | Concrete Rectangular | 250 | 300 | 750 | 6737.5 | 0.51 | 1236.24 | G300E | 4933687.5 | 38.71 | G300E | 1385176.71 | 10.87
102 | Story1 | B94 | 40 MPa RC Beam (30 cm x 25 cm) | Beam | 40MPa | Concrete Rectangular | 250 | 300 | 750 | 6737.5 | 0.51 | 1236.24 | G300E | 4145706.25 | 32.53 | G300E | 858116.18 | 6.73
103 | Story1 | B95 | 40 MPa RC Beam (30 cm x 25 cm) | Beam | 40MPa | Concrete Rectangular | 250 | 300 | 750 | 6737.5 | 0.51 | 1236.24 | G300E | 4810268.75 | 37.74 | G300E | 915275.29 | 7.18
104 | Story1 | B96 | 40 MPa RC Beam (30 cm x 25 cm) | Beam | 40MPa | Concrete Rectangular | 250 | 300 | 750 | 6737.5 | 0.51 | 1236.24 | G300E | 4189806.25 | 32.87 | G300E | 860310.15 | 6.75
105 | Story1 | B97 | 40 MPa RC Beam (30 cm x 25 cm) | Beam | 40MPa | Concrete Rectangular | 250 | 300 | 750 | 6737.5 | 0.51 | 1236.24 | G300E | 4676743.75 | 36.7 | G300E | 915927.6 | 7.19
106 | Story1 | B98 | 40 MPa RC Beam (30 cm x 25 cm) | Beam | 40MPa | Concrete Rectangular | 250 | 300 | 750 | 6737.5 | 0.51 | 1236.24 | G300E | 4188887.5 | 32.87 | G300E | 860210.92 | 6.75
107 | Story1 | B99 | 40 MPa RC Beam (30 cm x 25 cm) | Beam | 40MPa | Concrete Rectangular | 250 | 300 | 750 | 6737.5 | 0.51 | 1236.24 | G300E | 4676743.75 | 36.7 | G300E | 915965.27 | 7.19
108 | Story10 | B1 | 40 MPa RC Beam (42.5 cm x 25 cm) | Beam | 40MPa | Concrete Rectangular | 250 | 425 | 1062.5 | 6787.5 | 0.72 | 1764.33 | G300E | 5708904.55 | 44.79 | G300E | 4076941.57 | 31.99
109 | Story10 | B10 | 40 MPa RC Beam (42.5 cm x 25 cm) | Beam | 40MPa | Concrete Rectangular | 250 | 425 | 1062.5 | 6787.5 | 0.72 | 1764.33 | G300E | 4231080.68 | 33.2 | G300E | 2993730.69 | 23.49
110 | Story10 | B100 | 40 MPa RC Beam (42.5 cm x 25 cm) | Beam | 40MPa | Concrete Rectangular | 250 | 425 | 1062.5 | 6787.5 | 0.72 | 1764.33 | G300E | 6139293.75 | 48.17 | G300E | 2662495.99 | 20.89
111 | Story10 | B101 | 40 MPa RC Beam (42.5 cm x 25 cm) | Beam | 40MPa | Concrete Rectangular | 250 | 425 | 1062.5 | 6787.5 | 0.72 | 1764.33 | G300E | 6098568.75 | 47.85 | G300E | 2771210.68 | 21.74
112 | Story10 | B102 | 40 MPa RC Beam (42.5 cm x 25 cm) | Beam | 40MPa | Concrete Rectangular | 250 | 425 | 1062.5 | 6787.5 | 0.72 | 1764.33 | G300E | 6240489.2 | 48.97 | G300E | 2657687.74 | 20.85
113 | Story10 | B103 | 40 MPa RC Beam (42.5 cm x 25 cm) | Beam | 40MPa | Concrete Rectangular | 250 | 425 | 1062.5 | 6787.5 | 0.72 | 1764.33 | G300E | 6003235.23 | 47.1 | G300E | 2768474.16 | 21.72
114 | Story10 | B104 | 40 MPa RC Beam (42.5 cm x 25 cm) | Beam | 40MPa | Concrete Rectangular | 250 | 425 | 1062.5 | 6787.5 | 0.72 | 1764.33 | G300E | 6534819.89 | 51.27 | G300E | 2762277.33 | 21.67
115 | Story10 | B105 | 40 MPa RC Beam (42.5 cm x 25 cm) | Beam | 40MPa | Concrete Rectangular | 250 | 425 | 1062.5 | 6787.5 | 0.72 | 1764.33 | G300E | 4482526.7 | 35.17 | G300E | 3585798.22 | 28.14
116 | Story10 | B106 | 40 MPa RC Beam (42.5 cm x 25 cm) | Beam | 40MPa | Concrete Rectangular | 250 | 425 | 1062.5 | 6787.5 | 0.72 | 1764.33 | G300E | 5707053.41 | 44.78 | G300E | 4118592.14 | 32.32
117 | Story10 | B107 | 40 MPa RC Beam (42.5 cm x 25 cm) | Beam | 40MPa | Concrete Rectangular | 250 | 425 | 1062.5 | 6787.5 | 0.72 | 1764.33 | G300E | 5499726.14 | 43.15 | G300E | 4101931.91 | 32.19
118 | Story10 | B108 | 40 MPa RC Beam (42.5 cm x 25 cm) | Beam | 40MPa | Concrete Rectangular | 250 | 425 | 1062.5 | 6787.5 | 0.72 | 1764.33 | G300E | 5566675.57 | 43.68 | G300E | 4124441.65 | 32.36
119 | Story10 | B109 | 40 MPa RC Beam (42.5 cm x 25 cm) | Beam | 40MPa | Concrete Rectangular | 250 | 425 | 1062.5 | 6787.5 | 0.72 | 1764.33 | G300E | 5563590.34 | 43.65 | G300E | 4117962.68 | 32.31
120 | Story10 | B11 | 40 MPa RC Beam (42.5 cm x 25 cm) | Beam | 40MPa | Concrete Rectangular | 250 | 425 | 1062.5 | 6787.5 | 0.72 | 1764.33 | G300E | 6099802.84 | 47.86 | G300E | 2171522.48 | 17.04
121 | Story10 | B110 | 40 MPa RC Beam (42.5 cm x 25 cm) | Beam | 40MPa | Concrete Rectangular | 250 | 425 | 1062.5 | 6787.5 | 0.72 | 1764.33 | G300E | 5566675.57 | 43.68 | G300E | 4119813.81 | 32.33
122 | Story10 | B111 | 40 MPa RC Beam (42.5 cm x 25 cm) | Beam | 40MPa | Concrete Rectangular | 250 | 425 | 1062.5 | 6787.5 | 0.72 | 1764.33 | G300E | 5499417.61 | 43.15 | G300E | 4088048.39 | 32.08
123 | Story10 | B112 | 40 MPa RC Beam (42.5 cm x 25 cm) | Beam | 40MPa | Concrete Rectangular | 250 | 425 | 1062.5 | 6787.5 | 0.72 | 1764.33 | G300E | 5710755.68 | 44.81 | G300E | 4076016 | 31.98
124 | Story10 | B12 | 40 MPa RC Beam (42.5 cm x 25 cm) | Beam | 40MPa | Concrete Rectangular | 250 | 425 | 1062.5 | 6787.5 | 0.72 | 1764.33 | G300E | 4261315.91 | 33.44 | G300E | 3000209.67 | 23.54
125 | Story10 | B13 | 40 MPa RC Beam (42.5 cm x 25 cm) | Beam | 40MPa | Concrete Rectangular | 250 | 425 | 1062.5 | 6787.5 | 0.72 | 1764.33 | G300E | 6008788.64 | 47.15 | G300E | 2768579.06 | 21.72
126 | Story10 | B14 | 40 MPa RC Beam (42.5 cm x 25 cm) | Beam | 40MPa | Concrete Rectangular | 250 | 425 | 1062.5 | 6787.5 | 0.72 | 1764.33 | G300E | 4489931.25 | 35.23 | G300E | 2950858.45 | 23.15
127 | Story10 | B15 | 40 MPa RC Beam (42.5 cm x 25 cm) | Beam | 40MPa | Concrete Rectangular | 250 | 425 | 1062.5 | 6787.5 | 0.72 | 1764.33 | G300E | 4489314.2 | 35.22 | G300E | 2950858.45 | 23.15
128 | Story10 | B16 | 40 MPa RC Beam (42.5 cm x 25 cm) | Beam | 40MPa | Concrete Rectangular | 250 | 425 | 1062.5 | 6787.5 | 0.72 | 1764.33 | G300E | 5502502.84 | 43.17 | G300E | 4088048.39 | 32.08
129 | Story10 | B17 | 40 MPa RC Beam (42.5 cm x 25 cm) | Beam | 40MPa | Concrete Rectangular | 250 | 425 | 1062.5 | 6787.5 | 0.72 | 1764.33 | G300E | 6009097.16 | 47.15 | G300E | 2768579.06 | 21.72
130 | Story10 | B18 | 40 MPa RC Beam (42.5 cm x 25 cm) | Beam | 40MPa | Concrete Rectangular | 250 | 425 | 1062.5 | 6787.5 | 0.72 | 1764.33 | G300E | 6245425.57 | 49 | G300E | 2671719.12 | 20.96
131 | Story10 | B19 | 40 MPa RC Beam (42.5 cm x 25 cm) | Beam | 40MPa | Concrete Rectangular | 250 | 425 | 1062.5 | 6787.5 | 0.72 | 1764.33 | G300E | 5355028.98 | 42.02 | G300E | 2659476.24 | 20.87
132 | Story10 | B2 | 40 MPa RC Beam (42.5 cm x 25 cm) | Beam | 40MPa | Concrete Rectangular | 250 | 425 | 1062.5 | 6787.5 | 0.72 | 1764.33 | G300E | 4489314.2 | 35.22 | G300E | 3292393.11 | 25.83
133 | Story10 | B20 | 40 MPa RC Beam (42.5 cm x 25 cm) | Beam | 40MPa | Concrete Rectangular | 250 | 425 | 1062.5 | 6787.5 | 0.72 | 1764.33 | G300E | 6245425.57 | 49 | G300E | 2672195.09 | 20.97
134 | Story10 | B21 | 40 MPa RC Beam (42.5 cm x 25 cm) | Beam | 40MPa | Concrete Rectangular | 250 | 425 | 1062.5 | 6787.5 | 0.72 | 1764.33 | G300E | 5339911.36 | 41.9 | G300E | 2649170.04 | 20.79
135 | Story10 | B22 | 40 MPa RC Beam (42.5 cm x 25 cm) | Beam | 40MPa | Concrete Rectangular | 250 | 425 | 1062.5 | 6787.5 | 0.72 | 1764.33 | G300E | 6311449.43 | 49.52 | G300E | 2698959.75 | 21.18
136 | Story10 | B23 | 40 MPa RC Beam (42.5 cm x 25 cm) | Beam | 40MPa | Concrete Rectangular | 250 | 425 | 1062.5 | 6787.5 | 0.72 | 1764.33 | G300E | 5302580.11 | 41.61 | G300E | 2646745.59 | 20.77
137 | Story10 | B24 | 40 MPa RC Beam (42.5 cm x 25 cm) | Beam | 40MPa | Concrete Rectangular | 250 | 425 | 1062.5 | 6787.5 | 0.72 | 1764.33 | G300E | 6037481.25 | 47.37 | G300E | 2693585.05 | 21.13
138 | Story10 | B25 | 40 MPa RC Beam (42.5 cm x 25 cm) | Beam | 40MPa | Concrete Rectangular | 250 | 425 | 1062.5 | 6787.5 | 0.72 | 1764.33 | G300E | 5339911.36 | 41.9 | G300E | 2649170.04 | 20.79
139 | Story10 | B26 | 40 MPa RC Beam (42.5 cm x 25 cm) | Beam | 40MPa | Concrete Rectangular | 250 | 425 | 1062.5 | 6787.5 | 0.72 | 1764.33 | G300E | 5614496.59 | 44.05 | G300E | 2663824.26 | 20.9
140 | Story10 | B27 | 40 MPa RC Beam (42.5 cm x 25 cm) | Beam | 40MPa | Concrete Rectangular | 250 | 425 | 1062.5 | 6787.5 | 0.72 | 1764.33 | G300E | 5355028.98 | 42.02 | G300E | 2659486.73 | 20.87
141 | Story10 | B28 | 40 MPa RC Beam (42.5 cm x 25 cm) | Beam | 40MPa | Concrete Rectangular | 250 | 425 | 1062.5 | 6787.5 | 0.72 | 1764.33 | G300E | 5354411.93 | 42.01 | G300E | 2659481.49 | 20.87
142 | Story10 | B29 | 40 MPa RC Beam (42.5 cm x 25 cm) | Beam | 40MPa | Concrete Rectangular | 250 | 425 | 1062.5 | 6787.5 | 0.72 | 1764.33 | G300E | 6009405.68 | 47.15 | G300E | 2768610.53 | 21.72
143 | Story10 | B3 | 40 MPa RC Beam (42.5 cm x 25 cm) | Beam | 40MPa | Concrete Rectangular | 250 | 425 | 1062.5 | 6787.5 | 0.72 | 1764.33 | G300E | 6542841.48 | 51.34 | G300E | 2771656.5 | 21.75
144 | Story10 | B30 | 40 MPa RC Beam (42.5 cm x 25 cm) | Beam | 40MPa | Concrete Rectangular | 250 | 425 | 1062.5 | 6787.5 | 0.72 | 1764.33 | G300E | 4261315.91 | 33.44 | G300E | 3000209.67 | 23.54
145 | Story10 | B31 | 40 MPa RC Beam (42.5 cm x 25 cm) | Beam | 40MPa | Concrete Rectangular | 250 | 425 | 1062.5 | 6787.5 | 0.72 | 1764.33 | G300E | 5570069.32 | 43.7 | G300E | 4119813.81 | 32.33
146 | Story10 | B32 | 40 MPa RC Beam (42.5 cm x 25 cm) | Beam | 40MPa | Concrete Rectangular | 250 | 425 | 1062.5 | 6787.5 | 0.72 | 1764.33 | G300E | 6099802.84 | 47.86 | G300E | 2771289.35 | 21.74
147 | Story10 | B33 | 40 MPa RC Beam (42.5 cm x 25 cm) | Beam | 40MPa | Concrete Rectangular | 250 | 425 | 1062.5 | 6787.5 | 0.72 | 1764.33 | G300E | 6139910.8 | 48.18 | G300E | 2662596.95 | 20.89
148 | Story10 | B34 | 40 MPa RC Beam (42.5 cm x 25 cm) | Beam | 40MPa | Concrete Rectangular | 250 | 425 | 1062.5 | 6787.5 | 0.72 | 1764.33 | G300E | 5614496.59 | 44.05 | G300E | 2663821.63 | 20.9
149 | Story10 | B35 | 40 MPa RC Beam (42.5 cm x 25 cm) | Beam | 40MPa | Concrete Rectangular | 250 | 425 | 1062.5 | 6787.5 | 0.72 | 1764.33 | G300E | 6053524.43 | 47.5 | G300E | 2659434.29 | 20.87
150 | Story10 | B36 | 40 MPa RC Beam (42.5 cm x 25 cm) | Beam | 40MPa | Concrete Rectangular | 250 | 425 | 1062.5 | 6787.5 | 0.72 | 1764.33 | G300E | 5614188.07 | 44.05 | G300E | 3099616.39 | 24.32
151 | Story10 | B37 | 40 MPa RC Beam (42.5 cm x 25 cm) | Beam | 40MPa | Concrete Rectangular | 250 | 425 | 1062.5 | 7200 | 0.76 | 1871.56 | G300E | 7941286.96 | 62.31 | G300E | 4203254.5 | 32.98
152 | Story10 | B38 | 40 MPa RC Beam (42.5 cm x 25 cm) | Beam | 40MPa | Concrete Rectangular | 250 | 425 | 1062.5 | 6787.5 | 0.72 | 1764.33 | G300E | 5076741.48 | 39.83 | G300E | 2879885.81 | 22.6
153 | Story10 | B39 | 40 MPa RC Beam (42.5 cm x 25 cm) | Beam | 40MPa | Concrete Rectangular | 250 | 425 | 1062.5 | 7200 | 0.76 | 1871.56 | G300E | 7812626.09 | 61.3 | G300E | 4164465.68 | 32.68
154 | Story10 | B4 | 40 MPa RC Beam (42.5 cm x 25 cm) | Beam | 40MPa | Concrete Rectangular | 250 | 425 | 1062.5 | 6787.5 | 0.72 | 1764.33 | G300E | 4261624.43 | 33.44 | G300E | 3313977.28 | 26
155 | Story10 | B40 | 40 MPa RC Beam (42.5 cm x 25 cm) | Beam | 40MPa | Concrete Rectangular | 250 | 425 | 1062.5 | 6787.5 | 0.72 | 1764.33 | G300E | 5613879.55 | 44.05 | G300E | 2649782.38 | 20.79
156 | Story10 | B41 | 40 MPa RC Beam (42.5 cm x 25 cm) | Beam | 40MPa | Concrete Rectangular | 250 | 425 | 1062.5 | 6787.5 | 0.72 | 1764.33 | G300E | 5614805.11 | 44.06 | G300E | 2649804.67 | 20.79
157 | Story10 | B42 | 40 MPa RC Beam (42.5 cm x 25 cm) | Beam | 40MPa | Concrete Rectangular | 250 | 425 | 1062.5 | 6787.5 | 0.72 | 1764.33 | G300E | 5614188.07 | 44.05 | G300E | 2663832.12 | 20.9
158 | Story10 | B43 | 40 MPa RC Beam (42.5 cm x 25 cm) | Beam | 40MPa | Concrete Rectangular | 250 | 425 | 1062.5 | 6787.5 | 0.72 | 1764.33 | G300E | 5339602.84 | 41.9 | G300E | 2649176.6 | 20.79
159 | Story10 | B44 | 40 MPa RC Beam (42.5 cm x 25 cm) | Beam | 40MPa | Concrete Rectangular | 250 | 425 | 1062.5 | 6787.5 | 0.72 | 1764.33 | G300E | 6099802.84 | 47.86 | G300E | 2171552.64 | 17.04
160 | Story10 | B45 | 40 MPa RC Beam (42.5 cm x 25 cm) | Beam | 40MPa | Concrete Rectangular | 250 | 425 | 1062.5 | 6787.5 | 0.72 | 1764.33 | G300E | 4230155.11 | 33.19 | G300E | 2993730.69 | 23.49
161 | Story10 | B46 | 40 MPa RC Beam (42.5 cm x 25 cm) | Beam | 40MPa | Concrete Rectangular | 250 | 425 | 1062.5 | 6787.5 | 0.72 | 1764.33 | G300E | 5565441.48 | 43.67 | G300E | 4117962.68 | 32.31
162 | Story10 | B47 | 40 MPa RC Beam (42.5 cm x 25 cm) | Beam | 40MPa | Concrete Rectangular | 250 | 425 | 1062.5 | 6787.5 | 0.72 | 1764.33 | G300E | 6292012.5 | 49.37 | G300E | 2772725.14 | 21.76
163 | Story10 | B48 | 40 MPa RC Beam (42.5 cm x 25 cm) | Beam | 40MPa | Concrete Rectangular | 250 | 425 | 1062.5 | 6787.5 | 0.72 | 1764.33 | G300E | 6101962.5 | 47.88 | G300E | 2660963.17 | 20.88
164 | Story10 | B49 | 40 MPa RC Beam (42.5 cm x 25 cm) | Beam | 40MPa | Concrete Rectangular | 250 | 425 | 1062.5 | 6787.5 | 0.72 | 1764.33 | G300E | 6037172.73 | 47.37 | G300E | 2693585.05 | 21.13
165 | Story10 | B5 | 40 MPa RC Beam (42.5 cm x 25 cm) | Beam | 40MPa | Concrete Rectangular | 250 | 425 | 1062.5 | 6787.5 | 0.72 | 1764.33 | G300E | 6495637.5 | 50.97 | G300E | 2174782.18 | 17.06
166 | Story10 | B50 | 40 MPa RC Beam (42.5 cm x 25 cm) | Beam | 40MPa | Concrete Rectangular | 250 | 425 | 1062.5 | 6787.5 | 0.72 | 1764.33 | G300E | 5485534.09 | 43.04 | G300E | 3336679.77 | 26.18
167 | Story10 | B51 | 40 MPa RC Beam (42.5 cm x 25 cm) | Beam | 40MPa | Concrete Rectangular | 250 | 425 | 1062.5 | 7200 | 0.76 | 1871.56 | G300E | 7811686.96 | 61.29 | G300E | 4171968.08 | 32.73
168 | Story10 | B55 | 40 MPa RC Beam (42.5 cm x 25 cm) | Beam | 40MPa | Concrete Rectangular | 250 | 425 | 1062.5 | 6787.5 | 0.72 | 1764.33 | G300E | 7363552.17 | 57.78 | G300E | 3925857.69 | 30.8
169 | Story10 | B56 | 40 MPa RC Beam (42.5 cm x 25 cm) | Beam | 40MPa | Concrete Rectangular | 250 | 425 | 1062.5 | 6787.5 | 0.72 | 1764.33 | G300E | 5076741.48 | 39.83 | G300E | 2879885.81 | 22.6
170 | Story10 | B57 | 40 MPa RC Beam (42.5 cm x 25 cm) | Beam | 40MPa | Concrete Rectangular | 250 | 425 | 1062.5 | 6787.5 | 0.72 | 1764.33 | G300E | 6036555.68 | 47.37 | G300E | 2693527.36 | 21.13
171 | Story10 | B58 | 40 MPa RC Beam (42.5 cm x 25 cm) | Beam | 40MPa | Concrete Rectangular | 250 | 425 | 1062.5 | 6787.5 | 0.72 | 1764.33 | G300E | 5301963.07 | 41.6 | G300E | 2646748.22 | 20.77
172 | Story10 | B59 | 40 MPa RC Beam (42.5 cm x 25 cm) | Beam | 40MPa | Concrete Rectangular | 250 | 425 | 1062.5 | 6787.5 | 0.72 | 1764.33 | G300E | 6292012.5 | 49.37 | G300E | 2172977.94 | 17.05
173 | Story10 | B6 | 40 MPa RC Beam (42.5 cm x 25 cm) | Beam | 40MPa | Concrete Rectangular | 250 | 425 | 1062.5 | 6787.5 | 0.72 | 1764.33 | G300E | 4230772.16 | 33.2 | G300E | 3148300.58 | 24.7
174 | Story10 | B60 | 40 MPa RC Beam (42.5 cm x 25 cm) | Beam | 40MPa | Concrete Rectangular | 250 | 425 | 1062.5 | 6787.5 | 0.72 | 1764.33 | G300E | 4224910.23 | 33.15 | G300E | 2991879.56 | 23.48
175 | Story10 | B61 | 40 MPa RC Beam (42.5 cm x 25 cm) | Beam | 40MPa | Concrete Rectangular | 250 | 425 | 1062.5 | 6787.5 | 0.72 | 1764.33 | G300E | 5570069.32 | 43.7 | G300E | 4124441.65 | 32.36
176 | Story10 | B62 | 40 MPa RC Beam (42.5 cm x 25 cm) | Beam | 40MPa | Concrete Rectangular | 250 | 425 | 1062.5 | 6787.5 | 0.72 | 1764.33 | G300E | 6355876.7 | 49.87 | G300E | 2774771.96 | 21.77
177 | Story10 | B63 | 40 MPa RC Beam (42.5 cm x 25 cm) | Beam | 40MPa | Concrete Rectangular | 250 | 425 | 1062.5 | 6787.5 | 0.72 | 1764.33 | G300E | 6139910.8 | 48.18 | G300E | 2662596.95 | 20.89
178 | Story10 | B64 | 40 MPa RC Beam (42.5 cm x 25 cm) | Beam | 40MPa | Concrete Rectangular | 250 | 425 | 1062.5 | 6787.5 | 0.72 | 1764.33 | G300E | 6310523.86 | 49.51 | G300E | 2698923.03 | 21.18
179 | Story10 | B65 | 40 MPa RC Beam (42.5 cm x 25 cm) | Beam | 40MPa | Concrete Rectangular | 250 | 425 | 1062.5 | 6787.5 | 0.72 | 1764.33 | G300E | 6053524.43 | 47.5 | G300E | 3109252.55 | 24.4
180 | Story10 | B66 | 40 MPa RC Beam (42.5 cm x 25 cm) | Beam | 40MPa | Concrete Rectangular | 250 | 425 | 1062.5 | 7200 | 0.76 | 1871.56 | G300E | 7940660.87 | 62.31 | G300E | 4210764.89 | 33.04
181 | Story10 | B67 | 40 MPa RC Beam (42.5 cm x 25 cm) | Beam | 40MPa | Concrete Rectangular | 250 | 425 | 1062.5 | 6787.5 | 0.72 | 1764.33 | G300E | 7485727.17 | 58.74 | G300E | 3969510.61 | 31.15
182 | Story10 | B69 | 40 MPa RC Beam (42.5 cm x 25 cm) | Beam | 40MPa | Concrete Rectangular | 250 | 425 | 1062.5 | 6787.5 | 0.72 | 1764.33 | G300E | 7323417.39 | 57.46 | G300E | 3902917.56 | 30.62
183 | Story10 | B7 | 40 MPa RC Beam (42.5 cm x 25 cm) | Beam | 40MPa | Concrete Rectangular | 250 | 425 | 1062.5 | 6787.5 | 0.72 | 1764.33 | G300E | 6356185.23 | 49.87 | G300E | 2175005.09 | 17.07
184 | Story10 | B70 | 40 MPa RC Beam (42.5 cm x 25 cm) | Beam | 40MPa | Concrete Rectangular | 250 | 425 | 1062.5 | 6787.5 | 0.72 | 1764.33 | G300E | 7433492.93 | 58.33 | G300E | 3931236.12 | 30.85
185 | Story10 | B71 | 40 MPa RC Beam (42.5 cm x 25 cm) | Beam | 40MPa | Concrete Rectangular | 250 | 425 | 1062.5 | 6787.5 | 0.72 | 1764.33 | G300E | 5599378.98 | 43.93 | G300E | 3098925.37 | 24.32
186 | Story10 | B72 | 40 MPa RC Beam (42.5 cm x 25 cm) | Beam | 40MPa | Concrete Rectangular | 250 | 425 | 1062.5 | 6787.5 | 0.72 | 1764.33 | G300E | 6310215.34 | 49.51 | G300E | 2698867.96 | 21.18
187 | Story10 | B73 | 40 MPa RC Beam (42.5 cm x 25 cm) | Beam | 40MPa | Concrete Rectangular | 250 | 425 | 1062.5 | 6787.5 | 0.72 | 1764.33 | G300E | 5338368.75 | 41.89 | G300E | 2649063.83 | 20.79
188 | Story10 | B74 | 40 MPa RC Beam (42.5 cm x 25 cm) | Beam | 40MPa | Concrete Rectangular | 250 | 425 | 1062.5 | 6787.5 | 0.72 | 1764.33 | G300E | 6356185.23 | 49.87 | G300E | 2175035.25 | 17.07
189 | Story10 | B75 | 40 MPa RC Beam (42.5 cm x 25 cm) | Beam | 40MPa | Concrete Rectangular | 250 | 425 | 1062.5 | 6787.5 | 0.72 | 1764.33 | G300E | 4230463.64 | 33.19 | G300E | 3148300.58 | 24.7
190 | Story10 | B76 | 40 MPa RC Beam (42.5 cm x 25 cm) | Beam | 40MPa | Concrete Rectangular | 250 | 425 | 1062.5 | 6787.5 | 0.72 | 1764.33 | G300E | 5502502.84 | 43.17 | G300E | 4101931.91 | 32.19
191 | Story10 | B77 | 40 MPa RC Beam (42.5 cm x 25 cm) | Beam | 40MPa | Concrete Rectangular | 250 | 425 | 1062.5 | 6787.5 | 0.72 | 1764.33 | G300E | 6495020.45 | 50.96 | G300E | 2774542.5 | 21.77
192 | Story10 | B78 | 40 MPa RC Beam (42.5 cm x 25 cm) | Beam | 40MPa | Concrete Rectangular | 250 | 425 | 1062.5 | 6787.5 | 0.72 | 1764.33 | G300E | 6245734.09 | 49.01 | G300E | 2671725.68 | 20.96
193 | Story10 | B79 | 40 MPa RC Beam (42.5 cm x 25 cm) | Beam | 40MPa | Concrete Rectangular | 250 | 425 | 1062.5 | 6787.5 | 0.72 | 1764.33 | G300E | 6245117.05 | 49 | G300E | 2672142.65 | 20.97
194 | Story10 | B8 | 40 MPa RC Beam (42.5 cm x 25 cm) | Beam | 40MPa | Concrete Rectangular | 250 | 425 | 1062.5 | 6787.5 | 0.72 | 1764.33 | G300E | 4225527.27 | 33.16 | G300E | 2991879.56 | 23.48
195 | Story10 | B80 | 40 MPa RC Beam (42.5 cm x 25 cm) | Beam | 40MPa | Concrete Rectangular | 250 | 425 | 1062.5 | 6787.5 | 0.72 | 1764.33 | G300E | 6245117.05 | 49 | G300E | 2672191.16 | 20.97
196 | Story10 | B81 | 40 MPa RC Beam (42.5 cm x 25 cm) | Beam | 40MPa | Concrete Rectangular | 250 | 425 | 1062.5 | 6787.5 | 0.72 | 1764.33 | G300E | 6054141.48 | 47.5 | G300E | 3109274.85 | 24.4
197 | Story10 | B82 | 40 MPa RC Beam (42.5 cm x 25 cm) | Beam | 40MPa | Concrete Rectangular | 250 | 425 | 1062.5 | 6787.5 | 0.72 | 1764.33 | G300E | 6310832.39 | 49.52 | G300E | 2698913.86 | 21.18
198 | Story10 | B83 | 40 MPa RC Beam (42.5 cm x 25 cm) | Beam | 40MPa | Concrete Rectangular | 250 | 425 | 1062.5 | 6787.5 | 0.72 | 1764.33 | G300E | 5485225.57 | 43.04 | G300E | 3336650.93 | 26.18
199 | Story10 | B84 | 40 MPa RC Beam (42.5 cm x 25 cm) | Beam | 40MPa | Concrete Rectangular | 250 | 425 | 1062.5 | 6787.5 | 0.72 | 1764.33 | G300E | 6037481.25 | 47.37 | G300E | 2693558.83 | 21.13
200 | Story10 | B85 | 40 MPa RC Beam (42.5 cm x 25 cm) | Beam | 40MPa | Concrete Rectangular | 250 | 425 | 1062.5 | 6787.5 | 0.72 | 1764.33 | G300E | 6051364.77 | 47.48 | G300E | 2649277.56 | 20.79
201 | Story10 | B86 | 40 MPa RC Beam (42.5 cm x 25 cm) | Beam | 40MPa | Concrete Rectangular | 250 | 425 | 1062.5 | 6787.5 | 0.72 | 1764.33 | G300E | 5611719.89 | 44.03 | G300E | 2656615.16 | 20.84
202 | Story10 | B87 | 40 MPa RC Beam (42.5 cm x 25 cm) | Beam | 40MPa | Concrete Rectangular | 250 | 425 | 1062.5 | 6787.5 | 0.72 | 1764.33 | G300E | 6246042.61 | 49.01 | G300E | 2658252.87 | 20.86
203 | Story10 | B88 | 40 MPa RC Beam (42.5 cm x 25 cm) | Beam | 40MPa | Concrete Rectangular | 250 | 425 | 1062.5 | 6787.5 | 0.72 | 1764.33 | G300E | 5336517.61 | 41.87 | G300E | 2650045.94 | 20.79
204 | Story10 | B89 | 40 MPa RC Beam (42.5 cm x 25 cm) | Beam | 40MPa | Concrete Rectangular | 250 | 425 | 1062.5 | 6787.5 | 0.72 | 1764.33 | G300E | 6494403.41 | 50.96 | G300E | 2174586.81 | 17.06
205 | Story10 | B9 | 40 MPa RC Beam (42.5 cm x 25 cm) | Beam | 40MPa | Concrete Rectangular | 250 | 425 | 1062.5 | 6787.5 | 0.72 | 1764.33 | G300E | 6292012.5 | 49.37 | G300E | 2172958.27 | 17.05
206 | Story10 | B90 | 40 MPa RC Beam (42.5 cm x 25 cm) | Beam | 40MPa | Concrete Rectangular | 250 | 425 | 1062.5 | 6787.5 | 0.72 | 1764.33 | G300E | 4259464.77 | 33.42 | G300E | 3313977.28 | 26
207 | Story10 | B91 | 40 MPa RC Beam (42.5 cm x 25 cm) | Beam | 40MPa | Concrete Rectangular | 250 | 425 | 1062.5 | 6787.5 | 0.72 | 1764.33 | G300E | 5708904.55 | 44.79 | G300E | 4118592.14 | 32.32
208 | Story10 | B92 | 40 MPa RC Beam (42.5 cm x 25 cm) | Beam | 40MPa | Concrete Rectangular | 250 | 425 | 1062.5 | 6787.5 | 0.72 | 1764.33 | G300E | 6542224.43 | 51.33 | G300E | 2771644.7 | 21.75
209 | Story10 | B93 | 40 MPa RC Beam (42.5 cm x 25 cm) | Beam | 40MPa | Concrete Rectangular | 250 | 425 | 1062.5 | 6787.5 | 0.72 | 1764.33 | G300E | 6542841.48 | 51.34 | G300E | 2771680.1 | 21.75
210 | Story10 | B94 | 40 MPa RC Beam (42.5 cm x 25 cm) | Beam | 40MPa | Concrete Rectangular | 250 | 425 | 1062.5 | 6787.5 | 0.72 | 1764.33 | G300E | 6244500 | 49 | G300E | 2671661.43 | 20.96
211 | Story10 | B95 | 40 MPa RC Beam (42.5 cm x 25 cm) | Beam | 40MPa | Concrete Rectangular | 250 | 425 | 1062.5 | 6787.5 | 0.72 | 1764.33 | G300E | 6495637.5 | 50.97 | G300E | 2774571.34 | 21.77
212 | Story10 | B96 | 40 MPa RC Beam (42.5 cm x 25 cm) | Beam | 40MPa | Concrete Rectangular | 250 | 425 | 1062.5 | 6787.5 | 0.72 | 1764.33 | G300E | 6139910.8 | 48.18 | G300E | 2662562.86 | 20.89
213 | Story10 | B97 | 40 MPa RC Beam (42.5 cm x 25 cm) | Beam | 40MPa | Concrete Rectangular | 250 | 425 | 1062.5 | 6787.5 | 0.72 | 1764.33 | G300E | 6355876.7 | 49.87 | G300E | 2774796.87 | 21.77
214 | Story10 | B98 | 40 MPa RC Beam (42.5 cm x 25 cm) | Beam | 40MPa | Concrete Rectangular | 250 | 425 | 1062.5 | 6787.5 | 0.72 | 1764.33 | G300E | 6101653.98 | 47.88 | G300E | 2660940.88 | 20.88
215 | Story10 | B99 | 40 MPa RC Beam (42.5 cm x 25 cm) | Beam | 40MPa | Concrete Rectangular | 250 | 425 | 1062.5 | 6787.5 | 0.72 | 1764.33 | G300E | 6292012.5 | 49.37 | G300E | 2772751.37 | 21.76
216 | Story11 | B1 | 40 MPa RC Beam (45 cm x 25 cm) | Beam | 40MPa | Concrete Rectangular | 250 | 450 | 1125 | 6800 | 0.76 | 1871.56 | G300E | 5983381.82 | 46.95 | G300E | 4294516.51 | 33.7
217 | Story11 | B10 | 40 MPa RC Beam (45 cm x 25 cm) | Beam | 40MPa | Concrete Rectangular | 250 | 450 | 1125 | 6800 | 0.76 | 1871.56 | G300E | 4357563.64 | 34.19 | G300E | 3590870.13 | 28.18
218 | Story11 | B100 | 40 MPa RC Beam (45 cm x 25 cm) | Beam | 40MPa | Concrete Rectangular | 250 | 450 | 1125 | 6800 | 0.76 | 1871.56 | G300E | 6358309.09 | 49.89 | G300E | 2795334.26 | 21.93
219 | Story11 | B101 | 40 MPa RC Beam (45 cm x 25 cm) | Beam | 40MPa | Concrete Rectangular | 250 | 450 | 1125 | 6800 | 0.76 | 1871.56 | G300E | 6395090.91 | 50.18 | G300E | 2912661.62 | 22.85
220 | Story11 | B102 | 40 MPa RC Beam (45 cm x 25 cm) | Beam | 40MPa | Concrete Rectangular | 250 | 450 | 1125 | 6800 | 0.76 | 1871.56 | G300E | 6477618.18 | 50.83 | G300E | 2791395.21 | 21.9
221 | Story11 | B103 | 40 MPa RC Beam (45 cm x 25 cm) | Beam | 40MPa | Concrete Rectangular | 250 | 450 | 1125 | 6800 | 0.76 | 1871.56 | G300E | 6276400 | 49.25 | G300E | 2908640.5 | 22.82
222 | Story11 | B104 | 40 MPa RC Beam (45 cm x 25 cm) | Beam | 40MPa | Concrete Rectangular | 250 | 450 | 1125 | 6800 | 0.76 | 1871.56 | G300E | 6778054.55 | 53.18 | G300E | 2901100.38 | 22.76
223 | Story11 | B105 | 40 MPa RC Beam (45 cm x 25 cm) | Beam | 40MPa | Concrete Rectangular | 250 | 450 | 1125 | 6800 | 0.76 | 1871.56 | G300E | 4613181.82 | 36.2 | G300E | 3896792.39 | 30.58
224 | Story11 | B106 | 40 MPa RC Beam (45 cm x 25 cm) | Beam | 40MPa | Concrete Rectangular | 250 | 450 | 1125 | 6800 | 0.76 | 1871.56 | G300E | 5982145.45 | 46.94 | G300E | 4339025.6 | 34.05
225 | Story11 | B107 | 40 MPa RC Beam (45 cm x 25 cm) | Beam | 40MPa | Concrete Rectangular | 250 | 450 | 1125 | 6800 | 0.76 | 1871.56 | G300E | 5885090.91 | 46.18 | G300E | 4322334.69 | 33.91
226 | Story11 | B108 | 40 MPa RC Beam (45 cm x 25 cm) | Beam | 40MPa | Concrete Rectangular | 250 | 450 | 1125 | 6800 | 0.76 | 1871.56 | G300E | 5871490.91 | 46.07 | G300E | 4305643.78 | 33.78
227 | Story11 | B109 | 40 MPa RC Beam (45 cm x 25 cm) | Beam | 40MPa | Concrete Rectangular | 250 | 450 | 1125 | 6800 | 0.76 | 1871.56 | G300E | 5868090.91 | 46.04 | G300E | 4296371.05 | 33.71
228 | Story11 | B11 | 40 MPa RC Beam (45 cm x 25 cm) | Beam | 40MPa | Concrete Rectangular | 250 | 450 | 1125 | 6800 | 0.76 | 1871.56 | G300E | 6397254.55 | 50.2 | G300E | 2912754.81 | 22.85
229 | Story11 | B110 | 40 MPa RC Beam (45 cm x 25 cm) | Beam | 40MPa | Concrete Rectangular | 250 | 450 | 1125 | 6800 | 0.76 | 1871.56 | G300E | 5872109.09 | 46.07 | G300E | 4300080.15 | 33.74
230 | Story11 | B111 | 40 MPa RC Beam (45 cm x 25 cm) | Beam | 40MPa | Concrete Rectangular | 250 | 450 | 1125 | 6800 | 0.76 | 1871.56 | G300E | 5884472.73 | 46.17 | G300E | 4307498.33 | 33.8
231 | Story11 | B112 | 40 MPa RC Beam (45 cm x 25 cm) | Beam | 40MPa | Concrete Rectangular | 250 | 450 | 1125 | 6800 | 0.76 | 1871.56 | G300E | 5985236.36 | 46.96 | G300E | 4295443.78 | 33.7
232 | Story11 | B12 | 40 MPa RC Beam (45 cm x 25 cm) | Beam | 40MPa | Concrete Rectangular | 250 | 450 | 1125 | 6800 | 0.76 | 1871.56 | G300E | 4500672.73 | 35.31 | G300E | 3284251.95 | 25.77
233 | Story11 | B13 | 40 MPa RC Beam (45 cm x 25 cm) | Beam | 40MPa | Concrete Rectangular | 250 | 450 | 1125 | 6800 | 0.76 | 1871.56 | G300E | 6279490.91 | 49.27 | G300E | 2908632.15 | 22.82
234 | Story11 | B14 | 40 MPa RC Beam (45 cm x 25 cm) | Beam | 40MPa | Concrete Rectangular | 250 | 450 | 1125 | 6800 | 0.76 | 1871.56 | G300E | 4619981.82 | 36.25 | G300E | 3230701.48 | 25.35
235 | Story11 | B15 | 40 MPa RC Beam (45 cm x 25 cm) | Beam | 40MPa | Concrete Rectangular | 250 | 450 | 1125 | 6800 | 0.76 | 1871.56 | G300E | 4619363.64 | 36.25 | G300E | 3230701.48 | 25.35
236 | Story11 | B16 | 40 MPa RC Beam (45 cm x 25 cm) | Beam | 40MPa | Concrete Rectangular | 250 | 450 | 1125 | 6800 | 0.76 | 1871.56 | G300E | 5887872.73 | 46.2 | G300E | 4307498.33 | 33.8
237 | Story11 | B17 | 40 MPa RC Beam (45 cm x 25 cm) | Beam | 40MPa | Concrete Rectangular | 250 | 450 | 1125 | 6800 | 0.76 | 1871.56 | G300E | 6279800 | 49.27 | G300E | 2908632.15 | 22.82
238 | Story11 | B18 | 40 MPa RC Beam (45 cm x 25 cm) | Beam | 40MPa | Concrete Rectangular | 250 | 450 | 1125 | 6800 | 0.76 | 1871.56 | G300E | 6481945.45 | 50.86 | G300E | 2806663.22 | 22.02
239 | Story11 | B19 | 40 MPa RC Beam (45 cm x 25 cm) | Beam | 40MPa | Concrete Rectangular | 250 | 450 | 1125 | 6800 | 0.76 | 1871.56 | G300E | 5618654.55 | 44.09 | G300E | 2791812.48 | 21.91
240 | Story11 | B2 | 40 MPa RC Beam (45 cm x 25 cm) | Beam | 40MPa | Concrete Rectangular | 250 | 450 | 1125 | 6800 | 0.76 | 1871.56 | G300E | 4619672.73 | 36.25 | G300E | 3589246.94 | 28.16
241 | Story11 | B20 | 40 MPa RC Beam (45 cm x 25 cm) | Beam | 40MPa | Concrete Rectangular | 250 | 450 | 1125 | 6800 | 0.76 | 1871.56 | G300E | 6506672.73 | 51.05 | G300E | 2809549.35 | 22.04
242 | Story11 | B21 | 40 MPa RC Beam (45 cm x 25 cm) | Beam | 40MPa | Concrete Rectangular | 250 | 450 | 1125 | 6800 | 0.76 | 1871.56 | G300E | 5487600 | 43.06 | G300E | 2779824.24 | 21.81
243 | Story11 | B22 | 40 MPa RC Beam (45 cm x 25 cm) | Beam | 40MPa | Concrete Rectangular | 250 | 450 | 1125 | 6800 | 0.76 | 1871.56 | G300E | 6684709.09 | 52.45 | G300E | 2843666.96 | 22.31
244 | Story11 | B23 | 40 MPa RC Beam (45 cm x 25 cm) | Beam | 40MPa | Concrete Rectangular | 250 | 450 | 1125 | 6800 | 0.76 | 1871.56 | G300E | 5442472.73 | 42.7 | G300E | 2776946.45 | 21.79
245 | Story11 | B24 | 40 MPa RC Beam (45 cm x 25 cm) | Beam | 40MPa | Concrete Rectangular | 250 | 450 | 1125 | 6800 | 0.76 | 1871.56 | G300E | 6396327.27 | 50.19 | G300E | 2835900.13 | 22.25
246 | Story11 | B25 | 40 MPa RC Beam (45 cm x 25 cm) | Beam | 40MPa | Concrete Rectangular | 250 | 450 | 1125 | 6800 | 0.76 | 1871.56 | G300E | 5487909.09 | 43.06 | G300E | 2779822.85 | 21.81
247 | Story11 | B26 | 40 MPa RC Beam (45 cm x 25 cm) | Beam | 40MPa | Concrete Rectangular | 250 | 450 | 1125 | 6800 | 0.76 | 1871.56 | G300E | 5915381.82 | 46.41 | G300E | 2798067.4 | 21.95
248 | Story11 | B27 | 40 MPa RC Beam (45 cm x 25 cm) | Beam | 40MPa | Concrete Rectangular | 250 | 450 | 1125 | 6800 | 0.76 | 1871.56 | G300E | 5618345.45 | 44.08 | G300E | 2791823.61 | 21.91
249 | Story11 | B28 | 40 MPa RC Beam (45 cm x 25 cm) | Beam | 40MPa | Concrete Rectangular | 250 | 450 | 1125 | 6800 | 0.76 | 1871.56 | G300E | 5618345.45 | 44.08 | G300E | 2791819.44 | 21.91
250 | Story11 | B29 | 40 MPa RC Beam (45 cm x 25 cm) | Beam | 40MPa | Concrete Rectangular | 250 | 450 | 1125 | 6800 | 0.76 | 1871.56 | G300E | 6279800 | 49.27 | G300E | 2908668.32 | 22.82
251 | Story11 | B3 | 40 MPa RC Beam (45 cm x 25 cm) | Beam | 40MPa | Concrete Rectangular | 250 | 450 | 1125 | 6800 | 0.76 | 1871.56 | G300E | 6782381.82 | 53.22 | G300E | 2910085.65 | 22.83
252 | Story11 | B30 | 40 MPa RC Beam (45 cm x 25 cm) | Beam | 40MPa | Concrete Rectangular | 250 | 450 | 1125 | 6800 | 0.76 | 1871.56 | G300E | 4499745.45 | 35.31 | G300E | 3284251.95 | 25.77
253 | Story11 | B31 | 40 MPa RC Beam (45 cm x 25 cm) | Beam | 40MPa | Concrete Rectangular | 250 | 450 | 1125 | 6800 | 0.76 | 1871.56 | G300E | 5873654.55 | 46.09 | G300E | 4300080.15 | 33.74
254 | Story11 | B32 | 40 MPa RC Beam (45 cm x 25 cm) | Beam | 40MPa | Concrete Rectangular | 250 | 450 | 1125 | 6800 | 0.76 | 1871.56 | G300E | 6397254.55 | 50.2 | G300E | 2912753.42 | 22.85
255 | Story11 | B33 | 40 MPa RC Beam (45 cm x 25 cm) | Beam | 40MPa | Concrete Rectangular | 250 | 450 | 1125 | 6800 | 0.76 | 1871.56 | G300E | 6360163.64 | 49.9 | G300E | 2795538.73 | 21.93
256 | Story11 | B34 | 40 MPa RC Beam (45 cm x 25 cm) | Beam | 40MPa | Concrete Rectangular | 250 | 450 | 1125 | 6800 | 0.76 | 1871.56 | G300E | 5915690.91 | 46.42 | G300E | 2798064.62 | 21.95
257 | Story11 | B35 | 40 MPa RC Beam (45 cm x 25 cm) | Beam | 40MPa | Concrete Rectangular | 250 | 450 | 1125 | 6800 | 0.76 | 1871.56 | G300E | 6269290.91 | 49.19 | G300E | 2791685.91 | 21.9
258 | Story11 | B36 | 40 MPa RC Beam (45 cm x 25 cm) | Beam | 40MPa | Concrete Rectangular | 250 | 450 | 1125 | 6800 | 0.76 | 1871.56 | G300E | 5805036.36 | 45.55 | G300E | 3410908.28 | 26.76
259 | Story11 | B37 | 40 MPa RC Beam (45 cm x 25 cm) | Beam | 40MPa | Concrete Rectangular | 250 | 450 | 1125 | 7200 | 0.81 | 1981.65 | G300E | 8514469.57 | 66.81 | G300E | 4471164.78 | 35.08
260 | Story11 | B38 | 40 MPa RC Beam (45 cm x 25 cm) | Beam | 40MPa | Concrete Rectangular | 250 | 450 | 1125 | 6800 | 0.76 | 1871.56 | G300E | 5417436.36 | 42.51 | G300E | 3185961.04 | 25
261 | Story11 | B39 | 40 MPa RC Beam (45 cm x 25 cm) | Beam | 40MPa | Concrete Rectangular | 250 | 450 | 1125 | 7200 | 0.81 | 1981.65 | G300E | 8377356.52 | 65.73 | G300E | 4470901.51 | 35.08
262 | Story11 | B4 | 40 MPa RC Beam (45 cm x 25 cm) | Beam | 40MPa | Concrete Rectangular | 250 | 450 | 1125 | 6800 | 0.76 | 1871.56 | G300E | 4500981.82 | 35.32 | G300E | 3613124.67 | 28.35
263 | Story11 | B40 | 40 MPa RC Beam (45 cm x 25 cm) | Beam | 40MPa | Concrete Rectangular | 250 | 450 | 1125 | 6800 | 0.76 | 1871.56 | G300E | 5804727.27 | 45.55 | G300E | 2782824.43 | 21.84
264 | Story11 | B41 | 40 MPa RC Beam (45 cm x 25 cm) | Beam | 40MPa | Concrete Rectangular | 250 | 450 | 1125 | 6800 | 0.76 | 1871.56 | G300E | 5805036.36 | 45.55 | G300E | 2782850.85 | 21.84
265 | Story11 | B42 | 40 MPa RC Beam (45 cm x 25 cm) | Beam | 40MPa | Concrete Rectangular | 250 | 450 | 1125 | 6800 | 0.76 | 1871.56 | G300E | 5916309.09 | 46.42 | G300E | 2798075.75 | 21.95
266 | Story11 | B43 | 40 MPa RC Beam (45 cm x 25 cm) | Beam | 40MPa | Concrete Rectangular | 250 | 450 | 1125 | 6800 | 0.76 | 1871.56 | G300E | 5487600 | 43.06 | G300E | 2779832.58 | 21.81
267 | Story11 | B44 | 40 MPa RC Beam (45 cm x 25 cm) | Beam | 40MPa | Concrete Rectangular | 250 | 450 | 1125 | 6800 | 0.76 | 1871.56 | G300E | 6397254.55 | 50.2 | G300E | 2912789.58 | 22.85
268 | Story11 | B45 | 40 MPa RC Beam (45 cm x 25 cm) | Beam | 40MPa | Concrete Rectangular | 250 | 450 | 1125 | 6800 | 0.76 | 1871.56 | G300E | 4356945.45 | 34.19 | G300E | 3590870.13 | 28.18
269 | Story11 | B46 | 40 MPa RC Beam (45 cm x 25 cm) | Beam | 40MPa | Concrete Rectangular | 250 | 450 | 1125 | 6800 | 0.76 | 1871.56 | G300E | 5870872.73 | 46.07 | G300E | 4296371.05 | 33.71
270 | Story11 | B47 | 40 MPa RC Beam (45 cm x 25 cm) | Beam | 40MPa | Concrete Rectangular | 250 | 450 | 1125 | 6800 | 0.76 | 1871.56 | G300E | 6498945.45 | 50.99 | G300E | 2913845.28 | 22.86
271 | Story11 | B48 | 40 MPa RC Beam (45 cm x 25 cm) | Beam | 40MPa | Concrete Rectangular | 250 | 450 | 1125 | 6800 | 0.76 | 1871.56 | G300E | 6314109.09 | 49.54 | G300E | 2792539.93 | 21.91
272 | Story11 | B49 | 40 MPa RC Beam (45 cm x 25 cm) | Beam | 40MPa | Concrete Rectangular | 250 | 450 | 1125 | 6800 | 0.76 | 1871.56 | G300E | 6396327.27 | 50.19 | G300E | 2835884.83 | 22.25
273 | Story11 | B5 | 40 MPa RC Beam (45 cm x 25 cm) | Beam | 40MPa | Concrete Rectangular | 250 | 450 | 1125 | 6800 | 0.76 | 1871.56 | G300E | 6728600 | 52.8 | G300E | 2915198.64 | 22.87
274 | Story11 | B50 | 40 MPa RC Beam (45 cm x 25 cm) | Beam | 40MPa | Concrete Rectangular | 250 | 450 | 1125 | 6800 | 0.76 | 1871.56 | G300E | 5673981.82 | 44.52 | G300E | 4133580.91 | 32.43
275 | Story11 | B51 | 40 MPa RC Beam (45 cm x 25 cm) | Beam | 40MPa | Concrete Rectangular | 250 | 450 | 1125 | 7200 | 0.81 | 1981.65 | G300E | 8375478.26 | 65.72 | G300E | 4479659.69 | 35.15
276 | Story11 | B55 | 40 MPa RC Beam (45 cm x 25 cm) | Beam | 40MPa | Concrete Rectangular | 250 | 450 | 1125 | 6800 | 0.76 | 1871.56 | G300E | 7909286.96 | 62.06 | G300E | 4223687.4 | 33.14
277 | Story11 | B56 | 40 MPa RC Beam (45 cm x 25 cm) | Beam | 40MPa | Concrete Rectangular | 250 | 450 | 1125 | 6800 | 0.76 | 1871.56 | G300E | 5416818.18 | 42.5 | G300E | 3185961.04 | 25
278 | Story11 | B57 | 40 MPa RC Beam (45 cm x 25 cm) | Beam | 40MPa | Concrete Rectangular | 250 | 450 | 1125 | 6800 | 0.76 | 1871.56 | G300E | 6396018.18 | 50.19 | G300E | 2835830.58 | 22.25
279 | Story11 | B58 | 40 MPa RC Beam (45 cm x 25 cm) | Beam | 40MPa | Concrete Rectangular | 250 | 450 | 1125 | 6800 | 0.76 | 1871.56 | G300E | 5442472.73 | 42.7 | G300E | 2776946.45 | 21.79
280 | Story11 | B59 | 40 MPa RC Beam (45 cm x 25 cm) | Beam | 40MPa | Concrete Rectangular | 250 | 450 | 1125 | 6800 | 0.76 | 1871.56 | G300E | 6498945.45 | 50.99 | G300E | 2913866.15 | 22.86
281 | Story11 | B6 | 40 MPa RC Beam (45 cm x 25 cm) | Beam | 40MPa | Concrete Rectangular | 250 | 450 | 1125 | 6800 | 0.76 | 1871.56 | G300E | 4357563.64 | 34.19 | G300E | 3596433.76 | 28.22
282 | Story11 | B60 | 40 MPa RC Beam (45 cm x 25 cm) | Beam | 40MPa | Concrete Rectangular | 250 | 450 | 1125 | 6800 | 0.76 | 1871.56 | G300E | 4352000 | 34.15 | G300E | 3587161.04 | 28.15
283 | Story11 | B61 | 40 MPa RC Beam (45 cm x 25 cm) | Beam | 40MPa | Concrete Rectangular | 250 | 450 | 1125 | 6800 | 0.76 | 1871.56 | G300E | 5873963.64 | 46.09 | G300E | 4305643.78 | 33.78
284 | Story11 | B62 | 40 MPa RC Beam (45 cm x 25 cm) | Beam | 40MPa | Concrete Rectangular | 250 | 450 | 1125 | 6800 | 0.76 | 1871.56 | G300E | 6572509.09 | 51.57 | G300E | 2915556.1 | 22.88
285 | Story11 | B63 | 40 MPa RC Beam (45 cm x 25 cm) | Beam | 40MPa | Concrete Rectangular | 250 | 450 | 1125 | 6800 | 0.76 | 1871.56 | G300E | 6360163.64 | 49.9 | G300E | 2795538.73 | 21.93
286 | Story11 | B64 | 40 MPa RC Beam (45 cm x 25 cm) | Beam | 40MPa | Concrete Rectangular | 250 | 450 | 1125 | 6800 | 0.76 | 1871.56 | G300E | 6684709.09 | 52.45 | G300E | 2843634.97 | 22.31
287 | Story11 | B65 | 40 MPa RC Beam (45 cm x 25 cm) | Beam | 40MPa | Concrete Rectangular | 250 | 450 | 1125 | 6800 | 0.76 | 1871.56 | G300E | 6269290.91 | 49.19 | G300E | 3419750.29 | 26.83
288 | Story11 | B66 | 40 MPa RC Beam (45 cm x 25 cm) | Beam | 40MPa | Concrete Rectangular | 250 | 450 | 1125 | 7200 | 0.81 | 1981.65 | G300E | 8513217.39 | 66.8 | G300E | 4478684.87 | 35.14
289 | Story11 | B67 | 40 MPa RC Beam (45 cm x 25 cm) | Beam | 40MPa | Concrete Rectangular | 250 | 450 | 1125 | 6800 | 0.76 | 1871.56 | G300E | 8039965.22 | 63.08 | G300E | 4229841.1 | 33.19
290 | Story11 | B69 | 40 MPa RC Beam (45 cm x 25 cm) | Beam | 40MPa | Concrete Rectangular | 250 | 450 | 1125 | 6800 | 0.76 | 1871.56 | G300E | 7871147.83 | 61.76 | G300E | 4212107 | 33.05
291 | Story11 | B7 | 40 MPa RC Beam (45 cm x 25 cm) | Beam | 40MPa | Concrete Rectangular | 250 | 450 | 1125 | 6800 | 0.76 | 1871.56 | G300E | 6573127.27 | 51.58 | G300E | 2915560.27 | 22.88
292 | Story11 | B70 | 40 MPa RC Beam (45 cm x 25 cm) | Beam | 40MPa | Concrete Rectangular | 250 | 450 | 1125 | 6800 | 0.76 | 1871.56 | G300E | 7991182.61 | 62.7 | G300E | 4204040.13 | 32.99
293 | Story11 | B71 | 40 MPa RC Beam (45 cm x 25 cm) | Beam | 40MPa | Concrete Rectangular | 250 | 450 | 1125 | 6800 | 0.76 | 1871.56 | G300E | 5794218.18 | 45.46 | G300E | 3409689.85 | 26.75
294 | Story11 | B72 | 40 MPa RC Beam (45 cm x 25 cm) | Beam | 40MPa | Concrete Rectangular | 250 | 450 | 1125 | 6800 | 0.76 | 1871.56 | G300E | 6683163.64 | 52.44 | G300E | 2843570.99 | 22.31
295 | Story11 | B73 | 40 MPa RC Beam (45 cm x 25 cm) | Beam | 40MPa | Concrete Rectangular | 250 | 450 | 1125 | 6800 | 0.76 | 1871.56 | G300E | 5486054.55 | 43.05 | G300E | 2779710.18 | 21.81
296 | Story11 | B74 | 40 MPa RC Beam (45 cm x 25 cm) | Beam | 40MPa | Concrete Rectangular | 250 | 450 | 1125 | 6800 | 0.76 | 1871.56 | G300E | 6572818.18 | 51.57 | G300E | 2915583.92 | 22.88
297 | Story11 | B75 | 40 MPa RC Beam (45 cm x 25 cm) | Beam | 40MPa | Concrete Rectangular | 250 | 450 | 1125 | 6800 | 0.76 | 1871.56 | G300E | 4357254.55 | 34.19 | G300E | 3596433.76 | 28.22
298 | Story11 | B76 | 40 MPa RC Beam (45 cm x 25 cm) | Beam | 40MPa | Concrete Rectangular | 250 | 450 | 1125 | 6800 | 0.76 | 1871.56 | G300E | 5887254.55 | 46.19 | G300E | 4322334.69 | 33.91
299 | Story11 | B77 | 40 MPa RC Beam (45 cm x 25 cm) | Beam | 40MPa | Concrete Rectangular | 250 | 450 | 1125 | 6800 | 0.76 | 1871.56 | G300E | 6727672.73 | 52.79 | G300E | 2915188.9 | 22.87
300 | Story11 | B78 | 40 MPa RC Beam (45 cm x 25 cm) | Beam | 40MPa | Concrete Rectangular | 250 | 450 | 1125 | 6800 | 0.76 | 1871.56 | G300E | 6482254.55 | 50.86 | G300E | 2806663.22 | 22.02
301 | Story11 | B79 | 40 MPa RC Beam (45 cm x 25 cm) | Beam | 40MPa | Concrete Rectangular | 250 | 450 | 1125 | 6800 | 0.76 | 1871.56 | G300E | 6506363.64 | 51.05 | G300E | 2809496.5 | 22.04
302 | Story11 | B8 | 40 MPa RC Beam (45 cm x 25 cm) | Beam | 40MPa | Concrete Rectangular | 250 | 450 | 1125 | 6800 | 0.76 | 1871.56 | G300E | 4352618.18 | 34.15 | G300E | 3587161.04 | 28.15
303 | Story11 | B80 | 40 MPa RC Beam (45 cm x 25 cm) | Beam | 40MPa | Concrete Rectangular | 250 | 450 | 1125 | 6800 | 0.76 | 1871.56 | G300E | 6507290.91 | 51.06 | G300E | 2809542.4 | 22.04
304 | Story11 | B81 | 40 MPa RC Beam (45 cm x 25 cm) | Beam | 40MPa | Concrete Rectangular | 250 | 450 | 1125 | 6800 | 0.76 | 1871.56 | G300E | 6269290.91 | 49.19 | G300E | 3419778.11 | 26.83
305 | Story11 | B82 | 40 MPa RC Beam (45 cm x 25 cm) | Beam | 40MPa | Concrete Rectangular | 250 | 450 | 1125 | 6800 | 0.76 | 1871.56 | G300E | 6684400 | 52.45 | G300E | 2843607.15 | 22.31
306 | Story11 | B83 | 40 MPa RC Beam (45 cm x 25 cm) | Beam | 40MPa | Concrete Rectangular | 250 | 450 | 1125 | 6800 | 0.76 | 1871.56 | G300E | 5673363.64 | 44.52 | G300E | 4133546.14 | 32.43
307 | Story11 | B84 | 40 MPa RC Beam (45 cm x 25 cm) | Beam | 40MPa | Concrete Rectangular | 250 | 450 | 1125 | 6800 | 0.76 | 1871.56 | G300E | 6395709.09 | 50.18 | G300E | 2835829.19 | 22.25
308 | Story11 | B85 | 40 MPa RC Beam (45 cm x 25 cm) | Beam | 40MPa | Concrete Rectangular | 250 | 450 | 1125 | 6800 | 0.76 | 1871.56 | G300E | 6269600 | 49.19 | G300E | 2782071.95 | 21.83
309 | Story11 | B86 | 40 MPa RC Beam (45 cm x 25 cm) | Beam | 40MPa | Concrete Rectangular | 250 | 450 | 1125 | 6800 | 0.76 | 1871.56 | G300E | 5918163.64 | 46.44 | G300E | 2791181.01 | 21.9
310 | Story11 | B87 | 40 MPa RC Beam (45 cm x 25 cm) | Beam | 40MPa | Concrete Rectangular | 250 | 450 | 1125 | 6800 | 0.76 | 1871.56 | G300E | 6507909.09 | 51.06 | G300E | 2794096.35 | 21.92
311 | Story11 | B88 | 40 MPa RC Beam (45 cm x 25 cm) | Beam | 40MPa | Concrete Rectangular | 250 | 450 | 1125 | 6800 | 0.76 | 1871.56 | G300E | 5610000 | 44.02 | G300E | 2782483.65 | 21.83
312 | Story11 | B89 | 40 MPa RC Beam (45 cm x 25 cm) | Beam | 40MPa | Concrete Rectangular | 250 | 450 | 1125 | 6800 | 0.76 | 1871.56 | G300E | 6726436.36 | 52.78 | G300E | 2914988.61 | 22.87
313 | Story11 | B9 | 40 MPa RC Beam (45 cm x 25 cm) | Beam | 40MPa | Concrete Rectangular | 250 | 450 | 1125 | 6800 | 0.76 | 1871.56 | G300E | 6498945.45 | 50.99 | G300E | 2913845.28 | 22.86
314 | Story11 | B90 | 40 MPa RC Beam (45 cm x 25 cm) | Beam | 40MPa | Concrete Rectangular | 250 | 450 | 1125 | 6800 | 0.76 | 1871.56 | G300E | 4498818.18 | 35.3 | G300E | 3614051.95 | 28.36
315 | Story11 | B91 | 40 MPa RC Beam (45 cm x 25 cm) | Beam | 40MPa | Concrete Rectangular | 250 | 450 | 1125 | 6800 | 0.76 | 1871.56 | G300E | 5984000 | 46.95 | G300E | 4339025.6 | 34.05
316 | Story11 | B92 | 40 MPa RC Beam (45 cm x 25 cm) | Beam | 40MPa | Concrete Rectangular | 250 | 450 | 1125 | 6800 | 0.76 | 1871.56 | G300E | 6781763.64 | 53.21 | G300E | 2910075.92 | 22.83
317 | Story11 | B93 | 40 MPa RC Beam (45 cm x 25 cm) | Beam | 40MPa | Concrete Rectangular | 250 | 450 | 1125 | 6800 | 0.76 | 1871.56 | G300E | 6783000 | 53.22 | G300E | 2910113.47 | 22.83
318 | Story11 | B94 | 40 MPa RC Beam (45 cm x 25 cm) | Beam | 40MPa | Concrete Rectangular | 250 | 450 | 1125 | 6800 | 0.76 | 1871.56 | G300E | 6481945.45 | 50.86 | G300E | 2806588.11 | 22.02
319 | Story11 | B95 | 40 MPa RC Beam (45 cm x 25 cm) | Beam | 40MPa | Concrete Rectangular | 250 | 450 | 1125 | 6800 | 0.76 | 1871.56 | G300E | 6728600 | 52.8 | G300E | 2915223.67 | 22.87
320 | Story11 | B96 | 40 MPa RC Beam (45 cm x 25 cm) | Beam | 40MPa | Concrete Rectangular | 250 | 450 | 1125 | 6800 | 0.76 | 1871.56 | G300E | 6359545.45 | 49.9 | G300E | 2795471.96 | 21.93
321 | Story11 | B97 | 40 MPa RC Beam (45 cm x 25 cm) | Beam | 40MPa | Concrete Rectangular | 250 | 450 | 1125 | 6800 | 0.76 | 1871.56 | G300E | 6572818.18 | 51.57 | G300E | 2915585.31 | 22.88
322 | Story11 | B98 | 40 MPa RC Beam (45 cm x 25 cm) | Beam | 40MPa | Concrete Rectangular | 250 | 450 | 1125 | 6800 | 0.76 | 1871.56 | G300E | 6313490.91 | 49.54 | G300E | 2792517.67 | 21.91
323 | Story11 | B99 | 40 MPa RC Beam (45 cm x 25 cm) | Beam | 40MPa | Concrete Rectangular | 250 | 450 | 1125 | 6800 | 0.76 | 1871.56 | G300E | 6498945.45 | 50.99 | G300E | 2913867.54 | 22.86
324 | Story12 | B1 | 40 MPa RC Beam (45 cm x 25 cm) | Beam | 40MPa | Concrete Rectangular | 250 | 450 | 1125 | 6800 | 0.76 | 1871.56 | G300E | 6000072.73 | 47.08 | G300E | 4305643.78 | 33.78
325 | Story12 | B10 | 40 MPa RC Beam (45 cm x 25 cm) | Beam | 40MPa | Concrete Rectangular | 250 | 450 | 1125 | 6800 | 0.76 | 1871.56 | G300E | 4584745.45 | 35.97 | G300E | 3602924.67 | 28.27
326 | Story12 | B100 | 40 MPa RC Beam (45 cm x 25 cm) | Beam | 40MPa | Concrete Rectangular | 250 | 450 | 1125 | 6800 | 0.76 | 1871.56 | G300E | 6349036.36 | 49.82 | G300E | 2794802.94 | 21.93
327 | Story12 | B101 | 40 MPa RC Beam (45 cm x 25 cm) | Beam | 40MPa | Concrete Rectangular | 250 | 450 | 1125 | 6800 | 0.76 | 1871.56 | G300E | 6426927.27 | 50.43 | G300E | 2918471.45 | 22.9
328 | Story12 | B102 | 40 MPa RC Beam (45 cm x 25 cm) | Beam | 40MPa | Concrete Rectangular | 250 | 450 | 1125 | 6800 | 0.76 | 1871.56 | G300E | 6481636.36 | 50.86 | G300E | 2791825 | 21.91
329 | Story12 | B103 | 40 MPa RC Beam (45 cm x 25 cm) | Beam | 40MPa | Concrete Rectangular | 250 | 450 | 1125 | 6800 | 0.76 | 1871.56 | G300E | 6300509.09 | 49.44 | G300E | 2913416.88 | 22.86
330 | Story12 | B104 | 40 MPa RC Beam (45 cm x 25 cm) | Beam | 40MPa | Concrete Rectangular | 250 | 450 | 1125 | 6800 | 0.76 | 1871.56 | G300E | 6796290.91 | 53.33 | G300E | 2906021.42 | 22.8
331 | Story12 | B105 | 40 MPa RC Beam (45 cm x 25 cm) | Beam | 40MPa | Concrete Rectangular | 250 | 450 | 1125 | 6800 | 0.76 | 1871.56 | G300E | 4646563.64 | 36.46 | G300E | 4059374.21 | 31.85
332 | Story12 | B106 | 40 MPa RC Beam (45 cm x 25 cm) | Beam | 40MPa | Concrete Rectangular | 250 | 450 | 1125 | 6800 | 0.76 | 1871.56 | G300E | 5998836.36 | 47.07 | G300E | 4344589.24 | 34.09
333 | Story12 | B107 | 40 MPa RC Beam (45 cm x 25 cm) | Beam | 40MPa | Concrete Rectangular | 250 | 450 | 1125 | 6800 | 0.76 | 1871.56 | G300E | 5890345.45 | 46.22 | G300E | 4329752.87 | 33.97
334 | Story12 | B108 | 40 MPa RC Beam (45 cm x 25 cm) | Beam | 40MPa | Concrete Rectangular | 250 | 450 | 1125 | 6800 | 0.76 | 1871.56 | G300E | 5875200 | 46.1 | G300E | 4315843.78 | 33.86
335 | Story12 | B109 | 40 MPa RC Beam (45 cm x 25 cm) | Beam | 40MPa | Concrete Rectangular | 250 | 450 | 1125 | 6800 | 0.76 | 1871.56 | G300E | 5871800 | 46.07 | G300E | 4307498.33 | 33.8
336 | Story12 | B11 | 40 MPa RC Beam (45 cm x 25 cm) | Beam | 40MPa | Concrete Rectangular | 250 | 450 | 1125 | 6800 | 0.76 | 1871.56 | G300E | 6427854.55 | 50.44 | G300E | 2918564.64 | 22.9
337 | Story12 | B110 | 40 MPa RC Beam (45 cm x 25 cm) | Beam | 40MPa | Concrete Rectangular | 250 | 450 | 1125 | 6800 | 0.76 | 1871.56 | G300E | 5874890.91 | 46.1 | G300E | 4312134.69 | 33.83
338 | Story12 | B111 | 40 MPa RC Beam (45 cm x 25 cm) | Beam | 40MPa | Concrete Rectangular | 250 | 450 | 1125 | 6800 | 0.76 | 1871.56 | G300E | 5890345.45 | 46.22 | G300E | 4318625.6 | 33.89
339 | Story12 | B112 | 40 MPa RC Beam (45 cm x 25 cm) | Beam | 40MPa | Concrete Rectangular | 250 | 450 | 1125 | 6800 | 0.76 | 1871.56 | G300E | 6000690.91 | 47.08 | G300E | 4305643.78 | 33.78
340 | Story12 | B12 | 40 MPa RC Beam (45 cm x 25 cm) | Beam | 40MPa | Concrete Rectangular | 250 | 450 | 1125 | 6800 | 0.76 | 1871.56 | G300E | 4531272.73 | 35.55 | G300E | 3609415.58 | 28.32
341 | Story12 | B13 | 40 MPa RC Beam (45 cm x 25 cm) | Beam | 40MPa | Concrete Rectangular | 250 | 450 | 1125 | 6800 | 0.76 | 1871.56 | G300E | 6302981.82 | 49.46 | G300E | 2913364.03 | 22.86
342 | Story12 | B14 | 40 MPa RC Beam (45 cm x 25 cm) | Beam | 40MPa | Concrete Rectangular | 250 | 450 | 1125 | 6800 | 0.76 | 1871.56 | G300E | 4653672.73 | 36.51 | G300E | 3398846.94 | 26.67
343 | Story12 | B15 | 40 MPa RC Beam (45 cm x 25 cm) | Beam | 40MPa | Concrete Rectangular | 250 | 450 | 1125 | 6800 | 0.76 | 1871.56 | G300E | 4652436.36 | 36.5 | G300E | 3398846.94 | 26.67
344 | Story12 | B16 | 40 MPa RC Beam (45 cm x 25 cm) | Beam | 40MPa | Concrete Rectangular | 250 | 450 | 1125 | 6800 | 0.76 | 1871.56 | G300E | 5893127.27 | 46.24 | G300E | 4318625.6 | 33.89
345 | Story12 | B17 | 40 MPa RC Beam (45 cm x 25 cm) | Beam | 40MPa | Concrete Rectangular | 250 | 450 | 1125 | 6800 | 0.76 | 1871.56 | G300E | 6302981.82 | 49.46 | G300E | 2913365.42 | 22.86
346 | Story12 | B18 | 40 MPa RC Beam (45 cm x 25 cm) | Beam | 40MPa | Concrete Rectangular | 250 | 450 | 1125 | 6800 | 0.76 | 1871.56 | G300E | 6486272.73 | 50.89 | G300E | 2807289.13 | 22.03
347 | Story12 | B19 | 40 MPa RC Beam (45 cm x 25 cm) | Beam | 40MPa | Concrete Rectangular | 250 | 450 | 1125 | 6800 | 0.76 | 1871.56 | G300E | 5637200 | 44.23 | G300E | 2792421.7 | 21.91
348 | Story12 | B2 | 40 MPa RC Beam (45 cm x 25 cm) | Beam | 40MPa | Concrete Rectangular | 250 | 450 | 1125 | 6800 | 0.76 | 1871.56 | G300E | 4653054.55 | 36.51 | G300E | 3751828.75 | 29.44
349 | Story12 | B20 | 40 MPa RC Beam (45 cm x 25 cm) | Beam | 40MPa | Concrete Rectangular | 250 | 450 | 1125 | 6800 | 0.76 | 1871.56 | G300E | 6532636.36 | 51.26 | G300E | 2811950.06 | 22.06
350 | Story12 | B21 | 40 MPa RC Beam (45 cm x 25 cm) | Beam | 40MPa | Concrete Rectangular | 250 | 450 | 1125 | 6800 | 0.76 | 1871.56 | G300E | 5593309.09 | 43.89 | G300E | 2779153.82 | 21.81
351 | Story12 | B22 | 40 MPa RC Beam (45 cm x 25 cm) | Beam | 40MPa | Concrete Rectangular | 250 | 450 | 1125 | 6800 | 0.76 | 1871.56 | G300E | 6739109.09 | 52.88 | G300E | 2850873.26 | 22.37
352 | Story12 | B23 | 40 MPa RC Beam (45 cm x 25 cm) | Beam | 40MPa | Concrete Rectangular | 250 | 450 | 1125 | 6800 | 0.76 | 1871.56 | G300E | 5441854.55 | 42.7 | G300E | 2775929.69 | 21.78
353 | Story12 | B24 | 40 MPa RC Beam (45 cm x 25 cm) | Beam | 40MPa | Concrete Rectangular | 250 | 450 | 1125 | 6800 | 0.76 | 1871.56 | G300E | 6455672.73 | 50.65 | G300E | 2843213.53 | 22.31
354 | Story12 | B25 | 40 MPa RC Beam (45 cm x 25 cm) | Beam | 40MPa | Concrete Rectangular | 250 | 450 | 1125 | 6800 | 0.76 | 1871.56 | G300E | 5593000 | 43.88 | G300E | 2779152.43 | 21.81
355 | Story12 | B26 | 40 MPa RC Beam (45 cm x 25 cm) | Beam | 40MPa | Concrete Rectangular | 250 | 450 | 1125 | 6800 | 0.76 | 1871.56 | G300E | 6256000 | 49.09 | G300E | 2799760.14 | 21.97
356 | Story12 | B27 | 40 MPa RC Beam (45 cm x 25 cm) | Beam | 40MPa | Concrete Rectangular | 250 | 450 | 1125 | 6800 | 0.76 | 1871.56 | G300E | 5637200 | 44.23 | G300E | 2792434.22 | 21.91
357 | Story12 | B28 | 40 MPa RC Beam (45 cm x 25 cm) | Beam | 40MPa | Concrete Rectangular | 250 | 450 | 1125 | 6800 | 0.76 | 1871.56 | G300E | 5636890.91 | 44.23 | G300E | 2792427.26 | 21.91
358 | Story12 | B29 | 40 MPa RC Beam (45 cm x 25 cm) | Beam | 40MPa | Concrete Rectangular | 250 | 450 | 1125 | 6800 | 0.76 | 1871.56 | G300E | 6302981.82 | 49.46 | G300E | 2913401.58 | 22.86
359 | Story12 | B3 | 40 MPa RC Beam (45 cm x 25 cm) | Beam | 40MPa | Concrete Rectangular | 250 | 450 | 1125 | 6800 | 0.76 | 1871.56 | G300E | 6802163.64 | 53.37 | G300E | 2913905.09 | 22.86
360 | Story12 | B30 | 40 MPa RC Beam (45 cm x 25 cm) | Beam | 40MPa | Concrete Rectangular | 250 | 450 | 1125 | 6800 | 0.76 | 1871.56 | G300E | 4530963.64 | 35.55 | G300E | 3610342.85 | 28.33
361 | Story12 | B31 | 40 MPa RC Beam (45 cm x 25 cm) | Beam | 40MPa | Concrete Rectangular | 250 | 450 | 1125 | 6800 | 0.76 | 1871.56 | G300E | 5877054.55 | 46.11 | G300E | 4312134.69 | 33.83
362 | Story12 | B32 | 40 MPa RC Beam (45 cm x 25 cm) | Beam | 40MPa | Concrete Rectangular | 250 | 450 | 1125 | 6800 | 0.76 | 1871.56 | G300E | 6428163.64 | 50.44 | G300E | 2918563.25 | 22.9
363 | Story12 | B33 | 40 MPa RC Beam (45 cm x 25 cm) | Beam | 40MPa | Concrete Rectangular | 250 | 450 | 1125 | 6800 | 0.76 | 1871.56 | G300E | 6350890.91 | 49.83 | G300E | 2795006.01 | 21.93
364 | Story12 | B34 | 40 MPa RC Beam (45 cm x 25 cm) | Beam | 40MPa | Concrete Rectangular | 250 | 450 | 1125 | 6800 | 0.76 | 1871.56 | G300E | 6256000 | 49.09 | G300E | 2799757.35 | 21.97
365 | Story12 | B35 | 40 MPa RC Beam (45 cm x 25 cm) | Beam | 40MPa | Concrete Rectangular | 250 | 450 | 1125 | 6800 | 0.76 | 1871.56 | G300E | 6268981.82 | 49.19 | G300E | 2791876.46 | 21.91
366 | Story12 | B36 | 40 MPa RC Beam (45 cm x 25 cm) | Beam | 40MPa | Concrete Rectangular | 250 | 450 | 1125 | 6800 | 0.76 | 1871.56 | G300E | 5817709.09 | 45.65 | G300E | 3418717.31 | 26.82
367 | Story12 | B37 | 40 MPa RC Beam (45 cm x 25 cm) | Beam | 40MPa | Concrete Rectangular | 250 | 450 | 1125 | 7200 | 0.81 | 1981.65 | G300E | 8676939.13 | 68.08 | G300E | 4489028.3 | 35.22
368 | Story12 | B38 | 40 MPa RC Beam (45 cm x 25 cm) | Beam | 40MPa | Concrete Rectangular | 250 | 450 | 1125 | 6800 | 0.76 | 1871.56 | G300E | 5388072.73 | 42.28 | G300E | 3523179.22 | 27.64
369 | Story12 | B39 | 40 MPa RC Beam (45 cm x 25 cm) | Beam | 40MPa | Concrete Rectangular | 250 | 450 | 1125 | 7200 | 0.81 | 1981.65 | G300E | 8547026.09 | 67.06 | G300E | 4489948.17 | 35.23
370 | Story12 | B4 | 40 MPa RC Beam (45 cm x 25 cm) | Beam | 40MPa | Concrete Rectangular | 250 | 450 | 1125 | 6800 | 0.76 | 1871.56 | G300E | 4531581.82 | 35.56 | G300E | 3620542.85 | 28.41
371 | Story12 | B40 | 40 MPa RC Beam (45 cm x 25 cm) | Beam | 40MPa | Concrete Rectangular | 250 | 450 | 1125 | 6800 | 0.76 | 1871.56 | G300E | 5817709.09 | 45.65 | G300E | 2783216.66 | 21.84
372 | Story12 | B41 | 40 MPa RC Beam (45 cm x 25 cm) | Beam | 40MPa | Concrete Rectangular | 250 | 450 | 1125 | 6800 | 0.76 | 1871.56 | G300E | 5817709.09 | 45.65 | G300E | 2783245.87 | 21.84
373 | Story12 | B42 | 40 MPa RC Beam (45 cm x 25 cm) | Beam | 40MPa | Concrete Rectangular | 250 | 450 | 1125 | 6800 | 0.76 | 1871.56 | G300E | 6255690.91 | 49.08 | G300E | 2799768.48 | 21.97
374 | Story12 | B43 | 40 MPa RC Beam (45 cm x 25 cm) | Beam | 40MPa | Concrete Rectangular | 250 | 450 | 1125 | 6800 | 0.76 | 1871.56 | G300E | 5592690.91 | 43.88 | G300E | 2779162.16 | 21.81
375 | Story12 | B44 | 40 MPa RC Beam (45 cm x 25 cm) | Beam | 40MPa | Concrete Rectangular | 250 | 450 | 1125 | 6800 | 0.76 | 1871.56 | G300E | 6428472.73 | 50.44 | G300E | 2918600.8 | 22.9
376 | Story12 | B45 | 40 MPa RC Beam (45 cm x 25 cm) | Beam | 40MPa | Concrete Rectangular | 250 | 450 | 1125 | 6800 | 0.76 | 1871.56 | G300E | 4583818.18 | 35.97 | G300E | 3602924.67 | 28.27
377 | Story12 | B46 | 40 MPa RC Beam (45 cm x 25 cm) | Beam | 40MPa | Concrete Rectangular | 250 | 450 | 1125 | 6800 | 0.76 | 1871.56 | G300E | 5872418.18 | 46.08 | G300E | 4307498.33 | 33.8
378 | Story12 | B47 | 40 MPa RC Beam (45 cm x 25 cm) | Beam | 40MPa | Concrete Rectangular | 250 | 450 | 1125 | 6800 | 0.76 | 1871.56 | G300E | 6533254.55 | 51.26 | G300E | 2919168.29 | 22.9
379 | Story12 | B48 | 40 MPa RC Beam (45 cm x 25 cm) | Beam | 40MPa | Concrete Rectangular | 250 | 450 | 1125 | 6800 | 0.76 | 1871.56 | G300E | 6299581.82 | 49.43 | G300E | 2792012.77 | 21.91
380 | Story12 | B49 | 40 MPa RC Beam (45 cm x 25 cm) | Beam | 40MPa | Concrete Rectangular | 250 | 450 | 1125 | 6800 | 0.76 | 1871.56 | G300E | 6455363.64 | 50.65 | G300E | 2843196.84 | 22.31
381 | Story12 | B5 | 40 MPa RC Beam (45 cm x 25 cm) | Beam | 40MPa | Concrete Rectangular | 250 | 450 | 1125 | 6800 | 0.76 | 1871.56 | G300E | 6653490.91 | 52.21 | G300E | 2920349.17 | 22.91
382 | Story12 | B50 | 40 MPa RC Beam (45 cm x 25 cm) | Beam | 40MPa | Concrete Rectangular | 250 | 450 | 1125 | 6800 | 0.76 | 1871.56 | G300E | 5636581.82 | 44.23 | G300E | 4155207.69 | 32.6
383 | Story12 | B51 | 40 MPa RC Beam (45 cm x 25 cm) | Beam | 40MPa | Concrete Rectangular | 250 | 450 | 1125 | 7200 | 0.81 | 1981.65 | G300E | 8544521.74 | 67.04 | G300E | 4497462.63 | 35.29
384 | Story12 | B55 | 40 MPa RC Beam (45 cm x 25 cm) | Beam | 40MPa | Concrete Rectangular | 250 | 450 | 1125 | 6800 | 0.76 | 1871.56 | G300E | 8068643.48 | 63.31 | G300E | 4241678.57 | 33.28
385 | Story12 | B56 | 40 MPa RC Beam (45 cm x 25 cm) | Beam | 40MPa | Concrete Rectangular | 250 | 450 | 1125 | 6800 | 0.76 | 1871.56 | G300E | 5388381.82 | 42.28 | G300E | 3523179.22 | 27.64
386 | Story12 | B57 | 40 MPa RC Beam (45 cm x 25 cm) | Beam | 40MPa | Concrete Rectangular | 250 | 450 | 1125 | 6800 | 0.76 | 1871.56 | G300E | 6455054.55 | 50.65 | G300E | 2843139.81 | 22.31
387 | Story12 | B58 | 40 MPa RC Beam (45 cm x 25 cm) | Beam | 40MPa | Concrete Rectangular | 250 | 450 | 1125 | 6800 | 0.76 | 1871.56 | G300E | 5441545.45 | 42.7 | G300E | 2775929.69 | 21.78
388 | Story12 | B59 | 40 MPa RC Beam (45 cm x 25 cm) | Beam | 40MPa | Concrete Rectangular | 250 | 450 | 1125 | 6800 | 0.76 | 1871.56 | G300E | 6533563.64 | 51.26 | G300E | 2919190.55 | 22.91
389 | Story12 | B6 | 40 MPa RC Beam (45 cm x 25 cm) | Beam | 40MPa | Concrete Rectangular | 250 | 450 | 1125 | 6800 | 0.76 | 1871.56 | G300E | 4584745.45 | 35.97 | G300E | 3606633.76 | 28.3
390 | Story12 | B60 | 40 MPa RC Beam (45 cm x 25 cm) | Beam | 40MPa | Concrete Rectangular | 250 | 450 | 1125 | 6800 | 0.76 | 1871.56 | G300E | 4578872.73 | 35.93 | G300E | 3598288.31 | 28.23
391 | Story12 | B61 | 40 MPa RC Beam (45 cm x 25 cm) | Beam | 40MPa | Concrete Rectangular | 250 | 450 | 1125 | 6800 | 0.76 | 1871.56 | G300E | 5877672.73 | 46.12 | G300E | 4315843.78 | 33.86
392 | Story12 | B62 | 40 MPa RC Beam (45 cm x 25 cm) | Beam | 40MPa | Concrete Rectangular | 250 | 450 | 1125 | 6800 | 0.76 | 1871.56 | G300E | 6604654.55 | 51.82 | G300E | 2920955.61 | 22.92
393 | Story12 | B63 | 40 MPa RC Beam (45 cm x 25 cm) | Beam | 40MPa | Concrete Rectangular | 250 | 450 | 1125 | 6800 | 0.76 | 1871.56 | G300E | 6350581.82 | 49.83 | G300E | 2795003.23 | 21.93
394 | Story12 | B64 | 40 MPa RC Beam (45 cm x 25 cm) | Beam | 40MPa | Concrete Rectangular | 250 | 450 | 1125 | 6800 | 0.76 | 1871.56 | G300E | 6739109.09 | 52.88 | G300E | 2850835.71 | 22.37
395 | Story12 | B65 | 40 MPa RC Beam (45 cm x 25 cm) | Beam | 40MPa | Concrete Rectangular | 250 | 450 | 1125 | 6800 | 0.76 | 1871.56 | G300E | 6269290.91 | 49.19 | G300E | 3427356.25 | 26.89
396 | Story12 | B66 | 40 MPa RC Beam (45 cm x 25 cm) | Beam | 40MPa | Concrete Rectangular | 250 | 450 | 1125 | 7200 | 0.81 | 1981.65 | G300E | 8676626.09 | 68.08 | G300E | 4496544.16 | 35.28
397 | Story12 | B67 | 40 MPa RC Beam (45 cm x 25 cm) | Beam | 40MPa | Concrete Rectangular | 250 | 450 | 1125 | 6800 | 0.76 | 1871.56 | G300E | 8194295.65 | 64.3 | G300E | 4246710.87 | 33.32
398 | Story12 | B69 | 40 MPa RC Beam (45 cm x 25 cm) | Beam | 40MPa | Concrete Rectangular | 250 | 450 | 1125 | 6800 | 0.76 | 1871.56 | G300E | 8028434.78 | 62.99 | G300E | 4226120.32 | 33.16
399 | Story12 | B7 | 40 MPa RC Beam (45 cm x 25 cm) | Beam | 40MPa | Concrete Rectangular | 250 | 450 | 1125 | 6800 | 0.76 | 1871.56 | G300E | 6604963.64 | 51.82 | G300E | 2920958.39 | 22.92
400 | Story12 | B70 | 40 MPa RC Beam (45 cm x 25 cm) | Beam | 40MPa | Concrete Rectangular | 250 | 450 | 1125 | 6800 | 0.76 | 1871.56 | G300E | 8239826.09 | 64.65 | G300E | 4218058.77 | 33.1
401 | Story12 | B71 | 40 MPa RC Beam (45 cm x 25 cm) | Beam | 40MPa | Concrete Rectangular | 250 | 450 | 1125 | 6800 | 0.76 | 1871.56 | G300E | 5806890.91 | 45.56 | G300E | 3416632.8 | 26.81
402 | Story12 | B72 | 40 MPa RC Beam (45 cm x 25 cm) | Beam | 40MPa | Concrete Rectangular | 250 | 450 | 1125 | 6800 | 0.76 | 1871.56 | G300E | 6738490.91 | 52.87 | G300E | 2850798.15 | 22.37
403 | Story12 | B73 | 40 MPa RC Beam (45 cm x 25 cm) | Beam | 40MPa | Concrete Rectangular | 250 | 450 | 1125 | 6800 | 0.76 | 1871.56 | G300E | 5591763.64 | 43.88 | G300E | 2779039.76 | 21.81
404 | Story12 | B74 | 40 MPa RC Beam (45 cm x 25 cm) | Beam | 40MPa | Concrete Rectangular | 250 | 450 | 1125 | 6800 | 0.76 | 1871.56 | G300E | 6604654.55 | 51.82 | G300E | 2920980.65 | 22.92
405 | Story12 | B75 | 40 MPa RC Beam (45 cm x 25 cm) | Beam | 40MPa | Concrete Rectangular | 250 | 450 | 1125 | 6800 | 0.76 | 1871.56 | G300E | 4584436.36 | 35.97 | G300E | 3606633.76 | 28.3
406 | Story12 | B76 | 40 MPa RC Beam (45 cm x 25 cm) | Beam | 40MPa | Concrete Rectangular | 250 | 450 | 1125 | 6800 | 0.76 | 1871.56 | G300E | 5893127.27 | 46.24 | G300E | 4329752.87 | 33.97
407 | Story12 | B77 | 40 MPa RC Beam (45 cm x 25 cm) | Beam | 40MPa | Concrete Rectangular | 250 | 450 | 1125 | 6800 | 0.76 | 1871.56 | G300E | 6652872.73 | 52.2 | G300E | 2920342.22 | 22.91
408 | Story12 | B78 | 40 MPa RC Beam (45 cm x 25 cm) | Beam | 40MPa | Concrete Rectangular | 250 | 450 | 1125 | 6800 | 0.76 | 1871.56 | G300E | 6486272.73 | 50.89 | G300E | 2807286.35 | 22.03
409 | Story12 | B79 | 40 MPa RC Beam (45 cm x 25 cm) | Beam | 40MPa | Concrete Rectangular | 250 | 450 | 1125 | 6800 | 0.76 | 1871.56 | G300E | 6532327.27 | 51.26 | G300E | 2811902.77 | 22.06
410 | Story12 | B8 | 40 MPa RC Beam (45 cm x 25 cm) | Beam | 40MPa | Concrete Rectangular | 250 | 450 | 1125 | 6800 | 0.76 | 1871.56 | G300E | 4579181.82 | 35.93 | G300E | 3598288.31 | 28.23
411 | Story12 | B80 | 40 MPa RC Beam (45 cm x 25 cm) | Beam | 40MPa | Concrete Rectangular | 250 | 450 | 1125 | 6800 | 0.76 | 1871.56 | G300E | 6533872.73 | 51.27 | G300E | 2811944.5 | 22.06
412 | Story12 | B81 | 40 MPa RC Beam (45 cm x 25 cm) | Beam | 40MPa | Concrete Rectangular | 250 | 450 | 1125 | 6800 | 0.76 | 1871.56 | G300E | 6268981.82 | 49.19 | G300E | 3427388.24 | 26.89
413 | Story12 | B82 | 40 MPa RC Beam (45 cm x 25 cm) | Beam | 40MPa | Concrete Rectangular | 250 | 450 | 1125 | 6800 | 0.76 | 1871.56 | G300E | 6738800 | 52.88 | G300E | 2850812.06 | 22.37
414 | Story12 | B83 | 40 MPa RC Beam (45 cm x 25 cm) | Beam | 40MPa | Concrete Rectangular | 250 | 450 | 1125 | 6800 | 0.76 | 1871.56 | G300E | 5636272.73 | 44.22 | G300E | 4155174.31 | 32.6
415 | Story12 | B84 | 40 MPa RC Beam (45 cm x 25 cm) | Beam | 40MPa | Concrete Rectangular | 250 | 450 | 1125 | 6800 | 0.76 | 1871.56 | G300E | 6455054.55 | 50.65 | G300E | 2843148.15 | 22.31
416 | Story12 | B85 | 40 MPa RC Beam (45 cm x 25 cm) | Beam | 40MPa | Concrete Rectangular | 250 | 450 | 1125 | 6800 | 0.76 | 1871.56 | G300E | 6269290.91 | 49.19 | G300E | 2782286.15 | 21.83
417 | Story12 | B86 | 40 MPa RC Beam (45 cm x 25 cm) | Beam | 40MPa | Concrete Rectangular | 250 | 450 | 1125 | 6800 | 0.76 | 1871.56 | G300E | 6257236.36 | 49.1 | G300E | 2792826.45 | 21.91
418 | Story12 | B87 | 40 MPa RC Beam (45 cm x 25 cm) | Beam | 40MPa | Concrete Rectangular | 250 | 450 | 1125 | 6800 | 0.76 | 1871.56 | G300E | 6533254.55 | 51.26 | G300E | 2795807.17 | 21.94
419 | Story12 | B88 | 40 MPa RC Beam (45 cm x 25 cm) | Beam | 40MPa | Concrete Rectangular | 250 | 450 | 1125 | 6800 | 0.76 | 1871.56 | G300E | 5731781.82 | 44.97 | G300E | 2782682.55 | 21.83
420 | Story12 | B89 | 40 MPa RC Beam (45 cm x 25 cm) | Beam | 40MPa | Concrete Rectangular | 250 | 450 | 1125 | 6800 | 0.76 | 1871.56 | G300E | 6651945.45 | 52.19 | G300E | 2920139.15 | 22.91
421 | Story12 | B9 | 40 MPa RC Beam (45 cm x 25 cm) | Beam | 40MPa | Concrete Rectangular | 250 | 450 | 1125 | 6800 | 0.76 | 1871.56 | G300E | 6533563.64 | 51.26 | G300E | 2919168.29 | 22.9
422 | Story12 | B90 | 40 MPa RC Beam (45 cm x 25 cm) | Beam | 40MPa | Concrete Rectangular | 250 | 450 | 1125 | 6800 | 0.76 | 1871.56 | G300E | 4529418.18 | 35.54 | G300E | 3621470.13 | 28.42
423 | Story12 | B91 | 40 MPa RC Beam (45 cm x 25 cm) | Beam | 40MPa | Concrete Rectangular | 250 | 450 | 1125 | 6800 | 0.76 | 1871.56 | G300E | 6000381.82 | 47.08 | G300E | 4344589.24 | 34.09
424 | Story12 | B92 | 40 MPa RC Beam (45 cm x 25 cm) | Beam | 40MPa | Concrete Rectangular | 250 | 450 | 1125 | 6800 | 0.76 | 1871.56 | G300E | 6800618.18 | 53.36 | G300E | 2913896.75 | 22.86
425 | Story12 | B93 | 40 MPa RC Beam (45 cm x 25 cm) | Beam | 40MPa | Concrete Rectangular | 250 | 450 | 1125 | 6800 | 0.76 | 1871.56 | G300E | 6801854.55 | 53.37 | G300E | 2913934.3 | 22.86
426 | Story12 | B94 | 40 MPa RC Beam (45 cm x 25 cm) | Beam | 40MPa | Concrete Rectangular | 250 | 450 | 1125 | 6800 | 0.76 | 1871.56 | G300E | 6485036.36 | 50.88 | G300E | 2807218.19 | 22.03
427 | Story12 | B95 | 40 MPa RC Beam (45 cm x 25 cm) | Beam | 40MPa | Concrete Rectangular | 250 | 450 | 1125 | 6800 | 0.76 | 1871.56 | G300E | 6653181.82 | 52.2 | G300E | 2920376.99 | 22.91
428 | Story12 | B96 | 40 MPa RC Beam (45 cm x 25 cm) | Beam | 40MPa | Concrete Rectangular | 250 | 450 | 1125 | 6800 | 0.76 | 1871.56 | G300E | 6349963.64 | 49.82 | G300E | 2794946.2 | 21.93
429 | Story12 | B97 | 40 MPa RC Beam (45 cm x 25 cm) | Beam | 40MPa | Concrete Rectangular | 250 | 450 | 1125 | 6800 | 0.76 | 1871.56 | G300E | 6604654.55 | 51.82 | G300E | 2920983.43 | 22.92
430 | Story12 | B98 | 40 MPa RC Beam (45 cm x 25 cm) | Beam | 40MPa | Concrete Rectangular | 250 | 450 | 1125 | 6800 | 0.76 | 1871.56 | G300E | 6298036.36 | 49.42 | G300E | 2791990.52 | 21.91
431 | Story12 | B99 | 40 MPa RC Beam (45 cm x 25 cm) | Beam | 40MPa | Concrete Rectangular | 250 | 450 | 1125 | 6800 | 0.76 | 1871.56 | G300E | 6533563.64 | 51.26 | G300E | 2919189.15 | 22.91
432 | Story13 | B1 | 40 MPa RC Beam (47.5 cm x 25 cm) | Beam | 40MPa | Concrete Rectangular | 250 | 475 | 1187.5 | 6812.5 | 0.81 | 1979.17 | G300E | 6250159.09 | 49.04 | G300E | 4523572.85 | 35.49
433 | Story13 | B10 | 40 MPa RC Beam (47.5 cm x 25 cm) | Beam | 40MPa | Concrete Rectangular | 250 | 475 | 1187.5 | 6812.5 | 0.81 | 1979.17 | G300E | 4736545.45 | 37.16 | G300E | 4074681.82 | 31.97
434 | Story13 | B100 | 40 MPa RC Beam (47.5 cm x 25 cm) | Beam | 40MPa | Concrete Rectangular | 250 | 475 | 1187.5 | 6812.5 | 0.81 | 1979.17 | G300E | 6535974.43 | 51.28 | G300E | 2922272.04 | 22.93
435 | Story13 | B101 | 40 MPa RC Beam (47.5 cm x 25 cm) | Beam | 40MPa | Concrete Rectangular | 250 | 475 | 1187.5 | 6812.5 | 0.81 | 1979.17 | G300E | 6609053.98 | 51.86 | G300E | 3056479.61 | 23.98
436 | Story13 | B102 | 40 MPa RC Beam (47.5 cm x 25 cm) | Beam | 40MPa | Concrete Rectangular | 250 | 475 | 1187.5 | 6812.5 | 0.81 | 1979.17 | G300E | 6684610.8 | 52.45 | G300E | 2920609.94 | 22.92
437 | Story13 | B103 | 40 MPa RC Beam (47.5 cm x 25 cm) | Beam | 40MPa | Concrete Rectangular | 250 | 475 | 1187.5 | 6812.5 | 0.81 | 1979.17 | G300E | 6459798.3 | 50.69 | G300E | 3049873.88 | 23.93
438 | Story13 | B104 | 40 MPa RC Beam (47.5 cm x 25 cm) | Beam | 40MPa | Concrete Rectangular | 250 | 475 | 1187.5 | 6812.5 | 0.81 | 1979.17 | G300E | 7028332.39 | 55.15 | G300E | 3042175.29 | 23.87
439 | Story13 | B105 | 40 MPa RC Beam (47.5 cm x 25 cm) | Beam | 40MPa | Concrete Rectangular | 250 | 475 | 1187.5 | 6812.5 | 0.81 | 1979.17 | G300E | 4784232.95 | 37.54 | G300E | 4470284.7 | 35.08
440 | Story13 | B106 | 40 MPa RC Beam (47.5 cm x 25 cm) | Beam | 40MPa | Concrete Rectangular | 250 | 475 | 1187.5 | 6812.5 | 0.81 | 1979.17 | G300E | 6247681.82 | 49.02 | G300E | 4561660.92 | 35.79
441 | Story13 | B107 | 40 MPa RC Beam (47.5 cm x 25 cm) | Beam | 40MPa | Concrete Rectangular | 250 | 475 | 1187.5 | 6812.5 | 0.81 | 1979.17 | G300E | 6161596.59 | 48.35 | G300E | 4547726.26 | 35.68
442 | Story13 | B108 | 40 MPa RC Beam (47.5 cm x 25 cm) | Beam | 40MPa | Concrete Rectangular | 250 | 475 | 1187.5 | 6812.5 | 0.81 | 1979.17 | G300E | 6154164.77 | 48.29 | G300E | 4576692.77 | 35.91
443 | Story13 | B109 | 40 MPa RC Beam (47.5 cm x 25 cm) | Beam | 40MPa | Concrete Rectangular | 250 | 475 | 1187.5 | 6812.5 | 0.81 | 1979.17 | G300E | 6149210.23 | 48.25 | G300E | 4569260.96 | 35.85
444 | Story13 | B11 | 40 MPa RC Beam (47.5 cm x 25 cm) | Beam | 40MPa | Concrete Rectangular | 250 | 475 | 1187.5 | 6812.5 | 0.81 | 1979.17 | G300E | 6610292.61 | 51.87 | G300E | 3056582.57 | 23.98
445 | Story13 | B110 | 40 MPa RC Beam (47.5 cm x 25 cm) | Beam | 40MPa | Concrete Rectangular | 250 | 475 | 1187.5 | 6812.5 | 0.81 | 1979.17 | G300E | 6154474.43 | 48.29 | G300E | 4573905.84 | 35.89
446 | Story13 | B111 | 40 MPa RC Beam (47.5 cm x 25 cm) | Beam | 40MPa | Concrete Rectangular | 250 | 475 | 1187.5 | 6812.5 | 0.81 | 1979.17 | G300E | 6161596.59 | 48.35 | G300E | 4538436.48 | 35.61
447 | Story13 | B112 | 40 MPa RC Beam (47.5 cm x 25 cm) | Beam | 40MPa | Concrete Rectangular | 250 | 475 | 1187.5 | 6812.5 | 0.81 | 1979.17 | G300E | 6248920.45 | 49.03 | G300E | 4524501.82 | 35.5
448 | Story13 | B12 | 40 MPa RC Beam (47.5 cm x 25 cm) | Beam | 40MPa | Concrete Rectangular | 250 | 475 | 1187.5 | 6812.5 | 0.81 | 1979.17 | G300E | 4677090.91 | 36.7 | G300E | 4082113.63 | 32.03
449 | Story13 | B13 | 40 MPa RC Beam (47.5 cm x 25 cm) | Beam | 40MPa | Concrete Rectangular | 250 | 475 | 1187.5 | 6812.5 | 0.81 | 1979.17 | G300E | 6458869.32 | 50.68 | G300E | 3049715.03 | 23.93
450 | Story13 | B14 | 40 MPa RC Beam (47.5 cm x 25 cm) | Beam | 40MPa | Concrete Rectangular | 250 | 475 | 1187.5 | 6812.5 | 0.81 | 1979.17 | G300E | 4789187.5 | 37.58 | G300E | 3782531.86 | 29.68
451 | Story13 | B15 | 40 MPa RC Beam (47.5 cm x 25 cm) | Beam | 40MPa | Concrete Rectangular | 250 | 475 | 1187.5 | 6812.5 | 0.81 | 1979.17 | G300E | 4788258.52 | 37.57 | G300E | 3782531.86 | 29.68
452 | Story13 | B16 | 40 MPa RC Beam (47.5 cm x 25 cm) | Beam | 40MPa | Concrete Rectangular | 250 | 475 | 1187.5 | 6812.5 | 0.81 | 1979.17 | G300E | 6164073.86 | 48.37 | G300E | 4538436.48 | 35.61
453 | Story13 | B17 | 40 MPa RC Beam (47.5 cm x 25 cm) | Beam | 40MPa | Concrete Rectangular | 250 | 475 | 1187.5 | 6812.5 | 0.81 | 1979.17 | G300E | 6459178.98 | 50.68 | G300E | 3049717.97 | 23.93
454 | Story13 | B18 | 40 MPa RC Beam (47.5 cm x 25 cm) | Beam | 40MPa | Concrete Rectangular | 250 | 475 | 1187.5 | 6812.5 | 0.81 | 1979.17 | G300E | 6689255.68 | 52.49 | G300E | 2936652.84 | 23.04
455 | Story13 | B19 | 40 MPa RC Beam (47.5 cm x 25 cm) | Beam | 40MPa | Concrete Rectangular | 250 | 475 | 1187.5 | 6812.5 | 0.81 | 1979.17 | G300E | 6108954.55 | 47.93 | G300E | 2920156.91 | 22.91
456 | Story13 | B2 | 40 MPa RC Beam (47.5 cm x 25 cm) | Beam | 40MPa | Concrete Rectangular | 250 | 475 | 1187.5 | 6812.5 | 0.81 | 1979.17 | G300E | 4789187.5 | 37.58 | G300E | 4312048.9 | 33.83
457 | Story13 | B20 | 40 MPa RC Beam (47.5 cm x 25 cm) | Beam | 40MPa | Concrete Rectangular | 250 | 475 | 1187.5 | 6812.5 | 0.81 | 1979.17 | G300E | 6760786.93 | 53.05 | G300E | 2943749.84 | 23.1
458 | Story13 | B21 | 40 MPa RC Beam (47.5 cm x 25 cm) | Beam | 40MPa | Concrete Rectangular | 250 | 475 | 1187.5 | 6812.5 | 0.81 | 1979.17 | G300E | 6051357.95 | 47.48 | G300E | 2905236.3 | 22.8
459 | Story13 | B22 | 40 MPa RC Beam (47.5 cm x 25 cm) | Beam | 40MPa | Concrete Rectangular | 250 | 475 | 1187.5 | 6812.5 | 0.81 | 1979.17 | G300E | 6992721.59 | 54.87 | G300E | 2990845.97 | 23.47
460 | Story13 | B23 | 40 MPa RC Beam (47.5 cm x 25 cm) | Beam | 40MPa | Concrete Rectangular | 250 | 475 | 1187.5 | 6812.5 | 0.81 | 1979.17 | G300E | 5992832.39 | 47.02 | G300E | 2901513.5 | 22.77
461 | Story13 | B24 | 40 MPa RC Beam (47.5 cm x 25 cm) | Beam | 40MPa | Concrete Rectangular | 250 | 475 | 1187.5 | 6812.5 | 0.81 | 1979.17 | G300E | 6906017.05 | 54.19 | G300E | 2982797.31 | 23.4
462 | Story13 | B25 | 40 MPa RC Beam (47.5 cm x 25 cm) | Beam | 40MPa | Concrete Rectangular | 250 | 475 | 1187.5 | 6812.5 | 0.81 | 1979.17 | G300E | 6051357.95 | 47.48 | G300E | 2905234.83 | 22.8
463 | Story13 | B26 | 40 MPa RC Beam (47.5 cm x 25 cm) | Beam | 40MPa | Concrete Rectangular | 250 | 475 | 1187.5 | 6812.5 | 0.81 | 1979.17 | G300E | 6466301.14 | 50.74 | G300E | 2929423.46 | 22.99
464 | Story13 | B27 | 40 MPa RC Beam (47.5 cm x 25 cm) | Beam | 40MPa | Concrete Rectangular | 250 | 475 | 1187.5 | 6812.5 | 0.81 | 1979.17 | G300E | 6108644.89 | 47.93 | G300E | 2920171.62 | 22.91
465 | Story13 | B28 | 40 MPa RC Beam (47.5 cm x 25 cm) | Beam | 40MPa | Concrete Rectangular | 250 | 475 | 1187.5 | 6812.5 | 0.81 | 1979.17 | G300E | 6108644.89 | 47.93 | G300E | 2920162.8 | 22.91
466 | Story13 | B29 | 40 MPa RC Beam (47.5 cm x 25 cm) | Beam | 40MPa | Concrete Rectangular | 250 | 475 | 1187.5 | 6812.5 | 0.81 | 1979.17 | G300E | 6459178.98 | 50.68 | G300E | 3049757.68 | 23.93
467 | Story13 | B3 | 40 MPa RC Beam (47.5 cm x 25 cm) | Beam | 40MPa | Concrete Rectangular | 250 | 475 | 1187.5 | 6812.5 | 0.81 | 1979.17 | G300E | 7028951.7 | 55.15 | G300E | 3047936.73 | 23.92
468 | Story13 | B30 | 40 MPa RC Beam (47.5 cm x 25 cm) | Beam | 40MPa | Concrete Rectangular | 250 | 475 | 1187.5 | 6812.5 | 0.81 | 1979.17 | G300E | 4675232.95 | 36.68 | G300E | 4082113.63 | 32.03
469 | Story13 | B31 | 40 MPa RC Beam (47.5 cm x 25 cm) | Beam | 40MPa | Concrete Rectangular | 250 | 475 | 1187.5 | 6812.5 | 0.81 | 1979.17 | G300E | 6156332.39 | 48.3 | G300E | 4573905.84 | 35.89
470 | Story13 | B32 | 40 MPa RC Beam (47.5 cm x 25 cm) | Beam | 40MPa | Concrete Rectangular | 250 | 475 | 1187.5 | 6812.5 | 0.81 | 1979.17 | G300E | 6610292.61 | 51.87 | G300E | 3056584.04 | 23.98
471 | Story13 | B33 | 40 MPa RC Beam (47.5 cm x 25 cm) | Beam | 40MPa | Concrete Rectangular | 250 | 475 | 1187.5 | 6812.5 | 0.81 | 1979.17 | G300E | 6537522.73 | 51.3 | G300E | 2922486.79 | 22.93
472 | Story13 | B34 | 40 MPa RC Beam (47.5 cm x 25 cm) | Beam | 40MPa | Concrete Rectangular | 250 | 475 | 1187.5 | 6812.5 | 0.81 | 1979.17 | G300E | 6466301.14 | 50.74 | G300E | 2929423.46 | 22.99
473 | Story13 | B35 | 40 MPa RC Beam (47.5 cm x 25 cm) | Beam | 40MPa | Concrete Rectangular | 250 | 475 | 1187.5 | 6812.5 | 0.81 | 1979.17 | G300E | 6491693.18 | 50.94 | G300E | 3083373.81 | 24.19
474 | Story13 | B36 | 40 MPa RC Beam (47.5 cm x 25 cm) | Beam | 40MPa | Concrete Rectangular | 250 | 475 | 1187.5 | 6812.5 | 0.81 | 1979.17 | G300E | 5993761.36 | 47.03 | G300E | 3572194.14 | 28.03
475 | Story13 | B37 | 40 MPa RC Beam (47.5 cm x 25 cm) | Beam | 40MPa | Concrete Rectangular | 250 | 475 | 1187.5 | 7200 | 0.86 | 2091.74 | G300E | 8576139.13 | 67.29 | G300E | 4698323.14 | 36.86
476 | Story13 | B38 | 40 MPa RC Beam (47.5 cm x 25 cm) | Beam | 40MPa | Concrete Rectangular | 250 | 475 | 1187.5 | 6812.5 | 0.81 | 1979.17 | G300E | 5521840.91 | 43.33 | G300E | 4010582.38 | 31.47
477 | Story13 | B39 | 40 MPa RC Beam (47.5 cm x 25 cm) | Beam | 40MPa | Concrete Rectangular | 250 | 475 | 1187.5 | 7200 | 0.86 | 2091.74 | G300E | 8322260.87 | 65.3 | G300E | 4699758.05 | 36.88
478 | Story13 | B4 | 40 MPa RC Beam (47.5 cm x 25 cm) | Beam | 40MPa | Concrete Rectangular | 250 | 475 | 1187.5 | 6812.5 | 0.81 | 1979.17 | G300E | 4675852.27 | 36.69 | G300E | 4091403.41 | 32.1
479 | Story13 | B40 | 40 MPa RC Beam (47.5 cm x 25 cm) | Beam | 40MPa | Concrete Rectangular | 250 | 475 | 1187.5 | 6812.5 | 0.81 | 1979.17 | G300E | 5993761.36 | 47.03 | G300E | 3075178.06 | 24.13
480 | Story13 | B41 | 40 MPa RC Beam (47.5 cm x 25 cm) | Beam | 40MPa | Concrete Rectangular | 250 | 475 | 1187.5 | 6812.5 | 0.81 | 1979.17 | G300E | 5994071.02 | 47.03 | G300E | 3075210.42 | 24.13
481 | Story13 | B42 | 40 MPa RC Beam (47.5 cm x 25 cm) | Beam | 40MPa | Concrete Rectangular | 250 | 475 | 1187.5 | 6812.5 | 0.81 | 1979.17 | G300E | 6466301.14 | 50.74 | G300E | 2929433.76 | 22.99
482 | Story13 | B43 | 40 MPa RC Beam (47.5 cm x 25 cm) | Beam | 40MPa | Concrete Rectangular | 250 | 475 | 1187.5 | 6812.5 | 0.81 | 1979.17 | G300E | 6051357.95 | 47.48 | G300E | 2905245.12 | 22.8
483 | Story13 | B44 | 40 MPa RC Beam (47.5 cm x 25 cm) | Beam | 40MPa | Concrete Rectangular | 250 | 475 | 1187.5 | 6812.5 | 0.81 | 1979.17 | G300E | 6609982.95 | 51.86 | G300E | 3056625.22 | 23.98
484 | Story13 | B45 | 40 MPa RC Beam (47.5 cm x 25 cm) | Beam | 40MPa | Concrete Rectangular | 250 | 475 | 1187.5 | 6812.5 | 0.81 | 1979.17 | G300E | 4735616.48 | 37.16 | G300E | 4074681.82 | 31.97
485 | Story13 | B46 | 40 MPa RC Beam (47.5 cm x 25 cm) | Beam | 40MPa | Concrete Rectangular | 250 | 475 | 1187.5 | 6812.5 | 0.81 | 1979.17 | G300E | 6153235.8 | 48.28 | G300E | 4569260.96 | 35.85
486 | Story13 | B47 | 40 MPa RC Beam (47.5 cm x 25 cm) | Beam | 40MPa | Concrete Rectangular | 250 | 475 | 1187.5 | 6812.5 | 0.81 | 1979.17 | G300E | 6728272.73 | 52.79 | G300E | 3055904.49 | 23.98
487 | Story13 | B48 | 40 MPa RC Beam (47.5 cm x 25 cm) | Beam | 40MPa | Concrete Rectangular | 250 | 475 | 1187.5 | 6812.5 | 0.81 | 1979.17 | G300E | 6478687.5 | 50.83 | G300E | 2918740.46 | 22.9
488 | Story13 | B49 | 40 MPa RC Beam (47.5 cm x 25 cm) | Beam | 40MPa | Concrete Rectangular | 250 | 475 | 1187.5 | 6812.5 | 0.81 | 1979.17 | G300E | 6906017.05 | 54.19 | G300E | 2982775.25 | 23.4
489 | Story13 | B5 | 40 MPa RC Beam (47.5 cm x 25 cm) | Beam | 40MPa | Concrete Rectangular | 250 | 475 | 1187.5 | 6812.5 | 0.81 | 1979.17 | G300E | 6882173.3 | 54 | G300E | 3056719.36 | 23.98
490 | Story13 | B50 | 40 MPa RC Beam (47.5 cm x 25 cm) | Beam | 40MPa | Concrete Rectangular | 250 | 475 | 1187.5 | 6812.5 | 0.81 | 1979.17 | G300E | 5799295.45 | 45.5 | G300E | 4339618.16 | 34.05
491 | Story13 | B51 | 40 MPa RC Beam (47.5 cm x 25 cm) | Beam | 40MPa | Concrete Rectangular | 250 | 475 | 1187.5 | 7200 | 0.86 | 2091.74 | G300E | 8320382.61 | 65.28 | G300E | 4707257.71 | 36.93
492 | Story13 | B55 | 40 MPa RC Beam (47.5 cm x 25 cm) | Beam | 40MPa | Concrete Rectangular | 250 | 475 | 1187.5 | 6812.5 | 0.81 | 1979.17 | G300E | 7871695.65 | 61.76 | G300E | 4447972.11 | 34.9
493 | Story13 | B56 | 40 MPa RC Beam (47.5 cm x 25 cm) | Beam | 40MPa | Concrete Rectangular | 250 | 475 | 1187.5 | 6812.5 | 0.81 | 1979.17 | G300E | 5522460.23 | 43.33 | G300E | 4010582.38 | 31.47
494 | Story13 | B57 | 40 MPa RC Beam (47.5 cm x 25 cm) | Beam | 40MPa | Concrete Rectangular | 250 | 475 | 1187.5 | 6812.5 | 0.81 | 1979.17 | G300E | 6905707.39 | 54.18 | G300E | 2982707.59 | 23.4
495 | Story13 | B58 | 40 MPa RC Beam (47.5 cm x 25 cm) | Beam | 40MPa | Concrete Rectangular | 250 | 475 | 1187.5 | 6812.5 | 0.81 | 1979.17 | G300E | 5992832.39 | 47.02 | G300E | 2901510.56 | 22.77
496 | Story13 | B59 | 40 MPa RC Beam (47.5 cm x 25 cm) | Beam | 40MPa | Concrete Rectangular | 250 | 475 | 1187.5 | 6812.5 | 0.81 | 1979.17 | G300E | 6728582.39 | 52.79 | G300E | 3055929.5 | 23.98
497 | Story13 | B6 | 40 MPa RC Beam (47.5 cm x 25 cm) | Beam | 40MPa | Concrete Rectangular | 250 | 475 | 1187.5 | 6812.5 | 0.81 | 1979.17 | G300E | 4735926.14 | 37.16 | G300E | 4077468.75 | 31.99
498 | Story13 | B60 | 40 MPa RC Beam (47.5 cm x 25 cm) | Beam | 40MPa | Concrete Rectangular | 250 | 475 | 1187.5 | 6812.5 | 0.81 | 1979.17 | G300E | 4729732.95 | 37.11 | G300E | 4070036.93 | 31.94
499 | Story13 | B61 | 40 MPa RC Beam (47.5 cm x 25 cm) | Beam | 40MPa | Concrete Rectangular | 250 | 475 | 1187.5 | 6812.5 | 0.81 | 1979.17 | G300E | 6156642.05 | 48.31 | G300E | 4576692.77 | 35.91
500 | Story13 | B62 | 40 MPa RC Beam (47.5 cm x 25 cm) | Beam | 40MPa | Concrete Rectangular | 250 | 475 | 1187.5 | 6812.5 | 0.81 | 1979.17 | G300E | 6816835.23 | 53.49 | G300E | 3057498.93 | 23.99
501 | Story13 | B63 | 40 MPa RC Beam (47.5 cm x 25 cm) | Beam | 40MPa | Concrete Rectangular | 250 | 475 | 1187.5 | 6812.5 | 0.81 | 1979.17 | G300E | 6537522.73 | 51.3 | G300E | 2922485.32 | 22.93
502 | Story13 | B64 | 40 MPa RC Beam (47.5 cm x 25 cm) | Beam | 40MPa | Concrete Rectangular | 250 | 475 | 1187.5 | 6812.5 | 0.81 | 1979.17 | G300E | 6992721.59 | 54.87 | G300E | 2990806.25 | 23.47
503 | Story13 | B65 | 40 MPa RC Beam (47.5 cm x 25 cm) | Beam | 40MPa | Concrete Rectangular | 250 | 475 | 1187.5 | 6812.5 | 0.81 | 1979.17 | G300E | 6491073.86 | 50.93 | G300E | 3580366.35 | 28.09
504 | Story13 | B66 | 40 MPa RC Beam (47.5 cm x 25 cm) | Beam | 40MPa | Concrete Rectangular | 250 | 475 | 1187.5 | 7200 | 0.86 | 2091.74 | G300E | 8575826.09 | 67.29 | G300E | 4705843.62 | 36.92
505 | Story13 | B67 | 40 MPa RC Beam (47.5 cm x 25 cm) | Beam | 40MPa | Concrete Rectangular | 250 | 475 | 1187.5 | 6812.5 | 0.81 | 1979.17 | G300E | 8113687.5 | 63.66 | G300E | 4452524.26 | 34.94
506 | Story13 | B69 | 40 MPa RC Beam (47.5 cm x 25 cm) | Beam | 40MPa | Concrete Rectangular | 250 | 475 | 1187.5 | 6812.5 | 0.81 | 1979.17 | G300E | 7866067.93 | 61.72 | G300E | 4424710.09 | 34.72
507 | Story13 | B7 | 40 MPa RC Beam (47.5 cm x 25 cm) | Beam | 40MPa | Concrete Rectangular | 250 | 475 | 1187.5 | 6812.5 | 0.81 | 1979.17 | G300E | 6817144.89 | 53.49 | G300E | 3057501.87 | 23.99
508 | Story13 | B70 | 40 MPa RC Beam (47.5 cm x 25 cm) | Beam | 40MPa | Concrete Rectangular | 250 | 475 | 1187.5 | 6812.5 | 0.81 | 1979.17 | G300E | 8105097.83 | 63.6 | G300E | 4416812.25 | 34.66
509 | Story13 | B71 | 40 MPa RC Beam (47.5 cm x 25 cm) | Beam | 40MPa | Concrete Rectangular | 250 | 475 | 1187.5 | 6812.5 | 0.81 | 1979.17 | G300E | 5985710.23 | 46.97 | G300E | 3570441.47 | 28.02
510 | Story13 | B72 | 40 MPa RC Beam (47.5 cm x 25 cm) | Beam | 40MPa | Concrete Rectangular | 250 | 475 | 1187.5 | 6812.5 | 0.81 | 1979.17 | G300E | 6992721.59 | 54.87 | G300E | 2990756.24 | 23.47
511 | Story13 | B73 | 40 MPa RC Beam (47.5 cm x 25 cm) | Beam | 40MPa | Concrete Rectangular | 250 | 475 | 1187.5 | 6812.5 | 0.81 | 1979.17 | G300E | 6049809.66 | 47.47 | G300E | 2905115.69 | 22.79
512 | Story13 | B74 | 40 MPa RC Beam (47.5 cm x 25 cm) | Beam | 40MPa | Concrete Rectangular | 250 | 475 | 1187.5 | 6812.5 | 0.81 | 1979.17 | G300E | 6816835.23 | 53.49 | G300E | 3057519.52 | 23.99
513 | Story13 | B75 | 40 MPa RC Beam (47.5 cm x 25 cm) | Beam | 40MPa | Concrete Rectangular | 250 | 475 | 1187.5 | 6812.5 | 0.81 | 1979.17 | G300E | 4736235.8 | 37.16 | G300E | 4077468.75 | 31.99
514 | Story13 | B76 | 40 MPa RC Beam (47.5 cm x 25 cm) | Beam | 40MPa | Concrete Rectangular | 250 | 475 | 1187.5 | 6812.5 | 0.81 | 1979.17 | G300E | 6164073.86 | 48.37 | G300E | 4547726.26 | 35.68
515 | Story13 | B77 | 40 MPa RC Beam (47.5 cm x 25 cm) | Beam | 40MPa | Concrete Rectangular | 250 | 475 | 1187.5 | 6812.5 | 0.81 | 1979.17 | G300E | 6881244.32 | 53.99 | G300E | 3056712 | 23.98
516 | Story13 | B78 | 40 MPa RC Beam (47.5 cm x 25 cm) | Beam | 40MPa | Concrete Rectangular | 250 | 475 | 1187.5 | 6812.5 | 0.81 | 1979.17 | G300E | 6688946.02 | 52.48 | G300E | 2936649.9 | 23.04
517 | Story13 | B79 | 40 MPa RC Beam (47.5 cm x 25 cm) | Beam | 40MPa | Concrete Rectangular | 250 | 475 | 1187.5 | 6812.5 | 0.81 | 1979.17 | G300E | 6760477.27 | 53.05 | G300E | 2943702.77 | 23.1
518 | Story13 | B8 | 40 MPa RC Beam (47.5 cm x 25 cm) | Beam | 40MPa | Concrete Rectangular | 250 | 475 | 1187.5 | 6812.5 | 0.81 | 1979.17 | G300E | 4730042.61 | 37.11 | G300E | 4070036.93 | 31.94
519 | Story13 | B80 | 40 MPa RC Beam (47.5 cm x 25 cm) | Beam | 40MPa | Concrete Rectangular | 250 | 475 | 1187.5 | 6812.5 | 0.81 | 1979.17 | G300E | 6760786.93 | 53.05 | G300E | 2943743.96 | 23.1
520 | Story13 | B81 | 40 MPa RC Beam (47.5 cm x 25 cm) | Beam | 40MPa | Concrete Rectangular | 250 | 475 | 1187.5 | 6812.5 | 0.81 | 1979.17 | G300E | 6490764.2 | 50.93 | G300E | 3580403.12 | 28.09
521 | Story13 | B82 | 40 MPa RC Beam (47.5 cm x 25 cm) | Beam | 40MPa | Concrete Rectangular | 250 | 475 | 1187.5 | 6812.5 | 0.81 | 1979.17 | G300E | 6992411.93 | 54.87 | G300E | 2990770.95 | 23.47
522 | Story13 | B83 | 40 MPa RC Beam (47.5 cm x 25 cm) | Beam | 40MPa | Concrete Rectangular | 250 | 475 | 1187.5 | 6812.5 | 0.81 | 1979.17 | G300E | 5799914.77 | 45.51 | G300E | 4339579.92 | 34.05
523 | Story13 | B84 | 40 MPa RC Beam (47.5 cm x 25 cm) | Beam | 40MPa | Concrete Rectangular | 250 | 475 | 1187.5 | 6812.5 | 0.81 | 1979.17 | G300E | 6906326.7 | 54.19 | G300E | 2982732.59 | 23.4
524 | Story13 | B85 | 40 MPa RC Beam (47.5 cm x 25 cm) | Beam | 40MPa | Concrete Rectangular | 250 | 475 | 1187.5 | 6812.5 | 0.81 | 1979.17 | G300E | 6498505.68 | 50.99 | G300E | 3074370.55 | 24.12
525 | Story13 | B86 | 40 MPa RC Beam (47.5 cm x 25 cm) | Beam | 40MPa | Concrete Rectangular | 250 | 475 | 1187.5 | 6812.5 | 0.81 | 1979.17 | G300E | 6468778.41 | 50.76 | G300E | 2922841.27 | 22.93
526 | Story13 | B87 | 40 MPa RC Beam (47.5 cm x 25 cm) | Beam | 40MPa | Concrete Rectangular | 250 | 475 | 1187.5 | 6812.5 | 0.81 | 1979.17 | G300E | 6762335.23 | 53.06 | G300E | 2926649.38 | 22.96
527 | Story13 | B88 | 40 MPa RC Beam (47.5 cm x 25 cm) | Beam | 40MPa | Concrete Rectangular | 250 | 475 | 1187.5 | 6812.5 | 0.81 | 1979.17 | G300E | 6102761.36 | 47.88 | G300E | 2910571.18 | 22.84
528 | Story13 | B89 | 40 MPa RC Beam (47.5 cm x 25 cm) | Beam | 40MPa | Concrete Rectangular | 250 | 475 | 1187.5 | 6812.5 | 0.81 | 1979.17 | G300E | 6880625 | 53.99 | G300E | 3056498.73 | 23.98
529 | Story13 | B9 | 40 MPa RC Beam (47.5 cm x 25 cm) | Beam | 40MPa | Concrete Rectangular | 250 | 475 | 1187.5 | 6812.5 | 0.81 | 1979.17 | G300E | 6728272.73 | 52.79 | G300E | 3055907.43 | 23.98
530 | Story13 | B90 | 40 MPa RC Beam (47.5 cm x 25 cm) | Beam | 40MPa | Concrete Rectangular | 250 | 475 | 1187.5 | 6812.5 | 0.81 | 1979.17 | G300E | 4674303.98 | 36.68 | G300E | 4092332.38 | 32.11
531 | Story13 | B91 | 40 MPa RC Beam (47.5 cm x 25 cm) | Beam | 40MPa | Concrete Rectangular | 250 | 475 | 1187.5 | 6812.5 | 0.81 | 1979.17 | G300E | 6249539.77 | 49.04 | G300E | 4561660.92 | 35.79
532 | Story13 | B92 | 40 MPa RC Beam (47.5 cm x 25 cm) | Beam | 40MPa | Concrete Rectangular | 250 | 475 | 1187.5 | 6812.5 | 0.81 | 1979.17 | G300E | 7028642.05 | 55.15 | G300E | 3047926.43 | 23.92
533 | Story13 | B93 | 40 MPa RC Beam (47.5 cm x 25 cm) | Beam | 40MPa | Concrete Rectangular | 250 | 475 | 1187.5 | 6812.5 | 0.81 | 1979.17 | G300E | 7029571.02 | 55.16 | G300E | 3047967.62 | 23.92
534 | Story13 | B94 | 40 MPa RC Beam (47.5 cm x 25 cm) | Beam | 40MPa | Concrete Rectangular | 250 | 475 | 1187.5 | 6812.5 | 0.81 | 1979.17 | G300E | 6688017.05 | 52.48 | G300E | 2936585.18 | 23.04
535 | Story13 | B95 | 40 MPa RC Beam (47.5 cm x 25 cm) | Beam | 40MPa | Concrete Rectangular | 250 | 475 | 1187.5 | 6812.5 | 0.81 | 1979.17 | G300E | 6882173.3 | 54 | G300E | 3056750.25 | 23.98
536 | Story13 | B96 | 40 MPa RC Beam (47.5 cm x 25 cm) | Beam | 40MPa | Concrete Rectangular | 250 | 475 | 1187.5 | 6812.5 | 0.81 | 1979.17 | G300E | 6537213.07 | 51.29 | G300E | 2922430.89 | 22.93
537 | Story13 | B97 | 40 MPa RC Beam (47.5 cm x 25 cm) | Beam | 40MPa | Concrete Rectangular | 250 | 475 | 1187.5 | 6812.5 | 0.81 | 1979.17 | G300E | 6817454.55 | 53.49 | G300E | 3057528.34 | 23.99
538 | Story13 | B98 | 40 MPa RC Beam (47.5 cm x 25 cm) | Beam | 40MPa | Concrete Rectangular | 250 | 475 | 1187.5 | 6812.5 | 0.81 | 1979.17 | G300E | 6477448.86 | 50.82 | G300E | 2918716.92 | 22.9
539 | Story13 | B99 | 40 MPa RC Beam (47.5 cm x 25 cm) | Beam | 40MPa | Concrete Rectangular | 250 | 475 | 1187.5 | 6812.5 | 0.81 | 1979.17 | G300E | 6728272.73 | 52.79 | G300E | 3055922.14 | 23.98
540 | Story14 | B1 | 40 MPa RC Beam (47.5 cm x 25 cm) | Beam | 40MPa | Concrete Rectangular | 250 | 475 | 1187.5 | 6812.5 | 0.81 | 1979.17 | G300E | 6238392.05 | 48.95 | G300E | 4533791.6 | 35.57
541 | Story14 | B10 | 40 MPa RC Beam (47.5 cm x 25 cm) | Beam | 40MPa | Concrete Rectangular | 250 | 475 | 1187.5 | 6812.5 | 0.81 | 1979.17 | G300E | 4753576.7 | 37.3 | G300E | 4085829.54 | 32.06
542 | Story14 | B100 | 40 MPa RC Beam (47.5 cm x 25 cm) | Beam | 40MPa | Concrete Rectangular | 250 | 475 | 1187.5 | 6812.5 | 0.81 | 1979.17 | G300E | 6510582.39 | 51.08 | G300E | 2920268.7 | 22.91
543 | Story14 | B101 | 40 MPa RC Beam (47.5 cm x 25 cm) | Beam | 40MPa | Concrete Rectangular | 250 | 475 | 1187.5 | 6812.5 | 0.81 | 1979.17 | G300E | 6635994.32 | 52.07 | G300E | 3062451.38 | 24.03
544 | Story14 | B102 | 40 MPa RC Beam (47.5 cm x 25 cm) | Beam | 40MPa | Concrete Rectangular | 250 | 475 | 1187.5 | 6812.5 | 0.81 | 1979.17 | G300E | 6670985.8 | 52.34 | G300E | 2920293.71 | 22.91
545 | Story14 | B103 | 40 MPa RC Beam (47.5 cm x 25 cm) | Beam | 40MPa | Concrete Rectangular | 250 | 475 | 1187.5 | 6812.5 | 0.81 | 1979.17 | G300E | 6477448.86 | 50.82 | G300E | 3054639.53 | 23.97
546 | Story14 | B104 | 40 MPa RC Beam (47.5 cm x 25 cm) | Beam | 40MPa | Concrete Rectangular | 250 | 475 | 1187.5 | 6812.5 | 0.81 | 1979.17 | G300E | 7029571.02 | 55.16 | G300E | 3047810.24 | 23.91
547 | Story14 | B105 | 40 MPa RC Beam (47.5 cm x 25 cm) | Beam | 40MPa | Concrete Rectangular | 250 | 475 | 1187.5 | 6812.5 | 0.81 | 1979.17 | G300E | 4811173.3 | 37.75 | G300E | 4430170.45 | 34.76
548 | Story14 | B106 | 40 MPa RC Beam (47.5 cm x 25 cm) | Beam | 40MPa | Concrete Rectangular | 250 | 475 | 1187.5 | 6812.5 | 0.81 | 1979.17 | G300E | 6236843.75 | 48.94 | G300E | 4565376.82 | 35.82
549 | Story14 | B107 | 40 MPa RC Beam (47.5 cm x 25 cm) | Beam | 40MPa | Concrete Rectangular | 250 | 475 | 1187.5 | 6812.5 | 0.81 | 1979.17 | G300E | 6125366.48 | 48.06 | G300E | 4557016.03 | 35.76
550 | Story14 | B108 | 40 MPa RC Beam (47.5 cm x 25 cm) | Beam | 40MPa | Concrete Rectangular | 250 | 475 | 1187.5 | 6812.5 | 0.81 | 1979.17 | G300E | 6115767.05 | 47.99 | G300E | 4585053.57 | 35.98
551 | Story14 | B109 | 40 MPa RC Beam (47.5 cm x 25 cm) | Beam | 40MPa | Concrete Rectangular | 250 | 475 | 1187.5 | 6812.5 | 0.81 | 1979.17 | G300E | 6110193.18 | 47.94 | G300E | 4580408.68 | 35.94
552 | Story14 | B11 | 40 MPa RC Beam (47.5 cm x 25 cm) | Beam | 40MPa | Concrete Rectangular | 250 | 475 | 1187.5 | 6812.5 | 0.81 | 1979.17 | G300E | 6637232.95 | 52.08 | G300E | 3062554.34 | 24.03
553 | Story14 | B110 | 40 MPa RC Beam (47.5 cm x 25 cm) | Beam | 40MPa | Concrete Rectangular | 250 | 475 | 1187.5 | 6812.5 | 0.81 | 1979.17 | G300E | 6115767.05 | 47.99 | G300E | 4585053.57 | 35.98
554 | Story14 | B111 | 40 MPa RC Beam (47.5 cm x 25 cm) | Beam | 40MPa | Concrete Rectangular | 250 | 475 | 1187.5 | 6812.5 | 0.81 | 1979.17 | G300E | 6125676.14 | 48.06 | G300E | 4550513.19 | 35.71
555 | Story14 | B112 | 40 MPa RC Beam (47.5 cm x 25 cm) | Beam | 40MPa | Concrete Rectangular | 250 | 475 | 1187.5 | 6812.5 | 0.81 | 1979.17 | G300E | 6236534.09 | 48.93 | G300E | 4534720.57 | 35.58
556 | Story14 | B12 | 40 MPa RC Beam (47.5 cm x 25 cm) | Beam | 40MPa | Concrete Rectangular | 250 | 475 | 1187.5 | 6812.5 | 0.81 | 1979.17 | G300E | 4800335.23 | 37.67 | G300E | 4094190.34 | 32.12
557 | Story14 | B13 | 40 MPa RC Beam (47.5 cm x 25 cm) | Beam | 40MPa | Concrete Rectangular | 250 | 475 | 1187.5 | 6812.5 | 0.81 | 1979.17 | G300E | 6474661.93 | 50.8 | G300E | 3054442.44 | 23.97
558 | Story14 | B14 | 40 MPa RC Beam (47.5 cm x 25 cm) | Beam | 40MPa | Concrete Rectangular | 250 | 475 | 1187.5 | 6812.5 | 0.81 | 1979.17 | G300E | 4817056.82 | 37.8 | G300E | 3749849.43 | 29.42
559 | Story14 | B15 | 40 MPa RC Beam (47.5 cm x 25 cm) | Beam | 40MPa | Concrete Rectangular | 250 | 475 | 1187.5 | 6812.5 | 0.81 | 1979.17 | G300E | 4816437.5 | 37.79 | G300E | 3749849.43 | 29.42
560 | Story14 | B16 | 40 MPa RC Beam (47.5 cm x 25 cm) | Beam | 40MPa | Concrete Rectangular | 250 | 475 | 1187.5 | 6812.5 | 0.81 | 1979.17 | G300E | 6128463.07 | 48.09 | G300E | 4550513.19 | 35.71
561 | Story14 | B17 | 40 MPa RC Beam (47.5 cm x 25 cm) | Beam | 40MPa | Concrete Rectangular | 250 | 475 | 1187.5 | 6812.5 | 0.81 | 1979.17 | G300E | 6474661.93 | 50.8 | G300E | 3054442.44 | 23.97
562 | Story14 | B18 | 40 MPa RC Beam (47.5 cm x 25 cm) | Beam | 40MPa | Concrete Rectangular | 250 | 475 | 1187.5 | 6812.5 | 0.81 | 1979.17 | G300E | 6676250 | 52.38 | G300E | 2935771.78 | 23.04
563 | Story14 | B19 | 40 MPa RC Beam (47.5 cm x 25 cm) | Beam | 40MPa | Concrete Rectangular | 250 | 475 | 1187.5 | 6812.5 | 0.81 | 1979.17 | G300E | 6117934.66 | 48 | G300E | 2920924.71 | 22.92
564 | Story14 | B2 | 40 MPa RC Beam (47.5 cm x 25 cm) | Beam | 40MPa | Concrete Rectangular | 250 | 475 | 1187.5 | 6812.5 | 0.81 | 1979.17 | G300E | 4816747.16 | 37.79 | G300E | 4272863.63 | 33.53
565 | Story14 | B20 | 40 MPa RC Beam (47.5 cm x 25 cm) | Beam | 40MPa | Concrete Rectangular | 250 | 475 | 1187.5 | 6812.5 | 0.81 | 1979.17 | G300E | 6769457.39 | 53.12 | G300E | 2944647.08 | 23.1
566 | Story14 | B21 | 40 MPa RC Beam (47.5 cm x 25 cm) | Beam | 40MPa | Concrete Rectangular | 250 | 475 | 1187.5 | 6812.5 | 0.81 | 1979.17 | G300E | 6046713.07 | 47.44 | G300E | 2904565.58 | 22.79
567 | Story14 | B22 | 40 MPa RC Beam (47.5 cm x 25 cm) | Beam | 40MPa | Concrete Rectangular | 250 | 475 | 1187.5 | 6812.5 | 0.81 | 1979.17 | G300E | 7032357.95 | 55.18 | G300E | 2997079.56 | 23.52
568 | Story14 | B23 | 40 MPa RC Beam (47.5 cm x 25 cm) | Beam | 40MPa | Concrete Rectangular | 250 | 475 | 1187.5 | 6812.5 | 0.81 | 1979.17 | G300E | 5982923.3 | 46.94 | G300E | 2900480.94 | 22.76
569 | Story14 | B24 | 40 MPa RC Beam (47.5 cm x 25 cm) | Beam | 40MPa | Concrete Rectangular | 250 | 475 | 1187.5 | 6812.5 | 0.81 | 1979.17 | G300E | 6845943.18 | 53.72 | G300E | 2988805.86 | 23.45
570 | Story14 | B25 | 40 MPa RC Beam (47.5 cm x 25 cm) | Beam | 40MPa | Concrete Rectangular | 250 | 475 | 1187.5 | 6812.5 | 0.81 | 1979.17 | G300E | 6047332.39 | 47.45 | G300E | 2904565.58 | 22.79
571 | Story14 | B26 | 40 MPa RC Beam (47.5 cm x 25 cm) | Beam | 40MPa | Concrete Rectangular | 250 | 475 | 1187.5 | 6812.5 | 0.81 | 1979.17 | G300E | 6488596.59 | 50.91 | G300E | 2931223.82 | 23
572 | Story14 | B27 | 40 MPa RC Beam (47.5 cm x 25 cm) | Beam | 40MPa | Concrete Rectangular | 250 | 475 | 1187.5 | 6812.5 | 0.81 | 1979.17 | G300E | 6118553.98 | 48.01 | G300E | 2920937.95 | 22.92
573 | Story14 | B28 | 40 MPa RC Beam (47.5 cm x 25 cm) | Beam | 40MPa | Concrete Rectangular | 250 | 475 | 1187.5 | 6812.5 | 0.81 | 1979.17 | G300E | 6117934.66 | 48 | G300E | 2920929.13 | 22.92
574 | Story14 | B29 | 40 MPa RC Beam (47.5 cm x 25 cm) | Beam | 40MPa | Concrete Rectangular | 250 | 475 | 1187.5 | 6812.5 | 0.81 | 1979.17 | G300E | 6474352.27 | 50.8 | G300E | 3054485.09 | 23.97
575 | Story14 | B3 | 40 MPa RC Beam (47.5 cm x 25 cm) | Beam | 40MPa | Concrete Rectangular | 250 | 475 | 1187.5 | 6812.5 | 0.81 | 1979.17 | G300E | 7029880.68 | 55.16 | G300E | 3051493.32 | 23.94
576 | Story14 | B30 | 40 MPa RC Beam (47.5 cm x 25 cm) | Beam | 40MPa | Concrete Rectangular | 250 | 475 | 1187.5 | 6812.5 | 0.81 | 1979.17 | G300E | 4799715.91 | 37.66 | G300E | 4094190.34 | 32.12
577 | Story14 | B31 | 40 MPa RC Beam (47.5 cm x 25 cm) | Beam | 40MPa | Concrete Rectangular | 250 | 475 | 1187.5 | 6812.5 | 0.81 | 1979.17 | G300E | 6117315.34 | 48 | G300E | 4585053.57 | 35.98
578 | Story14 | B32 | 40 MPa RC Beam (47.5 cm x 25 cm) | Beam | 40MPa | Concrete Rectangular | 250 | 475 | 1187.5 | 6812.5 | 0.81 | 1979.17 | G300E | 6637232.95 | 52.08 | G300E | 3062552.87 | 24.03
579 | Story14 | B33 | 40 MPa RC Beam (47.5 cm x 25 cm) | Beam | 40MPa | Concrete Rectangular | 250 | 475 | 1187.5 | 6812.5 | 0.81 | 1979.17 | G300E | 6512130.68 | 51.1 | G300E | 2920477.57 | 22.92
580 | Story14 | B34 | 40 MPa RC Beam (47.5 cm x 25 cm) | Beam | 40MPa | Concrete Rectangular | 250 | 475 | 1187.5 | 6812.5 | 0.81 | 1979.17 | G300E | 6488596.59 | 50.91 | G300E | 2931222.35 | 23
581 | Story14 | B35 | 40 MPa RC Beam (47.5 cm x 25 cm) | Beam | 40MPa | Concrete Rectangular | 250 | 475 | 1187.5 | 6812.5 | 0.81 | 1979.17 | G300E | 6481784.09 | 50.86 | G300E | 3247955.06 | 25.48
582 | Story14 | B36 | 40 MPa RC Beam (47.5 cm x 25 cm) | Beam | 40MPa | Concrete Rectangular | 250 | 475 | 1187.5 | 6812.5 | 0.81 | 1979.17 | G300E | 5993142.05 | 47.02 | G300E | 3579421.5 | 28.09
583 | Story14 | B37 | 40 MPa RC Beam (47.5 cm x 25 cm) | Beam | 40MPa | Concrete Rectangular | 250 | 475 | 1187.5 | 7200 | 0.86 | 2091.74 | G300E | 8625286.96 | 67.68 | G300E | 4719125.58 | 37.03
584 | Story14 | B38 | 40 MPa RC Beam (47.5 cm x 25 cm) | Beam | 40MPa | Concrete Rectangular | 250 | 475 | 1187.5 | 6812.5 | 0.81 | 1979.17 | G300E | 5482823.86 | 43.02 | G300E | 4355852.27 | 34.18
585 | Story14 | B39 | 40 MPa RC Beam (47.5 cm x 25 cm) | Beam | 40MPa | Concrete Rectangular | 250 | 475 | 1187.5 | 7200 | 0.86 | 2091.74 | G300E | 8484730.43 | 66.57 | G300E | 4720957.51 | 37.04
586 | Story14 | B4 | 40 MPa RC Beam (47.5 cm x 25 cm) | Beam | 40MPa | Concrete Rectangular | 250 | 475 | 1187.5 | 6812.5 | 0.81 | 1979.17 | G300E | 4800335.23 | 37.67 | G300E | 4100693.18 | 32.18
587 | Story14 | B40 | 40 MPa RC Beam (47.5 cm x 25 cm) | Beam | 40MPa | Concrete Rectangular | 250 | 475 | 1187.5 | 6812.5 | 0.81 | 1979.17 | G300E | 5992832.39 | 47.02 | G300E | 3239712.24 | 25.42
588 | Story14 | B41 | 40 MPa RC Beam (47.5 cm x 25 cm) | Beam | 40MPa | Concrete Rectangular | 250 | 475 | 1187.5 | 6812.5 | 0.81 | 1979.17 | G300E | 5993142.05 | 47.02 | G300E | 3239747.55 | 25.42
589 | Story14 | B42 | 40 MPa RC Beam (47.5 cm x 25 cm) | Beam | 40MPa | Concrete Rectangular | 250 | 475 | 1187.5 | 6812.5 | 0.81 | 1979.17 | G300E | 6487977.27 | 50.91 | G300E | 2931235.59 | 23
590 | Story14 | B43 | 40 MPa RC Beam (47.5 cm x 25 cm) | Beam | 40MPa | Concrete Rectangular | 250 | 475 | 1187.5 | 6812.5 | 0.81 | 1979.17 | G300E | 6047022.73 | 47.45 | G300E | 2904577.35 | 22.79
591 | Story14 | B44 | 40 MPa RC Beam (47.5 cm x 25 cm) | Beam | 40MPa | Concrete Rectangular | 250 | 475 | 1187.5 | 6812.5 | 0.81 | 1979.17 | G300E | 6637232.95 | 52.08 | G300E | 3062594.06 | 24.03
592 | Story14 | B45 | 40 MPa RC Beam (47.5 cm x 25 cm) | Beam | 40MPa | Concrete Rectangular | 250 | 475 | 1187.5 | 6812.5 | 0.81 | 1979.17 | G300E | 4752338.07 | 37.29 | G300E | 4085829.54 | 32.06
593 | Story14 | B46 | 40 MPa RC Beam (47.5 cm x 25 cm) | Beam | 40MPa | Concrete Rectangular | 250 | 475 | 1187.5 | 6812.5 | 0.81 | 1979.17 | G300E | 6112051.14 | 47.96 | G300E | 4580408.68 | 35.94
594 | Story14 | B47 | 40 MPa RC Beam (47.5 cm x 25 cm) | Beam | 40MPa | Concrete Rectangular | 250 | 475 | 1187.5 | 6812.5 | 0.81 | 1979.17 | G300E | 6760477.27 | 53.05 | G300E | 3060855.48 | 24.02
595 | Story14 | B48 | 40 MPa RC Beam (47.5 cm x 25 cm) | Beam | 40MPa | Concrete Rectangular | 250 | 475 | 1187.5 | 6812.5 | 0.81 | 1979.17 | G300E | 6447102.27 | 50.59 | G300E | 2917453.43 | 22.89
596 | Story14 | B49 | 40 MPa RC Beam (47.5 cm x 25 cm) | Beam | 40MPa | Concrete Rectangular | 250 | 475 | 1187.5 | 6812.5 | 0.81 | 1979.17 | G300E | 6845323.86 | 53.71 | G300E | 2988785.26 | 23.45
597 | Story14 | B5 | 40 MPa RC Beam (47.5 cm x 25 cm) | Beam | 40MPa | Concrete Rectangular | 250 | 475 | 1187.5 | 6812.5 | 0.81 | 1979.17 | G300E | 6897965.91 | 54.12 | G300E | 3061614.45 | 24.02
598 | Story14 | B50 | 40 MPa RC Beam (47.5 cm x 25 cm) | Beam | 40MPa | Concrete Rectangular | 250 | 475 | 1187.5 | 6812.5 | 0.81 | 1979.17 | G300E | 5747272.73 | 45.1 | G300E | 4355852.27 | 34.18
599 | Story14 | B51 | 40 MPa RC Beam (47.5 cm x 25 cm) | Beam | 40MPa | Concrete Rectangular | 250 | 475 | 1187.5 | 7200 | 0.86 | 2091.74 | G300E | 8482539.13 | 66.56 | G300E | 4727215.41 | 37.09
600 | Story14 | B55 | 40 MPa RC Beam (47.5 cm x 25 cm) | Beam | 40MPa | Concrete Rectangular | 250 | 475 | 1187.5 | 6812.5 | 0.81 | 1979.17 | G300E | 8025421.2 | 62.97 | G300E | 4466841.62 | 35.05
601 | Story14 | B56 | 40 MPa RC Beam (47.5 cm x 25 cm) | Beam | 40MPa | Concrete Rectangular | 250 | 475 | 1187.5 | 6812.5 | 0.81 | 1979.17 | G300E | 5482204.55 | 43.02 | G300E | 4355852.27 | 34.18
602 | Story14 | B57 | 40 MPa RC Beam (47.5 cm x 25 cm) | Beam | 40MPa | Concrete Rectangular | 250 | 475 | 1187.5 | 6812.5 | 0.81 | 1979.17 | G300E | 6844704.55 | 53.71 | G300E | 2988714.66 | 23.45
603 | Story14 | B58 | 40 MPa RC Beam (47.5 cm x 25 cm) | Beam | 40MPa | Concrete Rectangular | 250 | 475 | 1187.5 | 6812.5 | 0.81 | 1979.17 | G300E | 5982613.64 | 46.94 | G300E | 2900476.53 | 22.76
604 | Story14 | B59 | 40 MPa RC Beam (47.5 cm x 25 cm) | Beam | 40MPa | Concrete Rectangular | 250 | 475 | 1187.5 | 6812.5 | 0.81 | 1979.17 | G300E | 6760786.93 | 53.05 | G300E | 3060879.01 | 24.02
605 | Story14 | B6 | 40 MPa RC Beam (47.5 cm x 25 cm) | Beam | 40MPa | Concrete Rectangular | 250 | 475 | 1187.5 | 6812.5 | 0.81 | 1979.17 | G300E | 4753576.7 | 37.3 | G300E | 4085829.54 | 32.06
606 | Story14 | B60 | 40 MPa RC Beam (47.5 cm x 25 cm) | Beam | 40MPa | Concrete Rectangular | 250 | 475 | 1187.5 | 6812.5 | 0.81 | 1979.17 | G300E | 4745215.91 | 37.23 | G300E | 4081184.66 | 32.02
607 | Story14 | B61 | 40 MPa RC Beam (47.5 cm x 25 cm) | Beam | 40MPa | Concrete Rectangular | 250 | 475 | 1187.5 | 6812.5 | 0.81 | 1979.17 | G300E | 6117005.68 | 48 | G300E | 4585053.57 | 35.98
608 | Story14 | B62 | 40 MPa RC Beam (47.5 cm x 25 cm) | Beam | 40MPa | Concrete Rectangular | 250 | 475 | 1187.5 | 6812.5 | 0.81 | 1979.17 | G300E | 6838821.02 | 53.66 | G300E | 3062664.66 | 24.03
609 | Story14 | B63 | 40 MPa RC Beam (47.5 cm x 25 cm) | Beam | 40MPa | Concrete Rectangular | 250 | 475 | 1187.5 | 6812.5 | 0.81 | 1979.17 | G300E | 6512130.68 | 51.1 | G300E | 2920477.57 | 22.92
610 | Story14 | B64 | 40 MPa RC Beam (47.5 cm x 25 cm) | Beam | 40MPa | Concrete Rectangular | 250 | 475 | 1187.5 | 6812.5 | 0.81 | 1979.17 | G300E | 7032048.3 | 55.18 | G300E | 2997041.32 | 23.52
611 | Story14 | B65 | 40 MPa RC Beam (47.5 cm x 25 cm) | Beam | 40MPa | Concrete Rectangular | 250 | 475 | 1187.5 | 6812.5 | 0.81 | 1979.17 | G300E | 6481474.43 | 50.86 | G300E | 3587640.79 | 28.15
612 | Story14 | B66 | 40 MPa RC Beam (47.5 cm x 25 cm) | Beam | 40MPa | Concrete Rectangular | 250 | 475 | 1187.5 | 7200 | 0.86 | 2091.74 | G300E | 8624347.83 | 67.67 | G300E | 4725389.43 | 37.08
613 | Story14 | B67 | 40 MPa RC Beam (47.5 cm x 25 cm) | Beam | 40MPa | Concrete Rectangular | 250 | 475 | 1187.5 | 6812.5 | 0.81 | 1979.17 | G300E | 8159597.83 | 64.02 | G300E | 4471020.94 | 35.08
614 | Story14 | B69 | 40 MPa RC Beam (47.5 cm x 25 cm) | Beam | 40MPa | Concrete Rectangular | 250 | 475 | 1187.5 | 6812.5 | 0.81 | 1979.17 | G300E | 8018608.7 | 62.92 | G300E | 4440727.9 | 34.84
615 | Story14 | B7 | 40 MPa RC Beam (47.5 cm x 25 cm) | Beam | 40MPa | Concrete Rectangular | 250 | 475 | 1187.5 | 6812.5 | 0.81 | 1979.17 | G300E | 6838821.02 | 53.66 | G300E | 3062667.6 | 24.03
616 | Story14 | B70 | 40 MPa RC Beam (47.5 cm x 25 cm) | Beam | 40MPa | Concrete Rectangular | 250 | 475 | 1187.5 | 6812.5 | 0.81 | 1979.17 | G300E | 8148342.39 | 63.93 | G300E | 4431643.88 | 34.77
617 | Story14 | B71 | 40 MPa RC Beam (47.5 cm x 25 cm) | Beam | 40MPa | Concrete Rectangular | 250 | 475 | 1187.5 | 6812.5 | 0.81 | 1979.17 | G300E | 5984781.25 | 46.96 | G300E | 3578364.56 | 28.08
618 | Story14 | B72 | 40 MPa RC Beam (47.5 cm x 25 cm) | Beam | 40MPa | Concrete Rectangular | 250 | 475 | 1187.5 | 6812.5 | 0.81 | 1979.17 | G300E | 7030809.66 | 55.17 | G300E | 2996997.19 | 23.52
619 | Story14 | B73 | 40 MPa RC Beam (47.5 cm x 25 cm) | Beam | 40MPa | Concrete Rectangular | 250 | 475 | 1187.5 | 6812.5 | 0.81 | 1979.17 | G300E | 6045474.43 | 47.44 | G300E | 2904446.44 | 22.79
620 | Story14 | B74 | 40 MPa RC Beam (47.5 cm x 25 cm) | Beam | 40MPa | Concrete Rectangular | 250 | 475 | 1187.5 | 6812.5 | 0.81 | 1979.17 | G300E | 6838821.02 | 53.66 | G300E | 3062682.31 | 24.03
621 | Story14 | B75 | 40 MPa RC Beam (47.5 cm x 25 cm) | Beam | 40MPa | Concrete Rectangular | 250 | 475 | 1187.5 | 6812.5 | 0.81 | 1979.17 | G300E | 4753267.05 | 37.3 | G300E | 4085829.54 | 32.06
622 | Story14 | B76 | 40 MPa RC Beam (47.5 cm x 25 cm) | Beam | 40MPa | Concrete Rectangular | 250 | 475 | 1187.5 | 6812.5 | 0.81 | 1979.17 | G300E | 6128772.73 | 48.09 | G300E | 4557016.03 | 35.76
623 | Story14 | B77 | 40 MPa RC Beam (47.5 cm x 25 cm) | Beam | 40MPa | Concrete Rectangular | 250 | 475 | 1187.5 | 6812.5 | 0.81 | 1979.17 | G300E | 6897965.91 | 54.12 | G300E | 3061610.04 | 24.02
624 | Story14 | B78 | 40 MPa RC Beam (47.5 cm x 25 cm) | Beam | 40MPa | Concrete Rectangular | 250 | 475 | 1187.5 | 6812.5 | 0.81 | 1979.17 | G300E | 6676250 | 52.38 | G300E | 2935770.31 | 23.04
625 | Story14 | B79 | 40 MPa RC Beam (47.5 cm x 25 cm) | Beam | 40MPa | Concrete Rectangular | 250 | 475 | 1187.5 | 6812.5 | 0.81 | 1979.17 | G300E | 6769457.39 | 53.12 | G300E | 2944602.95 | 23.1
626 | Story14 | B8 | 40 MPa RC Beam (47.5 cm x 25 cm) | Beam | 40MPa | Concrete Rectangular | 250 | 475 | 1187.5 | 6812.5 | 0.81 | 1979.17 | G300E | 4746454.55 | 37.24 | G300E | 4081184.66 | 32.02
627 | Story14 | B80 | 40 MPa RC Beam (47.5 cm x 25 cm) | Beam | 40MPa | Concrete Rectangular | 250 | 475 | 1187.5 | 6812.5 | 0.81 | 1979.17 | G300E | 6769147.73 | 53.11 | G300E | 2944639.72 | 23.1
628 | Story14 | B81 | 40 MPa RC Beam (47.5 cm x 25 cm) | Beam | 40MPa | Concrete Rectangular | 250 | 475 | 1187.5 | 6812.5 | 0.81 | 1979.17 | G300E | 6480855.11 | 50.85 | G300E | 3587679.03 | 28.15
629 | Story14 | B82 | 40 MPa RC Beam (47.5 cm x 25 cm) | Beam | 40MPa | Concrete Rectangular | 250 | 475 | 1187.5 | 6812.5 | 0.81 | 1979.17 | G300E | 7031119.32 | 55.17 | G300E | 2997000.13 | 23.52
630 | Story14 | B83 | 40 MPa RC Beam (47.5 cm x 25 cm) | Beam | 40MPa | Concrete Rectangular | 250 | 475 | 1187.5 | 6812.5 | 0.81 | 1979.17 | G300E | 5745414.77 | 45.08 | G300E | 4355852.27 | 34.18
631 | Story14 | B84 | 40 MPa RC Beam (47.5 cm x 25 cm) | Beam | 40MPa | Concrete Rectangular | 250 | 475 | 1187.5 | 6812.5 | 0.81 | 1979.17 | G300E | 6844704.55 | 53.71 | G300E | 2988748.49 | 23.45
632 | Story14 | B85 | 40 MPa RC Beam (47.5 cm x 25 cm) | Beam | 40MPa | Concrete Rectangular | 250 | 475 | 1187.5 | 6812.5 | 0.81 | 1979.17 | G300E | 6487977.27 | 50.91 | G300E | 3238364.07 | 25.41
633 | Story14 | B86 | 40 MPa RC Beam (47.5 cm x 25 cm) | Beam | 40MPa | Concrete Rectangular | 250 | 475 | 1187.5 | 6812.5 | 0.81 | 1979.17 | G300E | 6490454.55 | 50.93 | G300E | 2924594.56 | 22.95
634 | Story14 | B87 | 40 MPa RC Beam (47.5 cm x 25 cm) | Beam | 40MPa | Concrete Rectangular | 250 | 475 | 1187.5 | 6812.5 | 0.81 | 1979.17 | G300E | 6770696.02 | 53.13 | G300E | 2927598.1 | 22.97
635 | Story14 | B88 | 40 MPa RC Beam (47.5 cm x 25 cm) | Beam | 40MPa | Concrete Rectangular | 250 | 475 | 1187.5 | 6812.5 | 0.81 | 1979.17 | G300E | 6113289.77 | 47.97 | G300E | 2910746.22 | 22.84
636 | Story14 | B89 | 40 MPa RC Beam (47.5 cm x 25 cm) | Beam | 40MPa | Concrete Rectangular | 250 | 475 | 1187.5 | 6812.5 | 0.81 | 1979.17 | G300E | 6896727.27 | 54.11 | G300E | 3061402.64 | 24.02
637 | Story14 | B9 | 40 MPa RC Beam (47.5 cm x 25 cm) | Beam | 40MPa | Concrete Rectangular | 250 | 475 | 1187.5 | 6812.5 | 0.81 | 1979.17 | G300E | 6760477.27 | 53.05 | G300E | 3060858.42 | 24.02
638 | Story14 | B90 | 40 MPa RC Beam (47.5 cm x 25 cm) | Beam | 40MPa | Concrete Rectangular | 250 | 475 | 1187.5 | 6812.5 | 0.81 | 1979.17 | G300E | 4799406.25 | 37.66 | G300E | 4100693.18 | 32.18
639 | Story14 | B91 | 40 MPa RC Beam (47.5 cm x 25 cm) | Beam | 40MPa | Concrete Rectangular | 250 | 475 | 1187.5 | 6812.5 | 0.81 | 1979.17 | G300E | 6238701.7 | 48.95 | G300E | 4565376.82 | 35.82
640 | Story14 | B92 | 40 MPa RC Beam (47.5 cm x 25 cm) | Beam | 40MPa | Concrete Rectangular | 250 | 475 | 1187.5 | 6812.5 | 0.81 | 1979.17 | G300E | 7028642.05 | 55.15 | G300E | 3051485.97 | 23.94
641 | Story14 | B93 | 40 MPa RC Beam (47.5 cm x 25 cm) | Beam | 40MPa | Concrete Rectangular | 250 | 475 | 1187.5 | 6812.5 | 0.81 | 1979.17 | G300E | 7029571.02 | 55.16 | G300E | 3051525.68 | 23.94
642 | Story14 | B94 | 40 MPa RC Beam (47.5 cm x 25 cm) | Beam | 40MPa | Concrete Rectangular | 250 | 475 | 1187.5 | 6812.5 | 0.81 | 1979.17 | G300E | 6675630.68 | 52.38 | G300E | 2935708.53 | 23.03
643 | Story14 | B95 | 40 MPa RC Beam (47.5 cm x 25 cm) | Beam | 40MPa | Concrete Rectangular | 250 | 475 | 1187.5 | 6812.5 | 0.81 | 1979.17 | G300E | 6898585.23 | 54.13 | G300E | 3061645.34 | 24.02
644 | Story14 | B96 | 40 MPa RC Beam (47.5 cm x 25 cm) | Beam | 40MPa | Concrete Rectangular | 250 | 475 | 1187.5 | 6812.5 | 0.81 | 1979.17 | G300E | 6512130.68 | 51.1 | G300E | 2920427.56 | 22.91
645 | Story14 | B97 | 40 MPa RC Beam (47.5 cm x 25 cm) | Beam | 40MPa | Concrete Rectangular | 250 | 475 | 1187.5 | 6812.5 | 0.81 | 1979.17 | G300E | 6838821.02 | 53.66 | G300E | 3062694.08 | 24.03
646 | Story14 | B98 | 40 MPa RC Beam (47.5 cm x 25 cm) | Beam | 40MPa | Concrete Rectangular | 250 | 475 | 1187.5 | 6812.5 | 0.81 | 1979.17 | G300E | 6446792.61 | 50.58 | G300E | 2917431.37 | 22.89
647 | Story14 | B99 | 40 MPa RC Beam (47.5 cm x 25 cm) | Beam | 40MPa | Concrete Rectangular | 250 | 475 | 1187.5 | 6812.5 | 0.81 | 1979.17 | G300E | 6760477.27 | 53.05 | G300E | 3060871.66 | 24.02
648 | Story15 | B1 | 40 MPa RC Beam (50 cm x 25 cm) | Beam | 40MPa | Concrete Rectangular | 250 | 500 | 1250 | 6825 | 0.85 | 2087.16 | G300E | 5996693.18 | 47.05 | G300E | 4710241.18 | 36.96
649 | Story15 | B10 | 40 MPa RC Beam (50 cm x 25 cm) | Beam | 40MPa | Concrete Rectangular | 250 | 500 | 1250 | 6825 | 0.85 | 2087.16 | G300E | 4692497.73 | 36.82 | G300E | 4241951.56 | 33.28
650 | Story15 | B100 | 40 MPa RC Beam (50 cm x 25 cm) | Beam | 40MPa | Concrete Rectangular | 250 | 500 | 1250 | 6825 | 0.85 | 2087.16 | G300E | 6264419.32 | 49.15 | G300E | 3045736.91 | 23.9
651 | Story15 | B101 | 40 MPa RC Beam (50 cm x 25 cm) | Beam | 40MPa | Concrete Rectangular | 250 | 500 | 1250 | 6825 | 0.85 | 2087.16 | G300E | 6405262.5 | 50.26 | G300E | 3188408.88 | 25.02
652 | Story15 | B102 | 40 MPa RC Beam (50 cm x 25 cm) | Beam | 40MPa | Concrete Rectangular | 250 | 500 | 1250 | 6825 | 0.85 | 2087.16 | G300E | 6416740.91 | 50.35 | G300E | 3045403.41 | 23.9
653 | Story15 | B103 | 40 MPa RC Beam (50 cm x 25 cm) | Beam | 40MPa | Concrete Rectangular | 250 | 500 | 1250 | 6825 | 0.85 | 2087.16 | G300E | 6261317.05 | 49.13 | G300E | 3179441.76 | 24.95
654 | Story15 | B104 | 40 MPa RC Beam (50 cm x 25 cm) | Beam | 40MPa | Concrete Rectangular | 250 | 500 | 1250 | 6825 | 0.85 | 2087.16 | G300E | 6608151.14 | 51.85 | G300E | 3173862.32 | 24.9
655 | Story15 | B105 | 40 MPa RC Beam (50 cm x 25 cm) | Beam | 40MPa | Concrete Rectangular | 250 | 500 | 1250 | 6825 | 0.85 | 2087.16 | G300E | 4714834.09 | 36.99 | G300E | 4594059.51 | 36.05
656 | Story15 | B106 | 40 MPa RC Beam (50 cm x 25 cm) | Beam | 40MPa | Concrete Rectangular | 250 | 500 | 1250 | 6825 | 0.85 | 2087.16 | G300E | 5994831.82 | 47.04 | G300E | 4737230.95 | 37.17
657 | Story15 | B107 | 40 MPa RC Beam (50 cm x 25 cm) | Beam | 40MPa | Concrete Rectangular | 250 | 500 | 1250 | 6825 | 0.85 | 2087.16 | G300E | 5853678.41 | 45.93 | G300E | 4732577.54 | 37.13
658 | Story15 | B108 | 40 MPa RC Beam (50 cm x 25 cm) | Beam | 40MPa | Concrete Rectangular | 250 | 500 | 1250 | 6825 | 0.85 | 2087.16 | G300E | 5800009.09 | 45.51 | G300E | 4764789.99 | 37.39
659 | Story15 | B109 | 40 MPa RC Beam (50 cm x 25 cm) | Beam | 40MPa | Concrete Rectangular | 250 | 500 | 1250 | 6825 | 0.85 | 2087.16 | G300E | 5794425 | 45.47 | G300E | 4759205.9 | 37.34
660 | Story15 | B11 | 40 MPa RC Beam (50 cm x 25 cm) | Beam | 40MPa | Concrete Rectangular | 250 | 500 | 1250 | 6825 | 0.85 | 2087.16 | G300E | 6405572.73 | 50.26 | G300E | 3188501.95 | 25.02
661 | Story15 | B110 | 40 MPa RC Beam (50 cm x 25 cm) | Beam | 40MPa | Concrete Rectangular | 250 | 500 | 1250 | 6825 | 0.85 | 2087.16 | G300E | 5799078.41 | 45.5 | G300E | 4764789.99 | 37.39
662 | Story15 | B111 | 40 MPa RC Beam (50 cm x 25 cm) | Beam | 40MPa | Concrete Rectangular | 250 | 500 | 1250 | 6825 | 0.85 | 2087.16 | G300E | 5853678.41 | 45.93 | G300E | 4729785.49 | 37.11
663 | Story15 | B112 | 40 MPa RC Beam (50 cm x 25 cm) | Beam | 40MPa | Concrete Rectangular | 250 | 500 | 1250 | 6825 | 0.85 | 2087.16 | G300E | 5992350 | 47.02 | G300E | 4711171.86 | 36.97
664 | Story15 | B12 | 40 MPa RC Beam (50 cm x 25 cm) | Beam | 40MPa | Concrete Rectangular | 250 | 500 | 1250 | 6825 | 0.85 | 2087.16 | G300E | 4631693.18 | 36.34 | G300E | 4251258.38 | 33.36
665 | Story15 | B13 | 40 MPa RC Beam (50 cm x 25 cm) | Beam | 40MPa | Concrete Rectangular | 250 | 500 | 1250 | 6825 | 0.85 | 2087.16 | G300E | 6258214.77 | 49.1 | G300E | 3179213.74 | 24.95
666 | Story15 | B14 | 40 MPa RC Beam (50 cm x 25 cm) | Beam | 40MPa | Concrete Rectangular | 250 | 500 | 1250 | 6825 | 0.85 | 2087.16 | G300E | 4720418.18 | 37.04 | G300E | 3890774.28 | 30.53
667 | Story15 | B15 | 40 MPa RC Beam (50 cm x 25 cm) | Beam | 40MPa | Concrete Rectangular | 250 | 500 | 1250 | 6825 | 0.85 | 2087.16 | G300E | 4720418.18 | 37.04 | G300E | 3890774.28 | 30.53
668 | Story15 | B16 | 40 MPa RC Beam (50 cm x 25 cm) | Beam | 40MPa | Concrete Rectangular | 250 | 500 | 1250 | 6825 | 0.85 | 2087.16 | G300E | 5854919.32 | 45.94 | G300E | 4728854.81 | 37.1
669 | Story15 | B17 | 40 MPa RC Beam (50 cm x 25 cm) | Beam | 40MPa | Concrete Rectangular | 250 | 500 | 1250 | 6825 | 0.85 | 2087.16 | G300E | 6258835.23 | 49.11 | G300E | 3179213.74 | 24.95
670 | Story15 | B18 | 40 MPa RC Beam (50 cm x 25 cm) | Beam | 40MPa | Concrete Rectangular | 250 | 500 | 1250 | 6825 | 0.85 | 2087.16 | G300E | 6423255.68 | 50.4 | G300E | 3058868.83 | 24
671 | Story15 | B19 | 40 MPa RC Beam (50 cm x 25 cm) | Beam | 40MPa | Concrete Rectangular | 250 | 500 | 1250 | 6825 | 0.85 | 2087.16 | G300E | 5832582.95 | 45.76 | G300E | 3043672.35 | 23.88
672 | Story15 | B2 | 40 MPa RC Beam (50 cm x 25 cm) | Beam | 40MPa | Concrete Rectangular | 250 | 500 | 1250 | 6825 | 0.85 | 2087.16 | G300E | 4720728.41 | 37.04 | G300E | 4430569.74 | 34.76
673 | Story15 | B20 | 40 MPa RC Beam (50 cm x 25 cm) | Beam | 40MPa | Concrete Rectangular | 250 | 500 | 1250 | 6825 | 0.85 | 2087.16 | G300E | 6531835.23 | 51.25 | G300E | 3066142.11 | 24.06
674 | Story15 | B21 | 40 MPa RC Beam (50 cm x 25 cm) | Beam | 40MPa | Concrete Rectangular | 250 | 500 | 1250 | 6825 | 0.85 | 2087.16 | G300E | 5885321.59 | 46.18 | G300E | 3027664.62 | 23.76
675 | Story15 | B22 | 40 MPa RC Beam (50 cm x 25 cm) | Beam | 40MPa | Concrete Rectangular | 250 | 500 | 1250 | 6825 | 0.85 | 2087.16 | G300E | 6832755.68 | 53.61 | G300E | 3118109.83 | 24.47
676 | Story15 | B23 | 40 MPa RC Beam (50 cm x 25 cm) | Beam | 40MPa | Concrete Rectangular | 250 | 500 | 1250 | 6825 | 0.85 | 2087.16 | G300E | 5824517.05 | 45.7 | G300E | 3026481.1 | 23.75
677 | Story15 | B24 | 40 MPa RC Beam (50 cm x 25 cm) | Beam | 40MPa | Concrete Rectangular | 250 | 500 | 1250 | 6825 | 0.85 | 2087.16 | G300E | 6652203.41 | 52.2 | G300E | 3111956.47 | 24.42
678 | Story15 | B25 | 40 MPa RC Beam (50 cm x 25 cm) | Beam | 40MPa | Concrete Rectangular | 250 | 500 | 1250 | 6825 | 0.85 | 2087.16 | G300E | 5885321.59 | 46.18 | G300E | 3027663.07 | 23.76
679 | Story15 | B26 | 40 MPa RC Beam (50 cm x 25 cm) | Beam | 40MPa | Concrete Rectangular | 250 | 500 | 1250 | 6825 | 0.85 | 2087.16 | G300E | 6303818.18 | 49.46 | G300E | 3053709.75 | 23.96
680 | Story15 | B27 | 40 MPa RC Beam (50 cm x 25 cm) | Beam | 40MPa | Concrete Rectangular | 250 | 500 | 1250 | 6825 | 0.85 | 2087.16 | G300E | 5832582.95 | 45.76 | G300E | 3043709.57 | 23.88
681 | Story15 | B28 | 40 MPa RC Beam (50 cm x 25 cm) | Beam | 40MPa | Concrete Rectangular | 250 | 500 | 1250 | 6825 | 0.85 | 2087.16 | G300E | 5832582.95 | 45.76 | G300E | 3043673.9 | 23.88
682 | Story15 | B29 | 40 MPa RC Beam (50 cm x 25 cm) | Beam | 40MPa | Concrete Rectangular | 250 | 500 | 1250 | 6825 | 0.85 | 2087.16 | G300E | 6258835.23 | 49.11 | G300E | 3179257.18 | 24.95
683 | Story15 | B3 | 40 MPa RC Beam (50 cm x 25 cm) | Beam | 40MPa | Concrete Rectangular | 250 | 500 | 1250 | 6825 | 0.85 | 2087.16 | G300E | 6608151.14 | 51.85 | G300E | 3174118.26 | 24.91
684 | Story15 | B30 | 40 MPa RC Beam (50 cm x 25 cm) | Beam | 40MPa | Concrete Rectangular | 250 | 500 | 1250 | 6825 | 0.85 | 2087.16 | G300E | 4631382.95 | 36.34 | G300E | 4251258.38 | 33.36
685 | Story15 | B31 | 40 MPa RC Beam (50 cm x 25 cm) | Beam | 40MPa | Concrete Rectangular | 250 | 500 | 1250 | 6825 | 0.85 | 2087.16 | G300E | 5800939.77 | 45.52 | G300E | 4764789.99 | 37.39
686 | Story15 | B32 | 40 MPa RC Beam (50 cm x 25 cm) | Beam | 40MPa | Concrete Rectangular | 250 | 500 | 1250 | 6825 | 0.85 | 2087.16 | G300E | 6405572.73 | 50.26 | G300E | 3188505.05 | 25.02
687 | Story15 | B33 | 40 MPa RC Beam (50 cm x 25 cm) | Beam | 40MPa | Concrete Rectangular | 250 | 500 | 1250 | 6825 | 0.85 | 2087.16 | G300E | 6265660.23 | 49.16 | G300E | 3045847.04 | 23.9
688 | Story15 | B34 | 40 MPa RC Beam (50 cm x 25 cm) | Beam | 40MPa | Concrete Rectangular | 250 | 500 | 1250 | 6825 | 0.85 | 2087.16 | G300E | 6304128.41 | 49.46 | G300E | 3053708.2 | 23.96
689 | Story15 | B35 | 40 MPa RC Beam (50 cm x 25 cm) | Beam | 40MPa | Concrete Rectangular | 250 | 500 | 1250 | 6825 | 0.85 | 2087.16 | G300E | 6234327.27 | 48.92 | G300E | 3384849.44 | 26.56
690 | Story15 | B36 | 40 MPa RC Beam (50 cm x 25 cm) | Beam | 40MPa | Concrete Rectangular | 250 | 500 | 1250 | 6825 | 0.85 | 2087.16 | G300E | 5801560.23 | 45.52 | G300E | 3723039.05 | 29.21
691 | Story15 | B37 | 40 MPa RC Beam (50 cm x 25 cm) | Beam | 40MPa | Concrete Rectangular | 250 | 500 | 1250 | 7200 | 0.9 | 2201.83 | G300E | 8345739.13 | 65.48 | G300E | 4911016.7 | 38.53
692 | Story15 | B38 | 40 MPa RC Beam (50 cm x 25 cm) | Beam | 40MPa | Concrete Rectangular | 250 | 500 | 1250 | 6825 | 0.85 | 2087.16 | G300E | 5336529.55 | 41.87 | G300E | 4185179.97 | 32.84
693 | Story15 | B39 | 40 MPa RC Beam (50 cm x 25 cm) | Beam | 40MPa | Concrete Rectangular | 250 | 500 | 1250 | 7200 | 0.9 | 2201.83 | G300E | 8224904.35 | 64.54 | G300E | 4912750.96 | 38.55
694 | Story15 | B4 | 40 MPa RC Beam (50 cm x 25 cm) | Beam | 40MPa | Concrete Rectangular | 250 | 500 | 1250 | 6825 | 0.85 | 2087.16 | G300E | 4743375 | 37.22 | G300E | 4254050.42 | 33.38
695 | Story15 | B40 | 40 MPa RC Beam (50 cm x 25 cm) | Beam | 40MPa | Concrete Rectangular | 250 | 500 | 1250 | 6825 | 0.85 | 2087.16 | G300E | 5801250 | 45.52 | G300E | 3381145.33 | 26.53
696 | Story15 | B41 | 40 MPa RC Beam (50 cm x 25 cm) | Beam | 40MPa | Concrete Rectangular | 250 | 500 | 1250 | 6825 | 0.85 | 2087.16 | G300E | 5801560.23 | 45.52 | G300E | 3381196.52 | 26.53
697 | Story15 | B42 | 40 MPa RC Beam (50 cm x 25 cm) | Beam | 40MPa | Concrete Rectangular | 250 | 500 | 1250 | 6825 | 0.85 | 2087.16 | G300E | 6304128.41 | 49.46 | G300E | 3053720.61 | 23.96
698 | Story15 | B43 | 40 MPa RC Beam (50 cm x 25 cm) | Beam | 40MPa | Concrete Rectangular | 250 | 500 | 1250 | 6825 | 0.85 | 2087.16 | G300E | 5885321.59 | 46.18 | G300E | 3027673.93 | 23.76
699 | Story15 | B44 | 40 MPa RC Beam (50 cm x 25 cm) | Beam | 40MPa | Concrete Rectangular | 250 | 500 | 1250 | 6825 | 0.85 | 2087.16 | G300E | 6406193.18 | 50.27 | G300E | 3188543.83 | 25.02
700 | Story15 | B45 | 40 MPa RC Beam (50 cm x 25 cm) | Beam | 40MPa | Concrete Rectangular | 250 | 500 | 1250 | 6825 | 0.85 | 2087.16 | G300E | 4692497.73 | 36.82 | G300E | 4241951.56 | 33.28
701 | Story15 | B46 | 40 MPa RC Beam (50 cm x 25 cm) | Beam | 40MPa | Concrete Rectangular | 250 | 500 | 1250 | 6825 | 0.85 | 2087.16 | G300E | 5796286.36 | 45.48 | G300E | 4759205.9 | 37.34
702 | Story15 | B47 | 40 MPa RC Beam (50 cm x 25 cm) | Beam | 40MPa | Concrete Rectangular | 250 | 500 | 1250 | 6825 | 0.85 | 2087.16 | G300E | 6515393.18 | 51.12 | G300E | 3186110.1 | 25
703 | Story15 | B48 | 40 MPa RC Beam (50 cm x 25 cm) | Beam | 40MPa | Concrete Rectangular | 250 | 500 | 1250 | 6825 | 0.85 | 2087.16 | G300E | 6203304.55 | 48.67 | G300E | 3042875.06 | 23.88
704 | Story15 | B49 | 40 MPa RC Beam (50 cm x 25 cm) | Beam | 40MPa | Concrete Rectangular | 250 | 500 | 1250 | 6825 | 0.85 | 2087.16 | G300E | 6652203.41 | 52.2 | G300E | 3111947.16 | 24.42
705 | Story15 | B5 | 40 MPa RC Beam (50 cm x 25 cm) | Beam | 40MPa | Concrete Rectangular | 250 | 500 | 1250 | 6825 | 0.85 | 2087.16 | G300E | 6602877.27 | 51.81 | G300E | 3185472.58 | 24.99
706 | Story15 | B50 | 40 MPa RC Beam (50 cm x 25 cm) | Beam | 40MPa | Concrete Rectangular | 250 | 500 | 1250 | 6825 | 0.85 | 2087.16 | G300E | 5526388.64 | 43.36 | G300E | 4527050.42 | 35.52
707 | Story15 | B51 | 40 MPa RC Beam (50 cm x 25 cm) | Beam | 40MPa | Concrete Rectangular | 250 | 500 | 1250 | 7200 | 0.9 | 2201.83 | G300E | 8222086.96 | 64.51 | G300E | 4918988.35 | 38.6
708 | Story15 | B55 | 40 MPa RC Beam (50 cm x 25 cm) | Beam | 40MPa | Concrete Rectangular | 250 | 500 | 1250 | 6825 | 0.85 | 2087.16 | G300E | 7794150 | 61.16 | G300E | 4656823.61 | 36.54
709 | Story15 | B56 | 40 MPa RC Beam (50 cm x 25 cm) | Beam | 40MPa | Concrete Rectangular | 250 | 500 | 1250 | 6825 | 0.85 | 2087.16 | G300E | 5335909.09 | 41.87 | G300E | 4185179.97 | 32.84
710 | Story15 | B57 | 40 MPa RC Beam (50 cm x 25 cm) | Beam | 40MPa | Concrete Rectangular | 250 | 500 | 1250 | 6825 | 0.85 | 2087.16 | G300E | 6650962.5 | 52.19 | G300E | 3111847.89 | 24.42
711 | Story15 | B58 | 40 MPa RC Beam (50 cm x 25 cm) | Beam | 40MPa | Concrete Rectangular | 250 | 500 | 1250 | 6825 | 0.85 | 2087.16 | G300E | 5825137.5 | 45.71 | G300E | 3026481.1 | 23.75
712 | Story15 | B59 | 40 MPa RC Beam (50 cm x 25 cm) | Beam | 40MPa | Concrete Rectangular | 250 | 500 | 1250 | 6825 | 0.85 | 2087.16 | G300E | 6515703.41 | 51.12 | G300E | 3186142.67 | 25
713 | Story15 | B6 | 40 MPa RC Beam (50 cm x 25 cm) | Beam | 40MPa | Concrete Rectangular | 250 | 500 | 1250 | 6825 | 0.85 | 2087.16 | G300E | 4692807.95 | 36.82 | G300E | 4241951.56 | 33.28
714 | Story15 | B60 | 40 MPa RC Beam (50 cm x 25 cm) | Beam | 40MPa | Concrete Rectangular | 250 | 500 | 1250 | 6825 | 0.85 | 2087.16 | G300E | 4685052.27 | 36.76 | G300E | 4236367.47 | 33.24
715 | Story15 | B61 | 40 MPa RC Beam (50 cm x 25 cm) | Beam | 40MPa | Concrete Rectangular | 250 | 500 | 1250 | 6825 | 0.85 | 2087.16 | G300E | 5801250 | 45.52 | G300E | 4764789.99 | 37.39
716 | Story15 | B62 | 40 MPa RC Beam (50 cm x 25 cm) | Beam | 40MPa | Concrete Rectangular | 250 | 500 | 1250 | 6825 | 0.85 | 2087.16 | G300E | 6578679.55 | 51.62 | G300E | 3185272.48 | 24.99
717 | Story15 | B63 | 40 MPa RC Beam (50 cm x 25 cm) | Beam | 40MPa | Concrete Rectangular | 250 | 500 | 1250 | 6825 | 0.85 | 2087.16 | G300E | 6265970.45 | 49.17 | G300E | 3045847.04 | 23.9
718 | Story15 | B64 | 40 MPa RC Beam (50 cm x 25 cm) | Beam | 40MPa | Concrete Rectangular | 250 | 500 | 1250 | 6825 | 0.85 | 2087.16 | G300E | 6832445.45 | 53.61 | G300E | 3118074.15 | 24.47
719 | Story15 | B65 | 40 MPa RC Beam (50 cm x 25 cm) | Beam | 40MPa | Concrete Rectangular | 250 | 500 | 1250 | 6825 | 0.85 | 2087.16 | G300E | 6234637.5 | 48.92 | G300E | 3726715.24 | 29.24
720 | Story15 | B66 | 40 MPa RC Beam (50 cm x 25 cm) | Beam | 40MPa | Concrete Rectangular | 250 | 500 | 1250 | 7200 | 0.9 | 2201.83 | G300E | 8344486.96 | 65.47 | G300E | 4917283.83 | 38.58
721 | Story15 | B67 | 40 MPa RC Beam (50 cm x 25 cm) | Beam | 40MPa | Concrete Rectangular | 250 | 500 | 1250 | 6825 | 0.85 | 2087.16 | G300E | 7909581.52 | 62.06 | G300E | 4661101.11 | 36.57
722 | Story15 | B69 | 40 MPa RC Beam (50 cm x 25 cm) | Beam | 40MPa | Concrete Rectangular | 250 | 500 | 1250 | 6825 | 0.85 | 2087.16 | G300E | 7787918.48 | 61.11 | G300E | 4626907.86 | 36.3
723 | Story15 | B7 | 40 MPa RC Beam (50 cm x 25 cm) | Beam | 40MPa | Concrete Rectangular | 250 | 500 | 1250 | 6825 | 0.85 | 2087.16 | G300E | 6578989.77 | 51.62 | G300E | 3185266.28 | 24.99
724 | Story15 | B70 | 40 MPa RC Beam (50 cm x 25 cm) | Beam | 40MPa | Concrete Rectangular | 250 | 500 | 1250 | 6825 | 0.85 | 2087.16 | G300E | 7902163.04 | 62 | G300E | 4619013.11 | 36.24
725 | Story15 | B71 | 40 MPa RC Beam (50 cm x 25 cm) | Beam | 40MPa | Concrete Rectangular | 250 | 500 | 1250 | 6825 | 0.85 | 2087.16 | G300E | 5792873.86 | 45.45 | G300E | 3723194.16 | 29.21
726 | Story15 | B72 | 40 MPa RC Beam (50 cm x 25 cm) | Beam | 40MPa | Concrete Rectangular | 250 | 500 | 1250 | 6825 | 0.85 | 2087.16 | G300E | 6831204.55 | 53.6 | G300E | 3118015.21 | 24.47
727 | Story15 | B73 | 40 MPa RC Beam (50 cm x 25 cm) | Beam | 40MPa | Concrete Rectangular | 250 | 500 | 1250 | 6825 | 0.85 | 2087.16 | G300E | 5884701.14 | 46.17 | G300E | 3027546.73 | 23.76
728 | Story15 | B74 | 40 MPa RC Beam (50 cm x 25 cm) | Beam | 40MPa | Concrete Rectangular | 250 | 500 | 1250 | 6825 | 0.85 | 2087.16 | G300E | 6578989.77 | 51.62 | G300E | 3185267.83 | 24.99
729 | Story15 | B75 | 40 MPa RC Beam (50 cm x 25 cm) | Beam | 40MPa | Concrete Rectangular | 250 | 500 | 1250 | 6825 | 0.85 | 2087.16 | G300E | 4692187.5 | 36.82 | G300E | 4241951.56 | 33.28
730 | Story15 | B76 | 40 MPa RC Beam (50 cm x 25 cm) | Beam | 40MPa | Concrete Rectangular | 250 | 500 | 1250 | 6825 | 0.85 | 2087.16 | G300E | 5854609.09 | 45.94 | G300E | 4731646.86 | 37.13
731 | Story15 | B77 | 40 MPa RC Beam (50 cm x 25 cm) | Beam | 40MPa | Concrete Rectangular | 250 | 500 | 1250 | 6825 | 0.85 | 2087.16 | G300E | 6602567.05 | 51.81 | G300E | 3185483.44 | 24.99
732 | Story15 | B78 | 40 MPa RC Beam (50 cm x 25 cm) | Beam | 40MPa | Concrete Rectangular | 250 | 500 | 1250 | 6825 | 0.85 | 2087.16 | G300E | 6423565.91 | 50.4 | G300E | 3058878.14 | 24
733 | Story15 | B79 | 40 MPa RC Beam (50 cm x 25 cm) | Beam | 40MPa | Concrete Rectangular | 250 | 500 | 1250 | 6825 | 0.85 | 2087.16 | G300E | 6531214.77 | 51.25 | G300E | 3066104.88 | 24.06
734 | Story15 | B8 | 40 MPa RC Beam (50 cm x 25 cm) | Beam | 40MPa | Concrete Rectangular | 250 | 500 | 1250 | 6825 | 0.85 | 2087.16 | G300E | 4685052.27 | 36.76 | G300E | 4236367.47 | 33.24
735 | Story15 | B80 | 40 MPa RC Beam (50 cm x 25 cm) | Beam | 40MPa | Concrete Rectangular | 250 | 500 | 1250 | 6825 | 0.85 | 2087.16 | G300E | 6531525 | 51.25 | G300E | 3066134.35 | 24.06
736 | Story15 | B81 | 40 MPa RC Beam (50 cm x 25 cm) | Beam | 40MPa | Concrete Rectangular | 250 | 500 | 1250 | 6825 | 0.85 | 2087.16 | G300E | 6234327.27 | 48.92 | G300E | 3726738.51 | 29.24
737 | Story15 | B82 | 40 MPa RC Beam (50 cm x 25 cm) | Beam | 40MPa | Concrete Rectangular | 250 | 500 | 1250 | 6825 | 0.85 | 2087.16 | G300E | 6831514.77 | 53.6 | G300E | 3118027.62 | 24.47
738 | Story15 | B83 | 40 MPa RC Beam (50 cm x 25 cm) | Beam | 40MPa | Concrete Rectangular | 250 | 500 | 1250 | 6825 | 0.85 | 2087.16 | G300E | 5525147.73 | 43.35 | G300E | 4527050.42 | 35.52
739 | Story15 | B84 | 40 MPa RC Beam (50 cm x 25 cm) | Beam | 40MPa | Concrete Rectangular | 250 | 500 | 1250 | 6825 | 0.85 | 2087.16 | G300E | 6650962.5 | 52.19 | G300E | 3112010.76 | 24.42
740 | Story15 | B85 | 40 MPa RC Beam (50 cm x 25 cm) | Beam | 40MPa | Concrete Rectangular | 250 | 500 | 1250 | 6825 | 0.85 | 2087.16 | G300E | 6228743.18 | 48.87 | G300E | 3381028.99 | 26.53
741 | Story15 | B86 | 40 MPa RC Beam (50 cm x 25 cm) | Beam | 40MPa | Concrete Rectangular | 250 | 500 | 1250 | 6825 | 0.85 | 2087.16 | G300E | 6305059.09 | 49.47 | G300E | 3047143.79 | 23.91
742 | Story15 | B87 | 40 MPa RC Beam (50 cm x 25 cm) | Beam | 40MPa | Concrete Rectangular | 250 | 500 | 1250 | 6825 | 0.85 | 2087.16 | G300E | 6530594.32 | 51.24 | G300E | 3051665.35 | 23.94
743 | Story15 | B88 | 40 MPa RC Beam (50 cm x 25 cm) | Beam | 40MPa | Concrete Rectangular | 250 | 500 | 1250 | 6825 | 0.85 | 2087.16 | G300E | 5935578.41 | 46.57 | G300E | 3035403.24 | 23.82
744 | Story15 | B89 | 40 MPa RC Beam (50 cm x 25 cm) | Beam | 40MPa | Concrete Rectangular | 250 | 500 | 1250 | 6825 | 0.85 | 2087.16 | G300E | 6602256.82 | 51.8 | G300E | 3185367.1 | 24.99
745 | Story15 | B9 | 40 MPa RC Beam (50 cm x 25 cm) | Beam | 40MPa | Concrete Rectangular | 250 | 500 | 1250 | 6825 | 0.85 | 2087.16 | G300E | 6515393.18 | 51.12 | G300E | 3186106.99 | 25
746 | Story15 | B90 | 40 MPa RC Beam (50 cm x 25 cm) | Beam | 40MPa | Concrete Rectangular | 250 | 500 | 1250 | 6825 | 0.85 | 2087.16 | G300E | 4629831.82 | 36.33 | G300E | 4254981.1 | 33.39
747 | Story15 | B91 | 40 MPa RC Beam (50 cm x 25 cm) | Beam | 40MPa | Concrete Rectangular | 250 | 500 | 1250 | 6825 | 0.85 | 2087.16 | G300E | 5996072.73 | 47.05 | G300E | 4737230.95 | 37.17
748 | Story15 | B92 | 40 MPa RC Beam (50 cm x 25 cm) | Beam | 40MPa | Concrete Rectangular | 250 | 500 | 1250 | 6825 | 0.85 | 2087.16 | G300E | 6607220.45 | 51.84 | G300E | 3174135.32 | 24.91
749 | Story15 | B93 | 40 MPa RC Beam (50 cm x 25 cm) | Beam | 40MPa | Concrete Rectangular | 250 | 500 | 1250 | 6825 | 0.85 | 2087.16 | G300E | 6608461.36 | 51.85 | G300E | 3174164.8 | 24.91
750 | Story15 | B94 | 40 MPa RC Beam (50 cm x 25 cm) | Beam | 40MPa | Concrete Rectangular | 250 | 500 | 1250 | 6825 | 0.85 | 2087.16 | G300E | 6423565.91 | 50.4 | G300E | 3058825.4 | 24
751 | Story15 | B95 | 40 MPa RC Beam (50 cm x 25 cm) | Beam | 40MPa | Concrete Rectangular | 250 | 500 | 1250 | 6825 | 0.85 | 2087.16 | G300E | 6602567.05 | 51.81 | G300E | 3185519.11 | 24.99
752 | Story15 | B96 | 40 MPa RC Beam (50 cm x 25 cm) | Beam | 40MPa | Concrete Rectangular | 250 | 500 | 1250 | 6825 | 0.85 | 2087.16 | G300E | 6265039.77 | 49.16 | G300E | 3045825.32 | 23.9
753 | Story15 | B97 | 40 MPa RC Beam (50 cm x 25 cm) | Beam | 40MPa | Concrete Rectangular | 250 | 500 | 1250 | 6825 | 0.85 | 2087.16 | G300E | 6579300 | 51.62 | G300E | 3185300.4 | 24.99
754 | Story15 | B98 | 40 MPa RC Beam (50 cm x 25 cm) | Beam | 40MPa | Concrete Rectangular | 250 | 500 | 1250 | 6825 | 0.85 | 2087.16 | G300E | 6203304.55 | 48.67 | G300E | 3042856.45 | 23.88
755 | Story15 | B99 | 40 MPa RC Beam (50 cm x 25 cm) | Beam | 40MPa | Concrete Rectangular | 250 | 500 | 1250 | 6825 | 0.85 | 2087.16 | G300E | 6515393.18 | 51.12 | G300E | 3186102.34 | 25
756 | Story16 | B1 | 40 MPa RC Beam (50 cm x 25 cm) | Beam | 40MPa | Concrete Rectangular | 250 | 500 | 1250 | 6825 | 0.85 | 2087.16 | G300E | 5981181.82 | 46.93 | G300E | 4206742.31 | 33.01
757 | Story16 | B10 | 40 MPa RC Beam (50 cm x 25 cm) | Beam | 40MPa | Concrete Rectangular | 250 | 500 | 1250 | 6825 | 0.85 | 2087.16 | G300E | 4695289.77 | 36.84 | G300E | 4252189.06 | 33.36
758 | Story16 | B100 | 40 MPa RC Beam (50 cm x 25 cm) | Beam | 40MPa | Concrete Rectangular | 250 | 500 | 1250 | 6825 | 0.85 | 2087.16 | G300E | 6230914.77 | 48.89 | G300E | 3044216.8 | 23.89
759 | Story16 | B101 | 40 MPa RC Beam (50 cm x 25 cm) | Beam | 40MPa | Concrete Rectangular | 250 | 500 | 1250 | 6825 | 0.85 | 2087.16 | G300E | 6424806.82 | 50.41 | G300E | 3193702.91 | 25.06
760 | Story16 | B102 | 40 MPa RC Beam (50 cm x 25 cm) | Beam | 40MPa | Concrete Rectangular | 250 | 500 | 1250 | 6825 | 0.85 | 2087.16 | G300E | 6391922.73 | 50.15 | G300E | 3045318.1 | 23.89
761 | Story16 | B103 | 40 MPa RC Beam (50 cm x 25 cm) | Beam | 40MPa | Concrete Rectangular | 250 | 500 | 1250 | 6825 | 0.85 | 2087.16 | G300E | 6272485.23 | 49.22 | G300E | 3183833.03 | 24.98
762 | Story16 | B104 | 40 MPa RC Beam (50 cm x 25 cm) | Beam | 40MPa | Concrete Rectangular | 250 | 500 | 1250 | 6825 | 0.85 | 2087.16 | G300E | 6594190.91 | 51.74 | G300E | 3179261.83 | 24.95
763 | Story16 | B105 | 40 MPa RC Beam (50 cm x 25 cm) | Beam | 40MPa | Concrete Rectangular | 250 | 500 | 1250 | 6825 | 0.85 | 2087.16 | G300E | 4733447.73 | 37.14 | G300E | 4641162.87 | 36.42
764 | Story16 | B106 | 40 MPa RC Beam (50 cm x 25 cm) | Beam | 40MPa | Concrete Rectangular | 250 | 500 | 1250 | 6825 | 0.85 | 2087.16 | G300E | 5979940.91 | 46.92 | G300E | 4566295.72 | 35.83
765 | Story16 | B107 | 40 MPa RC Beam (50 cm x 25 cm) | Beam | 40MPa | Concrete Rectangular | 250 | 500 | 1250 | 6825 | 0.85 | 2087.16 | G300E | 5814589.77 | 45.62 | G300E | 4739092.31 | 37.18
766 | Story16 | B108 | 40 MPa RC Beam (50 cm x 25 cm) | Beam | 40MPa | Concrete Rectangular | 250 | 500 | 1250 | 6825 | 0.85 | 2087.16 | G300E | 5754095.45 | 45.15 | G300E | 4775027.49 | 37.47
767 | Story16 | B109 | 40 MPa RC Beam (50 cm x 25 cm) | Beam | 40MPa | Concrete Rectangular | 250 | 500 | 1250 | 6825 | 0.85 | 2087.16 | G300E | 5746029.55 | 45.09 | G300E | 4770374.08 | 37.43
768 | Story16 | B11 | 40 MPa RC Beam (50 cm x 25 cm) | Beam | 40MPa | Concrete Rectangular | 250 | 500 | 1250 | 6825 | 0.85 | 2087.16 | G300E | 6426047.73 | 50.42 | G300E | 3193789.77 | 25.06
769 | Story16 | B110 | 40 MPa RC Beam (50 cm x 25 cm) | Beam | 40MPa | Concrete Rectangular | 250 | 500 | 1250 | 6825 | 0.85 | 2087.16 | G300E | 5754715.91 | 45.15 | G300E | 4775027.49 | 37.47
770 | Story16 | B111 | 40 MPa RC Beam (50 cm x 25 cm) | Beam | 40MPa | Concrete Rectangular | 250 | 500 | 1250 | 6825 | 0.85 | 2087.16 | G300E | 5814589.77 | 45.62 | G300E | 4739092.31 | 37.18
771 | Story16 | B112 | 40 MPa RC Beam (50 cm x 25 cm) | Beam | 40MPa | Concrete Rectangular | 250 | 500 | 1250 | 6825 | 0.85 | 2087.16 | G300E | 5977148.86 | 46.9 | G300E | 4720478.68 | 37.04
772 | Story16 | B12 | 40 MPa RC Beam (50 cm x 25 cm) | Beam | 40MPa | Concrete Rectangular | 250 | 500 | 1250 | 6825 | 0.85 | 2087.16 | G300E | 4640069.32 | 36.41 | G300E | 4261495.88 | 33.44
773 | Story16 | B13 | 40 MPa RC Beam (50 cm x 25 cm) | Beam | 40MPa | Concrete Rectangular | 250 | 500 | 1250 | 6825 | 0.85 | 2087.16 | G300E | 6269072.73 | 49.19 | G300E | 3183573.99 | 24.98
774 | Story16 | B14 | 40 MPa RC Beam (50 cm x 25 cm) | Beam | 40MPa | Concrete Rectangular | 250 | 500 | 1250 | 6825 | 0.85 | 2087.16 | G300E | 4739342.05 | 37.19 | G300E | 3900081.1 | 30.6
775 | Story16 | B15 | 40 MPa RC Beam (50 cm x 25 cm) | Beam | 40MPa | Concrete Rectangular | 250 | 500 | 1250 | 6825 | 0.85 | 2087.16 | G300E | 4738411.36 | 37.18 | G300E | 3901011.78 | 30.61
776 | Story16 | B16 | 40 MPa RC Beam (50 cm x 25 cm) | Beam | 40MPa | Concrete Rectangular | 250 | 500 | 1250 | 6825 | 0.85 | 2087.16 | G300E | 5816761.36 | 45.64 | G300E | 4739092.31 | 37.18
777 | Story16 | B17 | 40 MPa RC Beam (50 cm x 25 cm) | Beam | 40MPa | Concrete Rectangular | 250 | 500 | 1250 | 6825 | 0.85 | 2087.16 | G300E | 6269072.73 | 49.19 | G300E | 3183573.99 | 24.98
778 | Story16 | B18 | 40 MPa RC Beam (50 cm x 25 cm) | Beam | 40MPa | Concrete Rectangular | 250 | 500 | 1250 | 6825 | 0.85 | 2087.16 | G300E | 6398437.5 | 50.2 | G300E | 3057677.56 | 23.99
779 | Story16 | B19 | 40 MPa RC Beam (50 cm x 25 cm) | Beam | 40MPa | Concrete Rectangular | 250 | 500 | 1250 | 6825 | 0.85 | 2087.16 | G300E | 5832272.73 | 45.76 | G300E | 3045028.04 | 23.89
780 | Story16 | B2 | 40 MPa RC Beam (50 cm x 25 cm) | Beam | 40MPa | Concrete Rectangular | 250 | 500 | 1250 | 6825 | 0.85 | 2087.16 | G300E | 4739652.27 | 37.19 | G300E | 4430569.74 | 34.76
781 | Story16 | B20 | 40 MPa RC Beam (50 cm x 25 cm) | Beam | 40MPa | Concrete Rectangular | 250 | 500 | 1250 | 6825 | 0.85 | 2087.16 | G300E | 6526561.36 | 51.21 | G300E | 3065887.72 | 24.06
782 | Story16 | B21 | 40 MPa RC Beam (50 cm x 25 cm) | Beam | 40MPa | Concrete Rectangular | 250 | 500 | 1250 | 6825 | 0.85 | 2087.16 | G300E | 5874463.64 | 46.09 | G300E | 3027067.43 | 23.75
783 | Story16 | B22 | 40 MPa RC Beam (50 cm x 25 cm) | Beam | 40MPa | Concrete Rectangular | 250 | 500 | 1250 | 6825 | 0.85 | 2087.16 | G300E | 6861296.59 | 53.84 | G300E | 3122556.94 | 24.5
784 | Story16 | B23 | 40 MPa RC Beam (50 cm x 25 cm) | Beam | 40MPa | Concrete Rectangular | 250 | 500 | 1250 | 6825 | 0.85 | 2087.16 | G300E | 5809315.91 | 45.58 | G300E | 3026481.1 | 23.75
785 | Story16 | B24 | 40 MPa RC Beam (50 cm x 25 cm) | Beam | 40MPa | Concrete Rectangular | 250 | 500 | 1250 | 6825 | 0.85 | 2087.16 | G300E | 6572785.23 | 51.57 | G300E | 3118905.56 | 24.47
786 | Story16 | B25 | 40 MPa RC Beam (50 cm x 25 cm) | Beam | 40MPa | Concrete Rectangular | 250 | 500 | 1250 | 6825 | 0.85 | 2087.16 | G300E | 5874153.41 | 46.09 | G300E | 3027050.37 | 23.75
787 | Story16 | B26 | 40 MPa RC Beam (50 cm x 25 cm) | Beam | 40MPa | Concrete Rectangular | 250 | 500 | 1250 | 6825 | 0.85 | 2087.16 | G300E | 6314986.36 | 49.55 | G300E | 3055527.68 | 23.97
788 | Story16 | B27 | 40 MPa RC Beam (50 cm x 25 cm) | Beam | 40MPa | Concrete Rectangular | 250 | 500 | 1250 | 6825 | 0.85 | 2087.16 | G300E | 5831962.5 | 45.76 | G300E | 3045063.72 | 23.89
789 | Story16 | B28 | 40 MPa RC Beam (50 cm x 25 cm) | Beam | 40MPa | Concrete Rectangular | 250 | 500 | 1250 | 6825 | 0.85 | 2087.16 | G300E | 5831962.5 | 45.76 | G300E | 3045029.59 | 23.89
790 | Story16 | B29 | 40 MPa RC Beam (50 cm x 25 cm) | Beam | 40MPa | Concrete Rectangular | 250 | 500 | 1250 | 6825 | 0.85 | 2087.16 | G300E | 6269382.95 | 49.19 | G300E | 3183617.42 | 24.98
791 | Story16 | B3 | 40 MPa RC Beam (50 cm x 25 cm) | Beam | 40MPa | Concrete Rectangular | 250 | 500 | 1250 | 6825 | 0.85 | 2087.16 | G300E | 6593570.45 | 51.74 | G300E | 3179485.19 | 24.95
792 | Story16 | B30 | 40 MPa RC Beam (50 cm x 25 cm) | Beam | 40MPa | Concrete Rectangular | 250 | 500 | 1250 | 6825 | 0.85 | 2087.16 | G300E | 4639759.09 | 36.41 | G300E | 4261495.88 | 33.44
793 | Story16 | B31 | 40 MPa RC Beam (50 cm x 25 cm) | Beam | 40MPa | Concrete Rectangular | 250 | 500 | 1250 | 6825 | 0.85 | 2087.16 | G300E | 5754715.91 | 45.15 | G300E | 4775027.49 | 37.47
794 | Story16 | B32 | 40 MPa RC Beam (50 cm x 25 cm) | Beam | 40MPa | Concrete Rectangular | 250 | 500 | 1250 | 6825 | 0.85 | 2087.16 | G300E | 6426047.73 | 50.42 | G300E | 3193792.88 | 25.06
795 | Story16 | B33 | 40 MPa RC Beam (50 cm x 25 cm) | Beam | 40MPa | Concrete Rectangular | 250 | 500 | 1250 | 6825 | 0.85 | 2087.16 | G300E | 6232155.68 | 48.9 | G300E | 3044325.38 | 23.89
796 | Story16 | B34 | 40 MPa RC Beam (50 cm x 25 cm) | Beam | 40MPa | Concrete Rectangular | 250 | 500 | 1250 | 6825 | 0.85 | 2087.16 | G300E | 6314986.36 | 49.55 | G300E | 3055527.68 | 23.97
797 | Story16 | B35 | 40 MPa RC Beam (50 cm x 25 cm) | Beam | 40MPa | Concrete Rectangular | 250 | 500 | 1250 | 6825 | 0.85 | 2087.16 | G300E | 6213542.05 | 48.75 | G300E | 3554691.12 | 27.89
798 | Story16 | B36 | 40 MPa RC Beam (50 cm x 25 cm) | Beam | 40MPa | Concrete Rectangular | 250 | 500 | 1250 | 6825 | 0.85 | 2087.16 | G300E | 5791012.5 | 45.44 | G300E | 3729125.71 | 29.26
799 | Story16 | B37 | 40 MPa RC Beam (50 cm x 25 cm) | Beam | 40MPa | Concrete Rectangular | 250 | 500 | 1250 | 7200 | 0.9 | 2201.83 | G300E | 8467826.09 | 66.44 | G300E | 4887320.87 | 38.35
800 | Story16 | B38 | 40 MPa RC Beam (50 cm x 25 cm) | Beam | 40MPa | Concrete Rectangular | 250 | 500 | 1250 | 6825 | 0.85 | 2087.16 | G300E | 5292477.27 | 41.53 | G300E | 4541010.65 | 35.63
801 | Story16 | B39 | 40 MPa RC Beam (50 cm x 25 cm) | Beam | 40MPa | Concrete Rectangular | 250 | 500 | 1250 | 7200 | 0.9 | 2201.83 | G300E | 8351373.91 | 65.53 | G300E | 4888944 | 38.36
802 | Story16 | B4 | 40 MPa RC Beam (50 cm x 25 cm) | Beam | 40MPa | Concrete Rectangular | 250 | 500 | 1250 | 6825 | 0.85 | 2087.16 | G300E | 4640379.55 | 36.41 | G300E | 4261495.88 | 33.44
803 | Story16 | B40 | 40 MPa RC Beam (50 cm x 25 cm) | Beam | 40MPa | Concrete Rectangular | 250 | 500 | 1250 | 6825 | 0.85 | 2087.16 | G300E | 5790702.27 | 45.44 | G300E | 3552583.12 | 27.87
804 | Story16 | B41 | 40 MPa RC Beam (50 cm x 25 cm) | Beam | 40MPa | Concrete Rectangular | 250 | 500 | 1250 | 6825 | 0.85 | 2087.16 | G300E | 5791012.5 | 45.44 | G300E | 3552635.86 | 27.88
805 | Story16 | B42 | 40 MPa RC Beam (50 cm x 25 cm) | Beam | 40MPa | Concrete Rectangular | 250 | 500 | 1250 | 6825 | 0.85 | 2087.16 | G300E | 6315296.59 | 49.55 | G300E | 3055540.09 | 23.97
806 | Story16 | B43 | 40 MPa RC Beam (50 cm x 25 cm) | Beam | 40MPa | Concrete Rectangular | 250 | 500 | 1250 | 6825 | 0.85 | 2087.16 | G300E | 5874153.41 | 46.09 | G300E | 3027081.39 | 23.75
807 | Story16 | B44 | 40 MPa RC Beam (50 cm x 25 cm) | Beam | 40MPa | Concrete Rectangular | 250 | 500 | 1250 | 6825 | 0.85 | 2087.16 | G300E | 6426047.73 | 50.42 | G300E | 3193833.2 | 25.06
808 | Story16 | B45 | 40 MPa RC Beam (50 cm x 25 cm) | Beam | 40MPa | Concrete Rectangular | 250 | 500 | 1250 | 6825 | 0.85 | 2087.16 | G300E | 4695289.77 | 36.84 | G300E | 4252189.06 | 33.36
809 | Story16 | B46 | 40 MPa RC Beam (50 cm x 25 cm) | Beam | 40MPa | Concrete Rectangular | 250 | 500 | 1250 | 6825 | 0.85 | 2087.16 | G300E | 5746960.23 | 45.09 | G300E | 4770374.08 | 37.43
810 | Story16 | B47 | 40 MPa RC Beam (50 cm x 25 cm) | Beam | 40MPa | Concrete Rectangular | 250 | 500 | 1250 | 6825 | 0.85 | 2087.16 | G300E | 6532765.91 | 51.26 | G300E | 3191706.6 | 25.04
811 | Story16 | B48 | 40 MPa RC Beam (50 cm x 25 cm) | Beam | 40MPa | Concrete Rectangular | 250 | 500 | 1250 | 6825 | 0.85 | 2087.16 | G300E | 6164836.36 | 48.37 | G300E | 3041094.36 | 23.86
812 | Story16 | B49 | 40 MPa RC Beam (50 cm x 25 cm) | Beam | 40MPa | Concrete Rectangular | 250 | 500 | 1250 | 6825 | 0.85 | 2087.16 | G300E | 6572164.77 | 51.57 | G300E | 3118896.26 | 24.47
813 | Story16 | B5 | 40 MPa RC Beam (50 cm x 25 cm) | Beam | 40MPa | Concrete Rectangular | 250 | 500 | 1250 | 6825 | 0.85 | 2087.16 | G300E | 6603187.5 | 51.81 | G300E | 3191706.6 | 25.04
814 | Story16 | B50 | 40 MPa RC Beam (50 cm x 25 cm) | Beam | 40MPa | Concrete Rectangular | 250 | 500 | 1250 | 6825 | 0.85 | 2087.16 | G300E | 5465584.09 | 42.89 | G300E | 4540079.97 | 35.62
815 | Story16 | B51 | 40 MPa RC Beam (50 cm x 25 cm) | Beam | 40MPa | Concrete Rectangular | 250 | 500 | 1250 | 7200 | 0.9 | 2201.83 | G300E | 8350434.78 | 65.52 | G300E | 4895198.61 | 38.41
816 | Story16 | B55 | 40 MPa RC Beam (50 cm x 25 cm) | Beam | 40MPa | Concrete Rectangular | 250 | 500 | 1250 | 6825 | 0.85 | 2087.16 | G300E | 7914032.61 | 62.1 | G300E | 4634265.51 | 36.36
817 | Story16 | B56 | 40 MPa RC Beam (50 cm x 25 cm) | Beam | 40MPa | Concrete Rectangular | 250 | 500 | 1250 | 6825 | 0.85 | 2087.16 | G300E | 5291546.59 | 41.52 | G300E | 4541010.65 | 35.63
818 | Story16 | B57 | 40 MPa RC Beam (50 cm x 25 cm) | Beam | 40MPa | Concrete Rectangular | 250 | 500 | 1250 | 6825 | 0.85 | 2087.16 | G300E | 6572475 | 51.57 | G300E | 3118795.43 | 24.47
819 | Story16 | B58 | 40 MPa RC Beam (50 cm x 25 cm) | Beam | 40MPa | Concrete Rectangular | 250 | 500 | 1250 | 6825 | 0.85 | 2087.16 | G300E | 5808695.45 | 45.58 | G300E | 3026481.1 | 23.75
820 | Story16 | B59 | 40 MPa RC Beam (50 cm x 25 cm) | Beam | 40MPa | Concrete Rectangular | 250 | 500 | 1250 | 6825 | 0.85 | 2087.16 | G300E | 6533386.36 | 51.26 | G300E | 3191737.62 | 25.04
821 | Story16 | B6 | 40 MPa RC Beam (50 cm x 25 cm) | Beam | 40MPa | Concrete Rectangular | 250 | 500 | 1250 | 6825 | 0.85 | 2087.16 | G300E | 4695289.77 | 36.84 | G300E | 4252189.06 | 33.36
822 | Story16 | B60 | 40 MPa RC Beam (50 cm x 25 cm) | Beam | 40MPa | Concrete Rectangular | 250 | 500 | 1250 | 6825 | 0.85 | 2087.16 | G300E | 4686913.64 | 36.78 | G300E | 4247535.65 | 33.33
823 | Story16 | B61 | 40 MPa RC Beam (50 cm x 25 cm) | Beam | 40MPa | Concrete Rectangular | 250 | 500 | 1250 | 6825 | 0.85 | 2087.16 | G300E | 5755646.59 | 45.16 | G300E | 4775027.49 | 37.47
824 | Story16 | B62 | 40 MPa RC Beam (50 cm x 25 cm) | Beam | 40MPa | Concrete Rectangular | 250 | 500 | 1250 | 6825 | 0.85 | 2087.16 | G300E | 6593880.68 | 51.74 | G300E | 3190918.62 | 25.04
825 | Story16 | B63 | 40 MPa RC Beam (50 cm x 25 cm) | Beam | 40MPa | Concrete Rectangular | 250 | 500 | 1250 | 6825 | 0.85 | 2087.16 | G300E | 6232155.68 | 48.9 | G300E | 3044325.38 | 23.89
826 | Story16 | B64 | 40 MPa RC Beam (50 cm x 25 cm) | Beam | 40MPa | Concrete Rectangular | 250 | 500 | 1250 | 6825 | 0.85 | 2087.16 | G300E | 6861296.59 | 53.84 | G300E | 3122524.36 | 24.5
827 | Story16 | B65 | 40 MPa RC Beam (50 cm x 25 cm) | Beam | 40MPa | Concrete Rectangular | 250 | 500 | 1250 | 6825 | 0.85 | 2087.16 | G300E | 6213542.05 | 48.75 | G300E | 3731207.34 | 29.28
828 | Story16 | B66 | 40 MPa RC Beam (50 cm x 25 cm) | Beam | 40MPa | Concrete Rectangular | 250 | 500 | 1250 | 7200 | 0.9 | 2201.83 | G300E | 8467200 | 66.44 | G300E | 4893578.61 | 38.4
829 | Story16 | B67 | 40 MPa RC Beam (50 cm x 25 cm) | Beam | 40MPa | Concrete Rectangular | 250 | 500 | 1250 | 6825 | 0.85 | 2087.16 | G300E | 8024419.57 | 62.96 | G300E | 4638637.96 | 36.4
830 | Story16 | B69 | 40 MPa RC Beam (50 cm x 25 cm) | Beam | 40MPa | Concrete Rectangular | 250 | 500 | 1250 | 6825 | 0.85 | 2087.16 | G300E | 7906614.13 | 62.04 | G300E | 4599098.95 | 36.09
831 | Story16 | B7 | 40 MPa RC Beam (50 cm x 25 cm) | Beam | 40MPa | Concrete Rectangular | 250 | 500 | 1250 | 6825 | 0.85 | 2087.16 | G300E | 6594190.91 | 51.74 | G300E | 3190910.86 | 25.04
832 | Story16 | B70 | 40 MPa RC Beam (50 cm x 25 cm) | Beam | 40MPa | Concrete Rectangular | 250 | 500 | 1250 | 6825 | 0.85 | 2087.16 | G300E | 8015517.39 | 62.89 | G300E | 4590248.71 | 36.02
833 | Story16 | B71 | 40 MPa RC Beam (50 cm x 25 cm) | Beam | 40MPa | Concrete Rectangular | 250 | 500 | 1250 | 6825 | 0.85 | 2087.16 | G300E | 5782326.14 | 45.37 | G300E | 3728343.94 | 29.25
834 | Story16 | B72 | 40 MPa RC Beam (50 cm x 25 cm) | Beam | 40MPa | Concrete Rectangular | 250 | 500 | 1250 | 6825 | 0.85 | 2087.16 | G300E | 6860676.14 | 53.83 | G300E | 3122474.73 | 24.5
835 | Story16 | B73 | 40 MPa RC Beam (50 cm x 25 cm) | Beam | 40MPa | Concrete Rectangular | 250 | 500 | 1250 | 6825 | 0.85 | 2087.16 | G300E | 5872602.27 | 46.08 | G300E | 3026988.32 | 23.75
836 | Story16 | B74 | 40 MPa RC Beam (50 cm x 25 cm) | Beam | 40MPa | Concrete Rectangular | 250 | 500 | 1250 | 6825 | 0.85 | 2087.16 | G300E | 6593880.68 | 51.74 | G300E | 3190907.76 | 25.04
837 | Story16 | B75 | 40 MPa RC Beam (50 cm x 25 cm) | Beam | 40MPa | Concrete Rectangular | 250 | 500 | 1250 | 6825 | 0.85 | 2087.16 | G300E | 4695289.77 | 36.84 | G300E | 4252189.06 | 33.36
838 | Story16 | B76 | 40 MPa RC Beam (50 cm x 25 cm) | Beam | 40MPa | Concrete Rectangular | 250 | 500 | 1250 | 6825 | 0.85 | 2087.16 | G300E | 5816140.91 | 45.64 | G300E | 4739092.31 | 37.18
839 | Story16 | B77 | 40 MPa RC Beam (50 cm x 25 cm) | Beam | 40MPa | Concrete Rectangular | 250 | 500 | 1250 | 6825 | 0.85 | 2087.16 | G300E | 6603187.5 | 51.81 | G300E | 3191717.45 | 25.04
840 | Story16 | B78 | 40 MPa RC Beam (50 cm x 25 cm) | Beam | 40MPa | Concrete Rectangular | 250 | 500 | 1250 | 6825 | 0.85 | 2087.16 | G300E | 6399057.95 | 50.21 | G300E | 3057688.41 | 23.99
841 | Story16 | B79 | 40 MPa RC Beam (50 cm x 25 cm) | Beam | 40MPa | Concrete Rectangular | 250 | 500 | 1250 | 6825 | 0.85 | 2087.16 | G300E | 6525940.91 | 51.2 | G300E | 3065853.6 | 24.06
842 | Story16 | B8 | 40 MPa RC Beam (50 cm x 25 cm) | Beam | 40MPa | Concrete Rectangular | 250 | 500 | 1250 | 6825 | 0.85 | 2087.16 | G300E | 4687534.09 | 36.78 | G300E | 4247535.65 | 33.33
843 | Story16 | B80 | 40 MPa RC Beam (50 cm x 25 cm) | Beam | 40MPa | Concrete Rectangular | 250 | 500 | 1250 | 6825 | 0.85 | 2087.16 | G300E | 6526871.59 | 51.21 | G300E | 3065881.52 | 24.06
844 | Story16 | B81 | 40 MPa RC Beam (50 cm x 25 cm) | Beam | 40MPa | Concrete Rectangular | 250 | 500 | 1250 | 6825 | 0.85 | 2087.16 | G300E | 6213231.82 | 48.75 | G300E | 3731233.7 | 29.28
845 | Story16 | B82 | 40 MPa RC Beam (50 cm x 25 cm) | Beam | 40MPa | Concrete Rectangular | 250 | 500 | 1250 | 6825 | 0.85 | 2087.16 | G300E | 6861296.59 | 53.84 | G300E | 3122474.73 | 24.5
846 | Story16 | B83 | 40 MPa RC Beam (50 cm x 25 cm) | Beam | 40MPa | Concrete Rectangular | 250 | 500 | 1250 | 6825 | 0.85 | 2087.16 | G300E | 5465273.86 | 42.88 | G300E | 4540079.97 | 35.62
847 | Story16 | B84 | 40 MPa RC Beam (50 cm x 25 cm) | Beam | 40MPa | Concrete Rectangular | 250 | 500 | 1250 | 6825 | 0.85 | 2087.16 | G300E | 6573095.45 | 51.57 | G300E | 3118969.16 | 24.47
848 | Story16 | B85 | 40 MPa RC Beam (50 cm x 25 cm) | Beam | 40MPa | Concrete Rectangular | 250 | 500 | 1250 | 6825 | 0.85 | 2087.16 | G300E | 6206096.59 | 48.7 | G300E | 3381530.01 | 26.53
849 | Story16 | B86 | 40 MPa RC Beam (50 cm x 25 cm) | Beam | 40MPa | Concrete Rectangular | 250 | 500 | 1250 | 6825 | 0.85 | 2087.16 | G300E | 6315606.82 | 49.55 | G300E | 3048916.74 | 23.92
850 | Story16 | B87 | 40 MPa RC Beam (50 cm x 25 cm) | Beam | 40MPa | Concrete Rectangular | 250 | 500 | 1250 | 6825 | 0.85 | 2087.16 | G300E | 6525630.68 | 51.2 | G300E | 3051538.16 | 23.94
851 | Story16 | B88 | 40 MPa RC Beam (50 cm x 25 cm) | Beam | 40MPa | Concrete Rectangular | 250 | 500 | 1250 | 6825 | 0.85 | 2087.16 | G300E | 5823276.14 | 45.69 | G300E | 3036040.76 | 23.82
852 | Story16 | B89 | 40 MPa RC Beam (50 cm x 25 cm) | Beam | 40MPa | Concrete Rectangular | 250 | 500 | 1250 | 6825 | 0.85 | 2087.16 | G300E | 6602567.05 | 51.81 | G300E | 3191604.22 | 25.04
853 | Story16 | B9 | 40 MPa RC Beam (50 cm x 25 cm) | Beam | 40MPa | Concrete Rectangular | 250 | 500 | 1250 | 6825 | 0.85 | 2087.16 | G300E | 6533076.14 | 51.26 | G300E | 3191701.94 | 25.04
854 | Story16 | B90 | 40 MPa RC Beam (50 cm x 25 cm) | Beam | 40MPa | Concrete Rectangular | 250 | 500 | 1250 | 6825 | 0.85 | 2087.16 | G300E | 4638207.95 | 36.39 | G300E | 4261495.88 | 33.44
855 | Story16 | B91 | 40 MPa RC Beam (50 cm x 25 cm) | Beam | 40MPa | Concrete Rectangular | 250 | 500 | 1250 | 6825 | 0.85 | 2087.16 | G300E | 5981181.82 | 46.93 | G300E | 4566295.72 | 35.83
856 | Story16 | B92 | 40 MPa RC Beam (50 cm x 25 cm) | Beam | 40MPa | Concrete Rectangular | 250 | 500 | 1250 | 6825 | 0.85 | 2087.16 | G300E | 6593260.23 | 51.73 | G300E | 3179500.7 | 24.95
857 | Story16 | B93 | 40 MPa RC Beam (50 cm x 25 cm) | Beam | 40MPa | Concrete Rectangular | 250 | 500 | 1250 | 6825 | 0.85 | 2087.16 | G300E | 6593880.68 | 51.74 | G300E | 3179533.28 | 24.95
858 | Story16 | B94 | 40 MPa RC Beam (50 cm x 25 cm) | Beam | 40MPa | Concrete Rectangular | 250 | 500 | 1250 | 6825 | 0.85 | 2087.16 | G300E | 6398127.27 | 50.2 | G300E | 3057638.78 | 23.99
859 | Story16 | B95 | 40 MPa RC Beam (50 cm x 25 cm) | Beam | 40MPa | Concrete Rectangular | 250 | 500 | 1250 | 6825 | 0.85 | 2087.16 | G300E | 6603807.95 | 51.82 | G300E | 3191753.13 | 25.04
860 | Story16 | B96 | 40 MPa RC Beam (50 cm x 25 cm) | Beam | 40MPa | Concrete Rectangular | 250 | 500 | 1250 | 6825 | 0.85 | 2087.16 | G300E | 6231225 | 48.89 | G300E | 3044305.21 | 23.89
861 | Story16 | B97 | 40 MPa RC Beam (50 cm x 25 cm) | Beam | 40MPa | Concrete Rectangular | 250 | 500 | 1250 | 6825 | 0.85 | 2087.16 | G300E | 6594811.36 | 51.75 | G300E | 3190944.99 | 25.04
862 | Story16 | B98 | 40 MPa RC Beam (50 cm x 25 cm) | Beam | 40MPa | Concrete Rectangular | 250 | 500 | 1250 | 6825 | 0.85 | 2087.16 | G300E | 6163905.68 | 48.36 | G300E | 3041075.74 | 23.86
863 | Story16 | B99 | 40 MPa RC Beam (50 cm x 25 cm) | Beam | 40MPa | Concrete Rectangular | 250 | 500 | 1250 | 6825 | 0.85 | 2087.16 | G300E | 6533076.14 | 51.26 | G300E | 3191695.74 | 25.04
864 | Story17 | B1 | 40 MPa RC Beam (52.5 cm x 25 cm) | Beam | 40MPa | Concrete Rectangular | 250 | 525 | 1312.5 | 6837.5 | 0.9 | 2195.53 | G300E | 6197261.36 | 48.63 | G300E | 4596441.47 | 36.07
865 | Story17 | B10 | 40 MPa RC Beam (52.5 cm x 25 cm) | Beam | 40MPa | Concrete Rectangular | 250 | 525 | 1312.5 | 6837.5 | 0.9 | 2195.53 | G300E | 4824788.64 | 37.86 | G300E | 4592554.35 | 36.03
866 | Story17 | B100 | 40 MPa RC Beam (52.5 cm x 25 cm) | Beam | 40MPa | Concrete Rectangular | 250 | 525 | 1312.5 | 6837.5 | 0.9 | 2195.53 | G300E | 6390886.93 | 50.15 | G300E | 3175130.81 | 24.91
867 | Story17 | B101 | 40 MPa RC Beam (52.5 cm x 25 cm) | Beam | 40MPa | Concrete Rectangular | 250 | 525 | 1312.5 | 6837.5 | 0.9 | 2195.53 | G300E | 6621186.36 | 51.95 | G300E | 3386096.74 | 26.57
868 | Story17 | B102 | 40 MPa RC Beam (52.5 cm x 25 cm) | Beam | 40MPa | Concrete Rectangular | 250 | 525 | 1312.5 | 6837.5 | 0.9 | 2195.53 | G300E | 6562446.02 | 51.49 | G300E | 3178330.52 | 24.94
869 | Story17 | B103 | 40 MPa RC Beam (52.5 cm x 25 cm) | Beam | 40MPa | Concrete Rectangular | 250 | 525 | 1312.5 | 6837.5 | 0.9 | 2195.53 | G300E | 6324687.5 | 49.63 | G300E | 3374373.15 | 26.48
870 | Story17 | B104 | 40 MPa RC Beam (52.5 cm x 25 cm) | Beam | 40MPa | Concrete Rectangular | 250 | 525 | 1312.5 | 6837.5 | 0.9 | 2195.53 | G300E | 6805177.27 | 53.4 | G300E | 3417748 | 26.82
871 | Story17 | B105 | 40 MPa RC Beam (52.5 cm x 25 cm) | Beam | 40MPa | Concrete Rectangular | 250 | 525 | 1312.5 | 6837.5 | 0.9 | 2195.53 | G300E | 5108855.68 | 40.09 | G300E | 4818231.24 | 37.81
872 | Story17 | B106 | 40 MPa RC Beam (52.5 cm x 25 cm) | Beam | 40MPa | Concrete Rectangular | 250 | 525 | 1312.5 | 6837.5 | 0.9 | 2195.53 | G300E | 6196018.18 | 48.62 | G300E | 4962869.31 | 38.94
873 | Story17 | B107 | 40 MPa RC Beam (52.5 cm x 25 cm) | Beam | 40MPa | Concrete Rectangular | 250 | 525 | 1312.5 | 6837.5 | 0.9 | 2195.53 | G300E | 5994933.52 | 47.04 | G300E | 4972193.17 | 39.01
874 | Story17 | B108 | 40 MPa RC Beam (52.5 cm x 25 cm) | Beam | 40MPa | Concrete Rectangular | 250 | 525 | 1312.5 | 6837.5 | 0.9 | 2195.53 | G300E | 5933396.02 | 46.56 | G300E | 4961004.53 | 38.93
875 | Story17 | B109 | 40 MPa RC Beam (52.5 cm x 25 cm) | Beam | 40MPa | Concrete Rectangular | 250 | 525 | 1312.5 | 6837.5 | 0.9 | 2195.53 | G300E | 5928734.09 | 46.52 | G300E | 4955410.22 | 38.88
876 | Story17 | B11 | 40 MPa RC Beam (52.5 cm x 25 cm) | Beam | 40MPa | Concrete Rectangular | 250 | 525 | 1312.5 | 6837.5 | 0.9 | 2195.53 | G300E | 6622118.75 | 51.96 | G300E | 3386193.01 | 26.57
877 | Story17 | B110 | 40 MPa RC Beam (52.5 cm x 25 cm) | Beam | 40MPa | Concrete Rectangular | 250 | 525 | 1312.5 | 6837.5 | 0.9 | 2195.53 | G300E | 5933396.02 | 46.56 | G300E | 4961004.53 | 38.93
878 | Story17 | B111 | 40 MPa RC Beam (52.5 cm x 25 cm) | Beam | 40MPa | Concrete Rectangular | 250 | 525 | 1312.5 | 6837.5 | 0.9 | 2195.53 | G300E | 5995865.91 | 47.05 | G300E | 4972193.17 | 39.01
879 | Story17 | B112 | 40 MPa RC Beam (52.5 cm x 25 cm) | Beam | 40MPa | Concrete Rectangular | 250 | 525 | 1312.5 | 6837.5 | 0.9 | 2195.53 | G300E | 6191667.05 | 48.58 | G300E | 4951680.67 | 38.85
880 | Story17 | B12 | 40 MPa RC Beam (52.5 cm x 25 cm) | Beam | 40MPa | Concrete Rectangular | 250 | 525 | 1312.5 | 6837.5 | 0.9 | 2195.53 | G300E | 4888812.5 | 38.36 | G300E | 4829419.88 | 37.89
881 | Story17 | B13 | 40 MPa RC Beam (52.5 cm x 25 cm) | Beam | 40MPa | Concrete Rectangular | 250 | 525 | 1312.5 | 6837.5 | 0.9 | 2195.53 | G300E | 6317850 | 49.57 | G300E | 3374017.44 | 26.47
882 | Story17 | B14 | 40 MPa RC Beam (52.5 cm x 25 cm) | Beam | 40MPa | Concrete Rectangular | 250 | 525 | 1312.5 | 6837.5 | 0.9 | 2195.53 | G300E | 4998212.5 | 39.22 | G300E | 4097496.58 | 32.15
883 | Story17 | B15 | 40 MPa RC Beam (52.5 cm x 25 cm) | Beam | 40MPa | Concrete Rectangular | 250 | 525 | 1312.5 | 6837.5 | 0.9 | 2195.53 | G300E | 4997590.91 | 39.21 | G300E | 4097496.58 | 32.15
884 | Story17 | B16 | 40 MPa RC Beam (52.5 cm x 25 cm) | Beam | 40MPa | Concrete Rectangular | 250 | 525 | 1312.5 | 6837.5 | 0.9 | 2195.53 | G300E | 5996798.3 | 47.05 | G300E | 4972193.17 | 39.01
885 | Story17 | B17 | 40 MPa RC Beam (52.5 cm x 25 cm) | Beam | 40MPa | Concrete Rectangular | 250 | 525 | 1312.5 | 6837.5 | 0.9 | 2195.53 | G300E | 6317850 | 49.57 | G300E | 3374017.44 | 26.47
886 | Story17 | B18 | 40 MPa RC Beam (52.5 cm x 25 cm) | Beam | 40MPa | Concrete Rectangular | 250 | 525 | 1312.5 | 6837.5 | 0.9 | 2195.53 | G300E | 6566175.57 | 51.52 | G300E | 3189974.17 | 25.03
887 | Story17 | B19 | 40 MPa RC Beam (52.5 cm x 25 cm) | Beam | 40MPa | Concrete Rectangular | 250 | 525 | 1312.5 | 6837.5 | 0.9 | 2195.53 | G300E | 6093144.89 | 47.81 | G300E | 3179193.68 | 24.95
888 | Story17 | B2 | 40 MPa RC Beam (52.5 cm x 25 cm) | Beam | 40MPa | Concrete Rectangular | 250 | 525 | 1312.5 | 6837.5 | 0.9 | 2195.53 | G300E | 4998523.3 | 39.22 | G300E | 4820096.01 | 37.82
889 | Story17 | B20 | 40 MPa RC Beam (52.5 cm x 25 cm) | Beam | 40MPa | Concrete Rectangular | 250 | 525 | 1312.5 | 6837.5 | 0.9 | 2195.53 | G300E | 6713492.61 | 52.68 | G300E | 3200328.78 | 25.11
890 | Story17 | B21 | 40 MPa RC Beam (52.5 cm x 25 cm) | Beam | 40MPa | Concrete Rectangular | 250 | 525 | 1312.5 | 6837.5 | 0.9 | 2195.53 | G300E | 6017310.8 | 47.21 | G300E | 3159476.51 | 24.79
891 | Story17 | B22 | 40 MPa RC Beam (52.5 cm x 25 cm) | Beam | 40MPa | Concrete Rectangular | 250 | 525 | 1312.5 | 6837.5 | 0.9 | 2195.53 | G300E | 7079920.45 | 55.55 | G300E | 3265479.98 | 25.62
892 | Story17 | B23 | 40 MPa RC Beam (52.5 cm x 25 cm) | Beam | 40MPa | Concrete Rectangular | 250 | 525 | 1312.5 | 6837.5 | 0.9 | 2195.53 | G300E | 5942409.09 | 46.63 | G300E | 3159476.51 | 24.79
893 | Story17 | B24 | 40 MPa RC Beam (52.5 cm x 25 cm) | Beam | 40MPa | Concrete Rectangular | 250 | 525 | 1312.5 | 6837.5 | 0.9 | 2195.53 | G300E | 6896861.93 | 54.12 | G300E | 3263034.1 | 25.6
894 | Story17 | B25 | 40 MPa RC Beam (52.5 cm x 25 cm) | Beam | 40MPa | Concrete Rectangular | 250 | 525 | 1312.5 | 6837.5 | 0.9 | 2195.53 | G300E | 6017000 | 47.21 | G300E | 3159476.51 | 24.79
895 | Story17 | B26 | 40 MPa RC Beam (52.5 cm x 25 cm) | Beam | 40MPa | Concrete Rectangular | 250 | 525 | 1312.5 | 6837.5 | 0.9 | 2195.53 | G300E | 6489409.09 | 50.92 | G300E | 3190298.87 | 25.03
896 | Story17 | B27 | 40 MPa RC Beam (52.5 cm x 25 cm) | Beam | 40MPa | Concrete Rectangular | 250 | 525 | 1312.5 | 6837.5 | 0.9 | 2195.53 | G300E | 6092834.09 | 47.81 | G300E | 3179232.84 | 24.95
897 | Story17 | B28 | 40 MPa RC Beam (52.5 cm x 25 cm) | Beam | 40MPa | Concrete Rectangular | 250 | 525 | 1312.5 | 6837.5 | 0.9 | 2195.53 | G300E | 6092834.09 | 47.81 | G300E | 3179193.68 | 24.95
898 | Story17 | B29 | 40 MPa RC Beam (52.5 cm x 25 cm) | Beam | 40MPa | Concrete Rectangular | 250 | 525 | 1312.5 | 6837.5 | 0.9 | 2195.53 | G300E | 6317850 | 49.57 | G300E | 3374066.39 | 26.47
899 | Story17 | B3 | 40 MPa RC Beam (52.5 cm x 25 cm) | Beam | 40MPa | Concrete Rectangular | 250 | 525 | 1312.5 | 6837.5 | 0.9 | 2195.53 | G300E | 6799272.16 | 53.35 | G300E | 3417845.9 | 26.82
900 | Story17 | B30 | 40 MPa RC Beam (52.5 cm x 25 cm) | Beam | 40MPa | Concrete Rectangular | 250 | 525 | 1312.5 | 6837.5 | 0.9 | 2195.53 | G300E | 4888501.7 | 38.36 | G300E | 4829419.88 | 37.89
901 | Story17 | B31 | 40 MPa RC Beam (52.5 cm x 25 cm) | Beam | 40MPa | Concrete Rectangular | 250 | 525 | 1312.5 | 6837.5 | 0.9 | 2195.53 | G300E | 5934328.41 | 46.56 | G300E | 4961004.53 | 38.93
902 | Story17 | B32 | 40 MPa RC Beam (52.5 cm x 25 cm) | Beam | 40MPa | Concrete Rectangular | 250 | 525 | 1312.5 | 6837.5 | 0.9 | 2195.53 | G300E | 6622118.75 | 51.96 | G300E | 3386194.64 | 26.57
903 | Story17 | B33 | 40 MPa RC Beam (52.5 cm x 25 cm) | Beam | 40MPa | Concrete Rectangular | 250 | 525 | 1312.5 | 6837.5 | 0.9 | 2195.53 | G300E | 6392440.91 | 50.16 | G300E | 3175241.76 | 24.91
904 | Story17 | B34 | 40 MPa RC Beam (52.5 cm x 25 cm) | Beam | 40MPa | Concrete Rectangular | 250 | 525 | 1312.5 | 6837.5 | 0.9 | 2195.53 | G300E | 6489409.09 | 50.92 | G300E | 3190297.24 | 25.03
905 | Story17 | B35 | 40 MPa RC Beam (52.5 cm x 25 cm) | Beam | 40MPa | Concrete Rectangular | 250 | 525 | 1312.5 | 6837.5 | 0.9 | 2195.53 | G300E | 6516137.5 | 51.13 | G300E | 3933949.02 | 30.87
906 | Story17 | B36 | 40 MPa RC Beam (52.5 cm x 25 cm) | Beam | 40MPa | Concrete Rectangular | 250 | 525 | 1312.5 | 6837.5 | 0.9 | 2195.53 | G300E | 5941165.91 | 46.62 | G300E | 3933612.9 | 30.86
907 | Story17 | B37 | 40 MPa RC Beam (52.5 cm x 25 cm) | Beam | 40MPa | Concrete Rectangular | 250 | 525 | 1312.5 | 7200 | 0.94 | 2311.93 | G300E | 9125217.39 | 71.6 | G300E | 5211421.12 | 40.89
908 | Story17 | B38 | 40 MPa RC Beam (52.5 cm x 25 cm) | Beam | 40MPa | Concrete Rectangular | 250 | 525 | 1312.5 | 6837.5 | 0.9 | 2195.53 | G300E | 5400381.82 | 42.37 | G300E | 4726817.98 | 37.09
909 | Story17 | B39 | 40 MPa RC Beam (52.5 cm x 25 cm) | Beam | 40MPa | Concrete Rectangular | 250 | 525 | 1312.5 | 7200 | 0.94 | 2311.93 | G300E | 9010330.43 | 70.7 | G300E | 5165155.57 | 40.53
910 | Story17 | B4 | 40 MPa RC Beam (52.5 cm x 25 cm) | Beam | 40MPa | Concrete Rectangular | 250 | 525 | 1312.5 | 6837.5 | 0.9 | 2195.53 | G300E | 4888812.5 | 38.36 | G300E | 4829419.88 | 37.89
911 | Story17 | B40 | 40 MPa RC Beam (52.5 cm x 25 cm) | Beam | 40MPa | Concrete Rectangular | 250 | 525 | 1312.5 | 6837.5 | 0.9 | 2195.53 | G300E | 5940855.11 | 46.61 | G300E | 3933586.79 | 30.86
912 | Story17 | B41 | 40 MPa RC Beam (52.5 cm x 25 cm) | Beam | 40MPa | Concrete Rectangular | 250 | 525 | 1312.5 | 6837.5 | 0.9 | 2195.53 | G300E | 5941476.7 | 46.62 | G300E | 3933643.9 | 30.86
913 | Story17 | B42 | 40 MPa RC Beam (52.5 cm x 25 cm) | Beam | 40MPa | Concrete Rectangular | 250 | 525 | 1312.5 | 6837.5 | 0.9 | 2195.53 | G300E | 6489098.3 | 50.92 | G300E | 3190310.29 | 25.03
914 | Story17 | B43 | 40 MPa RC Beam (52.5 cm x 25 cm) | Beam | 40MPa | Concrete Rectangular | 250 | 525 | 1312.5 | 6837.5 | 0.9 | 2195.53 | G300E | 6017621.59 | 47.22 | G300E | 3159476.51 | 24.79
915 | Story17 | B44 | 40 MPa RC Beam (52.5 cm x 25 cm) | Beam | 40MPa | Concrete Rectangular | 250 | 525 | 1312.5 | 6837.5 | 0.9 | 2195.53 | G300E | 6622118.75 | 51.96 | G300E | 3386238.7 | 26.57
916 | Story17 | B45 | 40 MPa RC Beam (52.5 cm x 25 cm) | Beam | 40MPa | Concrete Rectangular | 250 | 525 | 1312.5 | 6837.5 | 0.9 | 2195.53 | G300E | 4824788.64 | 37.86 | G300E | 4592554.35 | 36.03
917 | Story17 | B46 | 40 MPa RC Beam (52.5 cm x 25 cm) | Beam | 40MPa | Concrete Rectangular | 250 | 525 | 1312.5 | 6837.5 | 0.9 | 2195.53 | G300E | 5929355.68 | 46.52 | G300E | 4955410.22 | 38.88
918 | Story17 | B47 | 40 MPa RC Beam (52.5 cm x 25 cm) | Beam | 40MPa | Concrete Rectangular | 250 | 525 | 1312.5 | 6837.5 | 0.9 | 2195.53 | G300E | 6734005.11 | 52.84 | G300E | 3384017.99 | 26.55
919 | Story17 | B48 | 40 MPa RC Beam (52.5 cm x 25 cm) | Beam | 40MPa | Concrete Rectangular | 250 | 525 | 1312.5 | 6837.5 | 0.9 | 2195.53 | G300E | 6317228.41 | 49.57 | G300E | 3171611.28 | 24.89
920 | Story17 | B49 | 40 MPa RC Beam (52.5 cm x 25 cm) | Beam | 40MPa | Concrete Rectangular | 250 | 525 | 1312.5 | 6837.5 | 0.9 | 2195.53 | G300E | 6896551.14 | 54.11 | G300E | 3263019.41 | 25.6
921 | Story17 | B5 | 40 MPa RC Beam (52.5 cm x 25 cm) | Beam | 40MPa | Concrete Rectangular | 250 | 525 | 1312.5 | 6837.5 | 0.9 | 2195.53 | G300E | 6820406.25 | 53.52 | G300E | 3431945.21 | 26.93
922 | Story17 | B50 | 40 MPa RC Beam (52.5 cm x 25 cm) | Beam | 40MPa | Concrete Rectangular | 250 | 525 | 1312.5 | 6837.5 | 0.9 | 2195.53 | G300E | 5586859.09 | 43.84 | G300E | 4726817.98 | 37.09
923 | Story17 | B51 | 40 MPa RC Beam (52.5 cm x 25 cm) | Beam | 40MPa | Concrete Rectangular | 250 | 525 | 1312.5 | 7200 | 0.94 | 2311.93 | G300E | 9007826.09 | 70.68 | G300E | 5171367.13 | 40.58
924 | Story17 | B55 | 40 MPa RC Beam (52.5 cm x 25 cm) | Beam | 40MPa | Concrete Rectangular | 250 | 525 | 1312.5 | 6837.5 | 0.9 | 2195.53 | G300E | 8552523.37 | 67.11 | G300E | 4906198.26 | 38.5
925 | Story17 | B56 | 40 MPa RC Beam (52.5 cm x 25 cm) | Beam | 40MPa | Concrete Rectangular | 250 | 525 | 1312.5 | 6837.5 | 0.9 | 2195.53 | G300E | 5401314.2 | 42.38 | G300E | 4725885.6 | 37.08
926 | Story17 | B57 | 40 MPa RC Beam (52.5 cm x 25 cm) | Beam | 40MPa | Concrete Rectangular | 250 | 525 | 1312.5 | 6837.5 | 0.9 | 2195.53 | G300E | 6896551.14 | 54.11 | G300E | 3262906.83 | 25.6
927 | Story17 | B58 | 40 MPa RC Beam (52.5 cm x 25 cm) | Beam | 40MPa | Concrete Rectangular | 250 | 525 | 1312.5 | 6837.5 | 0.9 | 2195.53 | G300E | 5942409.09 | 46.63 | G300E | 3159476.51 | 24.79
928 | Story17 | B59 | 40 MPa RC Beam (52.5 cm x 25 cm) | Beam | 40MPa | Concrete Rectangular | 250 | 525 | 1312.5 | 6837.5 | 0.9 | 2195.53 | G300E | 6734315.91 | 52.84 | G300E | 3384050.62 | 26.55
929 | Story17 | B6 | 40 MPa RC Beam (52.5 cm x 25 cm) | Beam | 40MPa | Concrete Rectangular | 250 | 525 | 1312.5 | 6837.5 | 0.9 | 2195.53 | G300E | 4824788.64 | 37.86 | G300E | 4592554.35 | 36.03
930 | Story17 | B60 | 40 MPa RC Beam (52.5 cm x 25 cm) | Beam | 40MPa | Concrete Rectangular | 250 | 525 | 1312.5 | 6837.5 | 0.9 | 2195.53 | G300E | 4816707.95 | 37.79 | G300E | 4765045.82 | 37.39
931 | Story17 | B61 | 40 MPa RC Beam (52.5 cm x 25 cm) | Beam | 40MPa | Concrete Rectangular | 250 | 525 | 1312.5 | 6837.5 | 0.9 | 2195.53 | G300E | 5934328.41 | 46.56 | G300E | 4961004.53 | 38.93
932 | Story17 | B62 | 40 MPa RC Beam (52.5 cm x 25 cm) | Beam | 40MPa | Concrete Rectangular | 250 | 525 | 1312.5 | 6837.5 | 0.9 | 2195.53 | G300E | 6794610.23 | 53.31 | G300E | 3383251.1 | 26.55
933 | Story17 | B63 | 40 MPa RC Beam (52.5 cm x 25 cm) | Beam | 40MPa | Concrete Rectangular | 250 | 525 | 1312.5 | 6837.5 | 0.9 | 2195.53 | G300E | 6392440.91 | 50.16 | G300E | 3175241.76 | 24.91
934 | Story17 | B64 | 40 MPa RC Beam (52.5 cm x 25 cm) | Beam | 40MPa | Concrete Rectangular | 250 | 525 | 1312.5 | 6837.5 | 0.9 | 2195.53 | G300E | 7078988.07 | 55.54 | G300E | 3265448.98 | 25.62
935 | Story17 | B65 | 40 MPa RC Beam (52.5 cm x 25 cm) | Beam | 40MPa | Concrete Rectangular | 250 | 525 | 1312.5 | 6837.5 | 0.9 | 2195.53 | G300E | 6516137.5 | 51.13 | G300E | 3933945.76 | 30.87
936 | Story17 | B66 | 40 MPa RC Beam (52.5 cm x 25 cm) | Beam | 40MPa | Concrete Rectangular | 250 | 525 | 1312.5 | 7200 | 0.94 | 2311.93 | G300E | 9124904.35 | 71.6 | G300E | 5217691.85 | 40.94
937 | Story17 | B67 | 40 MPa RC Beam (52.5 cm x 25 cm) | Beam | 40MPa | Concrete Rectangular | 250 | 525 | 1312.5 | 6837.5 | 0.9 | 2195.53 | G300E | 8664598.91 | 67.99 | G300E | 4954898.8 | 38.88
938 | Story17 | B69 | 40 MPa RC Beam (52.5 cm x 25 cm) | Beam | 40MPa | Concrete Rectangular | 250 | 525 | 1312.5 | 6837.5 | 0.9 | 2195.53 | G300E | 8434204.89 | 66.18 | G300E | 4820577.82 | 37.82
939 | Story17 | B7 | 40 MPa RC Beam (52.5 cm x 25 cm) | Beam | 40MPa | Concrete Rectangular | 250 | 525 | 1312.5 | 6837.5 | 0.9 | 2195.53 | G300E | 6794921.02 | 53.32 | G300E | 3383244.57 | 26.55
940 | Story17 | B70 | 40 MPa RC Beam (52.5 cm x 25 cm) | Beam | 40MPa | Concrete Rectangular | 250 | 525 | 1312.5 | 6837.5 | 0.9 | 2195.53 | G300E | 8656572.28 | 67.92 | G300E | 4901643.07 | 38.46
941 | Story17 | B71 | 40 MPa RC Beam (52.5 cm x 25 cm) | Beam | 40MPa | Concrete Rectangular | 250 | 525 | 1312.5 | 6837.5 | 0.9 | 2195.53 | G300E | 5935882.39 | 46.58 | G300E | 3933782.59 | 30.87
942 | Story17 | B72 | 40 MPa RC Beam (52.5 cm x 25 cm) | Beam | 40MPa | Concrete Rectangular | 250 | 525 | 1312.5 | 6837.5 | 0.9 | 2195.53 | G300E | 7078988.07 | 55.54 | G300E | 3265390.24 | 25.62
943 | Story17 | B73 | 40 MPa RC Beam (52.5 cm x 25 cm) | Beam | 40MPa | Concrete Rectangular | 250 | 525 | 1312.5 | 6837.5 | 0.9 | 2195.53 | G300E | 6016067.61 | 47.2 | G300E | 3159476.51 | 24.79
944 | Story17 | B74 | 40 MPa RC Beam (52.5 cm x 25 cm) | Beam | 40MPa | Concrete Rectangular | 250 | 525 | 1312.5 | 6837.5 | 0.9 | 2195.53 | G300E | 6794921.02 | 53.32 | G300E | 3383236.41 | 26.55
945 | Story17 | B75 | 40 MPa RC Beam (52.5 cm x 25 cm) | Beam | 40MPa | Concrete Rectangular | 250 | 525 | 1312.5 | 6837.5 | 0.9 | 2195.53 | G300E | 4824788.64 | 37.86 | G300E | 4592554.35 | 36.03
946 | Story17 | B76 | 40 MPa RC Beam (52.5 cm x 25 cm) | Beam | 40MPa | Concrete Rectangular | 250 | 525 | 1312.5 | 6837.5 | 0.9 | 2195.53 | G300E | 5997419.89 | 47.06 | G300E | 4972193.17 | 39.01
947 | Story17 | B77 | 40 MPa RC Beam (52.5 cm x 25 cm) | Beam | 40MPa | Concrete Rectangular | 250 | 525 | 1312.5 | 6837.5 | 0.9 | 2195.53 | G300E | 6819473.86 | 53.51 | G300E | 3431953.37 | 26.93
948 | Story17 | B78 | 40 MPa RC Beam (52.5 cm x 25 cm) | Beam | 40MPa | Concrete Rectangular | 250 | 525 | 1312.5 | 6837.5 | 0.9 | 2195.53 | G300E | 6565864.77 | 51.52 | G300E | 3189985.59 | 25.03
949 | Story17 | B79 | 40 MPa RC Beam (52.5 cm x 25 cm) | Beam | 40MPa | Concrete Rectangular | 250 | 525 | 1312.5 | 6837.5 | 0.9 | 2195.53 | G300E | 6713181.82 | 52.67 | G300E | 3200297.78 | 25.11
950 | Story17 | B8 | 40 MPa RC Beam (52.5 cm x 25 cm) | Beam | 40MPa | Concrete Rectangular | 250 | 525 | 1312.5 | 6837.5 | 0.9 | 2195.53 | G300E | 4816707.95 | 37.79 | G300E | 4765045.82 | 37.39
951 | Story17 | B80 | 40 MPa RC Beam (52.5 cm x 25 cm) | Beam | 40MPa | Concrete Rectangular | 250 | 525 | 1312.5 | 6837.5 | 0.9 | 2195.53 | G300E | 6713492.61 | 52.68 | G300E | 3200320.62 | 25.11
952 | Story17 | B81 | 40 MPa RC Beam (52.5 cm x 25 cm) | Beam | 40MPa | Concrete Rectangular | 250 | 525 | 1312.5 | 6837.5 | 0.9 | 2195.53 | G300E | 6516759.09 | 51.13 | G300E | 3933976.76 | 30.87
953 | Story17 | B82 | 40 MPa RC Beam (52.5 cm x 25 cm) | Beam | 40MPa | Concrete Rectangular | 250 | 525 | 1312.5 | 6837.5 | 0.9 | 2195.53 | G300E | 7078988.07 | 55.54 | G300E | 3265388.6 | 25.62
954 | Story17 | B83 | 40 MPa RC Beam (52.5 cm x 25 cm) | Beam | 40MPa | Concrete Rectangular | 250 | 525 | 1312.5 | 6837.5 | 0.9 | 2195.53 | G300E | 5588102.27 | 43.85 | G300E | 4726817.98 | 37.09
955 | Story17 | B84 | 40 MPa RC Beam (52.5 cm x 25 cm) | Beam | 40MPa | Concrete Rectangular | 250 | 525 | 1312.5 | 6837.5 | 0.9 | 2195.53 | G300E | 6897172.73 | 54.12 | G300E | 3263102.63 | 25.6
956 | Story17 | B85 | 40 MPa RC Beam (52.5 cm x 25 cm) | Beam | 40MPa | Concrete Rectangular | 250 | 525 | 1312.5 | 6837.5 | 0.9 | 2195.53 | G300E | 6512718.75 | 51.1 | G300E | 3802995.82 | 29.84
957 | Story17 | B86 | 40 MPa RC Beam (52.5 cm x 25 cm) | Beam | 40MPa | Concrete Rectangular | 250 | 525 | 1312.5 | 6837.5 | 0.9 | 2195.53 | G300E | 6490963.07 | 50.93 | G300E | 3184034.86 | 24.98
958 | Story17 | B87 | 40 MPa RC Beam (52.5 cm x 25 cm) | Beam | 40MPa | Concrete Rectangular | 250 | 525 | 1312.5 | 6837.5 | 0.9 | 2195.53 | G300E | 6714114.2 | 52.68 | G300E | 3185984.72 | 25
959 | Story17 | B88 | 40 MPa RC Beam (52.5 cm x 25 cm) | Beam | 40MPa | Concrete Rectangular | 250 | 525 | 1312.5 | 6837.5 | 0.9 | 2195.53 | G300E | 6088172.16 | 47.77 | G300E | 3170079.14 | 24.87
960 | Story17 | B89 | 40 MPa RC Beam (52.5 cm x 25 cm) | Beam | 40MPa | Concrete Rectangular | 250 | 525 | 1312.5 | 6837.5 | 0.9 | 2195.53 | G300E | 6818852.27 | 53.5 | G300E | 3431845.68 | 26.93
961 | Story17 | B9 | 40 MPa RC Beam (52.5 cm x 25 cm) | Beam | 40MPa | Concrete Rectangular | 250 | 525 | 1312.5 | 6837.5 | 0.9 | 2195.53 | G300E | 6734005.11 | 52.84 | G300E | 3384013.09 | 26.55
962 | Story17 | B90 | 40 MPa RC Beam (52.5 cm x 25 cm) | Beam | 40MPa | Concrete Rectangular | 250 | 525 | 1312.5 | 6837.5 | 0.9 | 2195.53 | G300E | 4887569.32 | 38.35 | G300E | 4830352.26 | 37.9
963 | Story17 | B91 | 40 MPa RC Beam (52.5 cm x 25 cm) | Beam | 40MPa | Concrete Rectangular | 250 | 525 | 1312.5 | 6837.5 | 0.9 | 2195.53 | G300E | 6197261.36 | 48.63 | G300E | 4962869.31 | 38.94
964 | Story17 | B92 | 40 MPa RC Beam (52.5 cm x 25 cm) | Beam | 40MPa | Concrete Rectangular | 250 | 525 | 1312.5 | 6837.5 | 0.9 | 2195.53 | G300E | 6798650.57 | 53.34 | G300E | 3417860.58 | 26.82
965 | Story17 | B93 | 40 MPa RC Beam (52.5 cm x 25 cm) | Beam | 40MPa | Concrete Rectangular | 250 | 525 | 1312.5 | 6837.5 | 0.9 | 2195.53 | G300E | 6799582.95 | 53.35 | G300E | 3417899.74 | 26.82
966 | Story17 | B94 | 40 MPa RC Beam (52.5 cm x 25 cm) | Beam | 40MPa | Concrete Rectangular | 250 | 525 | 1312.5 | 6837.5 | 0.9 | 2195.53 | G300E | 6565553.98 | 51.52 | G300E | 3189938.27 | 25.03
967 | Story17 | B95 | 40 MPa RC Beam (52.5 cm x 25 cm) | Beam | 40MPa | Concrete Rectangular | 250 | 525 | 1312.5 | 6837.5 | 0.9 | 2195.53 | G300E | 6820717.05 | 53.52 | G300E | 3431992.53 | 26.93
968 | Story17 | B96 | 40 MPa RC Beam (52.5 cm x 25 cm) | Beam | 40MPa | Concrete Rectangular | 250 | 525 | 1312.5 | 6837.5 | 0.9 | 2195.53 | G300E | 6392440.91 | 50.16 | G300E | 3175225.44 | 24.91
969 | Story17 | B97 | 40 MPa RC Beam (52.5 cm x 25 cm) | Beam | 40MPa | Concrete Rectangular | 250 | 525 | 1312.5 | 6837.5 | 0.9 | 2195.53 | G300E | 6795231.82 | 53.32 | G300E | 3383280.47 | 26.55
970 | Story17 | B98 | 40 MPa RC Beam (52.5 cm x 25 cm) | Beam | 40MPa | Concrete Rectangular | 250 | 525 | 1312.5 | 6837.5 | 0.9 | 2195.53 | G300E | 6316296.02 | 49.56 | G300E | 3171591.7 | 24.89
971 | Story17 | B99 | 40 MPa RC Beam (52.5 cm x 25 cm) | Beam | 40MPa | Concrete Rectangular | 250 | 525 | 1312.5 | 6837.5 | 0.9 | 2195.53 | G300E | 6734315.91 | 52.84 | G300E | 3384001.67 | 26.55
972 | Story18 | B1 | 40 MPa RC Beam (52.5 cm x 25 cm) | Beam | 40MPa | Concrete Rectangular | 250 | 525 | 1312.5 | 6837.5 | 0.9 | 2195.53 | G300E | 5766188.07 | 45.24 | G300E | 4602968.17 | 36.12
973 | Story18 | B10 | 40 MPa RC Beam (52.5 cm x 25 cm) | Beam | 40MPa | Concrete Rectangular | 250 | 525 | 1312.5 | 6837.5 | 0.9 | 2195.53 | G300E | 4820748.3 | 37.83 | G300E | 4600013.44 | 36.09
974 | Story18 | B100 | 40 MPa RC Beam (52.5 cm x 25 cm) | Beam | 40MPa | Concrete Rectangular | 250 | 525 | 1312.5 | 6837.5 | 0.9 | 2195.53 | G300E | 6339916.48 | 49.75 | G300E | 3172820.35 | 24.9
975 | Story18 | B101 | 40 MPa RC Beam (52.5 cm x 25 cm) | Beam | 40MPa | Concrete Rectangular | 250 | 525 | 1312.5 | 6837.5 | 0.9 | 2195.53 | G300E | 6514583.52 | 51.12 | G300E | 3390231.41 | 26.6
976 | Story18 | B102 | 40 MPa RC Beam (52.5 cm x 25 cm) | Beam | 40MPa | Concrete Rectangular | 250 | 525 | 1312.5 | 6837.5 | 0.9 | 2195.53 | G300E | 6518002.27 | 51.14 | G300E | 3177772.49 | 24.93
977 | Story18 | B103 | 40 MPa RC Beam (52.5 cm x 25 cm) | Beam | 40MPa | Concrete Rectangular | 250 | 525 | 1312.5 | 6837.5 | 0.9 | 2195.53 | G300E | 6334011.36 | 49.7 | G300E | 3377665.87 | 26.5
978 | Story18 | B104 | 40 MPa RC Beam (52.5 cm x 25 cm) | Beam | 40MPa | Concrete Rectangular | 250 | 525 | 1312.5 | 6837.5 | 0.9 | 2195.53 | G300E | 6761976.7 | 53.06 | G300E | 3422222.05 | 26.85
979 | Story18 | B105 | 40 MPa RC Beam (52.5 cm x 25 cm) | Beam | 40MPa | Concrete Rectangular | 250 | 525 | 1312.5 | 6837.5 | 0.9 | 2195.53 | G300E | 4706064.77 | 36.93 | G300E | 4866754.72 | 38.19
980 | Story18 | B106 | 40 MPa RC Beam (52.5 cm x 25 cm) | Beam | 40MPa | Concrete Rectangular | 250 | 525 | 1312.5 | 6837.5 | 0.9 | 2195.53 | G300E | 5765255.68 | 45.24 | G300E | 4963801.69 | 38.95
981 | Story18 | B107 | 40 MPa RC Beam (52.5 cm x 25 cm) | Beam | 40MPa | Concrete Rectangular | 250 | 525 | 1312.5 | 6837.5 | 0.9 | 2195.53 | G300E | 5922207.39 | 46.47 | G300E | 4932993.55 | 38.71
982 | Story18 | B108 | 40 MPa RC Beam (52.5 cm x 25 cm) | Beam | 40MPa | Concrete Rectangular | 250 | 525 | 1312.5 | 6837.5 | 0.9 | 2195.53 | G300E | 5867196.59 | 46.04 | G300E | 4968463.63 | 38.98
983 | Story18 | B109 | 40 MPa RC Beam (52.5 cm x 25 cm) | Beam | 40MPa | Concrete Rectangular | 250 | 525 | 1312.5 | 6837.5 | 0.9 | 2195.53 | G300E | 5860048.3 | 45.98 | G300E | 4962869.31 | 38.94
984 | Story18 | B11 | 40 MPa RC Beam (52.5 cm x 25 cm) | Beam | 40MPa | Concrete Rectangular | 250 | 525 | 1312.5 | 6837.5 | 0.9 | 2195.53 | G300E | 6516448.3 | 51.13 | G300E | 3390322.78 | 26.6
985 | Story18 | B110 | 40 MPa RC Beam (52.5 cm x 25 cm) | Beam | 40MPa | Concrete Rectangular | 250 | 525 | 1312.5 | 6837.5 | 0.9 | 2195.53 | G300E | 5867196.59 | 46.04 | G300E | 4968463.63 | 38.98
986 | Story18 | B111 | 40 MPa RC Beam (52.5 cm x 25 cm) | Beam | 40MPa | Concrete Rectangular | 250 | 525 | 1312.5 | 6837.5 | 0.9 | 2195.53 | G300E | 5921585.8 | 46.46 | G300E | 4932993.55 | 38.71
987 | Story18 | B112 | 40 MPa RC Beam (52.5 cm x 25 cm) | Beam | 40MPa | Concrete Rectangular | 250 | 525 | 1312.5 | 6837.5 | 0.9 | 2195.53 | G300E | 5772714.77 | 45.29 | G300E | 4959139.76 | 38.91
988 | Story18 | B12 | 40 MPa RC Beam (52.5 cm x 25 cm) | Beam | 40MPa | Concrete Rectangular | 250 | 525 | 1312.5 | 6837.5 | 0.9 | 2195.53 | G300E | 4886636.93 | 38.34 | G300E | 4836878.97 | 37.95
989 | Story18 | B13 | 40 MPa RC Beam (52.5 cm x 25 cm) | Beam | 40MPa | Concrete Rectangular | 250 | 525 | 1312.5 | 6837.5 | 0.9 | 2195.53 | G300E | 6328106.25 | 49.65 | G300E | 3377285.69 | 26.5
990 | Story18 | B14 | 40 MPa RC Beam (52.5 cm x 25 cm) | Beam | 40MPa | Concrete Rectangular | 250 | 525 | 1312.5 | 6837.5 | 0.9 | 2195.53 | G300E | 4699538.07 | 36.87 | G300E | 4151614.38 | 32.58
991 | Story18 | B15 | 40 MPa RC Beam (52.5 cm x 25 cm) | Beam | 40MPa | Concrete Rectangular | 250 | 525 | 1312.5 | 6837.5 | 0.9 | 2195.53 | G300E | 4699227.27 | 36.87 | G300E | 4151614.38 | 32.58
992 | Story18 | B16 | 40 MPa RC Beam (52.5 cm x 25 cm) | Beam | 40MPa | Concrete Rectangular | 250 | 525 | 1312.5 | 6837.5 | 0.9 | 2195.53 | G300E | 5923761.36 | 46.48 | G300E | 4932061.16 | 38.7
993 | Story18 | B17 | 40 MPa RC Beam (52.5 cm x 25 cm) | Beam | 40MPa | Concrete Rectangular | 250 | 525 | 1312.5 | 6837.5 | 0.9 | 2195.53 | G300E | 6328106.25 | 49.65 | G300E | 3377288.95 | 26.5
994 | Story18 | B18 | 40 MPa RC Beam (52.5 cm x 25 cm) | Beam | 40MPa | Concrete Rectangular | 250 | 525 | 1312.5 | 6837.5 | 0.9 | 2195.53 | G300E | 6522042.61 | 51.17 | G300E | 3188019.42 | 25.01
995 | Story18 | B19 | 40 MPa RC Beam (52.5 cm x 25 cm) | Beam | 40MPa | Concrete Rectangular | 250 | 525 | 1312.5 | 6837.5 | 0.9 | 2195.53 | G300E | 6081334.66 | 47.72 | G300E | 3180530.02 | 24.96
996 | Story18 | B2 | 40 MPa RC Beam (52.5 cm x 25 cm) | Beam | 40MPa | Concrete Rectangular | 250 | 525 | 1312.5 | 6837.5 | 0.9 | 2195.53 | G300E | 4699227.27 | 36.87 | G300E | 4868619.5 | 38.2
997 | Story18 | B20 | 40 MPa RC Beam (52.5 cm x 25 cm) | Beam | 40MPa | Concrete Rectangular | 250 | 525 | 1312.5 | 6837.5 | 0.9 | 2195.53 | G300E | 6689250.57 | 52.49 | G300E | 3198245.13 | 25.09
998 | Story18 | B21 | 40 MPa RC Beam (52.5 cm x 25 cm) | Beam | 40MPa | Concrete Rectangular | 250 | 525 | 1312.5 | 6837.5 | 0.9 | 2195.53 | G300E | 5997419.89 | 47.06 | G300E | 3159476.51 | 24.79
999 | Story18 | B22 | 40 MPa RC Beam (52.5 cm x 25 cm) | Beam | 40MPa | Concrete Rectangular | 250 | 525 | 1312.5 | 6837.5 | 0.9 | 2195.53 | G300E | 6972696.02 | 54.71 | G300E | 3270064.99 | 25.66
1000 | Story18 | B23 | 40 MPa RC Beam (52.5 cm x 25 cm) | Beam | 40MPa | Concrete Rectangular | 250 | 525 | 1312.5 | 6837.5 | 0.9 | 2195.53 | G300E | 5918167.05 | 46.44 | G300E | 3159476.51 | 24.79
1001 | Story18 | B24 | 40 MPa RC Beam (52.5 cm x 25 cm) | Beam | 40MPa | Concrete Rectangular | 250 | 525 | 1312.5 | 6837.5 | 0.9 | 2195.53 | G300E | 6794299.43 | 53.31 | G300E | 3269138.2 | 25.65
1002 | Story18 | B25 | 40 MPa RC Beam (52.5 cm x 25 cm) | Beam | 40MPa | Concrete Rectangular | 250 | 525 | 1312.5 | 6837.5 | 0.9 | 2195.53 | G300E | 5997109.09 | 47.06 | G300E | 3159476.51 | 24.79
1003 | Story18 | B26 | 40 MPa RC Beam (52.5 cm x 25 cm) | Beam | 40MPa | Concrete Rectangular | 250 | 525 | 1312.5 | 6837.5 | 0.9 | 2195.53 | G300E | 6488165.91 | 50.91 | G300E | 3192021.92 | 25.05
1004 | Story18 | B27 | 40 MPa RC Beam (52.5 cm x 25 cm) | Beam | 40MPa | Concrete Rectangular | 250 | 525 | 1312.5 | 6837.5 | 0.9 | 2195.53 | G300E | 6081956.25 | 47.72 | G300E | 3180570.82 | 24.96
1005 | Story18 | B28 | 40 MPa RC Beam (52.5 cm x 25 cm) | Beam | 40MPa | Concrete Rectangular | 250 | 525 | 1312.5 | 6837.5 | 0.9 | 2195.53 | G300E | 6081334.66 | 47.72 | G300E | 3180531.66 | 24.96
1006 | Story18 | B29 | 40 MPa RC Beam (52.5 cm x 25 cm) | Beam | 40MPa | Concrete Rectangular | 250 | 525 | 1312.5 | 6837.5 | 0.9 | 2195.53 | G300E | 6328417.05 | 49.66 | G300E | 3377334.64 | 26.5
1007 | Story18 | B3 | 40 MPa RC Beam (52.5 cm x 25 cm) | Beam | 40MPa | Concrete Rectangular | 250 | 525 | 1312.5 | 6837.5 | 0.9 | 2195.53 | G300E | 6757003.98 | 53.02 | G300E | 3422298.74 | 26.85
1008 | Story18 | B30 | 40 MPa RC Beam (52.5 cm x 25 cm) | Beam | 40MPa | Concrete Rectangular | 250 | 525 | 1312.5 | 6837.5 | 0.9 | 2195.53 | G300E | 4886636.93 | 38.34 | G300E | 4837811.35 | 37.96
1009 | Story18 | B31 | 40 MPa RC Beam (52.5 cm x 25 cm) | Beam | 40MPa | Concrete Rectangular | 250 | 525 | 1312.5 | 6837.5 | 0.9 | 2195.53 | G300E | 5867818.18 | 46.04 | G300E | 4968463.63 | 38.98
1010 | Story18 | B32 | 40 MPa RC Beam (52.5 cm x 25 cm) | Beam | 40MPa | Concrete Rectangular | 250 | 525 | 1312.5 | 6837.5 | 0.9 | 2195.53 | G300E | 6516448.3 | 51.13 | G300E | 3390324.41 | 26.6
1011 | Story18 | B33 | 40 MPa RC Beam (52.5 cm x 25 cm) | Beam | 40MPa | Concrete Rectangular | 250 | 525 | 1312.5 | 6837.5 | 0.9 | 2195.53 | G300E | 6340848.86 | 49.75 | G300E | 3172928.04 | 24.9
1012 | Story18 | B34 | 40 MPa RC Beam (52.5 cm x 25 cm) | Beam | 40MPa | Concrete Rectangular | 250 | 525 | 1312.5 | 6837.5 | 0.9 | 2195.53 | G300E | 6488165.91 | 50.91 | G300E | 3192023.55 | 25.05
1013 | Story18 | B35 | 40 MPa RC Beam (52.5 cm x 25 cm) | Beam | 40MPa | Concrete Rectangular | 250 | 525 | 1312.5 | 6837.5 | 0.9 | 2195.53 | G300E | 6469518.18 | 50.76 | G300E | 3934033.87 | 30.87
1014 | Story18 | B36 | 40 MPa RC Beam (52.5 cm x 25 cm) | Beam | 40MPa | Concrete Rectangular | 250 | 525 | 1312.5 | 6837.5 | 0.9 | 2195.53 | G300E | 5916302.27 | 46.42 | G300E | 3934037.13 | 30.87
1015 | Story18 | B37 | 40 MPa RC Beam (52.5 cm x 25 cm) | Beam | 40MPa | Concrete Rectangular | 250 | 525 | 1312.5 | 7200 | 0.94 | 2311.93 | G300E | 9101113.04 | 71.41 | G300E | 5187103.12 | 40.7
1016 | Story18 | B38 | 40 MPa RC Beam (52.5 cm x 25 cm) | Beam | 40MPa | Concrete Rectangular | 250 | 525 | 1312.5 | 6837.5 | 0.9 | 2195.53 | G300E | 5347546.59 | 41.96 | G300E | 4733344.69 | 37.14
1017 | Story18 | B39 | 40 MPa RC Beam (52.5 cm x 25 cm) | Beam | 40MPa | Concrete Rectangular | 250 | 525 | 1312.5 | 7200 | 0.94 | 2311.93 | G300E | 8777426.09 | 68.87 | G300E | 5139051.26 | 40.32
1018 | Story18 | B4 | 40 MPa RC Beam (52.5 cm x 25 cm) | Beam | 40MPa | Concrete Rectangular | 250 | 525 | 1312.5 | 6837.5 | 0.9 | 2195.53 | G300E | 4886636.93 | 38.34 | G300E | 4836878.97 | 37.95
1019 | Story18 | B40 | 40 MPa RC Beam (52.5 cm x 25 cm) | Beam | 40MPa | Concrete Rectangular | 250 | 525 | 1312.5 | 6837.5 | 0.9 | 2195.53 | G300E | 5915991.48 | 46.42 | G300E | 3934012.66 | 30.87
1020 | Story18 | B41 | 40 MPa RC Beam (52.5 cm x 25 cm) | Beam | 40MPa | Concrete Rectangular | 250 | 525 | 1312.5 | 6837.5 | 0.9 | 2195.53 | G300E | 5917545.45 | 46.43 | G300E | 3934069.76 | 30.87
1021 | Story18 | B42 | 40 MPa RC Beam (52.5 cm x 25 cm) | Beam | 40MPa | Concrete Rectangular | 250 | 525 | 1312.5 | 6837.5 | 0.9 | 2195.53 | G300E | 6488165.91 | 50.91 | G300E | 3192034.97 | 25.05
1022 | Story18 | B43 | 40 MPa RC Beam (52.5 cm x 25 cm) | Beam | 40MPa | Concrete Rectangular | 250 | 525 | 1312.5 | 6837.5 | 0.9 | 2195.53 | G300E | 5997109.09 | 47.06 | G300E | 3159476.51 | 24.79
1023 | Story18 | B44 | 40 MPa RC Beam (52.5 cm x 25 cm) | Beam | 40MPa | Concrete Rectangular | 250 | 525 | 1312.5 | 6837.5 | 0.9 | 2195.53 | G300E | 6516448.3 | 51.13 | G300E | 3390368.47 | 26.6
1024 | Story18 | B45 | 40 MPa RC Beam (52.5 cm x 25 cm) | Beam | 40MPa | Concrete Rectangular | 250 | 525 | 1312.5 | 6837.5 | 0.9 | 2195.53 | G300E | 4820748.3 | 37.83 | G300E | 4600013.44 | 36.09
1025 | Story18 | B46 | 40 MPa RC Beam (52.5 cm x 25 cm) | Beam | 40MPa | Concrete Rectangular | 250 | 525 | 1312.5 | 6837.5 | 0.9 | 2195.53 | G300E | 5861291.48 | 45.99 | G300E | 4962869.31 | 38.94
1026 | Story18 | B47 | 40 MPa RC Beam (52.5 cm x 25 cm) | Beam | 40MPa | Concrete Rectangular | 250 | 525 | 1312.5 | 6837.5 | 0.9 | 2195.53 | G300E | 6737423.86 | 52.86 | G300E | 3388585.05 | 26.59
1027 | Story18 | B48 | 40 MPa RC Beam (52.5 cm x 25 cm) | Beam | 40MPa | Concrete Rectangular | 250 | 525 | 1312.5 | 6837.5 | 0.9 | 2195.53 | G300E | 6260352.84 | 49.12 | G300E | 3169036.5 | 24.87
1028 | Story18 | B49 | 40 MPa RC Beam (52.5 cm x 25 cm) | Beam | 40MPa | Concrete Rectangular | 250 | 525 | 1312.5 | 6837.5 | 0.9 | 2195.53 | G300E | 6794299.43 | 53.31 | G300E | 3269128.41 | 25.65
1029 | Story18 | B5 | 40 MPa RC Beam (52.5 cm x 25 cm) | Beam | 40MPa | Concrete Rectangular | 250 | 525 | 1312.5 | 6837.5 | 0.9 | 2195.53 | G300E | 6805177.27 | 53.4 | G300E | 3436634.65 | 26.97
1030 | Story18 | B50 | 40 MPa RC Beam (52.5 cm x 25 cm) | Beam | 40MPa | Concrete Rectangular | 250 | 525 | 1312.5 | 6837.5 | 0.9 | 2195.53 | G300E | 5510092.61 | 43.23 | G300E | 4733344.69 | 37.14
1031 | Story18 | B51 | 40 MPa RC Beam (52.5 cm x 25 cm) | Beam | 40MPa | Concrete Rectangular | 250 | 525 | 1312.5 | 7200 | 0.94 | 2311.93 | G300E | 8776173.91 | 68.86 | G300E | 5145285.83 | 40.37
1032 | Story18 | B55 | 40 MPa RC Beam (52.5 cm x 25 cm) | Beam | 40MPa | Concrete Rectangular | 250 | 525 | 1312.5 | 6837.5 | 0.9 | 2195.53 | G300E | 8331939.67 | 65.38 | G300E | 4881426.96 | 38.3
1033 | Story18 | B56 | 40 MPa RC Beam (52.5 cm x 25 cm) | Beam | 40MPa | Concrete Rectangular | 250 | 525 | 1312.5 | 6837.5 | 0.9 | 2195.53 | G300E | 5346925 | 41.95 | G300E | 4732412.3 | 37.13
1034 | Story18 | B57 | 40 MPa RC Beam (52.5 cm x 25 cm) | Beam | 40MPa | Concrete Rectangular | 250 | 525 | 1312.5 | 6837.5 | 0.9 | 2195.53 | G300E | 6793367.05 | 53.3 | G300E | 3269012.56 | 25.65
1035 | Story18 | B58 | 40 MPa RC Beam (52.5 cm x 25 cm) | Beam | 40MPa | Concrete Rectangular | 250 | 525 | 1312.5 | 6837.5 | 0.9 | 2195.53 | G300E | 5918167.05 | 46.44 | G300E | 3159476.51 | 24.79
1036 | Story18 | B59 | 40 MPa RC Beam (52.5 cm x 25 cm) | Beam | 40MPa | Concrete Rectangular | 250 | 525 | 1312.5 | 6837.5 | 0.9 | 2195.53 | G300E | 6737423.86 | 52.86 | G300E | 3388616.05 | 26.59
1037 | Story18 | B6 | 40 MPa RC Beam (52.5 cm x 25 cm) | Beam | 40MPa | Concrete Rectangular | 250 | 525 | 1312.5 | 6837.5 | 0.9 | 2195.53 | G300E | 4821059.09 | 37.83 | G300E | 4600013.44 | 36.09
1038 | Story18 | B60 | 40 MPa RC Beam (52.5 cm x 25 cm) | Beam | 40MPa | Concrete Rectangular | 250 | 525 | 1312.5 | 6837.5 | 0.9 | 2195.53 | G300E | 4811735.23 | 37.75 | G300E | 4772504.92 | 37.45
1039 | Story18 | B61 | 40 MPa RC Beam (52.5 cm x 25 cm) | Beam | 40MPa | Concrete Rectangular | 250 | 525 | 1312.5 | 6837.5 | 0.9 | 2195.53 | G300E | 5868439.77 | 46.05 | G300E | 4968463.63 | 38.98
1040 | Story18 | B62 | 40 MPa RC Beam (52.5 cm x 25 cm) | Beam | 40MPa | Concrete Rectangular | 250 | 525 | 1312.5 | 6837.5 | 0.9 | 2195.53 | G300E | 6794299.43 | 53.31 | G300E | 3387868.74 | 26.58
1041 | Story18 | B63 | 40 MPa RC Beam (52.5 cm x 25 cm) | Beam | 40MPa | Concrete Rectangular | 250 | 525 | 1312.5 | 6837.5 | 0.9 | 2195.53 | G300E | 6340538.07 | 49.75 | G300E | 3172928.04 | 24.9
1042 | Story18 | B64 | 40 MPa RC Beam (52.5 cm x 25 cm) | Beam | 40MPa | Concrete Rectangular | 250 | 525 | 1312.5 | 6837.5 | 0.9 | 2195.53 | G300E | 6972074.43 | 54.71 | G300E | 3270050.3 | 25.66
1043 | Story18 | B65 | 40 MPa RC Beam (52.5 cm x 25 cm) | Beam | 40MPa | Concrete Rectangular | 250 | 525 | 1312.5 | 6837.5 | 0.9 | 2195.53 | G300E | 6470139.77 | 50.77 | G300E | 3934009.39 | 30.87
1044 | Story18 | B66 | 40 MPa RC Beam (52.5 cm x 25 cm) | Beam | 40MPa | Concrete Rectangular | 250 | 525 | 1312.5 | 7200 | 0.94 | 2311.93 | G300E | 9100173.91 | 71.4 | G300E | 5192108.53 | 40.74
1045 | Story18 | B67 | 40 MPa RC Beam (52.5 cm x 25 cm) | Beam | 40MPa | Concrete Rectangular | 250 | 525 | 1312.5 | 6837.5 | 0.9 | 2195.53 | G300E | 8641113.59 | 67.8 | G300E | 4930619.13 | 38.69
1046 | Story18 | B69 | 40 MPa RC Beam (52.5 cm x 25 cm) | Beam | 40MPa | Concrete Rectangular | 250 | 525 | 1312.5 | 6837.5 | 0.9 | 2195.53 | G300E | 8323318.48 | 65.31 | G300E | 4839970.6 | 37.98
1047 | Story18 | B7 | 40 MPa RC Beam (52.5 cm x 25 cm) | Beam | 40MPa | Concrete Rectangular | 250 | 525 | 1312.5 | 6837.5 | 0.9 | 2195.53 | G300E | 6794299.43 | 53.31 | G300E | 3387865.48 | 26.58
1048 | Story18 | B70 | 40 MPa RC Beam (52.5 cm x 25 cm) | Beam | 40MPa | Concrete Rectangular | 250 | 525 | 1312.5 | 6837.5 | 0.9 | 2195.53 | G300E | 8629816.85 | 67.71 | G300E | 4875891.63 | 38.26
1049 | Story18 | B71 | 40 MPa RC Beam (52.5 cm x 25 cm) | Beam | 40MPa | Concrete Rectangular | 250 | 525 | 1312.5 | 6837.5 | 0.9 | 2195.53 | G300E | 5911951.14 | 46.39 | G300E | 3934201.93 | 30.87
1050 | Story18 | B72 | 40 MPa RC Beam (52.5 cm x 25 cm) | Beam | 40MPa | Concrete Rectangular | 250 | 525 | 1312.5 | 6837.5 | 0.9 | 2195.53 | G300E | 6972074.43 | 54.71 | G300E | 3270184.1 | 25.66
1051 | Story18 | B73 | 40 MPa RC Beam (52.5 cm x 25 cm) | Beam | 40MPa | Concrete Rectangular | 250 | 525 | 1312.5 | 6837.5 | 0.9 | 2195.53 | G300E | 5996176.7 | 47.05 | G300E | 3159476.51 | 24.79
1052 | Story18 | B74 | 40 MPa RC Beam (52.5 cm x 25 cm) | Beam | 40MPa | Concrete Rectangular | 250 | 525 | 1312.5 | 6837.5 | 0.9 | 2195.53 | G300E | 6794299.43 | 53.31 | G300E | 3387854.06 | 26.58
1053 | Story18 | B75 | 40 MPa RC Beam (52.5 cm x 25 cm) | Beam | 40MPa | Concrete Rectangular | 250 | 525 | 1312.5 | 6837.5 | 0.9 | 2195.53 | G300E | 4820748.3 | 37.83 | G300E | 4600013.44 | 36.09
1054 | Story18 | B76 | 40 MPa RC Beam (52.5 cm x 25 cm) | Beam | 40MPa | Concrete Rectangular | 250 | 525 | 1312.5 | 6837.5 | 0.9 | 2195.53 | G300E | 5923761.36 | 46.48 | G300E | 4932061.16 | 38.7
1055 | Story18 | B77 | 40 MPa RC Beam (52.5 cm x 25 cm) | Beam | 40MPa | Concrete Rectangular | 250 | 525 | 1312.5 | 6837.5 | 0.9 | 2195.53 | G300E | 6804555.68 | 53.39 | G300E | 3436641.17 | 26.97
1056 | Story18 | B78 | 40 MPa RC Beam (52.5 cm x 25 cm) | Beam | 40MPa | Concrete Rectangular | 250 | 525 | 1312.5 | 6837.5 | 0.9 | 2195.53 | G300E | 6522042.61 | 51.17 | G300E | 3188043.89 | 25.01
1057 | Story18 | B79 | 40 MPa RC Beam (52.5 cm x 25 cm) | Beam | 40MPa | Concrete Rectangular | 250 | 525 | 1312.5 | 6837.5 | 0.9 | 2195.53 | G300E | 6688939.77 | 52.48 | G300E | 3198217.39 | 25.09
1058 | Story18 | B8 | 40 MPa RC Beam (52.5 cm x 25 cm) | Beam | 40MPa | Concrete Rectangular | 250 | 525 | 1312.5 | 6837.5 | 0.9 | 2195.53 | G300E | 4811735.23 | 37.75 | G300E | 4772504.92 | 37.45
1059 | Story18 | B80 | 40 MPa RC Beam (52.5 cm x 25 cm) | Beam | 40MPa | Concrete Rectangular | 250 | 525 | 1312.5 | 6837.5 | 0.9 | 2195.53 | G300E | 6689250.57 | 52.49 | G300E | 3198235.34 | 25.09
1060 | Story18 | B81 | 40 MPa RC Beam (52.5 cm x 25 cm) | Beam | 40MPa | Concrete Rectangular | 250 | 525 | 1312.5 | 6837.5 | 0.9 | 2195.53 | G300E | 6470761.36 | 50.77 | G300E | 3934079.55 | 30.87
1061 | Story18 | B82 | 40 MPa RC Beam (52.5 cm x 25 cm) | Beam | 40MPa | Concrete Rectangular | 250 | 525 | 1312.5 | 6837.5 | 0.9 | 2195.53 | G300E | 6971763.64 | 54.7 | G300E | 3269942.61 | 25.66
1062 | Story18 | B83 | 40 MPa RC Beam (52.5 cm x 25 cm) | Beam | 40MPa | Concrete Rectangular | 250 | 525 | 1312.5 | 6837.5 | 0.9 | 2195.53 | G300E | 5509781.82 | 43.23 | G300E | 4733344.69 | 37.14
1063 | Story18 | B84 | 40 MPa RC Beam (52.5 cm x 25 cm) | Beam | 40MPa | Concrete Rectangular | 250 | 525 | 1312.5 | 6837.5 | 0.9 | 2195.53 | G300E | 6794610.23 | 53.31 | G300E | 3269209.99 | 25.65
1064 | Story18 | B85 | 40 MPa RC Beam (52.5 cm x 25 cm) | Beam | 40MPa | Concrete Rectangular | 250 | 525 | 1312.5 | 6837.5 | 0.9 | 2195.53 | G300E | 6465788.64 | 50.73 | G300E | 3981505.85 | 31.24
1065 | Story18 | B86 | 40 MPa RC Beam (52.5 cm x 25 cm) | Beam | 40MPa | Concrete Rectangular | 250 | 525 | 1312.5 | 6837.5 | 0.9 | 2195.53 | G300E | 6488476.7 | 50.91 | G300E | 3185718.75 | 25
1066 | Story18 | B87 | 40 MPa RC Beam (52.5 cm x 25 cm) | Beam | 40MPa | Concrete Rectangular | 250 | 525 | 1312.5 | 6837.5 | 0.9 | 2195.53 | G300E | 6687696.59 | 52.47 | G300E | 3185038.34 | 24.99
1067 | Story18 | B88 | 40 MPa RC Beam (52.5 cm x 25 cm) | Beam | 40MPa | Concrete Rectangular | 250 | 525 | 1312.5 | 6837.5 | 0.9 | 2195.53 | G300E | 6076983.52 | 47.68 | G300E | 3170614.33 | 24.88
1068 | Story18 | B89 | 40 MPa RC Beam (52.5 cm x 25 cm) | Beam | 40MPa | Concrete Rectangular | 250 | 525 | 1312.5 | 6837.5 | 0.9 | 2195.53 | G300E | 6803312.5 | 53.38 | G300E | 3436540.01 | 26.96
1069 | Story18 | B9 | 40 MPa RC Beam (52.5 cm x 25 cm) | Beam | 40MPa | Concrete Rectangular | 250 | 525 | 1312.5 | 6837.5 | 0.9 | 2195.53 | G300E | 6737423.86 | 52.86 | G300E | 3388581.78 | 26.59
1070 | Story18 | B90 | 40 MPa RC Beam (52.5 cm x 25 cm) | Beam | 40MPa | Concrete Rectangular | 250 | 525 | 1312.5 | 6837.5 | 0.9 | 2195.53 | G300E | 4885082.95 | 38.33 | G300E | 4837811.35 | 37.96
1071 | Story18 | B91 | 40 MPa RC Beam (52.5 cm x 25 cm) | Beam | 40MPa | Concrete Rectangular | 250 | 525 | 1312.5 | 6837.5 | 0.9 | 2195.53 | G300E | 5766809.66 | 45.25 | G300E | 4963801.69 | 38.95
1072 | Story18 | B92 | 40 MPa RC Beam (52.5 cm x 25 cm) | Beam | 40MPa | Concrete Rectangular | 250 | 525 | 1312.5 | 6837.5 | 0.9 | 2195.53 | G300E | 6756382.39 | 53.01 | G300E | 3422313.43 | 26.85
1073 | Story18 | B93 | 40 MPa RC Beam (52.5 cm x 25 cm) | Beam | 40MPa | Concrete Rectangular | 250 | 525 | 1312.5 | 6837.5 | 0.9 | 2195.53 | G300E | 6757314.77 | 53.02 | G300E | 3422352.59 | 26.85
1074 | Story18 | B94 | 40 MPa RC Beam (52.5 cm x 25 cm) | Beam | 40MPa | Concrete Rectangular | 250 | 525 | 1312.5 | 6837.5 | 0.9 | 2195.53 | G300E | 6521421.02 | 51.17 | G300E | 3188001.47 | 25.01
1075 | Story18 | B95 | 40 MPa RC Beam (52.5 cm x 25 cm) | Beam | 40MPa | Concrete Rectangular | 250 | 525 | 1312.5 | 6837.5 | 0.9 | 2195.53 | G300E | 6805798.86 | 53.4 | G300E | 3436681.97 | 26.97
1076 | Story18 | B96 | 40 MPa RC Beam (52.5 cm x 25 cm) | Beam | 40MPa | Concrete Rectangular | 250 | 525 | 1312.5 | 6837.5 | 0.9 | 2195.53 | G300E | 6339916.48 | 49.75 | G300E | 3172916.62 | 24.9
1077 | Story18 | B97 | 40 MPa RC Beam (52.5 cm x 25 cm) | Beam | 40MPa | Concrete Rectangular | 250 | 525 | 1312.5 | 6837.5 | 0.9 | 2195.53 | G300E | 6794610.23 | 53.31 | G300E | 3387898.11 | 26.58
1078 | Story18 | B98 | 40 MPa RC Beam (52.5 cm x 25 cm) | Beam | 40MPa | Concrete Rectangular | 250 | 525 | 1312.5 | 6837.5 | 0.9 | 2195.53 | G300E | 6259731.25 | 49.12 | G300E | 3169018.55 | 24.87
1079 | Story18 | B99 | 40 MPa RC Beam (52.5 cm x 25 cm) | Beam | 40MPa | Concrete Rectangular | 250 | 525 | 1312.5 | 6837.5 | 0.9 | 2195.53 | G300E | 6737423.86 | 52.86 | G300E | 3388567.1 | 26.59
1080 | Story19 | B1 | 40 MPa RC Beam (55 cm x 25 cm) | Beam | 40MPa | Concrete Rectangular | 250 | 550 | 1375 | 6862.5 | 0.94 | 2308.49 | G300E | 5980044.89 | 46.92 | G300E | 5151408.31 | 40.42
1081 | Story19 | B10 | 40 MPa RC Beam (55 cm x 25 cm) | Beam | 40MPa | Concrete Rectangular | 250 | 550 | 1375 | 6862.5 | 0.94 | 2308.49 | G300E | 4947550.57 | 38.82 | G300E | 5059751.2 | 39.7
1082 | Story19 | B100 | 40 MPa RC Beam (55 cm x 25 cm) | Beam | 40MPa | Concrete Rectangular | 250 | 550 | 1375 | 6862.5 | 0.94 | 2308.49 | G300E | 6480071.59 | 50.85 | G300E | 3308626.48 | 25.96
1083 | Story19 | B101 | 40 MPa RC Beam (55 cm x 25 cm) | Beam | 40MPa | Concrete Rectangular | 250 | 550 | 1375 | 6862.5 | 0.94 | 2308.49 | G300E | 6721818.75 | 52.74 | G300E | 3641749.39 | 28.57
1084 | Story19 | B102 | 40 MPa RC Beam (55 cm x 25 cm) | Beam | 40MPa | Concrete Rectangular | 250 | 550 | 1375 | 6862.5 | 0.94 | 2308.49 | G300E | 6669414.2 | 52.33 | G300E | 3315988.23 | 26.02
1085 | Story19 | B103 | 40 MPa RC Beam (55 cm x 25 cm) | Beam | 40MPa | Concrete Rectangular | 250 | 550 | 1375 | 6862.5 | 0.94 | 2308.49 | G300E | 6407703.41 | 50.28 | G300E | 3616035.6 | 28.37
1086 | Story19 | B104 | 40 MPa RC Beam (55 cm x 25 cm) | Beam | 40MPa | Concrete Rectangular | 250 | 550 | 1375 | 6862.5 | 0.94 | 2308.49 | G300E | 6954519.89 | 54.57 | G300E | 3609938.27 | 28.32
1087 | Story19 | B105 | 40 MPa RC Beam (55 cm x 25 cm) | Beam | 40MPa | Concrete Rectangular | 250 | 550 | 1375 | 6862.5 | 0.94 | 2308.49 | G300E | 4893274.43 | 38.39 | G300E | 5100432.88 | 40.02
1088 | Story19 | B106 | 40 MPa RC Beam (55 cm x 25 cm) | Beam | 40MPa | Concrete Rectangular | 250 | 550 | 1375 | 6862.5 | 0.94 | 2308.49 | G300E | 5978797.16 | 46.91 | G300E | 5151408.31 | 40.42
1089 | Story19 | B107 | 40 MPa RC Beam (55 cm x 25 cm) | Beam | 40MPa | Concrete Rectangular | 250 | 550 | 1375 | 6862.5 | 0.94 | 2308.49 | G300E | 6051789.2 | 47.48 | G300E | 5222035.44 | 40.97
1090 | Story19 | B108 | 40 MPa RC Beam (55 cm x 25 cm) | Beam | 40MPa | Concrete Rectangular | 250 | 550 | 1375 | 6862.5 | 0.94 | 2308.49 | G300E | 6005311.36 | 47.12 | G300E | 5159830.46 | 40.49
1091 | Story19 | B109 | 40 MPa RC Beam (55 cm x 25 cm) | Beam | 40MPa | Concrete Rectangular | 250 | 550 | 1375 | 6862.5 | 0.94 | 2308.49 | G300E | 5997825 | 47.06 | G300E | 5152344.1 | 40.43
1092 | Story19 | B11 | 40 MPa RC Beam (55 cm x 25 cm) | Beam | 40MPa | Concrete Rectangular | 250 | 550 | 1375 | 6862.5 | 0.94 | 2308.49 | G300E | 6723066.48 | 52.75 | G300E | 3641845.46 | 28.58
1093 | Story19 | B110 | 40 MPa RC Beam (55 cm x 25 cm) | Beam | 40MPa | Concrete Rectangular | 250 | 550 | 1375 | 6862.5 | 0.94 | 2308.49 | G300E | 6005311.36 | 47.12 | G300E | 5158894.67 | 40.48
1094 | Story19 | B111 | 40 MPa RC Beam (55 cm x 25 cm) | Beam | 40MPa | Concrete Rectangular | 250 | 550 | 1375 | 6862.5 | 0.94 | 2308.49 | G300E | 6052101.14 | 47.49 | G300E | 5222971.23 | 40.98
1095 | Story19 | B112 | 40 MPa RC Beam (55 cm x 25 cm) | Beam | 40MPa | Concrete Rectangular | 250 | 550 | 1375 | 6862.5 | 0.94 | 2308.49 | G300E | 5983788.07 | 46.95 | G300E | 5151408.31 | 40.42
1096 | Story19 | B12 | 40 MPa RC Beam (55 cm x 25 cm) | Beam | 40MPa | Concrete Rectangular | 250 | 550 | 1375 | 6862.5 | 0.94 | 2308.49 | G300E | 5016175.57 | 39.36 | G300E | 5021876.9 | 39.4
1097 | Story19 | B13 | 40 MPa RC Beam (55 cm x 25 cm) | Beam | 40MPa | Concrete Rectangular | 250 | 550 | 1375 | 6862.5 | 0.94 | 2308.49 | G300E | 6399593.18 | 50.21 | G300E | 3615673.6 | 28.37
1098 | Story19 | B14 | 40 MPa RC Beam (55 cm x 25 cm) | Beam | 40MPa | Concrete Rectangular | 250 | 550 | 1375 | 6862.5 | 0.94 | 2308.49 | G300E | 4888907.39 | 38.36 | G300E | 5051329.04 | 39.63
1099 | Story19 | B15 | 40 MPa RC Beam (55 cm x 25 cm) | Beam | 40MPa | Concrete Rectangular | 250 | 550 | 1375 | 6862.5 | 0.94 | 2308.49 | G300E | 4889219.32 | 38.36 | G300E | 5051329.04 | 39.63
1100 | Story19 | B16 | 40 MPa RC Beam (55 cm x 25 cm) | Beam | 40MPa | Concrete Rectangular | 250 | 550 | 1375 | 6862.5 | 0.94 | 2308.49 | G300E | 6053660.8 | 47.5 | G300E | 5222035.44 | 40.97
1101 | Story19 | B17 | 40 MPa RC Beam (55 cm x 25 cm) | Beam | 40MPa | Concrete Rectangular | 250 | 550 | 1375 | 6862.5 | 0.94 | 2308.49 | G300E | 6399593.18 | 50.21 | G300E | 3615671.89 | 28.37
1102 | Story19 | B18 | 40 MPa RC Beam (55 cm x 25 cm) | Beam | 40MPa | Concrete Rectangular | 250 | 550 | 1375 | 6862.5 | 0.94 | 2308.49 | G300E | 6674093.18 | 52.37 | G300E | 3325103.35 | 26.09
1103 | Story19 | B19 | 40 MPa RC Beam (55 cm x 25 cm) | Beam | 40MPa | Concrete Rectangular | 250 | 550 | 1375 | 6862.5 | 0.94 | 2308.49 | G300E | 6235828.98 | 48.93 | G300E | 3320381.95 | 26.05
1104 | Story19 | B2 | 40 MPa RC Beam (55 cm x 25 cm) | Beam | 40MPa | Concrete Rectangular | 250 | 550 | 1375 | 6862.5 | 0.94 | 2308.49 | G300E | 4889531.25 | 38.37 | G300E | 5051329.04 | 39.63
1105 | Story19 | B20 | 40 MPa RC Beam (55 cm x 25 cm) | Beam | 40MPa | Concrete Rectangular | 250 | 550 | 1375 | 6862.5 | 0.94 | 2308.49 | G300E | 6860940.34 | 53.83 | G300E | 3335898.06 | 26.17
1106 | Story19 | B21 | 40 MPa RC Beam (55 cm x 25 cm) | Beam | 40MPa | Concrete Rectangular | 250 | 550 | 1375 | 6862.5 | 0.94 | 2308.49 | G300E | 6141625.57 | 48.19 | G300E | 3298946.93 | 25.88
1107 | Story19 | B22 | 40 MPa RC Beam (55 cm x 25 cm) | Beam | 40MPa | Concrete Rectangular | 250 | 550 | 1375 | 6862.5 | 0.94 | 2308.49 | G300E | 7180670.45 | 56.34 | G300E | 3467702.66 | 27.21
1108 | Story19 | B23 | 40 MPa RC Beam (55 cm x 25 cm) | Beam | 40MPa | Concrete Rectangular | 250 | 550 | 1375 | 6862.5 | 0.94 | 2308.49 | G300E | 6054284.66 | 47.5 | G300E | 3298946.93 | 25.88
1109 | Story19 | B24 | 40 MPa RC Beam (55 cm x 25 cm) | Beam | 40MPa | Concrete Rectangular | 250 | 550 | 1375 | 6862.5 | 0.94 | 2308.49 | G300E | 6994759.09 | 54.88 | G300E | 3416791.49 | 26.81
1110 | Story19 | B25 | 40 MPa RC Beam (55 cm x 25 cm) | Beam | 40MPa | Concrete Rectangular | 250 | 550 | 1375 | 6862.5 | 0.94 | 2308.49 | G300E | 6141625.57 | 48.19 | G300E | 3298946.93 | 25.88
1111 | Story19 | B26 | 40 MPa RC Beam (55 cm x 25 cm) | Beam | 40MPa | Concrete Rectangular | 250 | 550 | 1375 | 6862.5 | 0.94 | 2308.49 | G300E | 6665671.02 | 52.3 | G300E | 3332283.24 | 26.15
1112 | Story19 | B27 | 40 MPa RC Beam (55 cm x 25 cm) | Beam | 40MPa | Concrete Rectangular | 250 | 550 | 1375 | 6862.5 | 0.94 | 2308.49 | G300E | 6235517.05 | 48.93 | G300E | 3320424.84 | 26.05
1113 | Story19 | B28 | 40 MPa RC Beam (55 cm x 25 cm) | Beam | 40MPa | Concrete Rectangular | 250 | 550 | 1375 | 6862.5 | 0.94 | 2308.49 | G300E | 6235828.98 | 48.93 | G300E | 3320381.95 | 26.05
1114 | Story19 | B29 | 40 MPa RC Beam (55 cm x 25 cm) | Beam | 40MPa | Concrete Rectangular | 250 | 550 | 1375 | 6862.5 | 0.94 | 2308.49 | G300E | 6400840.91 | 50.22 | G300E | 3615716.5 | 28.37
1115 | Story19 | B3 | 40 MPa RC Beam (55 cm x 25 cm) | Beam | 40MPa | Concrete Rectangular | 250 | 550 | 1375 | 6862.5 | 0.94 | 2308.49 | G300E | 6945785.8 | 54.5 | G300E | 3610070.37 | 28.33
1116 | Story19 | B30 | 40 MPa RC Beam (55 cm x 25 cm) | Beam | 40MPa | Concrete Rectangular | 250 | 550 | 1375 | 6862.5 | 0.94 | 2308.49 | G300E | 5016175.57 | 39.36 | G300E | 5021876.9 | 39.4
1117 | Story19 | B31 | 40 MPa RC Beam (55 cm x 25 cm) | Beam | 40MPa | Concrete Rectangular | 250 | 550 | 1375 | 6862.5 | 0.94 | 2308.49 | G300E | 6005623.3 | 47.12 | G300E | 5159830.46 | 40.49
1118 | Story19 | B32 | 40 MPa RC Beam (55 cm x 25 cm) | Beam | 40MPa | Concrete Rectangular | 250 | 550 | 1375 | 6862.5 | 0.94 | 2308.49 | G300E | 6723066.48 | 52.75 | G300E | 3641848.9 | 28.58
1119 | Story19 | B33 | 40 MPa RC Beam (55 cm x 25 cm) | Beam | 40MPa | Concrete Rectangular | 250 | 550 | 1375 | 6862.5 | 0.94 | 2308.49 | G300E | 6481007.39 | 50.85 | G300E | 3308736.28 | 25.96
1120 | Story19 | B34 | 40 MPa RC Beam (55 cm x 25 cm) | Beam | 40MPa | Concrete Rectangular | 250 | 550 | 1375 | 6862.5 | 0.94 | 2308.49 | G300E | 6665671.02 | 52.3 | G300E | 3332283.24 | 26.15
1121 | Story19 | B35 | 40 MPa RC Beam (55 cm x 25 cm) | Beam | 40MPa | Concrete Rectangular | 250 | 550 | 1375 | 6862.5 | 0.94 | 2308.49 | G300E | 6758626.7 | 53.03 | G300E | 4196341.08 | 32.93
1122 | Story19 | B36 | 40 MPa RC Beam (55 cm x 25 cm) | Beam | 40MPa | Concrete Rectangular | 250 | 550 | 1375 | 6862.5 | 0.94 | 2308.49 | G300E | 5934814.77 | 46.57 | G300E | 4148384.21 | 32.55
1123 | Story19 | B37 | 40 MPa RC Beam (55 cm x 25 cm) | Beam | 40MPa | Concrete Rectangular | 250 | 550 | 1375 | 7200 | 0.99 | 2422.02 | G300E | 9526539.13 | 74.75 | G300E | 5480550.31 | 43
1124 | Story19 | B38 | 40 MPa RC Beam (55 cm x 25 cm) | Beam | 40MPa | Concrete Rectangular | 250 | 550 | 1375 | 6862.5 | 0.94 | 2308.49 | G300E | 5445081.82 | 42.72 | G300E | 4917561.13 | 38.59
1125 | Story19 | B39 | 40 MPa RC Beam (55 cm x 25 cm) | Beam | 40MPa | Concrete Rectangular | 250 | 550 | 1375 | 7200 | 0.99 | 2422.02 | G300E | 9437947.83 | 74.05 | G300E | 5480522.3 | 43
1126 | Story19 | B4 | 40 MPa RC Beam (55 cm x 25 cm) | Beam | 40MPa | Concrete Rectangular | 250 | 550 | 1375 | 6862.5 | 0.94 | 2308.49 | G300E | 5016175.57 | 39.36 | G300E | 5021876.9 | 39.4
1127 | Story19 | B40 | 40 MPa RC Beam (55 cm x 25 cm) | Beam | 40MPa | Concrete Rectangular | 250 | 550 | 1375 | 6862.5 | 0.94 | 2308.49 | G300E | 5934502.84 | 46.56 | G300E | 4148361.91 | 32.55
1128 | Story19 | B41 | 40 MPa RC Beam (55 cm x 25 cm) | Beam | 40MPa | Concrete Rectangular | 250 | 550 | 1375 | 6862.5 | 0.94 | 2308.49 | G300E | 5934814.77 | 46.57 | G300E | 4148415.09 | 32.55
1129 | Story19 | B42 | 40 MPa RC Beam (55 cm x 25 cm) | Beam | 40MPa | Concrete Rectangular | 250 | 550 | 1375 | 6862.5 | 0.94 | 2308.49 | G300E | 6665359.09 | 52.3 | G300E | 3332295.25 | 26.15
1130 | Story19 | B43 | 40 MPa RC Beam (55 cm x 25 cm) | Beam | 40MPa | Concrete Rectangular | 250 | 550 | 1375 | 6862.5 | 0.94 | 2308.49 | G300E | 6141625.57 | 48.19 | G300E | 3298946.93 | 25.88
1131 | Story19 | B44 | 40 MPa RC Beam (55 cm x 25 cm) | Beam | 40MPa | Concrete Rectangular | 250 | 550 | 1375 | 6862.5 | 0.94 | 2308.49 | G300E | 6723690.34 | 52.76 | G300E | 3641896.93 | 28.58
1132 | Story19 | B45 | 40 MPa RC Beam (55 cm x 25 cm) | Beam | 40MPa | Concrete Rectangular | 250 | 550 | 1375 | 6862.5 | 0.94 | 2308.49 | G300E | 4946926.7 | 38.82 | G300E | 5059751.2 | 39.7
1133 | Story19 | B46 | 40 MPa RC Beam (55 cm x 25 cm) | Beam | 40MPa | Concrete Rectangular | 250 | 550 | 1375 | 6862.5 | 0.94 | 2308.49 | G300E | 5998760.8 | 47.07 | G300E | 5152344.1 | 40.43
1134 | Story19 | B47 | 40 MPa RC Beam (55 cm x 25 cm) | Beam | 40MPa | Concrete Rectangular | 250 | 550 | 1375 | 6862.5 | 0.94 | 2308.49 | G300E | 6943914.2 | 54.48 | G300E | 3640057.78 | 28.56
1135 | Story19 | B48 | 40 MPa RC Beam (55 cm x 25 cm) | Beam | 40MPa | Concrete Rectangular | 250 | 550 | 1375 | 6862.5 | 0.94 | 2308.49 | G300E | 6394602.27 | 50.17 | G300E | 3304448.94 | 25.93
1136 | Story19 | B49 | 40 MPa RC Beam (55 cm x 25 cm) | Beam | 40MPa | Concrete Rectangular | 250 | 550 | 1375 | 6862.5 | 0.94 | 2308.49 | G300E | 6994447.16 | 54.88 | G300E | 3416776.05 | 26.81
1137 | Story19 | B5 | 40 MPa RC Beam (55 cm x 25 cm) | Beam | 40MPa | Concrete Rectangular | 250 | 550 | 1375 | 6862.5 | 0.94 | 2308.49 | G300E | 7018777.84 | 55.07 | G300E | 3640956.77 | 28.57
1138 | Story19 | B50 | 40 MPa RC Beam (55 cm x 25 cm) | Beam | 40MPa | Concrete Rectangular | 250 | 550 | 1375 | 6862.5 | 0.94 | 2308.49 | G300E | 5605414.77 | 43.98 | G300E | 4917561.13 | 38.59
1139 | Story19 | B51 | 40 MPa RC Beam (55 cm x 25 cm) | Beam | 40MPa | Concrete Rectangular | 250 | 550 | 1375 | 7200 | 0.99 | 2422.02 | G300E | 9435756.52 | 74.04 | G300E | 5486676.42 | 43.05
1140 | Story19 | B55 | 40 MPa RC Beam (55 cm x 25 cm) | Beam | 40MPa | Concrete Rectangular | 250 | 550 | 1375 | 6862.5 | 0.94 | 2308.49 | G300E | 8991068.48 | 70.55 | G300E | 5224629.21 | 40.99
1141 | Story19 | B56 | 40 MPa RC Beam (55 cm x 25 cm) | Beam | 40MPa | Concrete Rectangular | 250 | 550 | 1375 | 6862.5 | 0.94 | 2308.49 | G300E | 5446017.61 | 42.73 | G300E | 4917561.13 | 38.59
1142 | Story19 | B57 | 40 MPa RC Beam (55 cm x 25 cm) | Beam | 40MPa | Concrete Rectangular | 250 | 550 | 1375 | 6862.5 | 0.94 | 2308.49 | G300E | 6993511.36 | 54.87 | G300E | 3416650.81 | 26.81
1143 | Story19 | B58 | 40 MPa RC Beam (55 cm x 25 cm) | Beam | 40MPa | Concrete Rectangular | 250 | 550 | 1375 | 6862.5 | 0.94 | 2308.49 | G300E | 6054284.66 | 47.5 | G300E | 3298946.93 | 25.88
1144 | Story19 | B59 | 40 MPa RC Beam (55 cm x 25 cm) | Beam | 40MPa | Concrete Rectangular | 250 | 550 | 1375 | 6862.5 | 0.94 | 2308.49 | G300E | 6943914.2 | 54.48 | G300E | 3640090.38 | 28.56
1145 | Story19 | B6 | 40 MPa RC Beam (55 cm x 25 cm) | Beam | 40MPa | Concrete Rectangular | 250 | 550 | 1375 | 6862.5 | 0.94 | 2308.49 | G300E | 4946926.7 | 38.82 | G300E | 5059751.2 | 39.7
1146 | Story19 | B60 | 40 MPa RC Beam (55 cm x 25 cm) | Beam | 40MPa | Concrete Rectangular | 250 | 550 | 1375 | 6862.5 | 0.94 | 2308.49 | G300E | 4937568.75 | 38.74 | G300E | 5052264.83 | 39.64
1147 | Story19 | B61 | 40 MPa RC Beam (55 cm x 25 cm) | Beam | 40MPa | Concrete Rectangular | 250 | 550 | 1375 | 6862.5 | 0.94 | 2308.49 | G300E | 6005623.3 | 47.12 | G300E | 5159830.46 | 40.49
1148 | Story19 | B62 | 40 MPa RC Beam (55 cm x 25 cm) | Beam | 40MPa | Concrete Rectangular | 250 | 550 | 1375 | 6862.5 | 0.94 | 2308.49 | G300E | 6995694.89 | 54.89 | G300E | 3639613.44 | 28.56
1149 | Story19 | B63 | 40 MPa RC Beam (55 cm x 25 cm) | Beam | 40MPa | Concrete Rectangular | 250 | 550 | 1375 | 6862.5 | 0.94 | 2308.49 | G300E | 6481007.39 | 50.85 | G300E | 3308736.28 | 25.96
1150 | Story19 | B64 | 40 MPa RC Beam (55 cm x 25 cm) | Beam | 40MPa | Concrete Rectangular | 250 | 550 | 1375 | 6862.5 | 0.94 | 2308.49 | G300E | 7180670.45 | 56.34 | G300E | 3467685.51 | 27.21
1151 | Story19 | B65 | 40 MPa RC Beam (55 cm x 25 cm) | Beam | 40MPa | Concrete Rectangular | 250 | 550 | 1375 | 6862.5 | 0.94 | 2308.49 | G300E | 6758314.77 | 53.03 | G300E | 4196329.07 | 32.93
1152 | Story19 | B66 | 40 MPa RC Beam (55 cm x 25 cm) | Beam | 40MPa | Concrete Rectangular | 250 | 550 | 1375 | 7200 | 0.99 | 2422.02 | G300E | 9524973.91 | 74.74 | G300E | 5485569.34 | 43.04
1153 | Story19 | B67 | 40 MPa RC Beam (55 cm x 25 cm) | Beam | 40MPa | Concrete Rectangular | 250 | 550 | 1375 | 6862.5 | 0.94 | 2308.49 | G300E | 9077595.65 | 71.23 | G300E | 5228282.3 | 41.02
1154 | Story19 | B69 | 40 MPa RC Beam (55 cm x 25 cm) | Beam | 40MPa | Concrete Rectangular | 250 | 550 | 1375 | 6862.5 | 0.94 | 2308.49 | G300E | 8982117.39 | 70.48 | G300E | 5181127.53 | 40.65
1155 | Story19 | B7 | 40 MPa RC Beam (55 cm x 25 cm) | Beam | 40MPa | Concrete Rectangular | 250 | 550 | 1375 | 6862.5 | 0.94 | 2308.49 | G300E | 6996318.75 | 54.9 | G300E | 3639608.29 | 28.56
1156 | Story19 | B70 | 40 MPa RC Beam (55 cm x 25 cm) | Beam | 40MPa | Concrete Rectangular | 250 | 550 | 1375 | 6862.5 | 0.94 | 2308.49 | G300E | 9066854.35 | 71.14 | G300E | 5172692.02 | 40.59
1157 | Story19 | B71 | 40 MPa RC Beam (55 cm x 25 cm) | Beam | 40MPa | Concrete Rectangular | 250 | 550 | 1375 | 6862.5 | 0.94 | 2308.49 | G300E | 6053660.8 | 47.5 | G300E | 4148488.87 | 32.55
1158 | Story19 | B72 | 40 MPa RC Beam (55 cm x 25 cm) | Beam | 40MPa | Concrete Rectangular | 250 | 550 | 1375 | 6862.5 | 0.94 | 2308.49 | G300E | 7180046.59 | 56.34 | G300E | 3467805.6 | 27.21
1159 | Story19 | B73 | 40 MPa RC Beam (55 cm x 25 cm) | Beam | 40MPa | Concrete Rectangular | 250 | 550 | 1375 | 6862.5 | 0.94 | 2308.49 | G300E | 6139442.05 | 48.17 | G300E | 3298946.93 | 25.88
1160 | Story19 | B74 | 40 MPa RC Beam (55 cm x 25 cm) | Beam | 40MPa | Concrete Rectangular | 250 | 550 | 1375 | 6862.5 | 0.94 | 2308.49 | G300E | 6996006.82 | 54.89 | G300E | 3639592.85 | 28.56
1161 | Story19 | B75 | 40 MPa RC Beam (55 cm x 25 cm) | Beam | 40MPa | Concrete Rectangular | 250 | 550 | 1375 | 6862.5 | 0.94 | 2308.49 | G300E | 4946926.7 | 38.82 | G300E | 5058815.4 | 39.69
1162 | Story19 | B76 | 40 MPa RC Beam (55 cm x 25 cm) | Beam | 40MPa | Concrete Rectangular | 250 | 550 | 1375 | 6862.5 | 0.94 | 2308.49 | G300E | 6053036.93 | 47.49 | G300E | 5222035.44 | 40.97
1163 | Story19 | B77 | 40 MPa RC Beam (55 cm x 25 cm) | Beam | 40MPa | Concrete Rectangular | 250 | 550 | 1375 | 6862.5 | 0.94 | 2308.49 | G300E | 7018465.91 | 55.07 | G300E | 3640961.92 | 28.57
1164 | Story19 | B78 | 40 MPa RC Beam (55 cm x 25 cm) | Beam | 40MPa | Concrete Rectangular | 250 | 550 | 1375 | 6862.5 | 0.94 | 2308.49 | G300E | 6674093.18 | 52.37 | G300E | 3325129.08 | 26.09
1165 | Story19 | B79 | 40 MPa RC Beam (55 cm x 25 cm) | Beam | 40MPa | Concrete Rectangular | 250 | 550 | 1375 | 6862.5 | 0.94 | 2308.49 | G300E | 6860628.41 | 53.83 | G300E | 3335882.62 | 26.17
1166 | Story19 | B8 | 40 MPa RC Beam (55 cm x 25 cm) | Beam | 40MPa | Concrete Rectangular | 250 | 550 | 1375 | 6862.5 | 0.94 | 2308.49 | G300E | 4937568.75 | 38.74 | G300E | 5052264.83 | 39.64
1167 | Story19 | B80 | 40 MPa RC Beam (55 cm x 25 cm) | Beam | 40MPa | Concrete Rectangular | 250 | 550 | 1375 | 6862.5 | 0.94 | 2308.49 | G300E | 6860628.41 | 53.83 | G300E | 3335901.49 | 26.17
1168 | Story19 | B81 | 40 MPa RC Beam (55 cm x 25 cm) | Beam | 40MPa | Concrete Rectangular | 250 | 550 | 1375 | 6862.5 | 0.94 | 2308.49 | G300E | 6758314.77 | 53.03 | G300E | 4196365.1 | 32.93
1169 | Story19 | B82 | 40 MPa RC Beam (55 cm x 25 cm) | Beam | 40MPa | Concrete Rectangular | 250 | 550 | 1375 | 6862.5 | 0.94 | 2308.49 | G300E | 7180358.52 | 56.34 | G300E | 3467570.56 | 27.21
1170 | Story19 | B83 | 40 MPa RC Beam (55 cm x 25 cm) | Beam | 40MPa | Concrete Rectangular | 250 | 550 | 1375 | 6862.5 | 0.94 | 2308.49 | G300E | 5605726.7 | 43.98 | G300E | 4917561.13 | 38.59
1171 | Story19 | B84 | 40 MPa RC Beam (55 cm x 25 cm) | Beam | 40MPa | Concrete Rectangular | 250 | 550 | 1375 | 6862.5 | 0.94 | 2308.49 | G300E | 6994759.09 | 54.88 | G300E | 3416865.26 | 26.81
1172 | Story19 | B85 | 40 MPa RC Beam (55 cm x 25 cm) | Beam | 40MPa | Concrete Rectangular | 250 | 550 | 1375 | 6862.5 | 0.94 | 2308.49 | G300E | 6758626.7 | 53.03 | G300E | 4196198.68 | 32.92
1173 | Story19 | B86 | 40 MPa RC Beam (55 cm x 25 cm) | Beam | 40MPa | Concrete Rectangular | 250 | 550 | 1375 | 6862.5 | 0.94 | 2308.49 | G300E | 6665359.09 | 52.3 | G300E | 3326324.87 | 26.1
1174 | Story19 | B87 | 40 MPa RC Beam (55 cm x 25 cm) | Beam | 40MPa | Concrete Rectangular | 250 | 550 | 1375 | 6862.5 | 0.94 | 2308.49 | G300E | 6860316.48 | 53.83 | G300E | 3324487.44 | 26.09
1175 | Story19 | B88 | 40 MPa RC Beam (55 cm x 25 cm) | Beam | 40MPa | Concrete Rectangular | 250 | 550 | 1375 | 6862.5 | 0.94 | 2308.49 | G300E | 6230526.14 | 48.89 | G300E | 3310563.42 | 25.98
1176 | Story19 | B89 | 40 MPa RC Beam (55 cm x 25 cm) | Beam | 40MPa | Concrete Rectangular | 250 | 550 | 1375 | 6862.5 | 0.94 | 2308.49 | G300E | 7017218.18 | 55.06 | G300E | 3640853.83 | 28.57
1177 | Story19 | B9 | 40 MPa RC Beam (55 cm x 25 cm) | Beam | 40MPa | Concrete Rectangular | 250 | 550 | 1375 | 6862.5 | 0.94 | 2308.49 | G300E | 6943914.2 | 54.48 | G300E | 3640056.07 | 28.56
1178 | Story19 | B90 | 40 MPa RC Beam (55 cm x 25 cm) | Beam | 40MPa | Concrete Rectangular | 250 | 550 | 1375 | 6862.5 | 0.94 | 2308.49 | G300E | 5015239.77 | 39.35 | G300E | 5022812.7 | 39.41
1179 | Story19 | B91 | 40 MPa RC Beam (55 cm x 25 cm) | Beam | 40MPa | Concrete Rectangular | 250 | 550 | 1375 | 6862.5 | 0.94 | 2308.49 | G300E | 5980356.82 | 46.92 | G300E | 5151408.31 | 40.42
1180 | Story19 | B92 | 40 MPa RC Beam (55 cm x 25 cm) | Beam | 40MPa | Concrete Rectangular | 250 | 550 | 1375 | 6862.5 | 0.94 | 2308.49 | G300E | 6944850 | 54.49 | G300E | 3610084.1 | 28.33
1181 | Story19 | B93 | 40 MPa RC Beam (55 cm x 25 cm) | Beam | 40MPa | Concrete Rectangular | 250 | 550 | 1375 | 6862.5 | 0.94 | 2308.49 | G300E | 6947033.52 | 54.51 | G300E | 3610116.7 | 28.33
1182 | Story19 | B94 | 40 MPa RC Beam (55 cm x 25 cm) | Beam | 40MPa | Concrete Rectangular | 250 | 550 | 1375 | 6862.5 | 0.94 | 2308.49 | G300E | 6674093.18 | 52.37 | G300E | 3325086.19 | 26.09
1183 | Story19 | B95 | 40 MPa RC Beam (55 cm x 25 cm) | Beam | 40MPa | Concrete Rectangular | 250 | 550 | 1375 | 6862.5 | 0.94 | 2308.49 | G300E | 7018777.84 | 55.07 | G300E | 3641006.52 | 28.57
1184 | Story19 | B96 | 40 MPa RC Beam (55 cm x 25 cm) | Beam | 40MPa | Concrete Rectangular | 250 | 550 | 1375 | 6862.5 | 0.94 | 2308.49 | G300E | 6481007.39 | 50.85 | G300E | 3308727.7 | 25.96
1185 | Story19 | B97 | 40 MPa RC Beam (55 cm x 25 cm) | Beam | 40MPa | Concrete Rectangular | 250 | 550 | 1375 | 6862.5 | 0.94 | 2308.49 | G300E | 6996630.68 | 54.9 | G300E | 3639642.6 | 28.56
1186 | Story19 | B98 | 40 MPa RC Beam (55 cm x 25 cm) | Beam | 40MPa | Concrete Rectangular | 250 | 550 | 1375 | 6862.5 | 0.94 | 2308.49 | G300E | 6393666.48 | 50.17 | G300E | 3304431.78 | 25.93
1187 | Story19 | B99 | 40 MPa RC Beam (55 cm x 25 cm) | Beam | 40MPa | Concrete Rectangular | 250 | 550 | 1375 | 6862.5 | 0.94 | 2308.49 | G300E | 6943914.2 | 54.48 | G300E | 3640038.91 | 28.56
1188 | Story2 | B1 | 40 MPa RC Beam (30 cm x 25 cm) | Beam | 40MPa | Concrete Rectangular | 250 | 300 | 750 | 6737.5 | 0.51 | 1236.24 | G300E | 3972368.75 | 31.17 | G300E | 1732457.48 | 13.59
1189 | Story2 | B10 | 40 MPa RC Beam (30 cm x 25 cm) | Beam | 40MPa | Concrete Rectangular | 250 | 300 | 750 | 6737.5 | 0.51 | 1236.24 | G300E | 3281775 | 25.75 | G300E | 981531.86 | 7.7
1190 | Story2 | B100 | 40 MPa RC Beam (30 cm x 25 cm) | Beam | 40MPa | Concrete Rectangular | 250 | 300 | 750 | 6737.5 | 0.51 | 1236.24 | G300E | 4340175 | 34.05 | G300E | 859783.71 | 6.75
1191 | Story2 | B101 | 40 MPa RC Beam (30 cm x 25 cm) | Beam | 40MPa | Concrete Rectangular | 250 | 300 | 750 | 6737.5 | 0.51 | 1236.24 | G300E | 4680112.5 | 36.72 | G300E | 1264015.33 | 9.92
1192 | Story2 | B102 | 40 MPa RC Beam (30 cm x 25 cm) | Beam | 40MPa | Concrete Rectangular | 250 | 300 | 750 | 6737.5 | 0.51 | 1236.24 | G300E | 4282600 | 33.6 | G300E | 854849.1 | 6.71
1193 | Story2 | B103 | 40 MPa RC Beam (30 cm x 25 cm) | Beam | 40MPa | Concrete Rectangular | 250 | 300 | 750 | 6737.5 | 0.51 | 1236.24 | G300E | 4900000 | 38.45 | G300E | 1378023.32 | 10.81
1194 | Story2 | B104 | 40 MPa RC Beam (30 cm x 25 cm) | Beam | 40MPa | Concrete Rectangular | 250 | 300 | 750 | 6737.5 | 0.51 | 1236.24 | G300E | 4974112.5 | 39.03 | G300E | 916092.98 | 7.19
1195 | Story2 | B105 | 40 MPa RC Beam (30 cm x 25 cm) | Beam | 40MPa | Concrete Rectangular | 250 | 300 | 750 | 6737.5 | 0.51 | 1236.24 | G300E | 3657850 | 28.7 | G300E | 1930447.79 | 15.15
1196 | Story2 | B106 | 40 MPa RC Beam (30 cm x 25 cm) | Beam | 40MPa | Concrete Rectangular | 250 | 300 | 750 | 6737.5 | 0.51 | 1236.24 | G300E | 3971756.25 | 31.16 | G300E | 1732457.48 | 13.59
1197 | Story2 | B107 | 40 MPa RC Beam (30 cm x 25 cm) | Beam | 40MPa | Concrete Rectangular | 250 | 300 | 750 | 6737.5 | 0.51 | 1236.24 | G300E | 3541168.75 | 27.79 | G300E | 1789419.36 | 14.04
1198 | Story2 | B108 | 40 MPa RC Beam (30 cm x 25 cm) | Beam | 40MPa | Concrete Rectangular | 250 | 300 | 750 | 6737.5 | 0.51 | 1236.24 | G300E | 3561381.25 | 27.94 | G300E | 1787581.86 | 14.03
1199 | Story2 | B109 | 40 MPa RC Beam (30 cm x 25 cm) | Beam | 40MPa | Concrete Rectangular | 250 | 300 | 750 | 6737.5 | 0.51 | 1236.24 | G300E | 3558012.5 | 27.92 | G300E | 1211831.86 | 9.51
1200 | Story2 | B11 | 40 MPa RC Beam (30 cm x 25 cm) | Beam | 40MPa | Concrete Rectangular | 250 | 300 | 750 | 6737.5 | 0.51 | 1236.24 | G300E | 4680418.75 | 36.72 | G300E | 918592.89 | 7.21
1201 | Story2 | B110 | 40 MPa RC Beam (30 cm x 25 cm) | Beam | 40MPa | Concrete Rectangular | 250 | 300 | 750 | 6737.5 | 0.51 | 1236.24 | G300E | 3561381.25 | 27.94 | G300E | 1326981.86 | 10.41
1202 | Story2 | B111 | 40 MPa RC Beam (30 cm x 25 cm) | Beam | 40MPa | Concrete Rectangular | 250 | 300 | 750 | 6737.5 | 0.51 | 1236.24 | G300E | 3542087.5 | 27.79 | G300E | 1787581.86 | 14.03
1203 | Story2 | B112 | 40 MPa RC Beam (30 cm x 25 cm) | Beam | 40MPa | Concrete Rectangular | 250 | 300 | 750 | 6737.5 | 0.51 | 1236.24 | G300E | 3866406.25 | 30.34 | G300E | 1701066.54 | 13.35
1204 | Story2 | B12 | 40 MPa RC Beam (30 cm x 25 cm) | Beam | 40MPa | Concrete Rectangular | 250 | 300 | 750 | 6737.5 | 0.51 | 1236.24 | G300E | 3262175 | 25.6 | G300E | 983369.36 | 7.72
1205 | Story2 | B13 | 40 MPa RC Beam (30 cm x 25 cm) | Beam | 40MPa | Concrete Rectangular | 250 | 300 | 750 | 6737.5 | 0.51 | 1236.24 | G300E | 4932768.75 | 38.7 | G300E | 926470.26 | 7.27
1206 | Story2 | B14 | 40 MPa RC Beam (30 cm x 25 cm) | Beam | 40MPa | Concrete Rectangular | 250 | 300 | 750 | 6737.5 | 0.51 | 1236.24 | G300E | 3709300 | 29.1 | G300E | 1502157.48 | 11.79
1207 | Story2 | B15 | 40 MPa RC Beam (30 cm x 25 cm) | Beam | 40MPa | Concrete Rectangular | 250 | 300 | 750 | 6737.5 | 0.51 | 1236.24 | G300E | 3708687.5 | 29.1 | G300E | 1502157.48 | 11.79
1208 | Story2 | B16 | 40 MPa RC Beam (30 cm x 25 cm) | Beam | 40MPa | Concrete Rectangular | 250 | 300 | 750 | 6737.5 | 0.51 | 1236.24 | G300E | 3541781.25 | 27.79 | G300E | 1789419.36 | 14.04
1209 | Story2 | B17 | 40 MPa RC Beam (30 cm x 25 cm) | Beam | 40MPa | Concrete Rectangular | 250 | 300 | 750 | 6737.5 | 0.51 | 1236.24 | G300E | 4932768.75 | 38.7 | G300E | 1387070.26 | 10.88
1210 | Story2 | B18 | 40 MPa RC Beam (30 cm x 25 cm) | Beam | 40MPa | Concrete Rectangular | 250 | 300 | 750 | 6737.5 | 0.51 | 1236.24 | G300E | 4314756.25 | 33.86 | G300E | 858366.08 | 6.74
1211 | Story2 | B19 | 40 MPa RC Beam (30 cm x 25 cm) | Beam | 40MPa | Concrete Rectangular | 250 | 300 | 750 | 6737.5 | 0.51 | 1236.24 | G300E | 4142337.5 | 32.5 | G300E | 858366.08 | 6.74
1212 | Story2 | B2 | 40 MPa RC Beam (30 cm x 25 cm) | Beam | 40MPa | Concrete Rectangular | 250 | 300 | 750 | 6737.5 | 0.51 | 1236.24 | G300E | 3705931.25 | 29.08 | G300E | 1617307.48 | 12.69
1213 | Story2 | B20 | 40 MPa RC Beam (30 cm x 25 cm) | Beam | 40MPa | Concrete Rectangular | 250 | 300 | 750 | 6737.5 | 0.51 | 1236.24 | G300E | 4055056.25 | 31.82 | G300E | 855071.44 | 6.71
1214 | Story2 | B21 | 40 MPa RC Beam (30 cm x 25 cm) | Beam | 40MPa | Concrete Rectangular | 250 | 300 | 750 | 6737.5 | 0.51 | 1236.24 | G300E | 4169593.75 | 32.72 | G300E | 859789.22 | 6.75
1215 | Story2 | B22 | 40 MPa RC Beam (30 cm x 25 cm) | Beam | 40MPa | Concrete Rectangular | 250 | 300 | 750 | 6737.5 | 0.51 | 1236.24 | G300E | 4125800 | 32.37 | G300E | 858647.21 | 6.74
1216 | Story2 | B23 | 40 MPa RC Beam (30 cm x 25 cm) | Beam | 40MPa | Concrete Rectangular | 250 | 300 | 750 | 6737.5 | 0.51 | 1236.24 | G300E | 4165306.25 | 32.68 | G300E | 859541.16 | 6.74
1217 | Story2 | B24 | 40 MPa RC Beam (30 cm x 25 cm) | Beam | 40MPa | Concrete Rectangular | 250 | 300 | 750 | 6737.5 | 0.51 | 1236.24 | G300E | 4125800 | 32.37 | G300E | 858646.29 | 6.74
1218 | Story2 | B25 | 40 MPa RC Beam (30 cm x 25 cm) | Beam | 40MPa | Concrete Rectangular | 250 | 300 | 750 | 6737.5 | 0.51 | 1236.24 | G300E | 4169593.75 | 32.72 | G300E | 859789.22 | 6.75
1219 | Story2 | B26 | 40 MPa RC Beam (30 cm x 25 cm) | Beam | 40MPa | Concrete Rectangular | 250 | 300 | 750 | 6737.5 | 0.51 | 1236.24 | G300E | 4049850 | 31.78 | G300E | 855071.44 | 6.71
1220 | Story2 | B27 | 40 MPa RC Beam (30 cm x 25 cm) | Beam | 40MPa | Concrete Rectangular | 250 | 300 | 750 | 6737.5 | 0.51 | 1236.24 | G300E | 4142643.75 | 32.5 | G300E | 858366.99 | 6.74
1221 | Story2 | B28 | 40 MPa RC Beam (30 cm x 25 cm) | Beam | 40MPa | Concrete Rectangular | 250 | 300 | 750 | 6737.5 | 0.51 | 1236.24 | G300E | 4142337.5 | 32.5 | G300E | 858366.08 | 6.74
1222 | Story2 | B29 | 40 MPa RC Beam (30 cm x 25 cm) | Beam | 40MPa | Concrete Rectangular | 250 | 300 | 750 | 6737.5 | 0.51 | 1236.24 | G300E | 4932768.75 | 38.7 | G300E | 926472.09 | 7.27
1223 | Story2 | B3 | 40 MPa RC Beam (30 cm x 25 cm) | Beam | 40MPa | Concrete Rectangular | 250 | 300 | 750 | 6737.5 | 0.51 | 1236.24 | G300E | 4946243.75 | 38.81 | G300E | 926098.16 | 7.27
1224 | Story2 | B30 | 40 MPa RC Beam (30 cm x 25 cm) | Beam | 40MPa | Concrete Rectangular | 250 | 300 | 750 | 6737.5 | 0.51 | 1236.24 | G300E | 3261256.25 | 25.59 | G300E | 983369.36 | 7.72
1225 | Story2 | B31 | 40 MPa RC Beam (30 cm x 25 cm) | Beam | 40MPa | Concrete Rectangular | 250 | 300 | 750 | 6737.5 | 0.51 | 1236.24 | G300E | 3561993.75 | 27.95 | G300E | 1326981.86 | 10.41
1226 | Story2 | B32 | 40 MPa RC Beam (30 cm x 25 cm) | Beam | 40MPa | Concrete Rectangular | 250 | 300 | 750 | 6737.5 | 0.51 | 1236.24 | G300E | 4680418.75 | 36.72 | G300E | 1264042.89 | 9.92
1227 | Story2 | B33 | 40 MPa RC Beam (30 cm x 25 cm) | Beam | 40MPa | Concrete Rectangular | 250 | 300 | 750 | 6737.5 | 0.51 | 1236.24 | G300E | 4341093.75 | 34.06 | G300E | 859789.22 | 6.75
1228 | Story2 | B34 | 40 MPa RC Beam (30 cm x 25 cm) | Beam | 40MPa | Concrete Rectangular | 250 | 300 | 750 | 6737.5 | 0.51 | 1236.24 | G300E | 4049850 | 31.78 | G300E | 855071.44 | 6.71
1229 | Story2 | B35 | 40 MPa RC Beam (30 cm x 25 cm) | Beam | 40MPa | Concrete Rectangular | 250 | 300 | 750 | 6737.5 | 0.51 | 1236.24 | G300E | 4135293.75 | 32.45 | G300E | 858692.23 | 6.74
1230 | Story2 | B36 | 40 MPa RC Beam (30 cm x 25 cm) | Beam | 40MPa | Concrete Rectangular | 250 | 300 | 750 | 6737.5 | 0.51 | 1236.24 | G300E | 4131312.5 | 32.42 | G300E | 858692.23 | 6.74
1231 | Story2 | B37 | 40 MPa RC Beam (30 cm x 25 cm) | Beam | 40MPa | Concrete Rectangular | 250 | 300 | 750 | 7200 | 0.54 | 1321.1 | G300E | 4760139.13 | 37.35 | G300E | 1929914.92 | 15.14
1232 | Story2 | B38 | 40 MPa RC Beam (30 cm x 25 cm) | Beam | 40MPa | Concrete Rectangular | 250 | 300 | 750 | 6737.5 | 0.51 | 1236.24 | G300E | 3815262.5 | 29.94 | G300E | 1542583.09 | 12.1
1233 | Story2 | B39 | 40 MPa RC Beam (30 cm x 25 cm) | Beam | 40MPa | Concrete Rectangular | 250 | 300 | 750 | 7200 | 0.54 | 1321.1 | G300E | 4748869.57 | 37.26 | G300E | 1929914.92 | 15.14
1234 | Story2 | B4 | 40 MPa RC Beam (30 cm x 25 cm) | Beam | 40MPa | Concrete Rectangular | 250 | 300 | 750 | 6737.5 | 0.51 | 1236.24 | G300E | 3262175 | 25.6 | G300E | 1559119.36 | 12.23
1235 | Story2 | B40 | 40 MPa RC Beam (30 cm x 25 cm) | Beam | 40MPa | Concrete Rectangular | 250 | 300 | 750 | 6737.5 | 0.51 | 1236.24 | G300E | 4131312.5 | 32.42 | G300E | 858694.07 | 6.74
1236 | Story2 | B41 | 40 MPa RC Beam (30 cm x 25 cm) | Beam | 40MPa | Concrete Rectangular | 250 | 300 | 750 | 6737.5 | 0.51 | 1236.24 | G300E | 4131312.5 | 32.42 | G300E | 858695.91 | 6.74
1237 | Story2 | B42 | 40 MPa RC Beam (30 cm x 25 cm) | Beam | 40MPa | Concrete Rectangular | 250 | 300 | 750 | 6737.5 | 0.51 | 1236.24 | G300E | 4049850 | 31.78 | G300E | 855070.52 | 6.71
1238 | Story2 | B43 | 40 MPa RC Beam (30 cm x 25 cm) | Beam | 40MPa | Concrete Rectangular | 250 | 300 | 750 | 6737.5 | 0.51 | 1236.24 | G300E | 4169593.75 | 32.72 | G300E | 859788.3 | 6.75
1239 | Story2 | B44 | 40 MPa RC Beam (30 cm x 25 cm) | Beam | 40MPa | Concrete Rectangular | 250 | 300 | 750 | 6737.5 | 0.51 | 1236.24 | G300E | 4680418.75 | 36.72 | G300E | 918595.65 | 7.21
1240 | Story2 | B45 | 40 MPa RC Beam (30 cm x 25 cm) | Beam | 40MPa | Concrete Rectangular | 250 | 300 | 750 | 6737.5 | 0.51 | 1236.24 | G300E | 3280550 | 25.74 | G300E | 981531.86 | 7.7
1241 | Story2 | B46 | 40 MPa RC Beam (30 cm x 25 cm) | Beam | 40MPa | Concrete Rectangular | 250 | 300 | 750 | 6737.5 | 0.51 | 1236.24 | G300E | 3558625 | 27.92 | G300E | 1211831.86 | 9.51
1242 | Story2 | B47 | 40 MPa RC Beam (30 cm x 25 cm) | Beam | 40MPa | Concrete Rectangular | 250 | 300 | 750 | 6737.5 | 0.51 | 1236.24 | G300E | 4692975 | 36.82 | G300E | 1264760.44 | 9.92
1243 | Story2 | B48 | 40 MPa RC Beam (30 cm x 25 cm) | Beam | 40MPa | Concrete Rectangular | 250 | 300 | 750 | 6737.5 | 0.51 | 1236.24 | G300E | 4337112.5 | 34.03 | G300E | 859541.16 | 6.74
1244 | Story2 | B49 | 40 MPa RC Beam (30 cm x 25 cm) | Beam | 40MPa | Concrete Rectangular | 250 | 300 | 750 | 6737.5 | 0.51 | 1236.24 | G300E | 4125800 | 32.37 | G300E | 858647.21 | 6.74
1245 | Story2 | B5 | 40 MPa RC Beam (30 cm x 25 cm) | Beam | 40MPa | Concrete Rectangular | 250 | 300 | 750 | 6737.5 | 0.51 | 1236.24 | G300E | 4825581.25 | 37.86 | G300E | 918592.89 | 7.21
1246 | Story2 | B50 | 40 MPa RC Beam (30 cm x 25 cm) | Beam | 40MPa | Concrete Rectangular | 250 | 300 | 750 | 6737.5 | 0.51 | 1236.24 | G300E | 3823225 | 30 | G300E | 1542583.09 | 12.1
1247 | Story2 | B51 | 40 MPa RC Beam (30 cm x 25 cm) | Beam | 40MPa | Concrete Rectangular | 250 | 300 | 750 | 7200 | 0.54 | 1321.1 | G300E | 4748869.57 | 37.26 | G300E | 1929914.92 | 15.14
1248 | Story2 | B55 | 40 MPa RC Beam (30 cm x 25 cm) | Beam | 40MPa | Concrete Rectangular | 250 | 300 | 750 | 6737.5 | 0.51 | 1236.24 | G300E | 4443820.65 | 34.87 | G300E | 1805944.69 | 14.17
1249 | Story2 | B56 | 40 MPa RC Beam (30 cm x 25 cm) | Beam | 40MPa | Concrete Rectangular | 250 | 300 | 750 | 6737.5 | 0.51 | 1236.24 | G300E | 3815262.5 | 29.94 | G300E | 1542583.09 | 12.1
1250 | Story2 | B57 | 40 MPa RC Beam (30 cm x 25 cm) | Beam | 40MPa | Concrete Rectangular | 250 | 300 | 750 | 6737.5 | 0.51 | 1236.24 | G300E | 4126412.5 | 32.38 | G300E | 858659.16 | 6.74
1251 | Story2 | B58 | 40 MPa RC Beam (30 cm x 25 cm) | Beam | 40MPa | Concrete Rectangular | 250 | 300 | 750 | 6737.5 | 0.51 | 1236.24 | G300E | 4166225 | 32.69 | G300E | 859561.37 | 6.74
1252 | Story2 | B59 | 40 MPa RC Beam (30 cm x 25 cm) | Beam | 40MPa | Concrete Rectangular | 250 | 300 | 750 | 6737.5 | 0.51 | 1236.24 | G300E | 4692975 | 36.82 | G300E | 919311.36 | 7.21
1253 | Story2 | B6 | 40 MPa RC Beam (30 cm x 25 cm) | Beam | 40MPa | Concrete Rectangular | 250 | 300 | 750 | 6737.5 | 0.51 | 1236.24 | G300E | 3281468.75 | 25.75 | G300E | 1557281.86 | 12.22
1254 | Story2 | B60 | 40 MPa RC Beam (30 cm x 25 cm) | Beam | 40MPa | Concrete Rectangular | 250 | 300 | 750 | 6737.5 | 0.51 | 1236.24 | G300E | 3277181.25 | 25.71 | G300E | 981531.86 | 7.7
1255 | Story2 | B61 | 40 MPa RC Beam (30 cm x 25 cm) | Beam | 40MPa | Concrete Rectangular | 250 | 300 | 750 | 6737.5 | 0.51 | 1236.24 | G300E | 3561993.75 | 27.95 | G300E | 1787581.86 | 14.03
1256 | Story2 | B62 | 40 MPa RC Beam (30 cm x 25 cm) | Beam | 40MPa | Concrete Rectangular | 250 | 300 | 750 | 6737.5 | 0.51 | 1236.24 | G300E | 4838137.5 | 37.96 | G300E | 1264760.44 | 9.92
1257 | Story2 | B63 | 40 MPa RC Beam (30 cm x 25 cm) | Beam | 40MPa | Concrete Rectangular | 250 | 300 | 750 | 6737.5 | 0.51 | 1236.24 | G300E | 4341093.75 | 34.06 | G300E | 859789.22 | 6.75
1258 | Story2 | B64 | 40 MPa RC Beam (30 cm x 25 cm) | Beam | 40MPa | Concrete Rectangular | 250 | 300 | 750 | 6737.5 | 0.51 | 1236.24 | G300E | 4125800 | 32.37 | G300E | 858646.29 | 6.74
1259 | Story2 | B65 | 40 MPa RC Beam (30 cm x 25 cm) | Beam | 40MPa | Concrete Rectangular | 250 | 300 | 750 | 6737.5 | 0.51 | 1236.24 | G300E | 4135293.75 | 32.45 | G300E | 858693.15 | 6.74
1260 | Story2 | B66 | 40 MPa RC Beam (30 cm x 25 cm) | Beam | 40MPa | Concrete Rectangular | 250 | 300 | 750 | 7200 | 0.54 | 1321.1 | G300E | 4760139.13 | 37.35 | G300E | 1929914.92 | 15.14
1261 | Story2 | B67 | 40 MPa RC Beam (30 cm x 25 cm) | Beam | 40MPa | Concrete Rectangular | 250 | 300 | 750 | 6737.5 | 0.51 | 1236.24 | G300E | 4454366.3 | 34.95 | G300E | 1805944.69 | 14.17
1262 | Story2 | B69 | 40 MPa RC Beam (30 cm x 25 cm) | Beam | 40MPa | Concrete Rectangular | 250 | 300 | 750 | 6737.5 | 0.51 | 1236.24 | G300E | 4359162.5 | 34.2 | G300E | 1670169.13 | 13.1
1263 | Story2 | B7 | 40 MPa RC Beam (30 cm x 25 cm) | Beam | 40MPa | Concrete Rectangular | 250 | 300 | 750 | 6737.5 | 0.51 | 1236.24 | G300E | 4838137.5 | 37.96 | G300E | 919311.36 | 7.21
1264 | Story2 | B70 | 40 MPa RC Beam (30 cm x 25 cm) | Beam | 40MPa | Concrete Rectangular | 250 | 300 | 750 | 6737.5 | 0.51 | 1236.24 | G300E | 4354475.54 | 34.17 | G300E | 1560025.65 | 12.24
1265 | Story2 | B71 | 40 MPa RC Beam (30 cm x 25 cm) | Beam | 40MPa | Concrete Rectangular | 250 | 300 | 750 | 6737.5 | 0.51 | 1236.24 | G300E | 4099156.25 | 32.16 | G300E | 1317040.38 | 10.33
1266 | Story2 | B72 | 40 MPa RC Beam (30 cm x 25 cm) | Beam | 40MPa | Concrete Rectangular | 250 | 300 | 750 | 6737.5 | 0.51 | 1236.24 | G300E | 4125187.5 | 32.37 | G300E | 858674.78 | 6.74
1267 | Story2 | B73 | 40 MPa RC Beam (30 cm x 25 cm) | Beam | 40MPa | Concrete Rectangular | 250 | 300 | 750 | 6737.5 | 0.51 | 1236.24 | G300E | 4168368.75 | 32.71 | G300E | 859727.66 | 6.75
1268 | Story2 | B74 | 40 MPa RC Beam (30 cm x 25 cm) | Beam | 40MPa | Concrete Rectangular | 250 | 300 | 750 | 6737.5 | 0.51 | 1236.24 | G300E | 4838137.5 | 37.96 | G300E | 919346.27 | 7.21
1269 | Story2 | B75 | 40 MPa RC Beam (30 cm x 25 cm) | Beam | 40MPa | Concrete Rectangular | 250 | 300 | 750 | 6737.5 | 0.51 | 1236.24 | G300E | 3280550 | 25.74 | G300E | 1557281.86 | 12.22
1270 | Story2 | B76 | 40 MPa RC Beam (30 cm x 25 cm) | Beam | 40MPa | Concrete Rectangular | 250 | 300 | 750 | 6737.5 | 0.51 | 1236.24 | G300E | 3541781.25 | 27.79 | G300E | 1789419.36 | 14.04
1271 | Story2 | B77 | 40 MPa RC Beam (30 cm x 25 cm) | Beam | 40MPa | Concrete Rectangular | 250 | 300 | 750 | 6737.5 | 0.51 | 1236.24 | G300E | 4825581.25 | 37.86 | G300E | 1264042.89 | 9.92
1272 | Story2 | B78 | 40 MPa RC Beam (30 cm x 25 cm) | Beam | 40MPa | Concrete Rectangular | 250 | 300 | 750 | 6737.5 | 0.51 | 1236.24 | G300E | 4314756.25 | 33.86 | G300E | 858366.08 | 6.74
1273 | Story2 | B79 | 40 MPa RC Beam (30 cm x 25 cm) | Beam | 40MPa | Concrete Rectangular | 250 | 300 | 750 | 6737.5 | 0.51 | 1236.24 | G300E | 4055056.25 | 31.82 | G300E | 855071.44 | 6.71
1274 | Story2 | B8 | 40 MPa RC Beam (30 cm x 25 cm) | Beam | 40MPa | Concrete Rectangular | 250 | 300 | 750 | 6737.5 | 0.51 | 1236.24 | G300E | 3278100 | 25.72 | G300E | 981531.86 | 7.7
1275 | Story2 | B80 | 40 MPa RC Beam (30 cm x 25 cm) | Beam | 40MPa | Concrete Rectangular | 250 | 300 | 750 | 6737.5 | 0.51 | 1236.24 | G300E | 4055056.25 | 31.82 | G300E | 855070.52 | 6.71
1276 | Story2 | B81 | 40 MPa RC Beam (30 cm x 25 cm) | Beam | 40MPa | Concrete Rectangular | 250 | 300 | 750 | 6737.5 | 0.51 | 1236.24 | G300E | 4135293.75 | 32.45 | G300E | 858694.99 | 6.74
1277 | Story2 | B82 | 40 MPa RC Beam (30 cm x 25 cm) | Beam | 40MPa | Concrete Rectangular | 250 | 300 | 750 | 6737.5 | 0.51 | 1236.24 | G300E | 4126412.5 | 32.38 | G300E | 858659.16 | 6.74
1278 | Story2 | B83 | 40 MPa RC Beam (30 cm x 25 cm) | Beam | 40MPa | Concrete Rectangular | 250 | 300 | 750 | 6737.5 | 0.51 | 1236.24 | G300E | 3823225 | 30 | G300E | 1542583.09 | 12.1
1279 | Story2 | B84 | 40 MPa RC Beam (30 cm x 25 cm) | Beam | 40MPa | Concrete Rectangular | 250 | 300 | 750 | 6737.5 | 0.51 | 1236.24 | G300E | 4124881.25 | 32.37 | G300E | 858622.41 | 6.74
1280 | Story2 | B85 | 40 MPa RC Beam (30 cm x 25 cm) | Beam | 40MPa | Concrete Rectangular | 250 | 300 | 750 | 6737.5 | 0.51 | 1236.24 | G300E | 4100993.75 | 32.18 | G300E | 510737.72 | 4.01
1281 | Story2 | B86 | 40 MPa RC Beam (30 cm x 25 cm) | Beam | 40MPa | Concrete Rectangular | 250 | 300 | 750 | 6737.5 | 0.51 | 1236.24 | G300E | 4029637.5 | 31.62 | G300E | 852700.14 | 6.69
1282 | Story2 | B87 | 40 MPa RC Beam (30 cm x 25 cm) | Beam | 40MPa | Concrete Rectangular | 250 | 300 | 750 | 6737.5 | 0.51 | 1236.24 | G300E | 4025350 | 31.58 | G300E | 506996.57 | 3.98
1283 | Story2 | B88 | 40 MPa RC Beam (30 cm x 25 cm) | Beam | 40MPa | Concrete Rectangular | 250 | 300 | 750 | 6737.5 | 0.51 | 1236.24 | G300E | 4112631.25 | 32.27 | G300E | 1315697.16 | 10.32
1284 | Story2 | B89 | 40 MPa RC Beam (30 cm x 25 cm) | Beam | 40MPa | Concrete Rectangular | 250 | 300 | 750 | 6737.5 | 0.51 | 1236.24 | G300E | 4825275 | 37.86 | G300E | 918620.46 | 7.21
1285 | Story2 | B9 | 40 MPa RC Beam (30 cm x 25 cm) | Beam | 40MPa | Concrete Rectangular | 250 | 300 | 750 | 6737.5 | 0.51 | 1236.24 | G300E | 4692975 | 36.82 | G300E | 919311.36 | 7.21
1286 | Story2 | B90 | 40 MPa RC Beam (30 cm x 25 cm) | Beam | 40MPa | Concrete Rectangular | 250 | 300 | 750 | 6737.5 | 0.51 | 1236.24 | G300E | 3262175 | 25.6 | G300E | 1557281.86 | 12.22
1287 | Story2 | B91 | 40 MPa RC Beam (30 cm x 25 cm) | Beam | 40MPa | Concrete Rectangular | 250 | 300 | 750 | 6737.5 | 0.51 | 1236.24 | G300E | 3972062.5 | 31.17 | G300E | 1732457.48 | 13.59
1288 | Story2 | B92 | 40 MPa RC Beam (30 cm x 25 cm) | Beam | 40MPa | Concrete Rectangular | 250 | 300 | 750 | 6737.5 | 0.51 | 1236.24 | G300E | 4946243.75 | 38.81 | G300E | 1386707.35 | 10.88
1289 | Story2 | B93 | 40 MPa RC Beam (30 cm x 25 cm) | Beam | 40MPa | Concrete Rectangular | 250 | 300 | 750 | 6737.5 | 0.51 | 1236.24 | G300E | 4946243.75 | 38.81 | G300E | 1386700.92 | 10.88
1290 | Story2 | B94 | 40 MPa RC Beam (30 cm x 25 cm) | Beam | 40MPa | Concrete Rectangular | 250 | 300 | 750 | 6737.5 | 0.51 | 1236.24 | G300E | 4314143.75 | 33.85 | G300E | 858366.99 | 6.74
1291 | Story2 | B95 | 40 MPa RC Beam (30 cm x 25 cm) | Beam | 40MPa | Concrete Rectangular | 250 | 300 | 750 | 6737.5 | 0.51 | 1236.24 | G300E | 4825581.25 | 37.86 | G300E | 1264045.65 | 9.92
1292 | Story2 | B96 | 40 MPa RC Beam (30 cm x 25 cm) | Beam | 40MPa | Concrete Rectangular | 250 | 300 | 750 | 6737.5 | 0.51 | 1236.24 | G300E | 4340481.25 | 34.06 | G300E | 859789.22 | 6.75
1293 | Story2 | B97 | 40 MPa RC Beam (30 cm x 25 cm) | Beam | 40MPa | Concrete Rectangular | 250 | 300 | 750 | 6737.5 | 0.51 | 1236.24 | G300E | 4838137.5 | 37.96 | G300E | 1264761.36 | 9.92
1294 | Story2 | B98 | 40 MPa RC Beam (30 cm x 25 cm) | Beam | 40MPa | Concrete Rectangular | 250 | 300 | 750 | 6737.5 | 0.51 | 1236.24 | G300E | 4336806.25 | 34.03 | G300E | 859559.53 | 6.74
1295 | Story2 | B99 | 40 MPa RC Beam (30 cm x 25 cm) | Beam | 40MPa | Concrete Rectangular | 250 | 300 | 750 | 6737.5 | 0.51 | 1236.24 | G300E | 4692975 | 36.82 | G300E | 1264797.19 | 9.92
1296 | Story20 | B1 | 40 MPa RC Beam (55 cm x 25 cm) | Beam | 40MPa | Concrete Rectangular | 250 | 550 | 1375 | 6862.5 | 0.94 | 2308.49 | G300E | 5936998.3 | 46.58 | G300E | 5159830.46 | 40.49
1297 | Story20 | B10 | 40 MPa RC Beam (55 cm x 25 cm) | Beam | 40MPa | Concrete Rectangular | 250 | 550 | 1375 | 6862.5 | 0.94 | 2308.49 | G300E | 4941000 | 38.77 | G300E | 5069109.15 | 39.77
1298 | Story20 | B100 | 40 MPa RC Beam (55 cm x 25 cm) | Beam | 40MPa | Concrete Rectangular | 250 | 550 | 1375 | 6862.5 | 0.94 | 2308.49 | G300E | 6427978.98 | 50.44 | G300E | 3306375.58 | 25.94
1299 | Story20 | B101 | 40 MPa RC Beam (55 cm x 25 cm) | Beam | 40MPa | Concrete Rectangular | 250 | 550 | 1375 | 6862.5 | 0.94 | 2308.49 | G300E | 6628863.07 | 52.01 | G300E | 3635228.3 | 28.52
1300 | Story20 | B102 | 40 MPa RC Beam (55 cm x 25 cm) | Beam | 40MPa | Concrete Rectangular | 250 | 550 | 1375 | 6862.5 | 0.94 | 2308.49 | G300E | 6627615.34 | 52 | G300E | 3315648.54 | 26.02
1301 | Story20 | B103 | 40 MPa RC Beam (55 cm x 25 cm) | Beam | 40MPa | Concrete Rectangular | 250 | 550 | 1375 | 6862.5 | 0.94 | 2308.49 | G300E | 6429538.64 | 50.45 | G300E | 3620762.15 | 28.41
1302 | Story20 | B104 | 40 MPa RC Beam (55 cm x 25 cm) | Beam | 40MPa | Concrete Rectangular | 250 | 550 | 1375 | 6862.5 | 0.94 | 2308.49 | G300E | 6935803.98 | 54.42 | G300E | 3615634.15 | 28.37
1303 | Story20 | B105 | 40 MPa RC Beam (55 cm x 25 cm) | Beam | 40MPa | Concrete Rectangular | 250 | 550 | 1375 | 6862.5 | 0.94 | 2308.49 | G300E | 4793768.18 | 37.61 | G300E | 5109790.83 | 40.09
1304 | Story20 | B106 | 40 MPa RC Beam (55 cm x 25 cm) | Beam | 40MPa | Concrete Rectangular | 250 | 550 | 1375 | 6862.5 | 0.94 | 2308.49 | G300E | 5936686.36 | 46.58 | G300E | 5159830.46 | 40.49
1305 | Story20 | B107 | 40 MPa RC Beam (55 cm x 25 cm) | Beam | 40MPa | Concrete Rectangular | 250 | 550 | 1375 | 6862.5 | 0.94 | 2308.49 | G300E | 5988155.11 | 46.99 | G300E | 5232329.19 | 41.05
1306 | Story20 | B108 | 40 MPa RC Beam (55 cm x 25 cm) | Beam | 40MPa | Concrete Rectangular | 250 | 550 | 1375 | 6862.5 | 0.94 | 2308.49 | G300E | 5941365.34 | 46.62 | G300E | 5169188.42 | 40.56
1307 | Story20 | B109 | 40 MPa RC Beam (55 cm x 25 cm) | Beam | 40MPa | Concrete Rectangular | 250 | 550 | 1375 | 6862.5 | 0.94 | 2308.49 | G300E | 5933255.11 | 46.55 | G300E | 5161702.06 | 40.5
1308 | Story20 | B11 | 40 MPa RC Beam (55 cm x 25 cm) | Beam | 40MPa | Concrete Rectangular | 250 | 550 | 1375 | 6862.5 | 0.94 | 2308.49 | G300E | 6630110.8 | 52.02 | G300E | 3635319.23 | 28.52
1309 | Story20 | B110 | 40 MPa RC Beam (55 cm x 25 cm) | Beam | 40MPa | Concrete Rectangular | 250 | 550 | 1375 | 6862.5 | 0.94 | 2308.49 | G300E | 5942613.07 | 46.63 | G300E | 5169188.42 | 40.56
1310 | Story20 | B111 | 40 MPa RC Beam (55 cm x 25 cm) | Beam | 40MPa | Concrete Rectangular | 250 | 550 | 1375 | 6862.5 | 0.94 | 2308.49 | G300E | 5987843.18 | 46.98 | G300E | 5233264.98 | 41.06
1311 | Story20 | B112 | 40 MPa RC Beam (55 cm x 25 cm) | Beam | 40MPa | Concrete Rectangular | 250 | 550 | 1375 | 6862.5 | 0.94 | 2308.49 | G300E | 5939181.82 | 46.6 | G300E | 5160766.26 | 40.49
1312 | Story20 | B12 | 40 MPa RC Beam (55 cm x 25 cm) | Beam | 40MPa | Concrete Rectangular | 250 | 550 | 1375 | 6862.5 | 0.94 | 2308.49 | G300E | 5011496.59 | 39.32 | G300E | 5032170.65 | 39.48
1313 | Story20 | B13 | 40 MPa RC Beam (55 cm x 25 cm) | Beam | 40MPa | Concrete Rectangular | 250 | 550 | 1375 | 6862.5 | 0.94 | 2308.49 | G300E | 6420492.61 | 50.38 | G300E | 3620372.7 | 28.41
1314 | Story20 | B14 | 40 MPa RC Beam (55 cm x 25 cm) | Beam | 40MPa | Concrete Rectangular | 250 | 550 | 1375 | 6862.5 | 0.94 | 2308.49 | G300E | 4789089.2 | 37.58 | G300E | 5109790.83 | 40.09
1315 | Story20 | B15 | 40 MPa RC Beam (55 cm x 25 cm) | Beam | 40MPa | Concrete Rectangular | 250 | 550 | 1375 | 6862.5 | 0.94 | 2308.49 | G300E | 4789089.2 | 37.58 | G300E | 5109790.83 | 40.09
1316 | Story20 | B16 | 40 MPa RC Beam (55 cm x 25 cm) | Beam | 40MPa | Concrete Rectangular | 250 | 550 | 1375 | 6862.5 | 0.94 | 2308.49 | G300E | 5989714.77 | 47 | G300E | 5232329.19 | 41.05
1317 | Story20 | B17 | 40 MPa RC Beam (55 cm x 25 cm) | Beam | 40MPa | Concrete Rectangular | 250 | 550 | 1375 | 6862.5 | 0.94 | 2308.49 | G300E | 6420804.55 | 50.38 | G300E | 3620372.7 | 28.41
1318 | Story20 | B18 | 40 MPa RC Beam (55 cm x 25 cm) | Beam | 40MPa | Concrete Rectangular | 250 | 550 | 1375 | 6862.5 | 0.94 | 2308.49 | G300E | 6632294.32 | 52.04 | G300E | 3324262.69 | 26.08
1319 | Story20 | B19 | 40 MPa RC Beam (55 cm x 25 cm) | Beam | 40MPa | Concrete Rectangular | 250 | 550 | 1375 | 6862.5 | 0.94 | 2308.49 | G300E | 6224599.43 | 48.84 | G300E | 3322068.4 | 26.07
1320 | Story20 | B2 | 40 MPa RC Beam (55 cm x 25 cm) | Beam | 40MPa | Concrete Rectangular | 250 | 550 | 1375 | 6862.5 | 0.94 | 2308.49 | G300E | 4789089.2 | 37.58 | G300E | 5109790.83 | 40.09
1321 | Story20 | B20 | 40 MPa RC Beam (55 cm x 25 cm) | Beam | 40MPa | Concrete Rectangular | 250 | 550 | 1375 | 6862.5 | 0.94 | 2308.49 | G300E | 6840040.91 | 53.67 | G300E | 3335273.57 | 26.17
1322 | Story20 | B21 | 40 MPa RC Beam (55 cm x 25 cm) | Beam | 40MPa | Concrete Rectangular | 250 | 550 | 1375 | 6862.5 | 0.94 | 2308.49 | G300E | 6119166.48 | 48.01 | G300E | 3298946.93 | 25.88
1323 | Story20 | B22 | 40 MPa RC Beam (55 cm x 25 cm) | Beam | 40MPa | Concrete Rectangular | 250 | 550 | 1375 | 6862.5 | 0.94 | 2308.49 | G300E | 7081788.07 | 55.57 | G300E | 3475827.86 | 27.27
1324 | Story20 | B23 | 40 MPa RC Beam (55 cm x 25 cm) | Beam | 40MPa | Concrete Rectangular | 250 | 550 | 1375 | 6862.5 | 0.94 | 2308.49 | G300E | 6026522.73 | 47.29 | G300E | 3298946.93 | 25.88
1325 | Story20 | B24 | 40 MPa RC Beam (55 cm x 25 cm) | Beam | 40MPa | Concrete Rectangular | 250 | 550 | 1375 | 6862.5 | 0.94 | 2308.49 | G300E | 7020337.5 | 55.08 | G300E | 3424990.46 | 26.87
1326 | Story20 | B25 | 40 MPa RC Beam (55 cm x 25 cm) | Beam | 40MPa | Concrete Rectangular | 250 | 550 | 1375 | 6862.5 | 0.94 | 2308.49 | G300E | 6119166.48 | 48.01 | G300E | 3298946.93 | 25.88
1327 | Story20 | B26 | 40 MPa RC Beam (55 cm x 25 cm) | Beam | 40MPa | Concrete Rectangular | 250 | 550 | 1375 | 6862.5 | 0.94 | 2308.49 | G300E | 6666294.89 | 52.31 | G300E | 3334992.21 | 26.17
1328 | Story20 | B27 | 40 MPa RC Beam (55 cm x 25 cm) | Beam | 40MPa | Concrete Rectangular | 250 | 550 | 1375 | 6862.5 | 0.94 | 2308.49 | G300E | 6224599.43 | 48.84 | G300E | 3322109.58 | 26.07
1329 | Story20 | B28 | 40 MPa RC Beam (55 cm x 25 cm) | Beam | 40MPa | Concrete Rectangular | 250 | 550 | 1375 | 6862.5 | 0.94 | 2308.49 | G300E | 6224599.43 | 48.84 | G300E | 3322066.69 | 26.07
1330 | Story20 | B29 | 40 MPa RC Beam (55 cm x 25 cm) | Beam | 40MPa | Concrete Rectangular | 250 | 550 | 1375 | 6862.5 | 0.94 | 2308.49 | G300E | 6420492.61 | 50.38 | G300E | 3620417.31 | 28.41
1331 | Story20 | B3 | 40 MPa RC Beam (55 cm x 25 cm) | Beam | 40MPa | Concrete Rectangular | 250 | 550 | 1375 | 6862.5 | 0.94 | 2308.49 | G300E | 6927693.75 | 54.36 | G300E | 3615742.23 | 28.37
1332 | Story20 | B30 | 40 MPa RC Beam (55 cm x 25 cm) | Beam | 40MPa | Concrete Rectangular | 250 | 550 | 1375 | 6862.5 | 0.94 | 2308.49 | G300E | 5010872.73 | 39.32 | G300E | 5032170.65 | 39.48
1333 | Story20 | B31 | 40 MPa RC Beam (55 cm x 25 cm) | Beam | 40MPa | Concrete Rectangular | 250 | 550 | 1375 | 6862.5 | 0.94 | 2308.49 | G300E | 5942301.14 | 46.63 | G300E | 5169188.42 | 40.56
1334 | Story20 | B32 | 40 MPa RC Beam (55 cm x 25 cm) | Beam | 40MPa | Concrete Rectangular | 250 | 550 | 1375 | 6862.5 | 0.94 | 2308.49 | G300E | 6630110.8 | 52.02 | G300E | 3635319.23 | 28.52
1335 | Story20 | B33 | 40 MPa RC Beam (55 cm x 25 cm) | Beam | 40MPa | Concrete Rectangular | 250 | 550 | 1375 | 6862.5 | 0.94 | 2308.49 | G300E | 6429226.7 | 50.45 | G300E | 3306483.67 | 25.94
1336 | Story20 | B34 | 40 MPa RC Beam (55 cm x 25 cm) | Beam | 40MPa | Concrete Rectangular | 250 | 550 | 1375 | 6862.5 | 0.94 | 2308.49 | G300E | 6666294.89 | 52.31 | G300E | 3334988.78 | 26.17
1337 | Story20 | B35 | 40 MPa RC Beam (55 cm x 25 cm) | Beam | 40MPa | Concrete Rectangular | 250 | 550 | 1375 | 6862.5 | 0.94 | 2308.49 | G300E | 6598293.75 | 51.77 | G300E | 4196778.56 | 32.93
1338 | Story20 | B36 | 40 MPa RC Beam (55 cm x 25 cm) | Beam | 40MPa | Concrete Rectangular | 250 | 550 | 1375 | 6862.5 | 0.94 | 2308.49 | G300E | 6033697.16 | 47.34 | G300E | 4148871.45 | 32.55
1339 | Story20 | B37 | 40 MPa RC Beam (55 cm x 25 cm) | Beam | 40MPa | Concrete Rectangular | 250 | 550 | 1375 | 7200 | 0.99 | 2422.02 | G300E | 9708104.35 | 76.17 | G300E | 5509412.92 | 43.23
1340 | Story20 | B38 | 40 MPa RC Beam (55 cm x 25 cm) | Beam | 40MPa | Concrete Rectangular | 250 | 550 | 1375 | 6862.5 | 0.94 | 2308.49 | G300E | 5386438.64 | 42.26 | G300E | 4928790.68 | 38.67
1341 | Story20 | B39 | 40 MPa RC Beam (55 cm x 25 cm) | Beam | 40MPa | Concrete Rectangular | 250 | 550 | 1375 | 7200 | 0.99 | 2422.02 | G300E | 9637356.52 | 75.62 | G300E | 5510160.16 | 43.23
1342 | Story20 | B4 | 40 MPa RC Beam (55 cm x 25 cm) | Beam | 40MPa | Concrete Rectangular | 250 | 550 | 1375 | 6862.5 | 0.94 | 2308.49 | G300E | 5011184.66 | 39.32 | G300E | 5032170.65 | 39.48
1343 | Story20 | B40 | 40 MPa RC Beam (55 cm x 25 cm) | Beam | 40MPa | Concrete Rectangular | 250 | 550 | 1375 | 6862.5 | 0.94 | 2308.49 | G300E | 6032761.36 | 47.34 | G300E | 4148850.86 | 32.55
1344 | Story20 | B41 | 40 MPa RC Beam (55 cm x 25 cm) | Beam | 40MPa | Concrete Rectangular | 250 | 550 | 1375 | 6862.5 | 0.94 | 2308.49 | G300E | 6034009.09 | 47.35 | G300E | 4148904.05 | 32.55
1345 | Story20 | B42 | 40 MPa RC Beam (55 cm x 25 cm) | Beam | 40MPa | Concrete Rectangular | 250 | 550 | 1375 | 6862.5 | 0.94 | 2308.49 | G300E | 6665671.02 | 52.3 | G300E | 3334978.48 | 26.17
1346 | Story20 | B43 | 40 MPa RC Beam (55 cm x 25 cm) | Beam | 40MPa | Concrete Rectangular | 250 | 550 | 1375 | 6862.5 | 0.94 | 2308.49 | G300E | 6118854.55 | 48.01 | G300E | 3298946.93 | 25.88
1347 | Story20 | B44 | 40 MPa RC Beam (55 cm x 25 cm) | Beam | 40MPa | Concrete Rectangular | 250 | 550 | 1375 | 6862.5 | 0.94 | 2308.49 | G300E | 6630734.66 | 52.03 | G300E | 3635362.12 | 28.52
1348 | Story20 | B45 | 40 MPa RC Beam (55 cm x 25 cm) | Beam | 40MPa | Concrete Rectangular | 250 | 550 | 1375 | 6862.5 | 0.94 | 2308.49 | G300E | 4940688.07 | 38.77 | G300E | 5069109.15 | 39.77
1349 | Story20 | B46 | 40 MPa RC Beam (55 cm x 25 cm) | Beam | 40MPa | Concrete Rectangular | 250 | 550 | 1375 | 6862.5 | 0.94 | 2308.49 | G300E | 5934190.91 | 46.56 | G300E | 5161702.06 | 40.5
1350 | Story20 | B47 | 40 MPa RC Beam (55 cm x 25 cm) | Beam | 40MPa | Concrete Rectangular | 250 | 550 | 1375 | 6862.5 | 0.94 | 2308.49 | G300E | 6843160.23 | 53.69 | G300E | 3646011 | 28.61
1351 | Story20 | B48 | 40 MPa RC Beam (55 cm x 25 cm) | Beam | 40MPa | Concrete Rectangular | 250 | 550 | 1375 | 6862.5 | 0.94 | 2308.49 | G300E | 6335647.16 | 49.71 | G300E | 3301878.93 | 25.91
1352 | Story20 | B49 | 40 MPa RC Beam (55 cm x 25 cm) | Beam | 40MPa | Concrete Rectangular | 250 | 550 | 1375 | 6862.5 | 0.94 | 2308.49 | G300E | 7020337.5 | 55.08 | G300E | 3424975.02 | 26.87
1353 | Story20 | B5 | 40 MPa RC Beam (55 cm x 25 cm) | Beam | 40MPa | Concrete Rectangular | 250 | 550 | 1375 | 6862.5 | 0.94 | 2308.49 | G300E | 7017530.11 | 55.06 | G300E | 3632997.99 | 28.51
1354 | Story20 | B50 | 40 MPa RC Beam (55 cm x 25 cm) | Beam | 40MPa | Concrete Rectangular | 250 | 550 | 1375 | 6862.5 | 0.94 | 2308.49 | G300E | 5528367.61 | 43.38 | G300E | 4928790.68 | 38.67
1355 | Story20 | B51 | 40 MPa RC Beam (55 cm x 25 cm) | Beam | 40MPa | Concrete Rectangular | 250 | 550 | 1375 | 7200 | 0.99 | 2422.02 | G300E | 9635791.3 | 75.61 | G300E | 5515103.43 | 43.27
1356 | Story20 | B55 | 40 MPa RC Beam (55 cm x 25 cm) | Beam | 40MPa | Concrete Rectangular | 250 | 550 | 1375 | 6862.5 | 0.94 | 2308.49 | G300E | 9181428.26 | 72.04 | G300E | 5251712.22 | 41.21
1357 | Story20 | B56 | 40 MPa RC Beam (55 cm x 25 cm) | Beam | 40MPa | Concrete Rectangular | 250 | 550 | 1375 | 6862.5 | 0.94 | 2308.49 | G300E | 5386126.7 | 42.26 | G300E | 4928790.68 | 38.67
1358 | Story20 | B57 | 40 MPa RC Beam (55 cm x 25 cm) | Beam | 40MPa | Concrete Rectangular | 250 | 550 | 1375 | 6862.5 | 0.94 | 2308.49 | G300E | 7019401.7 | 55.08 | G300E | 3424848.07 | 26.87
1359 | Story20 | B58 | 40 MPa RC Beam (55 cm x 25 cm) | Beam | 40MPa | Concrete Rectangular | 250 | 550 | 1375 | 6862.5 | 0.94 | 2308.49 | G300E | 6026522.73 | 47.29 | G300E | 3298946.93 | 25.88
1360 | Story20 | B59 | 40 MPa RC Beam (55 cm x 25 cm) | Beam | 40MPa | Concrete Rectangular | 250 | 550 | 1375 | 6862.5 | 0.94 | 2308.49 | G300E | 6842848.3 | 53.69 | G300E | 3646040.17 | 28.61
1361 | Story20 | B6 | 40 MPa RC Beam (55 cm x 25 cm) | Beam | 40MPa | Concrete Rectangular | 250 | 550 | 1375 | 6862.5 | 0.94 | 2308.49 | G300E | 4941311.93 | 38.77 | G300E | 5069109.15 | 39.77
1362 | Story20 | B60 | 40 MPa RC Beam (55 cm x 25 cm) | Beam | 40MPa | Concrete Rectangular | 250 | 550 | 1375 | 6862.5 | 0.94 | 2308.49 | G300E | 4930082.39 | 38.68 | G300E | 5061622.79 | 39.72
1363 | Story20 | B61 | 40 MPa RC Beam (55 cm x 25 cm) | Beam | 40MPa | Concrete Rectangular | 250 | 550 | 1375 | 6862.5 | 0.94 | 2308.49 | G300E | 5941989.2 | 46.62 | G300E | 5169188.42 | 40.56
1364 | Story20 | B62 | 40 MPa RC Beam (55 cm x 25 cm) | Beam | 40MPa | Concrete Rectangular | 250 | 550 | 1375 | 6862.5 | 0.94 | 2308.49 | G300E | 7007548.3 | 54.98 | G300E | 3646011 | 28.61
1365 | Story20 | B63 | 40 MPa RC Beam (55 cm x 25 cm) | Beam | 40MPa | Concrete Rectangular | 250 | 550 | 1375 | 6862.5 | 0.94 | 2308.49 | G300E | 6428914.77 | 50.44 | G300E | 3306483.67 | 25.94
1366 | Story20 | B64 | 40 MPa RC Beam (55 cm x 25 cm) | Beam | 40MPa | Concrete Rectangular | 250 | 550 | 1375 | 6862.5 | 0.94 | 2308.49 | G300E | 7081476.14 | 55.56 | G300E | 3475810.71 | 27.27
1367 | Story20 | B65 | 40 MPa RC Beam (55 cm x 25 cm) | Beam | 40MPa | Concrete Rectangular | 250 | 550 | 1375 | 6862.5 | 0.94 | 2308.49 | G300E | 6596734.09 | 51.76 | G300E | 4196759.69 | 32.93
1368 | Story20 | B66 | 40 MPa RC Beam (55 cm x 25 cm) | Beam | 40MPa | Concrete Rectangular | 250 | 550 | 1375 | 7200 | 0.99 | 2422.02 | G300E | 9707478.26 | 76.17 | G300E | 5514411.29 | 43.27
1369 | Story20 | B67 | 40 MPa RC Beam (55 cm x 25 cm) | Beam | 40MPa | Concrete Rectangular | 250 | 550 | 1375 | 6862.5 | 0.94 | 2308.49 | G300E | 9250948.37 | 72.59 | G300E | 5255791.98 | 41.24
1370 | Story20 | B69 | 40 MPa RC Beam (55 cm x 25 cm) | Beam | 40MPa | Concrete Rectangular | 250 | 550 | 1375 | 6862.5 | 0.94 | 2308.49 | G300E | 9170388.59 | 71.95 | G300E | 5206512.06 | 40.85
1371 | Story20 | B7 | 40 MPa RC Beam (55 cm x 25 cm) | Beam | 40MPa | Concrete Rectangular | 250 | 550 | 1375 | 6862.5 | 0.94 | 2308.49 | G300E | 7007548.3 | 54.98 | G300E | 3646007.57 | 28.61
1372 | Story20 | B70 | 40 MPa RC Beam (55 cm x 25 cm) | Beam | 40MPa | Concrete Rectangular | 250 | 550 | 1375 | 6862.5 | 0.94 | 2308.49 | G300E | 9237820.11 | 72.48 | G300E | 5199591.68 | 40.8
1373 | Story20 | B71 | 40 MPa RC Beam (55 cm x 25 cm) | Beam | 40MPa | Concrete Rectangular | 250 | 550 | 1375 | 6862.5 | 0.94 | 2308.49 | G300E | 6029330.11 | 47.31 | G300E | 4891363.54 | 38.38
1374 | Story20 | B72 | 40 MPa RC Beam (55 cm x 25 cm) | Beam | 40MPa | Concrete Rectangular | 250 | 550 | 1375 | 6862.5 | 0.94 | 2308.49 | G300E | 7082723.86 | 55.57 | G300E | 3475930.8 | 27.27
1375 | Story20 | B73 | 40 MPa RC Beam (55 cm x 25 cm) | Beam | 40MPa | Concrete Rectangular | 250 | 550 | 1375 | 6862.5 | 0.94 | 2308.49 | G300E | 6117294.89 | 48 | G300E | 3298946.93 | 25.88
1376 | Story20 | B74 | 40 MPa RC Beam (55 cm x 25 cm) | Beam | 40MPa | Concrete Rectangular | 250 | 550 | 1375 | 6862.5 | 0.94 | 2308.49 | G300E | 7007236.36 | 54.98 | G300E | 3645990.41 | 28.61
1377 | Story20 | B75 | 40 MPa RC Beam (55 cm x 25 cm) | Beam | 40MPa | Concrete Rectangular | 250 | 550 | 1375 | 6862.5 | 0.94 | 2308.49 | G300E | 4940688.07 | 38.77 | G300E | 5069109.15 | 39.77
1378 | Story20 | B76 | 40 MPa RC Beam (55 cm x 25 cm) | Beam | 40MPa | Concrete Rectangular | 250 | 550 | 1375 | 6862.5 | 0.94 | 2308.49 | G300E | 5989402.84 | 47 | G300E | 5232329.19 | 41.05
1379 | Story20 | B77 | 40 MPa RC Beam (55 cm x 25 cm) | Beam | 40MPa | Concrete Rectangular | 250 | 550 | 1375 | 6862.5 | 0.94 | 2308.49 | G300E | 7017218.18 | 55.06 | G300E | 3633006.56 | 28.51
1380 | Story20 | B78 | 40 MPa RC Beam (55 cm x 25 cm) | Beam | 40MPa | Concrete Rectangular | 250 | 550 | 1375 | 6862.5 | 0.94 | 2308.49 | G300E | 6632606.25 | 52.04 | G300E | 3324288.42 | 26.08
1381 | Story20 | B79 | 40 MPa RC Beam (55 cm x 25 cm) | Beam | 40MPa | Concrete Rectangular | 250 | 550 | 1375 | 6862.5 | 0.94 | 2308.49 | G300E | 6839417.05 | 53.66 | G300E | 3335263.28 | 26.17
1382 | Story20 | B8 | 40 MPa RC Beam (55 cm x 25 cm) | Beam | 40MPa | Concrete Rectangular | 250 | 550 | 1375 | 6862.5 | 0.94 | 2308.49 | G300E | 4930082.39 | 38.68 | G300E | 5061622.79 | 39.72
1383 | Story20 | B80 | 40 MPa RC Beam (55 cm x 25 cm) | Beam | 40MPa | Concrete Rectangular | 250 | 550 | 1375 | 6862.5 | 0.94 | 2308.49 | G300E | 6839417.05 | 53.66 | G300E | 3335278.72 | 26.17
1384 | Story20 | B81 | 40 MPa RC Beam (55 cm x 25 cm) | Beam | 40MPa | Concrete Rectangular | 250 | 550 | 1375 | 6862.5 | 0.94 | 2308.49 | G300E | 6599229.55 | 51.78 | G300E | 4196828.32 | 32.93
1385 | Story20 | B82 | 40 MPa RC Beam (55 cm x 25 cm) | Beam | 40MPa | Concrete Rectangular | 250 | 550 | 1375 | 6862.5 | 0.94 | 2308.49 | G300E | 7081164.2 | 55.56 | G300E | 3475690.61 | 27.27
1386 | Story20 | B83 | 40 MPa RC Beam (55 cm x 25 cm) | Beam | 40MPa | Concrete Rectangular | 250 | 550 | 1375 | 6862.5 | 0.94 | 2308.49 | G300E | 5528367.61 | 43.38 | G300E | 4928790.68 | 38.67
1387 | Story20 | B84 | 40 MPa RC Beam (55 cm x 25 cm) | Beam | 40MPa | Concrete Rectangular | 250 | 550 | 1375 | 6862.5 | 0.94 | 2308.49 | G300E | 7020961.36 | 55.09 | G300E | 3425065.95 | 26.87
1388 | Story20 | B85 | 40 MPa RC Beam (55 cm x 25 cm) | Beam | 40MPa | Concrete Rectangular | 250 | 550 | 1375 | 6862.5 | 0.94 | 2308.49 | G300E | 6597046.02 | 51.76 | G300E | 4938958.41 | 38.75
1389 | Story20 | B86 | 40 MPa RC Beam (55 cm x 25 cm) | Beam | 40MPa | Concrete Rectangular | 250 | 550 | 1375 | 6862.5 | 0.94 | 2308.49 | G300E | 6665982.95 | 52.3 | G300E | 3328308.13 | 26.12
1390 | Story20 | B87 | 40 MPa RC Beam (55 cm x 25 cm) | Beam | 40MPa | Concrete Rectangular | 250 | 550 | 1375 | 6862.5 | 0.94 | 2308.49 | G300E | 6839105.11 | 53.66 | G300E | 3325173.69 | 26.09
1391 | Story20 | B88 | 40 MPa RC Beam (55 cm x 25 cm) | Beam | 40MPa | Concrete Rectangular | 250 | 550 | 1375 | 6862.5 | 0.94 | 2308.49 | G300E | 6219920.45 | 48.8 | G300E | 3311290.85 | 25.98
1392 | Story20 | B89 | 40 MPa RC Beam (55 cm x 25 cm) | Beam | 40MPa | Concrete Rectangular | 250 | 550 | 1375 | 6862.5 | 0.94 | 2308.49 | G300E | 7016282.39 | 55.05 | G300E | 3632907.06 | 28.51
1393 | Story20 | B9 | 40 MPa RC Beam (55 cm x 25 cm) | Beam | 40MPa | Concrete Rectangular | 250 | 550 | 1375 | 6862.5 | 0.94 | 2308.49 | G300E | 6843160.23 | 53.69 | G300E | 3646007.57 | 28.61
1394 | Story20 | B90 | 40 MPa RC Beam (55 cm x 25 cm) | Beam | 40MPa | Concrete Rectangular | 250 | 550 | 1375 | 6862.5 | 0.94 | 2308.49 | G300E | 5009625 | 39.31 | G300E | 5033106.45 | 39.49
1395 | Story20 | B91 | 40 MPa RC Beam (55 cm x 25 cm) | Beam | 40MPa | Concrete Rectangular | 250 | 550 | 1375 | 6862.5 | 0.94 | 2308.49 | G300E | 5937310.23 | 46.59 | G300E | 5159830.46 | 40.49
1396 | Story20 | B92 | 40 MPa RC Beam (55 cm x 25 cm) | Beam | 40MPa | Concrete Rectangular | 250 | 550 | 1375 | 6862.5 | 0.94 | 2308.49 | G300E | 6927381.82 | 54.35 | G300E | 3615754.24 | 28.37
1397 | Story20 | B93 | 40 MPa RC Beam (55 cm x 25 cm) | Beam | 40MPa | Concrete Rectangular | 250 | 550 | 1375 | 6862.5 | 0.94 | 2308.49 | G300E | 6927381.82 | 54.35 | G300E | 3615791.98 | 28.37
1398 | Story20 | B94 | 40 MPa RC Beam (55 cm x 25 cm) | Beam | 40MPa | Concrete Rectangular | 250 | 550 | 1375 | 6862.5 | 0.94 | 2308.49 | G300E | 6631982.39 | 52.04 | G300E | 3324248.96 | 26.08
1399 | Story20 | B95 | 40 MPa RC Beam (55 cm x 25 cm) | Beam | 40MPa | Concrete Rectangular | 250 | 550 | 1375 | 6862.5 | 0.94 | 2308.49 | G300E | 7018153.98 | 55.07 | G300E | 3633044.31 | 28.51
1400 | Story20 | B96 | 40 MPa RC Beam (55 cm x 25 cm) | Beam | 40MPa | Concrete Rectangular | 250 | 550 | 1375 | 6862.5 | 0.94 | 2308.49 | G300E | 6428290.91 | 50.44 | G300E | 3306478.52 | 25.94
1401 | Story20 | B97 | 40 MPa RC Beam (55 cm x 25 cm) | Beam | 40MPa | Concrete Rectangular | 250 | 550 | 1375 | 6862.5 | 0.94 | 2308.49 | G300E | 7007236.36 | 54.98 | G300E | 3646040.17 | 28.61
1402 | Story20 | B98 | 40 MPa RC Beam (55 cm x 25 cm) | Beam | 40MPa | Concrete Rectangular | 250 | 550 | 1375 | 6862.5 | 0.94 | 2308.49 | G300E | 6335023.3 | 49.71 | G300E | 3301861.77 | 25.91
1403 | Story20 | B99 | 40 MPa RC Beam (55 cm x 25 cm) | Beam | 40MPa | Concrete Rectangular | 250 | 550 | 1375 | 6862.5 | 0.94 | 2308.49 | G300E | 6842848.3 | 53.69 | G300E | 3645986.98 | 28.61
1404 | Story21 | B1 | 40 MPa RC Beam (55 cm x 25 cm) | Beam | 40MPa | Concrete Rectangular | 250 | 550 | 1375 | 6875 | 0.95 | 2312.69 | G300E | 5756875 | 45.17 | G300E | 5162666.56 | 40.51
1405 | Story21 | B10 | 40 MPa RC Beam (55 cm x 25 cm) | Beam | 40MPa | Concrete Rectangular | 250 | 550 | 1375 | 6875 | 0.95 | 2312.69 | G300E | 4931250 | 38.69 | G300E | 5012274.22 | 39.33
1406 | Story21 | B100 | 40 MPa RC Beam (55 cm x 25 cm) | Beam | 40MPa | Concrete Rectangular | 250 | 550 | 1375 | 6875 | 0.95 | 2312.69 | G300E | 6705937.5 | 52.62 | G300E | 3363429.53 | 26.39
1407 | Story21 | B101 | 40 MPa RC Beam (55 cm x 25 cm) | Beam | 40MPa | Concrete Rectangular | 250 | 550 | 1375 | 6875 | 0.95 | 2312.69 | G300E | 6988750 | 54.84 | G300E | 3718659.06 | 29.18
1408 | Story21 | B102 | 40 MPa RC Beam (55 cm x 25 cm) | Beam | 40MPa | Concrete Rectangular | 250 | 550 | 1375 | 6875 | 0.95 | 2312.69 | G300E | 6928125 | 54.36 | G300E | 3376779.06 | 26.5
1409 | Story21 | B103 | 40 MPa RC Beam (55 cm x 25 cm) | Beam | 40MPa | Concrete Rectangular | 250 | 550 | 1375 | 6875 | 0.95 | 2312.69 | G300E | 6758437.5 | 53.03 | G300E | 3702688.44 | 29.05
1410 | Story21 | B104 | 40 MPa RC Beam (55 cm x 25 cm) | Beam | 40MPa | Concrete Rectangular | 250 | 550 | 1375 | 6875 | 0.95 | 2312.69 | G300E | 7552500 | 59.26 | G300E | 3698106.25 | 29.02
1411 | Story21 | B105 | 40 MPa RC Beam (55 cm x 25 cm) | Beam | 40MPa | Concrete Rectangular | 250 | 550 | 1375 | 6875 | 0.95 | 2312.69 | G300E | 4691250 | 36.81 | G300E | 5111598.28 | 40.11
1412 | Story21 | B106 | 40 MPa RC Beam (55 cm x 25 cm) | Beam | 40MPa | Concrete Rectangular | 250 | 550 | 1375 | 6875 | 0.95 | 2312.69 | G300E | 5756250 | 45.17 | G300E | 5162666.56 | 40.51
1413 | Story21 | B107 | 40 MPa RC Beam (55 cm x 25 cm) | Beam | 40MPa | Concrete Rectangular | 250 | 550 | 1375 | 6875 | 0.95 | 2312.69 | G300E | 5923750 | 46.48 | G300E | 5126598.28 | 40.23
1414 | Story21 | B108 | 40 MPa RC Beam (55 cm x 25 cm) | Beam | 40MPa | Concrete Rectangular | 250 | 550 | 1375 | 6875 | 0.95 | 2312.69 | G300E | 5874062.5 | 46.09 | G300E | 5162666.56 | 40.51
1415 | Story21 | B109 | 40 MPa RC Beam (55 cm x 25 cm) | Beam | 40MPa | Concrete Rectangular | 250 | 550 | 1375 | 6875 | 0.95 | 2312.69 | G300E | 5865000 | 46.02 | G300E | 5154229.06 | 40.44
1416 | Story21 | B11 | 40 MPa RC Beam (55 cm x 25 cm) | Beam | 40MPa | Concrete Rectangular | 250 | 550 | 1375 | 6875 | 0.95 | 2312.69 | G300E | 6990625 | 54.85 | G300E | 3718755.31 | 29.18
1417 | Story21 | B110 | 40 MPa RC Beam (55 cm x 25 cm) | Beam | 40MPa | Concrete Rectangular | 250 | 550 | 1375 | 6875 | 0.95 | 2312.69 | G300E | 5874687.5 | 46.09 | G300E | 5162666.56 | 40.51
1418 | Story21 | B111 | 40 MPa RC Beam (55 cm x 25 cm) | Beam | 40MPa | Concrete Rectangular | 250 | 550 | 1375 | 6875 | 0.95 | 2312.69 | G300E | 5922187.5 | 46.47 | G300E | 5126598.28 | 40.23
1419 | Story21 | B112 | 40 MPa RC Beam (55 cm x 25 cm) | Beam | 40MPa | Concrete Rectangular | 250 | 550 | 1375 | 6875 | 0.95 | 2312.69 | G300E | 5760625 | 45.2 | G300E | 5162666.56 | 40.51
1420 | Story21 | B12 | 40 MPa RC Beam (55 cm x 25 cm) | Beam | 40MPa | Concrete Rectangular | 250 | 550 | 1375 | 6875 | 0.95 | 2312.69 | G300E | 4877812.5 | 38.27 | G300E | 5026336.72 | 39.44
1421 | Story21 | B13 | 40 MPa RC Beam (55 cm x 25 cm) | Beam | 40MPa | Concrete Rectangular | 250 | 550 | 1375 | 6875 | 0.95 | 2312.69 | G300E | 6745937.5 | 52.93 | G300E | 3702241.56 | 29.05
1422 | Story21 | B14 | 40 MPa RC Beam (55 cm x 25 cm) | Beam | 40MPa | Concrete Rectangular | 250 | 550 | 1375 | 6875 | 0.95 | 2312.69 | G300E | 4688437.5 | 36.79 | G300E | 5112535.78 | 40.11
1423 | Story21 | B15 | 40 MPa RC Beam (55 cm x 25 cm) | Beam | 40MPa | Concrete Rectangular | 250 | 550 | 1375 | 6875 | 0.95 | 2312.69 | G300E | 4687812.5 | 36.78 | G300E | 5112535.78 | 40.11
1424 | Story21 | B16 | 40 MPa RC Beam (55 cm x 25 cm) | Beam | 40MPa | Concrete Rectangular | 250 | 550 | 1375 | 6875 | 0.95 | 2312.69 | G300E | 5924062.5 | 46.48 | G300E | 5126598.28 | 40.23
1425 | Story21 | B17 | 40 MPa RC Beam (55 cm x 25 cm) | Beam | 40MPa | Concrete Rectangular | 250 | 550 | 1375 | 6875 | 0.95 | 2312.69 | G300E | 6745937.5 | 52.93 | G300E | 3702241.56 | 29.05
1426 | Story21 | B18 | 40 MPa RC Beam (55 cm x 25 cm) | Beam | 40MPa | Concrete Rectangular | 250 | 550 | 1375 | 6875 | 0.95 | 2312.69 | G300E | 6932812.5 | 54.4 | G300E | 3336434.84 | 26.18
1427 | Story21 | B19 | 40 MPa RC Beam (55 cm x 25 cm) | Beam | 40MPa | Concrete Rectangular | 250 | 550 | 1375 | 6875 | 0.95 | 2312.69 | G300E | 6494375 | 50.96 | G300E | 3334793.44 | 26.17
1428 | Story21 | B2 | 40 MPa RC Beam (55 cm x 25 cm) | Beam | 40MPa | Concrete Rectangular | 250 | 550 | 1375 | 6875 | 0.95 | 2312.69 | G300E | 4688125 | 36.78 | G300E | 5112535.78 | 40.11
1429 | Story21 | B20 | 40 MPa RC Beam (55 cm x 25 cm) | Beam | 40MPa | Concrete Rectangular | 250 | 550 | 1375 | 6875 | 0.95 | 2312.69 | G300E | 7182812.5 | 56.36 | G300E | 3353005.31 | 26.31
1430 | Story21 | B21 | 40 MPa RC Beam (55 cm x 25 cm) | Beam | 40MPa | Concrete Rectangular | 250 | 550 | 1375 | 6875 | 0.95 | 2312.69 | G300E | 6358750 | 49.89 | G300E | 3305968.28 | 25.94
1431 | Story21 | B22 | 40 MPa RC Beam (55 cm x 25 cm) | Beam | 40MPa | Concrete Rectangular | 250 | 550 | 1375 | 6875 | 0.95 | 2312.69 | G300E | 7511562.5 | 58.94 | G300E | 3554472.03 | 27.89
1432 | Story21 | B23 | 40 MPa RC Beam (55 cm x 25 cm) | Beam | 40MPa | Concrete Rectangular | 250 | 550 | 1375 | 6875 | 0.95 | 2312.69 | G300E | 6246250 | 49.01 | G300E | 3304955.94 | 25.93
1433 | Story21 | B24 | 40 MPa RC Beam (55 cm x 25 cm) | Beam | 40MPa | Concrete Rectangular | 250 | 550 | 1375 | 6875 | 0.95 | 2312.69 | G300E | 7440625 | 58.38 | G300E | 3503598.75 | 27.49
1434 | Story21 | B25 | 40 MPa RC Beam (55 cm x 25 cm) | Beam | 40MPa | Concrete Rectangular | 250 | 550 | 1375 | 6875 | 0.95 | 2312.69 | G300E | 6359375 | 49.9 | G300E | 3305940.78 | 25.94
1435 | Story21 | B26 | 40 MPa RC Beam (55 cm x 25 cm) | Beam | 40MPa | Concrete Rectangular | 250 | 550 | 1375 | 6875 | 0.95 | 2312.69 | G300E | 6979375 | 54.76 | G300E | 3354725.78 | 26.32
1436 | Story21 | B27 | 40 MPa RC Beam (55 cm x 25 cm) | Beam | 40MPa | Concrete Rectangular | 250 | 550 | 1375 | 6875 | 0.95 | 2312.69 | G300E | 6494062.5 | 50.95 | G300E | 3334838.12 | 26.17
1437 | Story21 | B28 | 40 MPa RC Beam (55 cm x 25 cm) | Beam | 40MPa | Concrete Rectangular | 250 | 550 | 1375 | 6875 | 0.95 | 2312.69 | G300E | 6494375 | 50.96 | G300E | 3334791.72 | 26.17
1438 | Story21 | B29 | 40 MPa RC Beam (55 cm x 25 cm) | Beam | 40MPa | Concrete Rectangular | 250 | 550 | 1375 | 6875 | 0.95 | 2312.69 | G300E | 6745625 | 52.93 | G300E | 3702289.69 | 29.05
1439 | Story21 | B3 | 40 MPa RC Beam (55 cm x 25 cm) | Beam | 40MPa | Concrete Rectangular | 250 | 550 | 1375 | 6875 | 0.95 | 2312.69 | G300E | 7539687.5 | 59.16 | G300E | 3698138.91 | 29.02
1440 | Story21 | B30 | 40 MPa RC Beam (55 cm x 25 cm) | Beam | 40MPa | Concrete Rectangular | 250 | 550 | 1375 | 6875 | 0.95 | 2312.69 | G300E | 4877812.5 | 38.27 | G300E | 5026336.72 | 39.44
1441 | Story21 | B31 | 40 MPa RC Beam (55 cm x 25 cm) | Beam | 40MPa | Concrete Rectangular | 250 | 550 | 1375 | 6875 | 0.95 | 2312.69 | G300E | 5874687.5 | 46.09 | G300E | 5162666.56 | 40.51
1442 | Story21 | B32 | 40 MPa RC Beam (55 cm x 25 cm) | Beam | 40MPa | Concrete Rectangular | 250 | 550 | 1375 | 6875 | 0.95 | 2312.69 | G300E | 6990625 | 54.85 | G300E | 3718760.47 | 29.18
1443 | Story21 | B33 | 40 MPa RC Beam (55 cm x 25 cm) | Beam | 40MPa | Concrete Rectangular | 250 | 550 | 1375 | 6875 | 0.95 | 2312.69 | G300E | 6708437.5 | 52.64 | G300E | 3363539.53 | 26.39
1444 | Story21 | B34 | 40 MPa RC Beam (55 cm x 25 cm) | Beam | 40MPa | Concrete Rectangular | 250 | 550 | 1375 | 6875 | 0.95 | 2312.69 | G300E | 6979062.5 | 54.76 | G300E | 3354720.62 | 26.32
1445 | Story21 | B35 | 40 MPa RC Beam (55 cm x 25 cm) | Beam | 40MPa | Concrete Rectangular | 250 | 550 | 1375 | 6875 | 0.95 | 2312.69 | G300E | 6961250 | 54.62 | G300E | 5000512.34 | 39.24
1446 | Story21 | B36 | 40 MPa RC Beam (55 cm x 25 cm) | Beam | 40MPa | Concrete Rectangular | 250 | 550 | 1375 | 6875 | 0.95 | 2312.69 | G300E | 6438437.5 | 50.52 | G300E | 4952464.69 | 38.86
1447 | Story21 | B37 | 40 MPa RC Beam (55 cm x 25 cm) | Beam | 40MPa | Concrete Rectangular | 250 | 550 | 1375 | 7200 | 0.99 | 2422.02 | G300E | 10839130.43 | 85.05 | G300E | 5559770.03 | 43.62
1448 | Story21 | B38 | 40 MPa RC Beam (55 cm x 25 cm) | Beam | 40MPa | Concrete Rectangular | 250 | 550 | 1375 | 6875 | 0.95 | 2312.69 | G300E | 5524687.5 | 43.35 | G300E | 4952768.44 | 38.86
1449 | Story21 | B39 | 40 MPa RC Beam (55 cm x 25 cm) | Beam | 40MPa | Concrete Rectangular | 250 | 550 | 1375 | 7200 | 0.99 | 2422.02 | G300E | 10648486.96 | 83.55 | G300E | 5561274.83 | 43.64
1450 | Story21 | B4 | 40 MPa RC Beam (55 cm x 25 cm) | Beam | 40MPa | Concrete Rectangular | 250 | 550 | 1375 | 6875 | 0.95 | 2312.69 | G300E | 4877812.5 | 38.27 | G300E | 5026336.72 | 39.44
1451 | Story21 | B40 | 40 MPa RC Beam (55 cm x 25 cm) | Beam | 40MPa | Concrete Rectangular | 250 | 550 | 1375 | 6875 | 0.95 | 2312.69 | G300E | 6436875 | 50.51 | G300E | 4952440.62 | 38.86
1452 | Story21 | B41 | 40 MPa RC Beam (55 cm x 25 cm) | Beam | 40MPa | Concrete Rectangular | 250 | 550 | 1375 | 6875 | 0.95 | 2312.69 | G300E | 6438437.5 | 50.52 | G300E | 4952495.62 | 38.86
1453 | Story21 | B42 | 40 MPa RC Beam (55 cm x 25 cm) | Beam | 40MPa | Concrete Rectangular | 250 | 550 | 1375 | 6875 | 0.95 | 2312.69 | G300E | 6978750 | 54.76 | G300E | 3354715.47 | 26.32
1454 | Story21 | B43 | 40 MPa RC Beam (55 cm x 25 cm) | Beam | 40MPa | Concrete Rectangular | 250 | 550 | 1375 | 6875 | 0.95 | 2312.69 | G300E | 6359375 | 49.9 | G300E | 3305988.91 | 25.94
1455 | Story21 | B44 | 40 MPa RC Beam (55 cm x 25 cm) | Beam | 40MPa | Concrete Rectangular | 250 | 550 | 1375 | 6875 | 0.95 | 2312.69 | G300E | 6990625 | 54.85 | G300E | 3718805.16 | 29.18
1456 | Story21 | B45 | 40 MPa RC Beam (55 cm x 25 cm) | Beam | 40MPa | Concrete Rectangular | 250 | 550 | 1375 | 6875 | 0.95 | 2312.69 | G300E | 4930625 | 38.69 | G300E | 5012274.22 | 39.33
1457 | Story21 | B46 | 40 MPa RC Beam (55 cm x 25 cm) | Beam | 40MPa | Concrete Rectangular | 250 | 550 | 1375 | 6875 | 0.95 | 2312.69 | G300E | 5865625 | 46.02 | G300E | 5154229.06 | 40.44
1458 | Story21 | B47 | 40 MPa RC Beam (55 cm x 25 cm) | Beam | 40MPa | Concrete Rectangular | 250 | 550 | 1375 | 6875 | 0.95 | 2312.69 | G300E | 7332812.5 | 57.54 | G300E | 3716727.19 | 29.16
1459 | Story21 | B48 | 40 MPa RC Beam (55 cm x 25 cm) | Beam | 40MPa | Concrete Rectangular | 250 | 550 | 1375 | 6875 | 0.95 | 2312.69 | G300E | 6600937.5 | 51.79 | G300E | 3308316.09 | 25.96
1460 | Story21 | B49 | 40 MPa RC Beam (55 cm x 25 cm) | Beam | 40MPa | Concrete Rectangular | 250 | 550 | 1375 | 6875 | 0.95 | 2312.69 | G300E | 7440312.5 | 58.38 | G300E | 3503579.84 | 27.49
1461 | Story21 | B5 | 40 MPa RC Beam (55 cm x 25 cm) | Beam | 40MPa | Concrete Rectangular | 250 | 550 | 1375 | 6875 | 0.95 | 2312.69 | G300E | 7407187.5 | 58.12 | G300E | 3716725.47 | 29.16
1462 | Story21 | B50 | 40 MPa RC Beam (55 cm x 25 cm) | Beam | 40MPa | Concrete Rectangular | 250 | 550 | 1375 | 6875 | 0.95 | 2312.69 | G300E | 5707500 | 44.78 | G300E | 4952768.44 | 38.86
1463 | Story21 | B51 | 40 MPa RC Beam (55 cm x 25 cm) | Beam | 40MPa | Concrete Rectangular | 250 | 550 | 1375 | 7200 | 0.99 | 2422.02 | G300E | 10644417.39 | 83.52 | G300E | 5564879.84 | 43.66
1464 | Story21 | B55 | 40 MPa RC Beam (55 cm x 25 cm) | Beam | 40MPa | Concrete Rectangular | 250 | 550 | 1375 | 6875 | 0.95 | 2312.69 | G300E | 10160951.09 | 79.73 | G300E | 5309967.23 | 41.66
1465 | Story21 | B56 | 40 MPa RC Beam (55 cm x 25 cm) | Beam | 40MPa | Concrete Rectangular | 250 | 550 | 1375 | 6875 | 0.95 | 2312.69 | G300E | 5525625 | 43.36 | G300E | 4952768.44 | 38.86
1466 | Story21 | B57 | 40 MPa RC Beam (55 cm x 25 cm) | Beam | 40MPa | Concrete Rectangular | 250 | 550 | 1375 | 6875 | 0.95 | 2312.69 | G300E | 7440000 | 58.38 | G300E | 3503442.34 | 27.49
1467 | Story21 | B58 | 40 MPa RC Beam (55 cm x 25 cm) | Beam | 40MPa | Concrete Rectangular | 250 | 550 | 1375 | 6875 | 0.95 | 2312.69 | G300E | 6244687.5 | 49 | G300E | 3304955.94 | 25.93
1468 | Story21 | B59 | 40 MPa RC Beam (55 cm x 25 cm) | Beam | 40MPa | Concrete Rectangular | 250 | 550 | 1375 | 6875 | 0.95 | 2312.69 | G300E | 7333750 | 57.54 | G300E | 3716754.69 | 29.16
1469 | Story21 | B6 | 40 MPa RC Beam (55 cm x 25 cm) | Beam | 40MPa | Concrete Rectangular | 250 | 550 | 1375 | 6875 | 0.95 | 2312.69 | G300E | 4930937.5 | 38.69 | G300E | 5012274.22 | 39.33
1470 | Story21 | B60 | 40 MPa RC Beam (55 cm x 25 cm) | Beam | 40MPa | Concrete Rectangular | 250 | 550 | 1375 | 6875 | 0.95 | 2312.69 | G300E | 4919687.5 | 38.6 | G300E | 5053967.5 | 39.66
1471 | Story21 | B61 | 40 MPa RC Beam (55 cm x 25 cm) | Beam | 40MPa | Concrete Rectangular | 250 | 550 | 1375 | 6875 | 0.95 | 2312.69 | G300E | 5875312.5 | 46.1 | G300E | 5162666.56 | 40.51
1472 | Story21 | B62 | 40 MPa RC Beam (55 cm x 25 cm) | Beam | 40MPa | Concrete Rectangular | 250 | 550 | 1375 | 6875 | 0.95 | 2312.69 | G300E | 7387812.5 | 57.97 | G300E | 3716043.12 | 29.16
1473 | Story21 | B63 | 40 MPa RC Beam (55 cm x 25 cm) | Beam | 40MPa | Concrete Rectangular | 250 | 550 | 1375 | 6875 | 0.95 | 2312.69 | G300E | 6708437.5 | 52.64 | G300E | 3363539.53 | 26.39
1474 | Story21 | B64 | 40 MPa RC Beam (55 cm x 25 cm) | Beam | 40MPa | Concrete Rectangular | 250 | 550 | 1375 | 6875 | 0.95 | 2312.69 | G300E | 7511562.5 | 58.94 | G300E | 3554454.84 | 27.89
1475 | Story21 | B65 | 40 MPa RC Beam (55 cm x 25 cm) | Beam | 40MPa | Concrete Rectangular | 250 | 550 | 1375 | 6875 | 0.95 | 2312.69 | G300E | 6959687.5 | 54.61 | G300E | 5000491.72 | 39.24
1476 | Story21 | B66 | 40 MPa RC Beam (55 cm x 25 cm) | Beam | 40MPa | Concrete Rectangular | 250 | 550 | 1375 | 7200 | 0.99 | 2422.02 | G300E | 10838504.35 | 85.04 | G300E | 5563552.38 | 43.65
1477 | Story21 | B67 | 40 MPa RC Beam (55 cm x 25 cm) | Beam | 40MPa | Concrete Rectangular | 250 | 550 | 1375 | 6875 | 0.95 | 2312.69 | G300E | 10345679.35 | 81.18 | G300E | 5312184.71 | 41.68
1478 | Story21 | B69 | 40 MPa RC Beam (55 cm x 25 cm) | Beam | 40MPa | Concrete Rectangular | 250 | 550 | 1375 | 6875 | 0.95 | 2312.69 | G300E | 10134646.74 | 79.52 | G300E | 5259755.96 | 41.27
1479 | Story21 | B7 | 40 MPa RC Beam (55 cm x 25 cm) | Beam | 40MPa | Concrete Rectangular | 250 | 550 | 1375 | 6875 | 0.95 | 2312.69 | G300E | 7388125 | 57.97 | G300E | 3716037.97 | 29.16
1480 | Story21 | B70 | 40 MPa RC Beam (55 cm x 25 cm) | Beam | 40MPa | Concrete Rectangular | 250 | 550 | 1375 | 6875 | 0.95 | 2312.69 | G300E | 10316684.78 | 80.95 | G300E | 5256432.05 | 41.24
1481 | Story21 | B71 | 40 MPa RC Beam (55 cm x 25 cm) | Beam | 40MPa | Concrete Rectangular | 250 | 550 | 1375 | 6875 | 0.95 | 2312.69 | G300E | 6440000 | 50.53 | G300E | 4952564.38 | 38.86
1482 | Story21 | B72 | 40 MPa RC Beam (55 cm x 25 cm) | Beam | 40MPa | Concrete Rectangular | 250 | 550 | 1375 | 6875 | 0.95 | 2312.69 | G300E | 7512187.5 | 58.94 | G300E | 3554566.56 | 27.89
1483 | Story21 | B73 | 40 MPa RC Beam (55 cm x 25 cm) | Beam | 40MPa | Concrete Rectangular | 250 | 550 | 1375 | 6875 | 0.95 | 2312.69 | G300E | 6357187.5 | 49.88 | G300E | 3305875.47 | 25.94
1484 | Story21 | B74 | 40 MPa RC Beam (55 cm x 25 cm) | Beam | 40MPa | Concrete Rectangular | 250 | 550 | 1375 | 6875 | 0.95 | 2312.69 | G300E | 7388125 | 57.97 | G300E | 3716019.06 | 29.16
1485 | Story21 | B75 | 40 MPa RC Beam (55 cm x 25 cm) | Beam | 40MPa | Concrete Rectangular | 250 | 550 | 1375 | 6875 | 0.95 | 2312.69 | G300E | 4931562.5 | 38.69 | G300E | 5012274.22 | 39.33
1486 | Story21 | B76 | 40 MPa RC Beam (55 cm x 25 cm) | Beam | 40MPa | Concrete Rectangular | 250 | 550 | 1375 | 6875 | 0.95 | 2312.69 | G300E | 5924375 | 46.48 | G300E | 5126598.28 | 40.23
1487 | Story21 | B77 | 40 MPa RC Beam (55 cm x 25 cm) | Beam | 40MPa | Concrete Rectangular | 250 | 550 | 1375 | 6875 | 0.95 | 2312.69 | G300E | 7406875 | 58.12 | G300E | 3716730.62 | 29.16
1488 | Story21 | B78 | 40 MPa RC Beam (55 cm x 25 cm) | Beam | 40MPa | Concrete Rectangular | 250 | 550 | 1375 | 6875 | 0.95 | 2312.69 | G300E | 6932812.5 | 54.4 | G300E | 3336462.34 | 26.18
1489 | Story21 | B79 | 40 MPa RC Beam (55 cm x 25 cm) | Beam | 40MPa | Concrete Rectangular | 250 | 550 | 1375 | 6875 | 0.95 | 2312.69 | G300E | 7182187.5 | 56.35 | G300E | 3353008.75 | 26.31
1490 | Story21 | B8 | 40 MPa RC Beam (55 cm x 25 cm) | Beam | 40MPa | Concrete Rectangular | 250 | 550 | 1375 | 6875 | 0.95 | 2312.69 | G300E | 4919375 | 38.6 | G300E | 5053967.5 | 39.66
1491 | Story21 | B80 | 40 MPa RC Beam (55 cm x 25 cm) | Beam | 40MPa | Concrete Rectangular | 250 | 550 | 1375 | 6875 | 0.95 | 2312.69 | G300E | 7182500 | 56.36 | G300E | 3353001.88 | 26.31
1492 | Story21 | B81 | 40 MPa RC Beam (55 cm x 25 cm) | Beam | 40MPa | Concrete Rectangular | 250 | 550 | 1375 | 6875 | 0.95 | 2312.69 | G300E | 6961562.5 | 54.62 | G300E | 5000565.62 | 39.24
1493 | Story21 | B82 | 40 MPa RC Beam (55 cm x 25 cm) | Beam | 40MPa | Concrete Rectangular | 250 | 550 | 1375 | 6875 | 0.95 | 2312.69 | G300E | 7510937.5 | 58.93 | G300E | 3554324.22 | 27.89
1494 | Story21 | B83 | 40 MPa RC Beam (55 cm x 25 cm) | Beam | 40MPa | Concrete Rectangular | 250 | 550 | 1375 | 6875 | 0.95 | 2312.69 | G300E | 5708750 | 44.79 | G300E | 4952768.44 | 38.86
1495 | Story21 | B84 | 40 MPa RC Beam (55 cm x 25 cm) | Beam | 40MPa | Concrete Rectangular | 250 | 550 | 1375 | 6875 | 0.95 | 2312.69 | G300E | 7441875 | 58.39 | G300E | 3503684.69 | 27.49
1496 | Story21 | B85 | 40 MPa RC Beam (55 cm x 25 cm) | Beam | 40MPa | Concrete Rectangular | 250 | 550 | 1375 | 6875 | 0.95 | 2312.69 | G300E | 6963125 | 54.64 | G300E | 5000300.94 | 39.23
1497 | Story21 | B86 | 40 MPa RC Beam (55 cm x 25 cm) | Beam | 40MPa | Concrete Rectangular | 250 | 550 | 1375 | 6875 | 0.95 | 2312.69 | G300E | 6979687.5 | 54.77 | G300E | 3345447.97 | 26.25
1498 | Story21 | B87 | 40 MPa RC Beam (55 cm x 25 cm) | Beam | 40MPa | Concrete Rectangular | 250 | 550 | 1375 | 6875 | 0.95 | 2312.69 | G300E | 7181875 | 56.35 | G300E | 3342190.94 | 26.22
1499 | Story21 | B88 | 40 MPa RC Beam (55 cm x 25 cm) | Beam | 40MPa | Concrete Rectangular | 250 | 550 | 1375 | 6875 | 0.95 | 2312.69 | G300E | 6489687.5 | 50.92 | G300E | 3322899.69 | 26.07
1500 | Story21 | B89 | 40 MPa RC Beam (55 cm x 25 cm) | Beam | 40MPa | Concrete Rectangular | 250 | 550 | 1375 | 6875 | 0.95 | 2312.69 | G300E | 7404687.5 | 58.1 | G300E | 3716630.94 | 29.16
1501 | Story21 | B9 | 40 MPa RC Beam (55 cm x 25 cm) | Beam | 40MPa | Concrete Rectangular | 250 | 550 | 1375 | 6875 | 0.95 | 2312.69 | G300E | 7333125 | 57.54 | G300E | 3716722.03 | 29.16
1502 | Story21 | B90 | 40 MPa RC Beam (55 cm x 25 cm) | Beam | 40MPa | Concrete Rectangular | 250 | 550 | 1375 | 6875 | 0.95 | 2312.69 | G300E | 4876562.5 | 38.26 | G300E | 5026336.72 | 39.44
1503 | Story21 | B91 | 40 MPa RC Beam (55 cm x 25 cm) | Beam | 40MPa | Concrete Rectangular | 250 | 550 | 1375 | 6875 | 0.95 | 2312.69 | G300E | 5757812.5 | 45.18 | G300E | 5162666.56 | 40.51
1504 | Story21 | B92 | 40 MPa RC Beam (55 cm x 25 cm) | Beam | 40MPa | Concrete Rectangular | 250 | 550 | 1375 | 6875 | 0.95 | 2312.69 | G300E | 7539687.5 | 59.16 | G300E | 3698150.94 | 29.02
1505 | Story21 | B93 | 40 MPa RC Beam (55 cm x 25 cm) | Beam | 40MPa | Concrete Rectangular | 250 | 550 | 1375 | 6875 | 0.95 | 2312.69 | G300E | 7540312.5 | 59.16 | G300E | 3698193.91 | 29.02
1506 | Story21 | B94 | 40 MPa RC Beam (55 cm x 25 cm) | Beam | 40MPa | Concrete Rectangular | 250 | 550 | 1375 | 6875 | 0.95 | 2312.69 | G300E | 6932500 | 54.39 | G300E | 3336426.25 | 26.18
1507 | Story21 | B95 | 40 MPa RC Beam (55 cm x 25 cm) | Beam | 40MPa | Concrete Rectangular | 250 | 550 | 1375 | 6875 | 0.95 | 2312.69 | G300E | 7407500 | 58.12 | G300E | 3716773.59 | 29.16
1508 | Story21 | B96 | 40 MPa RC Beam (55 cm x 25 cm) | Beam | 40MPa | Concrete Rectangular | 250 | 550 | 1375 | 6875 | 0.95 | 2312.69 | G300E | 6707500 | 52.63 | G300E | 3363536.09 | 26.39
1509 | Story21 | B97 | 40 MPa RC Beam (55 cm x 25 cm) | Beam | 40MPa | Concrete Rectangular | 250 | 550 | 1375 | 6875 | 0.95 | 2312.69 | G300E | 7388437.5 | 57.97 | G300E | 3716067.19 | 29.16
1510 | Story21 | B98 | 40 MPa RC Beam (55 cm x 25 cm) | Beam | 40MPa | Concrete Rectangular | 250 | 550 | 1375 | 6875 | 0.95 | 2312.69 | G300E | 6600000 | 51.79 | G300E | 3308298.91 | 25.96
1511 | Story21 | B99 | 40 MPa RC Beam (55 cm x 25 cm) | Beam | 40MPa | Concrete Rectangular | 250 | 550 | 1375 | 6875 | 0.95 | 2312.69 | G300E | 7332812.5 | 57.54 | G300E | 3716697.97 | 29.16
1512 | Story22 | B1 | 40 MPa RC Beam (55 cm x 25 cm) | Beam | 40MPa | Concrete Rectangular | 250 | 550 | 1375 | 6875 | 0.95 | 2312.69 | G300E | 5584375 | 43.82 | G300E | 5169229.06 | 40.56
1513 | Story22 | B10 | 40 MPa RC Beam (55 cm x 25 cm) | Beam | 40MPa | Concrete Rectangular | 250 | 550 | 1375 | 6875 | 0.95 | 2312.69 | G300E | 4920312.5 | 38.61 | G300E | 5019774.22 | 39.39
1514 | Story22 | B100 | 40 MPa RC Beam (55 cm x 25 cm) | Beam | 40MPa | Concrete Rectangular | 250 | 550 | 1375 | 6875 | 0.95 | 2312.69 | G300E | 6638437.5 | 52.09 | G300E | 3360693.28 | 26.37
1515 | Story22 | B101 | 40 MPa RC Beam (55 cm x 25 cm) | Beam | 40MPa | Concrete Rectangular | 250 | 550 | 1375 | 6875 | 0.95 | 2312.69 | G300E | 6011875 | 47.17 | G300E | 3723713.91 | 29.22
1516 | Story22 | B102 | 40 MPa RC Beam (55 cm x 25 cm) | Beam | 40MPa | Concrete Rectangular | 250 | 550 | 1375 | 6875 | 0.95 | 2312.69 | G300E | 6869375 | 53.9 | G300E | 3325967.66 | 26.1
1517 | Story22 | B103 | 40 MPa RC Beam (55 cm x 25 cm) | Beam | 40MPa | Concrete Rectangular | 250 | 550 | 1375 | 6875 | 0.95 | 2312.69 | G300E | 5834062.5 | 45.78 | G300E | 3706725.78 | 29.08
1518 | Story22 | B104 | 40 MPa RC Beam (55 cm x 25 cm) | Beam | 40MPa | Concrete Rectangular | 250 | 550 | 1375 | 6875 | 0.95 | 2312.69 | G300E | 6484375 | 50.88 | G300E | 3703083.75 | 29.06
1519 | Story22 | B105 | 40 MPa RC Beam (55 cm x 25 cm) | Beam | 40MPa | Concrete Rectangular | 250 | 550 | 1375 | 6875 | 0.95 | 2312.69 | G300E | 4713750 | 36.99 | G300E | 5119098.28 | 40.17
1520 | Story22 | B106 | 40 MPa RC Beam (55 cm x 25 cm) | Beam | 40MPa | Concrete Rectangular | 250 | 550 | 1375 | 6875 | 0.95 | 2312.69 | G300E | 5583750 | 43.81 | G300E | 5170166.56 | 40.57
1521 | Story22 | B107 | 40 MPa RC Beam (55 cm x 25 cm) | Beam | 40MPa | Concrete Rectangular | 250 | 550 | 1375 | 6875 | 0.95 | 2312.69 | G300E | 5624062.5 | 44.13 | G300E | 5134098.28 | 40.28
1522 | Story22 | B108 | 40 MPa RC Beam (55 cm x 25 cm) | Beam | 40MPa | Concrete Rectangular | 250 | 550 | 1375 | 6875 | 0.95 | 2312.69 | G300E | 5820000 | 45.67 | G300E | 5170166.56 | 40.57
1523 | Story22 | B109 | 40 MPa RC Beam (55 cm x 25 cm) | Beam | 40MPa | Concrete Rectangular | 250 | 550 | 1375 | 6875 | 0.95 | 2312.69 | G300E | 5810625 | 45.59 | G300E | 5161729.06 | 40.5
1524 | Story22 | B11 | 40 MPa RC Beam (55 cm x 25 cm) | Beam | 40MPa | Concrete Rectangular | 250 | 550 | 1375 | 6875 | 0.95 | 2312.69 | G300E | 6013437.5 | 47.18 | G300E | 3723805 | 29.22
1525 | Story22 | B110 | 40 MPa RC Beam (55 cm x 25 cm) | Beam | 40MPa | Concrete Rectangular | 250 | 550 | 1375 | 6875 | 0.95 | 2312.69 | G300E | 5820000 | 45.67 | G300E | 5170166.56 | 40.57
1526 | Story22 | B111 | 40 MPa RC Beam (55 cm x 25 cm) | Beam | 40MPa | Concrete Rectangular | 250 | 550 | 1375 | 6875 | 0.95 | 2312.69 | G300E | 5622812.5 | 44.12 | G300E | 5134098.28 | 40.28
1527 | Story22 | B112 | 40 MPa RC Beam (55 cm x 25 cm) | Beam | 40MPa | Concrete Rectangular | 250 | 550 | 1375 | 6875 | 0.95 | 2312.69 | G300E | 5587187.5 | 43.84 | G300E | 5170166.56 | 40.57
1528 | Story22 | B12 | 40 MPa RC Beam (55 cm x 25 cm) | Beam | 40MPa | Concrete Rectangular | 250 | 550 | 1375 | 6875 | 0.95 | 2312.69 | G300E | 4866875 | 38.19 | G300E | 5033836.72 | 39.5
1529 | Story22 | B13 | 40 MPa RC Beam (55 cm x 25 cm) | Beam | 40MPa | Concrete Rectangular | 250 | 550 | 1375 | 6875 | 0.95 | 2312.69 | G300E | 5815937.5 | 45.63 | G300E | 3706266.88 | 29.08
1530 | Story22 | B14 | 40 MPa RC Beam (55 cm x 25 cm) | Beam | 40MPa | Concrete Rectangular | 250 | 550 | 1375 | 6875 | 0.95 | 2312.69 | G300E | 4710625 | 36.96 | G300E | 5119098.28 | 40.17
1531 | Story22 | B15 | 40 MPa RC Beam (55 cm x 25 cm) | Beam | 40MPa | Concrete Rectangular | 250 | 550 | 1375 | 6875 | 0.95 | 2312.69 | G300E | 4710625 | 36.96 | G300E | 5120035.78 | 40.17
1532 | Story22 | B16 | 40 MPa RC Beam (55 cm x 25 cm) | Beam | 40MPa | Concrete Rectangular | 250 | 550 | 1375 | 6875 | 0.95 | 2312.69 | G300E | 5624062.5 | 44.13 | G300E | 5134098.28 | 40.28
1533 | Story22 | B17 | 40 MPa RC Beam (55 cm x 25 cm) | Beam | 40MPa | Concrete Rectangular | 250 | 550 | 1375 | 6875 | 0.95 | 2312.69 | G300E | 5815937.5 | 45.63 | G300E | 3706266.88 | 29.08
1534 | Story22 | B18 | 40 MPa RC Beam (55 cm x 25 cm) | Beam | 40MPa | Concrete Rectangular | 250 | 550 | 1375 | 6875 | 0.95 | 2312.69 | G300E | 6874687.5 | 53.94 | G300E | 3336445.16 | 26.18
1535 | Story22 | B19 | 40 MPa RC Beam (55 cm x 25 cm) | Beam | 40MPa | Concrete Rectangular | 250 | 550 | 1375 | 6875 | 0.95 | 2312.69 | G300E | 6472187.5 | 50.78 | G300E | 3336328.28 | 26.18
1536 | Story22 | B2 | 40 MPa RC Beam (55 cm x 25 cm) | Beam | 40MPa | Concrete Rectangular | 250 | 550 | 1375 | 6875 | 0.95 | 2312.69 | G300E | 4710625 | 36.96 | G300E | 5119098.28 | 40.17
1537 | Story22 | B20 | 40 MPa RC Beam (55 cm x 25 cm) | Beam | 40MPa | Concrete Rectangular | 250 | 550 | 1375 | 6875 | 0.95 | 2312.69 | G300E | 7143437.5 | 56.05 | G300E | 3354356.25 | 26.32
1538 | Story22 | B21 | 40 MPa RC Beam (55 cm x 25 cm) | Beam | 40MPa | Concrete Rectangular | 250 | 550 | 1375 | 6875 | 0.95 | 2312.69 | G300E | 6203437.5 | 48.67 | G300E | 3305731.09 | 25.94
1539 | Story22 | B22 | 40 MPa RC Beam (55 cm x 25 cm) | Beam | 40MPa | Concrete Rectangular | 250 | 550 | 1375 | 6875 | 0.95 | 2312.69 | G300E | 7518750 | 58.99 | G300E | 3561491.41 | 27.94
1540 | Story22 | B23 | 40 MPa RC Beam (55 cm x 25 cm) | Beam | 40MPa | Concrete Rectangular | 250 | 550 | 1375 | 6875 | 0.95 | 2312.69 | G300E | 6204375 | 48.68 | G300E | 3304955.94 | 25.93
1541 | Story22 | B24 | 40 MPa RC Beam (55 cm x 25 cm) | Beam | 40MPa | Concrete Rectangular | 250 | 550 | 1375 | 6875 | 0.95 | 2312.69 | G300E | 7331875 | 57.53 | G300E | 3510700.62 | 27.55
1542 | Story22 | B25 | 40 MPa RC Beam (55 cm x 25 cm) | Beam | 40MPa | Concrete Rectangular | 250 | 550 | 1375 | 6875 | 0.95 | 2312.69 | G300E | 6203750 | 48.68 | G300E | 3305701.88 | 25.94
1543 | Story22 | B26 | 40 MPa RC Beam (55 cm x 25 cm) | Beam | 40MPa | Concrete Rectangular | 250 | 550 | 1375 | 6875 | 0.95 | 2312.69 | G300E | 6844375 | 53.7 | G300E | 3357611.56 | 26.35
1544 | Story22 | B27 | 40 MPa RC Beam (55 cm x 25 cm) | Beam | 40MPa | Concrete Rectangular | 250 | 550 | 1375 | 6875 | 0.95 | 2312.69 | G300E | 6472187.5 | 50.78 | G300E | 3336371.25 | 26.18
1545 | Story22 | B28 | 40 MPa RC Beam (55 cm x 25 cm) | Beam | 40MPa | Concrete Rectangular | 250 | 550 | 1375 | 6875 | 0.95 | 2312.69 | G300E | 6472187.5 | 50.78 | G300E | 3336324.84 | 26.18
1546 | Story22 | B29 | 40 MPa RC Beam (55 cm x 25 cm) | Beam | 40MPa | Concrete Rectangular | 250 | 550 | 1375 | 6875 | 0.95 | 2312.69 | G300E | 5816562.5 | 45.64 | G300E | 3706315 | 29.08
1547 | Story22 | B3 | 40 MPa RC Beam (55 cm x 25 cm) | Beam | 40MPa | Concrete Rectangular | 250 | 550 | 1375 | 6875 | 0.95 | 2312.69 | G300E | 6470312.5 | 50.77 | G300E | 3703140.47 | 29.06
1548 | Story22 | B30 | 40 MPa RC Beam (55 cm x 25 cm) | Beam | 40MPa | Concrete Rectangular | 250 | 550 | 1375 | 6875 | 0.95 | 2312.69 | G300E | 4866562.5 | 38.18 | G300E | 5033836.72 | 39.5
1549 | Story22 | B31 | 40 MPa RC Beam (55 cm x 25 cm) | Beam | 40MPa | Concrete Rectangular | 250 | 550 | 1375 | 6875 | 0.95 | 2312.69 | G300E | 5820312.5 | 45.67 | G300E | 5170166.56 | 40.57
1550 | Story22 | B32 | 40 MPa RC Beam (55 cm x 25 cm) | Beam | 40MPa | Concrete Rectangular | 250 | 550 | 1375 | 6875 | 0.95 | 2312.69 | G300E | 6013437.5 | 47.18 | G300E | 3723808.44 | 29.22
1551 | Story22 | B33 | 40 MPa RC Beam (55 cm x 25 cm) | Beam | 40MPa | Concrete Rectangular | 250 | 550 | 1375 | 6875 | 0.95 | 2312.69 | G300E | 6639687.5 | 52.1 | G300E | 3360801.56 | 26.37
1552 | Story22 | B34 | 40 MPa RC Beam (55 cm x 25 cm) | Beam | 40MPa | Concrete Rectangular | 250 | 550 | 1375 | 6875 | 0.95 | 2312.69 | G300E | 6844375 | 53.7 | G300E | 3357606.41 | 26.35
1553 | Story22 | B35 | 40 MPa RC Beam (55 cm x 25 cm) | Beam | 40MPa | Concrete Rectangular | 250 | 550 | 1375 | 6875 | 0.95 | 2312.69 | G300E | 6774062.5 | 53.15 | G300E | 5001220.47 | 39.24
1554 | Story22 | B36 | 40 MPa RC Beam (55 cm x 25 cm) | Beam | 40MPa | Concrete Rectangular | 250 | 550 | 1375 | 6875 | 0.95 | 2312.69 | G300E | 6402500 | 50.24 | G300E | 4953019.84 | 38.86
1555 | Story22 | B37 | 40 MPa RC Beam (55 cm x 25 cm) | Beam | 40MPa | Concrete Rectangular | 250 | 550 | 1375 | 7200 | 0.99 | 2422.02 | G300E | 10990330.43 | 86.23 | G300E | 5602586.71 | 43.96
1556 | Story22 | B38 | 40 MPa RC Beam (55 cm x 25 cm) | Beam | 40MPa | Concrete Rectangular | 250 | 550 | 1375 | 6875 | 0.95 | 2312.69 | G300E | 5456250 | 42.81 | G300E | 4959330.94 | 38.91
1557 | Story22 | B39 | 40 MPa RC Beam (55 cm x 25 cm) | Beam | 40MPa | Concrete Rectangular | 250 | 550 | 1375 | 7200 | 0.99 | 2422.02 | G300E | 10934921.74 | 85.8 | G300E | 5603757.5 | 43.97
1558 | Story22 | B4 | 40 MPa RC Beam (55 cm x 25 cm) | Beam | 40MPa | Concrete Rectangular | 250 | 550 | 1375 | 6875 | 0.95 | 2312.69 | G300E | 4866875 | 38.19 | G300E | 5033836.72 | 39.5
1559 | Story22 | B40 | 40 MPa RC Beam (55 cm x 25 cm) | Beam | 40MPa | Concrete Rectangular | 250 | 550 | 1375 | 6875 | 0.95 | 2312.69 | G300E | 6402500 | 50.24 | G300E | 4952997.5 | 38.86
1560 | Story22 | B41 | 40 MPa RC Beam (55 cm x 25 cm) | Beam | 40MPa | Concrete Rectangular | 250 | 550 | 1375 | 6875 | 0.95 | 2312.69 | G300E | 6403437.5 | 50.24 | G300E | 4953054.22 | 38.86
1561 | Story22 | B42 | 40 MPa RC Beam (55 cm x 25 cm) | Beam | 40MPa | Concrete Rectangular | 250 | 550 | 1375 | 6875 | 0.95 | 2312.69 | G300E | 6844375 | 53.7 | G300E | 3357599.53 | 26.34
1562 | Story22 | B43 | 40 MPa RC Beam (55 cm x 25 cm) | Beam | 40MPa | Concrete Rectangular | 250 | 550 | 1375 | 6875 | 0.95 | 2312.69 | G300E | 6203437.5 | 48.67 | G300E | 3305751.72 | 25.94
1563 | Story22 | B44 | 40 MPa RC Beam (55 cm x 25 cm) | Beam | 40MPa | Concrete Rectangular | 250 | 550 | 1375 | 6875 | 0.95 | 2312.69 | G300E | 6014375 | 47.19 | G300E | 3723851.41 | 29.22
1564 | Story22 | B45 | 40 MPa RC Beam (55 cm x 25 cm) | Beam | 40MPa | Concrete Rectangular | 250 | 550 | 1375 | 6875 | 0.95 | 2312.69 | G300E | 4920312.5 | 38.61 | G300E | 5019774.22 | 39.39
1565 | Story22 | B46 | 40 MPa RC Beam (55 cm x 25 cm) | Beam | 40MPa | Concrete Rectangular | 250 | 550 | 1375 | 6875 | 0.95 | 2312.69 | G300E | 5810937.5 | 45.59 | G300E | 5161729.06 | 40.5
1566 | Story22 | B47 | 40 MPa RC Beam (55 cm x 25 cm) | Beam | 40MPa | Concrete Rectangular | 250 | 550 | 1375 | 6875 | 0.95 | 2312.69 | G300E | 7230000 | 56.73 | G300E | 3721912.66 | 29.2
1567 | Story22 | B48 | 40 MPa RC Beam (55 cm x 25 cm) | Beam | 40MPa | Concrete Rectangular | 250 | 550 | 1375 | 6875 | 0.95 | 2312.69 | G300E | 6525625 | 51.2 | G300E | 3305267.03 | 25.93
1568 | Story22 | B49 | 40 MPa RC Beam (55 cm x 25 cm) | Beam | 40MPa | Concrete Rectangular | 250 | 550 | 1375 | 6875 | 0.95 | 2312.69 | G300E | 7331562.5 | 57.53 | G300E | 3510681.72 | 27.55
1569 | Story22 | B5 | 40 MPa RC Beam (55 cm x 25 cm) | Beam | 40MPa | Concrete Rectangular | 250 | 550 | 1375 | 6875 | 0.95 | 2312.69 | G300E | 6433125 | 50.48 | G300E | 3721941.88 | 29.2
1570 | Story22 | B50 | 40 MPa RC Beam (55 cm x 25 cm) | Beam | 40MPa | Concrete Rectangular | 250 | 550 | 1375 | 6875 | 0.95 | 2312.69 | G300E | 5609687.5 | 44.02 | G300E | 4959330.94 | 38.91
1571 | Story22 | B51 | 40 MPa RC Beam (55 cm x 25 cm) | Beam | 40MPa | Concrete Rectangular | 250 | 550 | 1375 | 7200 | 0.99 | 2422.02 | G300E | 10932417.39 | 85.78 | G300E | 5603680.02 | 43.97
1572 | Story22 | B55 | 40 MPa RC Beam (55 cm x 25 cm) | Beam | 40MPa | Concrete Rectangular | 250 | 550 | 1375 | 6875 | 0.95 | 2312.69 | G300E | 10435353.26 | 81.88 | G300E | 5350581.59 | 41.98
1573 | Story22 | B56 | 40 MPa RC Beam (55 cm x 25 cm) | Beam | 40MPa | Concrete Rectangular | 250 | 550 | 1375 | 6875 | 0.95 | 2312.69 | G300E | 5456562.5 | 42.81 | G300E | 4959330.94 | 38.91
1574 | Story22 | B57 | 40 MPa RC Beam (55 cm x 25 cm) | Beam | 40MPa | Concrete Rectangular | 250 | 550 | 1375 | 6875 | 0.95 | 2312.69 | G300E | 7330000 | 57.51 | G300E | 3510542.5 | 27.55
1575 | Story22 | B58 | 40 MPa RC Beam (55 cm x 25 cm) | Beam | 40MPa | Concrete Rectangular | 250 | 550 | 1375 | 6875 | 0.95 | 2312.69 | G300E | 6203750 | 48.68 | G300E | 3304955.94 | 25.93
1576 | Story22 | B59 | 40 MPa RC Beam (55 cm x 25 cm) | Beam | 40MPa | Concrete Rectangular | 250 | 550 | 1375 | 6875 | 0.95 | 2312.69 | G300E | 7230625 | 56.73 | G300E | 3721938.44 | 29.2
1577 | Story22 | B6 | 40 MPa RC Beam (55 cm x 25 cm) | Beam | 40MPa | Concrete Rectangular | 250 | 550 | 1375 | 6875 | 0.95 | 2312.69 | G300E | 4920312.5 | 38.61 | G300E | 5019774.22 | 39.39
1578 | Story22 | B60 | 40 MPa RC Beam (55 cm x 25 cm) | Beam | 40MPa | Concrete Rectangular | 250 | 550 | 1375 | 6875 | 0.95 | 2312.69 | G300E | 4908125 | 38.51 | G300E | 4961205.94 | 38.93
1579 | Story22 | B61 | 40 MPa RC Beam (55 cm x 25 cm) | Beam | 40MPa | Concrete Rectangular | 250 | 550 | 1375 | 6875 | 0.95 | 2312.69 | G300E | 5820312.5 | 45.67 | G300E | 5170166.56 | 40.57
1580 | Story22 | B62 | 40 MPa RC Beam (55 cm x 25 cm) | Beam | 40MPa | Concrete Rectangular | 250 | 550 | 1375 | 6875 | 0.95 | 2312.69 | G300E | 7396562.5 | 58.04 | G300E | 3721283.59 | 29.2
1581 | Story22 | B63 | 40 MPa RC Beam (55 cm x 25 cm) | Beam | 40MPa | Concrete Rectangular | 250 | 550 | 1375 | 6875 | 0.95 | 2312.69 | G300E | 6639375 | 52.09 | G300E | 3360801.56 | 26.37
1582 | Story22 | B64 | 40 MPa RC Beam (55 cm x 25 cm) | Beam | 40MPa | Concrete Rectangular | 250 | 550 | 1375 | 6875 | 0.95 | 2312.69 | G300E | 7518125 | 58.99 | G300E | 3561475.94 | 27.94
1583 | Story22 | B65 | 40 MPa RC Beam (55 cm x 25 cm) | Beam | 40MPa | Concrete Rectangular | 250 | 550 | 1375 | 6875 | 0.95 | 2312.69 | G300E | 6773437.5 | 53.15 | G300E | 5001201.56 | 39.24
1584 | Story22 | B66 | 40 MPa RC Beam (55 cm x 25 cm) | Beam | 40MPa | Concrete Rectangular | 250 | 550 | 1375 | 7200 | 0.99 | 2422.02 | G300E | 10990017.39 | 86.23 | G300E | 5602579.83 | 43.96
1585 | Story22 | B67 | 40 MPa RC Beam (55 cm x 25 cm) | Beam | 40MPa | Concrete Rectangular | 250 | 550 | 1375 | 6875 | 0.95 | 2312.69 | G300E | 10489755.43 | 82.31 | G300E | 5349475.16 | 41.97
1586 | Story22 | B69 | 40 MPa RC Beam (55 cm x 25 cm) | Beam | 40MPa | Concrete Rectangular | 250 | 550 | 1375 | 6875 | 0.95 | 2312.69 | G300E | 10408152.17 | 81.67 | G300E | 5296119.63 | 41.56
1587 | Story22 | B7 | 40 MPa RC Beam (55 cm x 25 cm) | Beam | 40MPa | Concrete Rectangular | 250 | 550 | 1375 | 6875 | 0.95 | 2312.69 | G300E | 7396875 | 58.04 | G300E | 3721280.16 | 29.2
1588 | Story22 | B70 | 40 MPa RC Beam (55 cm x 25 cm) | Beam | 40MPa | Concrete Rectangular | 250 | 550 | 1375 | 6875 | 0.95 | 2312.69 | G300E | 10460760.87 | 82.08 | G300E | 5296556.94 | 41.56
1589 | Story22 | B71 | 40 MPa RC Beam (55 cm x 25 cm) | Beam | 40MPa | Concrete Rectangular | 250 | 550 | 1375 | 6875 | 0.95 | 2312.69 | G300E | 6403750 | 50.25 | G300E | 4953109.22 | 38.86
1590 | Story22 | B72 | 40 MPa RC Beam (55 cm x 25 cm) | Beam | 40MPa | Concrete Rectangular | 250 | 550 | 1375 | 6875 | 0.95 | 2312.69 | G300E | 7519375 | 59 | G300E | 3561582.5 | 27.95
1591 | Story22 | B73 | 40 MPa RC Beam (55 cm x 25 cm) | Beam | 40MPa | Concrete Rectangular | 250 | 550 | 1375 | 6875 | 0.95 | 2312.69 | G300E | 6201250 | 48.66 | G300E | 3305638.28 | 25.94
1592 | Story22 | B74 | 40 MPa RC Beam (55 cm x 25 cm) | Beam | 40MPa | Concrete Rectangular | 250 | 550 | 1375 | 6875 | 0.95 | 2312.69 | G300E | 7396875 | 58.04 | G300E | 3721256.09 | 29.2
1593 | Story22 | B75 | 40 MPa RC Beam (55 cm x 25 cm) | Beam | 40MPa | Concrete Rectangular | 250 | 550 | 1375 | 6875 | 0.95 | 2312.69 | G300E | 4920000 | 38.6 | G300E | 5019774.22 | 39.39
1594 | Story22 | B76 | 40 MPa RC Beam (55 cm x 25 cm) | Beam | 40MPa | Concrete Rectangular | 250 | 550 | 1375 | 6875 | 0.95 | 2312.69 | G300E | 5624375 | 44.13 | G300E | 5134098.28 | 40.28
1595 | Story22 | B77 | 40 MPa RC Beam (55 cm x 25 cm) | Beam | 40MPa | Concrete Rectangular | 250 | 550 | 1375 | 6875 | 0.95 | 2312.69 | G300E | 6433125 | 50.48 | G300E | 3721945.31 | 29.2
1596 | Story22 | B78 | 40 MPa RC Beam (55 cm x 25 cm) | Beam | 40MPa | Concrete Rectangular | 250 | 550 | 1375 | 6875 | 0.95 | 2312.69 | G300E | 6873750 | 53.93 | G300E | 3336479.53 | 26.18
1597 | Story22 | B79 | 40 MPa RC Beam (55 cm x 25 cm) | Beam | 40MPa | Concrete Rectangular | 250 | 550 | 1375 | 6875 | 0.95 | 2312.69 | G300E | 7143437.5 | 56.05 | G300E | 3354361.41 | 26.32
1598 | Story22 | B8 | 40 MPa RC Beam (55 cm x 25 cm) | Beam | 40MPa | Concrete Rectangular | 250 | 550 | 1375 | 6875 | 0.95 | 2312.69 | G300E | 4908125 | 38.51 | G300E | 4961205.94 | 38.93
1599 | Story22 | B80 | 40 MPa RC Beam (55 cm x 25 cm) | Beam | 40MPa | Concrete Rectangular | 250 | 550 | 1375 | 6875 | 0.95 | 2312.69 | G300E | 7144062.5 | 56.05 | G300E | 3354349.38 | 26.32
1600 | Story22 | B81 | 40 MPa RC Beam (55 cm x 25 cm) | Beam | 40MPa | Concrete Rectangular | 250 | 550 | 1375 | 6875 | 0.95 | 2312.69 | G300E | 6774062.5 | 53.15 | G300E | 5001273.75 | 39.24
1601 | Story22 | B82 | 40 MPa RC Beam (55 cm x 25 cm) | Beam | 40MPa | Concrete Rectangular | 250 | 550 | 1375 | 6875 | 0.95 | 2312.69 | G300E | 7517500 | 58.99 | G300E | 3561341.88 | 27.94
1602 | Story22 | B83 | 40 MPa RC Beam (55 cm x 25 cm) | Beam | 40MPa | Concrete Rectangular | 250 | 550 | 1375 | 6875 | 0.95 | 2312.69 | G300E | 5610625 | 44.02 | G300E | 4959330.94 | 38.91
1603 | Story22 | B84 | 40 MPa RC Beam (55 cm x 25 cm) | Beam | 40MPa | Concrete Rectangular | 250 | 550 | 1375 | 6875 | 0.95 | 2312.69 | G300E | 7332187.5 | 57.53 | G300E | 3510783.12 | 27.55
1604 | Story22 | B85 | 40 MPa RC Beam (55 cm x 25 cm) | Beam | 40MPa | Concrete Rectangular | 250 | 550 | 1375 | 6875 | 0.95 | 2312.69 | G300E | 6776250 | 53.17 | G300E | 5001005.62 | 39.24
1605 | Story22 | B86 | 40 MPa RC Beam (55 cm x 25 cm) | Beam | 40MPa | Concrete Rectangular | 250 | 550 | 1375 | 6875 | 0.95 | 2312.69 | G300E | 6844062.5 | 53.7 | G300E | 3347304.22 | 26.26
1606 | Story22 | B87 | 40 MPa RC Beam (55 cm x 25 cm) | Beam | 40MPa | Concrete Rectangular | 250 | 550 | 1375 | 6875 | 0.95 | 2312.69 | G300E | 7142187.5 | 56.04 | G300E | 3344198.44 | 26.24
1607 | Story22 | B88 | 40 MPa RC Beam (55 cm x 25 cm) | Beam | 40MPa | Concrete Rectangular | 250 | 550 | 1375 | 6875 | 0.95 | 2312.69 | G300E | 6467187.5 | 50.74 | G300E | 3324315.94 | 26.08
1608 | Story22 | B89 | 40 MPa RC Beam (55 cm x 25 cm) | Beam | 40MPa | Concrete Rectangular | 250 | 550 | 1375 | 6875 | 0.95 | 2312.69 | G300E | 6431875 | 50.47 | G300E | 3721852.5 | 29.2
1609 | Story22 | B9 | 40 MPa RC Beam (55 cm x 25 cm) | Beam | 40MPa | Concrete Rectangular | 250 | 550 | 1375 | 6875 | 0.95 | 2312.69 | G300E | 7230000 | 56.73 | G300E | 3721909.22 | 29.2
1610 | Story22 | B90 | 40 MPa RC Beam (55 cm x 25 cm) | Beam | 40MPa | Concrete Rectangular | 250 | 550 | 1375 | 6875 | 0.95 | 2312.69 | G300E | 4864687.5 | 38.17 | G300E | 5033836.72 | 39.5
1611 | Story22 | B91 | 40 MPa RC Beam (55 cm x 25 cm) | Beam | 40MPa | Concrete Rectangular | 250 | 550 | 1375 | 6875 | 0.95 | 2312.69 | G300E | 5584375 | 43.82 | G300E | 5169229.06 | 40.56
1612 | Story22 | B92 | 40 MPa RC Beam (55 cm x 25 cm) | Beam | 40MPa | Concrete Rectangular | 250 | 550 | 1375 | 6875 | 0.95 | 2312.69 | G300E | 6469687.5 | 50.76 | G300E | 3703147.34 | 29.06
1613 | Story22 | B93 | 40 MPa RC Beam (55 cm x 25 cm) | Beam | 40MPa | Concrete Rectangular | 250 | 550 | 1375 | 6875 | 0.95 | 2312.69 | G300E | 6470937.5 | 50.77 | G300E | 3703190.31 | 29.06
1614 | Story22 | B94 | 40 MPa RC Beam (55 cm x 25 cm) | Beam | 40MPa | Concrete Rectangular | 250 | 550 | 1375 | 6875 | 0.95 | 2312.69 | G300E | 6874375 | 53.94 | G300E | 3336445.16 | 26.18
1615 | Story22 | B95 | 40 MPa RC Beam (55 cm x 25 cm) | Beam | 40MPa | Concrete Rectangular | 250 | 550 | 1375 | 6875 | 0.95 | 2312.69 | G300E | 6434062.5 | 50.48 | G300E | 3721986.56 | 29.2
1616 | Story22 | B96 | 40 MPa RC Beam (55 cm x 25 cm) | Beam | 40MPa | Concrete Rectangular | 250 | 550 | 1375 | 6875 | 0.95 | 2312.69 | G300E | 6639375 | 52.09 | G300E | 3360801.56 | 26.37
1617 | Story22 | B97 | 40 MPa RC Beam (55 cm x 25 cm) | Beam | 40MPa | Concrete Rectangular | 250 | 550 | 1375 | 6875 | 0.95 | 2312.69 | G300E | 7397187.5 | 58.04 | G300E | 3721307.66 | 29.2
1618 | Story22 | B98 | 40 MPa RC Beam (55 cm x 25 cm) | Beam | 40MPa | Concrete Rectangular | 250 | 550 | 1375 | 6875 | 0.95 | 2312.69 | G300E | 6525312.5 | 51.2 | G300E | 3305251.56 | 25.93
1619 | Story22 | B99 | 40 MPa RC Beam (55 cm x 25 cm) | Beam | 40MPa | Concrete Rectangular | 250 | 550 | 1375 | 6875 | 0.95 | 2312.69 | G300E | 7230000 | 56.73 | G300E | 3721881.72 | 29.2
1620 | Story23 | B1 | 40 MPa RC Beam (57.5 cm x 25 cm) | Beam | 40MPa | Concrete Rectangular | 250 | 575 | 1437.5 | 6887.5 | 0.99 | 2422.21 | G300E | 5778299.43 | 45.34 | G300E | 5368425.72 | 42.12
1621 | Story23 | B10 | 40 MPa RC Beam (57.5 cm x 25 cm) | Beam | 40MPa | Concrete Rectangular | 250 | 575 | 1437.5 | 6887.5 | 0.99 | 2422.21 | G300E | 5036014.77 | 39.51 | G300E | 5271869.07 | 41.37
1622 | Story23 | B100 | 40 MPa RC Beam (60 cm x 25 cm) | Beam | 40MPa | Concrete Rectangular | 250 | 600 | 1500 | 6887.5 | 1.03 | 2527.52 | G300E | 6272321.02 | 49.21 | G300E | 3567733.77 | 27.99
1623 | Story23 | B101 | 40 MPa RC Beam (60 cm x 25 cm) | Beam | 40MPa | Concrete Rectangular | 250 | 600 | 1500 | 6887.5 | 1.03 | 2527.52 | G300E | 5659333.52 | 44.41 | G300E | 3983654.86 | 31.26
1624 | Story23 | B102 | 40 MPa RC Beam (60 cm x 25 cm) | Beam | 40MPa | Concrete Rectangular | 250 | 600 | 1500 | 6887.5 | 1.03 | 2527.52 | G300E | 6513383.52 | 51.11 | G300E | 3577268.57 | 28.07
1625 | Story23 | B103 | 40 MPa RC Beam (60 cm x 25 cm) | Beam | 40MPa | Concrete Rectangular | 250 | 600 | 1500 | 6887.5 | 1.03 | 2527.52 | G300E | 5504364.77 | 43.19 | G300E | 3965197.62 | 31.11
1626 | Story23 | B104 | 40 MPa RC Beam (60 cm x 25 cm) | Beam | 40MPa | Concrete Rectangular | 250 | 600 | 1500 | 6887.5 | 1.03 | 2527.52 | G300E | 5793639.77 | 45.46 | G300E | 3962242.88 | 31.09
1627 | Story23 | B105 | 40 MPa RC Beam (57.5 cm x 25 cm) | Beam | 40MPa | Concrete Rectangular | 250 | 575 | 1437.5 | 6887.5 | 0.99 | 2422.21 | G300E | 4920179.55 | 38.61 | G300E | 5263416.23 | 41.3
1628 | Story23 | B106 | 40 MPa RC Beam (57.5 cm x 25 cm) | Beam | 40MPa | Concrete Rectangular | 250 | 575 | 1437.5 | 6887.5 | 0.99 | 2422.21 | G300E | 5777673.3 | 45.33 | G300E | 5368425.72 | 42.12
1629 | Story23 | B107 | 40 MPa RC Beam (57.5 cm x 25 cm) | Beam | 40MPa | Concrete Rectangular | 250 | 575 | 1437.5 | 6887.5 | 0.99 | 2422.21 | G300E | 5719442.61 | 44.88 | G300E | 5391905.83 | 42.31
1630 | Story23 | B108 | 40 MPa RC Beam (57.5 cm x 25 cm) | Beam | 40MPa | Concrete Rectangular | 250 | 575 | 1437.5 | 6887.5 | 0.99 | 2422.21 | G300E | 5927006.82 | 46.51 | G300E | 5376878.56 | 42.19
1631 | Story23 | B109 | 40 MPa RC Beam (57.5 cm x 25 cm) | Beam | 40MPa | Concrete Rectangular | 250 | 575 | 1437.5 | 6887.5 | 0.99 | 2422.21 | G300E | 5918240.91 | 46.44 | G300E | 5367486.51 | 42.12
1632 | Story23 | B11 | 40 MPa RC Beam (60 cm x 25 cm) | Beam | 40MPa | Concrete Rectangular | 250 | 600 | 1500 | 6887.5 | 1.03 | 2527.52 | G300E | 5659959.66 | 44.41 | G300E | 3983735.64 | 31.26
1633 | Story23 | B110 | 40 MPa RC Beam (57.5 cm x 25 cm) | Beam | 40MPa | Concrete Rectangular | 250 | 575 | 1437.5 | 6887.5 | 0.99 | 2422.21 | G300E | 5927319.89 | 46.51 | G300E | 5375939.35 | 42.18
1634 | Story23 | B111 | 40 MPa RC Beam (57.5 cm x 25 cm) | Beam | 40MPa | Concrete Rectangular | 250 | 575 | 1437.5 | 6887.5 | 0.99 | 2422.21 | G300E | 5716938.07 | 44.86 | G300E | 5391905.83 | 42.31
1635 | Story23 | B112 | 40 MPa RC Beam (57.5 cm x 25 cm) | Beam | 40MPa | Concrete Rectangular | 250 | 575 | 1437.5 | 6887.5 | 0.99 | 2422.21 | G300E | 5777360.23 | 45.33 | G300E | 5368425.72 | 42.12
1636 | Story23 | B12 | 40 MPa RC Beam (57.5 cm x 25 cm) | Beam | 40MPa | Concrete Rectangular | 250 | 575 | 1437.5 | 6887.5 | 0.99 | 2422.21 | G300E | 4977784.09 | 39.06 | G300E | 5233452.4 | 41.06
1637 | Story23 | B13 | 40 MPa RC Beam (60 cm x 25 cm) | Beam | 40MPa | Concrete Rectangular | 250 | 600 | 1500 | 6887.5 | 1.03 | 2527.52 | G300E | 5488398.3 | 43.06 | G300E | 3964754.31 | 31.11
1638 | Story23 | B14 | 40 MPa RC Beam (57.5 cm x 25 cm) | Beam | 40MPa | Concrete Rectangular | 250 | 575 | 1437.5 | 6887.5 | 0.99 | 2422.21 | G300E | 4918927.27 | 38.6 | G300E | 5263416.23 | 41.3
1639 | Story23 | B15 | 40 MPa RC Beam (57.5 cm x 25 cm) | Beam | 40MPa | Concrete Rectangular | 250 | 575 | 1437.5 | 6887.5 | 0.99 | 2422.21 | G300E | 4918614.2 | 38.59 | G300E | 5263416.23 | 41.3
1640 | Story23 | B16 | 40 MPa RC Beam (57.5 cm x 25 cm) | Beam | 40MPa | Concrete Rectangular | 250 | 575 | 1437.5 | 6887.5 | 0.99 | 2422.21 | G300E | 5719442.61 | 44.88 | G300E | 5390966.62 | 42.3
1641 | Story23 | B17 | 40 MPa RC Beam (60 cm x 25 cm) | Beam | 40MPa | Concrete Rectangular | 250 | 600 | 1500 | 6887.5 | 1.03 | 2527.52 | G300E | 5488398.3 | 43.06 | G300E | 3964754.31 | 31.11
1642 | Story23 | B18 | 40 MPa RC Beam (60 cm x 25 cm) | Beam | 40MPa | Concrete Rectangular | 250 | 600 | 1500 | 6887.5 | 1.03 | 2527.52 | G300E | 6519331.82 | 51.15 | G300E | 3584370.84 | 28.12
1643 | Story23 | B19 | 40 MPa RC Beam (60 cm x 25 cm) | Beam | 40MPa | Concrete Rectangular | 250 | 600 | 1500 | 6887.5 | 1.03 | 2527.52 | G300E | 6073835.8 | 47.66 | G300E | 3587581.04 | 28.15
1644 | Story23 | B2 | 40 MPa RC Beam (57.5 cm x 25 cm) | Beam | 40MPa | Concrete Rectangular | 250 | 575 | 1437.5 | 6887.5 | 0.99 | 2422.21 | G300E | 4918614.2 | 38.59 | G300E | 5263416.23 | 41.3
1645 | Story23 | B20 | 40 MPa RC Beam (60 cm x 25 cm) | Beam | 40MPa | Concrete Rectangular | 250 | 600 | 1500 | 6887.5 | 1.03 | 2527.52 | G300E | 6770725.57 | 53.13 | G300E | 3594762.19 | 28.21
1646 | Story23 | B21 | 40 MPa RC Beam (60 cm x 25 cm) | Beam | 40MPa | Concrete Rectangular | 250 | 600 | 1500 | 6887.5 | 1.03 | 2527.52 | G300E | 5958000.57 | 46.75 | G300E | 3567733.77 | 27.99
1647 | Story23 | B22 | 40 MPa RC Beam (60 cm x 25 cm) | Beam | 40MPa | Concrete Rectangular | 250 | 600 | 1500 | 6887.5 | 1.03 | 2527.52 | G300E | 6918806.82 | 54.29 | G300E | 3814113.42 | 29.93
1648 | Story23 | B23 | 40 MPa RC Beam (60 cm x 25 cm) | Beam | 40MPa | Concrete Rectangular | 250 | 600 | 1500 | 6887.5 | 1.03 | 2527.52 | G300E | 5720068.75 | 44.88 | G300E | 3567733.77 | 27.99
1649 | Story23 | B24 | 40 MPa RC Beam (60 cm x 25 cm) | Beam | 40MPa | Concrete Rectangular | 250 | 600 | 1500 | 6887.5 | 1.03 | 2527.52 | G300E | 6876229.55 | 53.95 | G300E | 3760488.59 | 29.51
1650 | Story23 | B25 | 40 MPa RC Beam (60 cm x 25 cm) | Beam | 40MPa | Concrete Rectangular | 250 | 600 | 1500 | 6887.5 | 1.03 | 2527.52 | G300E | 5958000.57 | 46.75 | G300E | 3567733.77 | 27.99
1651 | Story23 | B26 | 40 MPa RC Beam (60 cm x 25 cm) | Beam | 40MPa | Concrete Rectangular | 250 | 600 | 1500 | 6887.5 | 1.03 | 2527.52 | G300E | 6406314.2 | 50.27 | G300E | 3598000.57 | 28.23
1652 | Story23 | B27 | 40 MPa RC Beam (60 cm x 25 cm) | Beam | 40MPa | Concrete Rectangular | 250 | 600 | 1500 | 6887.5 | 1.03 | 2527.52 | G300E | 6073522.73 | 47.66 | G300E | 3587626.12 | 28.15
1653 | Story23 | B28 | 40 MPa RC Beam (60 cm x 25 cm) | Beam | 40MPa | Concrete Rectangular | 250 | 600 | 1500 | 6887.5 | 1.03 | 2527.52 | G300E | 6073835.8 | 47.66 | G300E | 3587581.04 | 28.15
1654 | Story23 | B29 | 40 MPa RC Beam (60 cm x 25 cm) | Beam | 40MPa | Concrete Rectangular | 250 | 600 | 1500 | 6887.5 | 1.03 | 2527.52 | G300E | 5488711.36 | 43.07 | G300E | 3964797.51 | 31.11
1655 | Story23 | B3 | 40 MPa RC Beam (60 cm x 25 cm) | Beam | 40MPa | Concrete Rectangular | 250 | 600 | 1500 | 6887.5 | 1.03 | 2527.52 | G300E | 5779551.7 | 45.35 | G300E | 3962280.45 | 31.09
1656 | Story23 | B30 | 40 MPa RC Beam (57.5 cm x 25 cm) | Beam | 40MPa | Concrete Rectangular | 250 | 575 | 1437.5 | 6887.5 | 0.99 | 2422.21 | G300E | 4977784.09 | 39.06 | G300E | 5234391.6 | 41.07
1657 | Story23 | B31 | 40 MPa RC Beam (57.5 cm x 25 cm) | Beam | 40MPa | Concrete Rectangular | 250 | 575 | 1437.5 | 6887.5 | 0.99 | 2422.21 | G300E | 5927319.89 | 46.51 | G300E | 5376878.56 | 42.19
1658 | Story23 | B32 | 40 MPa RC Beam (60 cm x 25 cm) | Beam | 40MPa | Concrete Rectangular | 250 | 600 | 1500 | 6887.5 | 1.03 | 2527.52 | G300E | 5659959.66 | 44.41 | G300E | 3983739.39 | 31.26
1659 | Story23 | B33 | 40 MPa RC Beam (60 cm x 25 cm) | Beam | 40MPa | Concrete Rectangular | 250 | 600 | 1500 | 6887.5 | 1.03 | 2527.52 | G300E | 6273573.3 | 49.22 | G300E | 3567733.77 | 27.99
1660 | Story23 | B34 | 40 MPa RC Beam (60 cm x 25 cm) | Beam | 40MPa | Concrete Rectangular | 250 | 600 | 1500 | 6887.5 | 1.03 | 2527.52 | G300E | 6406314.2 | 50.27 | G300E | 3597998.69 | 28.23
1661 | Story23 | B35 | 40 MPa RC Beam (60 cm x 25 cm) | Beam | 40MPa | Concrete Rectangular | 250 | 600 | 1500 | 6887.5 | 1.03 | 2527.52 | G300E | 6219725.57 | 48.8 | G300E | 5391727.22 | 42.31
1662 | Story23 | B36 | 40 MPa RC Beam (60 cm x 25 cm) | Beam | 40MPa | Concrete Rectangular | 250 | 600 | 1500 | 6887.5 | 1.03 | 2527.52 | G300E | 6083540.91 | 47.73 | G300E | 5338633.99 | 41.89
1663 | Story23 | B37 | 40 MPa RC Beam (60 cm x 25 cm) | Beam | 40MPa | Concrete Rectangular | 250 | 600 | 1500 | 7200 | 1.08 | 2642.2 | G300E | 10042434.78 | 78.8 | G300E | 5971768.9 | 46.86
1664 | Story23 | B38 | 40 MPa RC Beam (60 cm x 25 cm) | Beam | 40MPa | Concrete Rectangular | 250 | 600 | 1500 | 6887.5 | 1.03 | 2527.52 | G300E | 5324037.5 | 41.77 | G300E | 5275207.63 | 41.39
1665 | Story23 | B39 | 40 MPa RC Beam (60 cm x 25 cm) | Beam | 40MPa | Concrete Rectangular | 250 | 600 | 1500 | 7200 | 1.08 | 2642.2 | G300E | 10004556.52 | 78.5 | G300E | 5972807.58 | 46.86
1666 | Story23 | B4 | 40 MPa RC Beam (57.5 cm x 25 cm) | Beam | 40MPa | Concrete Rectangular | 250 | 575 | 1437.5 | 6887.5 | 0.99 | 2422.21 | G300E | 4978097.16 | 39.06 | G300E | 5233452.4 | 41.06
1667 | Story23 | B40 | 40 MPa RC Beam (60 cm x 25 cm) | Beam | 40MPa | Concrete Rectangular | 250 | 600 | 1500 | 6887.5 | 1.03 | 2527.52 | G300E | 6083540.91 | 47.73 | G300E | 5338607.69 | 41.89
1668 | Story23 | B41 | 40 MPa RC Beam (60 cm x 25 cm) | Beam | 40MPa | Concrete Rectangular | 250 | 600 | 1500 | 6887.5 | 1.03 | 2527.52 | G300E | 6083853.98 | 47.74 | G300E | 5338662.17 | 41.89
1669 | Story23 | B42 | 40 MPa RC Beam (60 cm x 25 cm) | Beam | 40MPa | Concrete Rectangular | 250 | 600 | 1500 | 6887.5 | 1.03 | 2527.52 | G300E | 6406314.2 | 50.27 | G300E | 3597989.3 | 28.23
1670 | Story23 | B43 | 40 MPa RC Beam (60 cm x 25 cm) | Beam | 40MPa | Concrete Rectangular | 250 | 600 | 1500 | 6887.5 | 1.03 | 2527.52 | G300E | 5958000.57 | 46.75 | G300E | 3567733.77 | 27.99
1671 | Story23 | B44 | 40 MPa RC Beam (60 cm x 25 cm) | Beam | 40MPa | Concrete Rectangular | 250 | 600 | 1500 | 6887.5 | 1.03 | 2527.52 | G300E | 5660585.8 | 44.42 | G300E | 3983782.6 | 31.26
1672 | Story23 | B45 | 40 MPa RC Beam (57.5 cm x 25 cm) | Beam | 40MPa | Concrete Rectangular | 250 | 575 | 1437.5 | 6887.5 | 0.99 | 2422.21 | G300E | 5035701.7 | 39.51 | G300E | 5271869.07 | 41.37
1673 | Story23 | B46 | 40 MPa RC Beam (57.5 cm x 25 cm) | Beam | 40MPa | Concrete Rectangular | 250 | 575 | 1437.5 | 6887.5 | 0.99 | 2422.21 | G300E | 5918553.98 | 46.44 | G300E | 5367486.51 | 42.12
1674 | Story23 | B47 | 40 MPa RC Beam (60 cm x 25 cm) | Beam | 40MPa | Concrete Rectangular | 250 | 600 | 1500 | 6887.5 | 1.03 | 2527.52 | G300E | 6708425 | 52.64 | G300E | 3982043.19 | 31.24
1675 | Story23 | B48 | 40 MPa RC Beam (60 cm x 25 cm) | Beam | 40MPa | Concrete Rectangular | 250 | 600 | 1500 | 6887.5 | 1.03 | 2527.52 | G300E | 6159929.55 | 48.33 | G300E | 3567733.77 | 27.99
1676 | Story23 | B49 | 40 MPa RC Beam (60 cm x 25 cm) | Beam | 40MPa | Concrete Rectangular | 250 | 600 | 1500 | 6887.5 | 1.03 | 2527.52 | G300E | 6875916.48 | 53.95 | G300E | 3760467.93 | 29.51
1677 | Story23 | B5 | 40 MPa RC Beam (60 cm x 25 cm) | Beam | 40MPa | Concrete Rectangular | 250 | 600 | 1500 | 6887.5 | 1.03 | 2527.52 | G300E | 5749497.16 | 45.11 | G300E | 3982138.99 | 31.25
1678 | Story23 | B50 | 40 MPa RC Beam (60 cm x 25 cm) | Beam | 40MPa | Concrete Rectangular | 250 | 600 | 1500 | 6887.5 | 1.03 | 2527.52 | G300E | 5424219.32 | 42.56 | G300E | 5275207.63 | 41.39
1679 | Story23 | B51 | 40 MPa RC Beam (60 cm x 25 cm) | Beam | 40MPa | Concrete Rectangular | 250 | 600 | 1500 | 7200 | 1.08 | 2642.2 | G300E | 10002365.22 | 78.48 | G300E | 5972595.34 | 46.86
1680 | Story23 | B55 | 40 MPa RC Beam (60 cm x 25 cm) | Beam | 40MPa | Concrete Rectangular | 250 | 600 | 1500 | 6887.5 | 1.03 | 2527.52 | G300E | 9564341.85 | 75.05 | G300E | 5714445.56 | 44.84
1681 | Story23 | B56 | 40 MPa RC Beam (60 cm x 25 cm) | Beam | 40MPa | Concrete Rectangular | 250 | 600 | 1500 | 6887.5 | 1.03 | 2527.52 | G300E | 5324350.57 | 41.78 | G300E | 5275207.63 | 41.39
1682 | Story23 | B57 | 40 MPa RC Beam (60 cm x 25 cm) | Beam | 40MPa | Concrete Rectangular | 250 | 600 | 1500 | 6887.5 | 1.03 | 2527.52 | G300E | 6874977.27 | 53.94 | G300E | 3760328.93 | 29.5
1683 | Story23 | B58 | 40 MPa RC Beam (60 cm x 25 cm) | Beam | 40MPa | Concrete Rectangular | 250 | 600 | 1500 | 6887.5 | 1.03 | 2527.52 | G300E | 5719755.68 | 44.88 | G300E | 3567733.77 | 27.99
1684 | Story23 | B59 | 40 MPa RC Beam (60 cm x 25 cm) | Beam | 40MPa | Concrete Rectangular | 250 | 600 | 1500 | 6887.5 | 1.03 | 2527.52 | G300E | 6708425 | 52.64 | G300E | 3181863.46 | 24.97
1685 | Story23 | B6 | 40 MPa RC Beam (57.5 cm x 25 cm) | Beam | 40MPa | Concrete Rectangular | 250 | 575 | 1437.5 | 6887.5 | 0.99 | 2422.21 | G300E | 5036014.77 | 39.51 | G300E | 5271869.07 | 41.37
1686 | Story23 | B60 | 40 MPa RC Beam (57.5 cm x 25 cm) | Beam | 40MPa | Concrete Rectangular | 250 | 575 | 1437.5 | 6887.5 | 0.99 | 2422.21 | G300E | 5023805.11 | 39.42 | G300E | 5262477.03 | 41.29
1687 | Story23 | B61 | 40 MPa RC Beam (57.5 cm x 25 cm) | Beam | 40MPa | Concrete Rectangular | 250 | 575 | 1437.5 | 6887.5 | 0.99 | 2422.21 | G300E | 5927319.89 | 46.51 | G300E | 5376878.56 | 42.19
1688 | Story23 | B62 | 40 MPa RC Beam (60 cm x 25 cm) | Beam | 40MPa | Concrete Rectangular | 250 | 600 | 1500 | 6887.5 | 1.03 | 2527.52 | G300E | 6734096.59 | 52.84 | G300E | 3981504.09 | 31.24
1689 | Story23 | B63 | 40 MPa RC Beam (60 cm x 25 cm) | Beam | 40MPa | Concrete Rectangular | 250 | 600 | 1500 | 6887.5 | 1.03 | 2527.52 | G300E | 6273573.3 | 49.22 | G300E | 3567733.77 | 27.99
1690 | Story23 | B64 | 40 MPa RC Beam (60 cm x 25 cm) | Beam | 40MPa | Concrete Rectangular | 250 | 600 | 1500 | 6887.5 | 1.03 | 2527.52 | G300E | 6918806.82 | 54.29 | G300E | 3814100.27 | 29.93
1691 | Story23 | B65 | 40 MPa RC Beam (60 cm x 25 cm) | Beam | 40MPa | Concrete Rectangular | 250 | 600 | 1500 | 6887.5 | 1.03 | 2527.52 | G300E | 6219412.5 | 48.8 | G300E | 5391708.44 | 42.31
1692 | Story23 | B66 | 40 MPa RC Beam (60 cm x 25 cm) | Beam | 40MPa | Concrete Rectangular | 250 | 600 | 1500 | 7200 | 1.08 | 2642.2 | G300E | 10041495.65 | 78.79 | G300E | 5971802.71 | 46.86
1693 | Story23 | B67 | 40 MPa RC Beam (60 cm x 25 cm) | Beam | 40MPa | Concrete Rectangular | 250 | 600 | 1500 | 6887.5 | 1.03 | 2527.52 | G300E | 9603570.65 | 75.35 | G300E | 5712361.94 | 44.82
1694 | Story23 | B69 | 40 MPa RC Beam (60 cm x 25 cm) | Beam | 40MPa | Concrete Rectangular | 250 | 600 | 1500 | 6887.5 | 1.03 | 2527.52 | G300E | 9557753.8 | 74.99 | G300E | 5658591.52 | 44.4
1695 | Story23 | B7 | 40 MPa RC Beam (60 cm x 25 cm) | Beam | 40MPa | Concrete Rectangular | 250 | 600 | 1500 | 6887.5 | 1.03 | 2527.52 | G300E | 6734096.59 | 52.84 | G300E | 3181298.06 | 24.96
1696 | Story23 | B70 | 40 MPa RC Beam (60 cm x 25 cm) | Beam | 40MPa | Concrete Rectangular | 250 | 600 | 1500 | 6887.5 | 1.03 | 2527.52 | G300E | 9593089.67 | 75.27 | G300E | 5659240.15 | 44.4
1697 | Story23 | B71 | 40 MPa RC Beam (60 cm x 25 cm) | Beam | 40MPa | Concrete Rectangular | 250 | 600 | 1500 | 6887.5 | 1.03 | 2527.52 | G300E | 6083853.98 | 47.74 | G300E | 5338703.49 | 41.89
1698 | Story23 | B72 | 40 MPa RC Beam (60 cm x 25 cm) | Beam | 40MPa | Concrete Rectangular | 250 | 600 | 1500 | 6887.5 | 1.03 | 2527.52 | G300E | 6919119.89 | 54.29 | G300E | 3814220.49 | 29.93
1699 | Story23 | B73 | 40 MPa RC Beam (60 cm x 25 cm) | Beam | 40MPa | Concrete Rectangular | 250 | 600 | 1500 | 6887.5 | 1.03 | 2527.52 | G300E | 5957061.36 | 46.74 | G300E | 3567733.77 | 27.99
1700 | Story23 | B74 | 40 MPa RC Beam (60 cm x 25 cm) | Beam | 40MPa | Concrete Rectangular | 250 | 600 | 1500 | 6887.5 | 1.03 | 2527.52 | G300E | 6733783.52 | 52.84 | G300E | 3181273.64 | 24.96
1701 | Story23 | B75 | 40 MPa RC Beam (57.5 cm x 25 cm) | Beam | 40MPa | Concrete Rectangular | 250 | 575 | 1437.5 | 6887.5 | 0.99 | 2422.21 | G300E | 5036014.77 | 39.51 | G300E | 5271869.07 | 41.37
1702 | Story23 | B76 | 40 MPa RC Beam (57.5 cm x 25 cm) | Beam | 40MPa | Concrete Rectangular | 250 | 575 | 1437.5 | 6887.5 | 0.99 | 2422.21 | G300E | 5719755.68 | 44.88 | G300E | 5390966.62 | 42.3
1703 | Story23 | B77 | 40 MPa RC Beam (60 cm x 25 cm) | Beam | 40MPa | Concrete Rectangular | 250 | 600 | 1500 | 6887.5 | 1.03 | 2527.52 | G300E | 5749497.16 | 45.11 | G300E | 3982144.62 | 31.25
1704 | Story23 | B78 | 40 MPa RC Beam (60 cm x 25 cm) | Beam | 40MPa | Concrete Rectangular | 250 | 600 | 1500 | 6887.5 | 1.03 | 2527.52 | G300E | 6519957.95 | 51.16 | G300E | 3584417.8 | 28.12
1705 | Story23 | B79 | 40 MPa RC Beam (60 cm x 25 cm) | Beam | 40MPa | Concrete Rectangular | 250 | 600 | 1500 | 6887.5 | 1.03 | 2527.52 | G300E | 6770725.57 | 53.13 | G300E | 3594771.59 | 28.21
1706 | Story23 | B8 | 40 MPa RC Beam (57.5 cm x 25 cm) | Beam | 40MPa | Concrete Rectangular | 250 | 575 | 1437.5 | 6887.5 | 0.99 | 2422.21 | G300E | 5023805.11 | 39.42 | G300E | 5262477.03 | 41.29
1707 | Story23 | B80 | 40 MPa RC Beam (60 cm x 25 cm) | Beam | 40MPa | Concrete Rectangular | 250 | 600 | 1500 | 6887.5 | 1.03 | 2527.52 | G300E | 6770099.43 | 53.12 | G300E | 3594771.59 | 28.21
1708 | Story23 | B81 | 40 MPa RC Beam (60 cm x 25 cm) | Beam | 40MPa | Concrete Rectangular | 250 | 600 | 1500 | 6887.5 | 1.03 | 2527.52 | G300E | 6219412.5 | 48.8 | G300E | 5391779.82 | 42.31
1709 | Story23 | B82 | 40 MPa RC Beam (60 cm x 25 cm) | Beam | 40MPa | Concrete Rectangular | 250 | 600 | 1500 | 6887.5 | 1.03 | 2527.52 | G300E | 6917867.61 | 54.28 | G300E | 3813966.9 | 29.93
1710 | Story23 | B83 | 40 MPa RC Beam (60 cm x 25 cm) | Beam | 40MPa | Concrete Rectangular | 250 | 600 | 1500 | 6887.5 | 1.03 | 2527.52 | G300E | 5424219.32 | 42.56 | G300E | 5275207.63 | 41.39
1711 | Story23 | B84 | 40 MPa RC Beam (60 cm x 25 cm) | Beam | 40MPa | Concrete Rectangular | 250 | 600 | 1500 | 6887.5 | 1.03 | 2527.52 | G300E | 6875916.48 | 53.95 | G300E | 3760597.54 | 29.51
1712 | Story23 | B85 | 40 MPa RC Beam (60 cm x 25 cm) | Beam | 40MPa | Concrete Rectangular | 250 | 600 | 1500 | 6887.5 | 1.03 | 2527.52 | G300E | 6220977.84 | 48.81 | G300E | 5391507.45 | 42.3
1713 | Story23 | B86 | 40 MPa RC Beam (60 cm x 25 cm) | Beam | 40MPa | Concrete Rectangular | 250 | 600 | 1500 | 6887.5 | 1.03 | 2527.52 | G300E | 6397861.36 | 50.2 | G300E | 3591114.32 | 28.18
1714 | Story23 | B87 | 40 MPa RC Beam (60 cm x 25 cm) | Beam | 40MPa | Concrete Rectangular | 250 | 600 | 1500 | 6887.5 | 1.03 | 2527.52 | G300E | 6764777.27 | 53.08 | G300E | 3588287.32 | 28.16
1715 | Story23 | B88 | 40 MPa RC Beam (60 cm x 25 cm) | Beam | 40MPa | Concrete Rectangular | 250 | 600 | 1500 | 6887.5 | 1.03 | 2527.52 | G300E | 6061000 | 47.56 | G300E | 3577298.62 | 28.07
1716 | Story23 | B89 | 40 MPa RC Beam (60 cm x 25 cm) | Beam | 40MPa | Concrete Rectangular | 250 | 600 | 1500 | 6887.5 | 1.03 | 2527.52 | G300E | 5749184.09 | 45.11 | G300E | 3982061.97 | 31.24
1717 | Story23 | B9 | 40 MPa RC Beam (60 cm x 25 cm) | Beam | 40MPa | Concrete Rectangular | 250 | 600 | 1500 | 6887.5 | 1.03 | 2527.52 | G300E | 6708425 | 52.64 | G300E | 3181837.16 | 24.97
1718 | Story23 | B90 | 40 MPa RC Beam (57.5 cm x 25 cm) | Beam | 40MPa | Concrete Rectangular | 250 | 575 | 1437.5 | 6887.5 | 0.99 | 2422.21 | G300E | 4975592.61 | 39.04 | G300E | 5234391.6 | 41.07
1719 | Story23 | B91 | 40 MPa RC Beam (57.5 cm x 25 cm) | Beam | 40MPa | Concrete Rectangular | 250 | 575 | 1437.5 | 6887.5 | 0.99 | 2422.21 | G300E | 5778299.43 | 45.34 | G300E | 5368425.72 | 42.12
1720 | Story23 | B92 | 40 MPa RC Beam (60 cm x 25 cm) | Beam | 40MPa | Concrete Rectangular | 250 | 600 | 1500 | 6887.5 | 1.03 | 2527.52 | G300E | 5779551.7 | 45.35 | G300E | 3962287.96 | 31.09
1721 | Story23 | B93 | 40 MPa RC Beam (60 cm x 25 cm) | Beam | 40MPa | Concrete Rectangular | 250 | 600 | 1500 | 6887.5 | 1.03 | 2527.52 | G300E | 5779551.7 | 45.35 | G300E | 3962331.16 | 31.09
1722 | Story23 | B94 | 40 MPa RC Beam (60 cm x 25 cm) | Beam | 40MPa | Concrete Rectangular | 250 | 600 | 1500 | 6887.5 | 1.03 | 2527.52 | G300E | 6519331.82 | 51.15 | G300E | 3584374.59 | 28.12
1723 | Story23 | B95 | 40 MPa RC Beam (60 cm x 25 cm) | Beam | 40MPa | Concrete Rectangular | 250 | 600 | 1500 | 6887.5 | 1.03 | 2527.52 | G300E | 5750123.3 | 45.12 | G300E | 3982184.07 | 31.25
1724 | Story23 | B96 | 40 MPa RC Beam (60 cm x 25 cm) | Beam | 40MPa | Concrete Rectangular | 250 | 600 | 1500 | 6887.5 | 1.03 | 2527.52 | G300E | 6273886.36 | 49.23 | G300E | 3567733.77 | 27.99
1725 | Story23 | B97 | 40 MPa RC Beam (60 cm x 25 cm) | Beam | 40MPa | Concrete Rectangular | 250 | 600 | 1500 | 6887.5 | 1.03 | 2527.52 | G300E | 6734096.59 | 52.84 | G300E | 3981526.63 | 31.24
1726 | Story23 | B98 | 40 MPa RC Beam (60 cm x 25 cm) | Beam | 40MPa | Concrete Rectangular | 250 | 600 | 1500 | 6887.5 | 1.03 | 2527.52 | G300E | 6159303.41 | 48.33 | G300E | 3567733.77 | 27.99
1727 | Story23 | B99 | 40 MPa RC Beam (60 cm x 25 cm) | Beam | 40MPa | Concrete Rectangular | 250 | 600 | 1500 | 6887.5 | 1.03 | 2527.52 | G300E | 6708111.93 | 52.63 | G300E | 3982011.26 | 31.24
1728 | Story24 | B1 | 40 MPa RC Beam (57.5 cm x 25 cm) | Beam | 40MPa | Concrete Rectangular | 250 | 575 | 1437.5 | 6887.5 | 0.99 | 2422.21 | G300E | 5730713.07 | 44.97 | G300E | 5323434.61 | 41.77
1729 | Story24 | B10 | 40 MPa RC Beam (57.5 cm x 25 cm) | Beam | 40MPa | Concrete Rectangular | 250 | 575 | 1437.5 | 6887.5 | 0.99 | 2422.21 | G300E | 5024744.32 | 39.43 | G300E | 5280321.91 | 41.43
1730 | Story24 | B100 | 40 MPa RC Beam (60 cm x 25 cm) | Beam | 40MPa | Concrete Rectangular | 250 | 600 | 1500 | 6887.5 | 1.03 | 2527.52 | G300E | 6231935.23 | 48.9 | G300E | 3567733.77 | 27.99
1731 | Story24 | B101 | 40 MPa RC Beam (60 cm x 25 cm) | Beam | 40MPa | Concrete Rectangular | 250 | 600 | 1500 | 6887.5 | 1.03 | 2527.52 | G300E | 5704415.34 | 44.76 | G300E | 3988867.45 | 31.3
1732 | Story24 | B102 | 40 MPa RC Beam (60 cm x 25 cm) | Beam | 40MPa | Concrete Rectangular | 250 | 600 | 1500 | 6887.5 | 1.03 | 2527.52 | G300E | 6482076.7 | 50.86 | G300E | 3578130.76 | 28.08
1733 | Story24 | B103 | 40 MPa RC Beam (60 cm x 25 cm) | Beam | 40MPa | Concrete Rectangular | 250 | 600 | 1500 | 6887.5 | 1.03 | 2527.52 | G300E | 5427976.14 | 42.59 | G300E | 3914752.94 | 30.72
1734 | Story24 | B104 | 40 MPa RC Beam (60 cm x 25 cm) | Beam | 40MPa | Concrete Rectangular | 250 | 600 | 1500 | 6887.5 | 1.03 | 2527.52 | G300E | 5678117.61 | 44.55 | G300E | 3967352.15 | 31.13
1735 | Story24 | B105 | 40 MPa RC Beam (57.5 cm x 25 cm) | Beam | 40MPa | Concrete Rectangular | 250 | 575 | 1437.5 | 6887.5 | 0.99 | 2422.21 | G300E | 4951486.36 | 38.85 | G300E | 5269990.66 | 41.35
1736 | Story24 | B106 | 40 MPa RC Beam (57.5 cm x 25 cm) | Beam | 40MPa | Concrete Rectangular | 250 | 575 | 1437.5 | 6887.5 | 0.99 | 2422.21 | G300E | 5730713.07 | 44.97 | G300E | 5323434.61 | 41.77
1737 | Story24 | B107 | 40 MPa RC Beam (57.5 cm x 25 cm) | Beam | 40MPa | Concrete Rectangular | 250 | 575 | 1437.5 | 6887.5 | 0.99 | 2422.21 | G300E | 5661525 | 44.42 | G300E | 5400358.67 | 42.37
1738 | Story24 | B108 | 40 MPa RC Beam (57.5 cm x 25 cm) | Beam | 40MPa | Concrete Rectangular | 250 | 575 | 1437.5 | 6887.5 | 0.99 | 2422.21 | G300E | 5867836.93 | 46.04 | G300E | 5385331.4 | 42.26
1739 | Story24 | B109 | 40 MPa RC Beam (57.5 cm x 25 cm) | Beam | 40MPa | Concrete Rectangular | 250 | 575 | 1437.5 | 6887.5 | 0.99 | 2422.21 | G300E | 5857818.75 | 45.96 | G300E | 5376878.56 | 42.19
1740 | Story24 | B11 | 40 MPa RC Beam (60 cm x 25 cm) | Beam | 40MPa | Concrete Rectangular | 250 | 600 | 1500 | 6887.5 | 1.03 | 2527.52 | G300E | 5705041.48 | 44.76 | G300E | 3988936.95 | 31.3
1741 | Story24 | B110 | 40 MPa RC Beam (57.5 cm x 25 cm) | Beam | 40MPa | Concrete Rectangular | 250 | 575 | 1437.5 | 6887.5 | 0.99 | 2422.21 | G300E | 5867523.86 | 46.04 | G300E | 5385331.4 | 42.26
1742 | Story24 | B111 | 40 MPa RC Beam (57.5 cm x 25 cm) | Beam | 40MPa | Concrete Rectangular | 250 | 575 | 1437.5 | 6887.5 | 0.99 | 2422.21 | G300E | 5660272.73 | 44.41 | G300E | 5400358.67 | 42.37
1743 | Story24 | B112 | 40 MPa RC Beam (57.5 cm x 25 cm) | Beam | 40MPa | Concrete Rectangular | 250 | 575 | 1437.5 | 6887.5 | 0.99 | 2422.21 | G300E | 5731965.34 | 44.98 | G300E | 5323434.61 | 41.77
1744 | Story24 | B12 | 40 MPa RC Beam (57.5 cm x 25 cm) | Beam | 40MPa | Concrete Rectangular | 250 | 575 | 1437.5 | 6887.5 | 0.99 | 2422.21 | G300E | 4966200.57 | 38.97 | G300E | 5242844.44 | 41.14
1745 | Story24 | B13 | 40 MPa RC Beam (60 cm x 25 cm) | Beam | 40MPa | Concrete Rectangular | 250 | 600 | 1500 | 6887.5 | 1.03 | 2527.52 | G300E | 5409818.18 | 42.45 | G300E | 3969080.29 | 31.14
1746 | Story24 | B14 | 40 MPa RC Beam (57.5 cm x 25 cm) | Beam | 40MPa | Concrete Rectangular | 250 | 575 | 1437.5 | 6887.5 | 0.99 | 2422.21 | G300E | 4950234.09 | 38.84 | G300E | 5270929.87 | 41.36
1747 | Story24 | B15 | 40 MPa RC Beam (57.5 cm x 25 cm) | Beam | 40MPa | Concrete Rectangular | 250 | 575 | 1437.5 | 6887.5 | 0.99 | 2422.21 | G300E | 4949607.95 | 38.84 | G300E | 5270929.87 | 41.36
1748 | Story24 | B16 | 40 MPa RC Beam (57.5 cm x 25 cm) | Beam | 40MPa | Concrete Rectangular | 250 | 575 | 1437.5 | 6887.5 | 0.99 | 2422.21 | G300E | 5661838.07 | 44.42 | G300E | 5400358.67 | 42.37
1749 | Story24 | B17 | 40 MPa RC Beam (60 cm x 25 cm) | Beam | 40MPa | Concrete Rectangular | 250 | 600 | 1500 | 6887.5 | 1.03 | 2527.52 | G300E | 5409818.18 | 42.45 | G300E | 3969080.29 | 31.14
1750 | Story24 | B18 | 40 MPa RC Beam (60 cm x 25 cm) | Beam | 40MPa | Concrete Rectangular | 250 | 600 | 1500 | 6887.5 | 1.03 | 2527.52 | G300E | 6488651.14 | 50.91 | G300E | 3586594.87 | 28.14
1751 | Story24 | B19 | 40 MPa RC Beam (60 cm x 25 cm) | Beam | 40MPa | Concrete Rectangular | 250 | 600 | 1500 | 6887.5 | 1.03 | 2527.52 | G300E | 6062565.34 | 47.57 | G300E | 3589551.49 | 28.16
1752 | Story24 | B2 | 40 MPa RC Beam (57.5 cm x 25 cm) | Beam | 40MPa | Concrete Rectangular | 250 | 575 | 1437.5 | 6887.5 | 0.99 | 2422.21 | G300E | 4949607.95 | 38.84 | G300E | 5270929.87 | 41.36
1753 | Story24 | B20 | 40 MPa RC Beam (60 cm x 25 cm) | Beam | 40MPa | Concrete Rectangular | 250 | 600 | 1500 | 6887.5 | 1.03 | 2527.52 | G300E | 6760081.25 | 53.04 | G300E | 3597283.02 | 28.23
1754 | Story24 | B21 | 40 MPa RC Beam (60 cm x 25 cm) | Beam | 40MPa | Concrete Rectangular | 250 | 600 | 1500 | 6887.5 | 1.03 | 2527.52 | G300E | 5936711.93 | 46.58 | G300E | 3567733.77 | 27.99
1755 | Story24 | B22 | 40 MPa RC Beam (60 cm x 25 cm) | Beam | 40MPa | Concrete Rectangular | 250 | 600 | 1500 | 6887.5 | 1.03 | 2527.52 | G300E | 6941347.73 | 54.46 | G300E | 3825051.39 | 30.01
1756 | Story24 | B23 | 40 MPa RC Beam (60 cm x 25 cm) | Beam | 40MPa | Concrete Rectangular | 250 | 600 | 1500 | 6887.5 | 1.03 | 2527.52 | G300E | 5690327.27 | 44.65 | G300E | 3567733.77 | 27.99
1757 | Story24 | B24 | 40 MPa RC Beam (60 cm x 25 cm) | Beam | 40MPa | Concrete Rectangular | 250 | 600 | 1500 | 6887.5 | 1.03 | 2527.52 | G300E | 6902840.34 | 54.16 | G300E | 3771323.26 | 29.59
1758 | Story24 | B25 | 40 MPa RC Beam (60 cm x 25 cm) | Beam | 40MPa | Concrete Rectangular | 250 | 600 | 1500 | 6887.5 | 1.03 | 2527.52 | G300E | 5937025 | 46.58 | G300E | 3567733.77 | 27.99
1759 | Story24 | B26 | 40 MPa RC Beam (60 cm x 25 cm) | Beam | 40MPa | Concrete Rectangular | 250 | 600 | 1500 | 6887.5 | 1.03 | 2527.52 | G300E | 6272634.09 | 49.22 | G300E | 3600947.8 | 28.25
1760 | Story24 | B27 | 40 MPa RC Beam (60 cm x 25 cm) | Beam | 40MPa | Concrete Rectangular | 250 | 600 | 1500 | 6887.5 | 1.03 | 2527.52 | G300E | 6062878.41 | 47.57 | G300E | 3589594.69 | 28.17
1761 | Story24 | B28 | 40 MPa RC Beam (60 cm x 25 cm) | Beam | 40MPa | Concrete Rectangular | 250 | 600 | 1500 | 6887.5 | 1.03 | 2527.52 | G300E | 6062565.34 | 47.57 | G300E | 3589549.61 | 28.16
1762 | Story24 | B29 | 40 MPa RC Beam (60 cm x 25 cm) | Beam | 40MPa | Concrete Rectangular | 250 | 600 | 1500 | 6887.5 | 1.03 | 2527.52 | G300E | 5409818.18 | 42.45 | G300E | 3969125.37 | 31.14
1763 | Story24 | B3 | 40 MPa RC Beam (60 cm x 25 cm) | Beam | 40MPa | Concrete Rectangular | 250 | 600 | 1500 | 6887.5 | 1.03 | 2527.52 | G300E | 5664342.61 | 44.44 | G300E | 3967372.81 | 31.13
1764 | Story24 | B30 | 40 MPa RC Beam (57.5 cm x 25 cm) | Beam | 40MPa | Concrete Rectangular | 250 | 575 | 1437.5 | 6887.5 | 0.99 | 2422.21 | G300E | 4965887.5 | 38.96 | G300E | 5242844.44 | 41.14
1765 | Story24 | B31 | 40 MPa RC Beam (57.5 cm x 25 cm) | Beam | 40MPa | Concrete Rectangular | 250 | 575 | 1437.5 | 6887.5 | 0.99 | 2422.21 | G300E | 5868150 | 46.04 | G300E | 5385331.4 | 42.26
1766 | Story24 | B32 | 40 MPa RC Beam (60 cm x 25 cm) | Beam | 40MPa | Concrete Rectangular | 250 | 600 | 1500 | 6887.5 | 1.03 | 2527.52 | G300E | 5705041.48 | 44.76 | G300E | 3988938.83 | 31.3
1767 | Story24 | B33 | 40 MPa RC Beam (60 cm x 25 cm) | Beam | 40MPa | Concrete Rectangular | 250 | 600 | 1500 | 6887.5 | 1.03 | 2527.52 | G300E | 6233187.5 | 48.91 | G300E | 3567733.77 | 27.99
1768 | Story24 | B34 | 40 MPa RC Beam (60 cm x 25 cm) | Beam | 40MPa | Concrete Rectangular | 250 | 600 | 1500 | 6887.5 | 1.03 | 2527.52 | G300E | 6272634.09 | 49.22 | G300E | 3600947.8 | 28.25
1769 | Story24 | B35 | 40 MPa RC Beam (60 cm x 25 cm) | Beam | 40MPa | Concrete Rectangular | 250 | 600 | 1500 | 6887.5 | 1.03 | 2527.52 | G300E | 6184661.93 | 48.53 | G300E | 5392578.14 | 42.31
1770 | Story24 | B36 | 40 MPa RC Beam (60 cm x 25 cm) | Beam | 40MPa | Concrete Rectangular | 250 | 600 | 1500 | 6887.5 | 1.03 | 2527.52 | G300E | 6061626.14 | 47.56 | G300E | 5339340.27 | 41.89
1771 | Story24 | B37 | 40 MPa RC Beam (60 cm x 25 cm) | Beam | 40MPa | Concrete Rectangular | 250 | 600 | 1500 | 7200 | 1.08 | 2642.2 | G300E | 10085008.7 | 79.13 | G300E | 6018495.03 | 47.22
1772 | Story24 | B38 | 40 MPa RC Beam (60 cm x 25 cm) | Beam | 40MPa | Concrete Rectangular | 250 | 600 | 1500 | 6887.5 | 1.03 | 2527.52 | G300E | 5270815.91 | 41.36 | G300E | 5287417.29 | 41.49
1773 | Story24 | B39 | 40 MPa RC Beam (60 cm x 25 cm) | Beam | 40MPa | Concrete Rectangular | 250 | 600 | 1500 | 7200 | 1.08 | 2642.2 | G300E | 10055269.57 | 78.9 | G300E | 6017862.68 | 47.22
1774 | Story24 | B4 | 40 MPa RC Beam (57.5 cm x 25 cm) | Beam | 40MPa | Concrete Rectangular | 250 | 575 | 1437.5 | 6887.5 | 0.99 | 2422.21 | G300E | 4965887.5 | 38.96 | G300E | 5242844.44 | 41.14
1775 | Story24 | B40 | 40 MPa RC Beam (60 cm x 25 cm) | Beam | 40MPa | Concrete Rectangular | 250 | 600 | 1500 | 6887.5 | 1.03 | 2527.52 | G300E | 6061626.14 | 47.56 | G300E | 5339321.49 | 41.89
1776 | Story24 | B41 | 40 MPa RC Beam (60 cm x 25 cm) | Beam | 40MPa | Concrete Rectangular | 250 | 600 | 1500 | 6887.5 | 1.03 | 2527.52 | G300E | 6062252.27 | 47.57 | G300E | 5339375.96 | 41.89
1777 | Story24 | B42 | 40 MPa RC Beam (60 cm x 25 cm) | Beam | 40MPa | Concrete Rectangular | 250 | 600 | 1500 | 6887.5 | 1.03 | 2527.52 | G300E | 6272634.09 | 49.22 | G300E | 3600938.4 | 28.25
1778 | Story24 | B43 | 40 MPa RC Beam (60 cm x 25 cm) | Beam | 40MPa | Concrete Rectangular | 250 | 600 | 1500 | 6887.5 | 1.03 | 2527.52 | G300E | 5937025 | 46.58 | G300E | 3567733.77 | 27.99
1779 | Story24 | B44 | 40 MPa RC Beam (60 cm x 25 cm) | Beam | 40MPa | Concrete Rectangular | 250 | 600 | 1500 | 6887.5 | 1.03 | 2527.52 | G300E | 5706293.75 | 44.77 | G300E | 3988978.28 | 31.3
1780 | Story24 | B45 | 40 MPa RC Beam (57.5 cm x 25 cm) | Beam | 40MPa | Concrete Rectangular | 250 | 575 | 1437.5 | 6887.5 | 0.99 | 2422.21 | G300E | 5024744.32 | 39.43 | G300E | 5280321.91 | 41.43
1781 | Story24 | B46 | 40 MPa RC Beam (57.5 cm x 25 cm) | Beam | 40MPa | Concrete Rectangular | 250 | 575 | 1437.5 | 6887.5 | 0.99 | 2422.21 | G300E | 5857192.61 | 45.96 | G300E | 5376878.56 | 42.19
1782 | Story24 | B47 | 40 MPa RC Beam (60 cm x 25 cm) | Beam | 40MPa | Concrete Rectangular | 250 | 600 | 1500 | 6887.5 | 1.03 | 2527.52 | G300E | 5749810.23 | 45.12 | G300E | 3987791.12 | 31.29
1783 | Story24 | B48 | 40 MPa RC Beam (60 cm x 25 cm) | Beam | 40MPa | Concrete Rectangular | 250 | 600 | 1500 | 6887.5 | 1.03 | 2527.52 | G300E | 6112030.11 | 47.96 | G300E | 3567733.77 | 27.99
1784 | Story24 | B49 | 40 MPa RC Beam (60 cm x 25 cm) | Beam | 40MPa | Concrete Rectangular | 250 | 600 | 1500 | 6887.5 | 1.03 | 2527.52 | G300E | 6902527.27 | 54.16 | G300E | 3771311.99 | 29.59
1785 | Story24 | B5 | 40 MPa RC Beam (60 cm x 25 cm) | Beam | 40MPa | Concrete Rectangular | 250 | 600 | 1500 | 6887.5 | 1.03 | 2527.52 | G300E | 5777673.3 | 45.33 | G300E | 3987950.79 | 31.29
1786 | Story24 | B50 | 40 MPa RC Beam (60 cm x 25 cm) | Beam | 40MPa | Concrete Rectangular | 250 | 600 | 1500 | 6887.5 | 1.03 | 2527.52 | G300E | 5362544.89 | 42.08 | G300E | 5287417.29 | 41.49
1787 | Story24 | B51 | 40 MPa RC Beam (60 cm x 25 cm) | Beam | 40MPa | Concrete Rectangular | 250 | 600 | 1500 | 7200 | 1.08 | 2642.2 | G300E | 10054017.39 | 78.89 | G300E | 6019120.49 | 47.23
1788 | Story24 | B55 | 40 MPa RC Beam (60 cm x 25 cm) | Beam | 40MPa | Concrete Rectangular | 250 | 600 | 1500 | 6887.5 | 1.03 | 2527.52 | G300E | 9614351.09 | 75.44 | G300E | 5757690.67 | 45.18
1789 | Story24 | B56 | 40 MPa RC Beam (60 cm x 25 cm) | Beam | 40MPa | Concrete Rectangular | 250 | 600 | 1500 | 6887.5 | 1.03 | 2527.52 | G300E | 5271128.98 | 41.36 | G300E | 5287417.29 | 41.49
1790 | Story24 | B57 | 40 MPa RC Beam (60 cm x 25 cm) | Beam | 40MPa | Concrete Rectangular | 250 | 600 | 1500 | 6887.5 | 1.03 | 2527.52 | G300E | 6901588.07 | 54.15 | G300E | 3771174.86 | 29.59
1791 | Story24 | B58 | 40 MPa RC Beam (60 cm x 25 cm) | Beam | 40MPa | Concrete Rectangular | 250 | 600 | 1500 | 6887.5 | 1.03 | 2527.52 | G300E | 5690327.27 | 44.65 | G300E | 3567733.77 | 27.99
1792 | Story24 | B59 | 40 MPa RC Beam (60 cm x 25 cm) | Beam | 40MPa | Concrete Rectangular | 250 | 600 | 1500 | 6887.5 | 1.03 | 2527.52 | G300E | 5751062.5 | 45.12 | G300E | 2387407.24 | 18.73
1793 | Story24 | B6 | 40 MPa RC Beam (57.5 cm x 25 cm) | Beam | 40MPa | Concrete Rectangular | 250 | 575 | 1437.5 | 6887.5 | 0.99 | 2422.21 | G300E | 5024744.32 | 39.43 | G300E | 5280321.91 | 41.43
1794 | Story24 | B60 | 40 MPa RC Beam (57.5 cm x 25 cm) | Beam | 40MPa | Concrete Rectangular | 250 | 575 | 1437.5 | 6887.5 | 0.99 | 2422.21 | G300E | 5011282.39 | 39.32 | G300E | 5271869.07 | 41.37
1795 | Story24 | B61 | 40 MPa RC Beam (57.5 cm x 25 cm) | Beam | 40MPa | Concrete Rectangular | 250 | 575 | 1437.5 | 6887.5 | 0.99 | 2422.21 | G300E | 5868463.07 | 46.05 | G300E | 5385331.4 | 42.26
1796 | Story24 | B62 | 40 MPa RC Beam (60 cm x 25 cm) | Beam | 40MPa | Concrete Rectangular | 250 | 600 | 1500 | 6887.5 | 1.03 | 2527.52 | G300E | 5773603.41 | 45.3 | G300E | 3987306.49 | 31.29
1797 | Story24 | B63 | 40 MPa RC Beam (60 cm x 25 cm) | Beam | 40MPa | Concrete Rectangular | 250 | 600 | 1500 | 6887.5 | 1.03 | 2527.52 | G300E | 6232561.36 | 48.9 | G300E | 3567733.77 | 27.99
1798 | Story24 | B64 | 40 MPa RC Beam (60 cm x 25 cm) | Beam | 40MPa | Concrete Rectangular | 250 | 600 | 1500 | 6887.5 | 1.03 | 2527.52 | G300E | 6941034.66 | 54.46 | G300E | 3825045.76 | 30.01
1799 | Story24 | B65 | 40 MPa RC Beam (60 cm x 25 cm) | Beam | 40MPa | Concrete Rectangular | 250 | 600 | 1500 | 6887.5 | 1.03 | 2527.52 | G300E | 6184348.86 | 48.52 | G300E | 5392557.48 | 42.31
1800 | Story24 | B66 | 40 MPa RC Beam (60 cm x 25 cm) | Beam | 40MPa | Concrete Rectangular | 250 | 600 | 1500 | 7200 | 1.08 | 2642.2 | G300E | 10085008.7 | 79.13 | G300E | 6017199.65 | 47.21
1801 | Story24 | B67 | 40 MPa RC Beam (60 cm x 25 cm) | Beam | 40MPa | Concrete Rectangular | 250 | 600 | 1500 | 6887.5 | 1.03 | 2527.52 | G300E | 9643098.91 | 75.66 | G300E | 5757051.03 | 45.17
1802 | Story24 | B69 | 40 MPa RC Beam (60 cm x 25 cm) | Beam | 40MPa | Concrete Rectangular | 250 | 600 | 1500 | 6887.5 | 1.03 | 2527.52 | G300E | 9588597.83 | 75.24 | G300E | 5699685.94 | 44.72
1803 | Story24 | B7 | 40 MPa RC Beam (60 cm x 25 cm) | Beam | 40MPa | Concrete Rectangular | 250 | 600 | 1500 | 6887.5 | 1.03 | 2527.52 | G300E | 5773603.41 | 45.3 | G300E | 2386898.19 | 18.73
1804 | Story24 | B70 | 40 MPa RC Beam (60 cm x 25 cm) | Beam | 40MPa | Concrete Rectangular | 250 | 600 | 1500 | 6887.5 | 1.03 | 2527.52 | G300E | 9614051.63 | 75.44 | G300E | 5700433.39 | 44.73
1805 | Story24 | B71 | 40 MPa RC Beam (60 cm x 25 cm) | Beam | 40MPa | Concrete Rectangular | 250 | 600 | 1500 | 6887.5 | 1.03 | 2527.52 | G300E | 6062565.34 | 47.57 | G300E | 5394193.58 | 42.32
1806 | Story24 | B72 | 40 MPa RC Beam (60 cm x 25 cm) | Beam | 40MPa | Concrete Rectangular | 250 | 600 | 1500 | 6887.5 | 1.03 | 2527.52 | G300E | 6941973.86 | 54.47 | G300E | 3825087.08 | 30.01
1807 | Story24 | B73 | 40 MPa RC Beam (60 cm x 25 cm) | Beam | 40MPa | Concrete Rectangular | 250 | 600 | 1500 | 6887.5 | 1.03 | 2527.52 | G300E | 5935459.66 | 46.57 | G300E | 3567733.77 | 27.99
1808 | Story24 | B74 | 40 MPa RC Beam (60 cm x 25 cm) | Beam | 40MPa | Concrete Rectangular | 250 | 600 | 1500 | 6887.5 | 1.03 | 2527.52 | G300E | 5773603.41 | 45.3 | G300E | 2386870.01 | 18.73
1809 | Story24 | B75 | 40 MPa RC Beam (57.5 cm x 25 cm) | Beam | 40MPa | Concrete Rectangular | 250 | 575 | 1437.5 | 6887.5 | 0.99 | 2422.21 | G300E | 5024744.32 | 39.43 | G300E | 5280321.91 | 41.43
1810 | Story24 | B76 | 40 MPa RC Beam (57.5 cm x 25 cm) | Beam | 40MPa | Concrete Rectangular | 250 | 575 | 1437.5 | 6887.5 | 0.99 | 2422.21 | G300E | 5662464.2 | 44.43 | G300E | 5400358.67 | 42.37
1811 | Story24 | B77 | 40 MPa RC Beam (60 cm x 25 cm) | Beam | 40MPa | Concrete Rectangular | 250 | 600 | 1500 | 6887.5 | 1.03 | 2527.52 | G300E | 5777673.3 | 45.33 | G300E | 3987954.54 | 31.29
1812 | Story24 | B78 | 40 MPa RC Beam (60 cm x 25 cm) | Beam | 40MPa | Concrete Rectangular | 250 | 600 | 1500 | 6887.5 | 1.03 | 2527.52 | G300E | 6488964.2 | 50.91 | G300E | 3586641.83 | 28.14
1813 | Story24 | B79 | 40 MPa RC Beam (60 cm x 25 cm) | Beam | 40MPa | Concrete Rectangular | 250 | 600 | 1500 | 6887.5 | 1.03 | 2527.52 | G300E | 6760394.32 | 53.04 | G300E | 3597298.05 | 28.23
1814 | Story24 | B8 | 40 MPa RC Beam (57.5 cm x 25 cm) | Beam | 40MPa | Concrete Rectangular | 250 | 575 | 1437.5 | 6887.5 | 0.99 | 2422.21 | G300E | 5010656.25 | 39.32 | G300E | 5271869.07 | 41.37
1815 | Story24 | B80 | 40 MPa RC Beam (60 cm x 25 cm) | Beam | 40MPa | Concrete Rectangular | 250 | 600 | 1500 | 6887.5 | 1.03 | 2527.52 | G300E | 6760081.25 | 53.04 | G300E | 3597267.99 | 28.23
1816 | Story24 | B81 | 40 MPa RC Beam (60 cm x 25 cm) | Beam | 40MPa | Concrete Rectangular | 250 | 600 | 1500 | 6887.5 | 1.03 | 2527.52 | G300E | 6185288.07 | 48.53 | G300E | 5392632.62 | 42.31
1817 | Story24 | B82 | 40 MPa RC Beam (60 cm x 25 cm) | Beam | 40MPa | Concrete Rectangular | 250 | 600 | 1500 | 6887.5 | 1.03 | 2527.52 | G300E | 6940408.52 | 54.46 | G300E | 3824904.88 | 30.01
1818 | Story24 | B83 | 40 MPa RC Beam (60 cm x 25 cm) | Beam | 40MPa | Concrete Rectangular | 250 | 600 | 1500 | 6887.5 | 1.03 | 2527.52 | G300E | 5362544.89 | 42.08 | G300E | 5287417.29 | 41.49
1819 | Story24 | B84 | 40 MPa RC Beam (60 cm x 25 cm) | Beam | 40MPa | Concrete Rectangular | 250 | 600 | 1500 | 6887.5 | 1.03 | 2527.52 | G300E | 6903153.41 | 54.16 | G300E | 3771353.31 | 29.59
1820 | Story24 | B85 | 40 MPa RC Beam (60 cm x 25 cm) | Beam | 40MPa | Concrete Rectangular | 250 | 600 | 1500 | 6887.5 | 1.03 | 2527.52 | G300E | 6187792.61 | 48.55 | G300E | 5392358.37 | 42.31
1821 | Story24 | B86 | 40 MPa RC Beam (60 cm x 25 cm) | Beam | 40MPa | Concrete Rectangular | 250 | 600 | 1500 | 6887.5 | 1.03 | 2527.52 | G300E | 6263868.18 | 49.15 | G300E | 3593114.83 | 28.19
1822 | Story24 | B87 | 40 MPa RC Beam (60 cm x 25 cm) | Beam | 40MPa | Concrete Rectangular | 250 | 600 | 1500 | 6887.5 | 1.03 | 2527.52 | G300E | 6751002.27 | 52.97 | G300E | 3590441.85 | 28.17
1823 | Story24 | B88 | 40 MPa RC Beam (60 cm x 25 cm) | Beam | 40MPa | Concrete Rectangular | 250 | 600 | 1500 | 6887.5 | 1.03 | 2527.52 | G300E | 6050355.68 | 47.47 | G300E | 3578162.69 | 28.08
1824 | Story24 | B89 | 40 MPa RC Beam (60 cm x 25 cm) | Beam | 40MPa | Concrete Rectangular | 250 | 600 | 1500 | 6887.5 | 1.03 | 2527.52 | G300E | 5776421.02 | 45.32 | G300E | 3987885.04 | 31.29
1825 | Story24 | B9 | 40 MPa RC Beam (60 cm x 25 cm) | Beam | 40MPa | Concrete Rectangular | 250 | 600 | 1500 | 6887.5 | 1.03 | 2527.52 | G300E | 5750436.36 | 45.12 | G300E | 2387379.06 | 18.73
1826 | Story24 | B90 | 40 MPa RC Beam (57.5 cm x 25 cm) | Beam | 40MPa | Concrete Rectangular | 250 | 575 | 1437.5 | 6887.5 | 0.99 | 2422.21 | G300E | 4964009.09 | 38.95 | G300E | 5242844.44 | 41.14
1827 | Story24 | B91 | 40 MPa RC Beam (57.5 cm x 25 cm) | Beam | 40MPa | Concrete Rectangular | 250 | 575 | 1437.5 | 6887.5 | 0.99 | 2422.21 | G300E | 5731652.27 | 44.97 | G300E | 5323434.61 | 41.77
1828 | Story24 | B92 | 40 MPa RC Beam (60 cm x 25 cm) | Beam | 40MPa | Concrete Rectangular | 250 | 600 | 1500 | 6887.5 | 1.03 | 2527.52 | G300E | 5664029.55 | 44.44 | G300E | 3967378.45 | 31.13
1829 | Story24 | B93 | 40 MPa RC Beam (60 cm x 25 cm) | Beam | 40MPa | Concrete Rectangular | 250 | 600 | 1500 | 6887.5 | 1.03 | 2527.52 | G300E | 5664655.68 | 44.45 | G300E | 3967421.65 | 31.13
1830 | Story24 | B94 | 40 MPa RC Beam (60 cm x 25 cm) | Beam | 40MPa | Concrete Rectangular | 250 | 600 | 1500 | 6887.5 | 1.03 | 2527.52 | G300E | 6488651.14 | 50.91 | G300E | 3586598.63 | 28.14
1831 | Story24 | B95 | 40 MPa RC Beam (60 cm x 25 cm) | Beam | 40MPa | Concrete Rectangular | 250 | 600 | 1500 | 6887.5 | 1.03 | 2527.52 | G300E | 5778299.43 | 45.34 | G300E | 3987993.99 | 31.29
1832 | Story24 | B96 | 40 MPa RC Beam (60 cm x 25 cm) | Beam | 40MPa | Concrete Rectangular | 250 | 600 | 1500 | 6887.5 | 1.03 | 2527.52 | G300E | 6233187.5 | 48.91 | G300E | 3567733.77 | 27.99
1833 | Story24 | B97 | 40 MPa RC Beam (60 cm x 25 cm) | Beam | 40MPa | Concrete Rectangular | 250 | 600 | 1500 | 6887.5 | 1.03 | 2527.52 | G300E | 5774229.55 | 45.31 | G300E | 3987325.28 | 31.29
1834 | Story24 | B98 | 40 MPa RC Beam (60 cm x 25 cm) | Beam | 40MPa | Concrete Rectangular | 250 | 600 | 1500 | 6887.5 | 1.03 | 2527.52 | G300E | 6111717.05 | 47.95 | G300E | 3567733.77 | 27.99
1835 | Story24 | B99 | 40 MPa RC Beam (60 cm x 25 cm) | Beam | 40MPa | Concrete Rectangular | 250 | 600 | 1500 | 6887.5 | 1.03 | 2527.52 | G300E | 5750123.3 | 45.12 | G300E | 3987753.55 | 31.29
1836 | Story25 | B1 | 40 MPa RC Beam (60 cm x 25 cm) | Beam | 40MPa | Concrete Rectangular | 250 | 600 | 1500 | 6900 | 1.03 | 2532.11 | G300E | 5539445.45 | 43.46 | G300E | 5453206.12 | 42.79
1837 | Story25 | B10 | 40 MPa RC Beam (60 cm x 25 cm) | Beam | 40MPa | Concrete Rectangular | 250 | 600 | 1500 | 6900 | 1.03 | 2532.11 | G300E | 4967686.36 | 38.98 | G300E | 5353155.49 | 42
1838 | Story25 | B100 | 40 MPa RC Beam (60 cm x 40 cm) | Beam | 40MPa | Concrete Rectangular | 400 | 600 | 2400 | 6900 | 1.66 | 4051.38 | G300E | 8458145.45 | 66.37 | G300E | 6639063.33 | 52.09
1839 | Story25 | B101 | 40 MPa RC Beam (60 cm x 40 cm) | Beam | 40MPa | Concrete Rectangular | 400 | 600 | 2400 | 6900 | 1.66 | 4051.38 | G300E | 8017800 | 62.91 | G300E | 6818816.48 | 53.5
1840 | Story25 | B102 | 40 MPa RC Beam (60 cm x 40 cm) | Beam | 40MPa | Concrete Rectangular | 400 | 600 | 2400 | 6900 | 1.66 | 4051.38 | G300E | 8677690.91 | 68.09 | G300E | 6639063.33 | 52.09
1841 | Story25 | B103 | 40 MPa RC Beam (60 cm x 40 cm) | Beam | 40MPa | Concrete Rectangular | 400 | 600 | 2400 | 6900 | 1.66 | 4051.38 | G300E | 7626068.18 | 59.84 | G300E | 6799836.46 | 53.35
1842 | Story25 | B104 | 40 MPa RC Beam (60 cm x 40 cm) | Beam | 40MPa | Concrete Rectangular | 400 | 600 | 2400 | 6900 | 1.66 | 4051.38 | G300E | 8565722.73 | 67.21 | G300E | 6885600.33 | 54.03
1843 | Story25 | B105 | 40 MPa RC Beam (60 cm x 25 cm) | Beam | 40MPa | Concrete Rectangular | 250 | 600 | 1500 | 6900 | 1.03 | 2532.11 | G300E | 4904645.45 | 38.48 | G300E | 5397378.22 | 42.35
1844 | Story25 | B106 | 40 MPa RC Beam (60 cm x 25 cm) | Beam | 40MPa | Concrete Rectangular | 250 | 600 | 1500 | 6900 | 1.03 | 2532.11 | G300E | 5539445.45 | 43.46 | G300E | 5453206.12 | 42.79
1845 | Story25 | B107 | 40 MPa RC Beam (60 cm x 25 cm) | Beam | 40MPa | Concrete Rectangular | 250 | 600 | 1500 | 6900 | 1.03 | 2532.11 | G300E | 5495536.36 | 43.12 | G300E | 5422156.12 | 42.54
1846 | Story25 | B108 | 40 MPa RC Beam (60 cm x 25 cm) | Beam | 40MPa | Concrete Rectangular | 250 | 600 | 1500 | 6900 | 1.03 | 2532.11 | G300E | 5706613.64 | 44.78 | G300E | 5462929.47 | 42.86
1847 | Story25 | B109 | 40 MPa RC Beam (60 cm x 25 cm) | Beam | 40MPa | Concrete Rectangular | 250 | 600 | 1500 | 6900 | 1.03 | 2532.11 | G300E | 5703790.91 | 44.75 | G300E | 5453520.38 | 42.79
1848 | Story25 | B11 | 40 MPa RC Beam (60 cm x 40 cm) | Beam | 40MPa | Concrete Rectangular | 400 | 600 | 2400 | 6900 | 1.66 | 4051.38 | G300E | 8018740.91 | 62.92 | G300E | 5273278.58 | 41.38
1849 | Story25 | B110 | 40 MPa RC Beam (60 cm x 25 cm) | Beam | 40MPa | Concrete Rectangular | 250 | 600 | 1500 | 6900 | 1.03 | 2532.11 | G300E | 5706613.64 | 44.78 | G300E | 5462929.47 | 42.86
1850 | Story25 | B111 | 40 MPa RC Beam (60 cm x 25 cm) | Beam | 40MPa | Concrete Rectangular | 250 | 600 | 1500 | 6900 | 1.03 | 2532.11 | G300E | 5495222.73 | 43.12 | G300E | 5423097.03 | 42.55
1851 | Story25 | B112 | 40 MPa RC Beam (60 cm x 25 cm) | Beam | 40MPa | Concrete Rectangular | 250 | 600 | 1500 | 6900 | 1.03 | 2532.11 | G300E | 5407090.91 | 42.43 | G300E | 5453206.12 | 42.79
1852 | Story25 | B12 | 40 MPa RC Beam (60 cm x 25 cm) | Beam | 40MPa | Concrete Rectangular | 250 | 600 | 1500 | 6900 | 1.03 | 2532.11 | G300E | 4871713.64 | 38.23 | G300E | 5312382.14 | 41.68
1853 | Story25 | B13 | 40 MPa RC Beam (60 cm x 40 cm) | Beam | 40MPa | Concrete Rectangular | 400 | 600 | 2400 | 6900 | 1.66 | 4051.38 | G300E | 7598154.55 | 59.62 | G300E | 6799431.87 | 53.35
1854 | Story25 | B14 | 40 MPa RC Beam (60 cm x 25 cm) | Beam | 40MPa | Concrete Rectangular | 250 | 600 | 1500 | 6900 | 1.03 | 2532.11 | G300E | 4904018.18 | 38.48 | G300E | 5398319.13 | 42.36
1855 | Story25 | B15 | 40 MPa RC Beam (60 cm x 25 cm) | Beam | 40MPa | Concrete Rectangular | 250 | 600 | 1500 | 6900 | 1.03 | 2532.11 | G300E | 4903704.55 | 38.48 | G300E | 5398319.13 | 42.36
1856 | Story25 | B16 | 40 MPa RC Beam (60 cm x 25 cm) | Beam | 40MPa | Concrete Rectangular | 250 | 600 | 1500 | 6900 | 1.03 | 2532.11 | G300E | 5495850 | 43.12 | G300E | 5422156.12 | 42.54
1857 | Story25 | B17 | 40 MPa RC Beam (60 cm x 40 cm) | Beam | 40MPa | Concrete Rectangular | 400 | 600 | 2400 | 6900 | 1.66 | 4051.38 | G300E | 7598154.55 | 59.62 | G300E | 8345031.87 | 65.48
1858 | Story25 | B18 | 40 MPa RC Beam (60 cm x 40 cm) | Beam | 40MPa | Concrete Rectangular | 400 | 600 | 2400 | 6900 | 1.66 | 4051.38 | G300E | 8680827.27 | 68.11 | G300E | 6639063.33 | 52.09
1859 | Story25 | B19 | 40 MPa RC Beam (60 cm x 40 cm) | Beam | 40MPa | Concrete Rectangular | 400 | 600 | 2400 | 6900 | 1.66 | 4051.38 | G300E | 8294740.91 | 65.08 | G300E | 6639063.33 | 52.09
1860 | Story25 | B2 | 40 MPa RC Beam (60 cm x 25 cm) | Beam | 40MPa | Concrete Rectangular | 250 | 600 | 1500 | 6900 | 1.03 | 2532.11 | G300E | 4903704.55 | 38.48 | G300E | 5398319.13 | 42.36
1861 | Story25 | B20 | 40 MPa RC Beam (60 cm x 40 cm) | Beam | 40MPa | Concrete Rectangular | 400 | 600 | 2400 | 6900 | 1.66 | 4051.38 | G300E | 8971568.18 | 70.39 | G300E | 6639063.33 | 52.09
1862 | Story25 | B21 | 40 MPa RC Beam (60 cm x 40 cm) | Beam | 40MPa | Concrete Rectangular | 400 | 600 | 2400 | 6900 | 1.66 | 4051.38 | G300E | 8067668.18 | 63.3 | G300E | 6639063.33 | 52.09
1863 | Story25 | B22 | 40 MPa RC Beam (60 cm x 40 cm) | Beam | 40MPa | Concrete Rectangular | 400 | 600 | 2400 | 6900 | 1.66 | 4051.38 | G300E | 9077890.91 | 71.23 | G300E | 6816053.97 | 53.48
1864 | Story25 | B23 | 40 MPa RC Beam (60 cm x 40 cm) | Beam | 40MPa | Concrete Rectangular | 400 | 600 | 2400 | 6900 | 1.66 | 4051.38 | G300E | 7732390.91 | 60.67 | G300E | 6639063.33 | 52.09
1865 | Story25 | B24 | 40 MPa RC Beam (60 cm x 40 cm) | Beam | 40MPa | Concrete Rectangular | 400 | 600 | 2400 | 6900 | 1.66 | 4051.38 | G300E | 8831686.36 | 69.3 | G300E | 6816057.74 | 53.48
1866 | Story25 | B25 | 40 MPa RC Beam (60 cm x 40 cm) | Beam | 40MPa | Concrete Rectangular | 400 | 600 | 2400 | 6900 | 1.66 | 4051.38 | G300E | 8067668.18 | 63.3 | G300E | 6639063.33 | 52.09
1867 | Story25 | B26 | 40 MPa RC Beam (60 cm x 40 cm) | Beam | 40MPa | Concrete Rectangular | 400 | 600 | 2400 | 6900 | 1.66 | 4051.38 | G300E | 8656677.27 | 67.92 | G300E | 6639063.33 | 52.09
1868 | Story25 | B27 | 40 MPa RC Beam (60 cm x 40 cm) | Beam | 40MPa | Concrete Rectangular | 400 | 600 | 2400 | 6900 | 1.66 | 4051.38 | G300E | 8294427.27 | 65.08 | G300E | 6639063.33 | 52.09
1869 | Story25 | B28 | 40 MPa RC Beam (60 cm x 40 cm) | Beam | 40MPa | Concrete Rectangular | 400 | 600 | 2400 | 6900 | 1.66 | 4051.38 | G300E | 8294740.91 | 65.08 | G300E | 6639063.33 | 52.09
1870 | Story25 | B29 | 40 MPa RC Beam (60 cm x 40 cm) | Beam | 40MPa | Concrete Rectangular | 400 | 600 | 2400 | 6900 | 1.66 | 4051.38 | G300E | 7598781.82 | 59.62 | G300E | 6799480.8 | 53.35
1871 | Story25 | B3 | 40 MPa RC Beam (60 cm x 40 cm) | Beam | 40MPa | Concrete Rectangular | 400 | 600 | 2400 | 6900 | 1.66 | 4051.38 | G300E | 8537809.09 | 66.99 | G300E | 6885624.79 | 54.03
1872 | Story25 | B30 | 40 MPa RC Beam (60 cm x 25 cm) | Beam | 40MPa | Concrete Rectangular | 250 | 600 | 1500 | 6900 | 1.03 | 2532.11 | G300E | 4871086.36 | 38.22 | G300E | 5312382.14 | 41.68
1873 | Story25 | B31 | 40 MPa RC Beam (60 cm x 25 cm) | Beam | 40MPa | Concrete Rectangular | 250 | 600 | 1500 | 6900 | 1.03 | 2532.11 | G300E | 5706613.64 | 44.78 | G300E | 5462929.47 | 42.86
1874 | Story25 | B32 | 40 MPa RC Beam (60 cm x 40 cm) | Beam | 40MPa | Concrete Rectangular | 400 | 600 | 2400 | 6900 | 1.66 | 4051.38 | G300E | 8018740.91 | 62.92 | G300E | 6818880.46 | 53.5
1875 | Story25 | B33 | 40 MPa RC Beam (60 cm x 40 cm) | Beam | 40MPa | Concrete Rectangular | 400 | 600 | 2400 | 6900 | 1.66 | 4051.38 | G300E | 8458459.09 | 66.37 | G300E | 6639063.33 | 52.09
1876 | Story25 | B34 | 40 MPa RC Beam (60 cm x 40 cm) | Beam | 40MPa | Concrete Rectangular | 400 | 600 | 2400 | 6900 | 1.66 | 4051.38 | G300E | 8656677.27 | 67.92 | G300E | 6639063.33 | 52.09
1877 | Story25 | B35 | 40 MPa RC Beam (60 cm x 40 cm) | Beam | 40MPa | Concrete Rectangular | 400 | 600 | 2400 | 6900 | 1.66 | 4051.38 | G300E | 8416431.82 | 66.04 | G300E | 10081538.56 | 79.1
1878 | Story25 | B36 | 40 MPa RC Beam (60 cm x 40 cm) | Beam | 40MPa | Concrete Rectangular | 400 | 600 | 2400 | 6900 | 1.66 | 4051.38 | G300E | 8295995.45 | 65.09 | G300E | 10081538.56 | 79.1
1879 | Story25 | B37 | 40 MPa RC Beam (60 cm x 40 cm) | Beam | 40MPa | Concrete Rectangular | 400 | 600 | 2400 | 7200 | 1.73 | 4227.52 | G300E | 15419269.57 | 120.99 | G300E | 9144537.18 | 71.75
1880 | Story25 | B38 | 40 MPa RC Beam (60 cm x 40 cm) | Beam | 40MPa | Concrete Rectangular | 400 | 600 | 2400 | 6900 | 1.66 | 4051.38 | G300E | 7196700 | 56.47 | G300E | 9730263.33 | 76.35
1881 | Story25 | B39 | 40 MPa RC Beam (60 cm x 40 cm) | Beam | 40MPa | Concrete Rectangular | 400 | 600 | 2400 | 7200 | 1.73 | 4227.52 | G300E | 15401113.04 | 120.84 | G300E | 9057996.31 | 71.07
1882 | Story25 | B4 | 40 MPa RC Beam (60 cm x 25 cm) | Beam | 40MPa | Concrete Rectangular | 250 | 600 | 1500 | 6900 | 1.03 | 2532.11 | G300E | 4871086.36 | 38.22 | G300E | 5312382.14 | 41.68
1883 | Story25 | B40 | 40 MPa RC Beam (60 cm x 40 cm) | Beam | 40MPa | Concrete Rectangular | 400 | 600 | 2400 | 6900 | 1.66 | 4051.38 | G300E | 8295681.82 | 65.09 | G300E | 10081538.56 | 79.1
1884 | Story25 | B41 | 40 MPa RC Beam (60 cm x 40 cm) | Beam | 40MPa | Concrete Rectangular | 400 | 600 | 2400 | 6900 | 1.66 | 4051.38 | G300E | 8296309.09 | 65.1 | G300E | 10081538.56 | 79.1
1885 | Story25 | B42 | 40 MPa RC Beam (60 cm x 40 cm) | Beam | 40MPa | Concrete Rectangular | 400 | 600 | 2400 | 6900 | 1.66 | 4051.38 | G300E | 8656990.91 | 67.93 | G300E | 6639063.33 | 52.09
1886 | Story25 | B43 | 40 MPa RC Beam (60 cm x 40 cm) | Beam | 40MPa | Concrete Rectangular | 400 | 600 | 2400 | 6900 | 1.66 | 4051.38 | G300E | 8067668.18 | 63.3 | G300E | 6639063.33 | 52.09
1887 | Story25 | B44 | 40 MPa RC Beam (60 cm x 40 cm) | Beam | 40MPa | Concrete Rectangular | 400 | 600 | 2400 | 6900 | 1.66 | 4051.38 | G300E | 8019681.82 | 62.93 | G300E | 5273323.75 | 41.38
1888 | Story25 | B45 | 40 MPa RC Beam (60 cm x 25 cm) | Beam | 40MPa | Concrete Rectangular | 250 | 600 | 1500 | 6900 | 1.03 | 2532.11 | G300E | 4968000 | 38.98 | G300E | 5353155.49 | 42
1889 | Story25 | B46 | 40 MPa RC Beam (60 cm x 25 cm) | Beam | 40MPa | Concrete Rectangular | 250 | 600 | 1500 | 6900 | 1.03 | 2532.11 | G300E | 5704418.18 | 44.76 | G300E | 5453520.38 | 42.79
1890 | Story25 | B47 | 40 MPa RC Beam (60 cm x 40 cm) | Beam | 40MPa | Concrete Rectangular | 400 | 600 | 2400 | 6900 | 1.66 | 4051.38 | G300E | 7825227.27 | 61.4 | G300E | 6907474.58 | 54.2
1891 | Story25 | B48 | 40 MPa RC Beam (60 cm x 40 cm) | Beam | 40MPa | Concrete Rectangular | 400 | 600 | 2400 | 6900 | 1.66 | 4051.38 | G300E | 8335200 | 65.4 | G300E | 6639063.33 | 52.09
1892 | Story25 | B49 | 40 MPa RC Beam (60 cm x 40 cm) | Beam | 40MPa | Concrete Rectangular | 400 | 600 | 2400 | 6900 | 1.66 | 4051.38 | G300E | 8831686.36 | 69.3 | G300E | 6816050.21 | 53.48
1893 | Story25 | B5 | 40 MPa RC Beam (60 cm x 40 cm) | Beam | 40MPa | Concrete Rectangular | 400 | 600 | 2400 | 6900 | 1.66 | 4051.38 | G300E | 8490763.64 | 66.62 | G300E | 5360487.68 | 42.06
1894 | Story25 | B50 | 40 MPa RC Beam (60 cm x 40 cm) | Beam | 40MPa | Concrete Rectangular | 400 | 600 | 2400 | 6900 | 1.66 | 4051.38 | G300E | 7724550 | 60.61 | G300E | 9730263.33 | 76.35
1895 | Story25 | B51 | 40 MPa RC Beam (60 cm x 40 cm) | Beam | 40MPa | Concrete Rectangular | 400 | 600 | 2400 | 7200 | 1.73 | 4227.52 | G300E | 15395165.22 | 120.8 | G300E | 9057583.1 | 71.07
1896 | Story25 | B55 | 40 MPa RC Beam (60 cm x 40 cm) | Beam | 40MPa | Concrete Rectangular | 400 | 600 | 2400 | 6900 | 1.66 | 4051.38 | G300E | 14748000 | 115.72 | G300E | 8680011 | 68.11
1897 | Story25 | B56 | 40 MPa RC Beam (60 cm x 40 cm) | Beam | 40MPa | Concrete Rectangular | 400 | 600 | 2400 | 6900 | 1.66 | 4051.38 | G300E | 7197640.91 | 56.48 | G300E | 9730263.33 | 76.35
1898 | Story25 | B57 | 40 MPa RC Beam (60 cm x 40 cm) | Beam | 40MPa | Concrete Rectangular | 400 | 600 | 2400 | 6900 | 1.66 | 4051.38 | G300E | 8831686.36 | 69.3 | G300E | 6816005.05 | 53.48
1899 | Story25 | B58 | 40 MPa RC Beam (60 cm x 40 cm) | Beam | 40MPa | Concrete Rectangular | 400 | 600 | 2400 | 6900 | 1.66 | 4051.38 | G300E | 7732077.27 | 60.67 | G300E | 6639063.33 | 52.09
1900 | Story25 | B59 | 40 MPa RC Beam (60 cm x 40 cm) | Beam | 40MPa | Concrete Rectangular | 400 | 600 | 2400 | 6900 | 1.66 | 4051.38 | G300E | 7825540.91 | 61.4 | G300E | 5361897.16 | 42.07
1901 | Story25 | B6 | 40 MPa RC Beam (60 cm x 25 cm) | Beam | 40MPa | Concrete Rectangular | 250 | 600 | 1500 | 6900 | 1.03 | 2532.11 | G300E | 4968000 | 38.98 | G300E | 5353155.49 | 42
1902 | Story25 | B60 | 40 MPa RC Beam (60 cm x 25 cm) | Beam | 40MPa | Concrete Rectangular | 250 | 600 | 1500 | 6900 | 1.03 | 2532.11 | G300E | 4961413.64 | 38.93 | G300E | 5343746.4 | 41.93
1903 | Story25 | B61 | 40 MPa RC Beam (60 cm x 25 cm) | Beam | 40MPa | Concrete Rectangular | 250 | 600 | 1500 | 6900 | 1.03 | 2532.11 | G300E | 5706927.27 | 44.78 | G300E | 5462929.47 | 42.86
1904 | Story25 | B62 | 40 MPa RC Beam (60 cm x 40 cm) | Beam | 40MPa | Concrete Rectangular | 400 | 600 | 2400 | 6900 | 1.66 | 4051.38 | G300E | 8057318.18 | 63.22 | G300E | 6906857.35 | 54.19
1905 | Story25 | B63 | 40 MPa RC Beam (60 cm x 40 cm) | Beam | 40MPa | Concrete Rectangular | 400 | 600 | 2400 | 6900 | 1.66 | 4051.38 | G300E | 8458459.09 | 66.37 | G300E | 6639063.33 | 52.09
1906 | Story25 | B64 | 40 MPa RC Beam (60 cm x 40 cm) | Beam | 40MPa | Concrete Rectangular | 400 | 600 | 2400 | 6900 | 1.66 | 4051.38 | G300E | 9077890.91 | 71.23 | G300E | 6816046.45 | 53.48
1907 | Story25 | B65 | 40 MPa RC Beam (60 cm x 40 cm) | Beam | 40MPa | Concrete Rectangular | 400 | 600 | 2400 | 6900 | 1.66 | 4051.38 | G300E | 8416118.18 | 66.04 | G300E | 10081538.56 | 79.1
1908 | Story25 | B66 | 40 MPa RC Beam (60 cm x 40 cm) | Beam | 40MPa | Concrete Rectangular | 400 | 600 | 2400 | 7200 | 1.73 | 4227.52 | G300E | 15418956.52 | 120.98 | G300E | 9144634.85 | 71.75
1909 | Story25 | B67 | 40 MPa RC Beam (60 cm x 40 cm) | Beam | 40MPa | Concrete Rectangular | 400 | 600 | 2400 | 6900 | 1.66 | 4051.38 | G300E | 14770200 | 115.89 | G300E | 8679228 | 68.1
1910 | Story25 | B69 | 40 MPa RC Beam (60 cm x 40 cm) | Beam | 40MPa | Concrete Rectangular | 400 | 600 | 2400 | 6900 | 1.66 | 4051.38 | G300E | 14739000 | 115.65 | G300E | 8637979.2 | 67.78
1911 | Story25 | B7 | 40 MPa RC Beam (60 cm x 40 cm) | Beam | 40MPa | Concrete Rectangular | 400 | 600 | 2400 | 6900 | 1.66 | 4051.38 | G300E | 8057945.45 | 63.23 | G300E | 5361251.7 | 42.07
1912 | Story25 | B70 | 40 MPa RC Beam (60 cm x 40 cm) | Beam | 40MPa | Concrete Rectangular | 400 | 600 | 2400 | 6900 | 1.66 | 4051.38 | G300E | 14761800 | 115.83 | G300E | 8638414.8 | 67.78
1913 | Story25 | B71 | 40 MPa RC Beam (60 cm x 40 cm) | Beam | 40MPa | Concrete Rectangular | 400 | 600 | 2400 | 6900 | 1.66 | 4051.38 | G300E | 8303522.73 | 65.15 | G300E | 10081538.56 | 79.1
1914 | Story25 | B72 | 40 MPa RC Beam (60 cm x 40 cm) | Beam | 40MPa | Concrete Rectangular | 400 | 600 | 2400 | 6900 | 1.66 | 4051.38 | G300E | 9079459.09 | 71.24 | G300E | 6816134.89 | 53.48
1915 | Story25 | B73 | 40 MPa RC Beam (60 cm x 40 cm) | Beam | 40MPa | Concrete Rectangular | 400 | 600 | 2400 | 6900 | 1.66 | 4051.38 | G300E | 8067354.55 | 63.3 | G300E | 6639063.33 | 52.09
1916 | Story25 | B74 | 40 MPa RC Beam (60 cm x 40 cm) | Beam | 40MPa | Concrete Rectangular | 400 | 600 | 2400 | 6900 | 1.66 | 4051.38 | G300E | 8057631.82 | 63.22 | G300E | 5361210.3 | 42.07
1917 | Story25 | B75 | 40 MPa RC Beam (60 cm x 25 cm) | Beam | 40MPa | Concrete Rectangular | 250 | 600 | 1500 | 6900 | 1.03 | 2532.11 | G300E | 4967372.73 | 38.98 | G300E | 5353155.49 | 42
1918 | Story25 | B76 | 40 MPa RC Beam (60 cm x 25 cm) | Beam | 40MPa | Concrete Rectangular | 250 | 600 | 1500 | 6900 | 1.03 | 2532.11 | G300E | 5496163.64 | 43.12 | G300E | 5422156.12 | 42.54
1919 | Story25 | B77 | 40 MPa RC Beam (60 cm x 40 cm) | Beam | 40MPa | Concrete Rectangular | 400 | 600 | 2400 | 6900 | 1.66 | 4051.38 | G300E | 8490763.64 | 66.62 | G300E | 6906093.33 | 54.19
1920 | Story25 | B78 | 40 MPa RC Beam (60 cm x 40 cm) | Beam | 40MPa | Concrete Rectangular | 400 | 600 | 2400 | 6900 | 1.66 | 4051.38 | G300E | 8680513.64 | 68.11 | G300E | 6639063.33 | 52.09
1921 | Story25 | B79 | 40 MPa RC Beam (60 cm x 40 cm) | Beam | 40MPa | Concrete Rectangular | 400 | 600 | 2400 | 6900 | 1.66 | 4051.38 | G300E | 8971568.18 | 70.39 | G300E | 6639063.33 | 52.09
1922 | Story25 | B8 | 40 MPa RC Beam (60 cm x 25 cm) | Beam | 40MPa | Concrete Rectangular | 250 | 600 | 1500 | 6900 | 1.03 | 2532.11 | G300E | 4961100 | 38.93 | G300E | 5343746.4 | 41.93
1923 | Story25 | B80 | 40 MPa RC Beam (60 cm x 40 cm) | Beam | 40MPa | Concrete Rectangular | 400 | 600 | 2400 | 6900 | 1.66 | 4051.38 | G300E | 8971568.18 | 70.39 | G300E | 6639063.33 | 52.09
1924 | Story25 | B81 | 40 MPa RC Beam (60 cm x 40 cm) | Beam | 40MPa | Concrete Rectangular | 400 | 600 | 2400 | 6900 | 1.66 | 4051.38 | G300E | 8416745.45 | 66.04 | G300E | 10081538.56 | 79.1
1925 | Story25 | B82 | 40 MPa RC Beam (60 cm x 40 cm) | Beam | 40MPa | Concrete Rectangular | 400 | 600 | 2400 | 6900 | 1.66 | 4051.38 | G300E | 9077577.27 | 71.23 | G300E | 6816006.93 | 53.48
1926 | Story25 | B83 | 40 MPa RC Beam (60 cm x 40 cm) | Beam | 40MPa | Concrete Rectangular | 400 | 600 | 2400 | 6900 | 1.66 | 4051.38 | G300E | 7724550 | 60.61 | G300E | 9730263.33 | 76.35
1927 | Story25 | B84 | 40 MPa RC Beam (60 cm x 40 cm) | Beam | 40MPa | Concrete Rectangular | 400 | 600 | 2400 | 6900 | 1.66 | 4051.38 | G300E | 8833254.55 | 69.31 | G300E | 6816149.95 | 53.48
1928 | Story25 | B85 | 40 MPa RC Beam (60 cm x 40 cm) | Beam | 40MPa | Concrete Rectangular | 400 | 600 | 2400 | 6900 | 1.66 | 4051.38 | G300E | 8426781.82 | 66.12 | G300E | 10081538.56 | 79.1
1929 | Story25 | B86 | 40 MPa RC Beam (60 cm x 40 cm) | Beam | 40MPa | Concrete Rectangular | 400 | 600 | 2400 | 6900 | 1.66 | 4051.38 | G300E | 8655422.73 | 67.91 | G300E | 6639063.33 | 52.09
1930 | Story25 | B87 | 40 MPa RC Beam (60 cm x 40 cm) | Beam | 40MPa | Concrete Rectangular | 400 | 600 | 2400 | 6900 | 1.66 | 4051.38 | G300E | 8967177.27 | 70.36 | G300E | 6639063.33 | 52.09
1931 | Story25 | B88 | 40 MPa RC Beam (60 cm x 40 cm) | Beam | 40MPa | Concrete Rectangular | 400 | 600 | 2400 | 6900 | 1.66 | 4051.38 | G300E | 8293486.36 | 65.07 | G300E | 6639063.33 | 52.09
1932 | Story25 | B89 | 40 MPa RC Beam (60 cm x 40 cm) | Beam | 40MPa | Concrete Rectangular | 400 | 600 | 2400 | 6900 | 1.66 | 4051.38 | G300E | 8489822.73 | 66.61 | G300E | 5360427.46 | 42.06
1933 | Story25 | B9 | 40 MPa RC Beam (60 cm x 40 cm) | Beam | 40MPa | Concrete Rectangular | 400 | 600 | 2400 | 6900 | 1.66 | 4051.38 | G300E | 7825227.27 | 61.4 | G300E | 5361868.94 | 42.07
1934 | Story25 | B90 | 40 MPa RC Beam (60 cm x 25 cm) | Beam | 40MPa | Concrete Rectangular | 250 | 600 | 1500 | 6900 | 1.03 | 2532.11 | G300E | 4870145.45 | 38.21 | G300E | 5313323.05 | 41.69
1935 | Story25 | B91 | 40 MPa RC Beam (60 cm x 25 cm) | Beam | 40MPa | Concrete Rectangular | 250 | 600 | 1500 | 6900 | 1.03 | 2532.11 | G300E | 5539759.09 | 43.47 | G300E | 5453206.12 | 42.79
1936 | Story25 | B92 | 40 MPa RC Beam (60 cm x 40 cm) | Beam | 40MPa | Concrete Rectangular | 400 | 600 | 2400 | 6900 | 1.66 | 4051.38 | G300E | 8537809.09 | 66.99 | G300E | 8431230.44 | 66.15
1937 | Story25 | B93 | 40 MPa RC Beam (60 cm x 40 cm) | Beam | 40MPa | Concrete Rectangular | 400 | 600 | 2400 | 6900 | 1.66 | 4051.38 | G300E | 8538436.36 | 67 | G300E | 8431277.48 | 66.15
1938 | Story25 | B94 | 40 MPa RC Beam (60 cm x 40 cm) | Beam | 40MPa | Concrete Rectangular | 400 | 600 | 2400 | 6900 | 1.66 | 4051.38 | G300E | 8680827.27 | 68.11 | G300E | 6639063.33 | 52.09
1939 | Story25 | B95 | 40 MPa RC Beam (60 cm x 40 cm) | Beam | 40MPa | Concrete Rectangular | 400 | 600 | 2400 | 6900 | 1.66 | 4051.38 | G300E | 8491390.91 | 66.63 | G300E | 6906134.73 | 54.19
1940 | Story25 | B96 | 40 MPa RC Beam (60 cm x 40 cm) | Beam | 40MPa | Concrete Rectangular | 400 | 600 | 2400 | 6900 | 1.66 | 4051.38 | G300E | 8458145.45 | 66.37 | G300E | 6639063.33 | 52.09
1941 | Story25 | B97 | 40 MPa RC Beam (60 cm x 40 cm) | Beam | 40MPa | Concrete Rectangular | 400 | 600 | 2400 | 6900 | 1.66 | 4051.38 | G300E | 8058259.09 | 63.23 | G300E | 6906876.16 | 54.19
1942 | Story25 | B98 | 40 MPa RC Beam (60 cm x 40 cm) | Beam | 40MPa | Concrete Rectangular | 400 | 600 | 2400 | 6900 | 1.66 | 4051.38 | G300E | 8334886.36 | 65.4 | G300E | 6639063.33 | 52.09
1943 | Story25 | B99 | 40 MPa RC Beam (60 cm x 40 cm) | Beam | 40MPa | Concrete Rectangular | 400 | 600 | 2400 | 6900 | 1.66 | 4051.38 | G300E | 7824913.64 | 61.4 | G300E | 6907423.77 | 54.2
1944 | Story26 | B1 | 40 MPa RC Beam (60 cm x 25 cm) | Beam | 40MPa | Concrete Rectangular | 250 | 600 | 1500 | 6900 | 1.03 | 2532.11 | G300E | 5101295.45 | 40.03 | G300E | 5399260.04 | 42.36
1945 | Story26 | B10 | 40 MPa RC Beam (60 cm x 25 cm) | Beam | 40MPa | Concrete Rectangular | 250 | 600 | 1500 | 6900 | 1.03 | 2532.11 | G300E | 4821218.18 | 37.83 | G300E | 5296386.68 | 41.56
1946 | Story26 | B100 | 40 MPa RC Beam (60 cm x 40 cm) | Beam | 40MPa | Concrete Rectangular | 400 | 600 | 2400 | 6900 | 1.66 | 4051.38 | G300E | 8398240.91 | 65.9 | G300E | 6639063.33 | 52.09
1947 | Story26 | B101 | 40 MPa RC Beam (60 cm x 40 cm) | Beam | 40MPa | Concrete Rectangular | 400 | 600 | 2400 | 6900 | 1.66 | 4051.38 | G300E | 7827109.09 | 61.41 | G300E | 6819258.71 | 53.51
1948 | Story26 | B102 | 40 MPa RC Beam (60 cm x 40 cm) | Beam | 40MPa | Concrete Rectangular | 400 | 600 | 2400 | 6900 | 1.66 | 4051.38 | G300E | 8412981.82 | 66.01 | G300E | 6639063.33 | 52.09
1949 | Story26 | B103 | 40 MPa RC Beam (60 cm x 40 cm) | Beam | 40MPa | Concrete Rectangular | 400 | 600 | 2400 | 6900 | 1.66 | 4051.38 | G300E | 7421263.64 | 58.23 | G300E | 6711443.7 | 52.66
1950 | Story26 | B104 | 40 MPa RC Beam (60 cm x 40 cm) | Beam | 40MPa | Concrete Rectangular | 400 | 600 | 2400 | 6900 | 1.66 | 4051.38 | G300E | 8316068.18 | 65.25 | G300E | 6798148.47 | 53.34
1951 | Story26 | B105 | 40 MPa RC Beam (60 cm x 25 cm) | Beam | 40MPa | Concrete Rectangular | 250 | 600 | 1500 | 6900 | 1.03 | 2532.11 | G300E | 4791736.36 | 37.6 | G300E | 5398319.13 | 42.36
1952 | Story26 | B106 | 40 MPa RC Beam (60 cm x 25 cm) | Beam | 40MPa | Concrete Rectangular | 250 | 600 | 1500 | 6900 | 1.03 | 2532.11 | G300E | 5101295.45 | 40.03 | G300E | 5399260.04 | 42.36
1953 | Story26 | B107 | 40 MPa RC Beam (60 cm x 25 cm) | Beam | 40MPa | Concrete Rectangular | 250 | 600 | 1500 | 6900 | 1.03 | 2532.11 | G300E | 5450059.09 | 42.76 | G300E | 5421215.21 | 42.54
1954 | Story26 | B108 | 40 MPa RC Beam (60 cm x 25 cm) | Beam | 40MPa | Concrete Rectangular | 250 | 600 | 1500 | 6900 | 1.03 | 2532.11 | G300E | 5259368.18 | 41.27 | G300E | 5461047.65 | 42.85
1955 | Story26 | B109 | 40 MPa RC Beam (60 cm x 25 cm) | Beam | 40MPa | Concrete Rectangular | 250 | 600 | 1500 | 6900 | 1.03 | 2532.11 | G300E | 5384822.73 | 42.25 | G300E | 5451638.56 | 42.78
1956 | Story26 | B11 | 40 MPa RC Beam (60 cm x 40 cm) | Beam | 40MPa | Concrete Rectangular | 400 | 600 | 2400 | 6900 | 1.66 | 4051.38 | G300E | 7830245.45 | 61.44 | G300E | 5273709.52 | 41.38
1957 | Story26 | B110 | 40 MPa RC Beam (60 cm x 25 cm) | Beam | 40MPa | Concrete Rectangular | 250 | 600 | 1500 | 6900 | 1.03 | 2532.11 | G300E | 5259368.18 | 41.27 | G300E | 5461047.65 | 42.85
1958 | Story26 | B111 | 40 MPa RC Beam (60 cm x 25 cm) | Beam | 40MPa | Concrete Rectangular | 250 | 600 | 1500 | 6900 | 1.03 | 2532.11 | G300E | 5450059.09 | 42.76 | G300E | 5422156.12 | 42.54
1959 | Story26 | B112 | 40 MPa RC Beam (60 cm x 25 cm) | Beam | 40MPa | Concrete Rectangular | 250 | 600 | 1500 | 6900 | 1.03 | 2532.11 | G300E | 5099413.64 | 40.01 | G300E | 5399260.04 | 42.36
1960 | Story26 | B12 | 40 MPa RC Beam (60 cm x 25 cm) | Beam | 40MPa | Concrete Rectangular | 250 | 600 | 1500 | 6900 | 1.03 | 2532.11 | G300E | 4859168.18 | 38.13 | G300E | 5310500.32 | 41.67
1961 | Story26 | B13 | 40 MPa RC Beam (60 cm x 40 cm) | Beam | 40MPa | Concrete Rectangular | 400 | 600 | 2400 | 6900 | 1.66 | 4051.38 | G300E | 7394604.55 | 58.02 | G300E | 6798882.38 | 53.35
1962 | Story26 | B14 | 40 MPa RC Beam (60 cm x 25 cm) | Beam | 40MPa | Concrete Rectangular | 250 | 600 | 1500 | 6900 | 1.03 | 2532.11 | G300E | 4791736.36 | 37.6 | G300E | 5399260.04 | 42.36
1963 | Story26 | B15 | 40 MPa RC Beam (60 cm x 25 cm) | Beam | 40MPa | Concrete Rectangular | 250 | 600 | 1500 | 6900 | 1.03 | 2532.11 | G300E | 4791109.09 | 37.59 | G300E | 5399260.04 | 42.36
1964 | Story26 | B16 | 40 MPa RC Beam (60 cm x 25 cm) | Beam | 40MPa | Concrete Rectangular | 250 | 600 | 1500 | 6900 | 1.03 | 2532.11 | G300E | 5450059.09 | 42.76 | G300E | 5420274.3 | 42.53
1965 | Story26 | B17 | 40 MPa RC Beam (60 cm x 40 cm) | Beam | 40MPa | Concrete Rectangular | 400 | 600 | 2400 | 6900 | 1.66 | 4051.38 | G300E | 7394604.55 | 58.02 | G300E | 6798880.5 | 53.35
1966 | Story26 | B18 | 40 MPa RC Beam (60 cm x 40 cm) | Beam | 40MPa | Concrete Rectangular | 400 | 600 | 2400 | 6900 | 1.66 | 4051.38 | G300E | 8416431.82 | 66.04 | G300E | 6639063.33 | 52.09
1967 | Story26 | B19 | 40 MPa RC Beam (60 cm x 40 cm) | Beam | 40MPa | Concrete Rectangular | 400 | 600 | 2400 | 6900 | 1.66 | 4051.38 | G300E | 8052300 | 63.18 | G300E | 6639063.33 | 52.09
1968 | Story26 | B2 | 40 MPa RC Beam (60 cm x 25 cm) | Beam | 40MPa | Concrete Rectangular | 250 | 600 | 1500 | 6900 | 1.03 | 2532.11 | G300E | 4791109.09 | 37.59 | G300E | 5399260.04 | 42.36
1969 | Story26 | B20 | 40 MPa RC Beam (60 cm x 40 cm) | Beam | 40MPa | Concrete Rectangular | 400 | 600 | 2400 | 6900 | 1.66 | 4051.38 | G300E | 8722854.55 | 68.44 | G300E | 6639063.33 | 52.09
1970 | Story26 | B21 | 40 MPa RC Beam (60 cm x 40 cm) | Beam | 40MPa | Concrete Rectangular | 400 | 600 | 2400 | 6900 | 1.66 | 4051.38 | G300E | 7818327.27 | 61.35 | G300E | 6639063.33 | 52.09
1971 | Story26 | B22 | 40 MPa RC Beam (60 cm x 40 cm) | Beam | 40MPa | Concrete Rectangular | 400 | 600 | 2400 | 6900 | 1.66 | 4051.38 | G300E | 8859600 | 69.52 | G300E | 6816157.47 | 53.48
1972 | Story26 | B23 | 40 MPa RC Beam (60 cm x 40 cm) | Beam | 40MPa | Concrete Rectangular | 400 | 600 | 2400 | 6900 | 1.66 | 4051.38 | G300E | 7689736.36 | 60.34 | G300E | 6639063.33 | 52.09
1973 | Story26 | B24 | 40 MPa RC Beam (60 cm x 40 cm) | Beam | 40MPa | Concrete Rectangular | 400 | 600 | 2400 | 6900 | 1.66 | 4051.38 | G300E | 8833254.55 | 69.31 | G300E | 6728348.07 | 52.79
1974 | Story26 | B25 | 40 MPa RC Beam (60 cm x 40 cm) | Beam | 40MPa | Concrete Rectangular | 400 | 600 | 2400 | 6900 | 1.66 | 4051.38 | G300E | 7818640.91 | 61.35 | G300E | 6639063.33 | 52.09
1975 | Story26 | B26 | 40 MPa RC Beam (60 cm x 40 cm) | Beam | 40MPa | Concrete Rectangular | 400 | 600 | 2400 | 6900 | 1.66 | 4051.38 | G300E | 8421450 | 66.08 | G300E | 6639063.33 | 52.09
1976 | Story26 | B27 | 40 MPa RC Beam (60 cm x 40 cm) | Beam | 40MPa | Concrete Rectangular | 400 | 600 | 2400 | 6900 | 1.66 | 4051.38 | G300E | 8052613.64 | 63.18 | G300E | 6639063.33 | 52.09
1977 | Story26 | B28 | 40 MPa RC Beam (60 cm x 40 cm) | Beam | 40MPa | Concrete Rectangular | 400 | 600 | 2400 | 6900 | 1.66 | 4051.38 | G300E | 8052927.27 | 63.19 | G300E | 6639063.33 | 52.09
1978 | Story26 | B29 | 40 MPa RC Beam (60 cm x 40 cm) | Beam | 40MPa | Concrete Rectangular | 400 | 600 | 2400 | 6900 | 1.66 | 4051.38 | G300E | 7395231.82 | 58.03 | G300E | 6798927.55 | 53.35
1979 | Story26 | B3 | 40 MPa RC Beam (60 cm x 40 cm) | Beam | 40MPa | Concrete Rectangular | 400 | 600 | 2400 | 6900 | 1.66 | 4051.38 | G300E | 8079272.73 | 63.39 | G300E | 6798203.05 | 53.34
1980 | Story26 | B30 | 40 MPa RC Beam (60 cm x 25 cm) | Beam | 40MPa | Concrete Rectangular | 250 | 600 | 1500 | 6900 | 1.03 | 2532.11 | G300E | 4859481.82 | 38.13 | G300E | 5311441.23 | 41.68
1981 | Story26 | B31 | 40 MPa RC Beam (60 cm x 25 cm) | Beam | 40MPa | Concrete Rectangular | 250 | 600 | 1500 | 6900 | 1.03 | 2532.11 | G300E | 5259368.18 | 41.27 | G300E | 5461047.65 | 42.85
1982 | Story26 | B32 | 40 MPa RC Beam (60 cm x 40 cm) | Beam | 40MPa | Concrete Rectangular | 400 | 600 | 2400 | 6900 | 1.66 | 4051.38 | G300E | 7830245.45 | 61.44 | G300E | 6819311.4 | 53.51
1983 | Story26 | B33 | 40 MPa RC Beam (60 cm x 40 cm) | Beam | 40MPa | Concrete Rectangular | 400 | 600 | 2400 | 6900 | 1.66 | 4051.38 | G300E | 8398554.55 | 65.9 | G300E | 6639063.33 | 52.09
1984 | Story26 | B34 | 40 MPa RC Beam (60 cm x 40 cm) | Beam | 40MPa | Concrete Rectangular | 400 | 600 | 2400 | 6900 | 1.66 | 4051.38 | G300E | 8421450 | 66.08 | G300E | 6639063.33 | 52.09
1985 | Story26 | B35 | 40 MPa RC Beam (60 cm x 40 cm) | Beam | 40MPa | Concrete Rectangular | 400 | 600 | 2400 | 6900 | 1.66 | 4051.38 | G300E | 8352450 | 65.54 | G300E | 10081538.56 | 79.1
1986 | Story26 | B36 | 40 MPa RC Beam (60 cm x 40 cm) | Beam | 40MPa | Concrete Rectangular | 400 | 600 | 2400 | 6900 | 1.66 | 4051.38 | G300E | 7824600 | 61.39 | G300E | 9993719.75 | 78.41
1987 | Story26 | B37 | 40 MPa RC Beam (60 cm x 40 cm) | Beam | 40MPa | Concrete Rectangular | 400 | 600 | 2400 | 7200 | 1.73 | 4227.52 | G300E | 15519756.52 | 121.77 | G300E | 9079479.86 | 71.24
1988 | Story26 | B38 | 40 MPa RC Beam (60 cm x 40 cm) | Beam | 40MPa | Concrete Rectangular | 400 | 600 | 2400 | 6900 | 1.66 | 4051.38 | G300E | 7144950 | 56.06 | G300E | 9730263.33 | 76.35
1989 | Story26 | B39 | 40 MPa RC Beam (60 cm x 40 cm) | Beam | 40MPa | Concrete Rectangular | 400 | 600 | 2400 | 7200 | 1.73 | 4227.52 | G300E | 15290295.65 | 119.97 | G300E | 9080238.68 | 71.25
1990 | Story26 | B4 | 40 MPa RC Beam (60 cm x 25 cm) | Beam | 40MPa | Concrete Rectangular | 250 | 600 | 1500 | 6900 | 1.03 | 2532.11 | G300E | 4859481.82 | 38.13 | G300E | 5310500.32 | 41.67
1991 | Story26 | B40 | 40 MPa RC Beam (60 cm x 40 cm) | Beam | 40MPa | Concrete Rectangular | 400 | 600 | 2400 | 6900 | 1.66 | 4051.38 | G300E | 7823972.73 | 61.39 | G300E | 9993719.75 | 78.41
1992 | Story26 | B41 | 40 MPa RC Beam (60 cm x 40 cm) | Beam | 40MPa | Concrete Rectangular | 400 | 600 | 2400 | 6900 | 1.66 | 4051.38 | G300E | 7824600 | 61.39 | G300E | 9993719.75 | 78.41
1993 | Story26 | B42 | 40 MPa RC Beam (60 cm x 40 cm) | Beam | 40MPa | Concrete Rectangular | 400 | 600 | 2400 | 6900 | 1.66 | 4051.38 | G300E | 8422077.27 | 66.08 | G300E | 6639063.33 | 52.09
1994 | Story26 | B43 | 40 MPa RC Beam (60 cm x 40 cm) | Beam | 40MPa | Concrete Rectangular | 400 | 600 | 2400 | 6900 | 1.66 | 4051.38 | G300E | 7818954.55 | 61.35 | G300E | 6639063.33 | 52.09
1995 | Story26 | B44 | 40 MPa RC Beam (60 cm x 40 cm) | Beam | 40MPa | Concrete Rectangular | 400 | 600 | 2400 | 6900 | 1.66 | 4051.38 | G300E | 7831186.36 | 61.45 | G300E | 5273752.8 | 41.38
1996 | Story26 | B45 | 40 MPa RC Beam (60 cm x 25 cm) | Beam | 40MPa | Concrete Rectangular | 250 | 600 | 1500 | 6900 | 1.03 | 2532.11 | G300E | 4821218.18 | 37.83 | G300E | 5296386.68 | 41.56
1997 | Story26 | B46 | 40 MPa RC Beam (60 cm x 25 cm) | Beam | 40MPa | Concrete Rectangular | 250 | 600 | 1500 | 6900 | 1.03 | 2532.11 | G300E | 5384509.09 | 42.25 | G300E | 5451638.56 | 42.78
1998 | Story26 | B47 | 40 MPa RC Beam (60 cm x 40 cm) | Beam | 40MPa | Concrete Rectangular | 400 | 600 | 2400 | 6900 | 1.66 | 4051.38 | G300E | 7847809.09 | 61.58 | G300E | 6820615.5 | 53.52
1999 | Story26 | B48 | 40 MPa RC Beam (60 cm x 40 cm) | Beam | 40MPa | Concrete Rectangular | 400 | 600 | 2400 | 6900 | 1.66 | 4051.38 | G300E | 8269963.64 | 64.89 | G300E | 6639063.33 | 52.09
2000 | Story26 | B49 | 40 MPa RC Beam (60 cm x 40 cm) | Beam | 40MPa | Concrete Rectangular | 400 | 600 | 2400 | 6900 | 1.66 | 4051.38 | G300E | 8832940.91 | 69.31 | G300E | 6728336.78 | 52.79
2001 | Story26 | B5 | 40 MPa RC Beam (60 cm x 40 cm) | Beam | 40MPa | Concrete Rectangular | 400 | 600 | 2400 | 6900 | 1.66 | 4051.38 | G300E | 8056063.64 | 63.21 | G300E | 5273709.52 | 41.38
2002 | Story26 | B50 | 40 MPa RC Beam (60 cm x 40 cm) | Beam | 40MPa | Concrete Rectangular | 400 | 600 | 2400 | 6900 | 1.66 | 4051.38 | G300E | 7236218.18 | 56.78 | G300E | 9730263.33 | 76.35
2003 | Story26 | B51 | 40 MPa RC Beam (60 cm x 40 cm) | Beam | 40MPa | Concrete Rectangular | 400 | 600 | 2400 | 7200 | 1.73 | 4227.52 | G300E | 15286852.17 | 119.95 | G300E | 9080045.22 | 71.25
2004 | Story26 | B55 | 40 MPa RC Beam (60 cm x 40 cm) | Beam | 40MPa | Concrete Rectangular | 400 | 600 | 2400 | 6900 | 1.66 | 4051.38 | G300E | 14643000 | 114.89 | G300E | 8701492.2 | 68.28
2005 | Story26 | B56 | 40 MPa RC Beam (60 cm x 40 cm) | Beam | 40MPa | Concrete Rectangular | 400 | 600 | 2400 | 6900 | 1.66 | 4051.38 | G300E | 7145263.64 | 56.06 | G300E | 9730263.33 | 76.35
2006 | Story26 | B57 | 40 MPa RC Beam (60 cm x 40 cm) | Beam | 40MPa | Concrete Rectangular | 400 | 600 | 2400 | 6900 | 1.66 | 4051.38 | G300E | 8831059.09 | 69.29 | G300E | 6728293.5 | 52.79
2007 | Story26 | B58 | 40 MPa RC Beam (60 cm x 40 cm) | Beam | 40MPa | Concrete Rectangular | 400 | 600 | 2400 | 6900 | 1.66 | 4051.38 | G300E | 7689422.73 | 60.33 | G300E | 6639063.33 | 52.09
2008 | Story26 | B59 | 40 MPa RC Beam (60 cm x 40 cm) | Beam | 40MPa | Concrete Rectangular | 400 | 600 | 2400 | 6900 | 1.66 | 4051.38 | G300E | 7848436.36 | 61.58 | G300E | 5275034.32 | 41.39
2009 | Story26 | B6 | 40 MPa RC Beam (60 cm x 25 cm) | Beam | 40MPa | Concrete Rectangular | 250 | 600 | 1500 | 6900 | 1.03 | 2532.11 | G300E | 4821218.18 | 37.83 | G300E | 5296386.68 | 41.56
2010 | Story26 | B60 | 40 MPa RC Beam (60 cm x 25 cm) | Beam | 40MPa | Concrete Rectangular | 250 | 600 | 1500 | 6900 | 1.03 | 2532.11 | G300E | 4681650 | 36.73 | G300E | 5232090.6 | 41.05
2011 | Story26 | B61 | 40 MPa RC Beam (60 cm x 25 cm) | Beam | 40MPa | Concrete Rectangular | 250 | 600 | 1500 | 6900 | 1.03 | 2532.11 | G300E | 5259054.55 | 41.26 | G300E | 5461047.65 | 42.85
2012 | Story26 | B62 | 40 MPa RC Beam (60 cm x 40 cm) | Beam | 40MPa | Concrete Rectangular | 400 | 600 | 2400 | 6900 | 1.66 | 4051.38 | G300E | 7853768.18 | 61.62 | G300E | 6820615.5 | 53.52
2013 | Story26 | B63 | 40 MPa RC Beam (60 cm x 40 cm) | Beam | 40MPa | Concrete Rectangular | 400 | 600 | 2400 | 6900 | 1.66 | 4051.38 | G300E | 8398240.91 | 65.9 | G300E | 6639063.33 | 52.09
2014 | Story26 | B64 | 40 MPa RC Beam (60 cm x 40 cm) | Beam | 40MPa | Concrete Rectangular | 400 | 600 | 2400 | 6900 | 1.66 | 4051.38 | G300E | 8859600 | 69.52 | G300E | 6816151.83 | 53.48
2015 | Story26 | B65 | 40 MPa RC Beam (60 cm x 40 cm) | Beam | 40MPa | Concrete Rectangular | 400 | 600 | 2400 | 6900 | 1.66 | 4051.38 | G300E | 8352136.36 | 65.53 | G300E | 10081538.56 | 79.1
2016 | Story26 | B66 | 40 MPa RC Beam (60 cm x 40 cm) | Beam | 40MPa | Concrete Rectangular | 400 | 600 | 2400 | 7200 | 1.73 | 4227.52 | G300E | 15518817.39 | 121.77 | G300E | 9079500.52 | 71.24
2017 | Story26 | B67 | 40 MPa RC Beam (60 cm x 40 cm) | Beam | 40MPa | Concrete Rectangular | 400 | 600 | 2400 | 6900 | 1.66 | 4051.38 | G300E | 14866200 | 116.65 | G300E | 8700874.8 | 68.27
2018 | Story26 | B69 | 40 MPa RC Beam (60 cm x 40 cm) | Beam | 40MPa | Concrete Rectangular | 400 | 600 | 2400 | 6900 | 1.66 | 4051.38 | G300E | 14631300 | 114.8 | G300E | 8658281.4 | 67.94
2019 | Story26 | B7 | 40 MPa RC Beam (60 cm x 40 cm) | Beam | 40MPa | Concrete Rectangular | 400 | 600 | 2400 | 6900 | 1.66 | 4051.38 | G300E | 7854081.82 | 61.63 | G300E | 5275013.62 | 41.39
2020 | Story26 | B70 | 40 MPa RC Beam (60 cm x 40 cm) | Beam | 40MPa | Concrete Rectangular | 400 | 600 | 2400 | 6900 | 1.66 | 4051.38 | G300E | 14856300 | 116.57 | G300E | 8658882.6 | 67.94
2021 | Story26 | B71 | 40 MPa RC Beam (60 cm x 40 cm) | Beam | 40MPa | Concrete Rectangular | 400 | 600 | 2400 | 6900 | 1.66 | 4051.38 | G300E | 7831813.64 | 61.45 | G300E | 9993719.75 | 78.41
2022 | Story26 | B72 | 40 MPa RC Beam (60 cm x 40 cm) | Beam | 40MPa | Concrete Rectangular | 400 | 600 | 2400 | 6900 | 1.66 | 4051.38 | G300E | 8859600 | 69.52 | G300E | 6816232.75 | 53.48
2023 | Story26 | B73 | 40 MPa RC Beam (60 cm x 40 cm) | Beam | 40MPa | Concrete Rectangular | 400 | 600 | 2400 | 6900 | 1.66 | 4051.38 | G300E | 7818327.27 | 61.35 | G300E | 6639063.33 | 52.09
2024 | Story26 | B74 | 40 MPa RC Beam (60 cm x 40 cm) | Beam | 40MPa | Concrete Rectangular | 400 | 600 | 2400 | 6900 | 1.66 | 4051.38 | G300E | 7854081.82 | 61.63 | G300E | 3729374.1 | 29.26
2025 | Story26 | B75 | 40 MPa RC Beam (60 cm x 25 cm) | Beam | 40MPa | Concrete Rectangular | 250 | 600 | 1500 | 6900 | 1.03 | 2532.11 | G300E | 4820904.55 | 37.83 | G300E | 5296386.68 | 41.56
2026 | Story26 | B76 | 40 MPa RC Beam (60 cm x 25 cm) | Beam | 40MPa | Concrete Rectangular | 250 | 600 | 1500 | 6900 | 1.03 | 2532.11 | G300E | 5450059.09 | 42.76 | G300E | 5420274.3 | 42.53
2027 | Story26 | B77 | 40 MPa RC Beam (60 cm x 40 cm) | Beam | 40MPa | Concrete Rectangular | 400 | 600 | 2400 | 6900 | 1.66 | 4051.38 | G300E | 8056377.27 | 63.21 | G300E | 6819315.16 | 53.51
2028 | Story26 | B78 | 40 MPa RC Beam (60 cm x 40 cm) | Beam | 40MPa | Concrete Rectangular | 400 | 600 | 2400 | 6900 | 1.66 | 4051.38 | G300E | 8415804.55 | 66.03 | G300E | 6639063.33 | 52.09
2029 | Story26 | B79 | 40 MPa RC Beam (60 cm x 40 cm) | Beam | 40MPa | Concrete Rectangular | 400 | 600 | 2400 | 6900 | 1.66 | 4051.38 | G300E | 8722854.55 | 68.44 | G300E | 6639063.33 | 52.09
2030 | Story26 | B8 | 40 MPa RC Beam (60 cm x 25 cm) | Beam | 40MPa | Concrete Rectangular | 250 | 600 | 1500 | 6900 | 1.03 | 2532.11 | G300E | 4681336.36 | 36.73 | G300E | 5232090.6 | 41.05
2031 | Story26 | B80 | 40 MPa RC Beam (60 cm x 40 cm) | Beam | 40MPa | Concrete Rectangular | 400 | 600 | 2400 | 6900 | 1.66 | 4051.38 | G300E | 8723168.18 | 68.45 | G300E | 6639063.33 | 52.09
2032 | Story26 | B81 | 40 MPa RC Beam (60 cm x 40 cm) | Beam | 40MPa | Concrete Rectangular | 400 | 600 | 2400 | 6900 | 1.66 | 4051.38 | G300E | 8353704.55 | 65.55 | G300E | 10081538.56 | 79.1
2033 | Story26 | B82 | 40 MPa RC Beam (60 cm x 40 cm) | Beam | 40MPa | Concrete Rectangular | 400 | 600 | 2400 | 6900 | 1.66 | 4051.38 | G300E | 8858659.09 | 69.51 | G300E | 6816112.31 | 53.48
2034 | Story26 | B83 | 40 MPa RC Beam (60 cm x 40 cm) | Beam | 40MPa | Concrete Rectangular | 400 | 600 | 2400 | 6900 | 1.66 | 4051.38 | G300E | 7236218.18 | 56.78 | G300E | 9730263.33 | 76.35
2035 | Story26 | B84 | 40 MPa RC Beam (60 cm x 40 cm) | Beam | 40MPa | Concrete Rectangular | 400 | 600 | 2400 | 6900 | 1.66 | 4051.38 | G300E | 8833254.55 | 69.31 | G300E | 6728434.64 | 52.79
2036 | Story26 | B85 | 40 MPa RC Beam (60 cm x 40 cm) | Beam | 40MPa | Concrete Rectangular | 400 | 600 | 2400 | 6900 | 1.66 | 4051.38 | G300E | 8363113.64 | 65.62 | G300E | 10081538.56 | 79.1
2037 | Story26 | B86 | 40 MPa RC Beam (60 cm x 40 cm) | Beam | 40MPa | Concrete Rectangular | 400 | 600 | 2400 | 6900 | 1.66 | 4051.38 | G300E | 8420509.09 | 66.07 | G300E | 6639063.33 | 52.09
2038 | Story26 | B87 | 40 MPa RC Beam (60 cm x 40 cm) | Beam | 40MPa | Concrete Rectangular | 400 | 600 | 2400 | 6900 | 1.66 | 4051.38 | G300E | 8930795.45 | 70.07 | G300E | 6639063.33 | 52.09
2039 | Story26 | B88 | 40 MPa RC Beam (60 cm x 40 cm) | Beam | 40MPa | Concrete Rectangular | 400 | 600 | 2400 | 6900 | 1.66 | 4051.38 | G300E | 8051359.09 | 63.17 | G300E | 6639063.33 | 52.09
2040 | Story26 | B89 | 40 MPa RC Beam (60 cm x 40 cm) | Beam | 40MPa | Concrete Rectangular | 400 | 600 | 2400 | 6900 | 1.66 | 4051.38 | G300E | 8054181.82 | 63.2 | G300E | 5273664.35 | 41.38
2041 | Story26 | B9 | 40 MPa RC Beam (60 cm x 40 cm) | Beam | 40MPa | Concrete Rectangular | 400 | 600 | 2400 | 6900 | 1.66 | 4051.38 | G300E | 7847809.09 | 61.58 | G300E | 3729413.62 | 29.26
2042 | Story26 | B90 | 40 MPa RC Beam (60 cm x 25 cm) | Beam | 40MPa | Concrete Rectangular | 250 | 600 | 1500 | 6900 | 1.03 | 2532.11 | G300E | 4858854.55 | 38.12 | G300E | 5312382.14 | 41.68
2043 | Story26 | B91 | 40 MPa RC Beam (60 cm x 25 cm) | Beam | 40MPa | Concrete Rectangular | 250 | 600 | 1500 | 6900 | 1.03 | 2532.11 | G300E | 5102550 | 40.04 | G300E | 5399260.04 | 42.36
2044 | Story26 | B92 | 40 MPa RC Beam (60 cm x 40 cm) | Beam | 40MPa | Concrete Rectangular | 400 | 600 | 2400 | 6900 | 1.66 | 4051.38 | G300E | 8079272.73 | 63.39 | G300E | 6798208.69 | 53.34
2045 | Story26 | B93 | 40 MPa RC Beam (60 cm x 40 cm) | Beam | 40MPa | Concrete Rectangular | 400 | 600 | 2400 | 6900 | 1.66 | 4051.38 | G300E | 8079900 | 63.4 | G300E | 6798255.74 | 53.34
2046 | Story26 | B94 | 40 MPa RC Beam (60 cm x 40 cm) | Beam | 40MPa | Concrete Rectangular | 400 | 600 | 2400 | 6900 | 1.66 | 4051.38 | G300E | 8416431.82 | 66.04 | G300E | 6639063.33 | 52.09
2047 | Story26 | B95 | 40 MPa RC Beam (60 cm x 40 cm) | Beam | 40MPa | Concrete Rectangular | 400 | 600 | 2400 | 6900 | 1.66 | 4051.38 | G300E | 8057004.55 | 63.22 | G300E | 6819352.8 | 53.51
2048 | Story26 | B96 | 40 MPa RC Beam (60 cm x 40 cm) | Beam | 40MPa | Concrete Rectangular | 400 | 600 | 2400 | 6900 | 1.66 | 4051.38 | G300E | 8398868.18 | 65.9 | G300E | 6639063.33 | 52.09
2049 | Story26 | B97 | 40 MPa RC Beam (60 cm x 40 cm) | Beam | 40MPa | Concrete Rectangular | 400 | 600 | 2400 | 6900 | 1.66 | 4051.38 | G300E | 7854709.09 | 61.63 | G300E | 6820630.55 | 53.52
2050 | Story26 | B98 | 40 MPa RC Beam (60 cm x 40 cm) | Beam | 40MPa | Concrete Rectangular | 400 | 600 | 2400 | 6900 | 1.66 | 4051.38 | G300E | 8269963.64 | 64.89 | G300E | 6639063.33 | 52.09
2051 | Story26 | B99 | 40 MPa RC Beam (60 cm x 40 cm) | Beam | 40MPa | Concrete Rectangular | 400 | 600 | 2400 | 6900 | 1.66 | 4051.38 | G300E | 7847809.09 | 61.58 | G300E | 6820568.45 | 53.52
2052 | Story27 | B1 | 40 MPa RC Beam (60 cm x 40 cm) | Beam | 40MPa | Concrete Rectangular | 400 | 600 | 2400 | 6925 | 1.66 | 4066.06 | G300E | 7354979.55 | 57.71 | G300E | 8214317.9 | 64.45
2053 | Story27 | B10 | 40 MPa RC Beam (60 cm x 40 cm) | Beam | 40MPa | Concrete Rectangular | 400 | 600 | 2400 | 6925 | 1.66 | 4066.06 | G300E | 7107568.18 | 55.77 | G300E | 8989917.9 | 70.54
2054 | Story27 | B100 | 40 MPa RC Beam (60 cm x 40 cm) | Beam | 40MPa | Concrete Rectangular | 400 | 600 | 2400 | 6925 | 1.66 | 4066.06 | G300E | 8150725 | 63.95 | G300E | 6663117.9 | 52.28
2055 | Story27 | B101 | 40 MPa RC Beam (60 cm x 40 cm) | Beam | 40MPa | Concrete Rectangular | 400 | 600 | 2400 | 6925 | 1.66 | 4066.06 | G300E | 7408805.68 | 58.13 | G300E | 6286740.38 | 49.33
2056 | Story27 | B102 | 40 MPa RC Beam (60 cm x 40 cm) | Beam | 40MPa | Concrete Rectangular | 400 | 600 | 2400 | 6925 | 1.66 | 4066.06 | G300E | 8397192.05 | 65.89 | G300E | 6663117.9 | 52.28
2057 | Story27 | B103 | 40 MPa RC Beam (60 cm x 40 cm) | Beam | 40MPa | Concrete Rectangular | 400 | 600 | 2400 | 6925 | 1.66 | 4066.06 | G300E | 7382679.55 | 57.93 | G300E | 6665814.88 | 52.3
2058 | Story27 | B104 | 40 MPa RC Beam (60 cm x 40 cm) | Beam | 40MPa | Concrete Rectangular | 400 | 600 | 2400 | 6925 | 1.66 | 4066.06 | G300E | 7816436.36 | 61.33 | G300E | 6753636.47 | 52.99
2059 | Story27 | B105 | 40 MPa RC Beam (60 cm x 40 cm) | Beam | 40MPa | Concrete Rectangular | 400 | 600 | 2400 | 6925 | 1.66 | 4066.06 | G300E | 6597636.36 | 51.77 | G300E | 8214317.9 | 64.45
2060 | Story27 | B106 | 40 MPa RC Beam (60 cm x 40 cm) | Beam | 40MPa | Concrete Rectangular | 400 | 600 | 2400 | 6925 | 1.66 | 4066.06 | G300E | 7354979.55 | 57.71 | G300E | 8214317.9 | 64.45
2061 | Story27 | B107 | 40 MPa RC Beam (60 cm x 40 cm) | Beam | 40MPa | Concrete Rectangular | 400 | 600 | 2400 | 6925 | 1.66 | 4066.06 | G300E | 7742779.55 | 60.75 | G300E | 9078054.9 | 71.23
2062 | Story27 | B108 | 40 MPa RC Beam (60 cm x 40 cm) | Beam | 40MPa | Concrete Rectangular | 400 | 600 | 2400 | 6925 | 1.66 | 4066.06 | G300E | 7732077.27 | 60.67 | G300E | 8989917.9 | 70.54
2063 | Story27 | B109 | 40 MPa RC Beam (60 cm x 40 cm) | Beam | 40MPa | Concrete Rectangular | 400 | 600 | 2400 | 6925 | 1.66 | 4066.06 | G300E | 7727355.68 | 60.63 | G300E | 8989917.9 | 70.54
2064 | Story27 | B11 | 40 MPa RC Beam (60 cm x 40 cm) | Beam | 40MPa | Concrete Rectangular | 400 | 600 | 2400 | 6925 | 1.66 | 4066.06 | G300E | 7410379.55 | 58.14 | G300E | 3572163.04 | 28.03
2065 | Story27 | B110 | 40 MPa RC Beam (60 cm x 40 cm) | Beam | 40MPa | Concrete Rectangular | 400 | 600 | 2400 | 6925 | 1.66 | 4066.06 | G300E | 7732706.82 | 60.67 | G300E | 8989917.9 | 70.54
2066 | Story27 | B111 | 40 MPa RC Beam (60 cm x 40 cm) | Beam | 40MPa | Concrete Rectangular | 400 | 600 | 2400 | 6925 | 1.66 | 4066.06 | G300E | 7742464.77 | 60.75 | G300E | 9078054.9 | 71.23
2067 | Story27 | B112 | 40 MPa RC Beam (60 cm x 40 cm) | Beam | 40MPa | Concrete Rectangular | 400 | 600 | 2400 | 6925 | 1.66 | 4066.06 | G300E | 7350257.95 | 57.67 | G300E | 8214317.9 | 64.45
2068 | Story27 | B12 | 40 MPa RC Beam (60 cm x 40 cm) | Beam | 40MPa | Concrete Rectangular | 400 | 600 | 2400 | 6925 | 1.66 | 4066.06 | G300E | 7153839.77 | 56.13 | G300E | 8989917.9 | 70.54
2069 | Story27 | B13 | 40 MPa RC Beam (60 cm x 40 cm) | Beam | 40MPa | Concrete Rectangular | 400 | 600 | 2400 | 6925 | 1.66 | 4066.06 | G300E | 7359386.36 | 57.74 | G300E | 6665771.44 | 52.3
2070 | Story27 | B14 | 40 MPa RC Beam (60 cm x 40 cm) | Beam | 40MPa | Concrete Rectangular | 400 | 600 | 2400 | 6925 | 1.66 | 4066.06 | G300E | 6600154.55 | 51.79 | G300E | 8214317.9 | 64.45
2071 | Story27 | B15 | 40 MPa RC Beam (60 cm x 40 cm) | Beam | 40MPa | Concrete Rectangular | 400 | 600 | 2400 | 6925 | 1.66 | 4066.06 | G300E | 6598895.45 | 51.78 | G300E | 8214317.9 | 64.45
2072 | Story27 | B16 | 40 MPa RC Beam (60 cm x 40 cm) | Beam | 40MPa | Concrete Rectangular | 400 | 600 | 2400 | 6925 | 1.66 | 4066.06 | G300E | 7742779.55 | 60.75 | G300E | 9078054.9 | 71.23
2073 | Story27 | B17 | 40 MPa RC Beam (60 cm x 40 cm) | Beam | 40MPa | Concrete Rectangular | 400 | 600 | 2400 | 6925 | 1.66 | 4066.06 | G300E | 7359386.36 | 57.74 | G300E | 6665771.44 | 52.3
2074 | Story27 | B18 | 40 MPa RC Beam (60 cm x 40 cm) | Beam | 40MPa | Concrete Rectangular | 400 | 600 | 2400 | 6925 | 1.66 | 4066.06 | G300E | 8400339.77 | 65.91 | G300E | 6663117.9 | 52.28
2075 | Story27 | B19 | 40 MPa RC Beam (60 cm x 40 cm) | Beam | 40MPa | Concrete Rectangular | 400 | 600 | 2400 | 6925 | 1.66 | 4066.06 | G300E | 7637960.23 | 59.93 | G300E | 6663117.9 | 52.28
2076 | Story27 | B2 | 40 MPa RC Beam (60 cm x 40 cm) | Beam | 40MPa | Concrete Rectangular | 400 | 600 | 2400 | 6925 | 1.66 | 4066.06 | G300E | 6598895.45 | 51.78 | G300E | 8214317.9 | 64.45
2077 | Story27 | B20 | 40 MPa RC Beam (60 cm x 40 cm) | Beam | 40MPa | Concrete Rectangular | 400 | 600 | 2400 | 6925 | 1.66 | 4066.06 | G300E | 8556152.27 | 67.13 | G300E | 6663117.9 | 52.28
2078 | Story27 | B21 | 40 MPa RC Beam (60 cm x 40 cm) | Beam | 40MPa | Concrete Rectangular | 400 | 600 | 2400 | 6925 | 1.66 | 4066.06 | G300E | 7596725 | 59.61 | G300E | 6663117.9 | 52.28
2079 | Story27 | B22 | 40 MPa RC Beam (60 cm x 40 cm) | Beam | 40MPa | Concrete Rectangular | 400 | 600 | 2400 | 6925 | 1.66 | 4066.06 | G300E | 8949618.18 | 70.22 | G300E | 6751254.9 | 52.97
2080 | Story27 | B23 | 40 MPa RC Beam (60 cm x 40 cm) | Beam | 40MPa | Concrete Rectangular | 400 | 600 | 2400 | 6925 | 1.66 | 4066.06 | G300E | 7676677.27 | 60.23 | G300E | 6663117.9 | 52.28
2081 | Story27 | B24 | 40 MPa RC Beam (60 cm x 40 cm) | Beam | 40MPa | Concrete Rectangular | 400 | 600 | 2400 | 6925 | 1.66 | 4066.06 | G300E | 8718575 | 68.41 | G300E | 6751254.9 | 52.97
2082 | Story27 | B25 | 40 MPa RC Beam (60 cm x 40 cm) | Beam | 40MPa | Concrete Rectangular | 400 | 600 | 2400 | 6925 | 1.66 | 4066.06 | G300E | 7596410.23 | 59.6 | G300E | 6663117.9 | 52.28
2083 | Story27 | B26 | 40 MPa RC Beam (60 cm x 40 cm) | Beam | 40MPa | Concrete Rectangular | 400 | 600 | 2400 | 6925 | 1.66 | 4066.06 | G300E | 8057867.05 | 63.23 | G300E | 6663117.9 | 52.28
2084 | Story27 | B27 | 40 MPa RC Beam (60 cm x 40 cm) | Beam | 40MPa | Concrete Rectangular | 400 | 600 | 2400 | 6925 | 1.66 | 4066.06 | G300E | 7637960.23 | 59.93 | G300E | 6663117.9 | 52.28
2085 | Story27 | B28 | 40 MPa RC Beam (60 cm x 40 cm) | Beam | 40MPa | Concrete Rectangular | 400 | 600 | 2400 | 6925 | 1.66 | 4066.06 | G300E | 7637960.23 | 59.93 | G300E | 6663117.9 | 52.28
2086 | Story27 | B29 | 40 MPa RC Beam (60 cm x 40 cm) | Beam | 40MPa | Concrete Rectangular | 400 | 600 | 2400 | 6925 | 1.66 | 4066.06 | G300E | 7360645.45 | 57.75 | G300E | 6665780.88 | 52.3
2087 | Story27 | B3 | 40 MPa RC Beam (60 cm x 40 cm) | Beam | 40MPa | Concrete Rectangular | 400 | 600 | 2400 | 6925 | 1.66 | 4066.06 | G300E | 7791569.32 | 61.14 | G300E | 6665771.44 | 52.3
2088 | Story27 | B30 | 40 MPa RC Beam (60 cm x 40 cm) | Beam | 40MPa | Concrete Rectangular | 400 | 600 | 2400 | 6925 | 1.66 | 4066.06 | G300E | 7153839.77 | 56.13 | G300E | 8989917.9 | 70.54
2089 | Story27 | B31 | 40 MPa RC Beam (60 cm x 40 cm) | Beam | 40MPa | Concrete Rectangular | 400 | 600 | 2400 | 6925 | 1.66 | 4066.06 | G300E | 7732077.27 | 60.67 | G300E | 8989917.9 | 70.54
2090 | Story27 | B32 | 40 MPa RC Beam (60 cm x 40 cm) | Beam | 40MPa | Concrete Rectangular | 400 | 600 | 2400 | 6925 | 1.66 | 4066.06 | G300E | 7410379.55 | 58.14 | G300E | 6286764.93 | 49.33
2091 | Story27 | B33 | 40 MPa RC Beam (60 cm x 40 cm) | Beam | 40MPa | Concrete Rectangular | 400 | 600 | 2400 | 6925 | 1.66 | 4066.06 | G300E | 8150725 | 63.95 | G300E | 6663117.9 | 52.28
2092 | Story27 | B34 | 40 MPa RC Beam (60 cm x 40 cm) | Beam | 40MPa | Concrete Rectangular | 400 | 600 | 2400 | 6925 | 1.66 | 4066.06 | G300E | 8057867.05 | 63.23 | G300E | 6663117.9 | 52.28
2093 | Story27 | B35 | 40 MPa RC Beam (60 cm x 40 cm) | Beam | 40MPa | Concrete Rectangular | 400 | 600 | 2400 | 6925 | 1.66 | 4066.06 | G300E | 8100046.59 | 63.56 | G300E | 8478728.88 | 66.53
2094 | Story27 | B36 | 40 MPa RC Beam (60 cm x 40 cm) | Beam | 40MPa | Concrete Rectangular | 400 | 600 | 2400 | 6925 | 1.66 | 4066.06 | G300E | 7818954.55 | 61.35 | G300E | 8390591.89 | 65.84
2095 | Story27 | B37 | 40 MPa RC Beam (60 cm x 40 cm) | Beam | 40MPa | Concrete Rectangular | 400 | 600 | 2400 | 7200 | 1.73 | 4227.52 | G300E | 15532904.35 | 121.88 | G300E | 9095927.79 | 71.37
2096 | Story27 | B38 | 40 MPa RC Beam (60 cm x 40 cm) | Beam | 40MPa | Concrete Rectangular | 400 | 600 | 2400 | 6925 | 1.66 | 4066.06 | G300E | 6705288.64 | 52.61 | G300E | 9765517.9 | 76.62
2097 | Story27 | B39 | 40 MPa RC Beam (60 cm x 40 cm) | Beam | 40MPa | Concrete Rectangular | 400 | 600 | 2400 | 7200 | 1.73 | 4227.52 | G300E | 15528208.7 | 121.84 | G300E | 9096598.33 | 71.38
2098 | Story27 | B4 | 40 MPa RC Beam (60 cm x 40 cm) | Beam | 40MPa | Concrete Rectangular | 400 | 600 | 2400 | 6925 | 1.66 | 4066.06 | G300E | 7153525 | 56.13 | G300E | 8989917.9 | 70.54
2099 | Story27 | B40 | 40 MPa RC Beam (60 cm x 40 cm) | Beam | 40MPa | Concrete Rectangular | 400 | 600 | 2400 | 6925 | 1.66 | 4066.06 | G300E | 7818954.55 | 61.35 | G300E | 8390591.89 | 65.84
2100 | Story27 | B41 | 40 MPa RC Beam (60 cm x 40 cm) | Beam | 40MPa | Concrete Rectangular | 400 | 600 | 2400 | 6925 | 1.66 | 4066.06 | G300E | 7818954.55 | 61.35 | G300E | 8390591.89 | 65.84
2101 | Story27 | B42 | 40 MPa RC Beam (60 cm x 40 cm) | Beam | 40MPa | Concrete Rectangular | 400 | 600 | 2400 | 6925 | 1.66 | 4066.06 | G300E | 8057552.27 | 63.22 | G300E | 6663117.9 | 52.28
2102 | Story27 | B43 | 40 MPa RC Beam (60 cm x 40 cm) | Beam | 40MPa | Concrete Rectangular | 400 | 600 | 2400 | 6925 | 1.66 | 4066.06 | G300E | 7597039.77 | 59.61 | G300E | 6663117.9 | 52.28
2103 | Story27 | B44 | 40 MPa RC Beam (60 cm x 40 cm) | Beam | 40MPa | Concrete Rectangular | 400 | 600 | 2400 | 6925 | 1.66 | 4066.06 | G300E | 7411009.09 | 58.15 | G300E | 3572172.48 | 28.03
2104 | Story27 | B45 | 40 MPa RC Beam (60 cm x 40 cm) | Beam | 40MPa | Concrete Rectangular | 400 | 600 | 2400 | 6925 | 1.66 | 4066.06 | G300E | 7107882.95 | 55.77 | G300E | 8989917.9 | 70.54
2105 | Story27 | B46 | 40 MPa RC Beam (60 cm x 40 cm) | Beam | 40MPa | Concrete Rectangular | 400 | 600 | 2400 | 6925 | 1.66 | 4066.06 | G300E | 7727355.68 | 60.63 | G300E | 8989917.9 | 70.54
2106 | Story27 | B47 | 40 MPa RC Beam (60 cm x 40 cm) | Beam | 40MPa | Concrete Rectangular | 400 | 600 | 2400 | 6925 | 1.66 | 4066.06 | G300E | 7662512.5 | 60.12 | G300E | 5212780.53 | 40.9
2107 | Story27 | B48 | 40 MPa RC Beam (60 cm x 40 cm) | Beam | 40MPa | Concrete Rectangular | 400 | 600 | 2400 | 6925 | 1.66 | 4066.06 | G300E | 7806678.41 | 61.25 | G300E | 6663117.9 | 52.28
2108 | Story27 | B49 | 40 MPa RC Beam (60 cm x 40 cm) | Beam | 40MPa | Concrete Rectangular | 400 | 600 | 2400 | 6925 | 1.66 | 4066.06 | G300E | 8718575 | 68.41 | G300E | 6751254.9 | 52.97
2109 | Story27 | B5 | 40 MPa RC Beam (60 cm x 40 cm) | Beam | 40MPa | Concrete Rectangular | 400 | 600 | 2400 | 6925 | 1.66 | 4066.06 | G300E | 8047794.32 | 63.15 | G300E | 3660300.03 | 28.72
2110 | Story27 | B50 | 40 MPa RC Beam (60 cm x 40 cm) | Beam | 40MPa | Concrete Rectangular | 400 | 600 | 2400 | 6925 | 1.66 | 4066.06 | G300E | 7205147.73 | 56.53 | G300E | 9765517.9 | 76.62
2111 | Story27 | B51 | 40 MPa RC Beam (60 cm x 40 cm) | Beam | 40MPa | Concrete Rectangular | 400 | 600 | 2400 | 7200 | 1.73 | 4227.52 | G300E | 15522886.96 | 121.8 | G300E | 9096279.03 | 71.37
2112 | Story27 | B55 | 40 MPa RC Beam (60 cm x 40 cm) | Beam | 40MPa | Concrete Rectangular | 400 | 600 | 2400 | 6925 | 1.66 | 4066.06 | G300E | 14923977.17 | 117.1 | G300E | 8748654.79 | 68.65
2113 | Story27 | B56 | 40 MPa RC Beam (60 cm x 40 cm) | Beam | 40MPa | Concrete Rectangular | 400 | 600 | 2400 | 6925 | 1.66 | 4066.06 | G300E | 6706547.73 | 52.62 | G300E | 9765517.9 | 76.62
2114 | Story27 | B57 | 40 MPa RC Beam (60 cm x 40 cm) | Beam | 40MPa | Concrete Rectangular | 400 | 600 | 2400 | 6925 | 1.66 | 4066.06 | G300E | 8718575 | 68.41 | G300E | 6751254.9 | 52.97
2115 | Story27 | B58 | 40 MPa RC Beam (60 cm x 40 cm) | Beam | 40MPa | Concrete Rectangular | 400 | 600 | 2400 | 6925 | 1.66 | 4066.06 | G300E | 7677306.82 | 60.24 | G300E | 6663117.9 | 52.28
2116 | Story27 | B59 | 40 MPa RC Beam (60 cm x 40 cm) | Beam | 40MPa | Concrete Rectangular | 400 | 600 | 2400 | 6925 | 1.66 | 4066.06 | G300E | 7662512.5 | 60.12 | G300E | 3661584.31 | 28.73
2117 | Story27 | B6 | 40 MPa RC Beam (60 cm x 40 cm) | Beam | 40MPa | Concrete Rectangular | 400 | 600 | 2400 | 6925 | 1.66 | 4066.06 | G300E | 7107882.95 | 55.77 | G300E | 8989917.9 | 70.54
2118 | Story27 | B60 | 40 MPa RC Beam (60 cm x 40 cm) | Beam | 40MPa | Concrete Rectangular | 400 | 600 | 2400 | 6925 | 1.66 | 4066.06 | G300E | 7102531.82 | 55.73 | G300E | 8989917.9 | 70.54
2119 | Story27 | B61 | 40 MPa RC Beam (60 cm x 40 cm) | Beam | 40MPa | Concrete Rectangular | 400 | 600 | 2400 | 6925 | 1.66 | 4066.06 | G300E | 7732392.05 | 60.67 | G300E | 8989917.9 | 70.54
2120 | Story27 | B62 | 40 MPa RC Beam (60 cm x 40 cm) | Beam | 40MPa | Concrete Rectangular | 400 | 600 | 2400 | 6925 | 1.66 | 4066.06 | G300E | 7662512.5 | 60.12 | G300E | 5212782.42 | 40.9
2121 | Story27 | B63 | 40 MPa RC Beam (60 cm x 40 cm) | Beam | 40MPa | Concrete Rectangular | 400 | 600 | 2400 | 6925 | 1.66 | 4066.06 | G300E | 8151354.55 | 63.96 | G300E | 6663117.9 | 52.28
2122 | Story27 | B64 | 40 MPa RC Beam (60 cm x 40 cm) | Beam | 40MPa | Concrete Rectangular | 400 | 600 | 2400 | 6925 | 1.66 | 4066.06 | G300E | 8949618.18 | 70.22 | G300E | 6751254.9 | 52.97
2123 | Story27 | B65 | 40 MPa RC Beam (60 cm x 40 cm) | Beam | 40MPa | Concrete Rectangular | 400 | 600 | 2400 | 6925 | 1.66 | 4066.06 | G300E | 8100046.59 | 63.56 | G300E | 8478728.88 | 66.53
2124 | Story27 | B66 | 40 MPa RC Beam (60 cm x 40 cm) | Beam | 40MPa | Concrete Rectangular | 400 | 600 | 2400 | 7200 | 1.73 | 4227.52 | G300E | 15532591.3 | 121.87 | G300E | 9095997.29 | 71.37
2125 | Story27 | B67 | 40 MPa RC Beam (60 cm x 40 cm) | Beam | 40MPa | Concrete Rectangular | 400 | 600 | 2400 | 6925 | 1.66 | 4066.06 | G300E | 14933611.96 | 117.17 | G300E | 8748224.84 | 68.64
2126 | Story27 | B69 | 40 MPa RC Beam (60 cm x 40 cm) | Beam | 40MPa | Concrete Rectangular | 400 | 600 | 2400 | 6925 | 1.66 | 4066.06 | G300E | 14911030.43 | 117 | G300E | 8704561.21 | 68.3
2127 | Story27 | B7 | 40 MPa RC Beam (60 cm x 40 cm) | Beam | 40MPa | Concrete Rectangular | 400 | 600 | 2400 | 6925 | 1.66 | 4066.06 | G300E | 7662512.5 | 60.12 | G300E | 3661580.53 | 28.73
2128 | Story27 | B70 | 40 MPa RC Beam (60 cm x 40 cm) | Beam | 40MPa | Concrete Rectangular | 400 | 600 | 2400 | 6925 | 1.66 | 4066.06 | G300E | 14920063.04 | 117.07 | G300E | 8705312.72 | 68.31
2129 | Story27 | B71 | 40 MPa RC Beam (60 cm x 40 cm) | Beam | 40MPa | Concrete Rectangular | 400 | 600 | 2400 | 6925 | 1.66 | 4066.06 | G300E | 7826823.86 | 61.41 | G300E | 8478728.88 | 66.53
2130 | Story27 | B72 | 40 MPa RC Beam (60 cm x 40 cm) | Beam | 40MPa | Concrete Rectangular | 400 | 600 | 2400 | 6925 | 1.66 | 4066.06 | G300E | 8950247.73 | 70.23 | G300E | 6751254.9 | 52.97
2131 | Story27 | B73 | 40 MPa RC Beam (60 cm x 40 cm) | Beam | 40MPa | Concrete Rectangular | 400 | 600 | 2400 | 6925 | 1.66 | 4066.06 | G300E | 7595780.68 | 59.6 | G300E | 6663117.9 | 52.28
2132 | Story27 | B74 | 40 MPa RC Beam (60 cm x 40 cm) | Beam | 40MPa | Concrete Rectangular | 400 | 600 | 2400 | 6925 | 1.66 | 4066.06 | G300E | 7661882.95 | 60.12 | G300E | 3661572.98 | 28.73
2133 | Story27 | B75 | 40 MPa RC Beam (60 cm x 40 cm) | Beam | 40MPa | Concrete Rectangular | 400 | 600 | 2400 | 6925 | 1.66 | 4066.06 | G300E | 7107882.95 | 55.77 | G300E | 8989917.9 | 70.54
2134 | Story27 | B76 | 40 MPa RC Beam (60 cm x 40 cm) | Beam | 40MPa | Concrete Rectangular | 400 | 600 | 2400 | 6925 | 1.66 | 4066.06 | G300E | 7742779.55 | 60.75 | G300E | 9078054.9 | 71.23
2135 | Story27 | B77 | 40 MPa RC Beam (60 cm x 40 cm) | Beam | 40MPa | Concrete Rectangular | 400 | 600 | 2400 | 6925 | 1.66 | 4066.06 | G300E | 8047794.32 | 63.15 | G300E | 6374901.92 | 50.02
2136 | Story27 | B78 | 40 MPa RC Beam (60 cm x 40 cm) | Beam | 40MPa | Concrete Rectangular | 400 | 600 | 2400 | 6925 | 1.66 | 4066.06 | G300E | 8400025 | 65.91 | G300E | 6663117.9 | 52.28
2137 | Story27 | B79 | 40 MPa RC Beam (60 cm x 40 cm) | Beam | 40MPa | Concrete Rectangular | 400 | 600 | 2400 | 6925 | 1.66 | 4066.06 | G300E | 8556152.27 | 67.13 | G300E | 6663117.9 | 52.28
2138 | Story27 | B8 | 40 MPa RC Beam (60 cm x 40 cm) | Beam | 40MPa | Concrete Rectangular | 400 | 600 | 2400 | 6925 | 1.66 | 4066.06 | G300E | 7101902.27 | 55.72 | G300E | 8989917.9 | 70.54
2139 | Story27 | B80 | 40 MPa RC Beam (60 cm x 40 cm) | Beam | 40MPa | Concrete Rectangular | 400 | 600 | 2400 | 6925 | 1.66 | 4066.06 | G300E | 8556152.27 | 67.13 | G300E | 6663117.9 | 52.28
2140 | Story27 | B81 | 40 MPa RC Beam (60 cm x 40 cm) | Beam | 40MPa | Concrete Rectangular | 400 | 600 | 2400 | 6925 | 1.66 | 4066.06 | G300E | 8101305.68 | 63.57 | G300E | 8478728.88 | 66.53
2141 | Story27 | B82 | 40 MPa RC Beam (60 cm x 40 cm) | Beam | 40MPa | Concrete Rectangular | 400 | 600 | 2400 | 6925 | 1.66 | 4066.06 | G300E | 8949618.18 | 70.22 | G300E | 6751254.9 | 52.97
2142 | Story27 | B83 | 40 MPa RC Beam (60 cm x 40 cm) | Beam | 40MPa | Concrete Rectangular | 400 | 600 | 2400 | 6925 | 1.66 | 4066.06 | G300E | 7205777.27 | 56.54 | G300E | 9765517.9 | 76.62
2143 | Story27 | B84 | 40 MPa RC Beam (60 cm x 40 cm) | Beam | 40MPa | Concrete Rectangular | 400 | 600 | 2400 | 6925 | 1.66 | 4066.06 | G300E | 8720148.86 | 68.42 | G300E | 6751254.9 | 52.97
2144 | Story27 | B85 | 40 MPa RC Beam (60 cm x 40 cm) | Beam | 40MPa | Concrete Rectangular | 400 | 600 | 2400 | 6925 | 1.66 | 4066.06 | G300E | 7897647.73 | 61.97 | G300E | 8478728.88 | 66.53
2145 | Story27 | B86 | 40 MPa RC Beam (60 cm x 40 cm) | Beam | 40MPa | Concrete Rectangular | 400 | 600 | 2400 | 6925 | 1.66 | 4066.06 | G300E | 8055663.64 | 63.21 | G300E | 6663117.9 | 52.28
2146 | Story27 | B87 | 40 MPa RC Beam (60 cm x 40 cm) | Beam | 40MPa | Concrete Rectangular | 400 | 600 | 2400 | 6925 | 1.66 | 4066.06 | G300E | 8552689.77 | 67.11 | G300E | 6663117.9 | 52.28
2147 | Story27 | B88 | 40 MPa RC Beam (60 cm x 40 cm) | Beam | 40MPa | Concrete Rectangular | 400 | 600 | 2400 | 6925 | 1.66 | 4066.06 | G300E | 7636071.59 | 59.92 | G300E | 6663117.9 | 52.28
2148 | Story27 | B89 | 40 MPa RC Beam (60 cm x 40 cm) | Beam | 40MPa | Concrete Rectangular | 400 | 600 | 2400 | 6925 | 1.66 | 4066.06 | G300E | 8046220.45 | 63.13 | G300E | 3660279.26 | 28.72
2149 | Story27 | B9 | 40 MPa RC Beam (60 cm x 40 cm) | Beam | 40MPa | Concrete Rectangular | 400 | 600 | 2400 | 6925 | 1.66 | 4066.06 | G300E | 7662512.5 | 60.12 | G300E | 3661580.53 | 28.73
2150 | Story27 | B90 | 40 MPa RC Beam (60 cm x 40 cm) | Beam | 40MPa | Concrete Rectangular | 400 | 600 | 2400 | 6925 | 1.66 | 4066.06 | G300E | 7153839.77 | 56.13 | G300E | 8989917.9 | 70.54
2151 | Story27 | B91 | 40 MPa RC Beam (60 cm x 40 cm) | Beam | 40MPa | Concrete Rectangular | 400 | 600 | 2400 | 6925 | 1.66 | 4066.06 | G300E | 7355294.32 | 57.71 | G300E | 8214317.9 | 64.45
2152 | Story27 | B92 | 40 MPa RC Beam (60 cm x 40 cm) | Beam | 40MPa | Concrete Rectangular | 400 | 600 | 2400 | 6925 | 1.66 | 4066.06 | G300E | 7791569.32 | 61.14 | G300E | 6665773.33 | 52.3
2153 | Story27 | B93 | 40 MPa RC Beam (60 cm x 40 cm) | Beam | 40MPa | Concrete Rectangular | 400 | 600 | 2400 | 6925 | 1.66 | 4066.06 | G300E | 7792828.41 | 61.15 | G300E | 6665780.88 | 52.3
2154 | Story27 | B94 | 40 MPa RC Beam (60 cm x 40 cm) | Beam | 40MPa | Concrete Rectangular | 400 | 600 | 2400 | 6925 | 1.66 | 4066.06 | G300E | 8400339.77 | 65.91 | G300E | 6663117.9 | 52.28
2155 | Story27 | B95 | 40 MPa RC Beam (60 cm x 40 cm) | Beam | 40MPa | Concrete Rectangular | 400 | 600 | 2400 | 6925 | 1.66 | 4066.06 | G300E | 8048423.86 | 63.15 | G300E | 6374909.48 | 50.02
2156 | Story27 | B96 | 40 MPa RC Beam (60 cm x 40 cm) | Beam | 40MPa | Concrete Rectangular | 400 | 600 | 2400 | 6925 | 1.66 | 4066.06 | G300E | 8151354.55 | 63.96 | G300E | 6663117.9 | 52.28
2157 | Story27 | B97 | 40 MPa RC Beam (60 cm x 40 cm) | Beam | 40MPa | Concrete Rectangular | 400 | 600 | 2400 | 6925 | 1.66 | 4066.06 | G300E | 7662512.5 | 60.12 | G300E | 5212784.31 | 40.9
2158 | Story27 | B98 | 40 MPa RC Beam (60 cm x 40 cm) | Beam | 40MPa | Concrete Rectangular | 400 | 600 | 2400 | 6925 | 1.66 | 4066.06 | G300E | 8019150 | 62.92 | G300E | 6663117.9 | 52.28
2159 | Story27 | B99 | 40 MPa RC Beam (60 cm x 40 cm) | Beam | 40MPa | Concrete Rectangular | 400 | 600 | 2400 | 6925 | 1.66 | 4066.06 | G300E | 7661882.95 | 60.12 | G300E | 5212771.09 | 40.9
2160 | Story28 | B1 | 40 MPa RC Beam (60 cm x 40 cm) | Beam | 40MPa | Concrete Rectangular | 400 | 600 | 2400 | 6925 | 1.66 | 4066.06 | G300E | 7363478.41 | 57.78 | G300E | 8214317.9 | 64.45
2161 | Story28 | B10 | 40 MPa RC Beam (60 cm x 40 cm) | Beam | 40MPa | Concrete Rectangular | 400 | 600 | 2400 | 6925 | 1.66 | 4066.06 | G300E | 7094662.5 | 55.67 | G300E | 8989917.9 | 70.54
2162 | Story28 | B100 | 40 MPa RC Beam (60 cm x 40 cm) | Beam | 40MPa | Concrete Rectangular | 400 | 600 | 2400 | 6925 | 1.66 | 4066.06 | G300E | 8098472.73 | 63.54 | G300E | 5111917.9 | 40.11
2163 | Story28 | B101 | 40 MPa RC Beam (60 cm x 40 cm) | Beam | 40MPa | Concrete Rectangular | 400 | 600 | 2400 | 6925 | 1.66 | 4066.06 | G300E | 7456965.91 | 58.51 | G300E | 6287274.86 | 49.33
2164 | Story28 | B102 | 40 MPa RC Beam (60 cm x 40 cm) | Beam | 40MPa | Concrete Rectangular | 400 | 600 | 2400 | 6925 | 1.66 | 4066.06 | G300E | 8141281.82 | 63.88 | G300E | 6663117.9 | 52.28
2165 | Story28 | B103 | 40 MPa RC Beam (60 cm x 40 cm) | Beam | 40MPa | Concrete Rectangular | 400 | 600 | 2400 | 6925 | 1.66 | 4066.06 | G300E | 7204832.95 | 56.53 | G300E | 6665935.75 | 52.3
2166 | Story28 | B104 | 40 MPa RC Beam (60 cm x 40 cm) | Beam | 40MPa | Concrete Rectangular | 400 | 600 | 2400 | 6925 | 1.66 | 4066.06 | G300E | 7843506.82 | 61.54 | G300E | 6665616.57 | 52.3
2167 | Story28 | B105 | 40 MPa RC Beam (60 cm x 40 cm) | Beam | 40MPa | Concrete Rectangular | 400 | 600 | 2400 | 6925 | 1.66 | 4066.06 | G300E | 6644852.27 | 52.14 | G300E | 8214317.9 | 64.45
2168 | Story28 | B106 | 40 MPa RC Beam (60 cm x 40 cm) | Beam | 40MPa | Concrete Rectangular | 400 | 600 | 2400 | 6925 | 1.66 | 4066.06 | G300E | 7363478.41 | 57.78 | G300E | 8214317.9 | 64.45
2169 | Story28 | B107 | 40 MPa RC Beam (60 cm x 40 cm) | Beam | 40MPa | Concrete Rectangular | 400 | 600 | 2400 | 6925 | 1.66 | 4066.06 | G300E | 7707839.77 | 60.48 | G300E | 8989917.9 | 70.54
2170 | Story28 | B108 | 40 MPa RC Beam (60 cm x 40 cm) | Beam | 40MPa | Concrete Rectangular | 400 | 600 | 2400 | 6925 | 1.66 | 4066.06 | G300E | 7695563.64 | 60.38 | G300E | 8989917.9 | 70.54
2171 | Story28 | B109 | 40 MPa RC Beam (60 cm x 40 cm) | Beam | 40MPa | Concrete Rectangular | 400 | 600 | 2400 | 6925 | 1.66 | 4066.06 | G300E | 7690212.5 | 60.34 | G300E | 8989917.9 | 70.54
2172 | Story28 | B11 | 40 MPa RC Beam (60 cm x 40 cm) | Beam | 40MPa | Concrete Rectangular | 400 | 600 | 2400 | 6925 | 1.66 | 4066.06 | G300E | 7458225 | 58.52 | G300E | 3572697.53 | 28.03
2173 | Story28 | B110 | 40 MPa RC Beam (60 cm x 40 cm) | Beam | 40MPa | Concrete Rectangular | 400 | 600 | 2400 | 6925 | 1.66 | 4066.06 | G300E | 7695878.41 | 60.38 | G300E | 8989917.9 | 70.54
2174 | Story28 | B111 | 40 MPa RC Beam (60 cm x 40 cm) | Beam | 40MPa | Concrete Rectangular | 400 | 600 | 2400 | 6925 | 1.66 | 4066.06 | G300E | 7707210.23 | 60.47 | G300E | 8989917.9 | 70.54
2175 | Story28 | B112 | 40 MPa RC Beam (60 cm x 40 cm) | Beam | 40MPa | Concrete Rectangular | 400 | 600 | 2400 | 6925 | 1.66 | 4066.06 | G300E | 7357497.73 | 57.73 | G300E | 8214317.9 | 64.45
2176 | Story28 | B12 | 40 MPa RC Beam (60 cm x 40 cm) | Beam | 40MPa | Concrete Rectangular | 400 | 600 | 2400 | 6925 | 1.66 | 4066.06 | G300E | 7147229.55 | 56.08 | G300E | 8989917.9 | 70.54
2177 | Story28 | B13 | 40 MPa RC Beam (60 cm x 40 cm) | Beam | 40MPa | Concrete Rectangular | 400 | 600 | 2400 | 6925 | 1.66 | 4066.06 | G300E | 7181854.55 | 56.35 | G300E | 6665896.09 | 52.3
2178 | Story28 | B14 | 40 MPa RC Beam (60 cm x 40 cm) | Beam | 40MPa | Concrete Rectangular | 400 | 600 | 2400 | 6925 | 1.66 | 4066.06 | G300E | 6647055.68 | 52.16 | G300E | 8214317.9 | 64.45
2179 | Story28 | B15 | 40 MPa RC Beam (60 cm x 40 cm) | Beam | 40MPa | Concrete Rectangular | 400 | 600 | 2400 | 6925 | 1.66 | 4066.06 | G300E | 6646426.14 | 52.15 | G300E | 8214317.9 | 64.45
2180 | Story28 | B16 | 40 MPa RC Beam (60 cm x 40 cm) | Beam | 40MPa | Concrete Rectangular | 400 | 600 | 2400 | 6925 | 1.66 | 4066.06 | G300E | 7707839.77 | 60.48 | G300E | 8989917.9 | 70.54
2181 | Story28 | B17 | 40 MPa RC Beam (60 cm x 40 cm) | Beam | 40MPa | Concrete Rectangular | 400 | 600 | 2400 | 6925 | 1.66 | 4066.06 | G300E | 7181854.55 | 56.35 | G300E | 6665894.2 | 52.3
2182 | Story28 | B18 | 40 MPa RC Beam (60 cm x 40 cm) | Beam | 40MPa | Concrete Rectangular | 400 | 600 | 2400 | 6925 | 1.66 | 4066.06 | G300E | 8143800 | 63.9 | G300E | 6663117.9 | 52.28
2183 | Story28 | B19 | 40 MPa RC Beam (60 cm x 40 cm) | Beam | 40MPa | Concrete Rectangular | 400 | 600 | 2400 | 6925 | 1.66 | 4066.06 | G300E | 7619073.86 | 59.78 | G300E | 6663117.9 | 52.28
2184 | Story28 | B2 | 40 MPa RC Beam (60 cm x 40 cm) | Beam | 40MPa | Concrete Rectangular | 400 | 600 | 2400 | 6925 | 1.66 | 4066.06 | G300E | 6646426.14 | 52.15 | G300E | 8214317.9 | 64.45
2185 | Story28 | B20 | 40 MPa RC Beam (60 cm x 40 cm) | Beam | 40MPa | Concrete Rectangular | 400 | 600 | 2400 | 6925 | 1.66 | 4066.06 | G300E | 8321017.05 | 65.29 | G300E | 6663117.9 | 52.28
2186 | Story28 | B21 | 40 MPa RC Beam (60 cm x 40 cm) | Beam | 40MPa | Concrete Rectangular | 400 | 600 | 2400 | 6925 | 1.66 | 4066.06 | G300E | 7563673.86 | 59.35 | G300E | 6663117.9 | 52.28
2187 | Story28 | B22 | 40 MPa RC Beam (60 cm x 40 cm) | Beam | 40MPa | Concrete Rectangular | 400 | 600 | 2400 | 6925 | 1.66 | 4066.06 | G300E | 8545764.77 | 67.05 | G300E | 6751254.9 | 52.97
2188 | Story28 | B23 | 40 MPa RC Beam (60 cm x 40 cm) | Beam | 40MPa | Concrete Rectangular | 400 | 600 | 2400 | 6925 | 1.66 | 4066.06 | G300E | 7213646.59 | 56.6 | G300E | 6663117.9 | 52.28
2189 | Story28 | B24 | 40 MPa RC Beam (60 cm x 40 cm) | Beam | 40MPa | Concrete Rectangular | 400 | 600 | 2400 | 6925 | 1.66 | 4066.06 | G300E | 8529711.36 | 66.93 | G300E | 6751254.9 | 52.97
2190 | Story28 | B25 | 40 MPa RC Beam (60 cm x 40 cm) | Beam | 40MPa | Concrete Rectangular | 400 | 600 | 2400 | 6925 | 1.66 | 4066.06 | G300E | 7563673.86 | 59.35 | G300E | 5111917.9 | 40.11
2191 | Story28 | B26 | 40 MPa RC Beam (60 cm x 40 cm) | Beam | 40MPa | Concrete Rectangular | 400 | 600 | 2400 | 6925 | 1.66 | 4066.06 | G300E | 8046850 | 63.14 | G300E | 6663117.9 | 52.28
2192 | Story28 | B27 | 40 MPa RC Beam (60 cm x 40 cm) | Beam | 40MPa | Concrete Rectangular | 400 | 600 | 2400 | 6925 | 1.66 | 4066.06 | G300E | 7619073.86 | 59.78 | G300E | 6663117.9 | 52.28
2193 | Story28 | B28 | 40 MPa RC Beam (60 cm x 40 cm) | Beam | 40MPa | Concrete Rectangular | 400 | 600 | 2400 | 6925 | 1.66 | 4066.06 | G300E | 7619388.64 | 59.78 | G300E | 6663117.9 | 52.28
2194 | Story28 | B29 | 40 MPa RC Beam (60 cm x 40 cm) | Beam | 40MPa | Concrete Rectangular | 400 | 600 | 2400 | 6925 | 1.66 | 4066.06 | G300E | 7182484.09 | 56.36 | G300E | 6665903.64 | 52.3
2195 | Story28 | B3 | 40 MPa RC Beam (60 cm x 40 cm) | Beam | 40MPa | Concrete Rectangular | 400 | 600 | 2400 | 6925 | 1.66 | 4066.06 | G300E | 7819269.32 | 61.35 | G300E | 6665894.2 | 52.3
2196 | Story28 | B30 | 40 MPa RC Beam (60 cm x 40 cm) | Beam | 40MPa | Concrete Rectangular | 400 | 600 | 2400 | 6925 | 1.66 | 4066.06 | G300E | 7147229.55 | 56.08 | G300E | 8989917.9 | 70.54
2197 | Story28 | B31 | 40 MPa RC Beam (60 cm x 40 cm) | Beam | 40MPa | Concrete Rectangular | 400 | 600 | 2400 | 6925 | 1.66 | 4066.06 | G300E | 7695563.64 | 60.38 | G300E | 8989917.9 | 70.54
2198 | Story28 | B32 | 40 MPa RC Beam (60 cm x 40 cm) | Beam | 40MPa | Concrete Rectangular | 400 | 600 | 2400 | 6925 | 1.66 | 4066.06 | G300E | 7458225 | 58.52 | G300E | 5123897.53 | 40.2
2199 | Story28 | B33 | 40 MPa RC Beam (60 cm x 40 cm) | Beam | 40MPa | Concrete Rectangular | 400 | 600 | 2400 | 6925 | 1.66 | 4066.06 | G300E | 8099102.27 | 63.55 | G300E | 5111917.9 | 40.11
2200 | Story28 | B34 | 40 MPa RC Beam (60 cm x 40 cm) | Beam | 40MPa | Concrete Rectangular | 400 | 600 | 2400 | 6925 | 1.66 | 4066.06 | G300E | 8046850 | 63.14 | G300E | 6663117.9 | 52.28
2201 | Story28 | B35 | 40 MPa RC Beam (60 cm x 40 cm) | Beam | 40MPa | Concrete Rectangular | 400 | 600 | 2400 | 6925 | 1.66 | 4066.06 | G300E | 7846339.77 | 61.57 | G300E | 8478728.88 | 66.53
2202 | Story28 | B36 | 40 MPa RC Beam (60 cm x 40 cm) | Beam | 40MPa | Concrete Rectangular | 400 | 600 | 2400 | 6925 | 1.66 | 4066.06 | G300E | 7590114.77 | 59.55 | G300E | 8478728.88 | 66.53
2203 | Story28 | B37 | 40 MPa RC Beam (60 cm x 40 cm) | Beam | 40MPa | Concrete Rectangular | 400 | 600 | 2400 | 7200 | 1.73 | 4227.52 | G300E | 15931095.65 | 125 | G300E | 9119531.9 | 71.56
2204 | Story28 | B38 | 40 MPa RC Beam (60 cm x 40 cm) | Beam | 40MPa | Concrete Rectangular | 400 | 600 | 2400 | 6925 | 1.66 | 4066.06 | G300E | 6660276.14 | 52.26 | G300E | 9765517.9 | 76.62
2205 | Story28 | B39 | 40 MPa RC Beam (60 cm x 40 cm) | Beam | 40MPa | Concrete Rectangular | 400 | 600 | 2400 | 7200 | 1.73 | 4227.52 | G300E | 15927026.09 | 124.97 | G300E | 9120132.94 | 71.56
2206 | Story28 | B4 | 40 MPa RC Beam (60 cm x 40 cm) | Beam | 40MPa | Concrete Rectangular | 400 | 600 | 2400 | 6925 | 1.66 | 4066.06 | G300E | 7147229.55 | 56.08 | G300E | 8989917.9 | 70.54
2207 | Story28 | B40 | 40 MPa RC Beam (60 cm x 40 cm) | Beam | 40MPa | Concrete Rectangular | 400 | 600 | 2400 | 6925 | 1.66 | 4066.06 | G300E | 7589485.23 | 59.55 | G300E | 8478728.88 | 66.53
2208 | Story28 | B41 | 40 MPa RC Beam (60 cm x 40 cm) | Beam | 40MPa | Concrete Rectangular | 400 | 600 | 2400 | 6925 | 1.66 | 4066.06 | G300E | 7590744.32 | 59.56 | G300E | 8478728.88 | 66.53
2209 | Story28 | B42 | 40 MPa RC Beam (60 cm x 40 cm) | Beam | 40MPa | Concrete Rectangular | 400 | 600 | 2400 | 6925 | 1.66 | 4066.06 | G300E | 8047164.77 | 63.14 | G300E | 6663117.9 | 52.28
2210 | Story28 | B43 | 40 MPa RC Beam (60 cm x 40 cm) | Beam | 40MPa | Concrete Rectangular | 400 | 600 | 2400 | 6925 | 1.66 | 4066.06 | G300E | 7563359.09 | 59.34 | G300E | 5111917.9 | 40.11
2211 | Story28 | B44 | 40 MPa RC Beam (60 cm x 40 cm) | Beam | 40MPa | Concrete Rectangular | 400 | 600 | 2400 | 6925 | 1.66 | 4066.06 | G300E | 7458539.77 | 58.52 | G300E | 3572705.08 | 28.03
2212 | Story28 | B45 | 40 MPa RC Beam (60 cm x 40 cm) | Beam | 40MPa | Concrete Rectangular | 400 | 600 | 2400 | 6925 | 1.66 | 4066.06 | G300E | 7094662.5 | 55.67 | G300E | 8989917.9 | 70.54
2213 | Story28 | B46 | 40 MPa RC Beam (60 cm x 40 cm) | Beam | 40MPa | Concrete Rectangular | 400 | 600 | 2400 | 6925 | 1.66 | 4066.06 | G300E | 7690527.27 | 60.34 | G300E | 8989917.9 | 70.54
2214 | Story28 | B47 | 40 MPa RC Beam (60 cm x 40 cm) | Beam | 40MPa | Concrete Rectangular | 400 | 600 | 2400 | 6925 | 1.66 | 4066.06 | G300E | 7723263.64 | 60.6 | G300E | 5125353.66 | 40.22
2215 | Story28 | B48 | 40 MPa RC Beam (60 cm x 40 cm) | Beam | 40MPa | Concrete Rectangular | 400 | 600 | 2400 | 6925 | 1.66 | 4066.06 | G300E | 7749389.77 | 60.8 | G300E | 6663117.9 | 52.28
2216 | Story28 | B49 | 40 MPa RC Beam (60 cm x 40 cm) | Beam | 40MPa | Concrete Rectangular | 400 | 600 | 2400 | 6925 | 1.66 | 4066.06 | G300E | 8529396.59 | 66.92 | G300E | 6751254.9 | 52.97
2217 | Story28 | B5 | 40 MPa RC Beam (60 cm x 40 cm) | Beam | 40MPa | Concrete Rectangular | 400 | 600 | 2400 | 6925 | 1.66 | 4066.06 | G300E | 7883168.18 | 61.85 | G300E | 3572697.53 | 28.03
2218 | Story28 | B50 | 40 MPa RC Beam (60 cm x 40 cm) | Beam | 40MPa | Concrete Rectangular | 400 | 600 | 2400 | 6925 | 1.66 | 4066.06 | G300E | 6724175 | 52.76 | G300E | 9765517.9 | 76.62
2219 | Story28 | B51 | 40 MPa RC Beam (60 cm x 40 cm) | Beam | 40MPa | Concrete Rectangular | 400 | 600 | 2400 | 7200 | 1.73 | 4227.52 | G300E | 15921704.35 | 124.93 | G300E | 9119843.69 | 71.56
2220 | Story28 | B55 | 40 MPa RC Beam (60 cm x 40 cm) | Beam | 40MPa | Concrete Rectangular | 400 | 600 | 2400 | 6925 | 1.66 | 4066.06 | G300E | 15307561.96 | 120.11 | G300E | 8771303.15 | 68.82
2221 | Story28 | B56 | 40 MPa RC Beam (60 cm x 40 cm) | Beam | 40MPa | Concrete Rectangular | 400 | 600 | 2400 | 6925 | 1.66 | 4066.06 | G300E | 6661220.45 | 52.27 | G300E | 9765517.9 | 76.62
2222 | Story28 | B57 | 40 MPa RC Beam (60 cm x 40 cm) | Beam | 40MPa | Concrete Rectangular | 400 | 600 | 2400 | 6925 | 1.66 | 4066.06 | G300E | 8528137.5 | 66.91 | G300E | 6751254.9 | 52.97
2223 | Story28 | B58 | 40 MPa RC Beam (60 cm x 40 cm) | Beam | 40MPa | Concrete Rectangular | 400 | 600 | 2400 | 6925 | 1.66 | 4066.06 | G300E | 7213331.82 | 56.6 | G300E | 6663117.9 | 52.28
2224 | Story28 | B59 | 40 MPa RC Beam (60 cm x 40 cm) | Beam | 40MPa | Concrete Rectangular | 400 | 600 | 2400 | 6925 | 1.66 | 4066.06 | G300E | 7723578.41 | 60.6 | G300E | 3574157.44 | 28.04
2225 | Story28 | B6 | 40 MPa RC Beam (60 cm x 40 cm) | Beam | 40MPa | Concrete Rectangular | 400 | 600 | 2400 | 6925 | 1.66 | 4066.06 | G300E | 7094347.73 | 55.66 | G300E | 8989917.9 | 70.54
2226 | Story28 | B60 | 40 MPa RC Beam (60 cm x 40 cm) | Beam | 40MPa | Concrete Rectangular | 400 | 600 | 2400 | 6925 | 1.66 | 4066.06 | G300E | 7088367.05 | 55.62 | G300E | 8989917.9 | 70.54
2227 | Story28 | B61 | 40 MPa RC Beam (60 cm x 40 cm) | Beam | 40MPa | Concrete Rectangular | 400 | 600 | 2400 | 6925 | 1.66 | 4066.06 | G300E | 7695878.41 | 60.38 | G300E | 8989917.9 | 70.54
2228 | Story28 | B62 | 40 MPa RC Beam (60 cm x 40 cm) | Beam | 40MPa | Concrete Rectangular | 400 | 600 | 2400 | 6925 | 1.66 | 4066.06 | G300E | 7723263.64 | 60.6 | G300E | 5125353.66 | 40.22
2229 | Story28 | B63 | 40 MPa RC Beam (60 cm x 40 cm) | Beam | 40MPa | Concrete Rectangular | 400 | 600 | 2400 | 6925 | 1.66 | 4066.06 | G300E | 8099102.27 | 63.55 | G300E | 6663117.9 | 52.28
2230 | Story28 | B64 | 40 MPa RC Beam (60 cm x 40 cm) | Beam | 40MPa | Concrete Rectangular | 400 | 600 | 2400 | 6925 | 1.66 | 4066.06 | G300E | 8545450 | 67.05 | G300E | 6751254.9 | 52.97
2231 | Story28 | B65 | 40 MPa RC Beam (60 cm x 40 cm) | Beam | 40MPa | Concrete Rectangular | 400 | 600 | 2400 | 6925 | 1.66 | 4066.06 | G300E | 7846339.77 | 61.57 | G300E | 8478728.88 | 66.53
2232 | Story28 | B66 | 40 MPa RC Beam (60 cm x 40 cm) | Beam | 40MPa | Concrete Rectangular | 400 | 600 | 2400 | 7200 | 1.73 | 4227.52 | G300E | 15930156.52 | 124.99 | G300E | 9119586.37 | 71.56
2233 | Story28 | B67 | 40 MPa RC Beam (60 cm x 40 cm) | Beam | 40MPa | Concrete Rectangular | 400 | 600 | 2400 | 6925 | 1.66 | 4066.06 | G300E | 15314788.04 | 120.17 | G300E | 8770916.56 | 68.82
2234 | Story28 | B69 | 40 MPa RC Beam (60 cm x 40 cm) | Beam | 40MPa | Concrete Rectangular | 400 | 600 | 2400 | 6925 | 1.66 | 4066.06 | G300E | 15292808.7 | 119.99 | G300E | 8726073.27 | 68.47
2235 | Story28 | B7 | 40 MPa RC Beam (60 cm x 40 cm) | Beam | 40MPa | Concrete Rectangular | 400 | 600 | 2400 | 6925 | 1.66 | 4066.06 | G300E | 7723263.64 | 60.6 | G300E | 3574153.66 | 28.04
2236 | Story28 | B70 | 40 MPa RC Beam (60 cm x 40 cm) | Beam | 40MPa | Concrete Rectangular | 400 | 600 | 2400 | 6925 | 1.66 | 4066.06 | G300E | 15301841.3 | 120.06 | G300E | 8726824.78 | 68.47
2237 | Story28 | B71 | 40 MPa RC Beam (60 cm x 40 cm) | Beam | 40MPa | Concrete Rectangular | 400 | 600 | 2400 | 6925 | 1.66 | 4066.06 | G300E | 7601761.36 | 59.65 | G300E | 8478728.88 | 66.53
2238 | Story28 | B72 | 40 MPa RC Beam (60 cm x 40 cm) | Beam | 40MPa | Concrete Rectangular | 400 | 600 | 2400 | 6925 | 1.66 | 4066.06 | G300E | 8546079.55 | 67.06 | G300E | 6751254.9 | 52.97
2239 | Story28 | B73 | 40 MPa RC Beam (60 cm x 40 cm) | Beam | 40MPa | Concrete Rectangular | 400 | 600 | 2400 | 6925 | 1.66 | 4066.06 | G300E | 7563359.09 | 59.34 | G300E | 6663117.9 | 52.28
2240 | Story28 | B74 | 40 MPa RC Beam (60 cm x 40 cm) | Beam | 40MPa | Concrete Rectangular | 400 | 600 | 2400 | 6925 | 1.66 | 4066.06 | G300E | 7722634.09 | 60.59 | G300E | 3574144.22 | 28.04
2241 | Story28 | B75 | 40 MPa RC Beam (60 cm x 40 cm) | Beam | 40MPa | Concrete Rectangular | 400 | 600 | 2400 | 6925 | 1.66 | 4066.06 | G300E | 7094977.27 | 55.67 | G300E | 8989917.9 | 70.54
2242 | Story28 | B76 | 40 MPa RC Beam (60 cm x 40 cm) | Beam | 40MPa | Concrete Rectangular | 400 | 600 | 2400 | 6925 | 1.66 | 4066.06 | G300E | 7708154.55 | 60.48 | G300E | 8989917.9 | 70.54
2243 | Story28 | B77 | 40 MPa RC Beam (60 cm x 40 cm) | Beam | 40MPa | Concrete Rectangular | 400 | 600 | 2400 | 6925 | 1.66 | 4066.06 | G300E | 7883168.18 | 61.85 | G300E | 5123897.53 | 40.2
2244 | Story28 | B78 | 40 MPa RC Beam (60 cm x 40 cm) | Beam | 40MPa | Concrete Rectangular | 400 | 600 | 2400 | 6925 | 1.66 | 4066.06 | G300E | 8144114.77 | 63.9 | G300E | 6663117.9 | 52.28
2245 | Story28 | B79 | 40 MPa RC Beam (60 cm x 40 cm) | Beam | 40MPa | Concrete Rectangular | 400 | 600 | 2400 | 6925 | 1.66 | 4066.06 | G300E | 8321331.82 | 65.29 | G300E | 6663117.9 | 52.28
2246 | Story28 | B8 | 40 MPa RC Beam (60 cm x 40 cm) | Beam | 40MPa | Concrete Rectangular | 400 | 600 | 2400 | 6925 | 1.66 | 4066.06 | G300E | 7088681.82 | 55.62 | G300E | 8989917.9 | 70.54
2247 | Story28 | B80 | 40 MPa RC Beam (60 cm x 40 cm) | Beam | 40MPa | Concrete Rectangular | 400 | 600 | 2400 | 6925 | 1.66 | 4066.06 | G300E | 8321646.59 | 65.29 | G300E | 6663117.9 | 52.28
2248 | Story28 | B81 | 40 MPa RC Beam (60 cm x 40 cm) | Beam | 40MPa | Concrete Rectangular | 400 | 600 | 2400 | 6925 | 1.66 | 4066.06 | G300E | 7846969.32 | 61.57 | G300E | 8478728.88 | 66.53
2249 | Story28 | B82 | 40 MPa RC Beam (60 cm x 40 cm) | Beam | 40MPa | Concrete Rectangular | 400 | 600 | 2400 | 6925 | 1.66 | 4066.06 | G300E | 8544190.91 | 67.04 | G300E | 6751254.9 | 52.97
2250 | Story28 | B83 | 40 MPa RC Beam (60 cm x 40 cm) | Beam | 40MPa | Concrete Rectangular | 400 | 600 | 2400 | 6925 | 1.66 | 4066.06 | G300E | 6724804.55 | 52.77 | G300E | 9765517.9 | 76.62
2251 | Story28 | B84 | 40 MPa RC Beam (60 cm x 40 cm) | Beam | 40MPa | Concrete Rectangular | 400 | 600 | 2400 | 6925 | 1.66 | 4066.06 | G300E | 8530655.68 | 66.93 | G300E | 6751254.9 | 52.97
2252 | Story28 | B85 | 40 MPa RC Beam (60 cm x 40 cm) | Beam | 40MPa | Concrete Rectangular | 400 | 600 | 2400 | 6925 | 1.66 | 4066.06 | G300E | 7857356.82 | 61.65 | G300E | 8478728.88 | 66.53
2253 | Story28 | B86 | 40 MPa RC Beam (60 cm x 40 cm) | Beam | 40MPa | Concrete Rectangular | 400 | 600 | 2400 | 6925 | 1.66 | 4066.06 | G300E | 8045276.14 | 63.13 | G300E | 7438717.9 | 58.37
2254 | Story28 | B87 | 40 MPa RC Beam (60 cm x 40 cm) | Beam | 40MPa | Concrete Rectangular | 400 | 600 | 2400 | 6925 | 1.66 | 4066.06 | G300E | 8318184.09 | 65.27 | G300E | 7438717.9 | 58.37
2255 | Story28 | B88 | 40 MPa RC Beam (60 cm x 40 cm) | Beam | 40MPa | Concrete Rectangular | 400 | 600 | 2400 | 6925 | 1.66 | 4066.06 | G300E | 7617185.23 | 59.77 | G300E | 6663117.9 | 52.28
2256 | Story28 | B89 | 40 MPa RC Beam (60 cm x 40 cm) | Beam | 40MPa | Concrete Rectangular | 400 | 600 | 2400 | 6925 | 1.66 | 4066.06 | G300E | 7882223.86 | 61.85 | G300E | 3572676.75 | 28.03
2257 | Story28 | B9 | 40 MPa RC Beam (60 cm x 40 cm) | Beam | 40MPa | Concrete Rectangular | 400 | 600 | 2400 | 6925 | 1.66 | 4066.06 | G300E | 7723263.64 | 60.6 | G300E | 3574153.66 | 28.04
2258 | Story28 | B90 | 40 MPa RC Beam (60 cm x 40 cm) | Beam | 40MPa | Concrete Rectangular | 400 | 600 | 2400 | 6925 | 1.66 | 4066.06 | G300E | 7146914.77 | 56.08 | G300E | 8989917.9 | 70.54
2259 | Story28 | B91 | 40 MPa RC Beam (60 cm x 40 cm) | Beam | 40MPa | Concrete Rectangular | 400 | 600 | 2400 | 6925 | 1.66 | 4066.06 | G300E | 7363793.18 | 57.78 | G300E | 8214317.9 | 64.45
2260 | Story28 | B92 | 40 MPa RC Beam (60 cm x 40 cm) | Beam | 40MPa | Concrete Rectangular | 400 | 600 | 2400 | 6925 | 1.66 | 4066.06 | G300E | 7819269.32 | 61.35 | G300E | 6665896.09 | 52.3
2261 | Story28 | B93 | 40 MPa RC Beam (60 cm x 40 cm) | Beam | 40MPa | Concrete Rectangular | 400 | 600 | 2400 | 6925 | 1.66 | 4066.06 | G300E | 7819898.86 | 61.36 | G300E | 6665903.64 | 52.3
2262 | Story28 | B94 | 40 MPa RC Beam (60 cm x 40 cm) | Beam | 40MPa | Concrete Rectangular | 400 | 600 | 2400 | 6925 | 1.66 | 4066.06 | G300E | 8144429.55 | 63.9 | G300E | 6663117.9 | 52.28
2263 | Story28 | B95 | 40 MPa RC Beam (60 cm x 40 cm) | Beam | 40MPa | Concrete Rectangular | 400 | 600 | 2400 | 6925 | 1.66 | 4066.06 | G300E | 7883482.95 | 61.86 | G300E | 5123905.08 | 40.2
2264 | Story28 | B96 | 40 MPa RC Beam (60 cm x 40 cm) | Beam | 40MPa | Concrete Rectangular | 400 | 600 | 2400 | 6925 | 1.66 | 4066.06 | G300E | 8099417.05 | 63.55 | G300E | 6663117.9 | 52.28
2265 | Story28 | B97 | 40 MPa RC Beam (60 cm x 40 cm) | Beam | 40MPa | Concrete Rectangular | 400 | 600 | 2400 | 6925 | 1.66 | 4066.06 | G300E | 7723578.41 | 60.6 | G300E | 5125357.44 | 40.22
2266 | Story28 | B98 | 40 MPa RC Beam (60 cm x 40 cm) | Beam | 40MPa | Concrete Rectangular | 400 | 600 | 2400 | 6925 | 1.66 | 4066.06 | G300E | 7749389.77 | 60.8 | G300E | 6663117.9 | 52.28
2267 | Story28 | B99 | 40 MPa RC Beam (60 cm x 40 cm) | Beam | 40MPa | Concrete Rectangular | 400 | 600 | 2400 | 6925 | 1.66 | 4066.06 | G300E | 7722634.09 | 60.59 | G300E | 5125344.22 | 40.22
2268 | Story29 | B1 | 40 MPa RC Beam (60 cm x 40 cm) | Beam | 40MPa | Concrete Rectangular | 400 | 600 | 2400 | 6937.5 | 1.66 | 4073.39 | G300E | 6916687.5 | 54.27 | G300E | 8229145.19 | 64.57
2269 | Story29 | B10 | 40 MPa RC Beam (60 cm x 40 cm) | Beam | 40MPa | Concrete Rectangular | 400 | 600 | 2400 | 6937.5 | 1.66 | 4073.39 | G300E | 7090755.68 | 55.64 | G300E | 9006145.19 | 70.67
2270 | Story29 | B100 | 40 MPa RC Beam (60 cm x 40 cm) | Beam | 40MPa | Concrete Rectangular | 400 | 600 | 2400 | 6937.5 | 1.66 | 4073.39 | G300E | 7869963.07 | 61.75 | G300E | 5121145.19 | 40.18
2271 | Story29 | B101 | 40 MPa RC Beam (60 cm x 40 cm) | Beam | 40MPa | Concrete Rectangular | 400 | 600 | 2400 | 6937.5 | 1.66 | 4073.39 | G300E | 7509528.41 | 58.92 | G300E | 3579434.03 | 28.09
2272 | Story29 | B102 | 40 MPa RC Beam (60 cm x 40 cm) | Beam | 40MPa | Concrete Rectangular | 400 | 600 | 2400 | 6937.5 | 1.66 | 4073.39 | G300E | 7922940.34 | 62.17 | G300E | 6675145.19 | 52.38
2273 | Story29 | B103 | 40 MPa RC Beam (60 cm x 40 cm) | Beam | 40MPa | Concrete Rectangular | 400 | 600 | 2400 | 6937.5 | 1.66 | 4073.39 | G300E | 7244957.39 | 56.85 | G300E | 6678057.05 | 52.4
2274 | Story29 | B104 | 40 MPa RC Beam (60 cm x 40 cm) | Beam | 40MPa | Concrete Rectangular | 400 | 600 | 2400 | 6937.5 | 1.66 | 4073.39 | G300E | 7458127.84 | 58.52 | G300E | 6289235.4 | 49.35
2275 | Story29 | B105 | 40 MPa RC Beam (60 cm x 40 cm) | Beam | 40MPa | Concrete Rectangular | 400 | 600 | 2400 | 6937.5 | 1.66 | 4073.39 | G300E | 6668829.55 | 52.33 | G300E | 8229145.19 | 64.57
2276 | Story29 | B106 | 40 MPa RC Beam (60 cm x 40 cm) | Beam | 40MPa | Concrete Rectangular | 400 | 600 | 2400 | 6937.5 | 1.66 | 4073.39 | G300E | 6916687.5 | 54.27 | G300E | 8229145.19 | 64.57
2277 | Story29 | B107 | 40 MPa RC Beam (60 cm x 40 cm) | Beam | 40MPa | Concrete Rectangular | 400 | 600 | 2400 | 6937.5 | 1.66 | 4073.39 | G300E | 7475786.93 | 58.66 | G300E | 9006145.19 | 70.67
2278 | Story29 | B108 | 40 MPa RC Beam (60 cm x 40 cm) | Beam | 40MPa | Concrete Rectangular | 400 | 600 | 2400 | 6937.5 | 1.66 | 4073.39 | G300E | 7667198.86 | 60.16 | G300E | 9006145.19 | 70.67
2279 | Story29 | B109 | 40 MPa RC Beam (60 cm x 40 cm) | Beam | 40MPa | Concrete Rectangular | 400 | 600 | 2400 | 6937.5 | 1.66 | 4073.39 | G300E | 7660892.05 | 60.11 | G300E | 9006145.19 | 70.67
2280 | Story29 | B11 | 40 MPa RC Beam (60 cm x 40 cm) | Beam | 40MPa | Concrete Rectangular | 400 | 600 | 2400 | 6937.5 | 1.66 | 4073.39 | G300E | 7510789.77 | 58.93 | G300E | 3579454.84 | 28.09
2281 | Story29 | B110 | 40 MPa RC Beam (60 cm x 40 cm) | Beam | 40MPa | Concrete Rectangular | 400 | 600 | 2400 | 6937.5 | 1.66 | 4073.39 | G300E | 7666883.52 | 60.16 | G300E | 9006145.19 | 70.67
2282 | Story29 | B111 | 40 MPa RC Beam (60 cm x 40 cm) | Beam | 40MPa | Concrete Rectangular | 400 | 600 | 2400 | 6937.5 | 1.66 | 4073.39 | G300E | 7476102.27 | 58.66 | G300E | 9006145.19 | 70.67
2283 | Story29 | B112 | 40 MPa RC Beam (60 cm x 40 cm) | Beam | 40MPa | Concrete Rectangular | 400 | 600 | 2400 | 6937.5 | 1.66 | 4073.39 | G300E | 6912588.07 | 54.24 | G300E | 8229145.19 | 64.57
2284 | Story29 | B12 | 40 MPa RC Beam (60 cm x 40 cm) | Beam | 40MPa | Concrete Rectangular | 400 | 600 | 2400 | 6937.5 | 1.66 | 4073.39 | G300E | 6725275.57 | 52.77 | G300E | 9006145.19 | 70.67
2285 | Story29 | B13 | 40 MPa RC Beam (60 cm x 40 cm) | Beam | 40MPa | Concrete Rectangular | 400 | 600 | 2400 | 6937.5 | 1.66 | 4073.39 | G300E | 7221622.16 | 56.66 | G300E | 6678019.21 | 52.4
2286 | Story29 | B14 | 40 MPa RC Beam (60 cm x 40 cm) | Beam | 40MPa | Concrete Rectangular | 400 | 600 | 2400 | 6937.5 | 1.66 | 4073.39 | G300E | 6671667.61 | 52.35 | G300E | 8229145.19 | 64.57
2287 | Story29 | B15 | 40 MPa RC Beam (60 cm x 40 cm) | Beam | 40MPa | Concrete Rectangular | 400 | 600 | 2400 | 6937.5 | 1.66 | 4073.39 | G300E | 6671352.27 | 52.35 | G300E | 8229145.19 | 64.57
2288 | Story29 | B16 | 40 MPa RC Beam (60 cm x 40 cm) | Beam | 40MPa | Concrete Rectangular | 400 | 600 | 2400 | 6937.5 | 1.66 | 4073.39 | G300E | 7475786.93 | 58.66 | G300E | 9006145.19 | 70.67
2289 | Story29 | B17 | 40 MPa RC Beam (60 cm x 40 cm) | Beam | 40MPa | Concrete Rectangular | 400 | 600 | 2400 | 6937.5 | 1.66 | 4073.39 | G300E | 7221622.16 | 56.66 | G300E | 6678019.21 | 52.4
2290 | Story29 | B18 | 40 MPa RC Beam (60 cm x 40 cm) | Beam | 40MPa | Concrete Rectangular | 400 | 600 | 2400 | 6937.5 | 1.66 | 4073.39 | G300E | 7926093.75 | 62.19 | G300E | 6675145.19 | 52.38
2291 | Story29 | B19 | 40 MPa RC Beam (60 cm x 40 cm) | Beam | 40MPa | Concrete Rectangular | 400 | 600 | 2400 | 6937.5 | 1.66 | 4073.39 | G300E | 7424386.36 | 58.25 | G300E | 6675145.19 | 52.38
2292 | Story29 | B2 | 40 MPa RC Beam (60 cm x 40 cm) | Beam | 40MPa | Concrete Rectangular | 400 | 600 | 2400 | 6937.5 | 1.66 | 4073.39 | G300E | 6671352.27 | 52.35 | G300E | 8229145.19 | 64.57
2293 | Story29 | B20 | 40 MPa RC Beam (60 cm x 40 cm) | Beam | 40MPa | Concrete Rectangular | 400 | 600 | 2400 | 6937.5 | 1.66 | 4073.39 | G300E | 8127911.93 | 63.77 | G300E | 9006145.19 | 70.67
2294 | Story29 | B21 | 40 MPa RC Beam (60 cm x 40 cm) | Beam | 40MPa | Concrete Rectangular | 400 | 600 | 2400 | 6937.5 | 1.66 | 4073.39 | G300E | 7352173.3 | 57.69 | G300E | 5121145.19 | 40.18
2295 | Story29 | B22 | 40 MPa RC Beam (60 cm x 40 cm) | Beam | 40MPa | Concrete Rectangular | 400 | 600 | 2400 | 6937.5 | 1.66 | 4073.39 | G300E | 8609752.84 | 67.56 | G300E | 6675145.19 | 52.38
2296 | Story29 | B23 | 40 MPa RC Beam (60 cm x 40 cm) | Beam | 40MPa | Concrete Rectangular | 400 | 600 | 2400 | 6937.5 | 1.66 | 4073.39 | G300E | 7208693.18 | 56.56 | G300E | 5121145.19 | 40.18
2297 | Story29 | B24 | 40 MPa RC Beam (60 cm x 40 cm) | Beam | 40MPa | Concrete Rectangular | 400 | 600 | 2400 | 6937.5 | 1.66 | 4073.39 | G300E | 8596508.52 | 67.45 | G300E | 6675145.19 | 52.38
2298 | Story29 | B25 | 40 MPa RC Beam (60 cm x 40 cm) | Beam | 40MPa | Concrete Rectangular | 400 | 600 | 2400 | 6937.5 | 1.66 | 4073.39 | G300E | 7351857.95 | 57.69 | G300E | 5121145.19 | 40.18
2299 | Story29 | B26 | 40 MPa RC Beam (60 cm x 40 cm) | Beam | 40MPa | Concrete Rectangular | 400 | 600 | 2400 | 6937.5 | 1.66 | 4073.39 | G300E | 7863971.59 | 61.7 | G300E | 9006145.19 | 70.67
2300 | Story29 | B27 | 40 MPa RC Beam (60 cm x 40 cm) | Beam | 40MPa | Concrete Rectangular | 400 | 600 | 2400 | 6937.5 | 1.66 | 4073.39 | G300E | 7424701.7 | 58.26 | G300E | 6675145.19 | 52.38
2301 | Story29 | B28 | 40 MPa RC Beam (60 cm x 40 cm) | Beam | 40MPa | Concrete Rectangular | 400 | 600 | 2400 | 6937.5 | 1.66 | 4073.39 | G300E | 7424701.7 | 58.26 | G300E | 6675145.19 | 52.38
2302 | Story29 | B29 | 40 MPa RC Beam (60 cm x 40 cm) | Beam | 40MPa | Concrete Rectangular | 400 | 600 | 2400 | 6937.5 | 1.66 | 4073.39 | G300E | 7222252.84 | 56.67 | G300E | 6678026.78 | 52.4
2303 | Story29 | B3 | 40 MPa RC Beam (60 cm x 40 cm) | Beam | 40MPa | Concrete Rectangular | 400 | 600 | 2400 | 6937.5 | 1.66 | 4073.39 | G300E | 7434477.27 | 58.33 | G300E | 6678019.21 | 52.4
2304 | Story29 | B30 | 40 MPa RC Beam (60 cm x 40 cm) | Beam | 40MPa | Concrete Rectangular | 400 | 600 | 2400 | 6937.5 | 1.66 | 4073.39 | G300E | 6725275.57 | 52.77 | G300E | 9006145.19 | 70.67
2305 | Story29 | B31 | 40 MPa RC Beam (60 cm x 40 cm) | Beam | 40MPa | Concrete Rectangular | 400 | 600 | 2400 | 6937.5 | 1.66 | 4073.39 | G300E | 7666568.18 | 60.15 | G300E | 9006145.19 | 70.67
2306 | Story29 | B32 | 40 MPa RC Beam (60 cm x 40 cm) | Beam | 40MPa | Concrete Rectangular | 400 | 600 | 2400 | 6937.5 | 1.66 | 4073.39 | G300E | 7510789.77 | 58.93 | G300E | 3579454.84 | 28.09
2307 | Story29 | B33 | 40 MPa RC Beam (60 cm x 40 cm) | Beam | 40MPa | Concrete Rectangular | 400 | 600 | 2400 | 6937.5 | 1.66 | 4073.39 | G300E | 7871539.77 | 61.76 | G300E | 5121145.19 | 40.18
2308 | Story29 | B34 | 40 MPa RC Beam (60 cm x 40 cm) | Beam | 40MPa | Concrete Rectangular | 400 | 600 | 2400 | 6937.5 | 1.66 | 4073.39 | G300E | 7863656.25 | 61.7 | G300E | 9006145.19 | 70.67
2309 | Story29 | B35 | 40 MPa RC Beam (60 cm x 40 cm) | Beam | 40MPa | Concrete Rectangular | 400 | 600 | 2400 | 6937.5 | 1.66 | 4073.39 | G300E | 7632196.02 | 59.89 | G300E | 8494033.45 | 66.65
2310 | Story29 | B36 | 40 MPa RC Beam (60 cm x 40 cm) | Beam | 40MPa | Concrete Rectangular | 400 | 600 | 2400 | 6937.5 | 1.66 | 4073.39 | G300E | 7612960.23 | 59.73 | G300E | 8405737.36 | 65.95
2311 | Story29 | B37 | 40 MPa RC Beam (60 cm x 40 cm) | Beam | 40MPa | Concrete Rectangular | 400 | 600 | 2400 | 7200 | 1.73 | 4227.52 | G300E | 16389704.35 | 128.6 | G300E | 9145014.26 | 71.76
2312 | Story29 | B38 | 40 MPa RC Beam (60 cm x 40 cm) | Beam | 40MPa | Concrete Rectangular | 400 | 600 | 2400 | 6937.5 | 1.66 | 4073.39 | G300E | 6646440.34 | 52.15 | G300E | 9783145.19 | 76.76
2313 | Story29 | B39 | 40 MPa RC Beam (60 cm x 40 cm) | Beam | 40MPa | Concrete Rectangular | 400 | 600 | 2400 | 7200 | 1.73 | 4227.52 | G300E | 16394713.04 | 128.64 | G300E | 9145694.19 | 71.76
2314 | Story29 | B4 | 40 MPa RC Beam (60 cm x 40 cm) | Beam | 40MPa | Concrete Rectangular | 400 | 600 | 2400 | 6937.5 | 1.66 | 4073.39 | G300E | 6724960.23 | 52.77 | G300E | 9006145.19 | 70.67
2315 | Story29 | B40 | 40 MPa RC Beam (60 cm x 40 cm) | Beam | 40MPa | Concrete Rectangular | 400 | 600 | 2400 | 6937.5 | 1.66 | 4073.39 | G300E | 7612644.89 | 59.73 | G300E | 8405737.36 | 65.95
2316 | Story29 | B41 | 40 MPa RC Beam (60 cm x 40 cm) | Beam | 40MPa | Concrete Rectangular | 400 | 600 | 2400 | 6937.5 | 1.66 | 4073.39 | G300E | 7613275.57 | 59.74 | G300E | 8405737.36 | 65.95
2317 | Story29 | B42 | 40 MPa RC Beam (60 cm x 40 cm) | Beam | 40MPa | Concrete Rectangular | 400 | 600 | 2400 | 6937.5 | 1.66 | 4073.39 | G300E | 7863340.91 | 61.7 | G300E | 9006145.19 | 70.67
2318 | Story29 | B43 | 40 MPa RC Beam (60 cm x 40 cm) | Beam | 40MPa | Concrete Rectangular | 400 | 600 | 2400 | 6937.5 | 1.66 | 4073.39 | G300E | 7352488.64 | 57.69 | G300E | 5121145.19 | 40.18
2319 | Story29 | B44 | 40 MPa RC Beam (60 cm x 40 cm) | Beam | 40MPa | Concrete Rectangular | 400 | 600 | 2400 | 6937.5 | 1.66 | 4073.39 | G300E | 7511735.8 | 58.94 | G300E | 3579462.41 | 28.09
2320 | Story29 | B45 | 40 MPa RC Beam (60 cm x 40 cm) | Beam | 40MPa | Concrete Rectangular | 400 | 600 | 2400 | 6937.5 | 1.66 | 4073.39 | G300E | 7090755.68 | 55.64 | G300E | 9006145.19 | 70.67
2321 | Story29 | B46 | 40 MPa RC Beam (60 cm x 40 cm) | Beam | 40MPa | Concrete Rectangular | 400 | 600 | 2400 | 6937.5 | 1.66 | 4073.39 | G300E | 7661207.39 | 60.11 | G300E | 9006145.19 | 70.67
2322 | Story29 | B47 | 40 MPa RC Beam (60 cm x 40 cm) | Beam | 40MPa | Concrete Rectangular | 400 | 600 | 2400 | 6937.5 | 1.66 | 4073.39 | G300E | 7578588.07 | 59.46 | G300E | 3581089.57 | 28.1
2323 | Story29 | B48 | 40 MPa RC Beam (60 cm x 40 cm) | Beam | 40MPa | Concrete Rectangular | 400 | 600 | 2400 | 6937.5 | 1.66 | 4073.39 | G300E | 7728375 | 60.64 | G300E | 5121145.19 | 40.18
2324 | Story29 | B49 | 40 MPa RC Beam (60 cm x 40 cm) | Beam | 40MPa | Concrete Rectangular | 400 | 600 | 2400 | 6937.5 | 1.66 | 4073.39 | G300E | 8596508.52 | 67.45 | G300E | 6675145.19 | 52.38
2325 | Story29 | B5 | 40 MPa RC Beam (60 cm x 40 cm) | Beam | 40MPa | Concrete Rectangular | 400 | 600 | 2400 | 6937.5 | 1.66 | 4073.39 | G300E | 7510789.77 | 58.93 | G300E | 3579454.84 | 28.09
2326 | Story29 | B50 | 40 MPa RC Beam (60 cm x 40 cm) | Beam | 40MPa | Concrete Rectangular | 400 | 600 | 2400 | 6937.5 | 1.66 | 4073.39 | G300E | 6694687.5 | 52.53 | G300E | 9783145.19 | 76.76
2327 | Story29 | B51 | 40 MPa RC Beam (60 cm x 40 cm) | Beam | 40MPa | Concrete Rectangular | 400 | 600 | 2400 | 7200 | 1.73 | 4227.52 | G300E | 16388765.22 | 128.59 | G300E | 9145327.93 | 71.76
2328 | Story29 | B55 | 40 MPa RC Beam (60 cm x 40 cm) | Beam | 40MPa | Concrete Rectangular | 400 | 600 | 2400 | 6937.5 | 1.66 | 4073.39 | G300E | 15784320.65 | 123.85 | G300E | 8811651.15 | 69.14
2329 | Story29 | B56 | 40 MPa RC Beam (60 cm x 40 cm) | Beam | 40MPa | Concrete Rectangular | 400 | 600 | 2400 | 6937.5 | 1.66 | 4073.39 | G300E | 6647701.7 | 52.16 | G300E | 9783145.19 | 76.76
2330 | Story29 | B57 | 40 MPa RC Beam (60 cm x 40 cm) | Beam | 40MPa | Concrete Rectangular | 400 | 600 | 2400 | 6937.5 | 1.66 | 4073.39 | G300E | 8596193.18 | 67.45 | G300E | 6675145.19 | 52.38
2331 | Story29 | B58 | 40 MPa RC Beam (60 cm x 40 cm) | Beam | 40MPa | Concrete Rectangular | 400 | 600 | 2400 | 6937.5 | 1.66 | 4073.39 | G300E | 7208377.84 | 56.56 | G300E | 5121145.19 | 40.18
2332 | Story29 | B59 | 40 MPa RC Beam (60 cm x 40 cm) | Beam | 40MPa | Concrete Rectangular | 400 | 600 | 2400 | 6937.5 | 1.66 | 4073.39 | G300E | 7578903.41 | 59.47 | G300E | 3581091.46 | 28.1
2333 | Story29 | B6 | 40 MPa RC Beam (60 cm x 40 cm) | Beam | 40MPa | Concrete Rectangular | 400 | 600 | 2400 | 6937.5 | 1.66 | 4073.39 | G300E | 7090125 | 55.63 | G300E | 9006145.19 | 70.67
2334 | Story29 | B60 | 40 MPa RC Beam (60 cm x 40 cm) | Beam | 40MPa | Concrete Rectangular | 400 | 600 | 2400 | 6937.5 | 1.66 | 4073.39 | G300E | 7084448.86 | 55.59 | G300E | 9006145.19 | 70.67
2335 | Story29 | B61 | 40 MPa RC Beam (60 cm x 40 cm) | Beam | 40MPa | Concrete Rectangular | 400 | 600 | 2400 | 6937.5 | 1.66 | 4073.39 | G300E | 7666252.84 | 60.15 | G300E | 9006145.19 | 70.67
2336 | Story29 | B62 | 40 MPa RC Beam (60 cm x 40 cm) | Beam | 40MPa | Concrete Rectangular | 400 | 600 | 2400 | 6937.5 | 1.66 | 4073.39 | G300E | 7791443.18 | 61.13 | G300E | 3581089.57 | 28.1
2337 | Story29 | B63 | 40 MPa RC Beam (60 cm x 40 cm) | Beam | 40MPa | Concrete Rectangular | 400 | 600 | 2400 | 6937.5 | 1.66 | 4073.39 | G300E | 7870909.09 | 61.76 | G300E | 5121145.19 | 40.18
2338 | Story29 | B64 | 40 MPa RC Beam (60 cm x 40 cm) | Beam | 40MPa | Concrete Rectangular | 400 | 600 | 2400 | 6937.5 | 1.66 | 4073.39 | G300E | 8609752.84 | 67.56 | G300E | 6675145.19 | 52.38
2339 | Story29 | B65 | 40 MPa RC Beam (60 cm x 40 cm) | Beam | 40MPa | Concrete Rectangular | 400 | 600 | 2400 | 6937.5 | 1.66 | 4073.39 | G300E | 7631565.34 | 59.88 | G300E | 8494033.45 | 66.65
2340 | Story29 | B66 | 40 MPa RC Beam (60 cm x 40 cm) | Beam | 40MPa | Concrete Rectangular | 400 | 600 | 2400 | 7200 | 1.73 | 4227.52 | G300E | 16389704.35 | 128.6 | G300E | 9145085.63 | 71.76
2341 | Story29 | B67 | 40 MPa RC Beam (60 cm x 40 cm) | Beam | 40MPa | Concrete Rectangular | 400 | 600 | 2400 | 6937.5 | 1.66 | 4073.39 | G300E | 15784923.91 | 123.85 | G300E | 8811243.95 | 69.14
2342 | Story29 | B69 | 40 MPa RC Beam (60 cm x 40 cm) | Beam | 40MPa | Concrete Rectangular | 400 | 600 | 2400 | 6937.5 | 1.66 | 4073.39 | G300E | 15755967.39 | 123.63 | G300E | 8763523.6 | 68.76
2343 | Story29 | B7 | 40 MPa RC Beam (60 cm x 40 cm) | Beam | 40MPa | Concrete Rectangular | 400 | 600 | 2400 | 6937.5 | 1.66 | 4073.39 | G300E | 7791443.18 | 61.13 | G300E | 3581089.57 | 28.1
2344 | Story29 | B70 | 40 MPa RC Beam (60 cm x 40 cm) | Beam | 40MPa | Concrete Rectangular | 400 | 600 | 2400 | 6937.5 | 1.66 | 4073.39 | G300E | 15754157.61 | 123.61 | G300E | 8765738.77 | 68.78
2345 | Story29 | B71 | 40 MPa RC Beam (60 cm x 40 cm) | Beam | 40MPa | Concrete Rectangular | 400 | 600 | 2400 | 6937.5 | 1.66 | 4073.39 | G300E | 7623997.16 | 59.82 | G300E | 8405737.36 | 65.95
2346 | Story29 | B72 | 40 MPa RC Beam (60 cm x 40 cm) | Beam | 40MPa | Concrete Rectangular | 400 | 600 | 2400 | 6937.5 | 1.66 | 4073.39 | G300E | 8611014.2 | 67.57 | G300E | 6675196.28 | 52.38
2347 | Story29 | B73 | 40 MPa RC Beam (60 cm x 40 cm) | Beam | 40MPa | Concrete Rectangular | 400 | 600 | 2400 | 6937.5 | 1.66 | 4073.39 | G300E | 7350911.93 | 57.68 | G300E | 5121145.19 | 40.18
2348 | Story29 | B74 | 40 MPa RC Beam (60 cm x 40 cm) | Beam | 40MPa | Concrete Rectangular | 400 | 600 | 2400 | 6937.5 | 1.66 | 4073.39 | G300E | 7790812.5 | 61.13 | G300E | 3581080.11 | 28.1
2349 | Story29 | B75 | 40 MPa RC Beam (60 cm x 40 cm) | Beam | 40MPa | Concrete Rectangular | 400 | 600 | 2400 | 6937.5 | 1.66 | 4073.39 | G300E | 7090440.34 | 55.63 | G300E | 9006145.19 | 70.67
2350 | Story29 | B76 | 40 MPa RC Beam (60 cm x 40 cm) | Beam | 40MPa | Concrete Rectangular | 400 | 600 | 2400 | 6937.5 | 1.66 | 4073.39 | G300E | 7476102.27 | 58.66 | G300E | 9006145.19 | 70.67
2351 | Story29 | B77 | 40 MPa RC Beam (60 cm x 40 cm) | Beam | 40MPa | Concrete Rectangular | 400 | 600 | 2400 | 6937.5 | 1.66 | 4073.39 | G300E | 7510789.77 | 58.93 | G300E | 3579454.84 | 28.09
2352 | Story29 | B78 | 40 MPa RC Beam (60 cm x 40 cm) | Beam | 40MPa | Concrete Rectangular | 400 | 600 | 2400 | 6937.5 | 1.66 | 4073.39 | G300E | 7926409.09 | 62.19 | G300E | 6675145.19 | 52.38
2353 | Story29 | B79 | 40 MPa RC Beam (60 cm x 40 cm) | Beam | 40MPa | Concrete Rectangular | 400 | 600 | 2400 | 6937.5 | 1.66 | 4073.39 | G300E | 8128227.27 | 63.78 | G300E | 9006145.19 | 70.67
2354 | Story29 | B8 | 40 MPa RC Beam (60 cm x 40 cm) | Beam | 40MPa | Concrete Rectangular | 400 | 600 | 2400 | 6937.5 | 1.66 | 4073.39 | G300E | 7084448.86 | 55.59 | G300E | 9006145.19 | 70.67
2355 | Story29 | B80 | 40 MPa RC Beam (60 cm x 40 cm) | Beam | 40MPa | Concrete Rectangular | 400 | 600 | 2400 | 6937.5 | 1.66 | 4073.39 | G300E | 8128227.27 | 63.78 | G300E | 9006145.19 | 70.67
2356 | Story29 | B81 | 40 MPa RC Beam (60 cm x 40 cm) | Beam | 40MPa | Concrete Rectangular | 400 | 600 | 2400 | 6937.5 | 1.66 | 4073.39 | G300E | 7632826.7 | 59.89 | G300E | 8494033.45 | 66.65
2357 | Story29 | B82 | 40 MPa RC Beam (60 cm x 40 cm) | Beam | 40MPa | Concrete Rectangular | 400 | 600 | 2400 | 6937.5 | 1.66 | 4073.39 | G300E | 8609437.5 | 67.55 | G300E | 6675145.19 | 52.38
2358 | Story29 | B83 | 40 MPa RC Beam (60 cm x 40 cm) | Beam | 40MPa | Concrete Rectangular | 400 | 600 | 2400 | 6937.5 | 1.66 | 4073.39 | G300E | 6695318.18 | 52.53 | G300E | 9783145.19 | 76.76
2359 | Story29 | B84 | 40 MPa RC Beam (60 cm x 40 cm) | Beam | 40MPa | Concrete Rectangular | 400 | 600 | 2400 | 6937.5 | 1.66 | 4073.39 | G300E | 8598085.23 | 67.46 | G300E | 6675211.41 | 52.38
2360 | Story29 | B85 | 40 MPa RC Beam (60 cm x 40 cm) | Beam | 40MPa | Concrete Rectangular | 400 | 600 | 2400 | 6937.5 | 1.66 | 4073.39 | G300E | 7646386.36 | 60 | G300E | 8494033.45 | 66.65
2361 | Story29 | B86 | 40 MPa RC Beam (60 cm x 40 cm) | Beam | 40MPa | Concrete Rectangular | 400 | 600 | 2400 | 6937.5 | 1.66 | 4073.39 | G300E | 7862079.55 | 61.69 | G300E | 9006145.19 | 70.67
2362 | Story29 | B87 | 40 MPa RC Beam (60 cm x 40 cm) | Beam | 40MPa | Concrete Rectangular | 400 | 600 | 2400 | 6937.5 | 1.66 | 4073.39 | G300E | 8124758.52 | 63.75 | G300E | 9006145.19 | 70.67
2363 | Story29 | B88 | 40 MPa RC Beam (60 cm x 40 cm) | Beam | 40MPa | Concrete Rectangular | 400 | 600 | 2400 | 6937.5 | 1.66 | 4073.39 | G300E | 7422494.32 | 58.24 | G300E | 6675145.19 | 52.38
2364 | Story29 | B89 | 40 MPa RC Beam (60 cm x 40 cm) | Beam | 40MPa | Concrete Rectangular | 400 | 600 | 2400 | 6937.5 | 1.66 | 4073.39 | G300E | 7510159.09 | 58.93 | G300E | 3579435.92 | 28.09
2365 | Story29 | B9 | 40 MPa RC Beam (60 cm x 40 cm) | Beam | 40MPa | Concrete Rectangular | 400 | 600 | 2400 | 6937.5 | 1.66 | 4073.39 | G300E | 7578588.07 | 59.46 | G300E | 3581089.57 | 28.1
2366 | Story29 | B90 | 40 MPa RC Beam (60 cm x 40 cm) | Beam | 40MPa | Concrete Rectangular | 400 | 600 | 2400 | 6937.5 | 1.66 | 4073.39 | G300E | 6725590.91 | 52.77 | G300E | 9006145.19 | 70.67
2367 | Story29 | B91 | 40 MPa RC Beam (60 cm x 40 cm) | Beam | 40MPa | Concrete Rectangular | 400 | 600 | 2400 | 6937.5 | 1.66 | 4073.39 | G300E | 6917318.18 | 54.28 | G300E | 8229145.19 | 64.57
2368 | Story29 | B92 | 40 MPa RC Beam (60 cm x 40 cm) | Beam | 40MPa | Concrete Rectangular | 400 | 600 | 2400 | 6937.5 | 1.66 | 4073.39 | G300E | 7434477.27 | 58.33 | G300E | 6678019.21 | 52.4
2369 | Story29 | B93 | 40 MPa RC Beam (60 cm x 40 cm) | Beam | 40MPa | Concrete Rectangular | 400 | 600 | 2400 | 6937.5 | 1.66 | 4073.39 | G300E | 7435107.95 | 58.34 | G300E | 6678026.78 | 52.4
2370 | Story29 | B94 | 40 MPa RC Beam (60 cm x 40 cm) | Beam | 40MPa | Concrete Rectangular | 400 | 600 | 2400 | 6937.5 | 1.66 | 4073.39 | G300E | 7926409.09 | 62.19 | G300E | 6675145.19 | 52.38
2371 | Story29 | B95 | 40 MPa RC Beam (60 cm x 40 cm) | Beam | 40MPa | Concrete Rectangular | 400 | 600 | 2400 | 6937.5 | 1.66 | 4073.39 | G300E | 7511735.8 | 58.94 | G300E | 3579462.41 | 28.09
2372 | Story29 | B96 | 40 MPa RC Beam (60 cm x 40 cm) | Beam | 40MPa | Concrete Rectangular | 400 | 600 | 2400 | 6937.5 | 1.66 | 4073.39 | G300E | 7871539.77 | 61.76 | G300E | 5121145.19 | 40.18
2373 | Story29 | B97 | 40 MPa RC Beam (60 cm x 40 cm) | Beam | 40MPa | Concrete Rectangular | 400 | 600 | 2400 | 6937.5 | 1.66 | 4073.39 | G300E | 7791758.52 | 61.14 | G300E | 3581091.46 | 28.1
2374 | Story29 | B98 | 40 MPa RC Beam (60 cm x 40 cm) | Beam | 40MPa | Concrete Rectangular | 400 | 600 | 2400 | 6937.5 | 1.66 | 4073.39 | G300E | 7727744.32 | 60.63 | G300E | 5121145.19 | 40.18
2375 | Story29 | B99 | 40 MPa RC Beam (60 cm x 40 cm) | Beam | 40MPa | Concrete Rectangular | 400 | 600 | 2400 | 6937.5 | 1.66 | 4073.39 | G300E | 7577957.39 | 59.46 | G300E | 3581080.11 | 28.1
2376 | Story3 | B1 | 40 MPa RC Beam (32.5 cm x 25 cm) | Beam | 40MPa | Concrete Rectangular | 250 | 325 | 812.5 | 6750 | 0.55 | 1341.74 | G300E | 4315704.55 | 33.86 | G300E | 2530180.12 | 19.85
2377 | Story3 | B10 | 40 MPa RC Beam (32.5 cm x 25 cm) | Beam | 40MPa | Concrete Rectangular | 250 | 325 | 812.5 | 6750 | 0.55 | 1341.74 | G300E | 3408136.36 | 26.74 | G300E | 2282271.03 | 17.91
2378 | Story3 | B100 | 40 MPa RC Beam (32.5 cm x 25 cm) | Beam | 40MPa | Concrete Rectangular | 250 | 325 | 812.5 | 6750 | 0.55 | 1341.74 | G300E | 4759056.82 | 37.34 | G300E | 1035112.19 | 8.12
2379 | Story3 | B101 | 40 MPa RC Beam (32.5 cm x 25 cm) | Beam | 40MPa | Concrete Rectangular | 250 | 325 | 812.5 | 6750 | 0.55 | 1341.74 | G300E | 5014636.36 | 39.35 | G300E | 2110117.81 | 16.56
2380 | Story3 | B102 | 40 MPa RC Beam (32.5 cm x 25 cm) | Beam | 40MPa | Concrete Rectangular | 250 | 325 | 812.5 | 6750 | 0.55 | 1341.74 | G300E | 4724693.18 | 37.07 | G300E | 1028488.07 | 8.07
2381 | Story3 | B103 | 40 MPa RC Beam (32.5 cm x 25 cm) | Beam | 40MPa | Concrete Rectangular | 250 | 325 | 812.5 | 6750 | 0.55 | 1341.74 | G300E | 5076920.45 | 39.84 | G300E | 2108197.28 | 16.54
2382 | Story3 | B104 | 40 MPa RC Beam (32.5 cm x 25 cm) | Beam | 40MPa | Concrete Rectangular | 250 | 325 | 812.5 | 6750 | 0.55 | 1341.74 | G300E | 5276965.91 | 41.41 | G300E | 1129032.61 | 8.86
2383 | Story3 | B105 | 40 MPa RC Beam (32.5 cm x 25 cm) | Beam | 40MPa | Concrete Rectangular | 250 | 325 | 812.5 | 6750 | 0.55 | 1341.74 | G300E | 3766500 | 29.55 | G300E | 2285032.4 | 17.93
2384 | Story3 | B106 | 40 MPa RC Beam (32.5 cm x 25 cm) | Beam | 40MPa | Concrete Rectangular | 250 | 325 | 812.5 | 6750 | 0.55 | 1341.74 | G300E | 4314477.27 | 33.85 | G300E | 2532941.49 | 19.87
2385 | Story3 | B107 | 40 MPa RC Beam (32.5 cm x 25 cm) | Beam | 40MPa | Concrete Rectangular | 250 | 325 | 812.5 | 6750 | 0.55 | 1341.74 | G300E | 4084977.27 | 32.05 | G300E | 2650452.85 | 20.8
2386 | Story3 | B108 | 40 MPa RC Beam (32.5 cm x 25 cm) | Beam | 40MPa | Concrete Rectangular | 250 | 325 | 812.5 | 6750 | 0.55 | 1341.74 | G300E | 4095409.09 | 32.13 | G300E | 2648611.94 | 20.78
2387 | Story3 | B109 | 40 MPa RC Beam (32.5 cm x 25 cm) | Beam | 40MPa | Concrete Rectangular | 250 | 325 | 812.5 | 6750 | 0.55 | 1341.74 | G300E | 4092954.55 | 32.11 | G300E | 2769805.12 | 21.73
2388 | Story3 | B11 | 40 MPa RC Beam (32.5 cm x 25 cm) | Beam | 40MPa | Concrete Rectangular | 250 | 325 | 812.5 | 6750 | 0.55 | 1341.74 | G300E | 5015250 | 39.35 | G300E | 1104173.44 | 8.66
2389 | Story3 | B110 | 40 MPa RC Beam (32.5 cm x 25 cm) | Beam | 40MPa | Concrete Rectangular | 250 | 325 | 812.5 | 6750 | 0.55 | 1341.74 | G300E | 4095715.91 | 32.14 | G300E | 2648611.94 | 20.78
2390 | Story3 | B111 | 40 MPa RC Beam (32.5 cm x 25 cm) | Beam | 40MPa | Concrete Rectangular | 250 | 325 | 812.5 | 6750 | 0.55 | 1341.74 | G300E | 4084977.27 | 32.05 | G300E | 2649532.4 | 20.79
2391 | Story3 | B112 | 40 MPa RC Beam (32.5 cm x 25 cm) | Beam | 40MPa | Concrete Rectangular | 250 | 325 | 812.5 | 6750 | 0.55 | 1341.74 | G300E | 4299443.18 | 33.74 | G300E | 2528339.22 | 19.84
2392 | Story3 | B12 | 40 MPa RC Beam (32.5 cm x 25 cm) | Beam | 40MPa | Concrete Rectangular | 250 | 325 | 812.5 | 6750 | 0.55 | 1341.74 | G300E | 3399238.64 | 26.67 | G300E | 2284111.94 | 17.92
2393 | Story3 | B13 | 40 MPa RC Beam (32.5 cm x 25 cm) | Beam | 40MPa | Concrete Rectangular | 250 | 325 | 812.5 | 6750 | 0.55 | 1341.74 | G300E | 5101159.09 | 40.03 | G300E | 1140235.7 | 8.95
2394 | Story3 | B14 | 40 MPa RC Beam (32.5 cm x 25 cm) | Beam | 40MPa | Concrete Rectangular | 250 | 325 | 812.5 | 6750 | 0.55 | 1341.74 | G300E | 3816818.18 | 29.95 | G300E | 2285952.85 | 17.94
2395 | Story3 | B15 | 40 MPa RC Beam (32.5 cm x 25 cm) | Beam | 40MPa | Concrete Rectangular | 250 | 325 | 812.5 | 6750 | 0.55 | 1341.74 | G300E | 3816204.55 | 29.94 | G300E | 2285952.85 | 17.94
2396 | Story3 | B16 | 40 MPa RC Beam (32.5 cm x 25 cm) | Beam | 40MPa | Concrete Rectangular | 250 | 325 | 812.5 | 6750 | 0.55 | 1341.74 | G300E | 4085897.73 | 32.06 | G300E | 2650452.85 | 20.8
2397 | Story3 | B17 | 40 MPa RC Beam (32.5 cm x 25 cm) | Beam | 40MPa | Concrete Rectangular | 250 | 325 | 812.5 | 6750 | 0.55 | 1341.74 | G300E | 5101159.09 | 40.03 | G300E | 2117144.79 | 16.61
2398 | Story3 | B18 | 40 MPa RC Beam (32.5 cm x 25 cm) | Beam | 40MPa | Concrete Rectangular | 250 | 325 | 812.5 | 6750 | 0.55 | 1341.74 | G300E | 4753534.09 | 37.3 | G300E | 1034752.22 | 8.12
2399 | Story3 | B19 | 40 MPa RC Beam (32.5 cm x 25 cm) | Beam | 40MPa | Concrete Rectangular | 250 | 325 | 812.5 | 6750 | 0.55 | 1341.74 | G300E | 4353136.36 | 34.16 | G300E | 1523206.76 | 11.95
2400 | Story3 | B2 | 40 MPa RC Beam (32.5 cm x 25 cm) | Beam | 40MPa | Concrete Rectangular | 250 | 325 | 812.5 | 6750 | 0.55 | 1341.74 | G300E | 3810375 | 29.9 | G300E | 2410827.85 | 18.92
2401 | Story3 | B20 | 40 MPa RC Beam (32.5 cm x 25 cm) | Beam | 40MPa | Concrete Rectangular | 250 | 325 | 812.5 | 6750 | 0.55 | 1341.74 | G300E | 4477397.73 | 35.13 | G300E | 1032347.07 | 8.1
2402 | Story3 | B21 | 40 MPa RC Beam (32.5 cm x 25 cm) | Beam | 40MPa | Concrete Rectangular | 250 | 325 | 812.5 | 6750 | 0.55 | 1341.74 | G300E | 4359579.55 | 34.21 | G300E | 1035128.15 | 8.12
2403 | Story3 | B22 | 40 MPa RC Beam (32.5 cm x 25 cm) | Beam | 40MPa | Concrete Rectangular | 250 | 325 | 812.5 | 6750 | 0.55 | 1341.74 | G300E | 4383511.36 | 34.39 | G300E | 1037521.33 | 8.14
2404 | Story3 | B23 | 40 MPa RC Beam (32.5 cm x 25 cm) | Beam | 40MPa | Concrete Rectangular | 250 | 325 | 812.5 | 6750 | 0.55 | 1341.74 | G300E | 4353136.36 | 34.16 | G300E | 1034714.33 | 8.12
2405 | Story3 | B24 | 40 MPa RC Beam (32.5 cm x 25 cm) | Beam | 40MPa | Concrete Rectangular | 250 | 325 | 812.5 | 6750 | 0.55 | 1341.74 | G300E | 4377988.64 | 34.35 | G300E | 1037768.62 | 8.14
2406 | Story3 | B25 | 40 MPa RC Beam (32.5 cm x 25 cm) | Beam | 40MPa | Concrete Rectangular | 250 | 325 | 812.5 | 6750 | 0.55 | 1341.74 | G300E | 4359886.36 | 34.21 | G300E | 1035128.15 | 8.12
2407 | Story3 | B26 | 40 MPa RC Beam (32.5 cm x 25 cm) | Beam | 40MPa | Concrete Rectangular | 250 | 325 | 812.5 | 6750 | 0.55 | 1341.74 | G300E | 4287170.45 | 33.64 | G300E | 1032348.07 | 8.1
2408 | Story3 | B27 | 40 MPa RC Beam (32.5 cm x 25 cm) | Beam | 40MPa | Concrete Rectangular | 250 | 325 | 812.5 | 6750 | 0.55 | 1341.74 | G300E | 4353750 | 34.16 | G300E | 1034752.22 | 8.12
2409 | Story3 | B28 | 40 MPa RC Beam (32.5 cm x 25 cm) | Beam | 40MPa | Concrete Rectangular | 250 | 325 | 812.5 | 6750 | 0.55 | 1341.74 | G300E | 4353136.36 | 34.16 | G300E | 1034753.22 | 8.12
2410 | Story3 | B29 | 40 MPa RC Beam (32.5 cm x 25 cm) | Beam | 40MPa | Concrete Rectangular | 250 | 325 | 812.5 | 6750 | 0.55 | 1341.74 | G300E | 5101159.09 | 40.03 | G300E | 1140237.69 | 8.95
2411 | Story3 | B3 | 40 MPa RC Beam (32.5 cm x 25 cm) | Beam | 40MPa | Concrete Rectangular | 250 | 325 | 812.5 | 6750 | 0.55 | 1341.74 | G300E | 5389568.18 | 42.29 | G300E | 1138626.28 | 8.93
2412 | Story3 | B30 | 40 MPa RC Beam (32.5 cm x 25 cm) | Beam | 40MPa | Concrete Rectangular | 250 | 325 | 812.5 | 6750 | 0.55 | 1341.74 | G300E | 3398318.18 | 26.66 | G300E | 2284111.94 | 17.92
2413 | Story3 | B31 | 40 MPa RC Beam (32.5 cm x 25 cm) | Beam | 40MPa | Concrete Rectangular | 250 | 325 | 812.5 | 6750 | 0.55 | 1341.74 | G300E | 4096329.55 | 32.14 | G300E | 2770725.58 | 21.74
2414 | Story3 | B32 | 40 MPa RC Beam (32.5 cm x 25 cm) | Beam | 40MPa | Concrete Rectangular | 250 | 325 | 812.5 | 6750 | 0.55 | 1341.74 | G300E | 5015250 | 39.35 | G300E | 2081083.53 | 16.33
2415 | Story3 | B33 | 40 MPa RC Beam (32.5 cm x 25 cm) | Beam | 40MPa | Concrete Rectangular | 250 | 325 | 812.5 | 6750 | 0.55 | 1341.74 | G300E | 4759977.27 | 37.35 | G300E | 1035128.15 | 8.12
2416 | Story3 | B34 | 40 MPa RC Beam (32.5 cm x 25 cm) | Beam | 40MPa | Concrete Rectangular | 250 | 325 | 812.5 | 6750 | 0.55 | 1341.74 | G300E | 4287170.45 | 33.64 | G300E | 1520801.62 | 11.93
2417 | Story3 | B35 | 40 MPa RC Beam (32.5 cm x 25 cm) | Beam | 40MPa | Concrete Rectangular | 250 | 325 | 812.5 | 6750 | 0.55 | 1341.74 | G300E | 4518511.36 | 35.45 | G300E | 1034107.06 | 8.11
2418 | Story3 | B36 | 40 MPa RC Beam (32.5 cm x 25 cm) | Beam | 40MPa | Concrete Rectangular | 250 | 325 | 812.5 | 6750 | 0.55 | 1341.74 | G300E | 4326750 | 33.95 | G300E | 1522561.6 | 11.95
2419 | Story3 | B37 | 40 MPa RC Beam (32.5 cm x 25 cm) | Beam | 40MPa | Concrete Rectangular | 250 | 325 | 812.5 | 7200 | 0.58 | 1431.19 | G300E | 5286052.17 | 41.48 | G300E | 2444468.95 | 19.18
2420 | Story3 | B38 | 40 MPa RC Beam (32.5 cm x 25 cm) | Beam | 40MPa | Concrete Rectangular | 250 | 325 | 812.5 | 6750 | 0.55 | 1341.74 | G300E | 4000295.45 | 31.39 | G300E | 2000432.3 | 15.7
2421 | Story3 | B39 | 40 MPa RC Beam (32.5 cm x 25 cm) | Beam | 40MPa | Concrete Rectangular | 250 | 325 | 812.5 | 7200 | 0.58 | 1431.19 | G300E | 5096034.78 | 39.99 | G300E | 2444468.95 | 19.18
2422 | Story3 | B4 | 40 MPa RC Beam (32.5 cm x 25 cm) | Beam | 40MPa | Concrete Rectangular | 250 | 325 | 812.5 | 6750 | 0.55 | 1341.74 | G300E | 3398318.18 | 26.66 | G300E | 2406225.58 | 18.88
2423 | Story3 | B40 | 40 MPa RC Beam (32.5 cm x 25 cm) | Beam | 40MPa | Concrete Rectangular | 250 | 325 | 812.5 | 6750 | 0.55 | 1341.74 | G300E | 4326750 | 33.95 | G300E | 1034107.06 | 8.11
2424 | Story3 | B41 | 40 MPa RC Beam (32.5 cm x 25 cm) | Beam | 40MPa | Concrete Rectangular | 250 | 325 | 812.5 | 6750 | 0.55 | 1341.74 | G300E | 4326750 | 33.95 | G300E | 1034110.05 | 8.11
2425 | Story3 | B42 | 40 MPa RC Beam (32.5 cm x 25 cm) | Beam | 40MPa | Concrete Rectangular | 250 | 325 | 812.5 | 6750 | 0.55 | 1341.74 | G300E | 4287170.45 | 33.64 | G300E | 1032348.07 | 8.1
2426 | Story3 | B43 | 40 MPa RC Beam (32.5 cm x 25 cm) | Beam | 40MPa | Concrete Rectangular | 250 | 325 | 812.5 | 6750 | 0.55 | 1341.74 | G300E | 4359579.55 | 34.21 | G300E | 1035127.15 | 8.12
2427 | Story3 | B44 | 40 MPa RC Beam (32.5 cm x 25 cm) | Beam | 40MPa | Concrete Rectangular | 250 | 325 | 812.5 | 6750 | 0.55 | 1341.74 | G300E | 5015250 | 39.35 | G300E | 1104177.43 | 8.66
2428 | Story3 | B45 | 40 MPa RC Beam (32.5 cm x 25 cm) | Beam | 40MPa | Concrete Rectangular | 250 | 325 | 812.5 | 6750 | 0.55 | 1341.74 | G300E | 3407522.73 | 26.74 | G300E | 2282271.03 | 17.91
2429 | Story3 | B46 | 40 MPa RC Beam (32.5 cm x 25 cm) | Beam | 40MPa | Concrete Rectangular | 250 | 325 | 812.5 | 6750 | 0.55 | 1341.74 | G300E | 4094795.45 | 32.13 | G300E | 2769805.12 | 21.73
2430 | Story3 | B47 | 40 MPa RC Beam (32.5 cm x 25 cm) | Beam | 40MPa | Concrete Rectangular | 250 | 325 | 812.5 | 6750 | 0.55 | 1341.74 | G300E | 5030590.91 | 39.47 | G300E | 2110971.38 | 16.56
2431 | Story3 | B48 | 40 MPa RC Beam (32.5 cm x 25 cm) | Beam | 40MPa | Concrete Rectangular | 250 | 325 | 812.5 | 6750 | 0.55 | 1341.74 | G300E | 4754454.55 | 37.31 | G300E | 1034715.32 | 8.12
2432 | Story3 | B49 | 40 MPa RC Beam (32.5 cm x 25 cm) | Beam | 40MPa | Concrete Rectangular | 250 | 325 | 812.5 | 6750 | 0.55 | 1341.74 | G300E | 4377988.64 | 34.35 | G300E | 1526221.18 | 11.98
2433 | Story3 | B5 | 40 MPa RC Beam (32.5 cm x 25 cm) | Beam | 40MPa | Concrete Rectangular | 250 | 325 | 812.5 | 6750 | 0.55 | 1341.74 | G300E | 5109443.18 | 40.09 | G300E | 1104029.85 | 8.66
2434 | Story3 | B50 | 40 MPa RC Beam (32.5 cm x 25 cm) | Beam | 40MPa | Concrete Rectangular | 250 | 325 | 812.5 | 6750 | 0.55 | 1341.74 | G300E | 4204022.73 | 32.99 | G300E | 2000432.3 | 15.7
2435 | Story3 | B51 | 40 MPa RC Beam (32.5 cm x 25 cm) | Beam | 40MPa | Concrete Rectangular | 250 | 325 | 812.5 | 7200 | 0.58 | 1431.19 | G300E | 5095721.74 | 39.98 | G300E | 2444468.95 | 19.18
2436 | Story3 | B55 | 40 MPa RC Beam (32.5 cm x 25 cm) | Beam | 40MPa | Concrete Rectangular | 250 | 325 | 812.5 | 6750 | 0.55 | 1341.74 | G300E | 4777239.13 | 37.48 | G300E | 2291689.64 | 17.98
2437 | Story3 | B56 | 40 MPa RC Beam (32.5 cm x 25 cm) | Beam | 40MPa | Concrete Rectangular | 250 | 325 | 812.5 | 6750 | 0.55 | 1341.74 | G300E | 4000909.09 | 31.39 | G300E | 2000432.3 | 15.7
2438 | Story3 | B57 | 40 MPa RC Beam (32.5 cm x 25 cm) | Beam | 40MPa | Concrete Rectangular | 250 | 325 | 812.5 | 6750 | 0.55 | 1341.74 | G300E | 4377988.64 | 34.35 | G300E | 1037774.61 | 8.14
2439 | Story3 | B58 | 40 MPa RC Beam (32.5 cm x 25 cm) | Beam | 40MPa | Concrete Rectangular | 250 | 325 | 812.5 | 6750 | 0.55 | 1341.74 | G300E | 4353136.36 | 34.16 | G300E | 1034732.28 | 8.12
2440 | Story3 | B59 | 40 MPa RC Beam (32.5 cm x 25 cm) | Beam | 40MPa | Concrete Rectangular | 250 | 325 | 812.5 | 6750 | 0.55 | 1341.74 | G300E | 5030284.09 | 39.47 | G300E | 1134065.28 | 8.9
2441 | Story3 | B6 | 40 MPa RC Beam (32.5 cm x 25 cm) | Beam | 40MPa | Concrete Rectangular | 250 | 325 | 812.5 | 6750 | 0.55 | 1341.74 | G300E | 3408136.36 | 26.74 | G300E | 2282271.03 | 17.91
2442 | Story3 | B60 | 40 MPa RC Beam (32.5 cm x 25 cm) | Beam | 40MPa | Concrete Rectangular | 250 | 325 | 812.5 | 6750 | 0.55 | 1341.74 | G300E | 3405068.18 | 26.72 | G300E | 2281350.58 | 17.9
2443 | Story3 | B61 | 40 MPa RC Beam (32.5 cm x 25 cm) | Beam | 40MPa | Concrete Rectangular | 250 | 325 | 812.5 | 6750 | 0.55 | 1341.74 | G300E | 4096329.55 | 32.14 | G300E | 2770725.58 | 21.74
2444 | Story3 | B62 | 40 MPa RC Beam (32.5 cm x 25 cm) | Beam | 40MPa | Concrete Rectangular | 250 | 325 | 812.5 | 6750 | 0.55 | 1341.74 | G300E | 5032431.82 | 39.49 | G300E | 2110971.38 | 16.56
2445 | Story3 | B63 | 40 MPa RC Beam (32.5 cm x 25 cm) | Beam | 40MPa | Concrete Rectangular | 250 | 325 | 812.5 | 6750 | 0.55 | 1341.74 | G300E | 4760284.09 | 37.35 | G300E | 1035128.15 | 8.12
2446 | Story3 | B64 | 40 MPa RC Beam (32.5 cm x 25 cm) | Beam | 40MPa | Concrete Rectangular | 250 | 325 | 812.5 | 6750 | 0.55 | 1341.74 | G300E | 4383511.36 | 34.39 | G300E | 1525977.87 | 11.97
2447 | Story3 | B65 | 40 MPa RC Beam (32.5 cm x 25 cm) | Beam | 40MPa | Concrete Rectangular | 250 | 325 | 812.5 | 6750 | 0.55 | 1341.74 | G300E | 4518511.36 | 35.45 | G300E | 1522563.6 | 11.95
2448 | Story3 | B66 | 40 MPa RC Beam (32.5 cm x 25 cm) | Beam | 40MPa | Concrete Rectangular | 250 | 325 | 812.5 | 7200 | 0.58 | 1431.19 | G300E | 5285739.13 | 41.47 | G300E | 2444468.95 | 19.18
2449 | Story3 | B67 | 40 MPa RC Beam (32.5 cm x 25 cm) | Beam | 40MPa | Concrete Rectangular | 250 | 325 | 812.5 | 6750 | 0.55 | 1341.74 | G300E | 4955673.91 | 38.88 | G300E | 2291689.64 | 17.98
2450 | Story3 | B69 | 40 MPa RC Beam (32.5 cm x 25 cm) | Beam | 40MPa | Concrete Rectangular | 250 | 325 | 812.5 | 6750 | 0.55 | 1341.74 | G300E | 4717663.04 | 37.02 | G300E | 2174885.29 | 17.06
2451 | Story3 | B7 | 40 MPa RC Beam (32.5 cm x 25 cm) | Beam | 40MPa | Concrete Rectangular | 250 | 325 | 812.5 | 6750 | 0.55 | 1341.74 | G300E | 5032431.82 | 39.49 | G300E | 1134062.28 | 8.9
2452 | Story3 | B70 | 40 MPa RC Beam (32.5 cm x 25 cm) | Beam | 40MPa | Concrete Rectangular | 250 | 325 | 812.5 | 6750 | 0.55 | 1341.74 | G300E | 4885826.09 | 38.34 | G300E | 2058080.94 | 16.15
2453 | Story3 | B71 | 40 MPa RC Beam (32.5 cm x 25 cm) | Beam | 40MPa | Concrete Rectangular | 250 | 325 | 812.5 | 6750 | 0.55 | 1341.74 | G300E | 4298522.73 | 33.73 | G300E | 1519124.39 | 11.92
2454 | Story3 | B72 | 40 MPa RC Beam (32.5 cm x 25 cm) | Beam | 40MPa | Concrete Rectangular | 250 | 325 | 812.5 | 6750 | 0.55 | 1341.74 | G300E | 4383511.36 | 34.39 | G300E | 1037589.14 | 8.14
2455 | Story3 | B73 | 40 MPa RC Beam (32.5 cm x 25 cm) | Beam | 40MPa | Concrete Rectangular | 250 | 325 | 812.5 | 6750 | 0.55 | 1341.74 | G300E | 4358352.27 | 34.2 | G300E | 1035056.35 | 8.12
2456 | Story3 | B74 | 40 MPa RC Beam (32.5 cm x 25 cm) | Beam | 40MPa | Concrete Rectangular | 250 | 325 | 812.5 | 6750 | 0.55 | 1341.74 | G300E | 5032738.64 | 39.49 | G300E | 1134094.19 | 8.9
2457 | Story3 | B75 | 40 MPa RC Beam (32.5 cm x 25 cm) | Beam | 40MPa | Concrete Rectangular | 250 | 325 | 812.5 | 6750 | 0.55 | 1341.74 | G300E | 3407829.55 | 26.74 | G300E | 2282271.03 | 17.91
2458 | Story3 | B76 | 40 MPa RC Beam (32.5 cm x 25 cm) | Beam | 40MPa | Concrete Rectangular | 250 | 325 | 812.5 | 6750 | 0.55 | 1341.74 | G300E | 4085590.91 | 32.06 | G300E | 2650452.85 | 20.8
2459 | Story3 | B77 | 40 MPa RC Beam (32.5 cm x 25 cm) | Beam | 40MPa | Concrete Rectangular | 250 | 325 | 812.5 | 6750 | 0.55 | 1341.74 | G300E | 5109443.18 | 40.09 | G300E | 2080945.92 | 16.33
2460 | Story3 | B78 | 40 MPa RC Beam (32.5 cm x 25 cm) | Beam | 40MPa | Concrete Rectangular | 250 | 325 | 812.5 | 6750 | 0.55 | 1341.74 | G300E | 4753534.09 | 37.3 | G300E | 1523205.77 | 11.95
2461 | Story3 | B79 | 40 MPa RC Beam (32.5 cm x 25 cm) | Beam | 40MPa | Concrete Rectangular | 250 | 325 | 812.5 | 6750 | 0.55 | 1341.74 | G300E | 4476477.27 | 35.12 | G300E | 1520802.61 | 11.93
2462 | Story3 | B8 | 40 MPa RC Beam (32.5 cm x 25 cm) | Beam | 40MPa | Concrete Rectangular | 250 | 325 | 812.5 | 6750 | 0.55 | 1341.74 | G300E | 3406295.45 | 26.73 | G300E | 2281350.58 | 17.9
2463 | Story3 | B80 | 40 MPa RC Beam (32.5 cm x 25 cm) | Beam | 40MPa | Concrete Rectangular | 250 | 325 | 812.5 | 6750 | 0.55 | 1341.74 | G300E | 4477397.73 | 35.13 | G300E | 1520801.62 | 11.93
2464 | Story3 | B81 | 40 MPa RC Beam (32.5 cm x 25 cm) | Beam | 40MPa | Concrete Rectangular | 250 | 325 | 812.5 | 6750 | 0.55 | 1341.74 | G300E | 4518511.36 | 35.45 | G300E | 1522567.59 | 11.95
2465 | Story3 | B82 | 40 MPa RC Beam (32.5 cm x 25 cm) | Beam | 40MPa | Concrete Rectangular | 250 | 325 | 812.5 | 6750 | 0.55 | 1341.74 | G300E | 4383511.36 | 34.39 | G300E | 1525985.85 | 11.97
2466 | Story3 | B83 | 40 MPa RC Beam (32.5 cm x 25 cm) | Beam | 40MPa | Concrete Rectangular | 250 | 325 | 812.5 | 6750 | 0.55 | 1341.74 | G300E | 4203715.91 | 32.98 | G300E | 2000432.3 | 15.7
2467 | Story3 | B84 | 40 MPa RC Beam (32.5 cm x 25 cm) | Beam | 40MPa | Concrete Rectangular | 250 | 325 | 812.5 | 6750 | 0.55 | 1341.74 | G300E | 4377988.64 | 34.35 | G300E | 1526176.3 | 11.97
2468 | Story3 | B85 | 40 MPa RC Beam (32.5 cm x 25 cm) | Beam | 40MPa | Concrete Rectangular | 250 | 325 | 812.5 | 6750 | 0.55 | 1341.74 | G300E | 4486909.09 | 35.21 | G300E | 1030401.61 | 8.08
2469 | Story3 | B86 | 40 MPa RC Beam (32.5 cm x 25 cm) | Beam | 40MPa | Concrete Rectangular | 250 | 325 | 812.5 | 6750 | 0.55 | 1341.74 | G300E | 4269988.64 | 33.5 | G300E | 2004323.22 | 15.73
2470 | Story3 | B87 | 40 MPa RC Beam (32.5 cm x 25 cm) | Beam | 40MPa | Concrete Rectangular | 250 | 325 | 812.5 | 6750 | 0.55 | 1341.74 | G300E | 4451318.18 | 34.93 | G300E | 1027153.87 | 8.06
2471 | Story3 | B88 | 40 MPa RC Beam (32.5 cm x 25 cm) | Beam | 40MPa | Concrete Rectangular | 250 | 325 | 812.5 | 6750 | 0.55 | 1341.74 | G300E | 4326750 | 33.95 | G300E | 1517207.86 | 11.9
2472 | Story3 | B89 | 40 MPa RC Beam (32.5 cm x 25 cm) | Beam | 40MPa | Concrete Rectangular | 250 | 325 | 812.5 | 6750 | 0.55 | 1341.74 | G300E | 5108522.73 | 40.08 | G300E | 1104028.85 | 8.66
2473 | Story3 | B9 | 40 MPa RC Beam (32.5 cm x 25 cm) | Beam | 40MPa | Concrete Rectangular | 250 | 325 | 812.5 | 6750 | 0.55 | 1341.74 | G300E | 5030590.91 | 39.47 | G300E | 1134062.28 | 8.9
2474 | Story3 | B90 | 40 MPa RC Beam (32.5 cm x 25 cm) | Beam | 40MPa | Concrete Rectangular | 250 | 325 | 812.5 | 6750 | 0.55 | 1341.74 | G300E | 3398011.36 | 26.66 | G300E | 2405305.12 | 18.87
2475 | Story3 | B91 | 40 MPa RC Beam (32.5 cm x 25 cm) | Beam | 40MPa | Concrete Rectangular | 250 | 325 | 812.5 | 6750 | 0.55 | 1341.74 | G300E | 4315704.55 | 33.86 | G300E | 2532941.49 | 19.87
2476 | Story3 | B92 | 40 MPa RC Beam (32.5 cm x 25 cm) | Beam | 40MPa | Concrete Rectangular | 250 | 325 | 812.5 | 6750 | 0.55 | 1341.74 | G300E | 5389568.18 | 42.29 | G300E | 2115548.34 | 16.6
2477 | Story3 | B93 | 40 MPa RC Beam (32.5 cm x 25 cm) | Beam | 40MPa | Concrete Rectangular | 250 | 325 | 812.5 | 6750 | 0.55 | 1341.74 | G300E | 5389568.18 | 42.29 | G300E | 2115542.35 | 16.6
2478 | Story3 | B94 | 40 MPa RC Beam (32.5 cm x 25 cm) | Beam | 40MPa | Concrete Rectangular | 250 | 325 | 812.5 | 6750 | 0.55 | 1341.74 | G300E | 4752920.45 | 37.29 | G300E | 1523206.76 | 11.95
2479 | Story3 | B95 | 40 MPa RC Beam (32.5 cm x 25 cm) | Beam | 40MPa | Concrete Rectangular | 250 | 325 | 812.5 | 6750 | 0.55 | 1341.74 | G300E | 5109443.18 | 40.09 | G300E | 2080942.93 | 16.33
2480 | Story3 | B96 | 40 MPa RC Beam (32.5 cm x 25 cm) | Beam | 40MPa | Concrete Rectangular | 250 | 325 | 812.5 | 6750 | 0.55 | 1341.74 | G300E | 4759977.27 | 37.35 | G300E | 1035127.15 | 8.12
2481 | Story3 | B97 | 40 MPa RC Beam (32.5 cm x 25 cm) | Beam | 40MPa | Concrete Rectangular | 250 | 325 | 812.5 | 6750 | 0.55 | 1341.74 | G300E | 5032431.82 | 39.49 | G300E | 2110974.37 | 16.56
2482 | Story3 | B98 | 40 MPa RC Beam (32.5 cm x 25 cm) | Beam | 40MPa | Concrete Rectangular | 250 | 325 | 812.5 | 6750 | 0.55 | 1341.74 | G300E | 4753534.09 | 37.3 | G300E | 1034730.28 | 8.12
2483 | Story3 | B99 | 40 MPa RC Beam (32.5 cm x 25 cm) | Beam | 40MPa | Concrete Rectangular | 250 | 325 | 812.5 | 6750 | 0.55 | 1341.74 | G300E | 5030897.73 | 39.47 | G300E | 1622548.74 | 12.73
2484 | Story30 | B1 | 40 MPa RC Beam (60 cm x 40 cm) | Beam | 40MPa | Concrete Rectangular | 400 | 600 | 2400 | 6937.5 | 1.66 | 4073.39 | G300E | 6819247.16 | 53.51 | G300E | 8229145.19 | 64.57
2485 | Story30 | B10 | 40 MPa RC Beam (60 cm x 40 cm) | Beam | 40MPa | Concrete Rectangular | 400 | 600 | 2400 | 6937.5 | 1.66 | 4073.39 | G300E | 7058590.91 | 55.38 | G300E | 9006145.19 | 70.67
2486 | Story30 | B100 | 40 MPa RC Beam (60 cm x 40 cm) | Beam | 40MPa | Concrete Rectangular | 400 | 600 | 2400 | 6937.5 | 1.66 | 4073.39 | G300E | 7609806.82 | 59.71 | G300E | 5121145.19 | 40.18
2487 | Story30 | B101 | 40 MPa RC Beam (60 cm x 40 cm) | Beam | 40MPa | Concrete Rectangular | 400 | 600 | 2400 | 6937.5 | 1.66 | 4073.39 | G300E | 7409565.34 | 58.14 | G300E | 3578151.22 | 28.08
2488 | Story30 | B102 | 40 MPa RC Beam (60 cm x 40 cm) | Beam | 40MPa | Concrete Rectangular | 400 | 600 | 2400 | 6937.5 | 1.66 | 4073.39 | G300E | 7459389.2 | 58.53 | G300E | 6675145.19 | 52.38
2489 | Story30 | B103 | 40 MPa RC Beam (60 cm x 40 cm) | Beam | 40MPa | Concrete Rectangular | 400 | 600 | 2400 | 6937.5 | 1.66 | 4073.39 | G300E | 7136795.45 | 56 | G300E | 6676759.11 | 52.39
2490 | Story30 | B104 | 40 MPa RC Beam (60 cm x 40 cm) | Beam | 40MPa | Concrete Rectangular | 400 | 600 | 2400 | 6937.5 | 1.66 | 4073.39 | G300E | 7136164.77 | 55.99 | G300E | 6287937.46 | 49.34
2491 | Story30 | B105 | 40 MPa RC Beam (60 cm x 40 cm) | Beam | 40MPa | Concrete Rectangular | 400 | 600 | 2400 | 6937.5 | 1.66 | 4073.39 | G300E | 6587786.93 | 51.69 | G300E | 8229145.19 | 64.57
2492 | Story30 | B106 | 40 MPa RC Beam (60 cm x 40 cm) | Beam | 40MPa | Concrete Rectangular | 400 | 600 | 2400 | 6937.5 | 1.66 | 4073.39 | G300E | 6819247.16 | 53.51 | G300E | 8229145.19 | 64.57
2493 | Story30 | B107 | 40 MPa RC Beam (60 cm x 40 cm) | Beam | 40MPa | Concrete Rectangular | 400 | 600 | 2400 | 6937.5 | 1.66 | 4073.39 | G300E | 7204593.75 | 56.53 | G300E | 9006145.19 | 70.67
2494 | Story30 | B108 | 40 MPa RC Beam (60 cm x 40 cm) | Beam | 40MPa | Concrete Rectangular | 400 | 600 | 2400 | 6937.5 | 1.66 | 4073.39 | G300E | 7168014.2 | 56.24 | G300E | 9006145.19 | 70.67
2495 | Story30 | B109 | 40 MPa RC Beam (60 cm x 40 cm) | Beam | 40MPa | Concrete Rectangular | 400 | 600 | 2400 | 6937.5 | 1.66 | 4073.39 | G300E | 7162653.41 | 56.2 | G300E | 9006145.19 | 70.67
2496 | Story30 | B11 | 40 MPa RC Beam (60 cm x 40 cm) | Beam | 40MPa | Concrete Rectangular | 400 | 600 | 2400 | 6937.5 | 1.66 | 4073.39 | G300E | 7410511.36 | 58.15 | G300E | 3578172.03 | 28.08
2497 | Story30 | B110 | 40 MPa RC Beam (60 cm x 40 cm) | Beam | 40MPa | Concrete Rectangular | 400 | 600 | 2400 | 6937.5 | 1.66 | 4073.39 | G300E | 7168014.2 | 56.24 | G300E | 9006145.19 | 70.67
2498 | Story30 | B111 | 40 MPa RC Beam (60 cm x 40 cm) | Beam | 40MPa | Concrete Rectangular | 400 | 600 | 2400 | 6937.5 | 1.66 | 4073.39 | G300E | 7204593.75 | 56.53 | G300E | 9006145.19 | 70.67
2499 | Story30 | B112 | 40 MPa RC Beam (60 cm x 40 cm) | Beam | 40MPa | Concrete Rectangular | 400 | 600 | 2400 | 6937.5 | 1.66 | 4073.39 | G300E | 6817039.77 | 53.49 | G300E | 8229145.19 | 64.57
2500 | Story30 | B12 | 40 MPa RC Beam (60 cm x 40 cm) | Beam | 40MPa | Concrete Rectangular | 400 | 600 | 2400 | 6937.5 | 1.66 | 4073.39 | G300E | 6688065.34 | 52.48 | G300E | 9006145.19 | 70.67
2501 | Story30 | B13 | 40 MPa RC Beam (60 cm x 40 cm) | Beam | 40MPa | Concrete Rectangular | 400 | 600 | 2400 | 6937.5 | 1.66 | 4073.39 | G300E | 7113144.89 | 55.81 | G300E | 6288240.19 | 49.34
2502 | Story30 | B14 | 40 MPa RC Beam (60 cm x 40 cm) | Beam | 40MPa | Concrete Rectangular | 400 | 600 | 2400 | 6937.5 | 1.66 | 4073.39 | G300E | 6588102.27 | 51.69 | G300E | 8229145.19 | 64.57
2503 | Story30 | B15 | 40 MPa RC Beam (60 cm x 40 cm) | Beam | 40MPa | Concrete Rectangular | 400 | 600 | 2400 | 6937.5 | 1.66 | 4073.39 | G300E | 6587156.25 | 51.69 | G300E | 8229145.19 | 64.57
2504 | Story30 | B16 | 40 MPa RC Beam (60 cm x 40 cm) | Beam | 40MPa | Concrete Rectangular | 400 | 600 | 2400 | 6937.5 | 1.66 | 4073.39 | G300E | 7204593.75 | 56.53 | G300E | 9006145.19 | 70.67
2505 | Story30 | B17 | 40 MPa RC Beam (60 cm x 40 cm) | Beam | 40MPa | Concrete Rectangular | 400 | 600 | 2400 | 6937.5 | 1.66 | 4073.39 | G300E | 7113144.89 | 55.81 | G300E | 6676740.19 | 52.39
2506 | Story30 | B18 | 40 MPa RC Beam (60 cm x 40 cm) | Beam | 40MPa | Concrete Rectangular | 400 | 600 | 2400 | 6937.5 | 1.66 | 4073.39 | G300E | 7463173.3 | 58.56 | G300E | 6675145.19 | 52.38
2507 | Story30 | B19 | 40 MPa RC Beam (60 cm x 40 cm) | Beam | 40MPa | Concrete Rectangular | 400 | 600 | 2400 | 6937.5 | 1.66 | 4073.39 | G300E | 7412403.41 | 58.16 | G300E | 6675145.19 | 52.38
2508 | Story30 | B2 | 40 MPa RC Beam (60 cm x 40 cm) | Beam | 40MPa | Concrete Rectangular | 400 | 600 | 2400 | 6937.5 | 1.66 | 4073.39 | G300E | 6587156.25 | 51.69 | G300E | 8229145.19 | 64.57
2509 | Story30 | B20 | 40 MPa RC Beam (60 cm x 40 cm) | Beam | 40MPa | Concrete Rectangular | 400 | 600 | 2400 | 6937.5 | 1.66 | 4073.39 | G300E | 7892352.27 | 61.93 | G300E | 9394645.19 | 73.71
2510 | Story30 | B21 | 40 MPa RC Beam (60 cm x 40 cm) | Beam | 40MPa | Concrete Rectangular | 400 | 600 | 2400 | 6937.5 | 1.66 | 4073.39 | G300E | 7109360.8 | 55.78 | G300E | 5121145.19 | 40.18
2511 | Story30 | B22 | 40 MPa RC Beam (60 cm x 40 cm) | Beam | 40MPa | Concrete Rectangular | 400 | 600 | 2400 | 6937.5 | 1.66 | 4073.39 | G300E | 8609437.5 | 67.55 | G300E | 6675145.19 | 52.38
2512 | Story30 | B23 | 40 MPa RC Beam (60 cm x 40 cm) | Beam | 40MPa | Concrete Rectangular | 400 | 600 | 2400 | 6937.5 | 1.66 | 4073.39 | G300E | 7179366.48 | 56.33 | G300E | 3567145.19 | 27.99
2513 | Story30 | B24 | 40 MPa RC Beam (60 cm x 40 cm) | Beam | 40MPa | Concrete Rectangular | 400 | 600 | 2400 | 6937.5 | 1.66 | 4073.39 | G300E | 8602500 | 67.5 | G300E | 6675145.19 | 52.38
2514 | Story30 | B25 | 40 MPa RC Beam (60 cm x 40 cm) | Beam | 40MPa | Concrete Rectangular | 400 | 600 | 2400 | 6937.5 | 1.66 | 4073.39 | G300E | 7109360.8 | 55.78 | G300E | 5121145.19 | 40.18
2515 | Story30 | B26 | 40 MPa RC Beam (60 cm x 40 cm) | Beam | 40MPa | Concrete Rectangular | 400 | 600 | 2400 | 6937.5 | 1.66 | 4073.39 | G300E | 7861448.86 | 61.68 | G300E | 9394645.19 | 73.71
2516 | Story30 | B27 | 40 MPa RC Beam (60 cm x 40 cm) | Beam | 40MPa | Concrete Rectangular | 400 | 600 | 2400 | 6937.5 | 1.66 | 4073.39 | G300E | 7412403.41 | 58.16 | G300E | 6675145.19 | 52.38
2517 | Story30 | B28 | 40 MPa RC Beam (60 cm x 40 cm) | Beam | 40MPa | Concrete Rectangular | 400 | 600 | 2400 | 6937.5 | 1.66 | 4073.39 | G300E | 7412403.41 | 58.16 | G300E | 6675145.19 | 52.38
2518 | Story30 | B29 | 40 MPa RC Beam (60 cm x 40 cm) | Beam | 40MPa | Concrete Rectangular | 400 | 600 | 2400 | 6937.5 | 1.66 | 4073.39 | G300E | 7113460.23 | 55.81 | G300E | 6288247.76 | 49.34
2519 | Story30 | B3 | 40 MPa RC Beam (60 cm x 40 cm) | Beam | 40MPa | Concrete Rectangular | 400 | 600 | 2400 | 6937.5 | 1.66 | 4073.39 | G300E | 7113144.89 | 55.81 | G300E | 6288240.19 | 49.34
2520 | Story30 | B30 | 40 MPa RC Beam (60 cm x 40 cm) | Beam | 40MPa | Concrete Rectangular | 400 | 600 | 2400 | 6937.5 | 1.66 | 4073.39 | G300E | 6688065.34 | 52.48 | G300E | 9006145.19 | 70.67
2521 | Story30 | B31 | 40 MPa RC Beam (60 cm x 40 cm) | Beam | 40MPa | Concrete Rectangular | 400 | 600 | 2400 | 6937.5 | 1.66 | 4073.39 | G300E | 7168014.2 | 56.24 | G300E | 9006145.19 | 70.67
2522 | Story30 | B32 | 40 MPa RC Beam (60 cm x 40 cm) | Beam | 40MPa | Concrete Rectangular | 400 | 600 | 2400 | 6937.5 | 1.66 | 4073.39 | G300E | 7410826.7 | 58.15 | G300E | 3578172.03 | 28.08
2523 | Story30 | B33 | 40 MPa RC Beam (60 cm x 40 cm) | Beam | 40MPa | Concrete Rectangular | 400 | 600 | 2400 | 6937.5 | 1.66 | 4073.39 | G300E | 7396636.36 | 58.04 | G300E | 5121145.19 | 40.18
2524 | Story30 | B34 | 40 MPa RC Beam (60 cm x 40 cm) | Beam | 40MPa | Concrete Rectangular | 400 | 600 | 2400 | 6937.5 | 1.66 | 4073.39 | G300E | 7861448.86 | 61.68 | G300E | 9394645.19 | 73.71
2525 | Story30 | B35 | 40 MPa RC Beam (60 cm x 40 cm) | Beam | 40MPa | Concrete Rectangular | 400 | 600 | 2400 | 6937.5 | 1.66 | 4073.39 | G300E | 7576380.68 | 59.45 | G300E | 8405737.36 | 65.95
2526 | Story30 | B36 | 40 MPa RC Beam (60 cm x 40 cm) | Beam | 40MPa | Concrete Rectangular | 400 | 600 | 2400 | 6937.5 | 1.66 | 4073.39 | G300E | 7561559.66 | 59.33 | G300E | 8405737.36 | 65.95
2527 | Story30 | B37 | 40 MPa RC Beam (60 cm x 40 cm) | Beam | 40MPa | Concrete Rectangular | 400 | 600 | 2400 | 7200 | 1.73 | 4227.52 | G300E | 16546539.13 | 129.83 | G300E | 9153288 | 71.82
2528 | Story30 | B38 | 40 MPa RC Beam (60 cm x 40 cm) | Beam | 40MPa | Concrete Rectangular | 400 | 600 | 2400 | 6937.5 | 1.66 | 4073.39 | G300E | 5794704.55 | 45.47 | G300E | 9783145.19 | 76.76
2529 | Story30 | B39 | 40 MPa RC Beam (60 cm x 40 cm) | Beam | 40MPa | Concrete Rectangular | 400 | 600 | 2400 | 7200 | 1.73 | 4227.52 | G300E | 16341808.7 | 128.22 | G300E | 9153819.55 | 71.82
2530 | Story30 | B4 | 40 MPa RC Beam (60 cm x 40 cm) | Beam | 40MPa | Concrete Rectangular | 400 | 600 | 2400 | 6937.5 | 1.66 | 4073.39 | G300E | 6687434.66 | 52.47 | G300E | 9006145.19 | 70.67
2531 | Story30 | B40 | 40 MPa RC Beam (60 cm x 40 cm) | Beam | 40MPa | Concrete Rectangular | 400 | 600 | 2400 | 6937.5 | 1.66 | 4073.39 | G300E | 7561244.32 | 59.33 | G300E | 8405737.36 | 65.95
2532 | Story30 | B41 | 40 MPa RC Beam (60 cm x 40 cm) | Beam | 40MPa | Concrete Rectangular | 400 | 600 | 2400 | 6937.5 | 1.66 | 4073.39 | G300E | 7561875 | 59.33 | G300E | 8405737.36 | 65.95
2533 | Story30 | B42 | 40 MPa RC Beam (60 cm x 40 cm) | Beam | 40MPa | Concrete Rectangular | 400 | 600 | 2400 | 6937.5 | 1.66 | 4073.39 | G300E | 7860502.84 | 61.68 | G300E | 9394645.19 | 73.71
2534 | Story30 | B43 | 40 MPa RC Beam (60 cm x 40 cm) | Beam | 40MPa | Concrete Rectangular | 400 | 600 | 2400 | 6937.5 | 1.66 | 4073.39 | G300E | 7109676.14 | 55.79 | G300E | 5121145.19 | 40.18
2535 | Story30 | B44 | 40 MPa RC Beam (60 cm x 40 cm) | Beam | 40MPa | Concrete Rectangular | 400 | 600 | 2400 | 6937.5 | 1.66 | 4073.39 | G300E | 7411142.05 | 58.15 | G300E | 3578179.6 | 28.08
2536 | Story30 | B45 | 40 MPa RC Beam (60 cm x 40 cm) | Beam | 40MPa | Concrete Rectangular | 400 | 600 | 2400 | 6937.5 | 1.66 | 4073.39 | G300E | 7058275.57 | 55.38 | G300E | 9006145.19 | 70.67
2537 | Story30 | B46 | 40 MPa RC Beam (60 cm x 40 cm) | Beam | 40MPa | Concrete Rectangular | 400 | 600 | 2400 | 6937.5 | 1.66 | 4073.39 | G300E | 7162022.73 | 56.2 | G300E | 9006145.19 | 70.67
2538 | Story30 | B47 | 40 MPa RC Beam (60 cm x 40 cm) | Beam | 40MPa | Concrete Rectangular | 400 | 600 | 2400 | 6937.5 | 1.66 | 4073.39 | G300E | 7713238.64 | 60.52 | G300E | 3580079.22 | 28.09
2539 | Story30 | B48 | 40 MPa RC Beam (60 cm x 40 cm) | Beam | 40MPa | Concrete Rectangular | 400 | 600 | 2400 | 6937.5 | 1.66 | 4073.39 | G300E | 7253786.93 | 56.92 | G300E | 3567145.19 | 27.99
2540 | Story30 | B49 | 40 MPa RC Beam (60 cm x 40 cm) | Beam | 40MPa | Concrete Rectangular | 400 | 600 | 2400 | 6937.5 | 1.66 | 4073.39 | G300E | 8602500 | 67.5 | G300E | 6675145.19 | 52.38
2541 | Story30 | B5 | 40 MPa RC Beam (60 cm x 40 cm) | Beam | 40MPa | Concrete Rectangular | 400 | 600 | 2400 | 6937.5 | 1.66 | 4073.39 | G300E | 7410511.36 | 58.15 | G300E | 3578172.03 | 28.08
2542 | Story30 | B50 | 40 MPa RC Beam (60 cm x 40 cm) | Beam | 40MPa | Concrete Rectangular | 400 | 600 | 2400 | 6937.5 | 1.66 | 4073.39 | G300E | 5807318.18 | 45.57 | G300E | 9783145.19 | 76.76
2543 | Story30 | B51 | 40 MPa RC Beam (60 cm x 40 cm) | Beam | 40MPa | Concrete Rectangular | 400 | 600 | 2400 | 7200 | 1.73 | 4227.52 | G300E | 16336486.96 | 128.18 | G300E | 9153458.92 | 71.82
2544 | Story30 | B55 | 40 MPa RC Beam (60 cm x 40 cm) | Beam | 40MPa | Concrete Rectangular | 400 | 600 | 2400 | 6937.5 | 1.66 | 4073.39 | G300E | 15732741.85 | 123.44 | G300E | 8819489.32 | 69.2
2545 | Story30 | B56 | 40 MPa RC Beam (60 cm x 40 cm) | Beam | 40MPa | Concrete Rectangular | 400 | 600 | 2400 | 6937.5 | 1.66 | 4073.39 | G300E | 5795650.57 | 45.47 | G300E | 9783145.19 | 76.76
2546 | Story30 | B57 | 40 MPa RC Beam (60 cm x 40 cm) | Beam | 40MPa | Concrete Rectangular | 400 | 600 | 2400 | 6937.5 | 1.66 | 4073.39 | G300E | 8601238.64 | 67.49 | G300E | 6675145.19 | 52.38
2547 | Story30 | B58 | 40 MPa RC Beam (60 cm x 40 cm) | Beam | 40MPa | Concrete Rectangular | 400 | 600 | 2400 | 6937.5 | 1.66 | 4073.39 | G300E | 7179366.48 | 56.33 | G300E | 3567145.19 | 27.99
2548 | Story30 | B59 | 40 MPa RC Beam (60 cm x 40 cm) | Beam | 40MPa | Concrete Rectangular | 400 | 600 | 2400 | 6937.5 | 1.66 | 4073.39 | G300E | 7713869.32 | 60.53 | G300E | 3580081.11 | 28.09
2549 | Story30 | B6 | 40 MPa RC Beam (60 cm x 40 cm) | Beam | 40MPa | Concrete Rectangular | 400 | 600 | 2400 | 6937.5 | 1.66 | 4073.39 | G300E | 7058275.57 | 55.38 | G300E | 9006145.19 | 70.67
2550 | Story30 | B60 | 40 MPa RC Beam (60 cm x 40 cm) | Beam | 40MPa | Concrete Rectangular | 400 | 600 | 2400 | 6937.5 | 1.66 | 4073.39 | G300E | 7048184.66 | 55.3 | G300E | 9006145.19 | 70.67
2551 | Story30 | B61 | 40 MPa RC Beam (60 cm x 40 cm) | Beam | 40MPa | Concrete Rectangular | 400 | 600 | 2400 | 6937.5 | 1.66 | 4073.39 | G300E | 7167383.52 | 56.24 | G300E | 9006145.19 | 70.67
2552 | Story30 | B62 | 40 MPa RC Beam (60 cm x 40 cm) | Beam | 40MPa | Concrete Rectangular | 400 | 600 | 2400 | 6937.5 | 1.66 | 4073.39 | G300E | 7713238.64 | 60.52 | G300E | 3580079.22 | 28.09
2553 | Story30 | B63 | 40 MPa RC Beam (60 cm x 40 cm) | Beam | 40MPa | Concrete Rectangular | 400 | 600 | 2400 | 6937.5 | 1.66 | 4073.39 | G300E | 7396636.36 | 58.04 | G300E | 5121145.19 | 40.18
2554 | Story30 | B64 | 40 MPa RC Beam (60 cm x 40 cm) | Beam | 40MPa | Concrete Rectangular | 400 | 600 | 2400 | 6937.5 | 1.66 | 4073.39 | G300E | 8609437.5 | 67.55 | G300E | 6675145.19 | 52.38
2555 | Story30 | B65 | 40 MPa RC Beam (60 cm x 40 cm) | Beam | 40MPa | Concrete Rectangular | 400 | 600 | 2400 | 6937.5 | 1.66 | 4073.39 | G300E | 7575750 | 59.44 | G300E | 8405737.36 | 65.95
2556 | Story30 | B66 | 40 MPa RC Beam (60 cm x 40 cm) | Beam | 40MPa | Concrete Rectangular | 400 | 600 | 2400 | 7200 | 1.73 | 4227.52 | G300E | 16546539.13 | 129.83 | G300E | 9153361.25 | 71.82
2557 | Story30 | B67 | 40 MPa RC Beam (60 cm x 40 cm) | Beam | 40MPa | Concrete Rectangular | 400 | 600 | 2400 | 6937.5 | 1.66 | 4073.39 | G300E | 15935437.5 | 125.04 | G300E | 8819221.47 | 69.2
2558 | Story30 | B69 | 40 MPa RC Beam (60 cm x 40 cm) | Beam | 40MPa | Concrete Rectangular | 400 | 600 | 2400 | 6937.5 | 1.66 | 4073.39 | G300E | 15908894.02 | 124.83 | G300E | 8770408.01 | 68.82
2559 | Story30 | B7 | 40 MPa RC Beam (60 cm x 40 cm) | Beam | 40MPa | Concrete Rectangular | 400 | 600 | 2400 | 6937.5 | 1.66 | 4073.39 | G300E | 7713238.64 | 60.52 | G300E | 3580079.22 | 28.09
2560 | Story30 | B70 | 40 MPa RC Beam (60 cm x 40 cm) | Beam | 40MPa | Concrete Rectangular | 400 | 600 | 2400 | 6937.5 | 1.66 | 4073.39 | G300E | 15699864.13 | 123.19 | G300E | 8773227.65 | 68.84
2561 | Story30 | B71 | 40 MPa RC Beam (60 cm x 40 cm) | Beam | 40MPa | Concrete Rectangular | 400 | 600 | 2400 | 6937.5 | 1.66 | 4073.39 | G300E | 7573857.95 | 59.43 | G300E | 8405737.36 | 65.95
2562 | Story30 | B72 | 40 MPa RC Beam (60 cm x 40 cm) | Beam | 40MPa | Concrete Rectangular | 400 | 600 | 2400 | 6937.5 | 1.66 | 4073.39 | G300E | 8609437.5 | 67.55 | G300E | 6675145.19 | 52.38
2563 | Story30 | B73 | 40 MPa RC Beam (60 cm x 40 cm) | Beam | 40MPa | Concrete Rectangular | 400 | 600 | 2400 | 6937.5 | 1.66 | 4073.39 | G300E | 7109045.45 | 55.78 | G300E | 5121145.19 | 40.18
2564 | Story30 | B74 | 40 MPa RC Beam (60 cm x 40 cm) | Beam | 40MPa | Concrete Rectangular | 400 | 600 | 2400 | 6937.5 | 1.66 | 4073.39 | G300E | 7712923.3 | 60.52 | G300E | 3580069.76 | 28.09
2565 | Story30 | B75 | 40 MPa RC Beam (60 cm x 40 cm) | Beam | 40MPa | Concrete Rectangular | 400 | 600 | 2400 | 6937.5 | 1.66 | 4073.39 | G300E | 7058590.91 | 55.38 | G300E | 9006145.19 | 70.67
2566 | Story30 | B76 | 40 MPa RC Beam (60 cm x 40 cm) | Beam | 40MPa | Concrete Rectangular | 400 | 600 | 2400 | 6937.5 | 1.66 | 4073.39 | G300E | 7204278.41 | 56.53 | G300E | 9006145.19 | 70.67
2567 | Story30 | B77 | 40 MPa RC Beam (60 cm x 40 cm) | Beam | 40MPa | Concrete Rectangular | 400 | 600 | 2400 | 6937.5 | 1.66 | 4073.39 | G300E | 7410826.7 | 58.15 | G300E | 3578173.93 | 28.08
2568 | Story30 | B78 | 40 MPa RC Beam (60 cm x 40 cm) | Beam | 40MPa | Concrete Rectangular | 400 | 600 | 2400 | 6937.5 | 1.66 | 4073.39 | G300E | 7463173.3 | 58.56 | G300E | 6675145.19 | 52.38
2569 | Story30 | B79 | 40 MPa RC Beam (60 cm x 40 cm) | Beam | 40MPa | Concrete Rectangular | 400 | 600 | 2400 | 6937.5 | 1.66 | 4073.39 | G300E | 7892352.27 | 61.93 | G300E | 9394645.19 | 73.71
2570 | Story30 | B8 | 40 MPa RC Beam (60 cm x 40 cm) | Beam | 40MPa | Concrete Rectangular | 400 | 600 | 2400 | 6937.5 | 1.66 | 4073.39 | G300E | 7048184.66 | 55.3 | G300E | 9006145.19 | 70.67
2571 | Story30 | B80 | 40 MPa RC Beam (60 cm x 40 cm) | Beam | 40MPa | Concrete Rectangular | 400 | 600 | 2400 | 6937.5 | 1.66 | 4073.39 | G300E | 7892036.93 | 61.92 | G300E | 9394645.19 | 73.71
2572 | Story30 | B81 | 40 MPa RC Beam (60 cm x 40 cm) | Beam | 40MPa | Concrete Rectangular | 400 | 600 | 2400 | 6937.5 | 1.66 | 4073.39 | G300E | 7576696.02 | 59.45 | G300E | 8405737.36 | 65.95
2573 | Story30 | B82 | 40 MPa RC Beam (60 cm x 40 cm) | Beam | 40MPa | Concrete Rectangular | 400 | 600 | 2400 | 6937.5 | 1.66 | 4073.39 | G300E | 8608491.48 | 67.55 | G300E | 6675145.19 | 52.38
2574 | Story30 | B83 | 40 MPa RC Beam (60 cm x 40 cm) | Beam | 40MPa | Concrete Rectangular | 400 | 600 | 2400 | 6937.5 | 1.66 | 4073.39 | G300E | 6020488.64 | 47.24 | G300E | 9783145.19 | 76.76
2575 | Story30 | B84 | 40 MPa RC Beam (60 cm x 40 cm) | Beam | 40MPa | Concrete Rectangular | 400 | 600 | 2400 | 6937.5 | 1.66 | 4073.39 | G300E | 8603130.68 | 67.5 | G300E | 6675145.19 | 52.38
2576 | Story30 | B85 | 40 MPa RC Beam (60 cm x 40 cm) | Beam | 40MPa | Concrete Rectangular | 400 | 600 | 2400 | 6937.5 | 1.66 | 4073.39 | G300E | 7592147.73 | 59.57 | G300E | 8405737.36 | 65.95
2577 | Story30 | B86 | 40 MPa RC Beam (60 cm x 40 cm) | Beam | 40MPa | Concrete Rectangular | 400 | 600 | 2400 | 6937.5 | 1.66 | 4073.39 | G300E | 7857349.43 | 61.65 | G300E | 9394645.19 | 73.71
2578 | Story30 | B87 | 40 MPa RC Beam (60 cm x 40 cm) | Beam | 40MPa | Concrete Rectangular | 400 | 600 | 2400 | 6937.5 | 1.66 | 4073.39 | G300E | 7886991.48 | 61.88 | G300E | 9394645.19 | 73.71
2579 | Story30 | B88 | 40 MPa RC Beam (60 cm x 40 cm) | Beam | 40MPa | Concrete Rectangular | 400 | 600 | 2400 | 6937.5 | 1.66 | 4073.39 | G300E | 7409880.68 | 58.14 | G300E | 6675145.19 | 52.38
2580 | Story30 | B89 | 40 MPa RC Beam (60 cm x 40 cm) | Beam | 40MPa | Concrete Rectangular | 400 | 600 | 2400 | 6937.5 | 1.66 | 4073.39 | G300E | 7409565.34 | 58.14 | G300E | 3578153.11 | 28.08
2581 | Story30 | B9 | 40 MPa RC Beam (60 cm x 40 cm) | Beam | 40MPa | Concrete Rectangular | 400 | 600 | 2400 | 6937.5 | 1.66 | 4073.39 | G300E | 7713238.64 | 60.52 | G300E | 3580079.22 | 28.09
2582 | Story30 | B90 | 40 MPa RC Beam (60 cm x 40 cm) | Beam | 40MPa | Concrete Rectangular | 400 | 600 | 2400 | 6937.5 | 1.66 | 4073.39 | G300E | 6687750 | 52.47 | G300E | 9006145.19 | 70.67
2583 | Story30 | B91 | 40 MPa RC Beam (60 cm x 40 cm) | Beam | 40MPa | Concrete Rectangular | 400 | 600 | 2400 | 6937.5 | 1.66 | 4073.39 | G300E | 6820193.18 | 53.51 | G300E | 8229145.19 | 64.57
2584 | Story30 | B92 | 40 MPa RC Beam (60 cm x 40 cm) | Beam | 40MPa | Concrete Rectangular | 400 | 600 | 2400 | 6937.5 | 1.66 | 4073.39 | G300E | 7113144.89 | 55.81 | G300E | 6676740.19 | 52.39
2585 | Story30 | B93 | 40 MPa RC Beam (60 cm x 40 cm) | Beam | 40MPa | Concrete Rectangular | 400 | 600 | 2400 | 6937.5 | 1.66 | 4073.39 | G300E | 7113460.23 | 55.81 | G300E | 6676747.76 | 52.39
2586 | Story30 | B94 | 40 MPa RC Beam (60 cm x 40 cm) | Beam | 40MPa | Concrete Rectangular | 400 | 600 | 2400 | 6937.5 | 1.66 | 4073.39 | G300E | 7463173.3 | 58.56 | G300E | 6675145.19 | 52.38
2587 | Story30 | B95 | 40 MPa RC Beam (60 cm x 40 cm) | Beam | 40MPa | Concrete Rectangular | 400 | 600 | 2400 | 6937.5 | 1.66 | 4073.39 | G300E | 7411142.05 | 58.15 | G300E | 3578179.6 | 28.08
2588 | Story30 | B96 | 40 MPa RC Beam (60 cm x 40 cm) | Beam | 40MPa | Concrete Rectangular | 400 | 600 | 2400 | 6937.5 | 1.66 | 4073.39 | G300E | 7397267.05 | 58.04 | G300E | 5121145.19 | 40.18
2589 | Story30 | B97 | 40 MPa RC Beam (60 cm x 40 cm) | Beam | 40MPa | Concrete Rectangular | 400 | 600 | 2400 | 6937.5 | 1.66 | 4073.39 | G300E | 7713869.32 | 60.53 | G300E | 3580081.11 | 28.09
2590 | Story30 | B98 | 40 MPa RC Beam (60 cm x 40 cm) | Beam | 40MPa | Concrete Rectangular | 400 | 600 | 2400 | 6937.5 | 1.66 | 4073.39 | G300E | 7254102.27 | 56.92 | G300E | 3567145.19 | 27.99
2591 | Story30 | B99 | 40 MPa RC Beam (60 cm x 40 cm) | Beam | 40MPa | Concrete Rectangular | 400 | 600 | 2400 | 6937.5 | 1.66 | 4073.39 | G300E | 7712923.3 | 60.52 | G300E | 3580069.76 | 28.09
2592 | Story31 | B1 | 40 MPa RC Beam (60 cm x 40 cm) | Beam | 40MPa | Concrete Rectangular | 400 | 600 | 2400 | 6962.5 | 1.67 | 4088.07 | G300E | 6742864.77 | 52.91 | G300E | 8258799.77 | 64.8
2593 | Story31 | B10 | 40 MPa RC Beam (60 cm x 40 cm) | Beam | 40MPa | Concrete Rectangular | 400 | 600 | 2400 | 6962.5 | 1.67 | 4088.07 | G300E | 6644756.82 | 52.14 | G300E | 8648699.77 | 67.86
2594 | Story31 | B100 | 40 MPa RC Beam (60 cm x 40 cm) | Beam | 40MPa | Concrete Rectangular | 400 | 600 | 2400 | 6962.5 | 1.67 | 4088.07 | G300E | 7206503.98 | 56.54 | G300E | 5139599.77 | 40.33
2595 | Story31 | B101 | 40 MPa RC Beam (60 cm x 40 cm) | Beam | 40MPa | Concrete Rectangular | 400 | 600 | 2400 | 6962.5 | 1.67 | 4088.07 | G300E | 7317903.98 | 57.42 | G300E | 3589494.09 | 28.16
2596 | Story31 | B102 | 40 MPa RC Beam (60 cm x 40 cm) | Beam | 40MPa | Concrete Rectangular | 400 | 600 | 2400 | 6962.5 | 1.67 | 4088.07 | G300E | 7499561.93 | 58.84 | G300E | 6699199.77 | 52.56
2597 | Story31 | B103 | 40 MPa RC Beam (60 cm x 40 cm) | Beam | 40MPa | Concrete Rectangular | 400 | 600 | 2400 | 6962.5 | 1.67 | 4088.07 | G300E | 7043518.18 | 55.27 | G300E | 5139738.39 | 40.33
2598 | Story31 | B104 | 40 MPa RC Beam (60 cm x 40 cm) | Beam | 40MPa | Concrete Rectangular | 400 | 600 | 2400 | 6962.5 | 1.67 | 4088.07 | G300E | 7043201.7 | 55.26 | G300E | 5139599.77 | 40.33
2599 | Story31 | B105 | 40 MPa RC Beam (60 cm x 40 cm) | Beam | 40MPa | Concrete Rectangular | 400 | 600 | 2400 | 6962.5 | 1.67 | 4088.07 | G300E | 6095985.23 | 47.83 | G300E | 8258799.77 | 64.8
2600 | Story31 | B106 | 40 MPa RC Beam (60 cm x 40 cm) | Beam | 40MPa | Concrete Rectangular | 400 | 600 | 2400 | 6962.5 | 1.67 | 4088.07 | G300E | 6742864.77 | 52.91 | G300E | 8258799.77 | 64.8
2601 | Story31 | B107 | 40 MPa RC Beam (60 cm x 40 cm) | Beam | 40MPa | Concrete Rectangular | 400 | 600 | 2400 | 6962.5 | 1.67 | 4088.07 | G300E | 6976425 | 54.74 | G300E | 9038599.77 | 70.92
2602 | Story31 | B108 | 40 MPa RC Beam (60 cm x 40 cm) | Beam | 40MPa | Concrete Rectangular | 400 | 600 | 2400 | 6962.5 | 1.67 | 4088.07 | G300E | 7135296.59 | 55.99 | G300E | 8648699.77 | 67.86
2603 | Story31 | B109 | 40 MPa RC Beam (60 cm x 40 cm) | Beam | 40MPa | Concrete Rectangular | 400 | 600 | 2400 | 6962.5 | 1.67 | 4088.07 | G300E | 7129916.48 | 55.94 | G300E | 9038599.77 | 70.92
2604 | Story31 | B11 | 40 MPa RC Beam (60 cm x 40 cm) | Beam | 40MPa | Concrete Rectangular | 400 | 600 | 2400 | 6962.5 | 1.67 | 4088.07 | G300E | 7319802.84 | 57.43 | G300E | 3589516.88 | 28.16
2605 | Story31 | B110 | 40 MPa RC Beam (60 cm x 40 cm) | Beam | 40MPa | Concrete Rectangular | 400 | 600 | 2400 | 6962.5 | 1.67 | 4088.07 | G300E | 7135296.59 | 55.99 | G300E | 8648699.77 | 67.86
2606 | Story31 | B111 | 40 MPa RC Beam (60 cm x 40 cm) | Beam | 40MPa | Concrete Rectangular | 400 | 600 | 2400 | 6962.5 | 1.67 | 4088.07 | G300E | 6975792.05 | 54.73 | G300E | 9038599.77 | 70.92
2607 | Story31 | B112 | 40 MPa RC Beam (60 cm x 40 cm) | Beam | 40MPa | Concrete Rectangular | 400 | 600 | 2400 | 6962.5 | 1.67 | 4088.07 | G300E | 6742231.82 | 52.9 | G300E | 8258799.77 | 64.8
2608 | Story31 | B12 | 40 MPa RC Beam (60 cm x 40 cm) | Beam | 40MPa | Concrete Rectangular | 400 | 600 | 2400 | 6962.5 | 1.67 | 4088.07 | G300E | 6486201.7 | 50.89 | G300E | 9038599.77 | 70.92
2609 | Story31 | B13 | 40 MPa RC Beam (60 cm x 40 cm) | Beam | 40MPa | Concrete Rectangular | 400 | 600 | 2400 | 6962.5 | 1.67 | 4088.07 | G300E | 7019465.91 | 55.08 | G300E | 5139744.08 | 40.33
2610 | Story31 | B14 | 40 MPa RC Beam (60 cm x 40 cm) | Beam | 40MPa | Concrete Rectangular | 400 | 600 | 2400 | 6962.5 | 1.67 | 4088.07 | G300E | 6094402.84 | 47.82 | G300E | 8258799.77 | 64.8
2611 | Story31 | B15 | 40 MPa RC Beam (60 cm x 40 cm) | Beam | 40MPa | Concrete Rectangular | 400 | 600 | 2400 | 6962.5 | 1.67 | 4088.07 | G300E | 6094086.36 | 47.82 | G300E | 8258799.77 | 64.8
2612 | Story31 | B16 | 40 MPa RC Beam (60 cm x 40 cm) | Beam | 40MPa | Concrete Rectangular | 400 | 600 | 2400 | 6962.5 | 1.67 | 4088.07 | G300E | 6976108.52 | 54.74 | G300E | 9038599.77 | 70.92
2613 | Story31 | B17 | 40 MPa RC Beam (60 cm x 40 cm) | Beam | 40MPa | Concrete Rectangular | 400 | 600 | 2400 | 6962.5 | 1.67 | 4088.07 | G300E | 7019465.91 | 55.08 | G300E | 6699344.08 | 52.57
2614 | Story31 | B18 | 40 MPa RC Beam (60 cm x 40 cm) | Beam | 40MPa | Concrete Rectangular | 400 | 600 | 2400 | 6962.5 | 1.67 | 4088.07 | G300E | 7504625.57 | 58.88 | G300E | 6699199.77 | 52.56
2615 | Story31 | B19 | 40 MPa RC Beam (60 cm x 40 cm) | Beam | 40MPa | Concrete Rectangular | 400 | 600 | 2400 | 6962.5 | 1.67 | 4088.07 | G300E | 7264735.8 | 57 | G300E | 6699199.77 | 52.56
2616 | Story31 | B2 | 40 MPa RC Beam (60 cm x 40 cm) | Beam | 40MPa | Concrete Rectangular | 400 | 600 | 2400 | 6962.5 | 1.67 | 4088.07 | G300E | 6094086.36 | 47.82 | G300E | 8258799.77 | 64.8
2617 | Story31 | B20 | 40 MPa RC Beam (60 cm x 40 cm) | Beam | 40MPa | Concrete Rectangular | 400 | 600 | 2400 | 6962.5 | 1.67 | 4088.07 | G300E | 7963834.09 | 62.49 | G300E | 9818399.77 | 77.04
2618 | Story31 | B21 | 40 MPa RC Beam (60 cm x 40 cm) | Beam | 40MPa | Concrete Rectangular | 400 | 600 | 2400 | 6962.5 | 1.67 | 4088.07 | G300E | 6958069.32 | 54.6 | G300E | 5139599.77 | 40.33
2619 | Story31 | B22 | 40 MPa RC Beam (60 cm x 40 cm) | Beam | 40MPa | Concrete Rectangular | 400 | 600 | 2400 | 6962.5 | 1.67 | 4088.07 | G300E | 8706606.25 | 68.32 | G300E | 6699199.77 | 52.56
2620 | Story31 | B23 | 40 MPa RC Beam (60 cm x 40 cm) | Beam | 40MPa | Concrete Rectangular | 400 | 600 | 2400 | 6962.5 | 1.67 | 4088.07 | G300E | 6818502.84 | 53.5 | G300E | 3579999.77 | 28.09
2621 | Story31 | B24 | 40 MPa RC Beam (60 cm x 40 cm) | Beam | 40MPa | Concrete Rectangular | 400 | 600 | 2400 | 6962.5 | 1.67 | 4088.07 | G300E | 8702175.57 | 68.28 | G300E | 6699199.77 | 52.56
2622 | Story31 | B25 | 40 MPa RC Beam (60 cm x 40 cm) | Beam | 40MPa | Concrete Rectangular | 400 | 600 | 2400 | 6962.5 | 1.67 | 4088.07 | G300E | 6958069.32 | 54.6 | G300E | 5139599.77 | 40.33
2623 | Story31 | B26 | 40 MPa RC Beam (60 cm x 40 cm) | Beam | 40MPa | Concrete Rectangular | 400 | 600 | 2400 | 6962.5 | 1.67 | 4088.07 | G300E | 7945794.89 | 62.35 | G300E | 9818399.77 | 77.04
2624 | Story31 | B27 | 40 MPa RC Beam (60 cm x 40 cm) | Beam | 40MPa | Concrete Rectangular | 400 | 600 | 2400 | 6962.5 | 1.67 | 4088.07 | G300E | 7264735.8 | 57 | G300E | 6699199.77 | 52.56
2625 | Story31 | B28 | 40 MPa RC Beam (60 cm x 40 cm) | Beam | 40MPa | Concrete Rectangular | 400 | 600 | 2400 | 6962.5 | 1.67 | 4088.07 | G300E | 7264735.8 | 57 | G300E | 6699199.77 | 52.56
2626 | Story31 | B29 | 40 MPa RC Beam (60 cm x 40 cm) | Beam | 40MPa | Concrete Rectangular | 400 | 600 | 2400 | 6962.5 | 1.67 | 4088.07 | G300E | 7020098.86 | 55.08 | G300E | 5139749.78 | 40.33
2627 | Story31 | B3 | 40 MPa RC Beam (60 cm x 40 cm) | Beam | 40MPa | Concrete Rectangular | 400 | 600 | 2400 | 6962.5 | 1.67 | 4088.07 | G300E | 7019465.91 | 55.08 | G300E | 5139744.08 | 40.33
2628 | Story31 | B30 | 40 MPa RC Beam (60 cm x 40 cm) | Beam | 40MPa | Concrete Rectangular | 400 | 600 | 2400 | 6962.5 | 1.67 | 4088.07 | G300E | 6486201.7 | 50.89 | G300E | 9038599.77 | 70.92
2629 | Story31 | B31 | 40 MPa RC Beam (60 cm x 40 cm) | Beam | 40MPa | Concrete Rectangular | 400 | 600 | 2400 | 6962.5 | 1.67 | 4088.07 | G300E | 7134980.11 | 55.98 | G300E | 8648699.77 | 67.86
2630 | Story31 | B32 | 40 MPa RC Beam (60 cm x 40 cm) | Beam | 40MPa | Concrete Rectangular | 400 | 600 | 2400 | 6962.5 | 1.67 | 4088.07 | G300E | 7319802.84 | 57.43 | G300E | 3589516.88 | 28.16
2631 | Story31 | B33 | 40 MPa RC Beam (60 cm x 40 cm) | Beam | 40MPa | Concrete Rectangular | 400 | 600 | 2400 | 6962.5 | 1.67 | 4088.07 | G300E | 7206503.98 | 56.54 | G300E | 5139599.77 | 40.33
2632 | Story31 | B34 | 40 MPa RC Beam (60 cm x 40 cm) | Beam | 40MPa | Concrete Rectangular | 400 | 600 | 2400 | 6962.5 | 1.67 | 4088.07 | G300E | 7945794.89 | 62.35 | G300E | 9818399.77 | 77.04
2633 | Story31 | B35 | 40 MPa RC Beam (60 cm x 40 cm) | Beam | 40MPa | Concrete Rectangular | 400 | 600 | 2400 | 6962.5 | 1.67 | 4088.07 | G300E | 7564756.25 | 59.36 | G300E | 9907014.04 | 77.73
2634 | Story31 | B36 | 40 MPa RC Beam (60 cm x 40 cm) | Beam | 40MPa | Concrete Rectangular | 400 | 600 | 2400 | 6962.5 | 1.67 | 4088.07 | G300E | 7554945.45 | 59.28 | G300E | 9907014.04 | 77.73
2635 | Story31 | B37 | 40 MPa RC Beam (60 cm x 40 cm) | Beam | 40MPa | Concrete Rectangular | 400 | 600 | 2400 | 7200 | 1.73 | 4227.52 | G300E | 16497704.35 | 129.45 | G300E | 9159675.97 | 71.87
2636 | Story31 | B38 | 40 MPa RC Beam (60 cm x 40 cm) | Beam | 40MPa | Concrete Rectangular | 400 | 600 | 2400 | 6962.5 | 1.67 | 4088.07 | G300E | 5858627.27 | 45.97 | G300E | 9818399.77 | 77.04
2637 | Story31 | B39 | 40 MPa RC Beam (60 cm x 40 cm) | Beam | 40MPa | Concrete Rectangular | 400 | 600 | 2400 | 7200 | 1.73 | 4227.52 | G300E | 16504591.3 | 129.5 | G300E | 9160231.93 | 71.87
2638 | Story31 | B4 | 40 MPa RC Beam (60 cm x 40 cm) | Beam | 40MPa | Concrete Rectangular | 400 | 600 | 2400 | 6962.5 | 1.67 | 4088.07 | G300E | 6485885.23 | 50.89 | G300E | 9038599.77 | 70.92
2639 | Story31 | B40 | 40 MPa RC Beam (60 cm x 40 cm) | Beam | 40MPa | Concrete Rectangular | 400 | 600 | 2400 | 6962.5 | 1.67 | 4088.07 | G300E | 7554628.98 | 59.28 | G300E | 9907014.04 | 77.73
2640 | Story31 | B41 | 40 MPa RC Beam (60 cm x 40 cm) | Beam | 40MPa | Concrete Rectangular | 400 | 600 | 2400 | 6962.5 | 1.67 | 4088.07 | G300E | 7555261.93 | 59.28 | G300E | 9907014.04 | 77.73
2641 | Story31 | B42 | 40 MPa RC Beam (60 cm x 40 cm) | Beam | 40MPa | Concrete Rectangular | 400 | 600 | 2400 | 6962.5 | 1.67 | 4088.07 | G300E | 7945478.41 | 62.34 | G300E | 9818399.77 | 77.04
2642 | Story31 | B43 | 40 MPa RC Beam (60 cm x 40 cm) | Beam | 40MPa | Concrete Rectangular | 400 | 600 | 2400 | 6962.5 | 1.67 | 4088.07 | G300E | 6958702.27 | 54.6 | G300E | 5139599.77 | 40.33
2643 | Story31 | B44 | 40 MPa RC Beam (60 cm x 40 cm) | Beam | 40MPa | Concrete Rectangular | 400 | 600 | 2400 | 6962.5 | 1.67 | 4088.07 | G300E | 7320752.27 | 57.44 | G300E | 3589522.57 | 28.16
2644 | Story31 | B45 | 40 MPa RC Beam (60 cm x 40 cm) | Beam | 40MPa | Concrete Rectangular | 400 | 600 | 2400 | 6962.5 | 1.67 | 4088.07 | G300E | 6644440.34 | 52.13 | G300E | 8648699.77 | 67.86
2645 | Story31 | B46 | 40 MPa RC Beam (60 cm x 40 cm) | Beam | 40MPa | Concrete Rectangular | 400 | 600 | 2400 | 6962.5 | 1.67 | 4088.07 | G300E | 7129600 | 55.94 | G300E | 9038599.77 | 70.92
2646 | Story31 | B47 | 40 MPa RC Beam (60 cm x 40 cm) | Beam | 40MPa | Concrete Rectangular | 400 | 600 | 2400 | 6962.5 | 1.67 | 4088.07 | G300E | 7649888.64 | 60.02 | G300E | 3591761.33 | 28.18
2647 | Story31 | B48 | 40 MPa RC Beam (60 cm x 40 cm) | Beam | 40MPa | Concrete Rectangular | 400 | 600 | 2400 | 6962.5 | 1.67 | 4088.07 | G300E | 7275812.5 | 57.09 | G300E | 3579999.77 | 28.09
2648 | Story31 | B49 | 40 MPa RC Beam (60 cm x 40 cm) | Beam | 40MPa | Concrete Rectangular | 400 | 600 | 2400 | 6962.5 | 1.67 | 4088.07 | G300E | 8701542.61 | 68.28 | G300E | 6699199.77 | 52.56
2649 | Story31 | B5 | 40 MPa RC Beam (60 cm x 40 cm) | Beam | 40MPa | Concrete Rectangular | 400 | 600 | 2400 | 6962.5 | 1.67 | 4088.07 | G300E | 7533425 | 59.11 | G300E | 3589516.88 | 28.16
2650 | Story31 | B50 | 40 MPa RC Beam (60 cm x 40 cm) | Beam | 40MPa | Concrete Rectangular | 400 | 600 | 2400 | 6962.5 | 1.67 | 4088.07 | G300E | 5858627.27 | 45.97 | G300E | 9818399.77 | 77.04
2651 | Story31 | B51 | 40 MPa RC Beam (60 cm x 40 cm) | Beam | 40MPa | Concrete Rectangular | 400 | 600 | 2400 | 7200 | 1.73 | 4227.52 | G300E | 16498330.43 | 129.45 | G300E | 9159856.28 | 71.87
2652 | Story31 | B55 | 40 MPa RC Beam (60 cm x 40 cm) | Beam | 40MPa | Concrete Rectangular | 400 | 600 | 2400 | 6962.5 | 1.67 | 4088.07 | G300E | 15946849.46 | 125.12 | G300E | 8857455.78 | 69.5
2653 | Story31 | B56 | 40 MPa RC Beam (60 cm x 40 cm) | Beam | 40MPa | Concrete Rectangular | 400 | 600 | 2400 | 6962.5 | 1.67 | 4088.07 | G300E | 5859576.7 | 45.98 | G300E | 9818399.77 | 77.04
2654 | Story31 | B57 | 40 MPa RC Beam (60 cm x 40 cm) | Beam | 40MPa | Concrete Rectangular | 400 | 600 | 2400 | 6962.5 | 1.67 | 4088.07 | G300E | 8700276.7 | 68.27 | G300E | 6699199.77 | 52.56
2655 | Story31 | B58 | 40 MPa RC Beam (60 cm x 40 cm) | Beam | 40MPa | Concrete Rectangular | 400 | 600 | 2400 | 6962.5 | 1.67 | 4088.07 | G300E | 6818186.36 | 53.5 | G300E | 3579999.77 | 28.09
2656 | Story31 | B59 | 40 MPa RC Beam (60 cm x 40 cm) | Beam | 40MPa | Concrete Rectangular | 400 | 600 | 2400 | 6962.5 | 1.67 | 4088.07 | G300E | 7649888.64 | 60.02 | G300E | 3591761.33 | 28.18
2657 | Story31 | B6 | 40 MPa RC Beam (60 cm x 40 cm) | Beam | 40MPa | Concrete Rectangular | 400 | 600 | 2400 | 6962.5 | 1.67 | 4088.07 | G300E | 6644440.34 | 52.13 | G300E | 8648699.77 | 67.86
2658 | Story31 | B60 | 40 MPa RC Beam (60 cm x 40 cm) | Beam | 40MPa | Concrete Rectangular | 400 | 600 | 2400 | 6962.5 | 1.67 | 4088.07 | G300E | 6633363.64 | 52.05 | G300E | 9038599.77 | 70.92
2659 | Story31 | B61 | 40 MPa RC Beam (60 cm x 40 cm) | Beam | 40MPa | Concrete Rectangular | 400 | 600 | 2400 | 6962.5 | 1.67 | 4088.07 | G300E | 7135296.59 | 55.99 | G300E | 8648699.77 | 67.86
2660 | Story31 | B62 | 40 MPa RC Beam (60 cm x 40 cm) | Beam | 40MPa | Concrete Rectangular | 400 | 600 | 2400 | 6962.5 | 1.67 | 4088.07 | G300E | 7649888.64 | 60.02 | G300E | 3591761.33 | 28.18
2661 | Story31 | B63 | 40 MPa RC Beam (60 cm x 40 cm) | Beam | 40MPa | Concrete Rectangular | 400 | 600 | 2400 | 6962.5 | 1.67 | 4088.07 | G300E | 7206820.45 | 56.55 | G300E | 5139599.77 | 40.33
2662 | Story31 | B64 | 40 MPa RC Beam (60 cm x 40 cm) | Beam | 40MPa | Concrete Rectangular | 400 | 600 | 2400 | 6962.5 | 1.67 | 4088.07 | G300E | 8706606.25 | 68.32 | G300E | 6699199.77 | 52.56
2663 | Story31 | B65 | 40 MPa RC Beam (60 cm x 40 cm) | Beam | 40MPa | Concrete Rectangular | 400 | 600 | 2400 | 6962.5 | 1.67 | 4088.07 | G300E | 7564439.77 | 59.35 | G300E | 9907014.04 | 77.73
2664 | Story31 | B66 | 40 MPa RC Beam (60 cm x 40 cm) | Beam | 40MPa | Concrete Rectangular | 400 | 600 | 2400 | 7200 | 1.73 | 4227.52 | G300E | 16497391.3 | 129.44 | G300E | 9159758.61 | 71.87
2665 | Story31 | B67 | 40 MPa RC Beam (60 cm x 40 cm) | Beam | 40MPa | Concrete Rectangular | 400 | 600 | 2400 | 6962.5 | 1.67 | 4088.07 | G300E | 15944730.43 | 125.11 | G300E | 8857179.7 | 69.5
2666 | Story31 | B69 | 40 MPa RC Beam (60 cm x 40 cm) | Beam | 40MPa | Concrete Rectangular | 400 | 600 | 2400 | 6962.5 | 1.67 | 4088.07 | G300E | 15917485.87 | 124.89 | G300E | 8807694.48 | 69.11
2667 | Story31 | B7 | 40 MPa RC Beam (60 cm x 40 cm) | Beam | 40MPa | Concrete Rectangular | 400 | 600 | 2400 | 6962.5 | 1.67 | 4088.07 | G300E | 7649888.64 | 60.02 | G300E | 3591761.33 | 28.18
2668 | Story31 | B70 | 40 MPa RC Beam (60 cm x 40 cm) | Beam | 40MPa | Concrete Rectangular | 400 | 600 | 2400 | 6962.5 | 1.67 | 4088.07 | G300E | 15914155.98 | 124.87 | G300E | 10302291.98 | 80.84
2669 | Story31 | B71 | 40 MPa RC Beam (60 cm x 40 cm) | Beam | 40MPa | Concrete Rectangular | 400 | 600 | 2400 | 6962.5 | 1.67 | 4088.07 | G300E | 7568237.5 | 59.38 | G300E | 9995628.31 | 78.43
2670 | Story31 | B72 | 40 MPa RC Beam (60 cm x 40 cm) | Beam | 40MPa | Concrete Rectangular | 400 | 600 | 2400 | 6962.5 | 1.67 | 4088.07 | G300E | 8707555.68 | 68.32 | G300E | 6699199.77 | 52.56
2671 | Story31 | B73 | 40 MPa RC Beam (60 cm x 40 cm) | Beam | 40MPa | Concrete Rectangular | 400 | 600 | 2400 | 6962.5 | 1.67 | 4088.07 | G300E | 6957119.89 | 54.59 | G300E | 5139599.77 | 40.33
2672 | Story31 | B74 | 40 MPa RC Beam (60 cm x 40 cm) | Beam | 40MPa | Concrete Rectangular | 400 | 600 | 2400 | 6962.5 | 1.67 | 4088.07 | G300E | 7649255.68 | 60.02 | G300E | 3591751.84 | 28.18
2673 | Story31 | B75 | 40 MPa RC Beam (60 cm x 40 cm) | Beam | 40MPa | Concrete Rectangular | 400 | 600 | 2400 | 6962.5 | 1.67 | 4088.07 | G300E | 6644123.86 | 52.13 | G300E | 8648699.77 | 67.86
2674 | Story31 | B76 | 40 MPa RC Beam (60 cm x 40 cm) | Beam | 40MPa | Concrete Rectangular | 400 | 600 | 2400 | 6962.5 | 1.67 | 4088.07 | G300E | 6975792.05 | 54.73 | G300E | 9038599.77 | 70.92
2675 | Story31 | B77 | 40 MPa RC Beam (60 cm x 40 cm) | Beam | 40MPa | Concrete Rectangular | 400 | 600 | 2400 | 6962.5 | 1.67 | 4088.07 | G300E | 7533425 | 59.11 | G300E | 3589516.88 | 28.16
2676 | Story31 | B78 | 40 MPa RC Beam (60 cm x 40 cm) | Beam | 40MPa | Concrete Rectangular | 400 | 600 | 2400 | 6962.5 | 1.67 | 4088.07 | G300E | 7504309.09 | 58.88 | G300E | 6699199.77 | 52.56
2677 | Story31 | B79 | 40 MPa RC Beam (60 cm x 40 cm) | Beam | 40MPa | Concrete Rectangular | 400 | 600 | 2400 | 6962.5 | 1.67 | 4088.07 | G300E | 7963834.09 | 62.49 | G300E | 9818399.77 | 77.04
2678 | Story31 | B8 | 40 MPa RC Beam (60 cm x 40 cm) | Beam | 40MPa | Concrete Rectangular | 400 | 600 | 2400 | 6962.5 | 1.67 | 4088.07 | G300E | 6633363.64 | 52.05 | G300E | 9038599.77 | 70.92
2679 | Story31 | B80 | 40 MPa RC Beam (60 cm x 40 cm) | Beam | 40MPa | Concrete Rectangular | 400 | 600 | 2400 | 6962.5 | 1.67 | 4088.07 | G300E | 7963517.61 | 62.48 | G300E | 9818399.77 | 77.04
2680 | Story31 | B81 | 40 MPa RC Beam (60 cm x 40 cm) | Beam | 40MPa | Concrete Rectangular | 400 | 600 | 2400 | 6962.5 | 1.67 | 4088.07 | G300E | 7565072.73 | 59.36 | G300E | 9907014.04 | 77.73
2681 | Story31 | B82 | 40 MPa RC Beam (60 cm x 40 cm) | Beam | 40MPa | Concrete Rectangular | 400 | 600 | 2400 | 6962.5 | 1.67 | 4088.07 | G300E | 8705656.82 | 68.31 | G300E | 6699199.77 | 52.56
2682 | Story31 | B83 | 40 MPa RC Beam (60 cm x 40 cm) | Beam | 40MPa | Concrete Rectangular | 400 | 600 | 2400 | 6962.5 | 1.67 | 4088.07 | G300E | 5859260.23 | 45.97 | G300E | 9818399.77 | 77.04
2683 | Story31 | B84 | 40 MPa RC Beam (60 cm x 40 cm) | Beam | 40MPa | Concrete Rectangular | 400 | 600 | 2400 | 6962.5 | 1.67 | 4088.07 | G300E | 8702808.52 | 68.29 | G300E | 6699199.77 | 52.56
2684 | Story31 | B85 | 40 MPa RC Beam (60 cm x 40 cm) | Beam | 40MPa | Concrete Rectangular | 400 | 600 | 2400 | 6962.5 | 1.67 | 4088.07 | G300E | 7580263.64 | 59.48 | G300E | 9995628.31 | 78.43
2685 | Story31 | B86 | 40 MPa RC Beam (60 cm x 40 cm) | Beam | 40MPa | Concrete Rectangular | 400 | 600 | 2400 | 6962.5 | 1.67 | 4088.07 | G300E | 7941364.2 | 62.31 | G300E | 9818399.77 | 77.04
2686 | Story31 | B87 | 40 MPa RC Beam (60 cm x 40 cm) | Beam | 40MPa | Concrete Rectangular | 400 | 600 | 2400 | 6962.5 | 1.67 | 4088.07 | G300E | 7957821.02 | 62.44 | G300E | 9818399.77 | 77.04
2687 | Story31 | B88 | 40 MPa RC Beam (60 cm x 40 cm) | Beam | 40MPa | Concrete Rectangular | 400 | 600 | 2400 | 6962.5 | 1.67 | 4088.07 | G300E | 7260305.11 | 56.97 | G300E | 6699199.77 | 52.56
2688 | Story31 | B89 | 40 MPa RC Beam (60 cm x 40 cm) | Beam | 40MPa | Concrete Rectangular | 400 | 600 | 2400 | 6962.5 | 1.67 | 4088.07 | G300E | 7532159.09 | 59.1 | G300E | 3589495.99 | 28.16
2689 | Story31 | B9 | 40 MPa RC Beam (60 cm x 40 cm) | Beam | 40MPa | Concrete Rectangular | 400 | 600 | 2400 | 6962.5 | 1.67 | 4088.07 | G300E | 7650205.11 | 60.03 | G300E | 3591761.33 | 28.18
2690 | Story31 | B90 | 40 MPa RC Beam (60 cm x 40 cm) | Beam | 40MPa | Concrete Rectangular | 400 | 600 | 2400 | 6962.5 | 1.67 | 4088.07 | G300E | 6484935.8 | 50.88 | G300E | 9038599.77 | 70.92
2691 | Story31 | B91 | 40 MPa RC Beam (60 cm x 40 cm) | Beam | 40MPa | Concrete Rectangular | 400 | 600 | 2400 | 6962.5 | 1.67 | 4088.07 | G300E | 6743181.25 | 52.91 | G300E | 8258799.77 | 64.8
2692 | Story31 | B92 | 40 MPa RC Beam (60 cm x 40 cm) | Beam | 40MPa | Concrete Rectangular | 400 | 600 | 2400 | 6962.5 | 1.67 | 4088.07 | G300E | 7019465.91 | 55.08 | G300E | 6699344.08 | 52.57
2693 | Story31 | B93 | 40 MPa RC Beam (60 cm x 40 cm) | Beam | 40MPa | Concrete Rectangular | 400 | 600 | 2400 | 6962.5 | 1.67 | 4088.07 | G300E | 7020098.86 | 55.08 | G300E | 6699349.78 | 52.57
2694 | Story31 | B94 | 40 MPa RC Beam (60 cm x 40 cm) | Beam | 40MPa | Concrete Rectangular | 400 | 600 | 2400 | 6962.5 | 1.67 | 4088.07 | G300E | 7504625.57 | 58.88 | G300E | 6699199.77 | 52.56
2695 | Story31 | B95 | 40 MPa RC Beam (60 cm x 40 cm) | Beam | 40MPa | Concrete Rectangular | 400 | 600 | 2400 | 6962.5 | 1.67 | 4088.07 | G300E | 7534374.43 | 59.12 | G300E | 3589522.57 | 28.16
2696 | Story31 | B96 | 40 MPa RC Beam (60 cm x 40 cm) | Beam | 40MPa | Concrete Rectangular | 400 | 600 | 2400 | 6962.5 | 1.67 | 4088.07 | G300E | 7207136.93 | 56.55 | G300E | 5139599.77 | 40.33
2697 | Story31 | B97 | 40 MPa RC Beam (60 cm x 40 cm) | Beam | 40MPa | Concrete Rectangular | 400 | 600 | 2400 | 6962.5 | 1.67 | 4088.07 | G300E | 7649888.64 | 60.02 | G300E | 3591761.33 | 28.18
2698 | Story31 | B98 | 40 MPa RC Beam (60 cm x 40 cm) | Beam | 40MPa | Concrete Rectangular | 400 | 600 | 2400 | 6962.5 | 1.67 | 4088.07 | G300E | 7276128.98 | 57.09 | G300E | 3579999.77 | 28.09
2699 | Story31 | B99 | 40 MPa RC Beam (60 cm x 40 cm) | Beam | 40MPa | Concrete Rectangular | 400 | 600 | 2400 | 6962.5 | 1.67 | 4088.07 | G300E | 7649572.16 | 60.02 | G300E | 3591751.84 | 28.18
2700 | Story32 | B1 | 40 MPa RC Beam (60 cm x 40 cm) | Beam | 40MPa | Concrete Rectangular | 400 | 600 | 2400 | 6962.5 | 1.67 | 4088.07 | G300E | 6293467.05 | 49.38 | G300E | 8258799.77 | 64.8
2701 | Story32 | B10 | 40 MPa RC Beam (60 cm x 40 cm) | Beam | 40MPa | Concrete Rectangular | 400 | 600 | 2400 | 6962.5 | 1.67 | 4088.07 | G300E | 6206435.8 | 48.7 | G300E | 8648699.77 | 67.86
2702 | Story32 | B100 | 40 MPa RC Beam (60 cm x 40 cm) | Beam | 40MPa | Concrete Rectangular | 400 | 600 | 2400 | 6962.5 | 1.67 | 4088.07 | G300E | 7184350.57 | 56.37 | G300E | 5139599.77 | 40.33
2703 | Story32 | B101 | 40 MPa RC Beam (60 cm x 40 cm) | Beam | 40MPa | Concrete Rectangular | 400 | 600 | 2400 | 6962.5 | 1.67 | 4088.07 | G300E | 7098268.75 | 55.7 | G300E | 3589490.29 | 28.16
2704 | Story32 | B102 | 40 MPa RC Beam (60 cm x 40 cm) | Beam | 40MPa | Concrete Rectangular | 400 | 600 | 2400 | 6962.5 | 1.67 | 4088.07 | G300E | 7278027.84 | 57.11 | G300E | 5139599.77 | 40.33
2705 | Story32 | B103 | 40 MPa RC Beam (60 cm x 40 cm) | Beam | 40MPa | Concrete Rectangular | 400 | 600 | 2400 | 6962.5 | 1.67 | 4088.07 | G300E | 7027694.32 | 55.14 | G300E | 5139599.77 | 40.33
2706 | Story32 | B104 | 40 MPa RC Beam (60 cm x 40 cm) | Beam | 40MPa | Concrete Rectangular | 400 | 600 | 2400 | 6962.5 | 1.67 | 4088.07 | G300E | 7026744.89 | 55.13 | G300E | 5228214.04 | 41.02
2707 | Story32 | B105 | 40 MPa RC Beam (60 cm x 40 cm) | Beam | 40MPa | Concrete Rectangular | 400 | 600 | 2400 | 6962.5 | 1.67 | 4088.07 | G300E | 6081427.27 | 47.72 | G300E | 8258799.77 | 64.8
2708 | Story32 | B106 | 40 MPa RC Beam (60 cm x 40 cm) | Beam | 40MPa | Concrete Rectangular | 400 | 600 | 2400 | 6962.5 | 1.67 | 4088.07 | G300E | 6293467.05 | 49.38 | G300E | 8258799.77 | 64.8
2709 | Story32 | B107 | 40 MPa RC Beam (60 cm x 40 cm) | Beam | 40MPa | Concrete Rectangular | 400 | 600 | 2400 | 6962.5 | 1.67 | 4088.07 | G300E | 6732421.02 | 52.83 | G300E | 9038599.77 | 70.92
2710 | Story32 | B108 | 40 MPa RC Beam (60 cm x 40 cm) | Beam | 40MPa | Concrete Rectangular | 400 | 600 | 2400 | 6962.5 | 1.67 | 4088.07 | G300E | 7101117.05 | 55.72 | G300E | 8648699.77 | 67.86
2711 | Story32 | B109 | 40 MPa RC Beam (60 cm x 40 cm) | Beam | 40MPa | Concrete Rectangular | 400 | 600 | 2400 | 6962.5 | 1.67 | 4088.07 | G300E | 7090673.3 | 55.64 | G300E | 9038599.77 | 70.92
2712 | Story32 | B11 | 40 MPa RC Beam (60 cm x 40 cm) | Beam | 40MPa | Concrete Rectangular | 400 | 600 | 2400 | 6962.5 | 1.67 | 4088.07 | G300E | 7100800.57 | 55.72 | G300E | 3589513.08 | 28.16
2713 | Story32 | B110 | 40 MPa RC Beam (60 cm x 40 cm) | Beam | 40MPa | Concrete Rectangular | 400 | 600 | 2400 | 6962.5 | 1.67 | 4088.07 | G300E | 7101117.05 | 55.72 | G300E | 8648699.77 | 67.86
2714 | Story32 | B111 | 40 MPa RC Beam (60 cm x 40 cm) | Beam | 40MPa | Concrete Rectangular | 400 | 600 | 2400 | 6962.5 | 1.67 | 4088.07 | G300E | 6732421.02 | 52.83 | G300E | 9038599.77 | 70.92
2715 | Story32 | B112 | 40 MPa RC Beam (60 cm x 40 cm) | Beam | 40MPa | Concrete Rectangular | 400 | 600 | 2400 | 6962.5 | 1.67 | 4088.07 | G300E | 6293150.57 | 49.38 | G300E | 8258799.77 | 64.8
2716 | Story32 | B12 | 40 MPa RC Beam (60 cm x 40 cm) | Beam | 40MPa | Concrete Rectangular | 400 | 600 | 2400 | 6962.5 | 1.67 | 4088.07 | G300E | 6480188.64 | 50.85 | G300E | 9038599.77 | 70.92
2717 | Story32 | B13 | 40 MPa RC Beam (60 cm x 40 cm) | Beam | 40MPa | Concrete Rectangular | 400 | 600 | 2400 | 6962.5 | 1.67 | 4088.07 | G300E | 7002692.61 | 54.95 | G300E | 5139599.77 | 40.33
2718 | Story32 | B14 | 40 MPa RC Beam (60 cm x 40 cm) | Beam | 40MPa | Concrete Rectangular | 400 | 600 | 2400 | 6962.5 | 1.67 | 4088.07 | G300E | 6079844.89 | 47.7 | G300E | 8258799.77 | 64.8
2719 | Story32 | B15 | 40 MPa RC Beam (60 cm x 40 cm) | Beam | 40MPa | Concrete Rectangular | 400 | 600 | 2400 | 6962.5 | 1.67 | 4088.07 | G300E | 6079844.89 | 47.7 | G300E | 8258799.77 | 64.8
2720 | Story32 | B16 | 40 MPa RC Beam (60 cm x 40 cm) | Beam | 40MPa | Concrete Rectangular | 400 | 600 | 2400 | 6962.5 | 1.67 | 4088.07 | G300E | 6732104.55 | 52.82 | G300E | 9038599.77 | 70.92
2721 | Story32 | B17 | 40 MPa RC Beam (60 cm x 40 cm) | Beam | 40MPa | Concrete Rectangular | 400 | 600 | 2400 | 6962.5 | 1.67 | 4088.07 | G300E | 7002692.61 | 54.95 | G300E | 5139599.77 | 40.33
2722 | Story32 | B18 | 40 MPa RC Beam (60 cm x 40 cm) | Beam | 40MPa | Concrete Rectangular | 400 | 600 | 2400 | 6962.5 | 1.67 | 4088.07 | G300E | 7282775 | 57.14 | G300E | 5139599.77 | 40.33
2723 | Story32 | B19 | 40 MPa RC Beam (60 cm x 40 cm) | Beam | 40MPa | Concrete Rectangular | 400 | 600 | 2400 | 6962.5 | 1.67 | 4088.07 | G300E | 7263786.36 | 56.99 | G300E | 6699199.77 | 52.56
2724 | Story32 | B2 | 40 MPa RC Beam (60 cm x 40 cm) | Beam | 40MPa | Concrete Rectangular | 400 | 600 | 2400 | 6962.5 | 1.67 | 4088.07 | G300E | 6079844.89 | 47.7 | G300E | 8258799.77 | 64.8
2725 | Story32 | B20 | 40 MPa RC Beam (60 cm x 40 cm) | Beam | 40MPa | Concrete Rectangular | 400 | 600 | 2400 | 6962.5 | 1.67 | 4088.07 | G300E | 7974910.8 | 62.57 | G300E | 9818399.77 | 77.04
2726 | Story32 | B21 | 40 MPa RC Beam (60 cm x 40 cm) | Beam | 40MPa | Concrete Rectangular | 400 | 600 | 2400 | 6962.5 | 1.67 | 4088.07 | G300E | 6957119.89 | 54.59 | G300E | 5139599.77 | 40.33
2727 | Story32 | B22 | 40 MPa RC Beam (60 cm x 40 cm) | Beam | 40MPa | Concrete Rectangular | 400 | 600 | 2400 | 6962.5 | 1.67 | 4088.07 | G300E | 8315440.34 | 65.25 | G300E | 6699199.77 | 52.56
2728 | Story32 | B23 | 40 MPa RC Beam (60 cm x 40 cm) | Beam | 40MPa | Concrete Rectangular | 400 | 600 | 2400 | 6962.5 | 1.67 | 4088.07 | G300E | 6810590.91 | 53.44 | G300E | 3579999.77 | 28.09
2729 | Story32 | B24 | 40 MPa RC Beam (60 cm x 40 cm) | Beam | 40MPa | Concrete Rectangular | 400 | 600 | 2400 | 6962.5 | 1.67 | 4088.07 | G300E | 8100868.75 | 63.56 | G300E | 6699199.77 | 52.56
2730 | Story32 | B25 | 40 MPa RC Beam (60 cm x 40 cm) | Beam | 40MPa | Concrete Rectangular | 400 | 600 | 2400 | 6962.5 | 1.67 | 4088.07 | G300E | 6957436.36 | 54.59 | G300E | 5139599.77 | 40.33
2731 | Story32 | B26 | 40 MPa RC Beam (60 cm x 40 cm) | Beam | 40MPa | Concrete Rectangular | 400 | 600 | 2400 | 6962.5 | 1.67 | 4088.07 | G300E | 7753376.7 | 60.84 | G300E | 9818399.77 | 77.04
2732 | Story32 | B27 | 40 MPa RC Beam (60 cm x 40 cm) | Beam | 40MPa | Concrete Rectangular | 400 | 600 | 2400 | 6962.5 | 1.67 | 4088.07 | G300E | 7263786.36 | 56.99 | G300E | 5139599.77 | 40.33
2733 | Story32 | B28 | 40 MPa RC Beam (60 cm x 40 cm) | Beam | 40MPa | Concrete Rectangular | 400 | 600 | 2400 | 6962.5 | 1.67 | 4088.07 | G300E | 7263786.36 | 56.99 | G300E | 5139599.77 | 40.33
2734 | Story32 | B29 | 40 MPa RC Beam (60 cm x 40 cm) | Beam | 40MPa | Concrete Rectangular | 400 | 600 | 2400 | 6962.5 | 1.67 | 4088.07 | G300E | 7003325.57 | 54.95 | G300E | 5139599.77 | 40.33
2735 | Story32 | B3 | 40 MPa RC Beam (60 cm x 40 cm) | Beam | 40MPa | Concrete Rectangular | 400 | 600 | 2400 | 6962.5 | 1.67 | 4088.07 | G300E | 7002692.61 | 54.95 | G300E | 5139599.77 | 40.33
2736 | Story32 | B30 | 40 MPa RC Beam (60 cm x 40 cm) | Beam | 40MPa | Concrete Rectangular | 400 | 600 | 2400 | 6962.5 | 1.67 | 4088.07 | G300E | 6480188.64 | 50.85 | G300E | 9038599.77 | 70.92
2737 | Story32 | B31 | 40 MPa RC Beam (60 cm x 40 cm) | Beam | 40MPa | Concrete Rectangular | 400 | 600 | 2400 | 6962.5 | 1.67 | 4088.07 | G300E | 7100800.57 | 55.72 | G300E | 8648699.77 | 67.86
2738 | Story32 | B32 | 40 MPa RC Beam (60 cm x 40 cm) | Beam | 40MPa | Concrete Rectangular | 400 | 600 | 2400 | 6962.5 | 1.67 | 4088.07 | G300E | 7101117.05 | 55.72 | G300E | 3589513.08 | 28.16
2739 | Story32 | B33 | 40 MPa RC Beam (60 cm x 40 cm) | Beam | 40MPa | Concrete Rectangular | 400 | 600 | 2400 | 6962.5 | 1.67 | 4088.07 | G300E | 7184667.05 | 56.37 | G300E | 5139599.77 | 40.33
2740 | Story32 | B34 | 40 MPa RC Beam (60 cm x 40 cm) | Beam | 40MPa | Concrete Rectangular | 400 | 600 | 2400 | 6962.5 | 1.67 | 4088.07 | G300E | 7753376.7 | 60.84 | G300E | 9818399.77 | 77.04
2741 | Story32 | B35 | 40 MPa RC Beam (60 cm x 40 cm) | Beam | 40MPa | Concrete Rectangular | 400 | 600 | 2400 | 6962.5 | 1.67 | 4088.07 | G300E | 7548615.91 | 59.23 | G300E | 9907014.04 | 77.73
2742 | Story32 | B36 | 40 MPa RC Beam (60 cm x 40 cm) | Beam | 40MPa | Concrete Rectangular | 400 | 600 | 2400 | 6962.5 | 1.67 | 4088.07 | G300E | 7548615.91 | 59.23 | G300E | 9907014.04 | 77.73
2743 | Story32 | B37 | 40 MPa RC Beam (60 cm x 40 cm) | Beam | 40MPa | Concrete Rectangular | 400 | 600 | 2400 | 7200 | 1.73 | 4227.52 | G300E | 16868973.91 | 132.36 | G300E | 9178890.57 | 72.02
2744 | Story32 | B38 | 40 MPa RC Beam (60 cm x 40 cm) | Beam | 40MPa | Concrete Rectangular | 400 | 600 | 2400 | 6962.5 | 1.67 | 4088.07 | G300E | 5863690.91 | 46.01 | G300E | 9818399.77 | 77.04
2745 | Story32 | B39 | 40 MPa RC Beam (60 cm x 40 cm) | Beam | 40MPa | Concrete Rectangular | 400 | 600 | 2400 | 7200 | 1.73 | 4227.52 | G300E | 16875547.83 | 132.41 | G300E | 9179465.32 | 72.03
2746 | Story32 | B4 | 40 MPa RC Beam (60 cm x 40 cm) | Beam | 40MPa | Concrete Rectangular | 400 | 600 | 2400 | 6962.5 | 1.67 | 4088.07 | G300E | 6480188.64 | 50.85 | G300E | 9038599.77 | 70.92
2747 | Story32 | B40 | 40 MPa RC Beam (60 cm x 40 cm) | Beam | 40MPa | Concrete Rectangular | 400 | 600 | 2400 | 6962.5 | 1.67 | 4088.07 | G300E | 7548299.43 | 59.23 | G300E | 9907014.04 | 77.73
2748 | Story32 | B41 | 40 MPa RC Beam (60 cm x 40 cm) | Beam | 40MPa | Concrete Rectangular | 400 | 600 | 2400 | 6962.5 | 1.67 | 4088.07 | G300E | 7548615.91 | 59.23 | G300E | 9907014.04 | 77.73
2749 | Story32 | B42 | 40 MPa RC Beam (60 cm x 40 cm) | Beam | 40MPa | Concrete Rectangular | 400 | 600 | 2400 | 6962.5 | 1.67 | 4088.07 | G300E | 7753060.23 | 60.83 | G300E | 9818399.77 | 77.04
2750 | Story32 | B43 | 40 MPa RC Beam (60 cm x 40 cm) | Beam | 40MPa | Concrete Rectangular | 400 | 600 | 2400 | 6962.5 | 1.67 | 4088.07 | G300E | 6957119.89 | 54.59 | G300E | 5139599.77 | 40.33
2751 | Story32 | B44 | 40 MPa RC Beam (60 cm x 40 cm) | Beam | 40MPa | Concrete Rectangular | 400 | 600 | 2400 | 6962.5 | 1.67 | 4088.07 | G300E | 7101433.52 | 55.72 | G300E | 3589516.88 | 28.16
2752 | Story32 | B45 | 40 MPa RC Beam (60 cm x 40 cm) | Beam | 40MPa | Concrete Rectangular | 400 | 600 | 2400 | 6962.5 | 1.67 | 4088.07 | G300E | 6207068.75 | 48.7 | G300E | 8648699.77 | 67.86
2753 | Story32 | B46 | 40 MPa RC Beam (60 cm x 40 cm) | Beam | 40MPa | Concrete Rectangular | 400 | 600 | 2400 | 6962.5 | 1.67 | 4088.07 | G300E | 7090673.3 | 55.64 | G300E | 9038599.77 | 70.92
2754 | Story32 | B47 | 40 MPa RC Beam (60 cm x 40 cm) | Beam | 40MPa | Concrete Rectangular | 400 | 600 | 2400 | 6962.5 | 1.67 | 4088.07 | G300E | 7451457.39 | 58.47 | G300E | 3591962.61 | 28.18
2755 | Story32 | B48 | 40 MPa RC Beam (60 cm x 40 cm) | Beam | 40MPa | Concrete Rectangular | 400 | 600 | 2400 | 6962.5 | 1.67 | 4088.07 | G300E | 6829579.55 | 53.59 | G300E | 3579999.77 | 28.09
2756 | Story32 | B49 | 40 MPa RC Beam (60 cm x 40 cm) | Beam | 40MPa | Concrete Rectangular | 400 | 600 | 2400 | 6962.5 | 1.67 | 4088.07 | G300E | 8100235.8 | 63.56 | G300E | 6699199.77 | 52.56
2757 | Story32 | B5 | 40 MPa RC Beam (60 cm x 40 cm) | Beam | 40MPa | Concrete Rectangular | 400 | 600 | 2400 | 6962.5 | 1.67 | 4088.07 | G300E | 7314422.73 | 57.39 | G300E | 3589513.08 | 28.16
2758 | Story32 | B50 | 40 MPa RC Beam (60 cm x 40 cm) | Beam | 40MPa | Concrete Rectangular | 400 | 600 | 2400 | 6962.5 | 1.67 | 4088.07 | G300E | 5863690.91 | 46.01 | G300E | 9818399.77 | 77.04
2759 | Story32 | B51 | 40 MPa RC Beam (60 cm x 40 cm) | Beam | 40MPa | Concrete Rectangular | 400 | 600 | 2400 | 7200 | 1.73 | 4227.52 | G300E | 16869913.04 | 132.37 | G300E | 9179076.52 | 72.02
2760 | Story32 | B55 | 40 MPa RC Beam (60 cm x 40 cm) | Beam | 40MPa | Concrete Rectangular | 400 | 600 | 2400 | 6962.5 | 1.67 | 4088.07 | G300E | 16305872.28 | 127.94 | G300E | 8876038.38 | 69.64
2761 | Story32 | B56 | 40 MPa RC Beam (60 cm x 40 cm) | Beam | 40MPa | Concrete Rectangular | 400 | 600 | 2400 | 6962.5 | 1.67 | 4088.07 | G300E | 5865273.3 | 46.02 | G300E | 9818399.77 | 77.04
2762 | Story32 | B57 | 40 MPa RC Beam (60 cm x 40 cm) | Beam | 40MPa | Concrete Rectangular | 400 | 600 | 2400 | 6962.5 | 1.67 | 4088.07 | G300E | 8099602.84 | 63.55 | G300E | 6699199.77 | 52.56
2763 | Story32 | B58 | 40 MPa RC Beam (60 cm x 40 cm) | Beam | 40MPa | Concrete Rectangular | 400 | 600 | 2400 | 6962.5 | 1.67 | 4088.07 | G300E | 6809325 | 53.43 | G300E | 3579999.77 | 28.09
2764 | Story32 | B59 | 40 MPa RC Beam (60 cm x 40 cm) | Beam | 40MPa | Concrete Rectangular | 400 | 600 | 2400 | 6962.5 | 1.67 | 4088.07 | G300E | 7452090.34 | 58.47 | G300E | 3591964.51 | 28.18
2765 | Story32 | B6 | 40 MPa RC Beam (60 cm x 40 cm) | Beam | 40MPa | Concrete Rectangular | 400 | 600 | 2400 | 6962.5 | 1.67 | 4088.07 | G300E | 6206752.27 | 48.7 | G300E | 8648699.77 | 67.86
2766 | Story32 | B60 | 40 MPa RC Beam (60 cm x 40 cm) | Beam | 40MPa | Concrete Rectangular | 400 | 600 | 2400 | 6962.5 | 1.67 | 4088.07 | G300E | 6623552.84 | 51.97 | G300E | 9038599.77 | 70.92
2767 | Story32 | B61 | 40 MPa RC Beam (60 cm x 40 cm) | Beam | 40MPa | Concrete Rectangular | 400 | 600 | 2400 | 6962.5 | 1.67 | 4088.07 | G300E | 7100800.57 | 55.72 | G300E | 8648699.77 | 67.86
2768 | Story32 | B62 | 40 MPa RC Beam (60 cm x 40 cm) | Beam | 40MPa | Concrete Rectangular | 400 | 600 | 2400 | 6962.5 | 1.67 | 4088.07 | G300E | 7451457.39 | 58.47 | G300E | 3591962.61 | 28.18
2769 | Story32 | B63 | 40 MPa RC Beam (60 cm x 40 cm) | Beam | 40MPa | Concrete Rectangular | 400 | 600 | 2400 | 6962.5 | 1.67 | 4088.07 | G300E | 7184983.52 | 56.38 | G300E | 5139599.77 | 40.33
2770 | Story32 | B64 | 40 MPa RC Beam (60 cm x 40 cm) | Beam | 40MPa | Concrete Rectangular | 400 | 600 | 2400 | 6962.5 | 1.67 | 4088.07 | G300E | 8315123.86 | 65.24 | G300E | 6699199.77 | 52.56
2771 | Story32 | B65 | 40 MPa RC Beam (60 cm x 40 cm) | Beam | 40MPa | Concrete Rectangular | 400 | 600 | 2400 | 6962.5 | 1.67 | 4088.07 | G300E | 7548299.43 | 59.23 | G300E | 9907014.04 | 77.73
2772 | Story32 | B66 | 40 MPa RC Beam (60 cm x 40 cm) | Beam | 40MPa | Concrete Rectangular | 400 | 600 | 2400 | 7200 | 1.73 | 4227.52 | G300E | 16868034.78 | 132.35 | G300E | 9178976.97 | 72.02
2773 | Story32 | B67 | 40 MPa RC Beam (60 cm x 40 cm) | Beam | 40MPa | Concrete Rectangular | 400 | 600 | 2400 | 6962.5 | 1.67 | 4088.07 | G300E | 16303753.26 | 127.93 | G300E | 8875755.04 | 69.64
2774 | Story32 | B69 | 40 MPa RC Beam (60 cm x 40 cm) | Beam | 40MPa | Concrete Rectangular | 400 | 600 | 2400 | 6962.5 | 1.67 | 4088.07 | G300E | 16274692.39 | 127.7 | G300E | 8825343.51 | 69.25
2775 | Story32 | B7 | 40 MPa RC Beam (60 cm x 40 cm) | Beam | 40MPa | Concrete Rectangular | 400 | 600 | 2400 | 6962.5 | 1.67 | 4088.07 | G300E | 7451457.39 | 58.47 | G300E | 3591962.61 | 28.18
2776 | Story32 | B70 | 40 MPa RC Beam (60 cm x 40 cm) | Beam | 40MPa | Concrete Rectangular | 400 | 600 | 2400 | 6962.5 | 1.67 | 4088.07 | G300E | 16271967.93 | 127.68 | G300E | 10319911.95 | 80.97
2777 | Story32 | B71 | 40 MPa RC Beam (60 cm x 40 cm) | Beam | 40MPa | Concrete Rectangular | 400 | 600 | 2400 | 6962.5 | 1.67 | 4088.07 | G300E | 7561907.95 | 59.33 | G300E | 9907014.04 | 77.73
2778 | Story32 | B72 | 40 MPa RC Beam (60 cm x 40 cm) | Beam | 40MPa | Concrete Rectangular | 400 | 600 | 2400 | 6962.5 | 1.67 | 4088.07 | G300E | 8317022.73 | 65.26 | G300E | 8258799.77 | 64.8
2779 | Story32 | B73 | 40 MPa RC Beam (60 cm x 40 cm) | Beam | 40MPa | Concrete Rectangular | 400 | 600 | 2400 | 6962.5 | 1.67 | 4088.07 | G300E | 6956803.41 | 54.59 | G300E | 5139599.77 | 40.33
2780 | Story32 | B74 | 40 MPa RC Beam (60 cm x 40 cm) | Beam | 40MPa | Concrete Rectangular | 400 | 600 | 2400 | 6962.5 | 1.67 | 4088.07 | G300E | 7450824.43 | 58.46 | G300E | 3591955.02 | 28.18
2781 | Story32 | B75 | 40 MPa RC Beam (60 cm x 40 cm) | Beam | 40MPa | Concrete Rectangular | 400 | 600 | 2400 | 6962.5 | 1.67 | 4088.07 | G300E | 6206752.27 | 48.7 | G300E | 8648699.77 | 67.86
2782 | Story32 | B76 | 40 MPa RC Beam (60 cm x 40 cm) | Beam | 40MPa | Concrete Rectangular | 400 | 600 | 2400 | 6962.5 | 1.67 | 4088.07 | G300E | 6732421.02 | 52.83 | G300E | 9038599.77 | 70.92
2783 | Story32 | B77 | 40 MPa RC Beam (60 cm x 40 cm) | Beam | 40MPa | Concrete Rectangular | 400 | 600 | 2400 | 6962.5 | 1.67 | 4088.07 | G300E | 7314739.2 | 57.39 | G300E | 3589513.08 | 28.16
2784 | Story32 | B78 | 40 MPa RC Beam (60 cm x 40 cm) | Beam | 40MPa | Concrete Rectangular | 400 | 600 | 2400 | 6962.5 | 1.67 | 4088.07 | G300E | 7283091.48 | 57.15 | G300E | 6699199.77 | 52.56
2785 | Story32 | B79 | 40 MPa RC Beam (60 cm x 40 cm) | Beam | 40MPa | Concrete Rectangular | 400 | 600 | 2400 | 6962.5 | 1.67 | 4088.07 | G300E | 7974910.8 | 62.57 | G300E | 9818399.77 | 77.04
2786 | Story32 | B8 | 40 MPa RC Beam (60 cm x 40 cm) | Beam | 40MPa | Concrete Rectangular | 400 | 600 | 2400 | 6962.5 | 1.67 | 4088.07 | G300E | 6623552.84 | 51.97 | G300E | 9038599.77 | 70.92
2787 | Story32 | B80 | 40 MPa RC Beam (60 cm x 40 cm) | Beam | 40MPa | Concrete Rectangular | 400 | 600 | 2400 | 6962.5 | 1.67 | 4088.07 | G300E | 7974594.32 | 62.57 | G300E | 9818399.77 | 77.04
2788 | Story32 | B81 | 40 MPa RC Beam (60 cm x 40 cm) | Beam | 40MPa | Concrete Rectangular | 400 | 600 | 2400 | 6962.5 | 1.67 | 4088.07 | G300E | 7549248.86 | 59.23 | G300E | 9907014.04 | 77.73
2789 | Story32 | B82 | 40 MPa RC Beam (60 cm x 40 cm) | Beam | 40MPa | Concrete Rectangular | 400 | 600 | 2400 | 6962.5 | 1.67 | 4088.07 | G300E | 8314490.91 | 65.24 | G300E | 8258799.77 | 64.8
2790 | Story32 | B83 | 40 MPa RC Beam (60 cm x 40 cm) | Beam | 40MPa | Concrete Rectangular | 400 | 600 | 2400 | 6962.5 | 1.67 | 4088.07 | G300E | 5864323.86 | 46.01 | G300E | 9818399.77 | 77.04
2791 | Story32 | B84 | 40 MPa RC Beam (60 cm x 40 cm) | Beam | 40MPa | Concrete Rectangular | 400 | 600 | 2400 | 6962.5 | 1.67 | 4088.07 | G300E | 8102134.66 | 63.57 | G300E | 8258799.77 | 64.8
2792 | Story32 | B85 | 40 MPa RC Beam (60 cm x 40 cm) | Beam | 40MPa | Concrete Rectangular | 400 | 600 | 2400 | 6962.5 | 1.67 | 4088.07 | G300E | 7566338.64 | 59.37 | G300E | 9907014.04 | 77.73
2793 | Story32 | B86 | 40 MPa RC Beam (60 cm x 40 cm) | Beam | 40MPa | Concrete Rectangular | 400 | 600 | 2400 | 6962.5 | 1.67 | 4088.07 | G300E | 7748313.07 | 60.8 | G300E | 9818399.77 | 77.04
2794 | Story32 | B87 | 40 MPa RC Beam (60 cm x 40 cm) | Beam | 40MPa | Concrete Rectangular | 400 | 600 | 2400 | 6962.5 | 1.67 | 4088.07 | G300E | 7967631.82 | 62.52 | G300E | 9818399.77 | 77.04
2795 | Story32 | B88 | 40 MPa RC Beam (60 cm x 40 cm) | Beam | 40MPa | Concrete Rectangular | 400 | 600 | 2400 | 6962.5 | 1.67 | 4088.07 | G300E | 7260621.59 | 56.97 | G300E | 6699199.77 | 52.56
2796 | Story32 | B89 | 40 MPa RC Beam (60 cm x 40 cm) | Beam | 40MPa | Concrete Rectangular | 400 | 600 | 2400 | 6962.5 | 1.67 | 4088.07 | G300E | 7312840.34 | 57.38 | G300E | 3589492.19 | 28.16
2797 | Story32 | B9 | 40 MPa RC Beam (60 cm x 40 cm) | Beam | 40MPa | Concrete Rectangular | 400 | 600 | 2400 | 6962.5 | 1.67 | 4088.07 | G300E | 7451457.39 | 58.47 | G300E | 3591962.61 | 28.18
2798 | Story32 | B90 | 40 MPa RC Beam (60 cm x 40 cm) | Beam | 40MPa | Concrete Rectangular | 400 | 600 | 2400 | 6962.5 | 1.67 | 4088.07 | G300E | 6479239.2 | 50.84 | G300E | 9038599.77 | 70.92
2799 | Story32 | B91 | 40 MPa RC Beam (60 cm x 40 cm) | Beam | 40MPa | Concrete Rectangular | 400 | 600 | 2400 | 6962.5 | 1.67 | 4088.07 | G300E | 6079844.89 | 47.7 | G300E | 8258799.77 | 64.8
2800 | Story32 | B92 | 40 MPa RC Beam (60 cm x 40 cm) | Beam | 40MPa | Concrete Rectangular | 400 | 600 | 2400 | 6962.5 | 1.67 | 4088.07 | G300E | 7002692.61 | 54.95 | G300E | 5139599.77 | 40.33
2801 | Story32 | B93 | 40 MPa RC Beam (60 cm x 40 cm) | Beam | 40MPa | Concrete Rectangular | 400 | 600 | 2400 | 6962.5 | 1.67 | 4088.07 | G300E | 7003325.57 | 54.95 | G300E | 5139599.77 | 40.33
2802 | Story32 | B94 | 40 MPa RC Beam (60 cm x 40 cm) | Beam | 40MPa | Concrete Rectangular | 400 | 600 | 2400 | 6962.5 | 1.67 | 4088.07 | G300E | 7282775 | 57.14 | G300E | 6699199.77 | 52.56
2803 | Story32 | B95 | 40 MPa RC Beam (60 cm x 40 cm) | Beam | 40MPa | Concrete Rectangular | 400 | 600 | 2400 | 6962.5 | 1.67 | 4088.07 | G300E | 7315055.68 | 57.4 | G300E | 3589516.88 | 28.16
2804 | Story32 | B96 | 40 MPa RC Beam (60 cm x 40 cm) | Beam | 40MPa | Concrete Rectangular | 400 | 600 | 2400 | 6962.5 | 1.67 | 4088.07 | G300E | 7184983.52 | 56.38 | G300E | 5139599.77 | 40.33
2805 | Story32 | B97 | 40 MPa RC Beam (60 cm x 40 cm) | Beam | 40MPa | Concrete Rectangular | 400 | 600 | 2400 | 6962.5 | 1.67 | 4088.07 | G300E | 7452090.34 | 58.47 | G300E | 3591964.51 | 28.18
2806 | Story32 | B98 | 40 MPa RC Beam (60 cm x 40 cm) | Beam | 40MPa | Concrete Rectangular | 400 | 600 | 2400 | 6962.5 | 1.67 | 4088.07 | G300E | 6827680.68 | 53.57 | G300E | 3579999.77 | 28.09
2807 | Story32 | B99 | 40 MPa RC Beam (60 cm x 40 cm) | Beam | 40MPa | Concrete Rectangular | 400 | 600 | 2400 | 6962.5 | 1.67 | 4088.07 | G300E | 7451140.91 | 58.46 | G300E | 3591955.02 | 28.18
2808 | Story33 | B1 | 40 MPa RC Beam (60 cm x 40 cm) | Beam | 40MPa | Concrete Rectangular | 400 | 600 | 2400 | 6975 | 1.67 | 4095.41 | G300E | 6055885.23 | 47.52 | G300E | 8184853.7 | 64.22
2809 | Story33 | B10 | 40 MPa RC Beam (60 cm x 40 cm) | Beam | 40MPa | Concrete Rectangular | 400 | 600 | 2400 | 6975 | 1.67 | 4095.41 | G300E | 6211871.59 | 48.74 | G300E | 8664227.06 | 67.98
2810 | Story33 | B100 | 40 MPa RC Beam (60 cm x 40 cm) | Beam | 40MPa | Concrete Rectangular | 400 | 600 | 2400 | 6975 | 1.67 | 4095.41 | G300E | 7002900 | 54.95 | G300E | 5148827.06 | 40.4
2811 | Story33 | B101 | 40 MPa RC Beam (60 cm x 40 cm) | Beam | 40MPa | Concrete Rectangular | 400 | 600 | 2400 | 6975 | 1.67 | 4095.41 | G300E | 7281582.95 | 57.13 | G300E | 3684276.16 | 28.91
2812 | Story33 | B102 | 40 MPa RC Beam (60 cm x 40 cm) | Beam | 40MPa | Concrete Rectangular | 400 | 600 | 2400 | 6975 | 1.67 | 4095.41 | G300E | 7315823.86 | 57.4 | G300E | 5148827.06 | 40.4
2813 | Story33 | B103 | 40 MPa RC Beam (60 cm x 40 cm) | Beam | 40MPa | Concrete Rectangular | 400 | 600 | 2400 | 6975 | 1.67 | 4095.41 | G300E | 6994656.82 | 54.88 | G300E | 5237600.42 | 41.1
2814 | Story33 | B104 | 40 MPa RC Beam (60 cm x 40 cm) | Beam | 40MPa | Concrete Rectangular | 400 | 600 | 2400 | 6975 | 1.67 | 4095.41 | G300E | 6996242.05 | 54.9 | G300E | 5237600.42 | 41.1
2815 | Story33 | B105 | 40 MPa RC Beam (60 cm x 40 cm) | Beam | 40MPa | Concrete Rectangular | 400 | 600 | 2400 | 6975 | 1.67 | 4095.41 | G300E | 6056519.32 | 47.52 | G300E | 8273627.06 | 64.92
2816 | Story33 | B106 | 40 MPa RC Beam (60 cm x 40 cm) | Beam | 40MPa | Concrete Rectangular | 400 | 600 | 2400 | 6975 | 1.67 | 4095.41 | G300E | 6055885.23 | 47.52 | G300E | 8184853.7 | 64.22
2817 | Story33 | B107 | 40 MPa RC Beam (60 cm x 40 cm) | Beam | 40MPa | Concrete Rectangular | 400 | 600 | 2400 | 6975 | 1.67 | 4095.41 | G300E | 6516869.32 | 51.13 | G300E | 8664227.06 | 67.98
2818 | Story33 | B108 | 40 MPa RC Beam (60 cm x 40 cm) | Beam | 40MPa | Concrete Rectangular | 400 | 600 | 2400 | 6975 | 1.67 | 4095.41 | G300E | 6667465.91 | 52.32 | G300E | 8664227.06 | 67.98
2819 | Story33 | B109 | 40 MPa RC Beam (60 cm x 40 cm) | Beam | 40MPa | Concrete Rectangular | 400 | 600 | 2400 | 6975 | 1.67 | 4095.41 | G300E | 6656369.32 | 52.23 | G300E | 8273627.06 | 64.92
2820 | Story33 | B11 | 40 MPa RC Beam (60 cm x 40 cm) | Beam | 40MPa | Concrete Rectangular | 400 | 600 | 2400 | 6975 | 1.67 | 4095.41 | G300E | 7283485.23 | 57.15 | G300E | 3684298.99 | 28.91
2821 | Story33 | B110 | 40 MPa RC Beam (60 cm x 40 cm) | Beam | 40MPa | Concrete Rectangular | 400 | 600 | 2400 | 6975 | 1.67 | 4095.41 | G300E | 6667782.95 | 52.32 | G300E | 8664227.06 | 67.98
2822 | Story33 | B111 | 40 MPa RC Beam (60 cm x 40 cm) | Beam | 40MPa | Concrete Rectangular | 400 | 600 | 2400 | 6975 | 1.67 | 4095.41 | G300E | 6515918.18 | 51.13 | G300E | 8664227.06 | 67.98
2823 | Story33 | B112 | 40 MPa RC Beam (60 cm x 40 cm) | Beam | 40MPa | Concrete Rectangular | 400 | 600 | 2400 | 6975 | 1.67 | 4095.41 | G300E | 6055251.14 | 47.51 | G300E | 8184853.7 | 64.22
2824 | Story33 | B12 | 40 MPa RC Beam (60 cm x 40 cm) | Beam | 40MPa | Concrete Rectangular | 400 | 600 | 2400 | 6975 | 1.67 | 4095.41 | G300E | 6491505.68 | 50.93 | G300E | 8664227.06 | 67.98
2825 | Story33 | B13 | 40 MPa RC Beam (60 cm x 40 cm) | Beam | 40MPa | Concrete Rectangular | 400 | 600 | 2400 | 6975 | 1.67 | 4095.41 | G300E | 6973731.82 | 54.72 | G300E | 5237600.42 | 41.1
2826 | Story33 | B14 | 40 MPa RC Beam (60 cm x 40 cm) | Beam | 40MPa | Concrete Rectangular | 400 | 600 | 2400 | 6975 | 1.67 | 4095.41 | G300E | 6055885.23 | 47.52 | G300E | 8184853.7 | 64.22
2827 | Story33 | B15 | 40 MPa RC Beam (60 cm x 40 cm) | Beam | 40MPa | Concrete Rectangular | 400 | 600 | 2400 | 6975 | 1.67 | 4095.41 | G300E | 6055885.23 | 47.52 | G300E | 8184853.7 | 64.22
2828 | Story33 | B16 | 40 MPa RC Beam (60 cm x 40 cm) | Beam | 40MPa | Concrete Rectangular | 400 | 600 | 2400 | 6975 | 1.67 | 4095.41 | G300E | 6516869.32 | 51.13 | G300E | 8664227.06 | 67.98
2829 | Story33 | B17 | 40 MPa RC Beam (60 cm x 40 cm) | Beam | 40MPa | Concrete Rectangular | 400 | 600 | 2400 | 6975 | 1.67 | 4095.41 | G300E | 6973731.82 | 54.72 | G300E | 5237600.42 | 41.1
2830 | Story33 | B18 | 40 MPa RC Beam (60 cm x 40 cm) | Beam | 40MPa | Concrete Rectangular | 400 | 600 | 2400 | 6975 | 1.67 | 4095.41 | G300E | 7318994.32 | 57.43 | G300E | 5148827.06 | 40.4
2831 | Story33 | B19 | 40 MPa RC Beam (60 cm x 40 cm) | Beam | 40MPa | Concrete Rectangular | 400 | 600 | 2400 | 6975 | 1.67 | 4095.41 | G300E | 7318994.32 | 57.43 | G300E | 5148827.06 | 40.4
2832 | Story33 | B2 | 40 MPa RC Beam (60 cm x 40 cm) | Beam | 40MPa | Concrete Rectangular | 400 | 600 | 2400 | 6975 | 1.67 | 4095.41 | G300E | 6055885.23 | 47.52 | G300E | 8184853.7 | 64.22
2833 | Story33 | B20 | 40 MPa RC Beam (60 cm x 40 cm) | Beam | 40MPa | Concrete Rectangular | 400 | 600 | 2400 | 6975 | 1.67 | 4095.41 | G300E | 7823096.59 | 61.38 | G300E | 9836027.06 | 77.18
2834 | Story33 | B21 | 40 MPa RC Beam (60 cm x 40 cm) | Beam | 40MPa | Concrete Rectangular | 400 | 600 | 2400 | 6975 | 1.67 | 4095.41 | G300E | 7000680.68 | 54.93 | G300E | 5148827.06 | 40.4
2835 | Story33 | B22 | 40 MPa RC Beam (60 cm x 40 cm) | Beam | 40MPa | Concrete Rectangular | 400 | 600 | 2400 | 6975 | 1.67 | 4095.41 | G300E | 8192771.59 | 64.28 | G300E | 8273627.06 | 64.92
2836 | Story33 | B23 | 40 MPa RC Beam (60 cm x 40 cm) | Beam | 40MPa | Concrete Rectangular | 400 | 600 | 2400 | 6975 | 1.67 | 4095.41 | G300E | 6851035.23 | 53.76 | G300E | 3586427.06 | 28.14
2837 | Story33 | B24 | 40 MPa RC Beam (60 cm x 40 cm) | Beam | 40MPa | Concrete Rectangular | 400 | 600 | 2400 | 6975 | 1.67 | 4095.41 | G300E | 8192771.59 | 64.28 | G300E | 8273627.06 | 64.92
2838 | Story33 | B25 | 40 MPa RC Beam (60 cm x 40 cm) | Beam | 40MPa | Concrete Rectangular | 400 | 600 | 2400 | 6975 | 1.67 | 4095.41 | G300E | 7000680.68 | 54.93 | G300E | 5148827.06 | 40.4
2839 | Story33 | B26 | 40 MPa RC Beam (60 cm x 40 cm) | Beam | 40MPa | Concrete Rectangular | 400 | 600 | 2400 | 6975 | 1.67 | 4095.41 | G300E | 7819292.05 | 61.35 | G300E | 9836027.06 | 77.18
2840 | Story33 | B27 | 40 MPa RC Beam (60 cm x 40 cm) | Beam | 40MPa | Concrete Rectangular | 400 | 600 | 2400 | 6975 | 1.67 | 4095.41 | G300E | 7318994.32 | 57.43 | G300E | 5148827.06 | 40.4
2841 | Story33 | B28 | 40 MPa RC Beam (60 cm x 40 cm) | Beam | 40MPa | Concrete Rectangular | 400 | 600 | 2400 | 6975 | 1.67 | 4095.41 | G300E | 7318994.32 | 57.43 | G300E | 5148827.06 | 40.4
2842 | Story33 | B29 | 40 MPa RC Beam (60 cm x 40 cm) | Beam | 40MPa | Concrete Rectangular | 400 | 600 | 2400 | 6975 | 1.67 | 4095.41 | G300E | 6973731.82 | 54.72 | G300E | 5237600.42 | 41.1
2843 | Story33 | B3 | 40 MPa RC Beam (60 cm x 40 cm) | Beam | 40MPa | Concrete Rectangular | 400 | 600 | 2400 | 6975 | 1.67 | 4095.41 | G300E | 6973731.82 | 54.72 | G300E | 5237600.42 | 41.1
2844 | Story33 | B30 | 40 MPa RC Beam (60 cm x 40 cm) | Beam | 40MPa | Concrete Rectangular | 400 | 600 | 2400 | 6975 | 1.67 | 4095.41 | G300E | 6277500 | 49.26 | G300E | 8664227.06 | 67.98
2845 | Story33 | B31 | 40 MPa RC Beam (60 cm x 40 cm) | Beam | 40MPa | Concrete Rectangular | 400 | 600 | 2400 | 6975 | 1.67 | 4095.41 | G300E | 6667465.91 | 52.32 | G300E | 8664227.06 | 67.98
2846 | Story33 | B32 | 40 MPa RC Beam (60 cm x 40 cm) | Beam | 40MPa | Concrete Rectangular | 400 | 600 | 2400 | 6975 | 1.67 | 4095.41 | G300E | 7283485.23 | 57.15 | G300E | 3684298.99 | 28.91
2847 | Story33 | B33 | 40 MPa RC Beam (60 cm x 40 cm) | Beam | 40MPa | Concrete Rectangular | 400 | 600 | 2400 | 6975 | 1.67 | 4095.41 | G300E | 7003217.05 | 54.95 | G300E | 5148827.06 | 40.4
2848 | Story33 | B34 | 40 MPa RC Beam (60 cm x 40 cm) | Beam | 40MPa | Concrete Rectangular | 400 | 600 | 2400 | 6975 | 1.67 | 4095.41 | G300E | 7819292.05 | 61.35 | G300E | 9836027.06 | 77.18
2849 | Story33 | B35 | 40 MPa RC Beam (60 cm x 40 cm) | Beam | 40MPa | Concrete Rectangular | 400 | 600 | 2400 | 6975 | 1.67 | 4095.41 | G300E | 7556778.41 | 59.29 | G300E | 9924800.42 | 77.87
2850 | Story33 | B36 | 40 MPa RC Beam (60 cm x 40 cm) | Beam | 40MPa | Concrete Rectangular | 400 | 600 | 2400 | 6975 | 1.67 | 4095.41 | G300E | 7556778.41 | 59.29 | G300E | 9924800.42 | 77.87
2851 | Story33 | B37 | 40 MPa RC Beam (60 cm x 40 cm) | Beam | 40MPa | Concrete Rectangular | 400 | 600 | 2400 | 7200 | 1.73 | 4227.52 | G300E | 17153530.43 | 134.59 | G300E | 10735717.77 | 84.24
2852 | Story33 | B38 | 40 MPa RC Beam (60 cm x 40 cm) | Beam | 40MPa | Concrete Rectangular | 400 | 600 | 2400 | 6975 | 1.67 | 4095.41 | G300E | 5896728.41 | 46.27 | G300E | 9836027.06 | 77.18
2853 | Story33 | B39 | 40 MPa RC Beam (60 cm x 40 cm) | Beam | 40MPa | Concrete Rectangular | 400 | 600 | 2400 | 7200 | 1.73 | 4227.52 | G300E | 17160104.35 | 134.64 | G300E | 10736309.43 | 84.24
2854 | Story33 | B4 | 40 MPa RC Beam (60 cm x 40 cm) | Beam | 40MPa | Concrete Rectangular | 400 | 600 | 2400 | 6975 | 1.67 | 4095.41 | G300E | 6277500 | 49.26 | G300E | 8664227.06 | 67.98
2855 | Story33 | B40 | 40 MPa RC Beam (60 cm x 40 cm) | Beam | 40MPa | Concrete Rectangular | 400 | 600 | 2400 | 6975 | 1.67 | 4095.41 | G300E | 7556144.32 | 59.29 | G300E | 9924800.42 | 77.87
2856 | Story33 | B41 | 40 MPa RC Beam (60 cm x 40 cm) | Beam | 40MPa | Concrete Rectangular | 400 | 600 | 2400 | 6975 | 1.67 | 4095.41 | G300E | 7556461.36 | 59.29 | G300E | 9924800.42 | 77.87
2857 | Story33 | B42 | 40 MPa RC Beam (60 cm x 40 cm) | Beam | 40MPa | Concrete Rectangular | 400 | 600 | 2400 | 6975 | 1.67 | 4095.41 | G300E | 7818975 | 61.35 | G300E | 9836027.06 | 77.18
2858 | Story33 | B43 | 40 MPa RC Beam (60 cm x 40 cm) | Beam | 40MPa | Concrete Rectangular | 400 | 600 | 2400 | 6975 | 1.67 | 4095.41 | G300E | 7001314.77 | 54.93 | G300E | 5148827.06 | 40.4
2859 | Story33 | B44 | 40 MPa RC Beam (60 cm x 40 cm) | Beam | 40MPa | Concrete Rectangular | 400 | 600 | 2400 | 6975 | 1.67 | 4095.41 | G300E | 7284119.32 | 57.15 | G300E | 3684302.8 | 28.91
2860 | Story33 | B45 | 40 MPa RC Beam (60 cm x 40 cm) | Beam | 40MPa | Concrete Rectangular | 400 | 600 | 2400 | 6975 | 1.67 | 4095.41 | G300E | 6211871.59 | 48.74 | G300E | 8664227.06 | 67.98
2861 | Story33 | B46 | 40 MPa RC Beam (60 cm x 40 cm) | Beam | 40MPa | Concrete Rectangular | 400 | 600 | 2400 | 6975 | 1.67 | 4095.41 | G300E | 6656369.32 | 52.23 | G300E | 8273627.06 | 64.92
2862 | Story33 | B47 | 40 MPa RC Beam (60 cm x 40 cm) | Beam | 40MPa | Concrete Rectangular | 400 | 600 | 2400 | 6975 | 1.67 | 4095.41 | G300E | 7450885.23 | 58.46 | G300E | 3687007.83 | 28.93
2863 | Story33 | B48 | 40 MPa RC Beam (60 cm x 40 cm) | Beam | 40MPa | Concrete Rectangular | 400 | 600 | 2400 | 6975 | 1.67 | 4095.41 | G300E | 6856742.05 | 53.8 | G300E | 3586427.06 | 28.14
2864 | Story33 | B49 | 40 MPa RC Beam (60 cm x 40 cm) | Beam | 40MPa | Concrete Rectangular | 400 | 600 | 2400 | 6975 | 1.67 | 4095.41 | G300E | 8192771.59 | 64.28 | G300E | 8273627.06 | 64.92
2865 | Story33 | B5 | 40 MPa RC Beam (60 cm x 40 cm) | Beam | 40MPa | Concrete Rectangular | 400 | 600 | 2400 | 6975 | 1.67 | 4095.41 | G300E | 7283485.23 | 57.15 | G300E | 3684298.99 | 28.91
2866 | Story33 | B50 | 40 MPa RC Beam (60 cm x 40 cm) | Beam | 40MPa | Concrete Rectangular | 400 | 600 | 2400 | 6975 | 1.67 | 4095.41 | G300E | 5897045.45 | 46.27 | G300E | 9836027.06 | 77.18
2867 | Story33 | B51 | 40 MPa RC Beam (60 cm x 40 cm) | Beam | 40MPa | Concrete Rectangular | 400 | 600 | 2400 | 7200 | 1.73 | 4227.52 | G300E | 17154156.52 | 134.6 | G300E | 10735905.6 | 84.24
2868 | Story33 | B55 | 40 MPa RC Beam (60 cm x 40 cm) | Beam | 40MPa | Concrete Rectangular | 400 | 600 | 2400 | 6975 | 1.67 | 4095.41 | G300E | 16610810.87 | 130.33 | G300E | 10400151.99 | 81.6
2869 | Story33 | B56 | 40 MPa RC Beam (60 cm x 40 cm) | Beam | 40MPa | Concrete Rectangular | 400 | 600 | 2400 | 6975 | 1.67 | 4095.41 | G300E | 5897679.55 | 46.28 | G300E | 9836027.06 | 77.18
2870 | Story33 | B57 | 40 MPa RC Beam (60 cm x 40 cm) | Beam | 40MPa | Concrete Rectangular | 400 | 600 | 2400 | 6975 | 1.67 | 4095.41 | G300E | 8191820.45 | 64.28 | G300E | 8273627.06 | 64.92
2871 | Story33 | B58 | 40 MPa RC Beam (60 cm x 40 cm) | Beam | 40MPa | Concrete Rectangular | 400 | 600 | 2400 | 6975 | 1.67 | 4095.41 | G300E | 6850401.14 | 53.75 | G300E | 3586427.06 | 28.14
2872 | Story33 | B59 | 40 MPa RC Beam (60 cm x 40 cm) | Beam | 40MPa | Concrete Rectangular | 400 | 600 | 2400 | 6975 | 1.67 | 4095.41 | G300E | 7451202.27 | 58.46 | G300E | 1343407.83 | 10.54
2873 | Story33 | B6 | 40 MPa RC Beam (60 cm x 40 cm) | Beam | 40MPa | Concrete Rectangular | 400 | 600 | 2400 | 6975 | 1.67 | 4095.41 | G300E | 6211871.59 | 48.74 | G300E | 8664227.06 | 67.98
2874 | Story33 | B60 | 40 MPa RC Beam (60 cm x 40 cm) | Beam | 40MPa | Concrete Rectangular | 400 | 600 | 2400 | 6975 | 1.67 | 4095.41 | G300E | 6200457.95 | 48.65 | G300E | 8273627.06 | 64.92
2875 | Story33 | B61 | 40 MPa RC Beam (60 cm x 40 cm) | Beam | 40MPa | Concrete Rectangular | 400 | 600 | 2400 | 6975 | 1.67 | 4095.41 | G300E | 6667465.91 | 52.32 | G300E | 8664227.06 | 67.98
2876 | Story33 | B62 | 40 MPa RC Beam (60 cm x 40 cm) | Beam | 40MPa | Concrete Rectangular | 400 | 600 | 2400 | 6975 | 1.67 | 4095.41 | G300E | 7450885.23 | 58.46 | G300E | 3687007.83 | 28.93
2877 | Story33 | B63 | 40 MPa RC Beam (60 cm x 40 cm) | Beam | 40MPa | Concrete Rectangular | 400 | 600 | 2400 | 6975 | 1.67 | 4095.41 | G300E | 7002900 | 54.95 | G300E | 5148827.06 | 40.4
2878 | Story33 | B64 | 40 MPa RC Beam (60 cm x 40 cm) | Beam | 40MPa | Concrete Rectangular | 400 | 600 | 2400 | 6975 | 1.67 | 4095.41 | G300E | 8192454.55 | 64.28 | G300E | 8273627.06 | 64.92
2879 | Story33 | B65 | 40 MPa RC Beam (60 cm x 40 cm) | Beam | 40MPa | Concrete Rectangular | 400 | 600 | 2400 | 6975 | 1.67 | 4095.41 | G300E | 7555827.27 | 59.29 | G300E | 9924800.42 | 77.87
2880 | Story33 | B66 | 40 MPa RC Beam (60 cm x 40 cm) | Beam | 40MPa | Concrete Rectangular | 400 | 600 | 2400 | 7200 | 1.73 | 4227.52 | G300E | 17153530.43 | 134.59 | G300E | 10735811.69 | 84.24
2881 | Story33 | B67 | 40 MPa RC Beam (60 cm x 40 cm) | Beam | 40MPa | Concrete Rectangular | 400 | 600 | 2400 | 6975 | 1.67 | 4095.41 | G300E | 16608688.04 | 130.32 | G300E | 10399862.68 | 81.6
2882 | Story33 | B69 | 40 MPa RC Beam (60 cm x 40 cm) | Beam | 40MPa | Concrete Rectangular | 400 | 600 | 2400 | 6975 | 1.67 | 4095.41 | G300E | 16580788.04 | 130.1 | G300E | 8854143.24 | 69.47
2883 | Story33 | B7 | 40 MPa RC Beam (60 cm x 40 cm) | Beam | 40MPa | Concrete Rectangular | 400 | 600 | 2400 | 6975 | 1.67 | 4095.41 | G300E | 7450885.23 | 58.46 | G300E | 1343407.83 | 10.54
2884 | Story33 | B70 | 40 MPa RC Beam (60 cm x 40 cm) | Beam | 40MPa | Concrete Rectangular | 400 | 600 | 2400 | 6975 | 1.67 | 4095.41 | G300E | 16577148.91 | 130.07 | G300E | 10351365.81 | 81.22
2885 | Story33 | B71 | 40 MPa RC Beam (60 cm x 40 cm) | Beam | 40MPa | Concrete Rectangular | 400 | 600 | 2400 | 6975 | 1.67 | 4095.41 | G300E | 7568509.09 | 59.39 | G300E | 9924800.42 | 77.87
2886 | Story33 | B72 | 40 MPa RC Beam (60 cm x 40 cm) | Beam | 40MPa | Concrete Rectangular | 400 | 600 | 2400 | 6975 | 1.67 | 4095.41 | G300E | 8194039.77 | 64.29 | G300E | 8273627.06 | 64.92
2887 | Story33 | B73 | 40 MPa RC Beam (60 cm x 40 cm) | Beam | 40MPa | Concrete Rectangular | 400 | 600 | 2400 | 6975 | 1.67 | 4095.41 | G300E | 7000046.59 | 54.92 | G300E | 5148827.06 | 40.4
2888 | Story33 | B74 | 40 MPa RC Beam (60 cm x 40 cm) | Beam | 40MPa | Concrete Rectangular | 400 | 600 | 2400 | 6975 | 1.67 | 4095.41 | G300E | 7450885.23 | 58.46 | G300E | 1343400.22 | 10.54
2889 | Story33 | B75 | 40 MPa RC Beam (60 cm x 40 cm) | Beam | 40MPa | Concrete Rectangular | 400 | 600 | 2400 | 6975 | 1.67 | 4095.41 | G300E | 6211554.55 | 48.74 | G300E | 8664227.06 | 67.98
2890 | Story33 | B76 | 40 MPa RC Beam (60 cm x 40 cm) | Beam | 40MPa | Concrete Rectangular | 400 | 600 | 2400 | 6975 | 1.67 | 4095.41 | G300E | 6517186.36 | 51.14 | G300E | 8664227.06 | 67.98
2891 | Story33 | B77 | 40 MPa RC Beam (60 cm x 40 cm) | Beam | 40MPa | Concrete Rectangular | 400 | 600 | 2400 | 6975 | 1.67 | 4095.41 | G300E | 7283485.23 | 57.15 | G300E | 3684298.99 | 28.91
2892 | Story33 | B78 | 40 MPa RC Beam (60 cm x 40 cm) | Beam | 40MPa | Concrete Rectangular | 400 | 600 | 2400 | 6975 | 1.67 | 4095.41 | G300E | 7318994.32 | 57.43 | G300E | 5148827.06 | 40.4
2893 | Story33 | B79 | 40 MPa RC Beam (60 cm x 40 cm) | Beam | 40MPa | Concrete Rectangular | 400 | 600 | 2400 | 6975 | 1.67 | 4095.41 | G300E | 7823096.59 | 61.38 | G300E | 9836027.06 | 77.18
2894 | Story33 | B8 | 40 MPa RC Beam (60 cm x 40 cm) | Beam | 40MPa | Concrete Rectangular | 400 | 600 | 2400 | 6975 | 1.67 | 4095.41 | G300E | 6200457.95 | 48.65 | G300E | 8273627.06 | 64.92
2895 | Story33 | B80 | 40 MPa RC Beam (60 cm x 40 cm) | Beam | 40MPa | Concrete Rectangular | 400 | 600 | 2400 | 6975 | 1.67 | 4095.41 | G300E | 7823096.59 | 61.38 | G300E | 9836027.06 | 77.18
2896 | Story33 | B81 | 40 MPa RC Beam (60 cm x 40 cm) | Beam | 40MPa | Concrete Rectangular | 400 | 600 | 2400 | 6975 | 1.67 | 4095.41 | G300E | 7556778.41 | 59.29 | G300E | 9924800.42 | 77.87
2897 | Story33 | B82 | 40 MPa RC Beam (60 cm x 40 cm) | Beam | 40MPa | Concrete Rectangular | 400 | 600 | 2400 | 6975 | 1.67 | 4095.41 | G300E | 8192137.5 | 64.28 | G300E | 8273627.06 | 64.92
2898 | Story33 | B83 | 40 MPa RC Beam (60 cm x 40 cm) | Beam | 40MPa | Concrete Rectangular | 400 | 600 | 2400 | 6975 | 1.67 | 4095.41 | G300E | 5898313.64 | 46.28 | G300E | 9836027.06 | 77.18
2899 | Story33 | B84 | 40 MPa RC Beam (60 cm x 40 cm) | Beam | 40MPa | Concrete Rectangular | 400 | 600 | 2400 | 6975 | 1.67 | 4095.41 | G300E | 8193722.73 | 64.29 | G300E | 8273627.06 | 64.92
2900 | Story33 | B85 | 40 MPa RC Beam (60 cm x 40 cm) | Beam | 40MPa | Concrete Rectangular | 400 | 600 | 2400 | 6975 | 1.67 | 4095.41 | G300E | 7571996.59 | 59.41 | G300E | 9924800.42 | 77.87
2901 | Story33 | B86 | 40 MPa RC Beam (60 cm x 40 cm) | Beam | 40MPa | Concrete Rectangular | 400 | 600 | 2400 | 6975 | 1.67 | 4095.41 | G300E | 7814853.41 | 61.32 | G300E | 9836027.06 | 77.18
2902 | Story33 | B87 | 40 MPa RC Beam (60 cm x 40 cm) | Beam | 40MPa | Concrete Rectangular | 400 | 600 | 2400 | 6975 | 1.67 | 4095.41 | G300E | 7817072.73 | 61.34 | G300E | 9836027.06 | 77.18
2903 | Story33 | B88 | 40 MPa RC Beam (60 cm x 40 cm) | Beam | 40MPa | Concrete Rectangular | 400 | 600 | 2400 | 6975 | 1.67 | 4095.41 | G300E | 7317092.05 | 57.41 | G300E | 5148827.06 | 40.4
2904 | Story33 | B89 | 40 MPa RC Beam (60 cm x 40 cm) | Beam | 40MPa | Concrete Rectangular | 400 | 600 | 2400 | 6975 | 1.67 | 4095.41 | G300E | 7282534.09 | 57.14 | G300E | 3684278.07 | 28.91
2905 | Story33 | B9 | 40 MPa RC Beam (60 cm x 40 cm) | Beam | 40MPa | Concrete Rectangular | 400 | 600 | 2400 | 6975 | 1.67 | 4095.41 | G300E | 7450885.23 | 58.46 | G300E | 1343407.83 | 10.54
2906 | Story33 | B90 | 40 MPa RC Beam (60 cm x 40 cm) | Beam | 40MPa | Concrete Rectangular | 400 | 600 | 2400 | 6975 | 1.67 | 4095.41 | G300E | 6490554.55 | 50.93 | G300E | 8664227.06 | 67.98
2907 | Story33 | B91 | 40 MPa RC Beam (60 cm x 40 cm) | Beam | 40MPa | Concrete Rectangular | 400 | 600 | 2400 | 6975 | 1.67 | 4095.41 | G300E | 6055885.23 | 47.52 | G300E | 8184853.7 | 64.22
2908 | Story33 | B92 | 40 MPa RC Beam (60 cm x 40 cm) | Beam | 40MPa | Concrete Rectangular | 400 | 600 | 2400 | 6975 | 1.67 | 4095.41 | G300E | 6973731.82 | 54.72 | G300E | 5237600.42 | 41.1
2909 | Story33 | B93 | 40 MPa RC Beam (60 cm x 40 cm) | Beam | 40MPa | Concrete Rectangular | 400 | 600 | 2400 | 6975 | 1.67 | 4095.41 | G300E | 6973731.82 | 54.72 | G300E | 5237600.42 | 41.1
2910 | Story33 | B94 | 40 MPa RC Beam (60 cm x 40 cm) | Beam | 40MPa | Concrete Rectangular | 400 | 600 | 2400 | 6975 | 1.67 | 4095.41 | G300E | 7318994.32 | 57.43 | G300E | 5148827.06 | 40.4
2911 | Story33 | B95 | 40 MPa RC Beam (60 cm x 40 cm) | Beam | 40MPa | Concrete Rectangular | 400 | 600 | 2400 | 6975 | 1.67 | 4095.41 | G300E | 7284119.32 | 57.15 | G300E | 3684302.8 | 28.91
2912 | Story33 | B96 | 40 MPa RC Beam (60 cm x 40 cm) | Beam | 40MPa | Concrete Rectangular | 400 | 600 | 2400 | 6975 | 1.67 | 4095.41 | G300E | 7003851.14 | 54.95 | G300E | 5148827.06 | 40.4
2913 | Story33 | B97 | 40 MPa RC Beam (60 cm x 40 cm) | Beam | 40MPa | Concrete Rectangular | 400 | 600 | 2400 | 6975 | 1.67 | 4095.41 | G300E | 7451202.27 | 58.46 | G300E | 3687007.83 | 28.93
2914 | Story33 | B98 | 40 MPa RC Beam (60 cm x 40 cm) | Beam | 40MPa | Concrete Rectangular | 400 | 600 | 2400 | 6975 | 1.67 | 4095.41 | G300E | 6855790.91 | 53.79 | G300E | 3586427.06 | 28.14
2915 | Story33 | B99 | 40 MPa RC Beam (60 cm x 40 cm) | Beam | 40MPa | Concrete Rectangular | 400 | 600 | 2400 | 6975 | 1.67 | 4095.41 | G300E | 7450885.23 | 58.46 | G300E | 3687000.22 | 28.93
2916 | Story34 | B1 | 40 MPa RC Beam (60 cm x 40 cm) | Beam | 40MPa | Concrete Rectangular | 400 | 600 | 2400 | 6975 | 1.67 | 4095.41 | G300E | 5887217.05 | 46.19 | G300E | 8273627.06 | 64.92
2917 | Story34 | B10 | 40 MPa RC Beam (60 cm x 40 cm) | Beam | 40MPa | Concrete Rectangular | 400 | 600 | 2400 | 6975 | 1.67 | 4095.41 | G300E | 6214407.95 | 48.76 | G300E | 8664227.06 | 67.98
2918 | Story34 | B100 | 40 MPa RC Beam (60 cm x 40 cm) | Beam | 40MPa | Concrete Rectangular | 400 | 600 | 2400 | 6975 | 1.67 | 4095.41 | G300E | 6986413.64 | 54.82 | G300E | 5148827.06 | 40.4
2919 | Story34 | B101 | 40 MPa RC Beam (60 cm x 40 cm) | Beam | 40MPa | Concrete Rectangular | 400 | 600 | 2400 | 6975 | 1.67 | 4095.41 | G300E | 7165227.27 | 56.22 | G300E | 3596499.59 | 28.22
2920 | Story34 | B102 | 40 MPa RC Beam (60 cm x 40 cm) | Beam | 40MPa | Concrete Rectangular | 400 | 600 | 2400 | 6975 | 1.67 | 4095.41 | G300E | 7316140.91 | 57.41 | G300E | 5148827.06 | 40.4
2921 | Story34 | B103 | 40 MPa RC Beam (60 cm x 40 cm) | Beam | 40MPa | Concrete Rectangular | 400 | 600 | 2400 | 6975 | 1.67 | 4095.41 | G300E | 6853888.64 | 53.78 | G300E | 5148956.41 | 40.4
2922 | Story34 | B104 | 40 MPa RC Beam (60 cm x 40 cm) | Beam | 40MPa | Concrete Rectangular | 400 | 600 | 2400 | 6975 | 1.67 | 4095.41 | G300E | 6853888.64 | 53.78 | G300E | 5237600.42 | 41.1
2923 | Story34 | B105 | 40 MPa RC Beam (60 cm x 40 cm) | Beam | 40MPa | Concrete Rectangular | 400 | 600 | 2400 | 6975 | 1.67 | 4095.41 | G300E | 6102490.91 | 47.88 | G300E | 8273627.06 | 64.92
2924 | Story34 | B106 | 40 MPa RC Beam (60 cm x 40 cm) | Beam | 40MPa | Concrete Rectangular | 400 | 600 | 2400 | 6975 | 1.67 | 4095.41 | G300E | 5887217.05 | 46.19 | G300E | 8273627.06 | 64.92
2925 | Story34 | B107 | 40 MPa RC Beam (60 cm x 40 cm) | Beam | 40MPa | Concrete Rectangular | 400 | 600 | 2400 | 6975 | 1.67 | 4095.41 | G300E | 6512747.73 | 51.1 | G300E | 8664227.06 | 67.98
2926 | Story34 | B108 | 40 MPa RC Beam (60 cm x 40 cm) | Beam | 40MPa | Concrete Rectangular | 400 | 600 | 2400 | 6975 | 1.67 | 4095.41 | G300E | 6232162.5 | 48.9 | G300E | 8664227.06 | 67.98
2927 | Story34 | B109 | 40 MPa RC Beam (60 cm x 40 cm) | Beam | 40MPa | Concrete Rectangular | 400 | 600 | 2400 | 6975 | 1.67 | 4095.41 | G300E | 6648760.23 | 52.17 | G300E | 8273627.06 | 64.92
2928 | Story34 | B11 | 40 MPa RC Beam (60 cm x 40 cm) | Beam | 40MPa | Concrete Rectangular | 400 | 600 | 2400 | 6975 | 1.67 | 4095.41 | G300E | 7167446.59 | 56.24 | G300E | 3596518.62 | 28.22
2929 | Story34 | B110 | 40 MPa RC Beam (60 cm x 40 cm) | Beam | 40MPa | Concrete Rectangular | 400 | 600 | 2400 | 6975 | 1.67 | 4095.41 | G300E | 6232162.5 | 48.9 | G300E | 8664227.06 | 67.98
2930 | Story34 | B111 | 40 MPa RC Beam (60 cm x 40 cm) | Beam | 40MPa | Concrete Rectangular | 400 | 600 | 2400 | 6975 | 1.67 | 4095.41 | G300E | 6511479.55 | 51.09 | G300E | 8664227.06 | 67.98
2931 | Story34 | B112 | 40 MPa RC Beam (60 cm x 40 cm) | Beam | 40MPa | Concrete Rectangular | 400 | 600 | 2400 | 6975 | 1.67 | 4095.41 | G300E | 6101222.73 | 47.87 | G300E | 8273627.06 | 64.92
2932 | Story34 | B12 | 40 MPa RC Beam (60 cm x 40 cm) | Beam | 40MPa | Concrete Rectangular | 400 | 600 | 2400 | 6975 | 1.67 | 4095.41 | G300E | 6497212.5 | 50.98 | G300E | 8664227.06 | 67.98
2933 | Story34 | B13 | 40 MPa RC Beam (60 cm x 40 cm) | Beam | 40MPa | Concrete Rectangular | 400 | 600 | 2400 | 6975 | 1.67 | 4095.41 | G300E | 6829159.09 | 53.58 | G300E | 5148977.34 | 40.4
2934 | Story34 | B14 | 40 MPa RC Beam (60 cm x 40 cm) | Beam | 40MPa | Concrete Rectangular | 400 | 600 | 2400 | 6975 | 1.67 | 4095.41 | G300E | 6101539.77 | 47.87 | G300E | 8273627.06 | 64.92
2935 | Story34 | B15 | 40 MPa RC Beam (60 cm x 40 cm) | Beam | 40MPa | Concrete Rectangular | 400 | 600 | 2400 | 6975 | 1.67 | 4095.41 | G300E | 6101222.73 | 47.87 | G300E | 8273627.06 | 64.92
2936 | Story34 | B16 | 40 MPa RC Beam (60 cm x 40 cm) | Beam | 40MPa | Concrete Rectangular | 400 | 600 | 2400 | 6975 | 1.67 | 4095.41 | G300E | 6512747.73 | 51.1 | G300E | 8664227.06 | 67.98
2937 | Story34 | B17 | 40 MPa RC Beam (60 cm x 40 cm) | Beam | 40MPa | Concrete Rectangular | 400 | 600 | 2400 | 6975 | 1.67 | 4095.41 | G300E | 6829159.09 | 53.58 | G300E | 5148977.34 | 40.4
2938 | Story34 | B18 | 40 MPa RC Beam (60 cm x 40 cm) | Beam | 40MPa | Concrete Rectangular | 400 | 600 | 2400 | 6975 | 1.67 | 4095.41 | G300E | 7320579.55 | 57.44 | G300E | 5148827.06 | 40.4
2939 | Story34 | B19 | 40 MPa RC Beam (60 cm x 40 cm) | Beam | 40MPa | Concrete Rectangular | 400 | 600 | 2400 | 6975 | 1.67 | 4095.41 | G300E | 7320579.55 | 57.44 | G300E | 5148827.06 | 40.4
2940 | Story34 | B2 | 40 MPa RC Beam (60 cm x 40 cm) | Beam | 40MPa | Concrete Rectangular | 400 | 600 | 2400 | 6975 | 1.67 | 4095.41 | G300E | 6101222.73 | 47.87 | G300E | 8273627.06 | 64.92
2941 | Story34 | B20 | 40 MPa RC Beam (60 cm x 40 cm) | Beam | 40MPa | Concrete Rectangular | 400 | 600 | 2400 | 6975 | 1.67 | 4095.41 | G300E | 7840851.14 | 61.52 | G300E | 9836027.06 | 77.18
2942 | Story34 | B21 | 40 MPa RC Beam (60 cm x 40 cm) | Beam | 40MPa | Concrete Rectangular | 400 | 600 | 2400 | 6975 | 1.67 | 4095.41 | G300E | 6988315.91 | 54.83 | G300E | 5148827.06 | 40.4
2943 | Story34 | B22 | 40 MPa RC Beam (60 cm x 40 cm) | Beam | 40MPa | Concrete Rectangular | 400 | 600 | 2400 | 6975 | 1.67 | 4095.41 | G300E | 8251107.95 | 64.74 | G300E | 8273627.06 | 64.92
2944 | Story34 | B23 | 40 MPa RC Beam (60 cm x 40 cm) | Beam | 40MPa | Concrete Rectangular | 400 | 600 | 2400 | 6975 | 1.67 | 4095.41 | G300E | 6830427.27 | 53.59 | G300E | 3586427.06 | 28.14
2945 | Story34 | B24 | 40 MPa RC Beam (60 cm x 40 cm) | Beam | 40MPa | Concrete Rectangular | 400 | 600 | 2400 | 6975 | 1.67 | 4095.41 | G300E | 8251107.95 | 64.74 | G300E | 8273627.06 | 64.92
2946 | Story34 | B25 | 40 MPa RC Beam (60 cm x 40 cm) | Beam | 40MPa | Concrete Rectangular | 400 | 600 | 2400 | 6975 | 1.67 | 4095.41 | G300E | 6987998.86 | 54.83 | G300E | 5148827.06 | 40.4
2947 | Story34 | B26 | 40 MPa RC Beam (60 cm x 40 cm) | Beam | 40MPa | Concrete Rectangular | 400 | 600 | 2400 | 6975 | 1.67 | 4095.41 | G300E | 7838948.86 | 61.51 | G300E | 9836027.06 | 77.18
2948 | Story34 | B27 | 40 MPa RC Beam (60 cm x 40 cm) | Beam | 40MPa | Concrete Rectangular | 400 | 600 | 2400 | 6975 | 1.67 | 4095.41 | G300E | 7320262.5 | 57.44 | G300E | 5148827.06 | 40.4
2949 | Story34 | B28 | 40 MPa RC Beam (60 cm x 40 cm) | Beam | 40MPa | Concrete Rectangular | 400 | 600 | 2400 | 6975 | 1.67 | 4095.41 | G300E | 7320579.55 | 57.44 | G300E | 5148827.06 | 40.4
2950 | Story34 | B29 | 40 MPa RC Beam (60 cm x 40 cm) | Beam | 40MPa | Concrete Rectangular | 400 | 600 | 2400 | 6975 | 1.67 | 4095.41 | G300E | 6830744.32 | 53.6 | G300E | 5148981.14 | 40.4
2951 | Story34 | B3 | 40 MPa RC Beam (60 cm x 40 cm) | Beam | 40MPa | Concrete Rectangular | 400 | 600 | 2400 | 6975 | 1.67 | 4095.41 | G300E | 6829159.09 | 53.58 | G300E | 5148977.34 | 40.4
2952 | Story34 | B30 | 40 MPa RC Beam (60 cm x 40 cm) | Beam | 40MPa | Concrete Rectangular | 400 | 600 | 2400 | 6975 | 1.67 | 4095.41 | G300E | 6497212.5 | 50.98 | G300E | 8664227.06 | 67.98
2953 | Story34 | B31 | 40 MPa RC Beam (60 cm x 40 cm) | Beam | 40MPa | Concrete Rectangular | 400 | 600 | 2400 | 6975 | 1.67 | 4095.41 | G300E | 6231845.45 | 48.9 | G300E | 8664227.06 | 67.98
2954 | Story34 | B32 | 40 MPa RC Beam (60 cm x 40 cm) | Beam | 40MPa | Concrete Rectangular | 400 | 600 | 2400 | 6975 | 1.67 | 4095.41 | G300E | 7167446.59 | 56.24 | G300E | 3596518.62 | 28.22
2955 | Story34 | B33 | 40 MPa RC Beam (60 cm x 40 cm) | Beam | 40MPa | Concrete Rectangular | 400 | 600 | 2400 | 6975 | 1.67 | 4095.41 | G300E | 6988315.91 | 54.83 | G300E | 5148827.06 | 40.4
2956 | Story34 | B34 | 40 MPa RC Beam (60 cm x 40 cm) | Beam | 40MPa | Concrete Rectangular | 400 | 600 | 2400 | 6975 | 1.67 | 4095.41 | G300E | 7838948.86 | 61.51 | G300E | 9836027.06 | 77.18
2957 | Story34 | B35 | 40 MPa RC Beam (60 cm x 40 cm) | Beam | 40MPa | Concrete Rectangular | 400 | 600 | 2400 | 6975 | 1.67 | 4095.41 | G300E | 7371306.82 | 57.84 | G300E | 9924800.42 | 77.87
2958 | Story34 | B36 | 40 MPa RC Beam (60 cm x 40 cm) | Beam | 40MPa | Concrete Rectangular | 400 | 600 | 2400 | 6975 | 1.67 | 4095.41 | G300E | 7371306.82 | 57.84 | G300E | 9924800.42 | 77.87
2959 | Story34 | B37 | 40 MPa RC Beam (60 cm x 40 cm) | Beam | 40MPa | Concrete Rectangular | 400 | 600 | 2400 | 7200 | 1.73 | 4227.52 | G300E | 17695408.7 | 138.84 | G300E | 10765535.17 | 84.47
2960 | Story34 | B38 | 40 MPa RC Beam (60 cm x 40 cm) | Beam | 40MPa | Concrete Rectangular | 400 | 600 | 2400 | 6975 | 1.67 | 4095.41 | G300E | 5896094.32 | 46.26 | G300E | 9836027.06 | 77.18
2961 | Story34 | B39 | 40 MPa RC Beam (60 cm x 40 cm) | Beam | 40MPa | Concrete Rectangular | 400 | 600 | 2400 | 7200 | 1.73 | 4227.52 | G300E | 17702608.7 | 138.9 | G300E | 9223467.34 | 72.37
2962 | Story34 | B4 | 40 MPa RC Beam (60 cm x 40 cm) | Beam | 40MPa | Concrete Rectangular | 400 | 600 | 2400 | 6975 | 1.67 | 4095.41 | G300E | 6497212.5 | 50.98 | G300E | 8664227.06 | 67.98
2963 | Story34 | B40 | 40 MPa RC Beam (60 cm x 40 cm) | Beam | 40MPa | Concrete Rectangular | 400 | 600 | 2400 | 6975 | 1.67 | 4095.41 | G300E | 7371306.82 | 57.84 | G300E | 9924800.42 | 77.87
2964 | Story34 | B41 | 40 MPa RC Beam (60 cm x 40 cm) | Beam | 40MPa | Concrete Rectangular | 400 | 600 | 2400 | 6975 | 1.67 | 4095.41 | G300E | 7371306.82 | 57.84 | G300E | 9924800.42 | 77.87
2965 | Story34 | B42 | 40 MPa RC Beam (60 cm x 40 cm) | Beam | 40MPa | Concrete Rectangular | 400 | 600 | 2400 | 6975 | 1.67 | 4095.41 | G300E | 7838631.82 | 61.5 | G300E | 9836027.06 | 77.18
2966 | Story34 | B43 | 40 MPa RC Beam (60 cm x 40 cm) | Beam | 40MPa | Concrete Rectangular | 400 | 600 | 2400 | 6975 | 1.67 | 4095.41 | G300E | 6988315.91 | 54.83 | G300E | 5148827.06 | 40.4
2967 | Story34 | B44 | 40 MPa RC Beam (60 cm x 40 cm) | Beam | 40MPa | Concrete Rectangular | 400 | 600 | 2400 | 6975 | 1.67 | 4095.41 | G300E | 7167763.64 | 56.24 | G300E | 3596524.32 | 28.22
2968 | Story34 | B45 | 40 MPa RC Beam (60 cm x 40 cm) | Beam | 40MPa | Concrete Rectangular | 400 | 600 | 2400 | 6975 | 1.67 | 4095.41 | G300E | 6214407.95 | 48.76 | G300E | 8664227.06 | 67.98
2969 | Story34 | B46 | 40 MPa RC Beam (60 cm x 40 cm) | Beam | 40MPa | Concrete Rectangular | 400 | 600 | 2400 | 6975 | 1.67 | 4095.41 | G300E | 6649077.27 | 52.17 | G300E | 8273627.06 | 64.92
2970 | Story34 | B47 | 40 MPa RC Beam (60 cm x 40 cm) | Beam | 40MPa | Concrete Rectangular | 400 | 600 | 2400 | 6975 | 1.67 | 4095.41 | G300E | 7555827.27 | 59.29 | G300E | 3599322.57 | 28.24
2971 | Story34 | B48 | 40 MPa RC Beam (60 cm x 40 cm) | Beam | 40MPa | Concrete Rectangular | 400 | 600 | 2400 | 6975 | 1.67 | 4095.41 | G300E | 6830427.27 | 53.59 | G300E | 3586427.06 | 28.14
2972 | Story34 | B49 | 40 MPa RC Beam (60 cm x 40 cm) | Beam | 40MPa | Concrete Rectangular | 400 | 600 | 2400 | 6975 | 1.67 | 4095.41 | G300E | 8251107.95 | 64.74 | G300E | 8273627.06 | 64.92
2973 | Story34 | B5 | 40 MPa RC Beam (60 cm x 40 cm) | Beam | 40MPa | Concrete Rectangular | 400 | 600 | 2400 | 6975 | 1.67 | 4095.41 | G300E | 7167446.59 | 56.24 | G300E | 3596518.62 | 28.22
2974 | Story34 | B50 | 40 MPa RC Beam (60 cm x 40 cm) | Beam | 40MPa | Concrete Rectangular | 400 | 600 | 2400 | 6975 | 1.67 | 4095.41 | G300E | 5896094.32 | 46.26 | G300E | 9836027.06 | 77.18
2975 | Story34 | B51 | 40 MPa RC Beam (60 cm x 40 cm) | Beam | 40MPa | Concrete Rectangular | 400 | 600 | 2400 | 7200 | 1.73 | 4227.52 | G300E | 17696034.78 | 138.85 | G300E | 9223054.12 | 72.37
2976 | Story34 | B55 | 40 MPa RC Beam (60 cm x 40 cm) | Beam | 40MPa | Concrete Rectangular | 400 | 600 | 2400 | 6975 | 1.67 | 4095.41 | G300E | 17136058.7 | 134.46 | G300E | 10429039.41 | 81.83
2977 | Story34 | B56 | 40 MPa RC Beam (60 cm x 40 cm) | Beam | 40MPa | Concrete Rectangular | 400 | 600 | 2400 | 6975 | 1.67 | 4095.41 | G300E | 5897045.45 | 46.27 | G300E | 9836027.06 | 77.18
2978 | Story34 | B57 | 40 MPa RC Beam (60 cm x 40 cm) | Beam | 40MPa | Concrete Rectangular | 400 | 600 | 2400 | 6975 | 1.67 | 4095.41 | G300E | 8250790.91 | 64.74 | G300E | 8273627.06 | 64.92
2979 | Story34 | B58 | 40 MPa RC Beam (60 cm x 40 cm) | Beam | 40MPa | Concrete Rectangular | 400 | 600 | 2400 | 6975 | 1.67 | 4095.41 | G300E | 6829793.18 | 53.59 | G300E | 3586427.06 | 28.14
2980 | Story34 | B59 | 40 MPa RC Beam (60 cm x 40 cm) | Beam | 40MPa | Concrete Rectangular | 400 | 600 | 2400 | 6975 | 1.67 | 4095.41 | G300E | 7556461.36 | 59.29 | G300E | 1255722.57 | 9.85
2981 | Story34 | B6 | 40 MPa RC Beam (60 cm x 40 cm) | Beam | 40MPa | Concrete Rectangular | 400 | 600 | 2400 | 6975 | 1.67 | 4095.41 | G300E | 6214090.91 | 48.76 | G300E | 8664227.06 | 67.98
2982 | Story34 | B60 | 40 MPa RC Beam (60 cm x 40 cm) | Beam | 40MPa | Concrete Rectangular | 400 | 600 | 2400 | 6975 | 1.67 | 4095.41 | G300E | 6202994.32 | 48.67 | G300E | 8273627.06 | 64.92
2983 | Story34 | B61 | 40 MPa RC Beam (60 cm x 40 cm) | Beam | 40MPa | Concrete Rectangular | 400 | 600 | 2400 | 6975 | 1.67 | 4095.41 | G300E | 6231845.45 | 48.9 | G300E | 8664227.06 | 67.98
2984 | Story34 | B62 | 40 MPa RC Beam (60 cm x 40 cm) | Beam | 40MPa | Concrete Rectangular | 400 | 600 | 2400 | 6975 | 1.67 | 4095.41 | G300E | 7555827.27 | 59.29 | G300E | 3599322.57 | 28.24
2985 | Story34 | B63 | 40 MPa RC Beam (60 cm x 40 cm) | Beam | 40MPa | Concrete Rectangular | 400 | 600 | 2400 | 6975 | 1.67 | 4095.41 | G300E | 6987998.86 | 54.83 | G300E | 5148827.06 | 40.4
2986 | Story34 | B64 | 40 MPa RC Beam (60 cm x 40 cm) | Beam | 40MPa | Concrete Rectangular | 400 | 600 | 2400 | 6975 | 1.67 | 4095.41 | G300E | 8251107.95 | 64.74 | G300E | 8273627.06 | 64.92
2987 | Story34 | B65 | 40 MPa RC Beam (60 cm x 40 cm) | Beam | 40MPa | Concrete Rectangular | 400 | 600 | 2400 | 6975 | 1.67 | 4095.41 | G300E | 7370989.77 | 57.84 | G300E | 9924800.42 | 77.87
2988 | Story34 | B66 | 40 MPa RC Beam (60 cm x 40 cm) | Beam | 40MPa | Concrete Rectangular | 400 | 600 | 2400 | 7200 | 1.73 | 4227.52 | G300E | 17695095.65 | 138.84 | G300E | 9222956.45 | 72.37
2989 | Story34 | B67 | 40 MPa RC Beam (60 cm x 40 cm) | Beam | 40MPa | Concrete Rectangular | 400 | 600 | 2400 | 6975 | 1.67 | 4095.41 | G300E | 17134239.13 | 134.44 | G300E | 10428741 | 81.83
2990 | Story34 | B69 | 40 MPa RC Beam (60 cm x 40 cm) | Beam | 40MPa | Concrete Rectangular | 400 | 600 | 2400 | 6975 | 1.67 | 4095.41 | G300E | 17104822.83 | 134.21 | G300E | 8966654.24 | 70.36
2991 | Story34 | B7 | 40 MPa RC Beam (60 cm x 40 cm) | Beam | 40MPa | Concrete Rectangular | 400 | 600 | 2400 | 6975 | 1.67 | 4095.41 | G300E | 7555827.27 | 59.29 | G300E | 1255722.57 | 9.85
2992 | Story34 | B70 | 40 MPa RC Beam (60 cm x 40 cm) | Beam | 40MPa | Concrete Rectangular | 400 | 600 | 2400 | 6975 | 1.67 | 4095.41 | G300E | 17100880.43 | 134.18 | G300E | 10378919.48 | 81.44
2993 | Story34 | B71 | 40 MPa RC Beam (60 cm x 40 cm) | Beam | 40MPa | Concrete Rectangular | 400 | 600 | 2400 | 6975 | 1.67 | 4095.41 | G300E | 7384305.68 | 57.94 | G300E | 9924800.42 | 77.87
2994 | Story34 | B72 | 40 MPa RC Beam (60 cm x 40 cm) | Beam | 40MPa | Concrete Rectangular | 400 | 600 | 2400 | 6975 | 1.67 | 4095.41 | G300E | 8252059.09 | 64.75 | G300E | 8273627.06 | 64.92
2995 | Story34 | B73 | 40 MPa RC Beam (60 cm x 40 cm) | Beam | 40MPa | Concrete Rectangular | 400 | 600 | 2400 | 6975 | 1.67 | 4095.41 | G300E | 6986413.64 | 54.82 | G300E | 5148827.06 | 40.4
2996 | Story34 | B74 | 40 MPa RC Beam (60 cm x 40 cm) | Beam | 40MPa | Concrete Rectangular | 400 | 600 | 2400 | 6975 | 1.67 | 4095.41 | G300E | 7555510.23 | 59.28 | G300E | 1255714.96 | 9.85
2997 | Story34 | B75 | 40 MPa RC Beam (60 cm x 40 cm) | Beam | 40MPa | Concrete Rectangular | 400 | 600 | 2400 | 6975 | 1.67 | 4095.41 | G300E | 6214090.91 | 48.76 | G300E | 8664227.06 | 67.98
2998 | Story34 | B76 | 40 MPa RC Beam (60 cm x 40 cm) | Beam | 40MPa | Concrete Rectangular | 400 | 600 | 2400 | 6975 | 1.67 | 4095.41 | G300E | 6512747.73 | 51.1 | G300E | 8664227.06 | 67.98
2999 | Story34 | B77 | 40 MPa RC Beam (60 cm x 40 cm) | Beam | 40MPa | Concrete Rectangular | 400 | 600 | 2400 | 6975 | 1.67 | 4095.41 | G300E | 7167446.59 | 56.24 | G300E | 3596518.62 | 28.22
3000 | Story34 | B78 | 40 MPa RC Beam (60 cm x 40 cm) | Beam | 40MPa | Concrete Rectangular | 400 | 600 | 2400 | 6975 | 1.67 | 4095.41 | G300E | 7320262.5 | 57.44 | G300E | 5148827.06 | 40.4
3001 | Story34 | B79 | 40 MPa RC Beam (60 cm x 40 cm) | Beam | 40MPa | Concrete Rectangular | 400 | 600 | 2400 | 6975 | 1.67 | 4095.41 | G300E | 7840851.14 | 61.52 | G300E | 9836027.06 | 77.18
3002 | Story34 | B8 | 40 MPa RC Beam (60 cm x 40 cm) | Beam | 40MPa | Concrete Rectangular | 400 | 600 | 2400 | 6975 | 1.67 | 4095.41 | G300E | 6202994.32 | 48.67 | G300E | 8273627.06 | 64.92
3003 | Story34 | B80 | 40 MPa RC Beam (60 cm x 40 cm) | Beam | 40MPa | Concrete Rectangular | 400 | 600 | 2400 | 6975 | 1.67 | 4095.41 | G300E | 7840534.09 | 61.52 | G300E | 9836027.06 | 77.18
3004 | Story34 | B81 | 40 MPa RC Beam (60 cm x 40 cm) | Beam | 40MPa | Concrete Rectangular | 400 | 600 | 2400 | 6975 | 1.67 | 4095.41 | G300E | 7371940.91 | 57.84 | G300E | 9924800.42 | 77.87
3005 | Story34 | B82 | 40 MPa RC Beam (60 cm x 40 cm) | Beam | 40MPa | Concrete Rectangular | 400 | 600 | 2400 | 6975 | 1.67 | 4095.41 | G300E | 8250790.91 | 64.74 | G300E | 8273627.06 | 64.92
3006 | Story34 | B83 | 40 MPa RC Beam (60 cm x 40 cm) | Beam | 40MPa | Concrete Rectangular | 400 | 600 | 2400 | 6975 | 1.67 | 4095.41 | G300E | 5897045.45 | 46.27 | G300E | 9836027.06 | 77.18
3007 | Story34 | B84 | 40 MPa RC Beam (60 cm x 40 cm) | Beam | 40MPa | Concrete Rectangular | 400 | 600 | 2400 | 6975 | 1.67 | 4095.41 | G300E | 8252059.09 | 64.75 | G300E | 8273627.06 | 64.92
3008 | Story34 | B85 | 40 MPa RC Beam (60 cm x 40 cm) | Beam | 40MPa | Concrete Rectangular | 400 | 600 | 2400 | 6975 | 1.67 | 4095.41 | G300E | 7387793.18 | 57.97 | G300E | 9924800.42 | 77.87
3009 | Story34 | B86 | 40 MPa RC Beam (60 cm x 40 cm) | Beam | 40MPa | Concrete Rectangular | 400 | 600 | 2400 | 6975 | 1.67 | 4095.41 | G300E | 7619553.41 | 59.79 | G300E | 9836027.06 | 77.18
3010 | Story34 | B87 | 40 MPa RC Beam (60 cm x 40 cm) | Beam | 40MPa | Concrete Rectangular | 400 | 600 | 2400 | 6975 | 1.67 | 4095.41 | G300E | 7619236.36 | 59.78 | G300E | 9836027.06 | 77.18
3011 | Story34 | B88 | 40 MPa RC Beam (60 cm x 40 cm) | Beam | 40MPa | Concrete Rectangular | 400 | 600 | 2400 | 6975 | 1.67 | 4095.41 | G300E | 7317726.14 | 57.42 | G300E | 5148827.06 | 40.4
3012 | Story34 | B89 | 40 MPa RC Beam (60 cm x 40 cm) | Beam | 40MPa | Concrete Rectangular | 400 | 600 | 2400 | 6975 | 1.67 | 4095.41 | G300E | 7165544.32 | 56.22 | G300E | 3596499.59 | 28.22
3013 | Story34 | B9 | 40 MPa RC Beam (60 cm x 40 cm) | Beam | 40MPa | Concrete Rectangular | 400 | 600 | 2400 | 6975 | 1.67 | 4095.41 | G300E | 7555827.27 | 59.29 | G300E | 1255722.57 | 9.85
3014 | Story34 | B90 | 40 MPa RC Beam (60 cm x 40 cm) | Beam | 40MPa | Concrete Rectangular | 400 | 600 | 2400 | 6975 | 1.67 | 4095.41 | G300E | 6496261.36 | 50.97 | G300E | 8664227.06 | 67.98
3015 | Story34 | B91 | 40 MPa RC Beam (60 cm x 40 cm) | Beam | 40MPa | Concrete Rectangular | 400 | 600 | 2400 | 6975 | 1.67 | 4095.41 | G300E | 5887534.09 | 46.2 | G300E | 8273627.06 | 64.92
3016 | Story34 | B92 | 40 MPa RC Beam (60 cm x 40 cm) | Beam | 40MPa | Concrete Rectangular | 400 | 600 | 2400 | 6975 | 1.67 | 4095.41 | G300E | 6829159.09 | 53.58 | G300E | 5148977.34 | 40.4
3017 | Story34 | B93 | 40 MPa RC Beam (60 cm x 40 cm) | Beam | 40MPa | Concrete Rectangular | 400 | 600 | 2400 | 6975 | 1.67 | 4095.41 | G300E | 6830744.32 | 53.6 | G300E | 5148981.14 | 40.4
3018 | Story34 | B94 | 40 MPa RC Beam (60 cm x 40 cm) | Beam | 40MPa | Concrete Rectangular | 400 | 600 | 2400 | 6975 | 1.67 | 4095.41 | G300E | 7320579.55 | 57.44 | G300E | 5148827.06 | 40.4
3019 | Story34 | B95 | 40 MPa RC Beam (60 cm x 40 cm) | Beam | 40MPa | Concrete Rectangular | 400 | 600 | 2400 | 6975 | 1.67 | 4095.41 | G300E | 7167763.64 | 56.24 | G300E | 3596522.42 | 28.22
3020 | Story34 | B96 | 40 MPa RC Beam (60 cm x 40 cm) | Beam | 40MPa | Concrete Rectangular | 400 | 600 | 2400 | 6975 | 1.67 | 4095.41 | G300E | 6987998.86 | 54.83 | G300E | 5148827.06 | 40.4
3021 | Story34 | B97 | 40 MPa RC Beam (60 cm x 40 cm) | Beam | 40MPa | Concrete Rectangular | 400 | 600 | 2400 | 6975 | 1.67 | 4095.41 | G300E | 7556144.32 | 59.29 | G300E | 3599322.57 | 28.24
3022 | Story34 | B98 | 40 MPa RC Beam (60 cm x 40 cm) | Beam | 40MPa | Concrete Rectangular | 400 | 600 | 2400 | 6975 | 1.67 | 4095.41 | G300E | 6829159.09 | 53.58 | G300E | 3586427.06 | 28.14
3023 | Story34 | B99 | 40 MPa RC Beam (60 cm x 40 cm) | Beam | 40MPa | Concrete Rectangular | 400 | 600 | 2400 | 6975 | 1.67 | 4095.41 | G300E | 7555510.23 | 59.28 | G300E | 3599314.96 | 28.24
3024 | Story35 | B1 | 40 MPa RC Beam (60 cm x 40 cm) | Beam | 40MPa | Concrete Rectangular | 400 | 600 | 2400 | 6975 | 1.67 | 4095.41 | G300E | 5938261.36 | 46.59 | G300E | 8273627.06 | 64.92
3025 | Story35 | B10 | 40 MPa RC Beam (60 cm x 40 cm) | Beam | 40MPa | Concrete Rectangular | 400 | 600 | 2400 | 6975 | 1.67 | 4095.41 | G300E | 6215676.14 | 48.77 | G300E | 8664227.06 | 67.98
3026 | Story35 | B100 | 40 MPa RC Beam (60 cm x 40 cm) | Beam | 40MPa | Concrete Rectangular | 400 | 600 | 2400 | 6975 | 1.67 | 4095.41 | G300E | 6974048.86 | 54.72 | G300E | 6320627.06 | 49.59
3027 | Story35 | B101 | 40 MPa RC Beam (60 cm x 40 cm) | Beam | 40MPa | Concrete Rectangular | 400 | 600 | 2400 | 6975 | 1.67 | 4095.41 | G300E | 7255268.18 | 56.93 | G300E | 3597446.92 | 28.23
3028 | Story35 | B102 | 40 MPa RC Beam (60 cm x 40 cm) | Beam | 40MPa | Concrete Rectangular | 400 | 600 | 2400 | 6975 | 1.67 | 4095.41 | G300E | 7316775 | 57.41 | G300E | 5148827.06 | 40.4
3029 | Story35 | B103 | 40 MPa RC Beam (60 cm x 40 cm) | Beam | 40MPa | Concrete Rectangular | 400 | 600 | 2400 | 6975 | 1.67 | 4095.41 | G300E | 6926492.05 | 54.35 | G300E | 5149565.14 | 40.41
3030 | Story35 | B104 | 40 MPa RC Beam (60 cm x 40 cm) | Beam | 40MPa | Concrete Rectangular | 400 | 600 | 2400 | 6975 | 1.67 | 4095.41 | G300E | 6926492.05 | 54.35 | G300E | 5149232.24 | 40.4
3031 | Story35 | B105 | 40 MPa RC Beam (60 cm x 40 cm) | Beam | 40MPa | Concrete Rectangular | 400 | 600 | 2400 | 6975 | 1.67 | 4095.41 | G300E | 5938578.41 | 46.6 | G300E | 8273627.06 | 64.92
3032 | Story35 | B106 | 40 MPa RC Beam (60 cm x 40 cm) | Beam | 40MPa | Concrete Rectangular | 400 | 600 | 2400 | 6975 | 1.67 | 4095.41 | G300E | 5938261.36 | 46.59 | G300E | 8273627.06 | 64.92
3033 | Story35 | B107 | 40 MPa RC Beam (60 cm x 40 cm) | Beam | 40MPa | Concrete Rectangular | 400 | 600 | 2400 | 6975 | 1.67 | 4095.41 | G300E | 6509894.32 | 51.08 | G300E | 9054827.06 | 71.05
3034 | Story35 | B108 | 40 MPa RC Beam (60 cm x 40 cm) | Beam | 40MPa | Concrete Rectangular | 400 | 600 | 2400 | 6975 | 1.67 | 4095.41 | G300E | 6225821.59 | 48.85 | G300E | 8664227.06 | 67.98
3035 | Story35 | B109 | 40 MPa RC Beam (60 cm x 40 cm) | Beam | 40MPa | Concrete Rectangular | 400 | 600 | 2400 | 6975 | 1.67 | 4095.41 | G300E | 6214090.91 | 48.76 | G300E | 9054827.06 | 71.05
3036 | Story35 | B11 | 40 MPa RC Beam (60 cm x 40 cm) | Beam | 40MPa | Concrete Rectangular | 400 | 600 | 2400 | 6975 | 1.67 | 4095.41 | G300E | 7256536.36 | 56.94 | G300E | 3597465.95 | 28.23
3037 | Story35 | B110 | 40 MPa RC Beam (60 cm x 40 cm) | Beam | 40MPa | Concrete Rectangular | 400 | 600 | 2400 | 6975 | 1.67 | 4095.41 | G300E | 6225821.59 | 48.85 | G300E | 8664227.06 | 67.98
3038 | Story35 | B111 | 40 MPa RC Beam (60 cm x 40 cm) | Beam | 40MPa | Concrete Rectangular | 400 | 600 | 2400 | 6975 | 1.67 | 4095.41 | G300E | 6508943.18 | 51.07 | G300E | 9054827.06 | 71.05
3039 | Story35 | B112 | 40 MPa RC Beam (60 cm x 40 cm) | Beam | 40MPa | Concrete Rectangular | 400 | 600 | 2400 | 6975 | 1.67 | 4095.41 | G300E | 5936676.14 | 46.58 | G300E | 8273627.06 | 64.92
3040 | Story35 | B12 | 40 MPa RC Beam (60 cm x 40 cm) | Beam | 40MPa | Concrete Rectangular | 400 | 600 | 2400 | 6975 | 1.67 | 4095.41 | G300E | 6502285.23 | 51.02 | G300E | 9054827.06 | 71.05
3041 | Story35 | B13 | 40 MPa RC Beam (60 cm x 40 cm) | Beam | 40MPa | Concrete Rectangular | 400 | 600 | 2400 | 6975 | 1.67 | 4095.41 | G300E | 6905250 | 54.18 | G300E | 5149578.46 | 40.41
3042 | Story35 | B14 | 40 MPa RC Beam (60 cm x 40 cm) | Beam | 40MPa | Concrete Rectangular | 400 | 600 | 2400 | 6975 | 1.67 | 4095.41 | G300E | 5939212.5 | 46.6 | G300E | 8273627.06 | 64.92
3043 | Story35 | B15 | 40 MPa RC Beam (60 cm x 40 cm) | Beam | 40MPa | Concrete Rectangular | 400 | 600 | 2400 | 6975 | 1.67 | 4095.41 | G300E | 5938261.36 | 46.59 | G300E | 8273627.06 | 64.92
3044 | Story35 | B16 | 40 MPa RC Beam (60 cm x 40 cm) | Beam | 40MPa | Concrete Rectangular | 400 | 600 | 2400 | 6975 | 1.67 | 4095.41 | G300E | 6509894.32 | 51.08 | G300E | 9054827.06 | 71.05
3045 | Story35 | B17 | 40 MPa RC Beam (60 cm x 40 cm) | Beam | 40MPa | Concrete Rectangular | 400 | 600 | 2400 | 6975 | 1.67 | 4095.41 | G300E | 6905250 | 54.18 | G300E | 5149578.46 | 40.41
3046 | Story35 | B18 | 40 MPa RC Beam (60 cm x 40 cm) | Beam | 40MPa | Concrete Rectangular | 400 | 600 | 2400 | 6975 | 1.67 | 4095.41 | G300E | 7106890.91 | 55.76 | G300E | 5148827.06 | 40.4
3047 | Story35 | B19 | 40 MPa RC Beam (60 cm x 40 cm) | Beam | 40MPa | Concrete Rectangular | 400 | 600 | 2400 | 6975 | 1.67 | 4095.41 | G300E | 7320896.59 | 57.44 | G300E | 5148827.06 | 40.4
3048 | Story35 | B2 | 40 MPa RC Beam (60 cm x 40 cm) | Beam | 40MPa | Concrete Rectangular | 400 | 600 | 2400 | 6975 | 1.67 | 4095.41 | G300E | 5938261.36 | 46.59 | G300E | 8273627.06 | 64.92
3049 | Story35 | B20 | 40 MPa RC Beam (60 cm x 40 cm) | Beam | 40MPa | Concrete Rectangular | 400 | 600 | 2400 | 6975 | 1.67 | 4095.41 | G300E | 7641429.55 | 59.96 | G300E | 9836027.06 | 77.18
3050 | Story35 | B21 | 40 MPa RC Beam (60 cm x 40 cm) | Beam | 40MPa | Concrete Rectangular | 400 | 600 | 2400 | 6975 | 1.67 | 4095.41 | G300E | 6974682.95 | 54.73 | G300E | 5148827.06 | 40.4
3051 | Story35 | B22 | 40 MPa RC Beam (60 cm x 40 cm) | Beam | 40MPa | Concrete Rectangular | 400 | 600 | 2400 | 6975 | 1.67 | 4095.41 | G300E | 8303420.45 | 65.15 | G300E | 8273627.06 | 64.92
3052 | Story35 | B23 | 40 MPa RC Beam (60 cm x 40 cm) | Beam | 40MPa | Concrete Rectangular | 400 | 600 | 2400 | 6975 | 1.67 | 4095.41 | G300E | 6811087.5 | 53.44 | G300E | 3586427.06 | 28.14
3053 | Story35 | B24 | 40 MPa RC Beam (60 cm x 40 cm) | Beam | 40MPa | Concrete Rectangular | 400 | 600 | 2400 | 6975 | 1.67 | 4095.41 | G300E | 8303737.5 | 65.15 | G300E | 8273627.06 | 64.92
3054 | Story35 | B25 | 40 MPa RC Beam (60 cm x 40 cm) | Beam | 40MPa | Concrete Rectangular | 400 | 600 | 2400 | 6975 | 1.67 | 4095.41 | G300E | 6975317.05 | 54.73 | G300E | 5148827.06 | 40.4
3055 | Story35 | B26 | 40 MPa RC Beam (60 cm x 40 cm) | Beam | 40MPa | Concrete Rectangular | 400 | 600 | 2400 | 6975 | 1.67 | 4095.41 | G300E | 7640795.45 | 59.95 | G300E | 9836027.06 | 77.18
3056 | Story35 | B27 | 40 MPa RC Beam (60 cm x 40 cm) | Beam | 40MPa | Concrete Rectangular | 400 | 600 | 2400 | 6975 | 1.67 | 4095.41 | G300E | 7321213.64 | 57.44 | G300E | 5148827.06 | 40.4
3057 | Story35 | B28 | 40 MPa RC Beam (60 cm x 40 cm) | Beam | 40MPa | Concrete Rectangular | 400 | 600 | 2400 | 6975 | 1.67 | 4095.41 | G300E | 7320896.59 | 57.44 | G300E | 5148827.06 | 40.4
3058 | Story35 | B29 | 40 MPa RC Beam (60 cm x 40 cm) | Beam | 40MPa | Concrete Rectangular | 400 | 600 | 2400 | 6975 | 1.67 | 4095.41 | G300E | 6905567.05 | 54.18 | G300E | 5149584.16 | 40.41
3059 | Story35 | B3 | 40 MPa RC Beam (60 cm x 40 cm) | Beam | 40MPa | Concrete Rectangular | 400 | 600 | 2400 | 6975 | 1.67 | 4095.41 | G300E | 6905250 | 54.18 | G300E | 5149578.46 | 40.41
3060 | Story35 | B30 | 40 MPa RC Beam (60 cm x 40 cm) | Beam | 40MPa | Concrete Rectangular | 400 | 600 | 2400 | 6975 | 1.67 | 4095.41 | G300E | 6501968.18 | 51.02 | G300E | 9054827.06 | 71.05
3061 | Story35 | B31 | 40 MPa RC Beam (60 cm x 40 cm) | Beam | 40MPa | Concrete Rectangular | 400 | 600 | 2400 | 6975 | 1.67 | 4095.41 | G300E | 6225821.59 | 48.85 | G300E | 8664227.06 | 67.98
3062 | Story35 | B32 | 40 MPa RC Beam (60 cm x 40 cm) | Beam | 40MPa | Concrete Rectangular | 400 | 600 | 2400 | 6975 | 1.67 | 4095.41 | G300E | 7256536.36 | 56.94 | G300E | 3597465.95 | 28.23
3063 | Story35 | B33 | 40 MPa RC Beam (60 cm x 40 cm) | Beam | 40MPa | Concrete Rectangular | 400 | 600 | 2400 | 6975 | 1.67 | 4095.41 | G300E | 6974682.95 | 54.73 | G300E | 5148827.06 | 40.4
3064 | Story35 | B34 | 40 MPa RC Beam (60 cm x 40 cm) | Beam | 40MPa | Concrete Rectangular | 400 | 600 | 2400 | 6975 | 1.67 | 4095.41 | G300E | 7640795.45 | 59.95 | G300E | 9836027.06 | 77.18
3065 | Story35 | B35 | 40 MPa RC Beam (60 cm x 40 cm) | Beam | 40MPa | Concrete Rectangular | 400 | 600 | 2400 | 6975 | 1.67 | 4095.41 | G300E | 6971195.45 | 54.7 | G300E | 9836027.06 | 77.18
3066 | Story35 | B36 | 40 MPa RC Beam (60 cm x 40 cm) | Beam | 40MPa | Concrete Rectangular | 400 | 600 | 2400 | 6975 | 1.67 | 4095.41 | G300E | 6971195.45 | 54.7 | G300E | 9836027.06 | 77.18
3067 | Story35 | B37 | 40 MPa RC Beam (60 cm x 40 cm) | Beam | 40MPa | Concrete Rectangular | 400 | 600 | 2400 | 7200 | 1.73 | 4227.52 | G300E | 18174365.22 | 142.6 | G300E | 9338490.16 | 73.27
3068 | Story35 | B38 | 40 MPa RC Beam (60 cm x 40 cm) | Beam | 40MPa | Concrete Rectangular | 400 | 600 | 2400 | 6975 | 1.67 | 4095.41 | G300E | 5895143.18 | 46.26 | G300E | 9836027.06 | 77.18
3069 | Story35 | B39 | 40 MPa RC Beam (60 cm x 40 cm) | Beam | 40MPa | Concrete Rectangular | 400 | 600 | 2400 | 7200 | 1.73 | 4227.52 | G300E | 18182817.39 | 142.67 | G300E | 9339203.9 | 73.28
3070 | Story35 | B4 | 40 MPa RC Beam (60 cm x 40 cm) | Beam | 40MPa | Concrete Rectangular | 400 | 600 | 2400 | 6975 | 1.67 | 4095.41 | G300E | 6501968.18 | 51.02 | G300E | 9054827.06 | 71.05
3071 | Story35 | B40 | 40 MPa RC Beam (60 cm x 40 cm) | Beam | 40MPa | Concrete Rectangular | 400 | 600 | 2400 | 6975 | 1.67 | 4095.41 | G300E | 6970561.36 | 54.69 | G300E | 9836027.06 | 77.18
3072 | Story35 | B41 | 40 MPa RC Beam (60 cm x 40 cm) | Beam | 40MPa | Concrete Rectangular | 400 | 600 | 2400 | 6975 | 1.67 | 4095.41 | G300E | 6970561.36 | 54.69 | G300E | 9836027.06 | 77.18
3073 | Story35 | B42 | 40 MPa RC Beam (60 cm x 40 cm) | Beam | 40MPa | Concrete Rectangular | 400 | 600 | 2400 | 6975 | 1.67 | 4095.41 | G300E | 7640795.45 | 59.95 | G300E | 9836027.06 | 77.18
3074 | Story35 | B43 | 40 MPa RC Beam (60 cm x 40 cm) | Beam | 40MPa | Concrete Rectangular | 400 | 600 | 2400 | 6975 | 1.67 | 4095.41 | G300E | 6975634.09 | 54.73 | G300E | 5148827.06 | 40.4
3075 | Story35 | B44 | 40 MPa RC Beam (60 cm x 40 cm) | Beam | 40MPa | Concrete Rectangular | 400 | 600 | 2400 | 6975 | 1.67 | 4095.41 | G300E | 7257487.5 | 56.94 | G300E | 3597469.75 | 28.23
3076 | Story35 | B45 | 40 MPa RC Beam (60 cm x 40 cm) | Beam | 40MPa | Concrete Rectangular | 400 | 600 | 2400 | 6975 | 1.67 | 4095.41 | G300E | 6215676.14 | 48.77 | G300E | 8664227.06 | 67.98
3077 | Story35 | B46 | 40 MPa RC Beam (60 cm x 40 cm) | Beam | 40MPa | Concrete Rectangular | 400 | 600 | 2400 | 6975 | 1.67 | 4095.41 | G300E | 6214090.91 | 48.76 | G300E | 9054827.06 | 71.05
3078 | Story35 | B47 | 40 MPa RC Beam (60 cm x 40 cm) | Beam | 40MPa | Concrete Rectangular | 400 | 600 | 2400 | 6975 | 1.67 | 4095.41 | G300E | 7438837.5 | 58.37 | G300E | 1256755.5 | 9.86
3079 | Story35 | B48 | 40 MPa RC Beam (60 cm x 40 cm) | Beam | 40MPa | Concrete Rectangular | 400 | 600 | 2400 | 6975 | 1.67 | 4095.41 | G300E | 6811404.55 | 53.44 | G300E | 3586427.06 | 28.14
3080 | Story35 | B49 | 40 MPa RC Beam (60 cm x 40 cm) | Beam | 40MPa | Concrete Rectangular | 400 | 600 | 2400 | 6975 | 1.67 | 4095.41 | G300E | 8303737.5 | 65.15 | G300E | 8273627.06 | 64.92
3081 | Story35 | B5 | 40 MPa RC Beam (60 cm x 40 cm) | Beam | 40MPa | Concrete Rectangular | 400 | 600 | 2400 | 6975 | 1.67 | 4095.41 | G300E | 7256536.36 | 56.94 | G300E | 3597465.95 | 28.23
3082 | Story35 | B50 | 40 MPa RC Beam (60 cm x 40 cm) | Beam | 40MPa | Concrete Rectangular | 400 | 600 | 2400 | 6975 | 1.67 | 4095.41 | G300E | 5895777.27 | 46.26 | G300E | 9836027.06 | 77.18
3083 | Story35 | B51 | 40 MPa RC Beam (60 cm x 40 cm) | Beam | 40MPa | Concrete Rectangular | 400 | 600 | 2400 | 7200 | 1.73 | 4227.52 | G300E | 18176243.48 | 142.62 | G300E | 9338715.55 | 73.28
3084 | Story35 | B55 | 40 MPa RC Beam (60 cm x 40 cm) | Beam | 40MPa | Concrete Rectangular | 400 | 600 | 2400 | 6975 | 1.67 | 4095.41 | G300E | 17599138.04 | 138.09 | G300E | 9046573.18 | 70.98
3085 | Story35 | B56 | 40 MPa RC Beam (60 cm x 40 cm) | Beam | 40MPa | Concrete Rectangular | 400 | 600 | 2400 | 6975 | 1.67 | 4095.41 | G300E | 5896094.32 | 46.26 | G300E | 9836027.06 | 77.18
3086 | Story35 | B57 | 40 MPa RC Beam (60 cm x 40 cm) | Beam | 40MPa | Concrete Rectangular | 400 | 600 | 2400 | 6975 | 1.67 | 4095.41 | G300E | 8303103.41 | 65.15 | G300E | 8273627.06 | 64.92
3087 | Story35 | B58 | 40 MPa RC Beam (60 cm x 40 cm) | Beam | 40MPa | Concrete Rectangular | 400 | 600 | 2400 | 6975 | 1.67 | 4095.41 | G300E | 6810136.36 | 53.43 | G300E | 3586427.06 | 28.14
3088 | Story35 | B59 | 40 MPa RC Beam (60 cm x 40 cm) | Beam | 40MPa | Concrete Rectangular | 400 | 600 | 2400 | 6975 | 1.67 | 4095.41 | G300E | 7438837.5 | 58.37 | G300E | 1256757.4 | 9.86
3089 | Story35 | B6 | 40 MPa RC Beam (60 cm x 40 cm) | Beam | 40MPa | Concrete Rectangular | 400 | 600 | 2400 | 6975 | 1.67 | 4095.41 | G300E | 6215676.14 | 48.77 | G300E | 8664227.06 | 67.98
3090 | Story35 | B60 | 40 MPa RC Beam (60 cm x 40 cm) | Beam | 40MPa | Concrete Rectangular | 400 | 600 | 2400 | 6975 | 1.67 | 4095.41 | G300E | 6203945.45 | 48.68 | G300E | 9054827.06 | 71.05
3091 | Story35 | B61 | 40 MPa RC Beam (60 cm x 40 cm) | Beam | 40MPa | Concrete Rectangular | 400 | 600 | 2400 | 6975 | 1.67 | 4095.41 | G300E | 6225821.59 | 48.85 | G300E | 8664227.06 | 67.98
3092 | Story35 | B62 | 40 MPa RC Beam (60 cm x 40 cm) | Beam | 40MPa | Concrete Rectangular | 400 | 600 | 2400 | 6975 | 1.67 | 4095.41 | G300E | 7438837.5 | 58.37 | G300E | 1256755.5 | 9.86
3093 | Story35 | B63 | 40 MPa RC Beam (60 cm x 40 cm) | Beam | 40MPa | Concrete Rectangular | 400 | 600 | 2400 | 6975 | 1.67 | 4095.41 | G300E | 6975317.05 | 54.73 | G300E | 5148827.06 | 40.4
3094 | Story35 | B64 | 40 MPa RC Beam (60 cm x 40 cm) | Beam | 40MPa | Concrete Rectangular | 400 | 600 | 2400 | 6975 | 1.67 | 4095.41 | G300E | 8303737.5 | 65.15 | G300E | 8273627.06 | 64.92
3095 | Story35 | B65 | 40 MPa RC Beam (60 cm x 40 cm) | Beam | 40MPa | Concrete Rectangular | 400 | 600 | 2400 | 6975 | 1.67 | 4095.41 | G300E | 6970244.32 | 54.69 | G300E | 9836027.06 | 77.18
3096 | Story35 | B66 | 40 MPa RC Beam (60 cm x 40 cm) | Beam | 40MPa | Concrete Rectangular | 400 | 600 | 2400 | 7200 | 1.73 | 4227.52 | G300E | 18174365.22 | 142.6 | G300E | 9338602.85 | 73.27
3097 | Story35 | B67 | 40 MPa RC Beam (60 cm x 40 cm) | Beam | 40MPa | Concrete Rectangular | 400 | 600 | 2400 | 6975 | 1.67 | 4095.41 | G300E | 17597621.74 | 138.08 | G300E | 9046232.92 | 70.98
3098 | Story35 | B69 | 40 MPa RC Beam (60 cm x 40 cm) | Beam | 40MPa | Concrete Rectangular | 400 | 600 | 2400 | 6975 | 1.67 | 4095.41 | G300E | 17569115.22 | 137.85 | G300E | 8991127.39 | 70.55
3099 | Story35 | B7 | 40 MPa RC Beam (60 cm x 40 cm) | Beam | 40MPa | Concrete Rectangular | 400 | 600 | 2400 | 6975 | 1.67 | 4095.41 | G300E | 7438837.5 | 58.37 | G300E | 1256755.5 | 9.86
3100 | Story35 | B70 | 40 MPa RC Beam (60 cm x 40 cm) | Beam | 40MPa | Concrete Rectangular | 400 | 600 | 2400 | 6975 | 1.67 | 4095.41 | G300E | 17568205.43 | 137.85 | G300E | 10489600 | 82.31
3101 | Story35 | B71 | 40 MPa RC Beam (60 cm x 40 cm) | Beam | 40MPa | Concrete Rectangular | 400 | 600 | 2400 | 6975 | 1.67 | 4095.41 | G300E | 6982926.14 | 54.79 | G300E | 9836027.06 | 77.18
3102 | Story35 | B72 | 40 MPa RC Beam (60 cm x 40 cm) | Beam | 40MPa | Concrete Rectangular | 400 | 600 | 2400 | 6975 | 1.67 | 4095.41 | G300E | 8305005.68 | 65.16 | G300E | 8273627.06 | 64.92
3103 | Story35 | B73 | 40 MPa RC Beam (60 cm x 40 cm) | Beam | 40MPa | Concrete Rectangular | 400 | 600 | 2400 | 6975 | 1.67 | 4095.41 | G300E | 6974048.86 | 54.72 | G300E | 6320627.06 | 49.59
3104 | Story35 | B74 | 40 MPa RC Beam (60 cm x 40 cm) | Beam | 40MPa | Concrete Rectangular | 400 | 600 | 2400 | 6975 | 1.67 | 4095.41 | G300E | 7438520.45 | 58.37 | G300E | 1256747.89 | 9.86
3105 | Story35 | B75 | 40 MPa RC Beam (60 cm x 40 cm) | Beam | 40MPa | Concrete Rectangular | 400 | 600 | 2400 | 6975 | 1.67 | 4095.41 | G300E | 6215676.14 | 48.77 | G300E | 8664227.06 | 67.98
3106 | Story35 | B76 | 40 MPa RC Beam (60 cm x 40 cm) | Beam | 40MPa | Concrete Rectangular | 400 | 600 | 2400 | 6975 | 1.67 | 4095.41 | G300E | 6509577.27 | 51.08 | G300E | 9054827.06 | 71.05
3107 | Story35 | B77 | 40 MPa RC Beam (60 cm x 40 cm) | Beam | 40MPa | Concrete Rectangular | 400 | 600 | 2400 | 6975 | 1.67 | 4095.41 | G300E | 7256536.36 | 56.94 | G300E | 3597465.95 | 28.23
3108 | Story35 | B78 | 40 MPa RC Beam (60 cm x 40 cm) | Beam | 40MPa | Concrete Rectangular | 400 | 600 | 2400 | 6975 | 1.67 | 4095.41 | G300E | 7106890.91 | 55.76 | G300E | 5148827.06 | 40.4
3109 | Story35 | B79 | 40 MPa RC Beam (60 cm x 40 cm) | Beam | 40MPa | Concrete Rectangular | 400 | 600 | 2400 | 6975 | 1.67 | 4095.41 | G300E | 7641746.59 | 59.96 | G300E | 9836027.06 | 77.18
3110 | Story35 | B8 | 40 MPa RC Beam (60 cm x 40 cm) | Beam | 40MPa | Concrete Rectangular | 400 | 600 | 2400 | 6975 | 1.67 | 4095.41 | G300E | 6203945.45 | 48.68 | G300E | 9054827.06 | 71.05
3111 | Story35 | B80 | 40 MPa RC Beam (60 cm x 40 cm) | Beam | 40MPa | Concrete Rectangular | 400 | 600 | 2400 | 6975 | 1.67 | 4095.41 | G300E | 7641112.5 | 59.96 | G300E | 9836027.06 | 77.18
3112 | Story35 | B81 | 40 MPa RC Beam (60 cm x 40 cm) | Beam | 40MPa | Concrete Rectangular | 400 | 600 | 2400 | 6975 | 1.67 | 4095.41 | G300E | 6970878.41 | 54.7 | G300E | 9836027.06 | 77.18
3113 | Story35 | B82 | 40 MPa RC Beam (60 cm x 40 cm) | Beam | 40MPa | Concrete Rectangular | 400 | 600 | 2400 | 6975 | 1.67 | 4095.41 | G300E | 8303103.41 | 65.15 | G300E | 8273627.06 | 64.92
3114 | Story35 | B83 | 40 MPa RC Beam (60 cm x 40 cm) | Beam | 40MPa | Concrete Rectangular | 400 | 600 | 2400 | 6975 | 1.67 | 4095.41 | G300E | 5896094.32 | 46.26 | G300E | 9836027.06 | 77.18
3115 | Story35 | B84 | 40 MPa RC Beam (60 cm x 40 cm) | Beam | 40MPa | Concrete Rectangular | 400 | 600 | 2400 | 6975 | 1.67 | 4095.41 | G300E | 8305005.68 | 65.16 | G300E | 8273627.06 | 64.92
3116 | Story35 | B85 | 40 MPa RC Beam (60 cm x 40 cm) | Beam | 40MPa | Concrete Rectangular | 400 | 600 | 2400 | 6975 | 1.67 | 4095.41 | G300E | 6986730.68 | 54.82 | G300E | 9836027.06 | 77.18
3117 | Story35 | B86 | 40 MPa RC Beam (60 cm x 40 cm) | Beam | 40MPa | Concrete Rectangular | 400 | 600 | 2400 | 6975 | 1.67 | 4095.41 | G300E | 7635088.64 | 59.91 | G300E | 9836027.06 | 77.18
3118 | Story35 | B87 | 40 MPa RC Beam (60 cm x 40 cm) | Beam | 40MPa | Concrete Rectangular | 400 | 600 | 2400 | 6975 | 1.67 | 4095.41 | G300E | 7634771.59 | 59.91 | G300E | 9836027.06 | 77.18
3119 | Story35 | B88 | 40 MPa RC Beam (60 cm x 40 cm) | Beam | 40MPa | Concrete Rectangular | 400 | 600 | 2400 | 6975 | 1.67 | 4095.41 | G300E | 7318043.18 | 57.42 | G300E | 5148827.06 | 40.4
3120 | Story35 | B89 | 40 MPa RC Beam (60 cm x 40 cm) | Beam | 40MPa | Concrete Rectangular | 400 | 600 | 2400 | 6975 | 1.67 | 4095.41 | G300E | 7255585.23 | 56.93 | G300E | 3597446.92 | 28.23
3121 | Story35 | B9 | 40 MPa RC Beam (60 cm x 40 cm) | Beam | 40MPa | Concrete Rectangular | 400 | 600 | 2400 | 6975 | 1.67 | 4095.41 | G300E | 7438837.5 | 58.37 | G300E | 1256755.5 | 9.86
3122 | Story35 | B90 | 40 MPa RC Beam (60 cm x 40 cm) | Beam | 40MPa | Concrete Rectangular | 400 | 600 | 2400 | 6975 | 1.67 | 4095.41 | G300E | 6500700 | 51.01 | G300E | 9054827.06 | 71.05
3123 | Story35 | B91 | 40 MPa RC Beam (60 cm x 40 cm) | Beam | 40MPa | Concrete Rectangular | 400 | 600 | 2400 | 6975 | 1.67 | 4095.41 | G300E | 5939212.5 | 46.6 | G300E | 8273627.06 | 64.92
3124 | Story35 | B92 | 40 MPa RC Beam (60 cm x 40 cm) | Beam | 40MPa | Concrete Rectangular | 400 | 600 | 2400 | 6975 | 1.67 | 4095.41 | G300E | 6905250 | 54.18 | G300E | 5149578.46 | 40.41
3125 | Story35 | B93 | 40 MPa RC Beam (60 cm x 40 cm) | Beam | 40MPa | Concrete Rectangular | 400 | 600 | 2400 | 6975 | 1.67 | 4095.41 | G300E | 6905567.05 | 54.18 | G300E | 5149584.16 | 40.41
3126 | Story35 | B94 | 40 MPa RC Beam (60 cm x 40 cm) | Beam | 40MPa | Concrete Rectangular | 400 | 600 | 2400 | 6975 | 1.67 | 4095.41 | G300E | 7106890.91 | 55.76 | G300E | 5148827.06 | 40.4
3127 | Story35 | B95 | 40 MPa RC Beam (60 cm x 40 cm) | Beam | 40MPa | Concrete Rectangular | 400 | 600 | 2400 | 6975 | 1.67 | 4095.41 | G300E | 7257487.5 | 56.94 | G300E | 3597469.75 | 28.23
3128 | Story35 | B96 | 40 MPa RC Beam (60 cm x 40 cm) | Beam | 40MPa | Concrete Rectangular | 400 | 600 | 2400 | 6975 | 1.67 | 4095.41 | G300E | 6975951.14 | 54.74 | G300E | 6320627.06 | 49.59
3129 | Story35 | B97 | 40 MPa RC Beam (60 cm x 40 cm) | Beam | 40MPa | Concrete Rectangular | 400 | 600 | 2400 | 6975 | 1.67 | 4095.41 | G300E | 7438837.5 | 58.37 | G300E | 1256757.4 | 9.86
3130 | Story35 | B98 | 40 MPa RC Beam (60 cm x 40 cm) | Beam | 40MPa | Concrete Rectangular | 400 | 600 | 2400 | 6975 | 1.67 | 4095.41 | G300E | 6810136.36 | 53.43 | G300E | 3586427.06 | 28.14
3131 | Story35 | B99 | 40 MPa RC Beam (60 cm x 40 cm) | Beam | 40MPa | Concrete Rectangular | 400 | 600 | 2400 | 6975 | 1.67 | 4095.41 | G300E | 7438520.45 | 58.37 | G300E | 1256747.89 | 9.86
3132 | Story36 | B1 | 40 MPa RC Beam (60 cm x 40 cm) | Beam | 40MPa | Concrete Rectangular | 400 | 600 | 2400 | 6975 | 1.67 | 4095.41 | G300E | 5877388.64 | 46.12 | G300E | 8273627.06 | 64.92
3133 | Story36 | B10 | 40 MPa RC Beam (60 cm x 40 cm) | Beam | 40MPa | Concrete Rectangular | 400 | 600 | 2400 | 6975 | 1.67 | 4095.41 | G300E | 6201409.09 | 48.66 | G300E | 8664227.06 | 67.98
3134 | Story36 | B100 | 40 MPa RC Beam (60 cm x 40 cm) | Beam | 40MPa | Concrete Rectangular | 400 | 600 | 2400 | 6975 | 1.67 | 4095.41 | G300E | 6991486.36 | 54.86 | G300E | 6320627.06 | 49.59
3135 | Story36 | B101 | 40 MPa RC Beam (60 cm x 40 cm) | Beam | 40MPa | Concrete Rectangular | 400 | 600 | 2400 | 6975 | 1.67 | 4095.41 | G300E | 7172519.32 | 56.28 | G300E | 2513670.79 | 19.72
3136 | Story36 | B102 | 40 MPa RC Beam (60 cm x 40 cm) | Beam | 40MPa | Concrete Rectangular | 400 | 600 | 2400 | 6975 | 1.67 | 4095.41 | G300E | 7127181.82 | 55.92 | G300E | 5148827.06 | 40.4
3137 | Story36 | B103 | 40 MPa RC Beam (60 cm x 40 cm) | Beam | 40MPa | Concrete Rectangular | 400 | 600 | 2400 | 6975 | 1.67 | 4095.41 | G300E | 6841840.91 | 53.68 | G300E | 5148897.44 | 40.4
3138 | Story36 | B104 | 40 MPa RC Beam (60 cm x 40 cm) | Beam | 40MPa | Concrete Rectangular | 400 | 600 | 2400 | 6975 | 1.67 | 4095.41 | G300E | 6840889.77 | 53.68 | G300E | 5237600.42 | 41.1
3139 | Story36 | B105 | 40 MPa RC Beam (60 cm x 40 cm) | Beam | 40MPa | Concrete Rectangular | 400 | 600 | 2400 | 6975 | 1.67 | 4095.41 | G300E | 5877388.64 | 46.12 | G300E | 8273627.06 | 64.92
3140 | Story36 | B106 | 40 MPa RC Beam (60 cm x 40 cm) | Beam | 40MPa | Concrete Rectangular | 400 | 600 | 2400 | 6975 | 1.67 | 4095.41 | G300E | 5877388.64 | 46.12 | G300E | 8273627.06 | 64.92
3141 | Story36 | B107 | 40 MPa RC Beam (60 cm x 40 cm) | Beam | 40MPa | Concrete Rectangular | 400 | 600 | 2400 | 6975 | 1.67 | 4095.41 | G300E | 6282255.68 | 49.29 | G300E | 8664227.06 | 67.98
3142 | Story36 | B108 | 40 MPa RC Beam (60 cm x 40 cm) | Beam | 40MPa | Concrete Rectangular | 400 | 600 | 2400 | 6975 | 1.67 | 4095.41 | G300E | 6208701.14 | 48.72 | G300E | 8664227.06 | 67.98
3143 | Story36 | B109 | 40 MPa RC Beam (60 cm x 40 cm) | Beam | 40MPa | Concrete Rectangular | 400 | 600 | 2400 | 6975 | 1.67 | 4095.41 | G300E | 6196653.41 | 48.62 | G300E | 8273627.06 | 64.92
3144 | Story36 | B11 | 40 MPa RC Beam (60 cm x 40 cm) | Beam | 40MPa | Concrete Rectangular | 400 | 600 | 2400 | 6975 | 1.67 | 4095.41 | G300E | 7175689.77 | 56.3 | G300E | 2424916.45 | 19.03
3145 | Story36 | B110 | 40 MPa RC Beam (60 cm x 40 cm) | Beam | 40MPa | Concrete Rectangular | 400 | 600 | 2400 | 6975 | 1.67 | 4095.41 | G300E | 6208701.14 | 48.72 | G300E | 8664227.06 | 67.98
3146 | Story36 | B111 | 40 MPa RC Beam (60 cm x 40 cm) | Beam | 40MPa | Concrete Rectangular | 400 | 600 | 2400 | 6975 | 1.67 | 4095.41 | G300E | 6280670.45 | 49.28 | G300E | 8664227.06 | 67.98
3147 | Story36 | B112 | 40 MPa RC Beam (60 cm x 40 cm) | Beam | 40MPa | Concrete Rectangular | 400 | 600 | 2400 | 6975 | 1.67 | 4095.41 | G300E | 5875169.32 | 46.1 | G300E | 8184853.7 | 64.22
3148 | Story36 | B12 | 40 MPa RC Beam (60 cm x 40 cm) | Beam | 40MPa | Concrete Rectangular | 400 | 600 | 2400 | 6975 | 1.67 | 4095.41 | G300E | 6277182.95 | 49.25 | G300E | 8664227.06 | 67.98
3149 | Story36 | B13 | 40 MPa RC Beam (60 cm x 40 cm) | Beam | 40MPa | Concrete Rectangular | 400 | 600 | 2400 | 6975 | 1.67 | 4095.41 | G300E | 6818379.55 | 53.5 | G300E | 5237701.24 | 41.1
3150 | Story36 | B14 | 40 MPa RC Beam (60 cm x 40 cm) | Beam | 40MPa | Concrete Rectangular | 400 | 600 | 2400 | 6975 | 1.67 | 4095.41 | G300E | 5877388.64 | 46.12 | G300E | 8273627.06 | 64.92
3151 | Story36 | B15 | 40 MPa RC Beam (60 cm x 40 cm) | Beam | 40MPa | Concrete Rectangular | 400 | 600 | 2400 | 6975 | 1.67 | 4095.41 | G300E | 5877388.64 | 46.12 | G300E | 8273627.06 | 64.92
3152 | Story36 | B16 | 40 MPa RC Beam (60 cm x 40 cm) | Beam | 40MPa | Concrete Rectangular | 400 | 600 | 2400 | 6975 | 1.67 | 4095.41 | G300E | 6282255.68 | 49.29 | G300E | 8664227.06 | 67.98
3153 | Story36 | B17 | 40 MPa RC Beam (60 cm x 40 cm) | Beam | 40MPa | Concrete Rectangular | 400 | 600 | 2400 | 6975 | 1.67 | 4095.41 | G300E | 6818379.55 | 53.5 | G300E | 5237701.24 | 41.1
3154 | Story36 | B18 | 40 MPa RC Beam (60 cm x 40 cm) | Beam | 40MPa | Concrete Rectangular | 400 | 600 | 2400 | 6975 | 1.67 | 4095.41 | G300E | 7130669.32 | 55.95 | G300E | 5148827.06 | 40.4
3155 | Story36 | B19 | 40 MPa RC Beam (60 cm x 40 cm) | Beam | 40MPa | Concrete Rectangular | 400 | 600 | 2400 | 6975 | 1.67 | 4095.41 | G300E | 7130669.32 | 55.95 | G300E | 5148827.06 | 40.4
3156 | Story36 | B2 | 40 MPa RC Beam (60 cm x 40 cm) | Beam | 40MPa | Concrete Rectangular | 400 | 600 | 2400 | 6975 | 1.67 | 4095.41 | G300E | 5877388.64 | 46.12 | G300E | 8273627.06 | 64.92
3157 | Story36 | B20 | 40 MPa RC Beam (60 cm x 40 cm) | Beam | 40MPa | Concrete Rectangular | 400 | 600 | 2400 | 6975 | 1.67 | 4095.41 | G300E | 7669646.59 | 60.18 | G300E | 9836027.06 | 77.18
3158 | Story36 | B21 | 40 MPa RC Beam (60 cm x 40 cm) | Beam | 40MPa | Concrete Rectangular | 400 | 600 | 2400 | 6975 | 1.67 | 4095.41 | G300E | 6992754.55 | 54.87 | G300E | 6320627.06 | 49.59
3159 | Story36 | B22 | 40 MPa RC Beam (60 cm x 40 cm) | Beam | 40MPa | Concrete Rectangular | 400 | 600 | 2400 | 6975 | 1.67 | 4095.41 | G300E | 8362390.91 | 65.61 | G300E | 8273627.06 | 64.92
3160 | Story36 | B23 | 40 MPa RC Beam (60 cm x 40 cm) | Beam | 40MPa | Concrete Rectangular | 400 | 600 | 2400 | 6975 | 1.67 | 4095.41 | G300E | 6832012.5 | 53.61 | G300E | 3586427.06 | 28.14
3161 | Story36 | B24 | 40 MPa RC Beam (60 cm x 40 cm) | Beam | 40MPa | Concrete Rectangular | 400 | 600 | 2400 | 6975 | 1.67 | 4095.41 | G300E | 8362390.91 | 65.61 | G300E | 8273627.06 | 64.92
3162 | Story36 | B25 | 40 MPa RC Beam (60 cm x 40 cm) | Beam | 40MPa | Concrete Rectangular | 400 | 600 | 2400 | 6975 | 1.67 | 4095.41 | G300E | 6993071.59 | 54.87 | G300E | 6320627.06 | 49.59
3163 | Story36 | B26 | 40 MPa RC Beam (60 cm x 40 cm) | Beam | 40MPa | Concrete Rectangular | 400 | 600 | 2400 | 6975 | 1.67 | 4095.41 | G300E | 7669646.59 | 60.18 | G300E | 9836027.06 | 77.18
3164 | Story36 | B27 | 40 MPa RC Beam (60 cm x 40 cm) | Beam | 40MPa | Concrete Rectangular | 400 | 600 | 2400 | 6975 | 1.67 | 4095.41 | G300E | 7130035.23 | 55.94 | G300E | 5148827.06 | 40.4
3165 | Story36 | B28 | 40 MPa RC Beam (60 cm x 40 cm) | Beam | 40MPa | Concrete Rectangular | 400 | 600 | 2400 | 6975 | 1.67 | 4095.41 | G300E | 7130669.32 | 55.95 | G300E | 5148827.06 | 40.4
3166 | Story36 | B29 | 40 MPa RC Beam (60 cm x 40 cm) | Beam | 40MPa | Concrete Rectangular | 400 | 600 | 2400 | 6975 | 1.67 | 4095.41 | G300E | 6818696.59 | 53.5 | G300E | 5237705.05 | 41.1
3167 | Story36 | B3 | 40 MPa RC Beam (60 cm x 40 cm) | Beam | 40MPa | Concrete Rectangular | 400 | 600 | 2400 | 6975 | 1.67 | 4095.41 | G300E | 6818379.55 | 53.5 | G300E | 5237701.24 | 41.1
3168 | Story36 | B30 | 40 MPa RC Beam (60 cm x 40 cm) | Beam | 40MPa | Concrete Rectangular | 400 | 600 | 2400 | 6975 | 1.67 | 4095.41 | G300E | 6277500 | 49.26 | G300E | 8664227.06 | 67.98
3169 | Story36 | B31 | 40 MPa RC Beam (60 cm x 40 cm) | Beam | 40MPa | Concrete Rectangular | 400 | 600 | 2400 | 6975 | 1.67 | 4095.41 | G300E | 6208701.14 | 48.72 | G300E | 8664227.06 | 67.98
3170 | Story36 | B32 | 40 MPa RC Beam (60 cm x 40 cm) | Beam | 40MPa | Concrete Rectangular | 400 | 600 | 2400 | 6975 | 1.67 | 4095.41 | G300E | 7175689.77 | 56.3 | G300E | 2424916.45 | 19.03
3171 | Story36 | B33 | 40 MPa RC Beam (60 cm x 40 cm) | Beam | 40MPa | Concrete Rectangular | 400 | 600 | 2400 | 6975 | 1.67 | 4095.41 | G300E | 6992754.55 | 54.87 | G300E | 6320627.06 | 49.59
3172 | Story36 | B34 | 40 MPa RC Beam (60 cm x 40 cm) | Beam | 40MPa | Concrete Rectangular | 400 | 600 | 2400 | 6975 | 1.67 | 4095.41 | G300E | 7669646.59 | 60.18 | G300E | 9836027.06 | 77.18
3173 | Story36 | B35 | 40 MPa RC Beam (60 cm x 40 cm) | Beam | 40MPa | Concrete Rectangular | 400 | 600 | 2400 | 6975 | 1.67 | 4095.41 | G300E | 6937905.68 | 54.44 | G300E | 9836027.06 | 77.18
3174 | Story36 | B36 | 40 MPa RC Beam (60 cm x 40 cm) | Beam | 40MPa | Concrete Rectangular | 400 | 600 | 2400 | 6975 | 1.67 | 4095.41 | G300E | 6937905.68 | 54.44 | G300E | 9836027.06 | 77.18
3175 | Story36 | B37 | 40 MPa RC Beam (60 cm x 40 cm) | Beam | 40MPa | Concrete Rectangular | 400 | 600 | 2400 | 7200 | 1.73 | 4227.52 | G300E | 18244800 | 143.16 | G300E | 10883181.91 | 85.39
3176 | Story36 | B38 | 40 MPa RC Beam (60 cm x 40 cm) | Beam | 40MPa | Concrete Rectangular | 400 | 600 | 2400 | 6975 | 1.67 | 4095.41 | G300E | 5916702.27 | 46.42 | G300E | 9836027.06 | 77.18
3177 | Story36 | B39 | 40 MPa RC Beam (60 cm x 40 cm) | Beam | 40MPa | Concrete Rectangular | 400 | 600 | 2400 | 7200 | 1.73 | 4227.52 | G300E | 18252313.04 | 143.21 | G300E | 10883833.67 | 85.4
3178 | Story36 | B4 | 40 MPa RC Beam (60 cm x 40 cm) | Beam | 40MPa | Concrete Rectangular | 400 | 600 | 2400 | 6975 | 1.67 | 4095.41 | G300E | 6277500 | 49.26 | G300E | 8664227.06 | 67.98
3179 | Story36 | B40 | 40 MPa RC Beam (60 cm x 40 cm) | Beam | 40MPa | Concrete Rectangular | 400 | 600 | 2400 | 6975 | 1.67 | 4095.41 | G300E | 6937588.64 | 54.43 | G300E | 9836027.06 | 77.18
3180 | Story36 | B41 | 40 MPa RC Beam (60 cm x 40 cm) | Beam | 40MPa | Concrete Rectangular | 400 | 600 | 2400 | 6975 | 1.67 | 4095.41 | G300E | 6938539.77 | 54.44 | G300E | 9836027.06 | 77.18
3181 | Story36 | B42 | 40 MPa RC Beam (60 cm x 40 cm) | Beam | 40MPa | Concrete Rectangular | 400 | 600 | 2400 | 6975 | 1.67 | 4095.41 | G300E | 7669646.59 | 60.18 | G300E | 9836027.06 | 77.18
3182 | Story36 | B43 | 40 MPa RC Beam (60 cm x 40 cm) | Beam | 40MPa | Concrete Rectangular | 400 | 600 | 2400 | 6975 | 1.67 | 4095.41 | G300E | 6992754.55 | 54.87 | G300E | 6320627.06 | 49.59
3183 | Story36 | B44 | 40 MPa RC Beam (60 cm x 40 cm) | Beam | 40MPa | Concrete Rectangular | 400 | 600 | 2400 | 6975 | 1.67 | 4095.41 | G300E | 7176323.86 | 56.31 | G300E | 2424920.26 | 19.03
3184 | Story36 | B45 | 40 MPa RC Beam (60 cm x 40 cm) | Beam | 40MPa | Concrete Rectangular | 400 | 600 | 2400 | 6975 | 1.67 | 4095.41 | G300E | 6201726.14 | 48.66 | G300E | 8664227.06 | 67.98
3185 | Story36 | B46 | 40 MPa RC Beam (60 cm x 40 cm) | Beam | 40MPa | Concrete Rectangular | 400 | 600 | 2400 | 6975 | 1.67 | 4095.41 | G300E | 6196336.36 | 48.62 | G300E | 8273627.06 | 64.92
3186 | Story36 | B47 | 40 MPa RC Beam (60 cm x 40 cm) | Beam | 40MPa | Concrete Rectangular | 400 | 600 | 2400 | 6975 | 1.67 | 4095.41 | G300E | 7597994.32 | 59.62 | G300E | 1256232.38 | 9.86
3187 | Story36 | B48 | 40 MPa RC Beam (60 cm x 40 cm) | Beam | 40MPa | Concrete Rectangular | 400 | 600 | 2400 | 6975 | 1.67 | 4095.41 | G300E | 6832012.5 | 53.61 | G300E | 3586427.06 | 28.14
3188 | Story36 | B49 | 40 MPa RC Beam (60 cm x 40 cm) | Beam | 40MPa | Concrete Rectangular | 400 | 600 | 2400 | 6975 | 1.67 | 4095.41 | G300E | 8362390.91 | 65.61 | G300E | 8273627.06 | 64.92
3189 | Story36 | B5 | 40 MPa RC Beam (60 cm x 40 cm) | Beam | 40MPa | Concrete Rectangular | 400 | 600 | 2400 | 6975 | 1.67 | 4095.41 | G300E | 7175689.77 | 56.3 | G300E | 2424916.45 | 19.03
3190 | Story36 | B50 | 40 MPa RC Beam (60 cm x 40 cm) | Beam | 40MPa | Concrete Rectangular | 400 | 600 | 2400 | 6975 | 1.67 | 4095.41 | G300E | 5916702.27 | 46.42 | G300E | 9836027.06 | 77.18
3191 | Story36 | B51 | 40 MPa RC Beam (60 cm x 40 cm) | Beam | 40MPa | Concrete Rectangular | 400 | 600 | 2400 | 7200 | 1.73 | 4227.52 | G300E | 18245426.09 | 143.16 | G300E | 10883394.16 | 85.4
3192 | Story36 | B55 | 40 MPa RC Beam (60 cm x 40 cm) | Beam | 40MPa | Concrete Rectangular | 400 | 600 | 2400 | 6975 | 1.67 | 4095.41 | G300E | 17667675 | 138.63 | G300E | 10542969.67 | 82.72
3193 | Story36 | B56 | 40 MPa RC Beam (60 cm x 40 cm) | Beam | 40MPa | Concrete Rectangular | 400 | 600 | 2400 | 6975 | 1.67 | 4095.41 | G300E | 5917653.41 | 46.43 | G300E | 9836027.06 | 77.18
3194 | Story36 | B57 | 40 MPa RC Beam (60 cm x 40 cm) | Beam | 40MPa | Concrete Rectangular | 400 | 600 | 2400 | 6975 | 1.67 | 4095.41 | G300E | 8362390.91 | 65.61 | G300E | 8273627.06 | 64.92
3195 | Story36 | B58 | 40 MPa RC Beam (60 cm x 40 cm) | Beam | 40MPa | Concrete Rectangular | 400 | 600 | 2400 | 6975 | 1.67 | 4095.41 | G300E | 6830744.32 | 53.6 | G300E | 3586427.06 | 28.14
3196 | Story36 | B59 | 40 MPa RC Beam (60 cm x 40 cm) | Beam | 40MPa | Concrete Rectangular | 400 | 600 | 2400 | 6975 | 1.67 | 4095.41 | G300E | 7597994.32 | 59.62 | G300E | 1256232.38 | 9.86
3197 | Story36 | B6 | 40 MPa RC Beam (60 cm x 40 cm) | Beam | 40MPa | Concrete Rectangular | 400 | 600 | 2400 | 6975 | 1.67 | 4095.41 | G300E | 6201726.14 | 48.66 | G300E | 8664227.06 | 67.98
3198 | Story36 | B60 | 40 MPa RC Beam (60 cm x 40 cm) | Beam | 40MPa | Concrete Rectangular | 400 | 600 | 2400 | 6975 | 1.67 | 4095.41 | G300E | 6189361.36 | 48.56 | G300E | 8273627.06 | 64.92
3199 | Story36 | B61 | 40 MPa RC Beam (60 cm x 40 cm) | Beam | 40MPa | Concrete Rectangular | 400 | 600 | 2400 | 6975 | 1.67 | 4095.41 | G300E | 6209018.18 | 48.72 | G300E | 8664227.06 | 67.98
3200 | Story36 | B62 | 40 MPa RC Beam (60 cm x 40 cm) | Beam | 40MPa | Concrete Rectangular | 400 | 600 | 2400 | 6975 | 1.67 | 4095.41 | G300E | 7597994.32 | 59.62 | G300E | 1256232.38 | 9.86
3201 | Story36 | B63 | 40 MPa RC Beam (60 cm x 40 cm) | Beam | 40MPa | Concrete Rectangular | 400 | 600 | 2400 | 6975 | 1.67 | 4095.41 | G300E | 6993071.59 | 54.87 | G300E | 6320627.06 | 49.59
3202 | Story36 | B64 | 40 MPa RC Beam (60 cm x 40 cm) | Beam | 40MPa | Concrete Rectangular | 400 | 600 | 2400 | 6975 | 1.67 | 4095.41 | G300E | 8362390.91 | 65.61 | G300E | 8273627.06 | 64.92
3203 | Story36 | B65 | 40 MPa RC Beam (60 cm x 40 cm) | Beam | 40MPa | Concrete Rectangular | 400 | 600 | 2400 | 6975 | 1.67 | 4095.41 | G300E | 6937588.64 | 54.43 | G300E | 9836027.06 | 77.18
3204 | Story36 | B66 | 40 MPa RC Beam (60 cm x 40 cm) | Beam | 40MPa | Concrete Rectangular | 400 | 600 | 2400 | 7200 | 1.73 | 4227.52 | G300E | 18244486.96 | 143.15 | G300E | 10883281.46 | 85.39
3205 | Story36 | B67 | 40 MPa RC Beam (60 cm x 40 cm) | Beam | 40MPa | Concrete Rectangular | 400 | 600 | 2400 | 6975 | 1.67 | 4095.41 | G300E | 17666461.96 | 138.62 | G300E | 10542654.88 | 82.72
3206 | Story36 | B69 | 40 MPa RC Beam (60 cm x 40 cm) | Beam | 40MPa | Concrete Rectangular | 400 | 600 | 2400 | 6975 | 1.67 | 4095.41 | G300E | 17635529.35 | 138.37 | G300E | 10487245.48 | 82.29
3207 | Story36 | B7 | 40 MPa RC Beam (60 cm x 40 cm) | Beam | 40MPa | Concrete Rectangular | 400 | 600 | 2400 | 6975 | 1.67 | 4095.41 | G300E | 7597994.32 | 59.62 | G300E | 1256232.38 | 9.86
3208 | Story36 | B70 | 40 MPa RC Beam (60 cm x 40 cm) | Beam | 40MPa | Concrete Rectangular | 400 | 600 | 2400 | 6975 | 1.67 | 4095.41 | G300E | 17635832.61 | 138.38 | G300E | 10491294.01 | 82.32
3209 | Story36 | B71 | 40 MPa RC Beam (60 cm x 40 cm) | Beam | 40MPa | Concrete Rectangular | 400 | 600 | 2400 | 6975 | 1.67 | 4095.41 | G300E | 6950270.45 | 54.53 | G300E | 9924800.42 | 77.87
3210 | Story36 | B72 | 40 MPa RC Beam (60 cm x 40 cm) | Beam | 40MPa | Concrete Rectangular | 400 | 600 | 2400 | 6975 | 1.67 | 4095.41 | G300E | 8363342.05 | 65.62 | G300E | 8273627.06 | 64.92
3211 | Story36 | B73 | 40 MPa RC Beam (60 cm x 40 cm) | Beam | 40MPa | Concrete Rectangular | 400 | 600 | 2400 | 6975 | 1.67 | 4095.41 | G300E | 6990852.27 | 54.85 | G300E | 6320627.06 | 49.59
3212 | Story36 | B74 | 40 MPa RC Beam (60 cm x 40 cm) | Beam | 40MPa | Concrete Rectangular | 400 | 600 | 2400 | 6975 | 1.67 | 4095.41 | G300E | 7597994.32 | 59.62 | G300E | 1256224.77 | 9.86
3213 | Story36 | B75 | 40 MPa RC Beam (60 cm x 40 cm) | Beam | 40MPa | Concrete Rectangular | 400 | 600 | 2400 | 6975 | 1.67 | 4095.41 | G300E | 6201726.14 | 48.66 | G300E | 8664227.06 | 67.98
3214 | Story36 | B76 | 40 MPa RC Beam (60 cm x 40 cm) | Beam | 40MPa | Concrete Rectangular | 400 | 600 | 2400 | 6975 | 1.67 | 4095.41 | G300E | 6281938.64 | 49.29 | G300E | 8664227.06 | 67.98
3215 | Story36 | B77 | 40 MPa RC Beam (60 cm x 40 cm) | Beam | 40MPa | Concrete Rectangular | 400 | 600 | 2400 | 6975 | 1.67 | 4095.41 | G300E | 7175689.77 | 56.3 | G300E | 2424916.45 | 19.03
3216 | Story36 | B78 | 40 MPa RC Beam (60 cm x 40 cm) | Beam | 40MPa | Concrete Rectangular | 400 | 600 | 2400 | 6975 | 1.67 | 4095.41 | G300E | 7130035.23 | 55.94 | G300E | 5148827.06 | 40.4
3217 | Story36 | B79 | 40 MPa RC Beam (60 cm x 40 cm) | Beam | 40MPa | Concrete Rectangular | 400 | 600 | 2400 | 6975 | 1.67 | 4095.41 | G300E | 7669646.59 | 60.18 | G300E | 9836027.06 | 77.18
3218 | Story36 | B8 | 40 MPa RC Beam (60 cm x 40 cm) | Beam | 40MPa | Concrete Rectangular | 400 | 600 | 2400 | 6975 | 1.67 | 4095.41 | G300E | 6189361.36 | 48.56 | G300E | 8273627.06 | 64.92
3219 | Story36 | B80 | 40 MPa RC Beam (60 cm x 40 cm) | Beam | 40MPa | Concrete Rectangular | 400 | 600 | 2400 | 6975 | 1.67 | 4095.41 | G300E | 7669646.59 | 60.18 | G300E | 9836027.06 | 77.18
3220 | Story36 | B81 | 40 MPa RC Beam (60 cm x 40 cm) | Beam | 40MPa | Concrete Rectangular | 400 | 600 | 2400 | 6975 | 1.67 | 4095.41 | G300E | 6938539.77 | 54.44 | G300E | 9836027.06 | 77.18
3221 | Story36 | B82 | 40 MPa RC Beam (60 cm x 40 cm) | Beam | 40MPa | Concrete Rectangular | 400 | 600 | 2400 | 6975 | 1.67 | 4095.41 | G300E | 8362390.91 | 65.61 | G300E | 8273627.06 | 64.92
3222 | Story36 | B83 | 40 MPa RC Beam (60 cm x 40 cm) | Beam | 40MPa | Concrete Rectangular | 400 | 600 | 2400 | 6975 | 1.67 | 4095.41 | G300E | 5917970.45 | 46.43 | G300E | 9836027.06 | 77.18
3223 | Story36 | B84 | 40 MPa RC Beam (60 cm x 40 cm) | Beam | 40MPa | Concrete Rectangular | 400 | 600 | 2400 | 6975 | 1.67 | 4095.41 | G300E | 8363976.14 | 65.63 | G300E | 8273627.06 | 64.92
3224 | Story36 | B85 | 40 MPa RC Beam (60 cm x 40 cm) | Beam | 40MPa | Concrete Rectangular | 400 | 600 | 2400 | 6975 | 1.67 | 4095.41 | G300E | 6954392.05 | 54.57 | G300E | 9924800.42 | 77.87
3225 | Story36 | B86 | 40 MPa RC Beam (60 cm x 40 cm) | Beam | 40MPa | Concrete Rectangular | 400 | 600 | 2400 | 6975 | 1.67 | 4095.41 | G300E | 7666159.09 | 60.15 | G300E | 9836027.06 | 77.18
3226 | Story36 | B87 | 40 MPa RC Beam (60 cm x 40 cm) | Beam | 40MPa | Concrete Rectangular | 400 | 600 | 2400 | 6975 | 1.67 | 4095.41 | G300E | 7664256.82 | 60.14 | G300E | 9836027.06 | 77.18
3227 | Story36 | B88 | 40 MPa RC Beam (60 cm x 40 cm) | Beam | 40MPa | Concrete Rectangular | 400 | 600 | 2400 | 6975 | 1.67 | 4095.41 | G300E | 7129084.09 | 55.94 | G300E | 5148827.06 | 40.4
3228 | Story36 | B89 | 40 MPa RC Beam (60 cm x 40 cm) | Beam | 40MPa | Concrete Rectangular | 400 | 600 | 2400 | 6975 | 1.67 | 4095.41 | G300E | 7172836.36 | 56.28 | G300E | 2513670.79 | 19.72
3229 | Story36 | B9 | 40 MPa RC Beam (60 cm x 40 cm) | Beam | 40MPa | Concrete Rectangular | 400 | 600 | 2400 | 6975 | 1.67 | 4095.41 | G300E | 7598311.36 | 59.62 | G300E | 1256234.28 | 9.86
3230 | Story36 | B90 | 40 MPa RC Beam (60 cm x 40 cm) | Beam | 40MPa | Concrete Rectangular | 400 | 600 | 2400 | 6975 | 1.67 | 4095.41 | G300E | 6275597.73 | 49.24 | G300E | 8664227.06 | 67.98
3231 | Story36 | B91 | 40 MPa RC Beam (60 cm x 40 cm) | Beam | 40MPa | Concrete Rectangular | 400 | 600 | 2400 | 6975 | 1.67 | 4095.41 | G300E | 5877705.68 | 46.12 | G300E | 8273627.06 | 64.92
3232 | Story36 | B92 | 40 MPa RC Beam (60 cm x 40 cm) | Beam | 40MPa | Concrete Rectangular | 400 | 600 | 2400 | 6975 | 1.67 | 4095.41 | G300E | 6818379.55 | 53.5 | G300E | 5237701.24 | 41.1
3233 | Story36 | B93 | 40 MPa RC Beam (60 cm x 40 cm) | Beam | 40MPa | Concrete Rectangular | 400 | 600 | 2400 | 6975 | 1.67 | 4095.41 | G300E | 6818696.59 | 53.5 | G300E | 5237705.05 | 41.1
3234 | Story36 | B94 | 40 MPa RC Beam (60 cm x 40 cm) | Beam | 40MPa | Concrete Rectangular | 400 | 600 | 2400 | 6975 | 1.67 | 4095.41 | G300E | 7130669.32 | 55.95 | G300E | 5148827.06 | 40.4
3235 | Story36 | B95 | 40 MPa RC Beam (60 cm x 40 cm) | Beam | 40MPa | Concrete Rectangular | 400 | 600 | 2400 | 6975 | 1.67 | 4095.41 | G300E | 7176323.86 | 56.31 | G300E | 2424920.26 | 19.03
3236 | Story36 | B96 | 40 MPa RC Beam (60 cm x 40 cm) | Beam | 40MPa | Concrete Rectangular | 400 | 600 | 2400 | 6975 | 1.67 | 4095.41 | G300E | 6993071.59 | 54.87 | G300E | 6320627.06 | 49.59
3237 | Story36 | B97 | 40 MPa RC Beam (60 cm x 40 cm) | Beam | 40MPa | Concrete Rectangular | 400 | 600 | 2400 | 6975 | 1.67 | 4095.41 | G300E | 7598311.36 | 59.62 | G300E | 1256234.28 | 9.86
3238 | Story36 | B98 | 40 MPa RC Beam (60 cm x 40 cm) | Beam | 40MPa | Concrete Rectangular | 400 | 600 | 2400 | 6975 | 1.67 | 4095.41 | G300E | 6830427.27 | 53.59 | G300E | 3586427.06 | 28.14
3239 | Story36 | B99 | 40 MPa RC Beam (60 cm x 40 cm) | Beam | 40MPa | Concrete Rectangular | 400 | 600 | 2400 | 6975 | 1.67 | 4095.41 | G300E | 7598311.36 | 59.62 | G300E | 1256226.67 | 9.86
3240 | Story37 | B1 | 40 MPa RC Beam (60 cm x 40 cm) | Beam | 40MPa | Concrete Rectangular | 400 | 600 | 2400 | 6987.5 | 1.68 | 4102.75 | G300E | 5858701.14 | 45.97 | G300E | 8199521.89 | 64.34
3241 | Story37 | B10 | 40 MPa RC Beam (60 cm x 40 cm) | Beam | 40MPa | Concrete Rectangular | 400 | 600 | 2400 | 6987.5 | 1.68 | 4102.75 | G300E | 6205852.84 | 48.69 | G300E | 8679754.35 | 68.1
3242 | Story37 | B100 | 40 MPa RC Beam (60 cm x 40 cm) | Beam | 40MPa | Concrete Rectangular | 400 | 600 | 2400 | 6987.5 | 1.68 | 4102.75 | G300E | 7042447.16 | 55.26 | G300E | 6331954.35 | 49.68
3243 | Story37 | B101 | 40 MPa RC Beam (60 cm x 40 cm) | Beam | 40MPa | Concrete Rectangular | 400 | 600 | 2400 | 6987.5 | 1.68 | 4102.75 | G300E | 7128838.07 | 55.94 | G300E | 2517575.29 | 19.75
3244 | Story37 | B102 | 40 MPa RC Beam (60 cm x 40 cm) | Beam | 40MPa | Concrete Rectangular | 400 | 600 | 2400 | 6987.5 | 1.68 | 4102.75 | G300E | 7185690.91 | 56.38 | G300E | 5158054.35 | 40.47
3245 | Story37 | B103 | 40 MPa RC Beam (60 cm x 40 cm) | Beam | 40MPa | Concrete Rectangular | 400 | 600 | 2400 | 6987.5 | 1.68 | 4102.75 | G300E | 6787085.8 | 53.25 | G300E | 5246986.8 | 41.17
3246 | Story37 | B104 | 40 MPa RC Beam (60 cm x 40 cm) | Beam | 40MPa | Concrete Rectangular | 400 | 600 | 2400 | 6987.5 | 1.68 | 4102.75 | G300E | 6788356.25 | 53.26 | G300E | 5246986.8 | 41.17
3247 | Story37 | B105 | 40 MPa RC Beam (60 cm x 40 cm) | Beam | 40MPa | Concrete Rectangular | 400 | 600 | 2400 | 6987.5 | 1.68 | 4102.75 | G300E | 5854572.16 | 45.94 | G300E | 8199521.89 | 64.34
3248 | Story37 | B106 | 40 MPa RC Beam (60 cm x 40 cm) | Beam | 40MPa | Concrete Rectangular | 400 | 600 | 2400 | 6987.5 | 1.68 | 4102.75 | G300E | 5858701.14 | 45.97 | G300E | 8199521.89 | 64.34
3249 | Story37 | B107 | 40 MPa RC Beam (60 cm x 40 cm) | Beam | 40MPa | Concrete Rectangular | 400 | 600 | 2400 | 6987.5 | 1.68 | 4102.75 | G300E | 6291608.52 | 49.37 | G300E | 8679754.35 | 68.1
3250 | Story37 | B108 | 40 MPa RC Beam (60 cm x 40 cm) | Beam | 40MPa | Concrete Rectangular | 400 | 600 | 2400 | 6987.5 | 1.68 | 4102.75 | G300E | 6212840.34 | 48.75 | G300E | 8679754.35 | 68.1
3251 | Story37 | B109 | 40 MPa RC Beam (60 cm x 40 cm) | Beam | 40MPa | Concrete Rectangular | 400 | 600 | 2400 | 6987.5 | 1.68 | 4102.75 | G300E | 6200771.02 | 48.65 | G300E | 8288454.35 | 65.03
3252 | Story37 | B11 | 40 MPa RC Beam (60 cm x 40 cm) | Beam | 40MPa | Concrete Rectangular | 400 | 600 | 2400 | 6987.5 | 1.68 | 4102.75 | G300E | 7131378.98 | 55.96 | G300E | 2517596.25 | 19.75
3253 | Story37 | B110 | 40 MPa RC Beam (60 cm x 40 cm) | Beam | 40MPa | Concrete Rectangular | 400 | 600 | 2400 | 6987.5 | 1.68 | 4102.75 | G300E | 6212840.34 | 48.75 | G300E | 8679754.35 | 68.1
3254 | Story37 | B111 | 40 MPa RC Beam (60 cm x 40 cm) | Beam | 40MPa | Concrete Rectangular | 400 | 600 | 2400 | 6987.5 | 1.68 | 4102.75 | G300E | 6290655.68 | 49.36 | G300E | 8288454.35 | 65.03
3255 | Story37 | B112 | 40 MPa RC Beam (60 cm x 40 cm) | Beam | 40MPa | Concrete Rectangular | 400 | 600 | 2400 | 6987.5 | 1.68 | 4102.75 | G300E | 5853301.7 | 45.93 | G300E | 8199521.89 | 64.34
3256 | Story37 | B12 | 40 MPa RC Beam (60 cm x 40 cm) | Beam | 40MPa | Concrete Rectangular | 400 | 600 | 2400 | 6987.5 | 1.68 | 4102.75 | G300E | 6287161.93 | 49.33 | G300E | 8679754.35 | 68.1
3257 | Story37 | B13 | 40 MPa RC Beam (60 cm x 40 cm) | Beam | 40MPa | Concrete Rectangular | 400 | 600 | 2400 | 6987.5 | 1.68 | 4102.75 | G300E | 6767711.36 | 53.1 | G300E | 5246986.8 | 41.17
3258 | Story37 | B14 | 40 MPa RC Beam (60 cm x 40 cm) | Beam | 40MPa | Concrete Rectangular | 400 | 600 | 2400 | 6987.5 | 1.68 | 4102.75 | G300E | 5858383.52 | 45.97 | G300E | 8199521.89 | 64.34
3259 | Story37 | B15 | 40 MPa RC Beam (60 cm x 40 cm) | Beam | 40MPa | Concrete Rectangular | 400 | 600 | 2400 | 6987.5 | 1.68 | 4102.75 | G300E | 5858701.14 | 45.97 | G300E | 8199521.89 | 64.34
3260 | Story37 | B16 | 40 MPa RC Beam (60 cm x 40 cm) | Beam | 40MPa | Concrete Rectangular | 400 | 600 | 2400 | 6987.5 | 1.68 | 4102.75 | G300E | 6291608.52 | 49.37 | G300E | 8679754.35 | 68.1
3261 | Story37 | B17 | 40 MPa RC Beam (60 cm x 40 cm) | Beam | 40MPa | Concrete Rectangular | 400 | 600 | 2400 | 6987.5 | 1.68 | 4102.75 | G300E | 6767711.36 | 53.1 | G300E | 5246986.8 | 41.17
3262 | Story37 | B18 | 40 MPa RC Beam (60 cm x 40 cm) | Beam | 40MPa | Concrete Rectangular | 400 | 600 | 2400 | 6987.5 | 1.68 | 4102.75 | G300E | 7189502.27 | 56.41 | G300E | 5158054.35 | 40.47
3263 | Story37 | B19 | 40 MPa RC Beam (60 cm x 40 cm) | Beam | 40MPa | Concrete Rectangular | 400 | 600 | 2400 | 6987.5 | 1.68 | 4102.75 | G300E | 7189502.27 | 56.41 | G300E | 5158054.35 | 40.47
3264 | Story37 | B2 | 40 MPa RC Beam (60 cm x 40 cm) | Beam | 40MPa | Concrete Rectangular | 400 | 600 | 2400 | 6987.5 | 1.68 | 4102.75 | G300E | 5858701.14 | 45.97 | G300E | 8199521.89 | 64.34
3265 | Story37 | B20 | 40 MPa RC Beam (60 cm x 40 cm) | Beam | 40MPa | Concrete Rectangular | 400 | 600 | 2400 | 6987.5 | 1.68 | 4102.75 | G300E | 7738656.25 | 60.72 | G300E | 9853654.35 | 77.32
3266 | Story37 | B21 | 40 MPa RC Beam (60 cm x 40 cm) | Beam | 40MPa | Concrete Rectangular | 400 | 600 | 2400 | 6987.5 | 1.68 | 4102.75 | G300E | 7043082.39 | 55.26 | G300E | 6331954.35 | 49.68
3267 | Story37 | B22 | 40 MPa RC Beam (60 cm x 40 cm) | Beam | 40MPa | Concrete Rectangular | 400 | 600 | 2400 | 6987.5 | 1.68 | 4102.75 | G300E | 8465038.64 | 66.42 | G300E | 8679754.35 | 68.1
3268 | Story37 | B23 | 40 MPa RC Beam (60 cm x 40 cm) | Beam | 40MPa | Concrete Rectangular | 400 | 600 | 2400 | 6987.5 | 1.68 | 4102.75 | G300E | 6886498.86 | 54.03 | G300E | 1245054.35 | 9.77
3269 | Story37 | B24 | 40 MPa RC Beam (60 cm x 40 cm) | Beam | 40MPa | Concrete Rectangular | 400 | 600 | 2400 | 6987.5 | 1.68 | 4102.75 | G300E | 8465356.25 | 66.42 | G300E | 8679754.35 | 68.1
3270 | Story37 | B25 | 40 MPa RC Beam (60 cm x 40 cm) | Beam | 40MPa | Concrete Rectangular | 400 | 600 | 2400 | 6987.5 | 1.68 | 4102.75 | G300E | 7042764.77 | 55.26 | G300E | 6331954.35 | 49.68
3271 | Story37 | B26 | 40 MPa RC Beam (60 cm x 40 cm) | Beam | 40MPa | Concrete Rectangular | 400 | 600 | 2400 | 6987.5 | 1.68 | 4102.75 | G300E | 7738656.25 | 60.72 | G300E | 9853654.35 | 77.32
3272 | Story37 | B27 | 40 MPa RC Beam (60 cm x 40 cm) | Beam | 40MPa | Concrete Rectangular | 400 | 600 | 2400 | 6987.5 | 1.68 | 4102.75 | G300E | 7188867.05 | 56.41 | G300E | 5158054.35 | 40.47
3273 | Story37 | B28 | 40 MPa RC Beam (60 cm x 40 cm) | Beam | 40MPa | Concrete Rectangular | 400 | 600 | 2400 | 6987.5 | 1.68 | 4102.75 | G300E | 7189502.27 | 56.41 | G300E | 5158054.35 | 40.47
3274 | Story37 | B29 | 40 MPa RC Beam (60 cm x 40 cm) | Beam | 40MPa | Concrete Rectangular | 400 | 600 | 2400 | 6987.5 | 1.68 | 4102.75 | G300E | 6768346.59 | 53.11 | G300E | 5246986.8 | 41.17
3275 | Story37 | B3 | 40 MPa RC Beam (60 cm x 40 cm) | Beam | 40MPa | Concrete Rectangular | 400 | 600 | 2400 | 6987.5 | 1.68 | 4102.75 | G300E | 6767711.36 | 53.1 | G300E | 5246986.8 | 41.17
3276 | Story37 | B30 | 40 MPa RC Beam (60 cm x 40 cm) | Beam | 40MPa | Concrete Rectangular | 400 | 600 | 2400 | 6987.5 | 1.68 | 4102.75 | G300E | 6287161.93 | 49.33 | G300E | 8679754.35 | 68.1
3277 | Story37 | B31 | 40 MPa RC Beam (60 cm x 40 cm) | Beam | 40MPa | Concrete Rectangular | 400 | 600 | 2400 | 6987.5 | 1.68 | 4102.75 | G300E | 6212522.73 | 48.75 | G300E | 8679754.35 | 68.1
3278 | Story37 | B32 | 40 MPa RC Beam (60 cm x 40 cm) | Beam | 40MPa | Concrete Rectangular | 400 | 600 | 2400 | 6987.5 | 1.68 | 4102.75 | G300E | 7131378.98 | 55.96 | G300E | 2517596.25 | 19.75
3279 | Story37 | B33 | 40 MPa RC Beam (60 cm x 40 cm) | Beam | 40MPa | Concrete Rectangular | 400 | 600 | 2400 | 6987.5 | 1.68 | 4102.75 | G300E | 7043082.39 | 55.26 | G300E | 6331954.35 | 49.68
3280 | Story37 | B34 | 40 MPa RC Beam (60 cm x 40 cm) | Beam | 40MPa | Concrete Rectangular | 400 | 600 | 2400 | 6987.5 | 1.68 | 4102.75 | G300E | 7738656.25 | 60.72 | G300E | 9853654.35 | 77.32
3281 | Story37 | B35 | 40 MPa RC Beam (60 cm x 40 cm) | Beam | 40MPa | Concrete Rectangular | 400 | 600 | 2400 | 6987.5 | 1.68 | 4102.75 | G300E | 7144401.14 | 56.06 | G300E | 9942586.8 | 78.01
3282 | Story37 | B36 | 40 MPa RC Beam (60 cm x 40 cm) | Beam | 40MPa | Concrete Rectangular | 400 | 600 | 2400 | 6987.5 | 1.68 | 4102.75 | G300E | 7144718.75 | 56.06 | G300E | 9942586.8 | 78.01
3283 | Story37 | B37 | 40 MPa RC Beam (60 cm x 40 cm) | Beam | 40MPa | Concrete Rectangular | 400 | 600 | 2400 | 7200 | 1.73 | 4227.52 | G300E | 18288939.13 | 143.5 | G300E | 10880912.35 | 85.38
3284 | Story37 | B38 | 40 MPa RC Beam (60 cm x 40 cm) | Beam | 40MPa | Concrete Rectangular | 400 | 600 | 2400 | 6987.5 | 1.68 | 4102.75 | G300E | 5958431.82 | 46.75 | G300E | 9853654.35 | 77.32
3285 | Story37 | B39 | 40 MPa RC Beam (60 cm x 40 cm) | Beam | 40MPa | Concrete Rectangular | 400 | 600 | 2400 | 7200 | 1.73 | 4227.52 | G300E | 18297704.35 | 143.57 | G300E | 10881716.24 | 85.38
3286 | Story37 | B4 | 40 MPa RC Beam (60 cm x 40 cm) | Beam | 40MPa | Concrete Rectangular | 400 | 600 | 2400 | 6987.5 | 1.68 | 4102.75 | G300E | 6287161.93 | 49.33 | G300E | 8679754.35 | 68.1
3287 | Story37 | B40 | 40 MPa RC Beam (60 cm x 40 cm) | Beam | 40MPa | Concrete Rectangular | 400 | 600 | 2400 | 6987.5 | 1.68 | 4102.75 | G300E | 7144401.14 | 56.06 | G300E | 9942586.8 | 78.01
3288 | Story37 | B41 | 40 MPa RC Beam (60 cm x 40 cm) | Beam | 40MPa | Concrete Rectangular | 400 | 600 | 2400 | 6987.5 | 1.68 | 4102.75 | G300E | 7144718.75 | 56.06 | G300E | 9942586.8 | 78.01
3289 | Story37 | B42 | 40 MPa RC Beam (60 cm x 40 cm) | Beam | 40MPa | Concrete Rectangular | 400 | 600 | 2400 | 6987.5 | 1.68 | 4102.75 | G300E | 7738338.64 | 60.72 | G300E | 9853654.35 | 77.32
3290 | Story37 | B43 | 40 MPa RC Beam (60 cm x 40 cm) | Beam | 40MPa | Concrete Rectangular | 400 | 600 | 2400 | 6987.5 | 1.68 | 4102.75 | G300E | 7042764.77 | 55.26 | G300E | 6331954.35 | 49.68
3291 | Story37 | B44 | 40 MPa RC Beam (60 cm x 40 cm) | Beam | 40MPa | Concrete Rectangular | 400 | 600 | 2400 | 6987.5 | 1.68 | 4102.75 | G300E | 7131378.98 | 55.96 | G300E | 2517600.06 | 19.75
3292 | Story37 | B45 | 40 MPa RC Beam (60 cm x 40 cm) | Beam | 40MPa | Concrete Rectangular | 400 | 600 | 2400 | 6987.5 | 1.68 | 4102.75 | G300E | 6206170.45 | 48.7 | G300E | 8679754.35 | 68.1
3293 | Story37 | B46 | 40 MPa RC Beam (60 cm x 40 cm) | Beam | 40MPa | Concrete Rectangular | 400 | 600 | 2400 | 6987.5 | 1.68 | 4102.75 | G300E | 6200453.41 | 48.65 | G300E | 8288454.35 | 65.03
3294 | Story37 | B47 | 40 MPa RC Beam (60 cm x 40 cm) | Beam | 40MPa | Concrete Rectangular | 400 | 600 | 2400 | 6987.5 | 1.68 | 4102.75 | G300E | 7382293.75 | 57.92 | G300E | 1345186.49 | 10.55
3295 | Story37 | B48 | 40 MPa RC Beam (60 cm x 40 cm) | Beam | 40MPa | Concrete Rectangular | 400 | 600 | 2400 | 6987.5 | 1.68 | 4102.75 | G300E | 6886498.86 | 54.03 | G300E | 1245054.35 | 9.77
3296 | Story37 | B49 | 40 MPa RC Beam (60 cm x 40 cm) | Beam | 40MPa | Concrete Rectangular | 400 | 600 | 2400 | 6987.5 | 1.68 | 4102.75 | G300E | 8465038.64 | 66.42 | G300E | 8679754.35 | 68.1
3297 | Story37 | B5 | 40 MPa RC Beam (60 cm x 40 cm) | Beam | 40MPa | Concrete Rectangular | 400 | 600 | 2400 | 6987.5 | 1.68 | 4102.75 | G300E | 7131378.98 | 55.96 | G300E | 2517596.25 | 19.75
3298 | Story37 | B50 | 40 MPa RC Beam (60 cm x 40 cm) | Beam | 40MPa | Concrete Rectangular | 400 | 600 | 2400 | 6987.5 | 1.68 | 4102.75 | G300E | 5958114.2 | 46.75 | G300E | 9853654.35 | 77.32
3299 | Story37 | B51 | 40 MPa RC Beam (60 cm x 40 cm) | Beam | 40MPa | Concrete Rectangular | 400 | 600 | 2400 | 7200 | 1.73 | 4227.52 | G300E | 18289878.26 | 143.51 | G300E | 10881156.52 | 85.38
3300 | Story37 | B55 | 40 MPa RC Beam (60 cm x 40 cm) | Beam | 40MPa | Concrete Rectangular | 400 | 600 | 2400 | 6987.5 | 1.68 | 4102.75 | G300E | 17741870.11 | 139.21 | G300E | 10558502.58 | 82.85
3301 | Story37 | B56 | 40 MPa RC Beam (60 cm x 40 cm) | Beam | 40MPa | Concrete Rectangular | 400 | 600 | 2400 | 6987.5 | 1.68 | 4102.75 | G300E | 5959067.05 | 46.76 | G300E | 9853654.35 | 77.32
3302 | Story37 | B57 | 40 MPa RC Beam (60 cm x 40 cm) | Beam | 40MPa | Concrete Rectangular | 400 | 600 | 2400 | 6987.5 | 1.68 | 4102.75 | G300E | 8463132.95 | 66.4 | G300E | 8679754.35 | 68.1
3303 | Story37 | B58 | 40 MPa RC Beam (60 cm x 40 cm) | Beam | 40MPa | Concrete Rectangular | 400 | 600 | 2400 | 6987.5 | 1.68 | 4102.75 | G300E | 6886181.25 | 54.03 | G300E | 1245054.35 | 9.77
3304 | Story37 | B59 | 40 MPa RC Beam (60 cm x 40 cm) | Beam | 40MPa | Concrete Rectangular | 400 | 600 | 2400 | 6987.5 | 1.68 | 4102.75 | G300E | 7382928.98 | 57.93 | G300E | 1345188.4 | 10.55
3305 | Story37 | B6 | 40 MPa RC Beam (60 cm x 40 cm) | Beam | 40MPa | Concrete Rectangular | 400 | 600 | 2400 | 6987.5 | 1.68 | 4102.75 | G300E | 6206170.45 | 48.7 | G300E | 8679754.35 | 68.1
3306 | Story37 | B60 | 40 MPa RC Beam (60 cm x 40 cm) | Beam | 40MPa | Concrete Rectangular | 400 | 600 | 2400 | 6987.5 | 1.68 | 4102.75 | G300E | 6193783.52 | 48.6 | G300E | 8288454.35 | 65.03
3307 | Story37 | B61 | 40 MPa RC Beam (60 cm x 40 cm) | Beam | 40MPa | Concrete Rectangular | 400 | 600 | 2400 | 6987.5 | 1.68 | 4102.75 | G300E | 6212840.34 | 48.75 | G300E | 8679754.35 | 68.1
3308 | Story37 | B62 | 40 MPa RC Beam (60 cm x 40 cm) | Beam | 40MPa | Concrete Rectangular | 400 | 600 | 2400 | 6987.5 | 1.68 | 4102.75 | G300E | 7382293.75 | 57.92 | G300E | 1345186.49 | 10.55
3309 | Story37 | B63 | 40 MPa RC Beam (60 cm x 40 cm) | Beam | 40MPa | Concrete Rectangular | 400 | 600 | 2400 | 6987.5 | 1.68 | 4102.75 | G300E | 7042764.77 | 55.26 | G300E | 6331954.35 | 49.68
3310 | Story37 | B64 | 40 MPa RC Beam (60 cm x 40 cm) | Beam | 40MPa | Concrete Rectangular | 400 | 600 | 2400 | 6987.5 | 1.68 | 4102.75 | G300E | 8465038.64 | 66.42 | G300E | 8679754.35 | 68.1
3311 | Story37 | B65 | 40 MPa RC Beam (60 cm x 40 cm) | Beam | 40MPa | Concrete Rectangular | 400 | 600 | 2400 | 6987.5 | 1.68 | 4102.75 | G300E | 7144083.52 | 56.06 | G300E | 9942586.8 | 78.01
3312 | Story37 | B66 | 40 MPa RC Beam (60 cm x 40 cm) | Beam | 40MPa | Concrete Rectangular | 400 | 600 | 2400 | 7200 | 1.73 | 4227.52 | G300E | 18288939.13 | 143.5 | G300E | 10881053.22 | 85.38
3313 | Story37 | B67 | 40 MPa RC Beam (60 cm x 40 cm) | Beam | 40MPa | Concrete Rectangular | 400 | 600 | 2400 | 6987.5 | 1.68 | 4102.75 | G300E | 17740047.28 | 139.19 | G300E | 10559344.12 | 82.85
3314 | Story37 | B69 | 40 MPa RC Beam (60 cm x 40 cm) | Beam | 40MPa | Concrete Rectangular | 400 | 600 | 2400 | 6987.5 | 1.68 | 4102.75 | G300E | 17711793.48 | 138.97 | G300E | 10501521.65 | 82.4
3315 | Story37 | B7 | 40 MPa RC Beam (60 cm x 40 cm) | Beam | 40MPa | Concrete Rectangular | 400 | 600 | 2400 | 6987.5 | 1.68 | 4102.75 | G300E | 7382293.75 | 57.92 | G300E | 1345186.49 | 10.55
3316 | Story37 | B70 | 40 MPa RC Beam (60 cm x 40 cm) | Beam | 40MPa | Concrete Rectangular | 400 | 600 | 2400 | 6987.5 | 1.68 | 4102.75 | G300E | 17709970.65 | 138.96 | G300E | 10506573.92 | 82.44
3317 | Story37 | B71 | 40 MPa RC Beam (60 cm x 40 cm) | Beam | 40MPa | Concrete Rectangular | 400 | 600 | 2400 | 6987.5 | 1.68 | 4102.75 | G300E | 6941128.41 | 54.46 | G300E | 9942586.8 | 78.01
3318 | Story37 | B72 | 40 MPa RC Beam (60 cm x 40 cm) | Beam | 40MPa | Concrete Rectangular | 400 | 600 | 2400 | 6987.5 | 1.68 | 4102.75 | G300E | 8465991.48 | 66.43 | G300E | 8679754.35 | 68.1
3319 | Story37 | B73 | 40 MPa RC Beam (60 cm x 40 cm) | Beam | 40MPa | Concrete Rectangular | 400 | 600 | 2400 | 6987.5 | 1.68 | 4102.75 | G300E | 7042447.16 | 55.26 | G300E | 6331954.35 | 49.68
3320 | Story37 | B74 | 40 MPa RC Beam (60 cm x 40 cm) | Beam | 40MPa | Concrete Rectangular | 400 | 600 | 2400 | 6987.5 | 1.68 | 4102.75 | G300E | 7382293.75 | 57.92 | G300E | 1345171.25 | 10.55
3321 | Story37 | B75 | 40 MPa RC Beam (60 cm x 40 cm) | Beam | 40MPa | Concrete Rectangular | 400 | 600 | 2400 | 6987.5 | 1.68 | 4102.75 | G300E | 6206170.45 | 48.7 | G300E | 8679754.35 | 68.1
3322 | Story37 | B76 | 40 MPa RC Beam (60 cm x 40 cm) | Beam | 40MPa | Concrete Rectangular | 400 | 600 | 2400 | 6987.5 | 1.68 | 4102.75 | G300E | 6291926.14 | 49.37 | G300E | 8679754.35 | 68.1
3323 | Story37 | B77 | 40 MPa RC Beam (60 cm x 40 cm) | Beam | 40MPa | Concrete Rectangular | 400 | 600 | 2400 | 6987.5 | 1.68 | 4102.75 | G300E | 7131378.98 | 55.96 | G300E | 2517596.25 | 19.75
3324 | Story37 | B78 | 40 MPa RC Beam (60 cm x 40 cm) | Beam | 40MPa | Concrete Rectangular | 400 | 600 | 2400 | 6987.5 | 1.68 | 4102.75 | G300E | 7188867.05 | 56.41 | G300E | 5158054.35 | 40.47
3325 | Story37 | B79 | 40 MPa RC Beam (60 cm x 40 cm) | Beam | 40MPa | Concrete Rectangular | 400 | 600 | 2400 | 6987.5 | 1.68 | 4102.75 | G300E | 7738338.64 | 60.72 | G300E | 9853654.35 | 77.32
3326 | Story37 | B8 | 40 MPa RC Beam (60 cm x 40 cm) | Beam | 40MPa | Concrete Rectangular | 400 | 600 | 2400 | 6987.5 | 1.68 | 4102.75 | G300E | 6194101.14 | 48.6 | G300E | 8288454.35 | 65.03
3327 | Story37 | B80 | 40 MPa RC Beam (60 cm x 40 cm) | Beam | 40MPa | Concrete Rectangular | 400 | 600 | 2400 | 6987.5 | 1.68 | 4102.75 | G300E | 7738338.64 | 60.72 | G300E | 9853654.35 | 77.32
3328 | Story37 | B81 | 40 MPa RC Beam (60 cm x 40 cm) | Beam | 40MPa | Concrete Rectangular | 400 | 600 | 2400 | 6987.5 | 1.68 | 4102.75 | G300E | 7145353.98 | 56.07 | G300E | 9942586.8 | 78.01
3329 | Story37 | B82 | 40 MPa RC Beam (60 cm x 40 cm) | Beam | 40MPa | Concrete Rectangular | 400 | 600 | 2400 | 6987.5 | 1.68 | 4102.75 | G300E | 8463132.95 | 66.4 | G300E | 8679754.35 | 68.1
3330 | Story37 | B83 | 40 MPa RC Beam (60 cm x 40 cm) | Beam | 40MPa | Concrete Rectangular | 400 | 600 | 2400 | 6987.5 | 1.68 | 4102.75 | G300E | 5959384.66 | 46.76 | G300E | 9853654.35 | 77.32
3331 | Story37 | B84 | 40 MPa RC Beam (60 cm x 40 cm) | Beam | 40MPa | Concrete Rectangular | 400 | 600 | 2400 | 6987.5 | 1.68 | 4102.75 | G300E | 8466626.7 | 66.43 | G300E | 8679754.35 | 68.1
3332 | Story37 | B85 | 40 MPa RC Beam (60 cm x 40 cm) | Beam | 40MPa | Concrete Rectangular | 400 | 600 | 2400 | 6987.5 | 1.68 | 4102.75 | G300E | 6945575 | 54.5 | G300E | 9942586.8 | 78.01
3333 | Story37 | B86 | 40 MPa RC Beam (60 cm x 40 cm) | Beam | 40MPa | Concrete Rectangular | 400 | 600 | 2400 | 6987.5 | 1.68 | 4102.75 | G300E | 7734209.66 | 60.69 | G300E | 9853654.35 | 77.32
3334 | Story37 | B87 | 40 MPa RC Beam (60 cm x 40 cm) | Beam | 40MPa | Concrete Rectangular | 400 | 600 | 2400 | 6987.5 | 1.68 | 4102.75 | G300E | 7731351.14 | 60.66 | G300E | 9853654.35 | 77.32
3335 | Story37 | B88 | 40 MPa RC Beam (60 cm x 40 cm) | Beam | 40MPa | Concrete Rectangular | 400 | 600 | 2400 | 6987.5 | 1.68 | 4102.75 | G300E | 7187278.98 | 56.39 | G300E | 5158054.35 | 40.47
3336 | Story37 | B89 | 40 MPa RC Beam (60 cm x 40 cm) | Beam | 40MPa | Concrete Rectangular | 400 | 600 | 2400 | 6987.5 | 1.68 | 4102.75 | G300E | 7129155.68 | 55.94 | G300E | 2517577.19 | 19.75
3337 | Story37 | B9 | 40 MPa RC Beam (60 cm x 40 cm) | Beam | 40MPa | Concrete Rectangular | 400 | 600 | 2400 | 6987.5 | 1.68 | 4102.75 | G300E | 7382293.75 | 57.92 | G300E | 1345184.59 | 10.55
3338 | Story37 | B90 | 40 MPa RC Beam (60 cm x 40 cm) | Beam | 40MPa | Concrete Rectangular | 400 | 600 | 2400 | 6987.5 | 1.68 | 4102.75 | G300E | 6285573.86 | 49.32 | G300E | 8679754.35 | 68.1
3339 | Story37 | B91 | 40 MPa RC Beam (60 cm x 40 cm) | Beam | 40MPa | Concrete Rectangular | 400 | 600 | 2400 | 6987.5 | 1.68 | 4102.75 | G300E | 5858383.52 | 45.97 | G300E | 8199521.89 | 64.34
3340 | Story37 | B92 | 40 MPa RC Beam (60 cm x 40 cm) | Beam | 40MPa | Concrete Rectangular | 400 | 600 | 2400 | 6987.5 | 1.68 | 4102.75 | G300E | 6767711.36 | 53.1 | G300E | 5246986.8 | 41.17
3341 | Story37 | B93 | 40 MPa RC Beam (60 cm x 40 cm) | Beam | 40MPa | Concrete Rectangular | 400 | 600 | 2400 | 6987.5 | 1.68 | 4102.75 | G300E | 6768346.59 | 53.11 | G300E | 5246986.8 | 41.17
3342 | Story37 | B94 | 40 MPa RC Beam (60 cm x 40 cm) | Beam | 40MPa | Concrete Rectangular | 400 | 600 | 2400 | 6987.5 | 1.68 | 4102.75 | G300E | 7189502.27 | 56.41 | G300E | 5158054.35 | 40.47
3343 | Story37 | B95 | 40 MPa RC Beam (60 cm x 40 cm) | Beam | 40MPa | Concrete Rectangular | 400 | 600 | 2400 | 6987.5 | 1.68 | 4102.75 | G300E | 7131378.98 | 55.96 | G300E | 2517600.06 | 19.75
3344 | Story37 | B96 | 40 MPa RC Beam (60 cm x 40 cm) | Beam | 40MPa | Concrete Rectangular | 400 | 600 | 2400 | 6987.5 | 1.68 | 4102.75 | G300E | 7042764.77 | 55.26 | G300E | 6331954.35 | 49.68
3345 | Story37 | B97 | 40 MPa RC Beam (60 cm x 40 cm) | Beam | 40MPa | Concrete Rectangular | 400 | 600 | 2400 | 6987.5 | 1.68 | 4102.75 | G300E | 7382611.36 | 57.93 | G300E | 1345188.4 | 10.55
3346 | Story37 | B98 | 40 MPa RC Beam (60 cm x 40 cm) | Beam | 40MPa | Concrete Rectangular | 400 | 600 | 2400 | 6987.5 | 1.68 | 4102.75 | G300E | 6885546.02 | 54.03 | G300E | 1245054.35 | 9.77
3347 | Story37 | B99 | 40 MPa RC Beam (60 cm x 40 cm) | Beam | 40MPa | Concrete Rectangular | 400 | 600 | 2400 | 6987.5 | 1.68 | 4102.75 | G300E | 7382293.75 | 57.92 | G300E | 1345169.34 | 10.55
3348 | Story38 | B1 | 40 MPa RC Beam (60 cm x 40 cm) | Beam | 40MPa | Concrete Rectangular | 400 | 600 | 2400 | 6987.5 | 1.68 | 4102.75 | G300E | 5819952.27 | 45.67 | G300E | 8199521.89 | 64.34
3349 | Story38 | B10 | 40 MPa RC Beam (60 cm x 40 cm) | Beam | 40MPa | Concrete Rectangular | 400 | 600 | 2400 | 6987.5 | 1.68 | 4102.75 | G300E | 6195371.59 | 48.61 | G300E | 8288454.35 | 65.03
3350 | Story38 | B100 | 40 MPa RC Beam (60 cm x 40 cm) | Beam | 40MPa | Concrete Rectangular | 400 | 600 | 2400 | 6987.5 | 1.68 | 4102.75 | G300E | 7059915.91 | 55.39 | G300E | 5158054.35 | 40.47
3351 | Story38 | B101 | 40 MPa RC Beam (60 cm x 40 cm) | Beam | 40MPa | Concrete Rectangular | 400 | 600 | 2400 | 6987.5 | 1.68 | 4102.75 | G300E | 7090089.2 | 55.63 | G300E | 2514185.08 | 19.73
3352 | Story38 | B102 | 40 MPa RC Beam (60 cm x 40 cm) | Beam | 40MPa | Concrete Rectangular | 400 | 600 | 2400 | 6987.5 | 1.68 | 4102.75 | G300E | 6995122.73 | 54.89 | G300E | 5158054.35 | 40.47
3353 | Story38 | B103 | 40 MPa RC Beam (60 cm x 40 cm) | Beam | 40MPa | Concrete Rectangular | 400 | 600 | 2400 | 6987.5 | 1.68 | 4102.75 | G300E | 6754053.98 | 52.99 | G300E | 5246986.8 | 41.17
3354 | Story38 | B104 | 40 MPa RC Beam (60 cm x 40 cm) | Beam | 40MPa | Concrete Rectangular | 400 | 600 | 2400 | 6987.5 | 1.68 | 4102.75 | G300E | 6754371.59 | 53 | G300E | 5335919.25 | 41.87
3355 | Story38 | B105 | 40 MPa RC Beam (60 cm x 40 cm) | Beam | 40MPa | Concrete Rectangular | 400 | 600 | 2400 | 6987.5 | 1.68 | 4102.75 | G300E | 6030530.11 | 47.32 | G300E | 8199521.89 | 64.34
3356 | Story38 | B106 | 40 MPa RC Beam (60 cm x 40 cm) | Beam | 40MPa | Concrete Rectangular | 400 | 600 | 2400 | 6987.5 | 1.68 | 4102.75 | G300E | 5819952.27 | 45.67 | G300E | 8199521.89 | 64.34
3357 | Story38 | B107 | 40 MPa RC Beam (60 cm x 40 cm) | Beam | 40MPa | Concrete Rectangular | 400 | 600 | 2400 | 6987.5 | 1.68 | 4102.75 | G300E | 6281762.5 | 49.29 | G300E | 7897154.35 | 61.96
3358 | Story38 | B108 | 40 MPa RC Beam (60 cm x 40 cm) | Beam | 40MPa | Concrete Rectangular | 400 | 600 | 2400 | 6987.5 | 1.68 | 4102.75 | G300E | 6199500.57 | 48.64 | G300E | 8288454.35 | 65.03
3359 | Story38 | B109 | 40 MPa RC Beam (60 cm x 40 cm) | Beam | 40MPa | Concrete Rectangular | 400 | 600 | 2400 | 6987.5 | 1.68 | 4102.75 | G300E | 6187748.86 | 48.55 | G300E | 8288454.35 | 65.03
3360 | Story38 | B11 | 40 MPa RC Beam (60 cm x 40 cm) | Beam | 40MPa | Concrete Rectangular | 400 | 600 | 2400 | 6987.5 | 1.68 | 4102.75 | G300E | 7092312.5 | 55.65 | G300E | 1340300.32 | 10.52
3361 | Story38 | B110 | 40 MPa RC Beam (60 cm x 40 cm) | Beam | 40MPa | Concrete Rectangular | 400 | 600 | 2400 | 6987.5 | 1.68 | 4102.75 | G300E | 6199818.18 | 48.65 | G300E | 8288454.35 | 65.03
3362 | Story38 | B111 | 40 MPa RC Beam (60 cm x 40 cm) | Beam | 40MPa | Concrete Rectangular | 400 | 600 | 2400 | 6987.5 | 1.68 | 4102.75 | G300E | 6280809.66 | 49.28 | G300E | 7897154.35 | 61.96
3363 | Story38 | B112 | 40 MPa RC Beam (60 cm x 40 cm) | Beam | 40MPa | Concrete Rectangular | 400 | 600 | 2400 | 6987.5 | 1.68 | 4102.75 | G300E | 5814870.45 | 45.63 | G300E | 8199521.89 | 64.34
3364 | Story38 | B12 | 40 MPa RC Beam (60 cm x 40 cm) | Beam | 40MPa | Concrete Rectangular | 400 | 600 | 2400 | 6987.5 | 1.68 | 4102.75 | G300E | 6277633.52 | 49.26 | G300E | 7897154.35 | 61.96
3365 | Story38 | B13 | 40 MPa RC Beam (60 cm x 40 cm) | Beam | 40MPa | Concrete Rectangular | 400 | 600 | 2400 | 6987.5 | 1.68 | 4102.75 | G300E | 6736585.23 | 52.86 | G300E | 5335919.25 | 41.87
3366 | Story38 | B14 | 40 MPa RC Beam (60 cm x 40 cm) | Beam | 40MPa | Concrete Rectangular | 400 | 600 | 2400 | 6987.5 | 1.68 | 4102.75 | G300E | 6034659.09 | 47.35 | G300E | 8199521.89 | 64.34
3367 | Story38 | B15 | 40 MPa RC Beam (60 cm x 40 cm) | Beam | 40MPa | Concrete Rectangular | 400 | 600 | 2400 | 6987.5 | 1.68 | 4102.75 | G300E | 6034341.48 | 47.35 | G300E | 8199521.89 | 64.34
3368 | Story38 | B16 | 40 MPa RC Beam (60 cm x 40 cm) | Beam | 40MPa | Concrete Rectangular | 400 | 600 | 2400 | 6987.5 | 1.68 | 4102.75 | G300E | 6281762.5 | 49.29 | G300E | 7897154.35 | 61.96
3369 | Story38 | B17 | 40 MPa RC Beam (60 cm x 40 cm) | Beam | 40MPa | Concrete Rectangular | 400 | 600 | 2400 | 6987.5 | 1.68 | 4102.75 | G300E | 6736585.23 | 52.86 | G300E | 5335919.25 | 41.87
3370 | Story38 | B18 | 40 MPa RC Beam (60 cm x 40 cm) | Beam | 40MPa | Concrete Rectangular | 400 | 600 | 2400 | 6987.5 | 1.68 | 4102.75 | G300E | 7212052.84 | 56.59 | G300E | 5158054.35 | 40.47
3371 | Story38 | B19 | 40 MPa RC Beam (60 cm x 40 cm) | Beam | 40MPa | Concrete Rectangular | 400 | 600 | 2400 | 6987.5 | 1.68 | 4102.75 | G300E | 6997663.64 | 54.91 | G300E | 5158054.35 | 40.47
3372 | Story38 | B2 | 40 MPa RC Beam (60 cm x 40 cm) | Beam | 40MPa | Concrete Rectangular | 400 | 600 | 2400 | 6987.5 | 1.68 | 4102.75 | G300E | 6034341.48 | 47.35 | G300E | 8199521.89 | 64.34
3373 | Story38 | B20 | 40 MPa RC Beam (60 cm x 40 cm) | Beam | 40MPa | Concrete Rectangular | 400 | 600 | 2400 | 6987.5 | 1.68 | 4102.75 | G300E | 7765653.41 | 60.93 | G300E | 9853654.35 | 77.32
3374 | Story38 | B21 | 40 MPa RC Beam (60 cm x 40 cm) | Beam | 40MPa | Concrete Rectangular | 400 | 600 | 2400 | 6987.5 | 1.68 | 4102.75 | G300E | 7060551.14 | 55.4 | G300E | 5158054.35 | 40.47
3375 | Story38 | B22 | 40 MPa RC Beam (60 cm x 40 cm) | Beam | 40MPa | Concrete Rectangular | 400 | 600 | 2400 | 6987.5 | 1.68 | 4102.75 | G300E | 8088666.48 | 63.47 | G300E | 9071054.35 | 71.17
3376 | Story38 | B23 | 40 MPa RC Beam (60 cm x 40 cm) | Beam | 40MPa | Concrete Rectangular | 400 | 600 | 2400 | 6987.5 | 1.68 | 4102.75 | G300E | 6909684.66 | 54.22 | G300E | 1245054.35 | 9.77
3377 | Story38 | B24 | 40 MPa RC Beam (60 cm x 40 cm) | Beam | 40MPa | Concrete Rectangular | 400 | 600 | 2400 | 6987.5 | 1.68 | 4102.75 | G300E | 8088666.48 | 63.47 | G300E | 9071054.35 | 71.17
3378 | Story38 | B25 | 40 MPa RC Beam (60 cm x 40 cm) | Beam | 40MPa | Concrete Rectangular | 400 | 600 | 2400 | 6987.5 | 1.68 | 4102.75 | G300E | 7060868.75 | 55.4 | G300E | 5158054.35 | 40.47
3379 | Story38 | B26 | 40 MPa RC Beam (60 cm x 40 cm) | Beam | 40MPa | Concrete Rectangular | 400 | 600 | 2400 | 6987.5 | 1.68 | 4102.75 | G300E | 7765653.41 | 60.93 | G300E | 9853654.35 | 77.32
3380 | Story38 | B27 | 40 MPa RC Beam (60 cm x 40 cm) | Beam | 40MPa | Concrete Rectangular | 400 | 600 | 2400 | 6987.5 | 1.68 | 4102.75 | G300E | 6997663.64 | 54.91 | G300E | 5158054.35 | 40.47
3381 | Story38 | B28 | 40 MPa RC Beam (60 cm x 40 cm) | Beam | 40MPa | Concrete Rectangular | 400 | 600 | 2400 | 6987.5 | 1.68 | 4102.75 | G300E | 6997663.64 | 54.91 | G300E | 5158054.35 | 40.47
3382 | Story38 | B29 | 40 MPa RC Beam (60 cm x 40 cm) | Beam | 40MPa | Concrete Rectangular | 400 | 600 | 2400 | 6987.5 | 1.68 | 4102.75 | G300E | 6736902.84 | 52.86 | G300E | 5335919.25 | 41.87
3383 | Story38 | B3 | 40 MPa RC Beam (60 cm x 40 cm) | Beam | 40MPa | Concrete Rectangular | 400 | 600 | 2400 | 6987.5 | 1.68 | 4102.75 | G300E | 6736585.23 | 52.86 | G300E | 5335919.25 | 41.87
3384 | Story38 | B30 | 40 MPa RC Beam (60 cm x 40 cm) | Beam | 40MPa | Concrete Rectangular | 400 | 600 | 2400 | 6987.5 | 1.68 | 4102.75 | G300E | 6277315.91 | 49.25 | G300E | 7897154.35 | 61.96
3385 | Story38 | B31 | 40 MPa RC Beam (60 cm x 40 cm) | Beam | 40MPa | Concrete Rectangular | 400 | 600 | 2400 | 6987.5 | 1.68 | 4102.75 | G300E | 6199500.57 | 48.64 | G300E | 8288454.35 | 65.03
3386 | Story38 | B32 | 40 MPa RC Beam (60 cm x 40 cm) | Beam | 40MPa | Concrete Rectangular | 400 | 600 | 2400 | 6987.5 | 1.68 | 4102.75 | G300E | 7092312.5 | 55.65 | G300E | 1340300.32 | 10.52
3387 | Story38 | B33 | 40 MPa RC Beam (60 cm x 40 cm) | Beam | 40MPa | Concrete Rectangular | 400 | 600 | 2400 | 6987.5 | 1.68 | 4102.75 | G300E | 7060551.14 | 55.4 | G300E | 5158054.35 | 40.47
3388 | Story38 | B34 | 40 MPa RC Beam (60 cm x 40 cm) | Beam | 40MPa | Concrete Rectangular | 400 | 600 | 2400 | 6987.5 | 1.68 | 4102.75 | G300E | 7551264.2 | 59.25 | G300E | 9853654.35 | 77.32
3389 | Story38 | B35 | 40 MPa RC Beam (60 cm x 40 cm) | Beam | 40MPa | Concrete Rectangular | 400 | 600 | 2400 | 6987.5 | 1.68 | 4102.75 | G300E | 7108193.18 | 55.77 | G300E | 9942586.8 | 78.01
3390 | Story38 | B36 | 40 MPa RC Beam (60 cm x 40 cm) | Beam | 40MPa | Concrete Rectangular | 400 | 600 | 2400 | 6987.5 | 1.68 | 4102.75 | G300E | 7108193.18 | 55.77 | G300E | 9942586.8 | 78.01
3391 | Story38 | B37 | 40 MPa RC Beam (60 cm x 40 cm) | Beam | 40MPa | Concrete Rectangular | 400 | 600 | 2400 | 7200 | 1.73 | 4227.52 | G300E | 18271095.65 | 143.36 | G300E | 10863941.63 | 85.24
3392 | Story38 | B38 | 40 MPa RC Beam (60 cm x 40 cm) | Beam | 40MPa | Concrete Rectangular | 400 | 600 | 2400 | 6987.5 | 1.68 | 4102.75 | G300E | 5979394.32 | 46.92 | G300E | 9071054.35 | 71.17
3393 | Story38 | B39 | 40 MPa RC Beam (60 cm x 40 cm) | Beam | 40MPa | Concrete Rectangular | 400 | 600 | 2400 | 7200 | 1.73 | 4227.52 | G300E | 18277043.48 | 143.41 | G300E | 10864433.74 | 85.25
3394 | Story38 | B4 | 40 MPa RC Beam (60 cm x 40 cm) | Beam | 40MPa | Concrete Rectangular | 400 | 600 | 2400 | 6987.5 | 1.68 | 4102.75 | G300E | 6277315.91 | 49.25 | G300E | 7897154.35 | 61.96
3395 | Story38 | B40 | 40 MPa RC Beam (60 cm x 40 cm) | Beam | 40MPa | Concrete Rectangular | 400 | 600 | 2400 | 6987.5 | 1.68 | 4102.75 | G300E | 7107875.57 | 55.77 | G300E | 9942586.8 | 78.01
3396 | Story38 | B41 | 40 MPa RC Beam (60 cm x 40 cm) | Beam | 40MPa | Concrete Rectangular | 400 | 600 | 2400 | 6987.5 | 1.68 | 4102.75 | G300E | 7107875.57 | 55.77 | G300E | 9942586.8 | 78.01
3397 | Story38 | B42 | 40 MPa RC Beam (60 cm x 40 cm) | Beam | 40MPa | Concrete Rectangular | 400 | 600 | 2400 | 6987.5 | 1.68 | 4102.75 | G300E | 7551581.82 | 59.25 | G300E | 9853654.35 | 77.32
3398 | Story38 | B43 | 40 MPa RC Beam (60 cm x 40 cm) | Beam | 40MPa | Concrete Rectangular | 400 | 600 | 2400 | 6987.5 | 1.68 | 4102.75 | G300E | 7060868.75 | 55.4 | G300E | 5158054.35 | 40.47
3399 | Story38 | B44 | 40 MPa RC Beam (60 cm x 40 cm) | Beam | 40MPa | Concrete Rectangular | 400 | 600 | 2400 | 6987.5 | 1.68 | 4102.75 | G300E | 7092312.5 | 55.65 | G300E | 1340309.85 | 10.52
3400 | Story38 | B45 | 40 MPa RC Beam (60 cm x 40 cm) | Beam | 40MPa | Concrete Rectangular | 400 | 600 | 2400 | 6987.5 | 1.68 | 4102.75 | G300E | 6195371.59 | 48.61 | G300E | 8288454.35 | 65.03
3401 | Story38 | B46 | 40 MPa RC Beam (60 cm x 40 cm) | Beam | 40MPa | Concrete Rectangular | 400 | 600 | 2400 | 6987.5 | 1.68 | 4102.75 | G300E | 6187748.86 | 48.55 | G300E | 8288454.35 | 65.03
3402 | Story38 | B47 | 40 MPa RC Beam (60 cm x 40 cm) | Beam | 40MPa | Concrete Rectangular | 400 | 600 | 2400 | 6987.5 | 1.68 | 4102.75 | G300E | 7357837.5 | 57.73 | G300E | 1341611.43 | 10.53
3403 | Story38 | B48 | 40 MPa RC Beam (60 cm x 40 cm) | Beam | 40MPa | Concrete Rectangular | 400 | 600 | 2400 | 6987.5 | 1.68 | 4102.75 | G300E | 6909684.66 | 54.22 | G300E | 1245054.35 | 9.77
3404 | Story38 | B49 | 40 MPa RC Beam (60 cm x 40 cm) | Beam | 40MPa | Concrete Rectangular | 400 | 600 | 2400 | 6987.5 | 1.68 | 4102.75 | G300E | 8088666.48 | 63.47 | G300E | 9071054.35 | 71.17
3405 | Story38 | B5 | 40 MPa RC Beam (60 cm x 40 cm) | Beam | 40MPa | Concrete Rectangular | 400 | 600 | 2400 | 6987.5 | 1.68 | 4102.75 | G300E | 7092312.5 | 55.65 | G300E | 1340300.32 | 10.52
3406 | Story38 | B50 | 40 MPa RC Beam (60 cm x 40 cm) | Beam | 40MPa | Concrete Rectangular | 400 | 600 | 2400 | 6987.5 | 1.68 | 4102.75 | G300E | 5979394.32 | 46.92 | G300E | 9071054.35 | 71.17
3407 | Story38 | B51 | 40 MPa RC Beam (60 cm x 40 cm) | Beam | 40MPa | Concrete Rectangular | 400 | 600 | 2400 | 7200 | 1.73 | 4227.52 | G300E | 18272347.83 | 143.37 | G300E | 10864112.56 | 85.24
3408 | Story38 | B55 | 40 MPa RC Beam (60 cm x 40 cm) | Beam | 40MPa | Concrete Rectangular | 400 | 600 | 2400 | 6987.5 | 1.68 | 4102.75 | G300E | 17724553.26 | 139.07 | G300E | 10543134.95 | 82.73
3409 | Story38 | B56 | 40 MPa RC Beam (60 cm x 40 cm) | Beam | 40MPa | Concrete Rectangular | 400 | 600 | 2400 | 6987.5 | 1.68 | 4102.75 | G300E | 5980029.55 | 46.92 | G300E | 9071054.35 | 71.17
3410 | Story38 | B57 | 40 MPa RC Beam (60 cm x 40 cm) | Beam | 40MPa | Concrete Rectangular | 400 | 600 | 2400 | 6987.5 | 1.68 | 4102.75 | G300E | 8087713.64 | 63.46 | G300E | 9071054.35 | 71.17
3411 | Story38 | B58 | 40 MPa RC Beam (60 cm x 40 cm) | Beam | 40MPa | Concrete Rectangular | 400 | 600 | 2400 | 6987.5 | 1.68 | 4102.75 | G300E | 6909367.05 | 54.21 | G300E | 1245054.35 | 9.77
3412 | Story38 | B59 | 40 MPa RC Beam (60 cm x 40 cm) | Beam | 40MPa | Concrete Rectangular | 400 | 600 | 2400 | 6987.5 | 1.68 | 4102.75 | G300E | 7357837.5 | 57.73 | G300E | 1341613.34 | 10.53
3413 | Story38 | B6 | 40 MPa RC Beam (60 cm x 40 cm) | Beam | 40MPa | Concrete Rectangular | 400 | 600 | 2400 | 6987.5 | 1.68 | 4102.75 | G300E | 6195371.59 | 48.61 | G300E | 8288454.35 | 65.03
3414 | Story38 | B60 | 40 MPa RC Beam (60 cm x 40 cm) | Beam | 40MPa | Concrete Rectangular | 400 | 600 | 2400 | 6987.5 | 1.68 | 4102.75 | G300E | 6186796.02 | 48.54 | G300E | 8288454.35 | 65.03
3415 | Story38 | B61 | 40 MPa RC Beam (60 cm x 40 cm) | Beam | 40MPa | Concrete Rectangular | 400 | 600 | 2400 | 6987.5 | 1.68 | 4102.75 | G300E | 6199818.18 | 48.65 | G300E | 8288454.35 | 65.03
3416 | Story38 | B62 | 40 MPa RC Beam (60 cm x 40 cm) | Beam | 40MPa | Concrete Rectangular | 400 | 600 | 2400 | 6987.5 | 1.68 | 4102.75 | G300E | 7357837.5 | 57.73 | G300E | 1341611.43 | 10.53
3417 | Story38 | B63 | 40 MPa RC Beam (60 cm x 40 cm) | Beam | 40MPa | Concrete Rectangular | 400 | 600 | 2400 | 6987.5 | 1.68 | 4102.75 | G300E | 7060868.75 | 55.4 | G300E | 5158054.35 | 40.47
3418 | Story38 | B64 | 40 MPa RC Beam (60 cm x 40 cm) | Beam | 40MPa | Concrete Rectangular | 400 | 600 | 2400 | 6987.5 | 1.68 | 4102.75 | G300E | 8088666.48 | 63.47 | G300E | 9071054.35 | 71.17
3419 | Story38 | B65 | 40 MPa RC Beam (60 cm x 40 cm) | Beam | 40MPa | Concrete Rectangular | 400 | 600 | 2400 | 6987.5 | 1.68 | 4102.75 | G300E | 7107557.95 | 55.77 | G300E | 9942586.8 | 78.01
3420 | Story38 | B66 | 40 MPa RC Beam (60 cm x 40 cm) | Beam | 40MPa | Concrete Rectangular | 400 | 600 | 2400 | 7200 | 1.73 | 4227.52 | G300E | 18270469.57 | 143.36 | G300E | 10864007.37 | 85.24
3421 | Story38 | B67 | 40 MPa RC Beam (60 cm x 40 cm) | Beam | 40MPa | Concrete Rectangular | 400 | 600 | 2400 | 6987.5 | 1.68 | 4102.75 | G300E | 17723338.04 | 139.06 | G300E | 10542877.93 | 82.72
3422 | Story38 | B69 | 40 MPa RC Beam (60 cm x 40 cm) | Beam | 40MPa | Concrete Rectangular | 400 | 600 | 2400 | 6987.5 | 1.68 | 4102.75 | G300E | 17690527.17 | 138.81 | G300E | 10486471.18 | 82.28
3423 | Story38 | B7 | 40 MPa RC Beam (60 cm x 40 cm) | Beam | 40MPa | Concrete Rectangular | 400 | 600 | 2400 | 6987.5 | 1.68 | 4102.75 | G300E | 7357837.5 | 57.73 | G300E | 1341611.43 | 10.53
3424 | Story38 | B70 | 40 MPa RC Beam (60 cm x 40 cm) | Beam | 40MPa | Concrete Rectangular | 400 | 600 | 2400 | 6987.5 | 1.68 | 4102.75 | G300E | 17693261.41 | 138.83 | G300E | 10491193.52 | 82.32
3425 | Story38 | B71 | 40 MPa RC Beam (60 cm x 40 cm) | Beam | 40MPa | Concrete Rectangular | 400 | 600 | 2400 | 6987.5 | 1.68 | 4102.75 | G300E | 6904920.45 | 54.18 | G300E | 9942586.8 | 78.01
3426 | Story38 | B72 | 40 MPa RC Beam (60 cm x 40 cm) | Beam | 40MPa | Concrete Rectangular | 400 | 600 | 2400 | 6987.5 | 1.68 | 4102.75 | G300E | 8089301.7 | 63.47 | G300E | 9071054.35 | 71.17
3427 | Story38 | B73 | 40 MPa RC Beam (60 cm x 40 cm) | Beam | 40MPa | Concrete Rectangular | 400 | 600 | 2400 | 6987.5 | 1.68 | 4102.75 | G300E | 7059915.91 | 55.39 | G300E | 5158054.35 | 40.47
3428 | Story38 | B74 | 40 MPa RC Beam (60 cm x 40 cm) | Beam | 40MPa | Concrete Rectangular | 400 | 600 | 2400 | 6987.5 | 1.68 | 4102.75 | G300E | 7357837.5 | 57.73 | G300E | 1341596.19 | 10.53
3429 | Story38 | B75 | 40 MPa RC Beam (60 cm x 40 cm) | Beam | 40MPa | Concrete Rectangular | 400 | 600 | 2400 | 6987.5 | 1.68 | 4102.75 | G300E | 6195371.59 | 48.61 | G300E | 8288454.35 | 65.03
3430 | Story38 | B76 | 40 MPa RC Beam (60 cm x 40 cm) | Beam | 40MPa | Concrete Rectangular | 400 | 600 | 2400 | 6987.5 | 1.68 | 4102.75 | G300E | 6281762.5 | 49.29 | G300E | 7897154.35 | 61.96
3431 | Story38 | B77 | 40 MPa RC Beam (60 cm x 40 cm) | Beam | 40MPa | Concrete Rectangular | 400 | 600 | 2400 | 6987.5 | 1.68 | 4102.75 | G300E | 7092312.5 | 55.65 | G300E | 1340300.32 | 10.52
3432 | Story38 | B78 | 40 MPa RC Beam (60 cm x 40 cm) | Beam | 40MPa | Concrete Rectangular | 400 | 600 | 2400 | 6987.5 | 1.68 | 4102.75 | G300E | 7212052.84 | 56.59 | G300E | 5158054.35 | 40.47
3433 | Story38 | B79 | 40 MPa RC Beam (60 cm x 40 cm) | Beam | 40MPa | Concrete Rectangular | 400 | 600 | 2400 | 6987.5 | 1.68 | 4102.75 | G300E | 7765971.02 | 60.93 | G300E | 9853654.35 | 77.32
3434 | Story38 | B8 | 40 MPa RC Beam (60 cm x 40 cm) | Beam | 40MPa | Concrete Rectangular | 400 | 600 | 2400 | 6987.5 | 1.68 | 4102.75 | G300E | 6187113.64 | 48.55 | G300E | 8288454.35 | 65.03
3435 | Story38 | B80 | 40 MPa RC Beam (60 cm x 40 cm) | Beam | 40MPa | Concrete Rectangular | 400 | 600 | 2400 | 6987.5 | 1.68 | 4102.75 | G300E | 7765335.8 | 60.93 | G300E | 9853654.35 | 77.32
3436 | Story38 | B81 | 40 MPa RC Beam (60 cm x 40 cm) | Beam | 40MPa | Concrete Rectangular | 400 | 600 | 2400 | 6987.5 | 1.68 | 4102.75 | G300E | 7108510.8 | 55.78 | G300E | 9942586.8 | 78.01
3437 | Story38 | B82 | 40 MPa RC Beam (60 cm x 40 cm) | Beam | 40MPa | Concrete Rectangular | 400 | 600 | 2400 | 6987.5 | 1.68 | 4102.75 | G300E | 8088031.25 | 63.46 | G300E | 9071054.35 | 71.17
3438 | Story38 | B83 | 40 MPa RC Beam (60 cm x 40 cm) | Beam | 40MPa | Concrete Rectangular | 400 | 600 | 2400 | 6987.5 | 1.68 | 4102.75 | G300E | 5980347.16 | 46.92 | G300E | 9071054.35 | 71.17
3439 | Story38 | B84 | 40 MPa RC Beam (60 cm x 40 cm) | Beam | 40MPa | Concrete Rectangular | 400 | 600 | 2400 | 6987.5 | 1.68 | 4102.75 | G300E | 8089619.32 | 63.47 | G300E | 9071054.35 | 71.17
3440 | Story38 | B85 | 40 MPa RC Beam (60 cm x 40 cm) | Beam | 40MPa | Concrete Rectangular | 400 | 600 | 2400 | 6987.5 | 1.68 | 4102.75 | G300E | 6908731.82 | 54.21 | G300E | 9942586.8 | 78.01
3441 | Story38 | B86 | 40 MPa RC Beam (60 cm x 40 cm) | Beam | 40MPa | Concrete Rectangular | 400 | 600 | 2400 | 6987.5 | 1.68 | 4102.75 | G300E | 7547135.23 | 59.22 | G300E | 9853654.35 | 77.32
3442 | Story38 | B87 | 40 MPa RC Beam (60 cm x 40 cm) | Beam | 40MPa | Concrete Rectangular | 400 | 600 | 2400 | 6987.5 | 1.68 | 4102.75 | G300E | 7545547.16 | 59.21 | G300E | 9853654.35 | 77.32
3443 | Story38 | B88 | 40 MPa RC Beam (60 cm x 40 cm) | Beam | 40MPa | Concrete Rectangular | 400 | 600 | 2400 | 6987.5 | 1.68 | 4102.75 | G300E | 6996393.18 | 54.9 | G300E | 5158054.35 | 40.47
3444 | Story38 | B89 | 40 MPa RC Beam (60 cm x 40 cm) | Beam | 40MPa | Concrete Rectangular | 400 | 600 | 2400 | 6987.5 | 1.68 | 4102.75 | G300E | 7090406.82 | 55.63 | G300E | 1340290.8 | 10.52
3445 | Story38 | B9 | 40 MPa RC Beam (60 cm x 40 cm) | Beam | 40MPa | Concrete Rectangular | 400 | 600 | 2400 | 6987.5 | 1.68 | 4102.75 | G300E | 7357837.5 | 57.73 | G300E | 1341611.43 | 10.53
3446 | Story38 | B90 | 40 MPa RC Beam (60 cm x 40 cm) | Beam | 40MPa | Concrete Rectangular | 400 | 600 | 2400 | 6987.5 | 1.68 | 4102.75 | G300E | 6276363.07 | 49.25 | G300E | 7897154.35 | 61.96
3447 | Story38 | B91 | 40 MPa RC Beam (60 cm x 40 cm) | Beam | 40MPa | Concrete Rectangular | 400 | 600 | 2400 | 6987.5 | 1.68 | 4102.75 | G300E | 5820269.89 | 45.67 | G300E | 8199521.89 | 64.34
3448 | Story38 | B92 | 40 MPa RC Beam (60 cm x 40 cm) | Beam | 40MPa | Concrete Rectangular | 400 | 600 | 2400 | 6987.5 | 1.68 | 4102.75 | G300E | 6736585.23 | 52.86 | G300E | 5335919.25 | 41.87
3449 | Story38 | B93 | 40 MPa RC Beam (60 cm x 40 cm) | Beam | 40MPa | Concrete Rectangular | 400 | 600 | 2400 | 6987.5 | 1.68 | 4102.75 | G300E | 6736902.84 | 52.86 | G300E | 5335919.25 | 41.87
3450 | Story38 | B94 | 40 MPa RC Beam (60 cm x 40 cm) | Beam | 40MPa | Concrete Rectangular | 400 | 600 | 2400 | 6987.5 | 1.68 | 4102.75 | G300E | 7212052.84 | 56.59 | G300E | 5158054.35 | 40.47
3451 | Story38 | B95 | 40 MPa RC Beam (60 cm x 40 cm) | Beam | 40MPa | Concrete Rectangular | 400 | 600 | 2400 | 6987.5 | 1.68 | 4102.75 | G300E | 7092312.5 | 55.65 | G300E | 1340309.85 | 10.52
3452 | Story38 | B96 | 40 MPa RC Beam (60 cm x 40 cm) | Beam | 40MPa | Concrete Rectangular | 400 | 600 | 2400 | 6987.5 | 1.68 | 4102.75 | G300E | 7061186.36 | 55.4 | G300E | 5158054.35 | 40.47
3453 | Story38 | B97 | 40 MPa RC Beam (60 cm x 40 cm) | Beam | 40MPa | Concrete Rectangular | 400 | 600 | 2400 | 6987.5 | 1.68 | 4102.75 | G300E | 7357837.5 | 57.73 | G300E | 1341613.34 | 10.53
3454 | Story38 | B98 | 40 MPa RC Beam (60 cm x 40 cm) | Beam | 40MPa | Concrete Rectangular | 400 | 600 | 2400 | 6987.5 | 1.68 | 4102.75 | G300E | 6908414.2 | 54.21 | G300E | 1245054.35 | 9.77
3455 | Story38 | B99 | 40 MPa RC Beam (60 cm x 40 cm) | Beam | 40MPa | Concrete Rectangular | 400 | 600 | 2400 | 6987.5 | 1.68 | 4102.75 | G300E | 7358155.11 | 57.73 | G300E | 1341594.28 | 10.53
3456 | Story39 | B1 | 40 MPa RC Beam (60 cm x 40 cm) | Beam | 40MPa | Concrete Rectangular | 400 | 600 | 2400 | 7000 | 1.68 | 4110.09 | G300E | 5994545.45 | 47.04 | G300E | 8125098.55 | 63.75
3457 | Story39 | B10 | 40 MPa RC Beam (60 cm x 40 cm) | Beam | 40MPa | Concrete Rectangular | 400 | 600 | 2400 | 7000 | 1.68 | 4110.09 | G300E | 6211545.45 | 48.74 | G300E | 7519281.64 | 59
3458 | Story39 | B100 | 40 MPa RC Beam (60 cm x 40 cm) | Beam | 40MPa | Concrete Rectangular | 400 | 600 | 2400 | 7000 | 1.68 | 4110.09 | G300E | 7124727.27 | 55.9 | G300E | 5167281.64 | 40.54
3459 | Story39 | B101 | 40 MPa RC Beam (60 cm x 40 cm) | Beam | 40MPa | Concrete Rectangular | 400 | 600 | 2400 | 7000 | 1.68 | 4110.09 | G300E | 7053772.73 | 55.35 | G300E | 1336571.73 | 10.49
3460 | Story39 | B102 | 40 MPa RC Beam (60 cm x 40 cm) | Beam | 40MPa | Concrete Rectangular | 400 | 600 | 2400 | 7000 | 1.68 | 4110.09 | G300E | 7058545.45 | 55.38 | G300E | 5167281.64 | 40.54
3461 | Story39 | B103 | 40 MPa RC Beam (60 cm x 40 cm) | Beam | 40MPa | Concrete Rectangular | 400 | 600 | 2400 | 7000 | 1.68 | 4110.09 | G300E | 6529727.27 | 51.23 | G300E | 5256373.18 | 41.24
3462 | Story39 | B104 | 40 MPa RC Beam (60 cm x 40 cm) | Beam | 40MPa | Concrete Rectangular | 400 | 600 | 2400 | 7000 | 1.68 | 4110.09 | G300E | 6530681.82 | 51.24 | G300E | 5256373.18 | 41.24
3463 | Story39 | B105 | 40 MPa RC Beam (60 cm x 40 cm) | Beam | 40MPa | Concrete Rectangular | 400 | 600 | 2400 | 7000 | 1.68 | 4110.09 | G300E | 6205181.82 | 48.69 | G300E | 8125098.55 | 63.75
3464 | Story39 | B106 | 40 MPa RC Beam (60 cm x 40 cm) | Beam | 40MPa | Concrete Rectangular | 400 | 600 | 2400 | 7000 | 1.68 | 4110.09 | G300E | 5994545.45 | 47.04 | G300E | 8125098.55 | 63.75
3465 | Story39 | B107 | 40 MPa RC Beam (60 cm x 40 cm) | Beam | 40MPa | Concrete Rectangular | 400 | 600 | 2400 | 7000 | 1.68 | 4110.09 | G300E | 6073136.36 | 47.65 | G300E | 7911281.64 | 62.07
3466 | Story39 | B108 | 40 MPa RC Beam (60 cm x 40 cm) | Beam | 40MPa | Concrete Rectangular | 400 | 600 | 2400 | 7000 | 1.68 | 4110.09 | G300E | 6211863.64 | 48.74 | G300E | 7519281.64 | 59
3467 | Story39 | B109 | 40 MPa RC Beam (60 cm x 40 cm) | Beam | 40MPa | Concrete Rectangular | 400 | 600 | 2400 | 7000 | 1.68 | 4110.09 | G300E | 6202636.36 | 48.67 | G300E | 8303281.64 | 65.15
3468 | Story39 | B11 | 40 MPa RC Beam (60 cm x 40 cm) | Beam | 40MPa | Concrete Rectangular | 400 | 600 | 2400 | 7000 | 1.68 | 4110.09 | G300E | 7056954.55 | 55.37 | G300E | 1336587 | 10.49
3469 | Story39 | B110 | 40 MPa RC Beam (60 cm x 40 cm) | Beam | 40MPa | Concrete Rectangular | 400 | 600 | 2400 | 7000 | 1.68 | 4110.09 | G300E | 6211545.45 | 48.74 | G300E | 7519281.64 | 59
3470 | Story39 | B111 | 40 MPa RC Beam (60 cm x 40 cm) | Beam | 40MPa | Concrete Rectangular | 400 | 600 | 2400 | 7000 | 1.68 | 4110.09 | G300E | 6071863.64 | 47.64 | G300E | 7911281.64 | 62.07
3471 | Story39 | B112 | 40 MPa RC Beam (60 cm x 40 cm) | Beam | 40MPa | Concrete Rectangular | 400 | 600 | 2400 | 7000 | 1.68 | 4110.09 | G300E | 5989136.36 | 46.99 | G300E | 8125098.55 | 63.75
3472 | Story39 | B12 | 40 MPa RC Beam (60 cm x 40 cm) | Beam | 40MPa | Concrete Rectangular | 400 | 600 | 2400 | 7000 | 1.68 | 4110.09 | G300E | 6071545.45 | 47.64 | G300E | 7911281.64 | 62.07
3473 | Story39 | B13 | 40 MPa RC Beam (60 cm x 40 cm) | Beam | 40MPa | Concrete Rectangular | 400 | 600 | 2400 | 7000 | 1.68 | 4110.09 | G300E | 6513500 | 51.11 | G300E | 5256373.18 | 41.24
3474 | Story39 | B14 | 40 MPa RC Beam (60 cm x 40 cm) | Beam | 40MPa | Concrete Rectangular | 400 | 600 | 2400 | 7000 | 1.68 | 4110.09 | G300E | 6209636.36 | 48.72 | G300E | 8125098.55 | 63.75
3475 | Story39 | B15 | 40 MPa RC Beam (60 cm x 40 cm) | Beam | 40MPa | Concrete Rectangular | 400 | 600 | 2400 | 7000 | 1.68 | 4110.09 | G300E | 6209318.18 | 48.72 | G300E | 8125098.55 | 63.75
3476 | Story39 | B16 | 40 MPa RC Beam (60 cm x 40 cm) | Beam | 40MPa | Concrete Rectangular | 400 | 600 | 2400 | 7000 | 1.68 | 4110.09 | G300E | 6073136.36 | 47.65 | G300E | 7911281.64 | 62.07
3477 | Story39 | B17 | 40 MPa RC Beam (60 cm x 40 cm) | Beam | 40MPa | Concrete Rectangular | 400 | 600 | 2400 | 7000 | 1.68 | 4110.09 | G300E | 6513500 | 51.11 | G300E | 5256373.18 | 41.24
3478 | Story39 | B18 | 40 MPa RC Beam (60 cm x 40 cm) | Beam | 40MPa | Concrete Rectangular | 400 | 600 | 2400 | 7000 | 1.68 | 4110.09 | G300E | 7062363.64 | 55.41 | G300E | 5167281.64 | 40.54
3479 | Story39 | B19 | 40 MPa RC Beam (60 cm x 40 cm) | Beam | 40MPa | Concrete Rectangular | 400 | 600 | 2400 | 7000 | 1.68 | 4110.09 | G300E | 7062363.64 | 55.41 | G300E | 5167281.64 | 40.54
3480 | Story39 | B2 | 40 MPa RC Beam (60 cm x 40 cm) | Beam | 40MPa | Concrete Rectangular | 400 | 600 | 2400 | 7000 | 1.68 | 4110.09 | G300E | 6209318.18 | 48.72 | G300E | 8125098.55 | 63.75
3481 | Story39 | B20 | 40 MPa RC Beam (60 cm x 40 cm) | Beam | 40MPa | Concrete Rectangular | 400 | 600 | 2400 | 7000 | 1.68 | 4110.09 | G300E | 7613136.36 | 59.74 | G300E | 9871281.64 | 77.45
3482 | Story39 | B21 | 40 MPa RC Beam (60 cm x 40 cm) | Beam | 40MPa | Concrete Rectangular | 400 | 600 | 2400 | 7000 | 1.68 | 4110.09 | G300E | 7125681.82 | 55.91 | G300E | 5167281.64 | 40.54
3483 | Story39 | B22 | 40 MPa RC Beam (60 cm x 40 cm) | Beam | 40MPa | Concrete Rectangular | 400 | 600 | 2400 | 7000 | 1.68 | 4110.09 | G300E | 8386000 | 65.8 | G300E | 9479281.64 | 74.38
3484 | Story39 | B23 | 40 MPa RC Beam (60 cm x 40 cm) | Beam | 40MPa | Concrete Rectangular | 400 | 600 | 2400 | 7000 | 1.68 | 4110.09 | G300E | 6982181.82 | 54.78 | G300E | 1247281.64 | 9.79
3485 | Story39 | B24 | 40 MPa RC Beam (60 cm x 40 cm) | Beam | 40MPa | Concrete Rectangular | 400 | 600 | 2400 | 7000 | 1.68 | 4110.09 | G300E | 8386318.18 | 65.8 | G300E | 9479281.64 | 74.38
3486 | Story39 | B25 | 40 MPa RC Beam (60 cm x 40 cm) | Beam | 40MPa | Concrete Rectangular | 400 | 600 | 2400 | 7000 | 1.68 | 4110.09 | G300E | 7125681.82 | 55.91 | G300E | 5167281.64 | 40.54
3487 | Story39 | B26 | 40 MPa RC Beam (60 cm x 40 cm) | Beam | 40MPa | Concrete Rectangular | 400 | 600 | 2400 | 7000 | 1.68 | 4110.09 | G300E | 7613136.36 | 59.74 | G300E | 9871281.64 | 77.45
3488 | Story39 | B27 | 40 MPa RC Beam (60 cm x 40 cm) | Beam | 40MPa | Concrete Rectangular | 400 | 600 | 2400 | 7000 | 1.68 | 4110.09 | G300E | 7062045.45 | 55.41 | G300E | 5167281.64 | 40.54
3489 | Story39 | B28 | 40 MPa RC Beam (60 cm x 40 cm) | Beam | 40MPa | Concrete Rectangular | 400 | 600 | 2400 | 7000 | 1.68 | 4110.09 | G300E | 7063000 | 55.42 | G300E | 5167281.64 | 40.54
3490 | Story39 | B29 | 40 MPa RC Beam (60 cm x 40 cm) | Beam | 40MPa | Concrete Rectangular | 400 | 600 | 2400 | 7000 | 1.68 | 4110.09 | G300E | 6513500 | 51.11 | G300E | 5256373.18 | 41.24
3491 | Story39 | B3 | 40 MPa RC Beam (60 cm x 40 cm) | Beam | 40MPa | Concrete Rectangular | 400 | 600 | 2400 | 7000 | 1.68 | 4110.09 | G300E | 6513500 | 51.11 | G300E | 5256373.18 | 41.24
3492 | Story39 | B30 | 40 MPa RC Beam (60 cm x 40 cm) | Beam | 40MPa | Concrete Rectangular | 400 | 600 | 2400 | 7000 | 1.68 | 4110.09 | G300E | 6071545.45 | 47.64 | G300E | 7911281.64 | 62.07
3493 | Story39 | B31 | 40 MPa RC Beam (60 cm x 40 cm) | Beam | 40MPa | Concrete Rectangular | 400 | 600 | 2400 | 7000 | 1.68 | 4110.09 | G300E | 6211545.45 | 48.74 | G300E | 7519281.64 | 59
3494 | Story39 | B32 | 40 MPa RC Beam (60 cm x 40 cm) | Beam | 40MPa | Concrete Rectangular | 400 | 600 | 2400 | 7000 | 1.68 | 4110.09 | G300E | 7056954.55 | 55.37 | G300E | 1336587 | 10.49
3495 | Story39 | B33 | 40 MPa RC Beam (60 cm x 40 cm) | Beam | 40MPa | Concrete Rectangular | 400 | 600 | 2400 | 7000 | 1.68 | 4110.09 | G300E | 7125681.82 | 55.91 | G300E | 5167281.64 | 40.54
3496 | Story39 | B34 | 40 MPa RC Beam (60 cm x 40 cm) | Beam | 40MPa | Concrete Rectangular | 400 | 600 | 2400 | 7000 | 1.68 | 4110.09 | G300E | 7613136.36 | 59.74 | G300E | 9871281.64 | 77.45
3497 | Story39 | B35 | 40 MPa RC Beam (60 cm x 40 cm) | Beam | 40MPa | Concrete Rectangular | 400 | 600 | 2400 | 7000 | 1.68 | 4110.09 | G300E | 6868272.73 | 53.89 | G300E | 8695281.64 | 68.23
3498 | Story39 | B36 | 40 MPa RC Beam (60 cm x 40 cm) | Beam | 40MPa | Concrete Rectangular | 400 | 600 | 2400 | 7000 | 1.68 | 4110.09 | G300E | 6868272.73 | 53.89 | G300E | 8695281.64 | 68.23
3499 | Story39 | B37 | 40 MPa RC Beam (60 cm x 40 cm) | Beam | 40MPa | Concrete Rectangular | 400 | 600 | 2400 | 7200 | 1.73 | 4227.52 | G300E | 17894817.39 | 140.41 | G300E | 10843729.67 | 85.08
3500 | Story39 | B38 | 40 MPa RC Beam (60 cm x 40 cm) | Beam | 40MPa | Concrete Rectangular | 400 | 600 | 2400 | 7000 | 1.68 | 4110.09 | G300E | 6024772.73 | 47.27 | G300E | 9087281.64 | 71.3
3501 | Story39 | B39 | 40 MPa RC Beam (60 cm x 40 cm) | Beam | 40MPa | Concrete Rectangular | 400 | 600 | 2400 | 7200 | 1.73 | 4227.52 | G300E | 17908278.26 | 140.51 | G300E | 10844777.74 | 85.09
3502 | Story39 | B4 | 40 MPa RC Beam (60 cm x 40 cm) | Beam | 40MPa | Concrete Rectangular | 400 | 600 | 2400 | 7000 | 1.68 | 4110.09 | G300E | 6071545.45 | 47.64 | G300E | 7911281.64 | 62.07
3503 | Story39 | B40 | 40 MPa RC Beam (60 cm x 40 cm) | Beam | 40MPa | Concrete Rectangular | 400 | 600 | 2400 | 7000 | 1.68 | 4110.09 | G300E | 6867954.55 | 53.89 | G300E | 8695281.64 | 68.23
3504 | Story39 | B41 | 40 MPa RC Beam (60 cm x 40 cm) | Beam | 40MPa | Concrete Rectangular | 400 | 600 | 2400 | 7000 | 1.68 | 4110.09 | G300E | 6868272.73 | 53.89 | G300E | 8695281.64 | 68.23
3505 | Story39 | B42 | 40 MPa RC Beam (60 cm x 40 cm) | Beam | 40MPa | Concrete Rectangular | 400 | 600 | 2400 | 7000 | 1.68 | 4110.09 | G300E | 7613136.36 | 59.74 | G300E | 9871281.64 | 77.45
3506 | Story39 | B43 | 40 MPa RC Beam (60 cm x 40 cm) | Beam | 40MPa | Concrete Rectangular | 400 | 600 | 2400 | 7000 | 1.68 | 4110.09 | G300E | 7126000 | 55.91 | G300E | 5167281.64 | 40.54
3507 | Story39 | B44 | 40 MPa RC Beam (60 cm x 40 cm) | Beam | 40MPa | Concrete Rectangular | 400 | 600 | 2400 | 7000 | 1.68 | 4110.09 | G300E | 7057272.73 | 55.37 | G300E | 1336596.55 | 10.49
3508 | Story39 | B45 | 40 MPa RC Beam (60 cm x 40 cm) | Beam | 40MPa | Concrete Rectangular | 400 | 600 | 2400 | 7000 | 1.68 | 4110.09 | G300E | 6211863.64 | 48.74 | G300E | 7519281.64 | 59
3509 | Story39 | B46 | 40 MPa RC Beam (60 cm x 40 cm) | Beam | 40MPa | Concrete Rectangular | 400 | 600 | 2400 | 7000 | 1.68 | 4110.09 | G300E | 6202636.36 | 48.67 | G300E | 8303281.64 | 65.15
3510 | Story39 | B47 | 40 MPa RC Beam (60 cm x 40 cm) | Beam | 40MPa | Concrete Rectangular | 400 | 600 | 2400 | 7000 | 1.68 | 4110.09 | G300E | 7337272.73 | 57.57 | G300E | 1337988.27 | 10.5
3511 | Story39 | B48 | 40 MPa RC Beam (60 cm x 40 cm) | Beam | 40MPa | Concrete Rectangular | 400 | 600 | 2400 | 7000 | 1.68 | 4110.09 | G300E | 6982818.18 | 54.79 | G300E | 1247281.64 | 9.79
3512 | Story39 | B49 | 40 MPa RC Beam (60 cm x 40 cm) | Beam | 40MPa | Concrete Rectangular | 400 | 600 | 2400 | 7000 | 1.68 | 4110.09 | G300E | 8386000 | 65.8 | G300E | 9479281.64 | 74.38
3513 | Story39 | B5 | 40 MPa RC Beam (60 cm x 40 cm) | Beam | 40MPa | Concrete Rectangular | 400 | 600 | 2400 | 7000 | 1.68 | 4110.09 | G300E | 7056954.55 | 55.37 | G300E | 1336587 | 10.49
3514 | Story39 | B50 | 40 MPa RC Beam (60 cm x 40 cm) | Beam | 40MPa | Concrete Rectangular | 400 | 600 | 2400 | 7000 | 1.68 | 4110.09 | G300E | 6025090.91 | 47.28 | G300E | 9087281.64 | 71.3
3515 | Story39 | B51 | 40 MPa RC Beam (60 cm x 40 cm) | Beam | 40MPa | Concrete Rectangular | 400 | 600 | 2400 | 7200 | 1.73 | 4227.52 | G300E | 17896382.61 | 140.42 | G300E | 10844032.07 | 85.09
3516 | Story39 | B55 | 40 MPa RC Beam (60 cm x 40 cm) | Beam | 40MPa | Concrete Rectangular | 400 | 600 | 2400 | 7000 | 1.68 | 4110.09 | G300E | 17391347.83 | 136.46 | G300E | 10541379.74 | 82.71
3517 | Story39 | B56 | 40 MPa RC Beam (60 cm x 40 cm) | Beam | 40MPa | Concrete Rectangular | 400 | 600 | 2400 | 7000 | 1.68 | 4110.09 | G300E | 6025409.09 | 47.28 | G300E | 9087281.64 | 71.3
3518 | Story39 | B57 | 40 MPa RC Beam (60 cm x 40 cm) | Beam | 40MPa | Concrete Rectangular | 400 | 600 | 2400 | 7000 | 1.68 | 4110.09 | G300E | 8384727.27 | 65.79 | G300E | 9479281.64 | 74.38
3519 | Story39 | B58 | 40 MPa RC Beam (60 cm x 40 cm) | Beam | 40MPa | Concrete Rectangular | 400 | 600 | 2400 | 7000 | 1.68 | 4110.09 | G300E | 6982181.82 | 54.78 | G300E | 1247281.64 | 9.79
3520 | Story39 | B59 | 40 MPa RC Beam (60 cm x 40 cm) | Beam | 40MPa | Concrete Rectangular | 400 | 600 | 2400 | 7000 | 1.68 | 4110.09 | G300E | 7337590.91 | 57.57 | G300E | 1337990.18 | 10.5
3521 | Story39 | B6 | 40 MPa RC Beam (60 cm x 40 cm) | Beam | 40MPa | Concrete Rectangular | 400 | 600 | 2400 | 7000 | 1.68 | 4110.09 | G300E | 6211545.45 | 48.74 | G300E | 7519281.64 | 59
3522 | Story39 | B60 | 40 MPa RC Beam (60 cm x 40 cm) | Beam | 40MPa | Concrete Rectangular | 400 | 600 | 2400 | 7000 | 1.68 | 4110.09 | G300E | 6202636.36 | 48.67 | G300E | 8303281.64 | 65.15
3523 | Story39 | B61 | 40 MPa RC Beam (60 cm x 40 cm) | Beam | 40MPa | Concrete Rectangular | 400 | 600 | 2400 | 7000 | 1.68 | 4110.09 | G300E | 6211545.45 | 48.74 | G300E | 7519281.64 | 59
3524 | Story39 | B62 | 40 MPa RC Beam (60 cm x 40 cm) | Beam | 40MPa | Concrete Rectangular | 400 | 600 | 2400 | 7000 | 1.68 | 4110.09 | G300E | 7337272.73 | 57.57 | G300E | 1337988.27 | 10.5
3525 | Story39 | B63 | 40 MPa RC Beam (60 cm x 40 cm) | Beam | 40MPa | Concrete Rectangular | 400 | 600 | 2400 | 7000 | 1.68 | 4110.09 | G300E | 7126000 | 55.91 | G300E | 5167281.64 | 40.54
3526 | Story39 | B64 | 40 MPa RC Beam (60 cm x 40 cm) | Beam | 40MPa | Concrete Rectangular | 400 | 600 | 2400 | 7000 | 1.68 | 4110.09 | G300E | 8386000 | 65.8 | G300E | 9479281.64 | 74.38
3527 | Story39 | B65 | 40 MPa RC Beam (60 cm x 40 cm) | Beam | 40MPa | Concrete Rectangular | 400 | 600 | 2400 | 7000 | 1.68 | 4110.09 | G300E | 6867954.55 | 53.89 | G300E | 8695281.64 | 68.23
3528 | Story39 | B66 | 40 MPa RC Beam (60 cm x 40 cm) | Beam | 40MPa | Concrete Rectangular | 400 | 600 | 2400 | 7200 | 1.73 | 4227.52 | G300E | 17894817.39 | 140.41 | G300E | 10843941.91 | 85.09
3529 | Story39 | B67 | 40 MPa RC Beam (60 cm x 40 cm) | Beam | 40MPa | Concrete Rectangular | 400 | 600 | 2400 | 7000 | 1.68 | 4110.09 | G300E | 17388913.04 | 136.44 | G300E | 10542142.43 | 82.72
3530 | Story39 | B69 | 40 MPa RC Beam (60 cm x 40 cm) | Beam | 40MPa | Concrete Rectangular | 400 | 600 | 2400 | 7000 | 1.68 | 4110.09 | G300E | 17364565.22 | 136.25 | G300E | 10486181.39 | 82.28
3531 | Story39 | B7 | 40 MPa RC Beam (60 cm x 40 cm) | Beam | 40MPa | Concrete Rectangular | 400 | 600 | 2400 | 7000 | 1.68 | 4110.09 | G300E | 7337272.73 | 57.57 | G300E | 1337988.27 | 10.5
3532 | Story39 | B70 | 40 MPa RC Beam (60 cm x 40 cm) | Beam | 40MPa | Concrete Rectangular | 400 | 600 | 2400 | 7000 | 1.68 | 4110.09 | G300E | 17359391.3 | 136.21 | G300E | 10489860.35 | 82.31
3533 | Story39 | B71 | 40 MPa RC Beam (60 cm x 40 cm) | Beam | 40MPa | Concrete Rectangular | 400 | 600 | 2400 | 7000 | 1.68 | 4110.09 | G300E | 6877818.18 | 53.97 | G300E | 8784373.18 | 68.93
3534 | Story39 | B72 | 40 MPa RC Beam (60 cm x 40 cm) | Beam | 40MPa | Concrete Rectangular | 400 | 600 | 2400 | 7000 | 1.68 | 4110.09 | G300E | 8386954.55 | 65.81 | G300E | 9479281.64 | 74.38
3535 | Story39 | B73 | 40 MPa RC Beam (60 cm x 40 cm) | Beam | 40MPa | Concrete Rectangular | 400 | 600 | 2400 | 7000 | 1.68 | 4110.09 | G300E | 7124409.09 | 55.9 | G300E | 5167281.64 | 40.54
3536 | Story39 | B74 | 40 MPa RC Beam (60 cm x 40 cm) | Beam | 40MPa | Concrete Rectangular | 400 | 600 | 2400 | 7000 | 1.68 | 4110.09 | G300E | 7337272.73 | 57.57 | G300E | 1337973 | 10.5
3537 | Story39 | B75 | 40 MPa RC Beam (60 cm x 40 cm) | Beam | 40MPa | Concrete Rectangular | 400 | 600 | 2400 | 7000 | 1.68 | 4110.09 | G300E | 6211545.45 | 48.74 | G300E | 7519281.64 | 59
3538 | Story39 | B76 | 40 MPa RC Beam (60 cm x 40 cm) | Beam | 40MPa | Concrete Rectangular | 400 | 600 | 2400 | 7000 | 1.68 | 4110.09 | G300E | 6073136.36 | 47.65 | G300E | 7911281.64 | 62.07
3539 | Story39 | B77 | 40 MPa RC Beam (60 cm x 40 cm) | Beam | 40MPa | Concrete Rectangular | 400 | 600 | 2400 | 7000 | 1.68 | 4110.09 | G300E | 7056954.55 | 55.37 | G300E | 1336587 | 10.49
3540 | Story39 | B78 | 40 MPa RC Beam (60 cm x 40 cm) | Beam | 40MPa | Concrete Rectangular | 400 | 600 | 2400 | 7000 | 1.68 | 4110.09 | G300E | 7062045.45 | 55.41 | G300E | 5167281.64 | 40.54
3541 | Story39 | B79 | 40 MPa RC Beam (60 cm x 40 cm) | Beam | 40MPa | Concrete Rectangular | 400 | 600 | 2400 | 7000 | 1.68 | 4110.09 | G300E | 7613136.36 | 59.74 | G300E | 9871281.64 | 77.45
3542 | Story39 | B8 | 40 MPa RC Beam (60 cm x 40 cm) | Beam | 40MPa | Concrete Rectangular | 400 | 600 | 2400 | 7000 | 1.68 | 4110.09 | G300E | 6202636.36 | 48.67 | G300E | 8303281.64 | 65.15
3543 | Story39 | B80 | 40 MPa RC Beam (60 cm x 40 cm) | Beam | 40MPa | Concrete Rectangular | 400 | 600 | 2400 | 7000 | 1.68 | 4110.09 | G300E | 7612818.18 | 59.73 | G300E | 9871281.64 | 77.45
3544 | Story39 | B81 | 40 MPa RC Beam (60 cm x 40 cm) | Beam | 40MPa | Concrete Rectangular | 400 | 600 | 2400 | 7000 | 1.68 | 4110.09 | G300E | 6868272.73 | 53.89 | G300E | 8695281.64 | 68.23
3545 | Story39 | B82 | 40 MPa RC Beam (60 cm x 40 cm) | Beam | 40MPa | Concrete Rectangular | 400 | 600 | 2400 | 7000 | 1.68 | 4110.09 | G300E | 8384727.27 | 65.79 | G300E | 9479281.64 | 74.38
3546 | Story39 | B83 | 40 MPa RC Beam (60 cm x 40 cm) | Beam | 40MPa | Concrete Rectangular | 400 | 600 | 2400 | 7000 | 1.68 | 4110.09 | G300E | 6025727.27 | 47.28 | G300E | 9087281.64 | 71.3
3547 | Story39 | B84 | 40 MPa RC Beam (60 cm x 40 cm) | Beam | 40MPa | Concrete Rectangular | 400 | 600 | 2400 | 7000 | 1.68 | 4110.09 | G300E | 8386954.55 | 65.81 | G300E | 9479281.64 | 74.38
3548 | Story39 | B85 | 40 MPa RC Beam (60 cm x 40 cm) | Beam | 40MPa | Concrete Rectangular | 400 | 600 | 2400 | 7000 | 1.68 | 4110.09 | G300E | 6881636.36 | 54 | G300E | 8784373.18 | 68.93
3549 | Story39 | B86 | 40 MPa RC Beam (60 cm x 40 cm) | Beam | 40MPa | Concrete Rectangular | 400 | 600 | 2400 | 7000 | 1.68 | 4110.09 | G300E | 7608681.82 | 59.7 | G300E | 9871281.64 | 77.45
3550 | Story39 | B87 | 40 MPa RC Beam (60 cm x 40 cm) | Beam | 40MPa | Concrete Rectangular | 400 | 600 | 2400 | 7000 | 1.68 | 4110.09 | G300E | 7606772.73 | 59.69 | G300E | 9871281.64 | 77.45
3551 | Story39 | B88 | 40 MPa RC Beam (60 cm x 40 cm) | Beam | 40MPa | Concrete Rectangular | 400 | 600 | 2400 | 7000 | 1.68 | 4110.09 | G300E | 7061409.09 | 55.41 | G300E | 5167281.64 | 40.54
3552 | Story39 | B89 | 40 MPa RC Beam (60 cm x 40 cm) | Beam | 40MPa | Concrete Rectangular | 400 | 600 | 2400 | 7000 | 1.68 | 4110.09 | G300E | 7054409.09 | 55.35 | G300E | 1336575.55 | 10.49
3553 | Story39 | B9 | 40 MPa RC Beam (60 cm x 40 cm) | Beam | 40MPa | Concrete Rectangular | 400 | 600 | 2400 | 7000 | 1.68 | 4110.09 | G300E | 7337272.73 | 57.57 | G300E | 1337986.36 | 10.5
3554 | Story39 | B90 | 40 MPa RC Beam (60 cm x 40 cm) | Beam | 40MPa | Concrete Rectangular | 400 | 600 | 2400 | 7000 | 1.68 | 4110.09 | G300E | 6070272.73 | 47.63 | G300E | 7911281.64 | 62.07
3555 | Story39 | B91 | 40 MPa RC Beam (60 cm x 40 cm) | Beam | 40MPa | Concrete Rectangular | 400 | 600 | 2400 | 7000 | 1.68 | 4110.09 | G300E | 5994863.64 | 47.04 | G300E | 8125098.55 | 63.75
3556 | Story39 | B92 | 40 MPa RC Beam (60 cm x 40 cm) | Beam | 40MPa | Concrete Rectangular | 400 | 600 | 2400 | 7000 | 1.68 | 4110.09 | G300E | 6513500 | 51.11 | G300E | 5256373.18 | 41.24
3557 | Story39 | B93 | 40 MPa RC Beam (60 cm x 40 cm) | Beam | 40MPa | Concrete Rectangular | 400 | 600 | 2400 | 7000 | 1.68 | 4110.09 | G300E | 6513500 | 51.11 | G300E | 5256373.18 | 41.24
3558 | Story39 | B94 | 40 MPa RC Beam (60 cm x 40 cm) | Beam | 40MPa | Concrete Rectangular | 400 | 600 | 2400 | 7000 | 1.68 | 4110.09 | G300E | 7063000 | 55.42 | G300E | 5167281.64 | 40.54
3559 | Story39 | B95 | 40 MPa RC Beam (60 cm x 40 cm) | Beam | 40MPa | Concrete Rectangular | 400 | 600 | 2400 | 7000 | 1.68 | 4110.09 | G300E | 7057272.73 | 55.37 | G300E | 1336596.55 | 10.49
3560 | Story39 | B96 | 40 MPa RC Beam (60 cm x 40 cm) | Beam | 40MPa | Concrete Rectangular | 400 | 600 | 2400 | 7000 | 1.68 | 4110.09 | G300E | 7126000 | 55.91 | G300E | 5167281.64 | 40.54
3561 | Story39 | B97 | 40 MPa RC Beam (60 cm x 40 cm) | Beam | 40MPa | Concrete Rectangular | 400 | 600 | 2400 | 7000 | 1.68 | 4110.09 | G300E | 7337590.91 | 57.57 | G300E | 1337990.18 | 10.5
3562 | Story39 | B98 | 40 MPa RC Beam (60 cm x 40 cm) | Beam | 40MPa | Concrete Rectangular | 400 | 600 | 2400 | 7000 | 1.68 | 4110.09 | G300E | 6982181.82 | 54.78 | G300E | 1247281.64 | 9.79
3563 | Story39 | B99 | 40 MPa RC Beam (60 cm x 40 cm) | Beam | 40MPa | Concrete Rectangular | 400 | 600 | 2400 | 7000 | 1.68 | 4110.09 | G300E | 7337272.73 | 57.57 | G300E | 1337971.09 | 10.5
3564 | Story4 | B1 | 40 MPa RC Beam (32.5 cm x 25 cm) | Beam | 40MPa | Concrete Rectangular | 250 | 325 | 812.5 | 6750 | 0.55 | 1341.74 | G300E | 4444568.18 | 34.87 | G300E | 2663339.22 | 20.9
3565 | Story4 | B10 | 40 MPa RC Beam (32.5 cm x 25 cm) | Beam | 40MPa | Concrete Rectangular | 250 | 325 | 812.5 | 6750 | 0.55 | 1341.74 | G300E | 3400159.09 | 26.68 | G300E | 2295157.4 | 18.01
3566 | Story4 | B100 | 40 MPa RC Beam (32.5 cm x 25 cm) | Beam | 40MPa | Concrete Rectangular | 250 | 325 | 812.5 | 6750 | 0.55 | 1341.74 | G300E | 4787897.73 | 37.57 | G300E | 1034611.62 | 8.12
3567 | Story4 | B101 | 40 MPa RC Beam (32.5 cm x 25 cm) | Beam | 40MPa | Concrete Rectangular | 250 | 325 | 812.5 | 6750 | 0.55 | 1341.74 | G300E | 5025375 | 39.43 | G300E | 2084088.96 | 16.35
3568 | Story4 | B102 | 40 MPa RC Beam (32.5 cm x 25 cm) | Beam | 40MPa | Concrete Rectangular | 250 | 325 | 812.5 | 6750 | 0.55 | 1341.74 | G300E | 4767647.73 | 37.41 | G300E | 1028247.75 | 8.07
3569 | Story4 | B103 | 40 MPa RC Beam (32.5 cm x 25 cm) | Beam | 40MPa | Concrete Rectangular | 250 | 325 | 812.5 | 6750 | 0.55 | 1341.74 | G300E | 5074772.73 | 39.82 | G300E | 2081762.59 | 16.33
3570 | Story4 | B104 | 40 MPa RC Beam (32.5 cm x 25 cm) | Beam | 40MPa | Concrete Rectangular | 250 | 325 | 812.5 | 6750 | 0.55 | 1341.74 | G300E | 5381284.09 | 42.22 | G300E | 1102532.11 | 8.65
3571 | Story4 | B105 | 40 MPa RC Beam (32.5 cm x 25 cm) | Beam | 40MPa | Concrete Rectangular | 250 | 325 | 812.5 | 6750 | 0.55 | 1341.74 | G300E | 3762204.55 | 29.52 | G300E | 2298839.22 | 18.04
3572 | Story4 | B106 | 40 MPa RC Beam (32.5 cm x 25 cm) | Beam | 40MPa | Concrete Rectangular | 250 | 325 | 812.5 | 6750 | 0.55 | 1341.74 | G300E | 4443954.55 | 34.87 | G300E | 2671623.31 | 20.96
3573 | Story4 | B107 | 40 MPa RC Beam (32.5 cm x 25 cm) | Beam | 40MPa | Concrete Rectangular | 250 | 325 | 812.5 | 6750 | 0.55 | 1341.74 | G300E | 4144806.82 | 32.52 | G300E | 2785452.85 | 21.86
3574 | Story4 | B108 | 40 MPa RC Beam (32.5 cm x 25 cm) | Beam | 40MPa | Concrete Rectangular | 250 | 325 | 812.5 | 6750 | 0.55 | 1341.74 | G300E | 4151863.64 | 32.58 | G300E | 2783611.94 | 21.84
3575 | Story4 | B109 | 40 MPa RC Beam (32.5 cm x 25 cm) | Beam | 40MPa | Concrete Rectangular | 250 | 325 | 812.5 | 6750 | 0.55 | 1341.74 | G300E | 4148181.82 | 32.55 | G300E | 2782691.49 | 21.83
3576 | Story4 | B11 | 40 MPa RC Beam (32.5 cm x 25 cm) | Beam | 40MPa | Concrete Rectangular | 250 | 325 | 812.5 | 6750 | 0.55 | 1341.74 | G300E | 5025988.64 | 39.44 | G300E | 1107229.73 | 8.69
3577 | Story4 | B110 | 40 MPa RC Beam (32.5 cm x 25 cm) | Beam | 40MPa | Concrete Rectangular | 250 | 325 | 812.5 | 6750 | 0.55 | 1341.74 | G300E | 4152170.45 | 32.58 | G300E | 2783611.94 | 21.84
3578 | Story4 | B111 | 40 MPa RC Beam (32.5 cm x 25 cm) | Beam | 40MPa | Concrete Rectangular | 250 | 325 | 812.5 | 6750 | 0.55 | 1341.74 | G300E | 4144500 | 32.52 | G300E | 2784532.4 | 21.85
3579 | Story4 | B112 | 40 MPa RC Beam (32.5 cm x 25 cm) | Beam | 40MPa | Concrete Rectangular | 250 | 325 | 812.5 | 6750 | 0.55 | 1341.74 | G300E | 4430761.36 | 34.77 | G300E | 2537543.76 | 19.91
3580 | Story4 | B12 | 40 MPa RC Beam (32.5 cm x 25 cm) | Beam | 40MPa | Concrete Rectangular | 250 | 325 | 812.5 | 6750 | 0.55 | 1341.74 | G300E | 3394943.18 | 26.64 | G300E | 2296998.31 | 18.02
3581 | Story4 | B13 | 40 MPa RC Beam (32.5 cm x 25 cm) | Beam | 40MPa | Concrete Rectangular | 250 | 325 | 812.5 | 6750 | 0.55 | 1341.74 | G300E | 5098397.73 | 40 | G300E | 1112928.49 | 8.73
3582 | Story4 | B14 | 40 MPa RC Beam (32.5 cm x 25 cm) | Beam | 40MPa | Concrete Rectangular | 250 | 325 | 812.5 | 6750 | 0.55 | 1341.74 | G300E | 3815590.91 | 29.94 | G300E | 2296998.31 | 18.02
3583 | Story4 | B15 | 40 MPa RC Beam (32.5 cm x 25 cm) | Beam | 40MPa | Concrete Rectangular | 250 | 325 | 812.5 | 6750 | 0.55 | 1341.74 | G300E | 3814977.27 | 29.93 | G300E | 2296998.31 | 18.02
3584 | Story4 | B16 | 40 MPa RC Beam (32.5 cm x 25 cm) | Beam | 40MPa | Concrete Rectangular | 250 | 325 | 812.5 | 6750 | 0.55 | 1341.74 | G300E | 4145727.27 | 32.53 | G300E | 2785452.85 | 21.86
3585 | Story4 | B17 | 40 MPa RC Beam (32.5 cm x 25 cm) | Beam | 40MPa | Concrete Rectangular | 250 | 325 | 812.5 | 6750 | 0.55 | 1341.74 | G300E | 5098397.73 | 40 | G300E | 2089837.59 | 16.4
3586 | Story4 | B18 | 40 MPa RC Beam (32.5 cm x 25 cm) | Beam | 40MPa | Concrete Rectangular | 250 | 325 | 812.5 | 6750 | 0.55 | 1341.74 | G300E | 4796488.64 | 37.64 | G300E | 1035059.34 | 8.12
3587 | Story4 | B19 | 40 MPa RC Beam (32.5 cm x 25 cm) | Beam | 40MPa | Concrete Rectangular | 250 | 325 | 812.5 | 6750 | 0.55 | 1341.74 | G300E | 4356204.55 | 34.18 | G300E | 1523513.89 | 11.95
3588 | Story4 | B2 | 40 MPa RC Beam (32.5 cm x 25 cm) | Beam | 40MPa | Concrete Rectangular | 250 | 325 | 812.5 | 6750 | 0.55 | 1341.74 | G300E | 3807306.82 | 29.87 | G300E | 2427396.03 | 19.05
3589 | Story4 | B20 | 40 MPa RC Beam (32.5 cm x 25 cm) | Beam | 40MPa | Concrete Rectangular | 250 | 325 | 812.5 | 6750 | 0.55 | 1341.74 | G300E | 4694318.18 | 36.83 | G300E | 1033466.88 | 8.11
3590 | Story4 | B21 | 40 MPa RC Beam (32.5 cm x 25 cm) | Beam | 40MPa | Concrete Rectangular | 250 | 325 | 812.5 | 6750 | 0.55 | 1341.74 | G300E | 4346386.36 | 34.1 | G300E | 1523083.12 | 11.95
3591 | Story4 | B22 | 40 MPa RC Beam (32.5 cm x 25 cm) | Beam | 40MPa | Concrete Rectangular | 250 | 325 | 812.5 | 6750 | 0.55 | 1341.74 | G300E | 4596136.36 | 36.06 | G300E | 1040057.11 | 8.16
3592 | Story4 | B23 | 40 MPa RC Beam (32.5 cm x 25 cm) | Beam | 40MPa | Concrete Rectangular | 250 | 325 | 812.5 | 6750 | 0.55 | 1341.74 | G300E | 4337181.82 | 34.03 | G300E | 1034041.24 | 8.11
3593 | Story4 | B24 | 40 MPa RC Beam (32.5 cm x 25 cm) | Beam | 40MPa | Concrete Rectangular | 250 | 325 | 812.5 | 6750 | 0.55 | 1341.74 | G300E | 4419409.09 | 34.68 | G300E | 1041181.9 | 8.17
3594 | Story4 | B25 | 40 MPa RC Beam (32.5 cm x 25 cm) | Beam | 40MPa | Concrete Rectangular | 250 | 325 | 812.5 | 6750 | 0.55 | 1341.74 | G300E | 4346386.36 | 34.1 | G300E | 1034627.57 | 8.12
3595 | Story4 | B26 | 40 MPa RC Beam (32.5 cm x 25 cm) | Beam | 40MPa | Concrete Rectangular | 250 | 325 | 812.5 | 6750 | 0.55 | 1341.74 | G300E | 4308340.91 | 33.8 | G300E | 1033466.88 | 8.11
3596 | Story4 | B27 | 40 MPa RC Beam (32.5 cm x 25 cm) | Beam | 40MPa | Concrete Rectangular | 250 | 325 | 812.5 | 6750 | 0.55 | 1341.74 | G300E | 4356204.55 | 34.18 | G300E | 1035059.34 | 8.12
3597 | Story4 | B28 | 40 MPa RC Beam (32.5 cm x 25 cm) | Beam | 40MPa | Concrete Rectangular | 250 | 325 | 812.5 | 6750 | 0.55 | 1341.74 | G300E | 4356204.55 | 34.18 | G300E | 1035059.34 | 8.12
3598 | Story4 | B29 | 40 MPa RC Beam (32.5 cm x 25 cm) | Beam | 40MPa | Concrete Rectangular | 250 | 325 | 812.5 | 6750 | 0.55 | 1341.74 | G300E | 5098704.55 | 40.01 | G300E | 1112934.48 | 8.73
3599 | Story4 | B3 | 40 MPa RC Beam (32.5 cm x 25 cm) | Beam | 40MPa | Concrete Rectangular | 250 | 325 | 812.5 | 6750 | 0.55 | 1341.74 | G300E | 5416568.18 | 42.5 | G300E | 1111149.56 | 8.72
3600 | Story4 | B30 | 40 MPa RC Beam (32.5 cm x 25 cm) | Beam | 40MPa | Concrete Rectangular | 250 | 325 | 812.5 | 6750 | 0.55 | 1341.74 | G300E | 3394022.73 | 26.63 | G300E | 2296998.31 | 18.02
3601 | Story4 | B31 | 40 MPa RC Beam (32.5 cm x 25 cm) | Beam | 40MPa | Concrete Rectangular | 250 | 325 | 812.5 | 6750 | 0.55 | 1341.74 | G300E | 4152477.27 | 32.58 | G300E | 2783611.94 | 21.84
3602 | Story4 | B32 | 40 MPa RC Beam (32.5 cm x 25 cm) | Beam | 40MPa | Concrete Rectangular | 250 | 325 | 812.5 | 6750 | 0.55 | 1341.74 | G300E | 5025988.64 | 39.44 | G300E | 2084137.82 | 16.35
3603 | Story4 | B33 | 40 MPa RC Beam (32.5 cm x 25 cm) | Beam | 40MPa | Concrete Rectangular | 250 | 325 | 812.5 | 6750 | 0.55 | 1341.74 | G300E | 4788818.18 | 37.57 | G300E | 1034628.57 | 8.12
3604 | Story4 | B34 | 40 MPa RC Beam (32.5 cm x 25 cm) | Beam | 40MPa | Concrete Rectangular | 250 | 325 | 812.5 | 6750 | 0.55 | 1341.74 | G300E | 4308340.91 | 33.8 | G300E | 1521921.43 | 11.94
3605 | Story4 | B35 | 40 MPa RC Beam (32.5 cm x 25 cm) | Beam | 40MPa | Concrete Rectangular | 250 | 325 | 812.5 | 6750 | 0.55 | 1341.74 | G300E | 4626204.55 | 36.3 | G300E | 1033652.35 | 8.11
3606 | Story4 | B36 | 40 MPa RC Beam (32.5 cm x 25 cm) | Beam | 40MPa | Concrete Rectangular | 250 | 325 | 812.5 | 6750 | 0.55 | 1341.74 | G300E | 4317238.64 | 33.87 | G300E | 1522107.89 | 11.94
3607 | Story4 | B37 | 40 MPa RC Beam (32.5 cm x 25 cm) | Beam | 40MPa | Concrete Rectangular | 250 | 325 | 812.5 | 7200 | 0.58 | 1431.19 | G300E | 5471060.87 | 42.93 | G300E | 2569060.25 | 20.16
3608 | Story4 | B38 | 40 MPa RC Beam (32.5 cm x 25 cm) | Beam | 40MPa | Concrete Rectangular | 250 | 325 | 812.5 | 6750 | 0.55 | 1341.74 | G300E | 3963477.27 | 31.1 | G300E | 2000432.3 | 15.7
3609 | Story4 | B39 | 40 MPa RC Beam (32.5 cm x 25 cm) | Beam | 40MPa | Concrete Rectangular | 250 | 325 | 812.5 | 7200 | 0.58 | 1431.19 | G300E | 5349913.04 | 41.98 | G300E | 2569060.25 | 20.16
3610 | Story4 | B4 | 40 MPa RC Beam (32.5 cm x 25 cm) | Beam | 40MPa | Concrete Rectangular | 250 | 325 | 812.5 | 6750 | 0.55 | 1341.74 | G300E | 3394636.36 | 26.64 | G300E | 2419111.94 | 18.98
3611 | Story4 | B40 | 40 MPa RC Beam (32.5 cm x 25 cm) | Beam | 40MPa | Concrete Rectangular | 250 | 325 | 812.5 | 6750 | 0.55 | 1341.74 | G300E | 4317238.64 | 33.87 | G300E | 1033654.35 | 8.11
3612 | Story4 | B41 | 40 MPa RC Beam (32.5 cm x 25 cm) | Beam | 40MPa | Concrete Rectangular | 250 | 325 | 812.5 | 6750 | 0.55 | 1341.74 | G300E | 4317238.64 | 33.87 | G300E | 1033660.33 | 8.11
3613 | Story4 | B42 | 40 MPa RC Beam (32.5 cm x 25 cm) | Beam | 40MPa | Concrete Rectangular | 250 | 325 | 812.5 | 6750 | 0.55 | 1341.74 | G300E | 4308340.91 | 33.8 | G300E | 1033465.88 | 8.11
3614 | Story4 | B43 | 40 MPa RC Beam (32.5 cm x 25 cm) | Beam | 40MPa | Concrete Rectangular | 250 | 325 | 812.5 | 6750 | 0.55 | 1341.74 | G300E | 4346079.55 | 34.1 | G300E | 1034628.57 | 8.12
3615 | Story4 | B44 | 40 MPa RC Beam (32.5 cm x 25 cm) | Beam | 40MPa | Concrete Rectangular | 250 | 325 | 812.5 | 6750 | 0.55 | 1341.74 | G300E | 5025988.64 | 39.44 | G300E | 1107235.71 | 8.69
3616 | Story4 | B45 | 40 MPa RC Beam (32.5 cm x 25 cm) | Beam | 40MPa | Concrete Rectangular | 250 | 325 | 812.5 | 6750 | 0.55 | 1341.74 | G300E | 3399238.64 | 26.67 | G300E | 2295157.4 | 18.01
3617 | Story4 | B46 | 40 MPa RC Beam (32.5 cm x 25 cm) | Beam | 40MPa | Concrete Rectangular | 250 | 325 | 812.5 | 6750 | 0.55 | 1341.74 | G300E | 4148795.45 | 32.55 | G300E | 2782691.49 | 21.83
3618 | Story4 | B47 | 40 MPa RC Beam (32.5 cm x 25 cm) | Beam | 40MPa | Concrete Rectangular | 250 | 325 | 812.5 | 6750 | 0.55 | 1341.74 | G300E | 5044397.73 | 39.58 | G300E | 2085043.24 | 16.36
3619 | Story4 | B48 | 40 MPa RC Beam (32.5 cm x 25 cm) | Beam | 40MPa | Concrete Rectangular | 250 | 325 | 812.5 | 6750 | 0.55 | 1341.74 | G300E | 4779920.45 | 37.51 | G300E | 1034041.24 | 8.11
3620 | Story4 | B49 | 40 MPa RC Beam (32.5 cm x 25 cm) | Beam | 40MPa | Concrete Rectangular | 250 | 325 | 812.5 | 6750 | 0.55 | 1341.74 | G300E | 4419409.09 | 34.68 | G300E | 2018089.99 | 15.83
3621 | Story4 | B5 | 40 MPa RC Beam (32.5 cm x 25 cm) | Beam | 40MPa | Concrete Rectangular | 250 | 325 | 812.5 | 6750 | 0.55 | 1341.74 | G300E | 5305806.82 | 41.63 | G300E | 1106546.68 | 8.68
3622 | Story4 | B50 | 40 MPa RC Beam (32.5 cm x 25 cm) | Beam | 40MPa | Concrete Rectangular | 250 | 325 | 812.5 | 6750 | 0.55 | 1341.74 | G300E | 4363568.18 | 34.24 | G300E | 2000432.3 | 15.7
3623 | Story4 | B51 | 40 MPa RC Beam (32.5 cm x 25 cm) | Beam | 40MPa | Concrete Rectangular | 250 | 325 | 812.5 | 7200 | 0.58 | 1431.19 | G300E | 5349913.04 | 41.98 | G300E | 2569060.25 | 20.16
3624 | Story4 | B55 | 40 MPa RC Beam (32.5 cm x 25 cm) | Beam | 40MPa | Concrete Rectangular | 250 | 325 | 812.5 | 6750 | 0.55 | 1341.74 | G300E | 5015836.96 | 39.36 | G300E | 2408493.99 | 18.9
3625 | Story4 | B56 | 40 MPa RC Beam (32.5 cm x 25 cm) | Beam | 40MPa | Concrete Rectangular | 250 | 325 | 812.5 | 6750 | 0.55 | 1341.74 | G300E | 3964397.73 | 31.11 | G300E | 2000432.3 | 15.7
3626 | Story4 | B57 | 40 MPa RC Beam (32.5 cm x 25 cm) | Beam | 40MPa | Concrete Rectangular | 250 | 325 | 812.5 | 6750 | 0.55 | 1341.74 | G300E | 4419409.09 | 34.68 | G300E | 1041185.89 | 8.17
3627 | Story4 | B58 | 40 MPa RC Beam (32.5 cm x 25 cm) | Beam | 40MPa | Concrete Rectangular | 250 | 325 | 812.5 | 6750 | 0.55 | 1341.74 | G300E | 4337795.45 | 34.04 | G300E | 1034058.2 | 8.11
3628 | Story4 | B59 | 40 MPa RC Beam (32.5 cm x 25 cm) | Beam | 40MPa | Concrete Rectangular | 250 | 325 | 812.5 | 6750 | 0.55 | 1341.74 | G300E | 5044397.73 | 39.58 | G300E | 1108139.14 | 8.69
3629 | Story4 | B6 | 40 MPa RC Beam (32.5 cm x 25 cm) | Beam | 40MPa | Concrete Rectangular | 250 | 325 | 812.5 | 6750 | 0.55 | 1341.74 | G300E | 3399852.27 | 26.68 | G300E | 2295157.4 | 18.01
3630 | Story4 | B60 | 40 MPa RC Beam (32.5 cm x 25 cm) | Beam | 40MPa | Concrete Rectangular | 250 | 325 | 812.5 | 6750 | 0.55 | 1341.74 | G300E | 3395556.82 | 26.64 | G300E | 2294236.94 | 18
3631 | Story4 | B61 | 40 MPa RC Beam (32.5 cm x 25 cm) | Beam | 40MPa | Concrete Rectangular | 250 | 325 | 812.5 | 6750 | 0.55 | 1341.74 | G300E | 4152477.27 | 32.58 | G300E | 2783611.94 | 21.84
3632 | Story4 | B62 | 40 MPa RC Beam (32.5 cm x 25 cm) | Beam | 40MPa | Concrete Rectangular | 250 | 325 | 812.5 | 6750 | 0.55 | 1341.74 | G300E | 5056056.82 | 39.67 | G300E | 2085043.24 | 16.36
3633 | Story4 | B63 | 40 MPa RC Beam (32.5 cm x 25 cm) | Beam | 40MPa | Concrete Rectangular | 250 | 325 | 812.5 | 6750 | 0.55 | 1341.74 | G300E | 4788818.18 | 37.57 | G300E | 1523083.12 | 11.95
3634 | Story4 | B64 | 40 MPa RC Beam (32.5 cm x 25 cm) | Beam | 40MPa | Concrete Rectangular | 250 | 325 | 812.5 | 6750 | 0.55 | 1341.74 | G300E | 4596136.36 | 36.06 | G300E | 2016969.19 | 15.83
3635 | Story4 | B65 | 40 MPa RC Beam (32.5 cm x 25 cm) | Beam | 40MPa | Concrete Rectangular | 250 | 325 | 812.5 | 6750 | 0.55 | 1341.74 | G300E | 4626204.55 | 36.3 | G300E | 1522108.89 | 11.94
3636 | Story4 | B66 | 40 MPa RC Beam (32.5 cm x 25 cm) | Beam | 40MPa | Concrete Rectangular | 250 | 325 | 812.5 | 7200 | 0.58 | 1431.19 | G300E | 5471060.87 | 42.93 | G300E | 2569060.25 | 20.16
3637 | Story4 | B67 | 40 MPa RC Beam (32.5 cm x 25 cm) | Beam | 40MPa | Concrete Rectangular | 250 | 325 | 812.5 | 6750 | 0.55 | 1341.74 | G300E | 5129413.04 | 40.25 | G300E | 2408493.99 | 18.9
3638 | Story4 | B69 | 40 MPa RC Beam (32.5 cm x 25 cm) | Beam | 40MPa | Concrete Rectangular | 250 | 325 | 812.5 | 6750 | 0.55 | 1341.74 | G300E | 4953326.09 | 38.87 | G300E | 2291689.64 | 17.98
3639 | Story4 | B7 | 40 MPa RC Beam (32.5 cm x 25 cm) | Beam | 40MPa | Concrete Rectangular | 250 | 325 | 812.5 | 6750 | 0.55 | 1341.74 | G300E | 5056056.82 | 39.67 | G300E | 1108135.15 | 8.69
3640 | Story4 | B70 | 40 MPa RC Beam (32.5 cm x 25 cm) | Beam | 40MPa | Concrete Rectangular | 250 | 325 | 812.5 | 6750 | 0.55 | 1341.74 | G300E | 5056630.43 | 39.68 | G300E | 2525298.33 | 19.81
3641 | Story4 | B71 | 40 MPa RC Beam (32.5 cm x 25 cm) | Beam | 40MPa | Concrete Rectangular | 250 | 325 | 812.5 | 6750 | 0.55 | 1341.74 | G300E | 4288397.73 | 33.65 | G300E | 1519360.72 | 11.92
3642 | Story4 | B72 | 40 MPa RC Beam (32.5 cm x 25 cm) | Beam | 40MPa | Concrete Rectangular | 250 | 325 | 812.5 | 6750 | 0.55 | 1341.74 | G300E | 4595522.73 | 36.06 | G300E | 1040132.89 | 8.16
3643 | Story4 | B73 | 40 MPa RC Beam (32.5 cm x 25 cm) | Beam | 40MPa | Concrete Rectangular | 250 | 325 | 812.5 | 6750 | 0.55 | 1341.74 | G300E | 4345465.91 | 34.1 | G300E | 1523012.32 | 11.95
3644 | Story4 | B74 | 40 MPa RC Beam (32.5 cm x 25 cm) | Beam | 40MPa | Concrete Rectangular | 250 | 325 | 812.5 | 6750 | 0.55 | 1341.74 | G300E | 5056363.64 | 39.67 | G300E | 1108167.06 | 8.7
3645 | Story4 | B75 | 40 MPa RC Beam (32.5 cm x 25 cm) | Beam | 40MPa | Concrete Rectangular | 250 | 325 | 812.5 | 6750 | 0.55 | 1341.74 | G300E | 3399238.64 | 26.67 | G300E | 2295157.4 | 18.01
3646 | Story4 | B76 | 40 MPa RC Beam (32.5 cm x 25 cm) | Beam | 40MPa | Concrete Rectangular | 250 | 325 | 812.5 | 6750 | 0.55 | 1341.74 | G300E | 4145727.27 | 32.53 | G300E | 2785452.85 | 21.86
3647 | Story4 | B77 | 40 MPa RC Beam (32.5 cm x 25 cm) | Beam | 40MPa | Concrete Rectangular | 250 | 325 | 812.5 | 6750 | 0.55 | 1341.74 | G300E | 5305806.82 | 41.63 | G300E | 2083462.75 | 16.35
3648 | Story4 | B78 | 40 MPa RC Beam (32.5 cm x 25 cm) | Beam | 40MPa | Concrete Rectangular | 250 | 325 | 812.5 | 6750 | 0.55 | 1341.74 | G300E | 4796488.64 | 37.64 | G300E | 1523513.89 | 11.95
3649 | Story4 | B79 | 40 MPa RC Beam (32.5 cm x 25 cm) | Beam | 40MPa | Concrete Rectangular | 250 | 325 | 812.5 | 6750 | 0.55 | 1341.74 | G300E | 4693704.55 | 36.83 | G300E | 1521921.43 | 11.94
3650 | Story4 | B8 | 40 MPa RC Beam (32.5 cm x 25 cm) | Beam | 40MPa | Concrete Rectangular | 250 | 325 | 812.5 | 6750 | 0.55 | 1341.74 | G300E | 3396170.45 | 26.65 | G300E | 2294236.94 | 18
3651 | Story4 | B80 | 40 MPa RC Beam (32.5 cm x 25 cm) | Beam | 40MPa | Concrete Rectangular | 250 | 325 | 812.5 | 6750 | 0.55 | 1341.74 | G300E | 4694318.18 | 36.83 | G300E | 1521919.43 | 11.94
3652 | Story4 | B81 | 40 MPa RC Beam (32.5 cm x 25 cm) | Beam | 40MPa | Concrete Rectangular | 250 | 325 | 812.5 | 6750 | 0.55 | 1341.74 | G300E | 4625897.73 | 36.3 | G300E | 1522115.87 | 11.94
3653 | Story4 | B82 | 40 MPa RC Beam (32.5 cm x 25 cm) | Beam | 40MPa | Concrete Rectangular | 250 | 325 | 812.5 | 6750 | 0.55 | 1341.74 | G300E | 4596136.36 | 36.06 | G300E | 2016971.18 | 15.83
3654 | Story4 | B83 | 40 MPa RC Beam (32.5 cm x 25 cm) | Beam | 40MPa | Concrete Rectangular | 250 | 325 | 812.5 | 6750 | 0.55 | 1341.74 | G300E | 4364181.82 | 34.24 | G300E | 2000432.3 | 15.7
3655 | Story4 | B84 | 40 MPa RC Beam (32.5 cm x 25 cm) | Beam | 40MPa | Concrete Rectangular | 250 | 325 | 812.5 | 6750 | 0.55 | 1341.74 | G300E | 4418795.45 | 34.67 | G300E | 2018053.1 | 15.83
3656 | Story4 | B85 | 40 MPa RC Beam (32.5 cm x 25 cm) | Beam | 40MPa | Concrete Rectangular | 250 | 325 | 812.5 | 6750 | 0.55 | 1341.74 | G300E | 4595215.91 | 36.06 | G300E | 1519096.47 | 11.92
3657 | Story4 | B86 | 40 MPa RC Beam (32.5 cm x 25 cm) | Beam | 40MPa | Concrete Rectangular | 250 | 325 | 812.5 | 6750 | 0.55 | 1341.74 | G300E | 4289931.82 | 33.66 | G300E | 2005003.28 | 15.73
3658 | Story4 | B87 | 40 MPa RC Beam (32.5 cm x 25 cm) | Beam | 40MPa | Concrete Rectangular | 250 | 325 | 812.5 | 6750 | 0.55 | 1341.74 | G300E | 4590000 | 36.01 | G300E | 1027834.93 | 8.06
3659 | Story4 | B88 | 40 MPa RC Beam (32.5 cm x 25 cm) | Beam | 40MPa | Concrete Rectangular | 250 | 325 | 812.5 | 6750 | 0.55 | 1341.74 | G300E | 4329204.55 | 33.97 | G300E | 1516965.55 | 11.9
3660 | Story4 | B89 | 40 MPa RC Beam (32.5 cm x 25 cm) | Beam | 40MPa | Concrete Rectangular | 250 | 325 | 812.5 | 6750 | 0.55 | 1341.74 | G300E | 5305193.18 | 41.63 | G300E | 1106545.68 | 8.68
3661 | Story4 | B9 | 40 MPa RC Beam (32.5 cm x 25 cm) | Beam | 40MPa | Concrete Rectangular | 250 | 325 | 812.5 | 6750 | 0.55 | 1341.74 | G300E | 5044397.73 | 39.58 | G300E | 1108134.15 | 8.69
3662 | Story4 | B90 | 40 MPa RC Beam (32.5 cm x 25 cm) | Beam | 40MPa | Concrete Rectangular | 250 | 325 | 812.5 | 6750 | 0.55 | 1341.74 | G300E | 3394022.73 | 26.63 | G300E | 2418191.49 | 18.97
3663 | Story4 | B91 | 40 MPa RC Beam (32.5 cm x 25 cm) | Beam | 40MPa | Concrete Rectangular | 250 | 325 | 812.5 | 6750 | 0.55 | 1341.74 | G300E | 4444568.18 | 34.87 | G300E | 2671623.31 | 20.96
3664 | Story4 | B92 | 40 MPa RC Beam (32.5 cm x 25 cm) | Beam | 40MPa | Concrete Rectangular | 250 | 325 | 812.5 | 6750 | 0.55 | 1341.74 | G300E | 5416261.36 | 42.5 | G300E | 2088069.62 | 16.38
3665 | Story4 | B93 | 40 MPa RC Beam (32.5 cm x 25 cm) | Beam | 40MPa | Concrete Rectangular | 250 | 325 | 812.5 | 6750 | 0.55 | 1341.74 | G300E | 5416568.18 | 42.5 | G300E | 2088064.64 | 16.38
3666 | Story4 | B94 | 40 MPa RC Beam (32.5 cm x 25 cm) | Beam | 40MPa | Concrete Rectangular | 250 | 325 | 812.5 | 6750 | 0.55 | 1341.74 | G300E | 4795875 | 37.63 | G300E | 1523513.89 | 11.95
3667 | Story4 | B95 | 40 MPa RC Beam (32.5 cm x 25 cm) | Beam | 40MPa | Concrete Rectangular | 250 | 325 | 812.5 | 6750 | 0.55 | 1341.74 | G300E | 5305806.82 | 41.63 | G300E | 2083462.75 | 16.35
3668 | Story4 | B96 | 40 MPa RC Beam (32.5 cm x 25 cm) | Beam | 40MPa | Concrete Rectangular | 250 | 325 | 812.5 | 6750 | 0.55 | 1341.74 | G300E | 4788204.55 | 37.57 | G300E | 1523084.11 | 11.95
3669 | Story4 | B97 | 40 MPa RC Beam (32.5 cm x 25 cm) | Beam | 40MPa | Concrete Rectangular | 250 | 325 | 812.5 | 6750 | 0.55 | 1341.74 | G300E | 5056056.82 | 39.67 | G300E | 2085048.23 | 16.36
3670 | Story4 | B98 | 40 MPa RC Beam (32.5 cm x 25 cm) | Beam | 40MPa | Concrete Rectangular | 250 | 325 | 812.5 | 6750 | 0.55 | 1341.74 | G300E | 4779920.45 | 37.51 | G300E | 1034056.2 | 8.11
3671 | Story4 | B99 | 40 MPa RC Beam (32.5 cm x 25 cm) | Beam | 40MPa | Concrete Rectangular | 250 | 325 | 812.5 | 6750 | 0.55 | 1341.74 | G300E | 5044704.55 | 39.58 | G300E | 2085076.15 | 16.36
3672 | Story40 | B1 | 40 MPa RC Beam (60 cm x 40 cm) | Beam | 40MPa | Concrete Rectangular | 400 | 600 | 2400 | 7000 | 1.68 | 4110.09 | G300E | 5890818.18 | 46.22 | G300E | 8214190.09 | 64.45
3673 | Story40 | B10 | 40 MPa RC Beam (60 cm x 40 cm) | Beam | 40MPa | Concrete Rectangular | 400 | 600 | 2400 | 7000 | 1.68 | 4110.09 | G300E | 6219818.18 | 48.8 | G300E | 8695281.64 | 68.23
3674 | Story40 | B100 | 40 MPa RC Beam (60 cm x 40 cm) | Beam | 40MPa | Concrete Rectangular | 400 | 600 | 2400 | 7000 | 1.68 | 4110.09 | G300E | 7061409.09 | 55.41 | G300E | 5559281.64 | 43.62
3675 | Story40 | B101 | 40 MPa RC Beam (60 cm x 40 cm) | Beam | 40MPa | Concrete Rectangular | 400 | 600 | 2400 | 7000 | 1.68 | 4110.09 | G300E | 6993954.55 | 54.88 | G300E | 2522829.27 | 19.8
3676 | Story40 | B102 | 40 MPa RC Beam (60 cm x 40 cm) | Beam | 40MPa | Concrete Rectangular | 400 | 600 | 2400 | 7000 | 1.68 | 4110.09 | G300E | 7020363.64 | 55.08 | G300E | 5167281.64 | 40.54
3677 | Story40 | B103 | 40 MPa RC Beam (60 cm x 40 cm) | Beam | 40MPa | Concrete Rectangular | 400 | 600 | 2400 | 7000 | 1.68 | 4110.09 | G300E | 6838363.64 | 53.66 | G300E | 5256373.18 | 41.24
3678 | Story40 | B104 | 40 MPa RC Beam (60 cm x 40 cm) | Beam | 40MPa | Concrete Rectangular | 400 | 600 | 2400 | 7000 | 1.68 | 4110.09 | G300E | 6837727.27 | 53.65 | G300E | 5256373.18 | 41.24
3679 | Story40 | B105 | 40 MPa RC Beam (60 cm x 40 cm) | Beam | 40MPa | Concrete Rectangular | 400 | 600 | 2400 | 7000 | 1.68 | 4110.09 | G300E | 5886681.82 | 46.19 | G300E | 8214190.09 | 64.45
3680 | Story40 | B106 | 40 MPa RC Beam (60 cm x 40 cm) | Beam | 40MPa | Concrete Rectangular | 400 | 600 | 2400 | 7000 | 1.68 | 4110.09 | G300E | 5890818.18 | 46.22 | G300E | 8214190.09 | 64.45
3681 | Story40 | B107 | 40 MPa RC Beam (60 cm x 40 cm) | Beam | 40MPa | Concrete Rectangular | 400 | 600 | 2400 | 7000 | 1.68 | 4110.09 | G300E | 6314000 | 49.54 | G300E | 8303281.64 | 65.15
3682 | Story40 | B108 | 40 MPa RC Beam (60 cm x 40 cm) | Beam | 40MPa | Concrete Rectangular | 400 | 600 | 2400 | 7000 | 1.68 | 4110.09 | G300E | 6224590.91 | 48.84 | G300E | 8695281.64 | 68.23
3683 | Story40 | B109 | 40 MPa RC Beam (60 cm x 40 cm) | Beam | 40MPa | Concrete Rectangular | 400 | 600 | 2400 | 7000 | 1.68 | 4110.09 | G300E | 6212500 | 48.75 | G300E | 8303281.64 | 65.15
3684 | Story40 | B11 | 40 MPa RC Beam (60 cm x 40 cm) | Beam | 40MPa | Concrete Rectangular | 400 | 600 | 2400 | 7000 | 1.68 | 4110.09 | G300E | 6997136.36 | 54.9 | G300E | 1346846.45 | 10.57
3685 | Story40 | B110 | 40 MPa RC Beam (60 cm x 40 cm) | Beam | 40MPa | Concrete Rectangular | 400 | 600 | 2400 | 7000 | 1.68 | 4110.09 | G300E | 6224272.73 | 48.84 | G300E | 8695281.64 | 68.23
3686 | Story40 | B111 | 40 MPa RC Beam (60 cm x 40 cm) | Beam | 40MPa | Concrete Rectangular | 400 | 600 | 2400 | 7000 | 1.68 | 4110.09 | G300E | 6313045.45 | 49.53 | G300E | 8695281.64 | 68.23
3687 | Story40 | B112 | 40 MPa RC Beam (60 cm x 40 cm) | Beam | 40MPa | Concrete Rectangular | 400 | 600 | 2400 | 7000 | 1.68 | 4110.09 | G300E | 5885090.91 | 46.18 | G300E | 8214190.09 | 64.45
3688 | Story40 | B12 | 40 MPa RC Beam (60 cm x 40 cm) | Beam | 40MPa | Concrete Rectangular | 400 | 600 | 2400 | 7000 | 1.68 | 4110.09 | G300E | 6309227.27 | 49.5 | G300E | 8303281.64 | 65.15
3689 | Story40 | B13 | 40 MPa RC Beam (60 cm x 40 cm) | Beam | 40MPa | Concrete Rectangular | 400 | 600 | 2400 | 7000 | 1.68 | 4110.09 | G300E | 6816727.27 | 53.49 | G300E | 5256373.18 | 41.24
3690 | Story40 | B14 | 40 MPa RC Beam (60 cm x 40 cm) | Beam | 40MPa | Concrete Rectangular | 400 | 600 | 2400 | 7000 | 1.68 | 4110.09 | G300E | 5891454.55 | 46.23 | G300E | 8214190.09 | 64.45
3691 | Story40 | B15 | 40 MPa RC Beam (60 cm x 40 cm) | Beam | 40MPa | Concrete Rectangular | 400 | 600 | 2400 | 7000 | 1.68 | 4110.09 | G300E | 5890818.18 | 46.22 | G300E | 8214190.09 | 64.45
3692 | Story40 | B16 | 40 MPa RC Beam (60 cm x 40 cm) | Beam | 40MPa | Concrete Rectangular | 400 | 600 | 2400 | 7000 | 1.68 | 4110.09 | G300E | 6313681.82 | 49.54 | G300E | 8303281.64 | 65.15
3693 | Story40 | B17 | 40 MPa RC Beam (60 cm x 40 cm) | Beam | 40MPa | Concrete Rectangular | 400 | 600 | 2400 | 7000 | 1.68 | 4110.09 | G300E | 6816727.27 | 53.49 | G300E | 5256373.18 | 41.24
3694 | Story40 | B18 | 40 MPa RC Beam (60 cm x 40 cm) | Beam | 40MPa | Concrete Rectangular | 400 | 600 | 2400 | 7000 | 1.68 | 4110.09 | G300E | 7023545.45 | 55.11 | G300E | 5167281.64 | 40.54
3695 | Story40 | B19 | 40 MPa RC Beam (60 cm x 40 cm) | Beam | 40MPa | Concrete Rectangular | 400 | 600 | 2400 | 7000 | 1.68 | 4110.09 | G300E | 7023545.45 | 55.11 | G300E | 5167281.64 | 40.54
3696 | Story40 | B2 | 40 MPa RC Beam (60 cm x 40 cm) | Beam | 40MPa | Concrete Rectangular | 400 | 600 | 2400 | 7000 | 1.68 | 4110.09 | G300E | 5890818.18 | 46.22 | G300E | 8214190.09 | 64.45
3697 | Story40 | B20 | 40 MPa RC Beam (60 cm x 40 cm) | Beam | 40MPa | Concrete Rectangular | 400 | 600 | 2400 | 7000 | 1.68 | 4110.09 | G300E | 7826636.36 | 61.41 | G300E | 9871281.64 | 77.45
3698 | Story40 | B21 | 40 MPa RC Beam (60 cm x 40 cm) | Beam | 40MPa | Concrete Rectangular | 400 | 600 | 2400 | 7000 | 1.68 | 4110.09 | G300E | 7062045.45 | 55.41 | G300E | 5559281.64 | 43.62
3699 | Story40 | B22 | 40 MPa RC Beam (60 cm x 40 cm) | Beam | 40MPa | Concrete Rectangular | 400 | 600 | 2400 | 7000 | 1.68 | 4110.09 | G300E | 8416863.64 | 66.04 | G300E | 9087281.64 | 71.3
3700 | Story40 | B23 | 40 MPa RC Beam (60 cm x 40 cm) | Beam | 40MPa | Concrete Rectangular | 400 | 600 | 2400 | 7000 | 1.68 | 4110.09 | G300E | 6902000 | 54.16 | G300E | 1247281.64 | 9.79
3701 | Story40 | B24 | 40 MPa RC Beam (60 cm x 40 cm) | Beam | 40MPa | Concrete Rectangular | 400 | 600 | 2400 | 7000 | 1.68 | 4110.09 | G300E | 8416863.64 | 66.04 | G300E | 9087281.64 | 71.3
3702 | Story40 | B25 | 40 MPa RC Beam (60 cm x 40 cm) | Beam | 40MPa | Concrete Rectangular | 400 | 600 | 2400 | 7000 | 1.68 | 4110.09 | G300E | 7062045.45 | 55.41 | G300E | 5559281.64 | 43.62
3703 | Story40 | B26 | 40 MPa RC Beam (60 cm x 40 cm) | Beam | 40MPa | Concrete Rectangular | 400 | 600 | 2400 | 7000 | 1.68 | 4110.09 | G300E | 7826636.36 | 61.41 | G300E | 9871281.64 | 77.45
3704 | Story40 | B27 | 40 MPa RC Beam (60 cm x 40 cm) | Beam | 40MPa | Concrete Rectangular | 400 | 600 | 2400 | 7000 | 1.68 | 4110.09 | G300E | 7023863.64 | 55.11 | G300E | 5167281.64 | 40.54
3705 | Story40 | B28 | 40 MPa RC Beam (60 cm x 40 cm) | Beam | 40MPa | Concrete Rectangular | 400 | 600 | 2400 | 7000 | 1.68 | 4110.09 | G300E | 7023863.64 | 55.11 | G300E | 5167281.64 | 40.54
3706 | Story40 | B29 | 40 MPa RC Beam (60 cm x 40 cm) | Beam | 40MPa | Concrete Rectangular | 400 | 600 | 2400 | 7000 | 1.68 | 4110.09 | G300E | 6817363.64 | 53.49 | G300E | 5256373.18 | 41.24
3707 | Story40 | B3 | 40 MPa RC Beam (60 cm x 40 cm) | Beam | 40MPa | Concrete Rectangular | 400 | 600 | 2400 | 7000 | 1.68 | 4110.09 | G300E | 6816727.27 | 53.49 | G300E | 5256373.18 | 41.24
3708 | Story40 | B30 | 40 MPa RC Beam (60 cm x 40 cm) | Beam | 40MPa | Concrete Rectangular | 400 | 600 | 2400 | 7000 | 1.68 | 4110.09 | G300E | 6309545.45 | 49.51 | G300E | 8303281.64 | 65.15
3709 | Story40 | B31 | 40 MPa RC Beam (60 cm x 40 cm) | Beam | 40MPa | Concrete Rectangular | 400 | 600 | 2400 | 7000 | 1.68 | 4110.09 | G300E | 6224590.91 | 48.84 | G300E | 8695281.64 | 68.23
3710 | Story40 | B32 | 40 MPa RC Beam (60 cm x 40 cm) | Beam | 40MPa | Concrete Rectangular | 400 | 600 | 2400 | 7000 | 1.68 | 4110.09 | G300E | 6997136.36 | 54.9 | G300E | 2522846.45 | 19.8
3711 | Story40 | B33 | 40 MPa RC Beam (60 cm x 40 cm) | Beam | 40MPa | Concrete Rectangular | 400 | 600 | 2400 | 7000 | 1.68 | 4110.09 | G300E | 7062045.45 | 55.41 | G300E | 5559281.64 | 43.62
3712 | Story40 | B34 | 40 MPa RC Beam (60 cm x 40 cm) | Beam | 40MPa | Concrete Rectangular | 400 | 600 | 2400 | 7000 | 1.68 | 4110.09 | G300E | 7826636.36 | 61.41 | G300E | 9871281.64 | 77.45
3713 | Story40 | B35 | 40 MPa RC Beam (60 cm x 40 cm) | Beam | 40MPa | Concrete Rectangular | 400 | 600 | 2400 | 7000 | 1.68 | 4110.09 | G300E | 6961818.18 | 54.63 | G300E | 9871281.64 | 77.45
3714 | Story40 | B36 | 40 MPa RC Beam (60 cm x 40 cm) | Beam | 40MPa | Concrete Rectangular | 400 | 600 | 2400 | 7000 | 1.68 | 4110.09 | G300E | 6961818.18 | 54.63 | G300E | 9871281.64 | 77.45
3715 | Story40 | B37 | 40 MPa RC Beam (60 cm x 40 cm) | Beam | 40MPa | Concrete Rectangular | 400 | 600 | 2400 | 7200 | 1.73 | 4227.52 | G300E | 18669286.96 | 146.49 | G300E | 10977784.28 | 86.14
3716 | Story40 | B38 | 40 MPa RC Beam (60 cm x 40 cm) | Beam | 40MPa | Concrete Rectangular | 400 | 600 | 2400 | 7000 | 1.68 | 4110.09 | G300E | 5994227.27 | 47.03 | G300E | 9871281.64 | 77.45
3717 | Story40 | B39 | 40 MPa RC Beam (60 cm x 40 cm) | Beam | 40MPa | Concrete Rectangular | 400 | 600 | 2400 | 7200 | 1.73 | 4227.52 | G300E | 18671791.3 | 146.51 | G300E | 10977987.13 | 86.14
3718 | Story40 | B4 | 40 MPa RC Beam (60 cm x 40 cm) | Beam | 40MPa | Concrete Rectangular | 400 | 600 | 2400 | 7000 | 1.68 | 4110.09 | G300E | 6309545.45 | 49.51 | G300E | 8303281.64 | 65.15
3719 | Story40 | B40 | 40 MPa RC Beam (60 cm x 40 cm) | Beam | 40MPa | Concrete Rectangular | 400 | 600 | 2400 | 7000 | 1.68 | 4110.09 | G300E | 6961818.18 | 54.63 | G300E | 9871281.64 | 77.45
3720 | Story40 | B41 | 40 MPa RC Beam (60 cm x 40 cm) | Beam | 40MPa | Concrete Rectangular | 400 | 600 | 2400 | 7000 | 1.68 | 4110.09 | G300E | 6962772.73 | 54.63 | G300E | 9871281.64 | 77.45
3721 | Story40 | B42 | 40 MPa RC Beam (60 cm x 40 cm) | Beam | 40MPa | Concrete Rectangular | 400 | 600 | 2400 | 7000 | 1.68 | 4110.09 | G300E | 7826636.36 | 61.41 | G300E | 9871281.64 | 77.45
3722 | Story40 | B43 | 40 MPa RC Beam (60 cm x 40 cm) | Beam | 40MPa | Concrete Rectangular | 400 | 600 | 2400 | 7000 | 1.68 | 4110.09 | G300E | 7062681.82 | 55.42 | G300E | 5559281.64 | 43.62
3723 | Story40 | B44 | 40 MPa RC Beam (60 cm x 40 cm) | Beam | 40MPa | Concrete Rectangular | 400 | 600 | 2400 | 7000 | 1.68 | 4110.09 | G300E | 6997136.36 | 54.9 | G300E | 1346850.27 | 10.57
3724 | Story40 | B45 | 40 MPa RC Beam (60 cm x 40 cm) | Beam | 40MPa | Concrete Rectangular | 400 | 600 | 2400 | 7000 | 1.68 | 4110.09 | G300E | 6220454.55 | 48.81 | G300E | 8695281.64 | 68.23
3725 | Story40 | B46 | 40 MPa RC Beam (60 cm x 40 cm) | Beam | 40MPa | Concrete Rectangular | 400 | 600 | 2400 | 7000 | 1.68 | 4110.09 | G300E | 6212500 | 48.75 | G300E | 8303281.64 | 65.15
3726 | Story40 | B47 | 40 MPa RC Beam (60 cm x 40 cm) | Beam | 40MPa | Concrete Rectangular | 400 | 600 | 2400 | 7000 | 1.68 | 4110.09 | G300E | 7487454.55 | 58.75 | G300E | 1260517.36 | 9.89
3727 | Story40 | B48 | 40 MPa RC Beam (60 cm x 40 cm) | Beam | 40MPa | Concrete Rectangular | 400 | 600 | 2400 | 7000 | 1.68 | 4110.09 | G300E | 6902000 | 54.16 | G300E | 1247281.64 | 9.79
3728 | Story40 | B49 | 40 MPa RC Beam (60 cm x 40 cm) | Beam | 40MPa | Concrete Rectangular | 400 | 600 | 2400 | 7000 | 1.68 | 4110.09 | G300E | 8417181.82 | 66.04 | G300E | 9087281.64 | 71.3
3729 | Story40 | B5 | 40 MPa RC Beam (60 cm x 40 cm) | Beam | 40MPa | Concrete Rectangular | 400 | 600 | 2400 | 7000 | 1.68 | 4110.09 | G300E | 6997136.36 | 54.9 | G300E | 1346846.45 | 10.57
3730 | Story40 | B50 | 40 MPa RC Beam (60 cm x 40 cm) | Beam | 40MPa | Concrete Rectangular | 400 | 600 | 2400 | 7000 | 1.68 | 4110.09 | G300E | 5993909.09 | 47.03 | G300E | 9871281.64 | 77.45
3731 | Story40 | B51 | 40 MPa RC Beam (60 cm x 40 cm) | Beam | 40MPa | Concrete Rectangular | 400 | 600 | 2400 | 7200 | 1.73 | 4227.52 | G300E | 18670226.09 | 146.49 | G300E | 10977898.85 | 86.14
3732 | Story40 | B55 | 40 MPa RC Beam (60 cm x 40 cm) | Beam | 40MPa | Concrete Rectangular | 400 | 600 | 2400 | 7000 | 1.68 | 4110.09 | G300E | 18143391.3 | 142.36 | G300E | 10672570.09 | 83.74
3733 | Story40 | B56 | 40 MPa RC Beam (60 cm x 40 cm) | Beam | 40MPa | Concrete Rectangular | 400 | 600 | 2400 | 7000 | 1.68 | 4110.09 | G300E | 5994863.64 | 47.04 | G300E | 9871281.64 | 77.45
3734 | Story40 | B57 | 40 MPa RC Beam (60 cm x 40 cm) | Beam | 40MPa | Concrete Rectangular | 400 | 600 | 2400 | 7000 | 1.68 | 4110.09 | G300E | 8416545.45 | 66.04 | G300E | 9087281.64 | 71.3
3735 | Story40 | B58 | 40 MPa RC Beam (60 cm x 40 cm) | Beam | 40MPa | Concrete Rectangular | 400 | 600 | 2400 | 7000 | 1.68 | 4110.09 | G300E | 6902000 | 54.16 | G300E | 1247281.64 | 9.79
3736 | Story40 | B59 | 40 MPa RC Beam (60 cm x 40 cm) | Beam | 40MPa | Concrete Rectangular | 400 | 600 | 2400 | 7000 | 1.68 | 4110.09 | G300E | 7487454.55 | 58.75 | G300E | 1260517.36 | 9.89
3737 | Story40 | B6 | 40 MPa RC Beam (60 cm x 40 cm) | Beam | 40MPa | Concrete Rectangular | 400 | 600 | 2400 | 7000 | 1.68 | 4110.09 | G300E | 6220454.55 | 48.81 | G300E | 8695281.64 | 68.23
3738 | Story40 | B60 | 40 MPa RC Beam (60 cm x 40 cm) | Beam | 40MPa | Concrete Rectangular | 400 | 600 | 2400 | 7000 | 1.68 | 4110.09 | G300E | 6211863.64 | 48.74 | G300E | 8303281.64 | 65.15
3739 | Story40 | B61 | 40 MPa RC Beam (60 cm x 40 cm) | Beam | 40MPa | Concrete Rectangular | 400 | 600 | 2400 | 7000 | 1.68 | 4110.09 | G300E | 6224909.09 | 48.84 | G300E | 8695281.64 | 68.23
3740 | Story40 | B62 | 40 MPa RC Beam (60 cm x 40 cm) | Beam | 40MPa | Concrete Rectangular | 400 | 600 | 2400 | 7000 | 1.68 | 4110.09 | G300E | 7487454.55 | 58.75 | G300E | 1260517.36 | 9.89
3741 | Story40 | B63 | 40 MPa RC Beam (60 cm x 40 cm) | Beam | 40MPa | Concrete Rectangular | 400 | 600 | 2400 | 7000 | 1.68 | 4110.09 | G300E | 7062045.45 | 55.41 | G300E | 5559281.64 | 43.62
3742 | Story40 | B64 | 40 MPa RC Beam (60 cm x 40 cm) | Beam | 40MPa | Concrete Rectangular | 400 | 600 | 2400 | 7000 | 1.68 | 4110.09 | G300E | 8417181.82 | 66.04 | G300E | 9087281.64 | 71.3
3743 | Story40 | B65 | 40 MPa RC Beam (60 cm x 40 cm) | Beam | 40MPa | Concrete Rectangular | 400 | 600 | 2400 | 7000 | 1.68 | 4110.09 | G300E | 6961181.82 | 54.62 | G300E | 9871281.64 | 77.45
3744 | Story40 | B66 | 40 MPa RC Beam (60 cm x 40 cm) | Beam | 40MPa | Concrete Rectangular | 400 | 600 | 2400 | 7200 | 1.73 | 4227.52 | G300E | 18668660.87 | 146.48 | G300E | 10977780.52 | 86.14
3745 | Story40 | B67 | 40 MPa RC Beam (60 cm x 40 cm) | Beam | 40MPa | Concrete Rectangular | 400 | 600 | 2400 | 7000 | 1.68 | 4110.09 | G300E | 18141260.87 | 142.34 | G300E | 10672403.91 | 83.74
3746 | Story40 | B69 | 40 MPa RC Beam (60 cm x 40 cm) | Beam | 40MPa | Concrete Rectangular | 400 | 600 | 2400 | 7000 | 1.68 | 4110.09 | G300E | 18099869.57 | 142.02 | G300E | 10614142.61 | 83.28
3747 | Story40 | B7 | 40 MPa RC Beam (60 cm x 40 cm) | Beam | 40MPa | Concrete Rectangular | 400 | 600 | 2400 | 7000 | 1.68 | 4110.09 | G300E | 7487772.73 | 58.75 | G300E | 1260517.36 | 9.89
3748 | Story40 | B70 | 40 MPa RC Beam (60 cm x 40 cm) | Beam | 40MPa | Concrete Rectangular | 400 | 600 | 2400 | 7000 | 1.68 | 4110.09 | G300E | 18102913.04 | 142.04 | G300E | 10617800.87 | 83.31
3749 | Story40 | B71 | 40 MPa RC Beam (60 cm x 40 cm) | Beam | 40MPa | Concrete Rectangular | 400 | 600 | 2400 | 7000 | 1.68 | 4110.09 | G300E | 6973272.73 | 54.71 | G300E | 9871281.64 | 77.45
3750 | Story40 | B72 | 40 MPa RC Beam (60 cm x 40 cm) | Beam | 40MPa | Concrete Rectangular | 400 | 600 | 2400 | 7000 | 1.68 | 4110.09 | G300E | 8418454.55 | 66.05 | G300E | 9087281.64 | 71.3
3751 | Story40 | B73 | 40 MPa RC Beam (60 cm x 40 cm) | Beam | 40MPa | Concrete Rectangular | 400 | 600 | 2400 | 7000 | 1.68 | 4110.09 | G300E | 7061090.91 | 55.4 | G300E | 5559281.64 | 43.62
3752 | Story40 | B74 | 40 MPa RC Beam (60 cm x 40 cm) | Beam | 40MPa | Concrete Rectangular | 400 | 600 | 2400 | 7000 | 1.68 | 4110.09 | G300E | 7487772.73 | 58.75 | G300E | 1260500.18 | 9.89
3753 | Story40 | B75 | 40 MPa RC Beam (60 cm x 40 cm) | Beam | 40MPa | Concrete Rectangular | 400 | 600 | 2400 | 7000 | 1.68 | 4110.09 | G300E | 6219818.18 | 48.8 | G300E | 8695281.64 | 68.23
3754 | Story40 | B76 | 40 MPa RC Beam (60 cm x 40 cm) | Beam | 40MPa | Concrete Rectangular | 400 | 600 | 2400 | 7000 | 1.68 | 4110.09 | G300E | 6313363.64 | 49.54 | G300E | 8303281.64 | 65.15
3755 | Story40 | B77 | 40 MPa RC Beam (60 cm x 40 cm) | Beam | 40MPa | Concrete Rectangular | 400 | 600 | 2400 | 7000 | 1.68 | 4110.09 | G300E | 6997136.36 | 54.9 | G300E | 2522846.45 | 19.8
3756 | Story40 | B78 | 40 MPa RC Beam (60 cm x 40 cm) | Beam | 40MPa | Concrete Rectangular | 400 | 600 | 2400 | 7000 | 1.68 | 4110.09 | G300E | 7023863.64 | 55.11 | G300E | 5167281.64 | 40.54
3757 | Story40 | B79 | 40 MPa RC Beam (60 cm x 40 cm) | Beam | 40MPa | Concrete Rectangular | 400 | 600 | 2400 | 7000 | 1.68 | 4110.09 | G300E | 7826636.36 | 61.41 | G300E | 9871281.64 | 77.45
3758 | Story40 | B8 | 40 MPa RC Beam (60 cm x 40 cm) | Beam | 40MPa | Concrete Rectangular | 400 | 600 | 2400 | 7000 | 1.68 | 4110.09 | G300E | 6211863.64 | 48.74 | G300E | 8303281.64 | 65.15
3759 | Story40 | B80 | 40 MPa RC Beam (60 cm x 40 cm) | Beam | 40MPa | Concrete Rectangular | 400 | 600 | 2400 | 7000 | 1.68 | 4110.09 | G300E | 7826636.36 | 61.41 | G300E | 9871281.64 | 77.45
3760 | Story40 | B81 | 40 MPa RC Beam (60 cm x 40 cm) | Beam | 40MPa | Concrete Rectangular | 400 | 600 | 2400 | 7000 | 1.68 | 4110.09 | G300E | 6962772.73 | 54.63 | G300E | 9871281.64 | 77.45
3761 | Story40 | B82 | 40 MPa RC Beam (60 cm x 40 cm) | Beam | 40MPa | Concrete Rectangular | 400 | 600 | 2400 | 7000 | 1.68 | 4110.09 | G300E | 8416227.27 | 66.04 | G300E | 9087281.64 | 71.3
3762 | Story40 | B83 | 40 MPa RC Beam (60 cm x 40 cm) | Beam | 40MPa | Concrete Rectangular | 400 | 600 | 2400 | 7000 | 1.68 | 4110.09 | G300E | 5995181.82 | 47.04 | G300E | 9871281.64 | 77.45
3763 | Story40 | B84 | 40 MPa RC Beam (60 cm x 40 cm) | Beam | 40MPa | Concrete Rectangular | 400 | 600 | 2400 | 7000 | 1.68 | 4110.09 | G300E | 8418454.55 | 66.05 | G300E | 9087281.64 | 71.3
3764 | Story40 | B85 | 40 MPa RC Beam (60 cm x 40 cm) | Beam | 40MPa | Concrete Rectangular | 400 | 600 | 2400 | 7000 | 1.68 | 4110.09 | G300E | 6977090.91 | 54.74 | G300E | 9871281.64 | 77.45
3765 | Story40 | B86 | 40 MPa RC Beam (60 cm x 40 cm) | Beam | 40MPa | Concrete Rectangular | 400 | 600 | 2400 | 7000 | 1.68 | 4110.09 | G300E | 7821227.27 | 61.37 | G300E | 9871281.64 | 77.45
3766 | Story40 | B87 | 40 MPa RC Beam (60 cm x 40 cm) | Beam | 40MPa | Concrete Rectangular | 400 | 600 | 2400 | 7000 | 1.68 | 4110.09 | G300E | 7819636.36 | 61.36 | G300E | 9871281.64 | 77.45
3767 | Story40 | B88 | 40 MPa RC Beam (60 cm x 40 cm) | Beam | 40MPa | Concrete Rectangular | 400 | 600 | 2400 | 7000 | 1.68 | 4110.09 | G300E | 7021954.55 | 55.1 | G300E | 5167281.64 | 40.54
3768 | Story40 | B89 | 40 MPa RC Beam (60 cm x 40 cm) | Beam | 40MPa | Concrete Rectangular | 400 | 600 | 2400 | 7000 | 1.68 | 4110.09 | G300E | 6994272.73 | 54.88 | G300E | 1346829.27 | 10.57
3769 | Story40 | B9 | 40 MPa RC Beam (60 cm x 40 cm) | Beam | 40MPa | Concrete Rectangular | 400 | 600 | 2400 | 7000 | 1.68 | 4110.09 | G300E | 7487772.73 | 58.75 | G300E | 1260517.36 | 9.89
3770 | Story40 | B90 | 40 MPa RC Beam (60 cm x 40 cm) | Beam | 40MPa | Concrete Rectangular | 400 | 600 | 2400 | 7000 | 1.68 | 4110.09 | G300E | 6308590.91 | 49.5 | G300E | 8695281.64 | 68.23
3771 | Story40 | B91 | 40 MPa RC Beam (60 cm x 40 cm) | Beam | 40MPa | Concrete Rectangular | 400 | 600 | 2400 | 7000 | 1.68 | 4110.09 | G300E | 5891454.55 | 46.23 | G300E | 8214190.09 | 64.45
3772 | Story40 | B92 | 40 MPa RC Beam (60 cm x 40 cm) | Beam | 40MPa | Concrete Rectangular | 400 | 600 | 2400 | 7000 | 1.68 | 4110.09 | G300E | 6816727.27 | 53.49 | G300E | 5256373.18 | 41.24
3773 | Story40 | B93 | 40 MPa RC Beam (60 cm x 40 cm) | Beam | 40MPa | Concrete Rectangular | 400 | 600 | 2400 | 7000 | 1.68 | 4110.09 | G300E | 6817363.64 | 53.49 | G300E | 5256373.18 | 41.24
3774 | Story40 | B94 | 40 MPa RC Beam (60 cm x 40 cm) | Beam | 40MPa | Concrete Rectangular | 400 | 600 | 2400 | 7000 | 1.68 | 4110.09 | G300E | 7023863.64 | 55.11 | G300E | 5167281.64 | 40.54
3775 | Story40 | B95 | 40 MPa RC Beam (60 cm x 40 cm) | Beam | 40MPa | Concrete Rectangular | 400 | 600 | 2400 | 7000 | 1.68 | 4110.09 | G300E | 6997136.36 | 54.9 | G300E | 2522848.36 | 19.8
3776 | Story40 | B96 | 40 MPa RC Beam (60 cm x 40 cm) | Beam | 40MPa | Concrete Rectangular | 400 | 600 | 2400 | 7000 | 1.68 | 4110.09 | G300E | 7062681.82 | 55.42 | G300E | 5559281.64 | 43.62
3777 | Story40 | B97 | 40 MPa RC Beam (60 cm x 40 cm) | Beam | 40MPa | Concrete Rectangular | 400 | 600 | 2400 | 7000 | 1.68 | 4110.09 | G300E | 7487454.55 | 58.75 | G300E | 1260517.36 | 9.89
3778 | Story40 | B98 | 40 MPa RC Beam (60 cm x 40 cm) | Beam | 40MPa | Concrete Rectangular | 400 | 600 | 2400 | 7000 | 1.68 | 4110.09 | G300E | 6902000 | 54.16 | G300E | 1247281.64 | 9.79
3779 | Story40 | B99 | 40 MPa RC Beam (60 cm x 40 cm) | Beam | 40MPa | Concrete Rectangular | 400 | 600 | 2400 | 7000 | 1.68 | 4110.09 | G300E | 7487454.55 | 58.75 | G300E | 1260498.27 | 9.89
3780 | Story41 | B1 | 40 MPa RC Beam (60 cm x 40 cm) | Beam | 40MPa | Concrete Rectangular | 400 | 600 | 2400 | 6987.5 | 1.68 | 4102.75 | G300E | 5990510.8 | 47 | G300E | 6545389.44 | 51.36
3781 | Story41 | B10 | 40 MPa RC Beam (60 cm x 40 cm) | Beam | 40MPa | Concrete Rectangular | 400 | 600 | 2400 | 6987.5 | 1.68 | 4102.75 | G300E | 6177585.23 | 48.47 | G300E | 6723254.35 | 52.75
3782 | Story41 | B100 | 40 MPa RC Beam (60 cm x 40 cm) | Beam | 40MPa | Concrete Rectangular | 400 | 600 | 2400 | 6987.5 | 1.68 | 4102.75 | G300E | 7202524.43 | 56.51 | G300E | 3984154.35 | 31.26
3783 | Story41 | B101 | 40 MPa RC Beam (60 cm x 40 cm) | Beam | 40MPa | Concrete Rectangular | 400 | 600 | 2400 | 6987.5 | 1.68 | 4102.75 | G300E | 7681168.18 | 60.27 | G300E | 1245054.35 | 9.77
3784 | Story41 | B102 | 40 MPa RC Beam (60 cm x 40 cm) | Beam | 40MPa | Concrete Rectangular | 400 | 600 | 2400 | 6987.5 | 1.68 | 4102.75 | G300E | 7115498.3 | 55.83 | G300E | 5158054.35 | 40.47
3785 | Story41 | B103 | 40 MPa RC Beam (60 cm x 40 cm) | Beam | 40MPa | Concrete Rectangular | 400 | 600 | 2400 | 6987.5 | 1.68 | 4102.75 | G300E | 7405479.55 | 58.11 | G300E | 3984154.35 | 31.26
3786 | Story41 | B104 | 40 MPa RC Beam (60 cm x 40 cm) | Beam | 40MPa | Concrete Rectangular | 400 | 600 | 2400 | 6987.5 | 1.68 | 4102.75 | G300E | 7405479.55 | 58.11 | G300E | 3984154.35 | 31.26
3787 | Story41 | B105 | 40 MPa RC Beam (60 cm x 40 cm) | Beam | 40MPa | Concrete Rectangular | 400 | 600 | 2400 | 6987.5 | 1.68 | 4102.75 | G300E | 6203629.55 | 48.68 | G300E | 6545389.44 | 51.36
3788 | Story41 | B106 | 40 MPa RC Beam (60 cm x 40 cm) | Beam | 40MPa | Concrete Rectangular | 400 | 600 | 2400 | 6987.5 | 1.68 | 4102.75 | G300E | 5990510.8 | 47 | G300E | 6545389.44 | 51.36
3789 | Story41 | B107 | 40 MPa RC Beam (60 cm x 40 cm) | Beam | 40MPa | Concrete Rectangular | 400 | 600 | 2400 | 6987.5 | 1.68 | 4102.75 | G300E | 6025765.91 | 47.28 | G300E | 7505854.35 | 58.89
3790 | Story41 | B108 | 40 MPa RC Beam (60 cm x 40 cm) | Beam | 40MPa | Concrete Rectangular | 400 | 600 | 2400 | 6987.5 | 1.68 | 4102.75 | G300E | 6177585.23 | 48.47 | G300E | 6723254.35 | 52.75
3791 | Story41 | B109 | 40 MPa RC Beam (60 cm x 40 cm) | Beam | 40MPa | Concrete Rectangular | 400 | 600 | 2400 | 6987.5 | 1.68 | 4102.75 | G300E | 6168692.05 | 48.4 | G300E | 6723254.35 | 52.75
3792 | Story41 | B11 | 40 MPa RC Beam (60 cm x 40 cm) | Beam | 40MPa | Concrete Rectangular | 400 | 600 | 2400 | 6987.5 | 1.68 | 4102.75 | G300E | 7681803.41 | 60.27 | G300E | 1245054.35 | 9.77
3793 | Story41 | B110 | 40 MPa RC Beam (60 cm x 40 cm) | Beam | 40MPa | Concrete Rectangular | 400 | 600 | 2400 | 6987.5 | 1.68 | 4102.75 | G300E | 6177585.23 | 48.47 | G300E | 6723254.35 | 52.75
3794 | Story41 | B111 | 40 MPa RC Beam (60 cm x 40 cm) | Beam | 40MPa | Concrete Rectangular | 400 | 600 | 2400 | 6987.5 | 1.68 | 4102.75 | G300E | 6025448.3 | 47.28 | G300E | 7505854.35 | 58.89
3795 | Story41 | B112 | 40 MPa RC Beam (60 cm x 40 cm) | Beam | 40MPa | Concrete Rectangular | 400 | 600 | 2400 | 6987.5 | 1.68 | 4102.75 | G300E | 5989240.34 | 46.99 | G300E | 6545389.44 | 51.36
3796 | Story41 | B12 | 40 MPa RC Beam (60 cm x 40 cm) | Beam | 40MPa | Concrete Rectangular | 400 | 600 | 2400 | 6987.5 | 1.68 | 4102.75 | G300E | 5811376.7 | 45.6 | G300E | 7505854.35 | 58.89
3797 | Story41 | B13 | 40 MPa RC Beam (60 cm x 40 cm) | Beam | 40MPa | Concrete Rectangular | 400 | 600 | 2400 | 6987.5 | 1.68 | 4102.75 | G300E | 7402303.41 | 58.08 | G300E | 3984154.35 | 31.26
3798 | Story41 | B14 | 40 MPa RC Beam (60 cm x 40 cm) | Beam | 40MPa | Concrete Rectangular | 400 | 600 | 2400 | 6987.5 | 1.68 | 4102.75 | G300E | 6204582.39 | 48.68 | G300E | 6545389.44 | 51.36
3799 | Story41 | B15 | 40 MPa RC Beam (60 cm x 40 cm) | Beam | 40MPa | Concrete Rectangular | 400 | 600 | 2400 | 6987.5 | 1.68 | 4102.75 | G300E | 6204900 | 48.69 | G300E | 6545389.44 | 51.36
3800 | Story41 | B16 | 40 MPa RC Beam (60 cm x 40 cm) | Beam | 40MPa | Concrete Rectangular | 400 | 600 | 2400 | 6987.5 | 1.68 | 4102.75 | G300E | 6025765.91 | 47.28 | G300E | 7505854.35 | 58.89
3801 | Story41 | B17 | 40 MPa RC Beam (60 cm x 40 cm) | Beam | 40MPa | Concrete Rectangular | 400 | 600 | 2400 | 6987.5 | 1.68 | 4102.75 | G300E | 7402303.41 | 58.08 | G300E | 3984154.35 | 31.26
3802 | Story41 | B18 | 40 MPa RC Beam (60 cm x 40 cm) | Beam | 40MPa | Concrete Rectangular | 400 | 600 | 2400 | 6987.5 | 1.68 | 4102.75 | G300E | 7113910.23 | 55.82 | G300E | 5158054.35 | 40.47
3803 | Story41 | B19 | 40 MPa RC Beam (60 cm x 40 cm) | Beam | 40MPa | Concrete Rectangular | 400 | 600 | 2400 | 6987.5 | 1.68 | 4102.75 | G300E | 7113910.23 | 55.82 | G300E | 5158054.35 | 40.47
3804 | Story41 | B2 | 40 MPa RC Beam (60 cm x 40 cm) | Beam | 40MPa | Concrete Rectangular | 400 | 600 | 2400 | 6987.5 | 1.68 | 4102.75 | G300E | 6204900 | 48.69 | G300E | 6545389.44 | 51.36
3805 | Story41 | B20 | 40 MPa RC Beam (60 cm x 40 cm) | Beam | 40MPa | Concrete Rectangular | 400 | 600 | 2400 | 6987.5 | 1.68 | 4102.75 | G300E | 7193948.86 | 56.45 | G300E | 9853654.35 | 77.32
3806 | Story41 | B21 | 40 MPa RC Beam (60 cm x 40 cm) | Beam | 40MPa | Concrete Rectangular | 400 | 600 | 2400 | 6987.5 | 1.68 | 4102.75 | G300E | 7202524.43 | 56.51 | G300E | 3984154.35 | 31.26
3807 | Story41 | B22 | 40 MPa RC Beam (60 cm x 40 cm) | Beam | 40MPa | Concrete Rectangular | 400 | 600 | 2400 | 6987.5 | 1.68 | 4102.75 | G300E | 8454875 | 66.34 | G300E | 9853654.35 | 77.32
3808 | Story41 | B23 | 40 MPa RC Beam (60 cm x 40 cm) | Beam | 40MPa | Concrete Rectangular | 400 | 600 | 2400 | 6987.5 | 1.68 | 4102.75 | G300E | 7087865.91 | 55.61 | G300E | 1245054.35 | 9.77
3809 | Story41 | B24 | 40 MPa RC Beam (60 cm x 40 cm) | Beam | 40MPa | Concrete Rectangular | 400 | 600 | 2400 | 6987.5 | 1.68 | 4102.75 | G300E | 8454557.39 | 66.34 | G300E | 9853654.35 | 77.32
3810 | Story41 | B25 | 40 MPa RC Beam (60 cm x 40 cm) | Beam | 40MPa | Concrete Rectangular | 400 | 600 | 2400 | 6987.5 | 1.68 | 4102.75 | G300E | 7202842.05 | 56.52 | G300E | 3984154.35 | 31.26
3811 | Story41 | B26 | 40 MPa RC Beam (60 cm x 40 cm) | Beam | 40MPa | Concrete Rectangular | 400 | 600 | 2400 | 6987.5 | 1.68 | 4102.75 | G300E | 7408338.07 | 58.13 | G300E | 9853654.35 | 77.32
3812 | Story41 | B27 | 40 MPa RC Beam (60 cm x 40 cm) | Beam | 40MPa | Concrete Rectangular | 400 | 600 | 2400 | 6987.5 | 1.68 | 4102.75 | G300E | 7113592.61 | 55.82 | G300E | 5158054.35 | 40.47
3813 | Story41 | B28 | 40 MPa RC Beam (60 cm x 40 cm) | Beam | 40MPa | Concrete Rectangular | 400 | 600 | 2400 | 6987.5 | 1.68 | 4102.75 | G300E | 7113910.23 | 55.82 | G300E | 5158054.35 | 40.47
3814 | Story41 | B29 | 40 MPa RC Beam (60 cm x 40 cm) | Beam | 40MPa | Concrete Rectangular | 400 | 600 | 2400 | 6987.5 | 1.68 | 4102.75 | G300E | 7402621.02 | 58.08 | G300E | 3984154.35 | 31.26
3815 | Story41 | B3 | 40 MPa RC Beam (60 cm x 40 cm) | Beam | 40MPa | Concrete Rectangular | 400 | 600 | 2400 | 6987.5 | 1.68 | 4102.75 | G300E | 7402303.41 | 58.08 | G300E | 3984154.35 | 31.26
3816 | Story41 | B30 | 40 MPa RC Beam (60 cm x 40 cm) | Beam | 40MPa | Concrete Rectangular | 400 | 600 | 2400 | 6987.5 | 1.68 | 4102.75 | G300E | 5811376.7 | 45.6 | G300E | 7505854.35 | 58.89
3817 | Story41 | B31 | 40 MPa RC Beam (60 cm x 40 cm) | Beam | 40MPa | Concrete Rectangular | 400 | 600 | 2400 | 6987.5 | 1.68 | 4102.75 | G300E | 6177585.23 | 48.47 | G300E | 6723254.35 | 52.75
3818 | Story41 | B32 | 40 MPa RC Beam (60 cm x 40 cm) | Beam | 40MPa | Concrete Rectangular | 400 | 600 | 2400 | 6987.5 | 1.68 | 4102.75 | G300E | 7681803.41 | 60.27 | G300E | 1245054.35 | 9.77
3819 | Story41 | B33 | 40 MPa RC Beam (60 cm x 40 cm) | Beam | 40MPa | Concrete Rectangular | 400 | 600 | 2400 | 6987.5 | 1.68 | 4102.75 | G300E | 7202842.05 | 56.52 | G300E | 3984154.35 | 31.26
3820 | Story41 | B34 | 40 MPa RC Beam (60 cm x 40 cm) | Beam | 40MPa | Concrete Rectangular | 400 | 600 | 2400 | 6987.5 | 1.68 | 4102.75 | G300E | 7408338.07 | 58.13 | G300E | 9853654.35 | 77.32
3821 | Story41 | B35 | 40 MPa RC Beam (60 cm x 40 cm) | Beam | 40MPa | Concrete Rectangular | 400 | 600 | 2400 | 6987.5 | 1.68 | 4102.75 | G300E | 6446921.59 | 50.58 | G300E | 10031519.25 | 78.71
3822 | Story41 | B36 | 40 MPa RC Beam (60 cm x 40 cm) | Beam | 40MPa | Concrete Rectangular | 400 | 600 | 2400 | 6987.5 | 1.68 | 4102.75 | G300E | 6446921.59 | 50.58 | G300E | 10031519.25 | 78.71
3823 | Story41 | B37 | 40 MPa RC Beam (60 cm x 40 cm) | Beam | 40MPa | Concrete Rectangular | 400 | 600 | 2400 | 7200 | 1.73 | 4227.52 | G300E | 17302852.17 | 135.76 | G300E | 10605372.1 | 83.21
3824 | Story41 | B38 | 40 MPa RC Beam (60 cm x 40 cm) | Beam | 40MPa | Concrete Rectangular | 400 | 600 | 2400 | 6987.5 | 1.68 | 4102.75 | G300E | 6080077.84 | 47.71 | G300E | 7505854.35 | 58.89
3825 | Story41 | B39 | 40 MPa RC Beam (60 cm x 40 cm) | Beam | 40MPa | Concrete Rectangular | 400 | 600 | 2400 | 7200 | 1.73 | 4227.52 | G300E | 17297530.43 | 135.72 | G300E | 10605032.14 | 83.21
3826 | Story41 | B4 | 40 MPa RC Beam (60 cm x 40 cm) | Beam | 40MPa | Concrete Rectangular | 400 | 600 | 2400 | 6987.5 | 1.68 | 4102.75 | G300E | 5811376.7 | 45.6 | G300E | 7505854.35 | 58.89
3827 | Story41 | B40 | 40 MPa RC Beam (60 cm x 40 cm) | Beam | 40MPa | Concrete Rectangular | 400 | 600 | 2400 | 6987.5 | 1.68 | 4102.75 | G300E | 6446921.59 | 50.58 | G300E | 10031519.25 | 78.71
3828 | Story41 | B41 | 40 MPa RC Beam (60 cm x 40 cm) | Beam | 40MPa | Concrete Rectangular | 400 | 600 | 2400 | 6987.5 | 1.68 | 4102.75 | G300E | 6446286.36 | 50.58 | G300E | 10031519.25 | 78.71
3829 | Story41 | B42 | 40 MPa RC Beam (60 cm x 40 cm) | Beam | 40MPa | Concrete Rectangular | 400 | 600 | 2400 | 6987.5 | 1.68 | 4102.75 | G300E | 7193948.86 | 56.45 | G300E | 9853654.35 | 77.32
3830 | Story41 | B43 | 40 MPa RC Beam (60 cm x 40 cm) | Beam | 40MPa | Concrete Rectangular | 400 | 600 | 2400 | 6987.5 | 1.68 | 4102.75 | G300E | 7202842.05 | 56.52 | G300E | 3984154.35 | 31.26
3831 | Story41 | B44 | 40 MPa RC Beam (60 cm x 40 cm) | Beam | 40MPa | Concrete Rectangular | 400 | 600 | 2400 | 6987.5 | 1.68 | 4102.75 | G300E | 7681803.41 | 60.27 | G300E | 1245054.35 | 9.77
3832 | Story41 | B45 | 40 MPa RC Beam (60 cm x 40 cm) | Beam | 40MPa | Concrete Rectangular | 400 | 600 | 2400 | 6987.5 | 1.68 | 4102.75 | G300E | 6177585.23 | 48.47 | G300E | 6723254.35 | 52.75
3833 | Story41 | B46 | 40 MPa RC Beam (60 cm x 40 cm) | Beam | 40MPa | Concrete Rectangular | 400 | 600 | 2400 | 6987.5 | 1.68 | 4102.75 | G300E | 6168692.05 | 48.4 | G300E | 6723254.35 | 52.75
3834 | Story41 | B47 | 40 MPa RC Beam (60 cm x 40 cm) | Beam | 40MPa | Concrete Rectangular | 400 | 600 | 2400 | 6987.5 | 1.68 | 4102.75 | G300E | 7634478.98 | 59.9 | G300E | 1245054.35 | 9.77
3835 | Story41 | B48 | 40 MPa RC Beam (60 cm x 40 cm) | Beam | 40MPa | Concrete Rectangular | 400 | 600 | 2400 | 6987.5 | 1.68 | 4102.75 | G300E | 7087865.91 | 55.61 | G300E | 1245054.35 | 9.77
3836 | Story41 | B49 | 40 MPa RC Beam (60 cm x 40 cm) | Beam | 40MPa | Concrete Rectangular | 400 | 600 | 2400 | 6987.5 | 1.68 | 4102.75 | G300E | 8455192.61 | 66.34 | G300E | 9853654.35 | 77.32
3837 | Story41 | B5 | 40 MPa RC Beam (60 cm x 40 cm) | Beam | 40MPa | Concrete Rectangular | 400 | 600 | 2400 | 6987.5 | 1.68 | 4102.75 | G300E | 7681803.41 | 60.27 | G300E | 1245054.35 | 9.77
3838 | Story41 | B50 | 40 MPa RC Beam (60 cm x 40 cm) | Beam | 40MPa | Concrete Rectangular | 400 | 600 | 2400 | 6987.5 | 1.68 | 4102.75 | G300E | 6080395.45 | 47.71 | G300E | 7505854.35 | 58.89
3839 | Story41 | B51 | 40 MPa RC Beam (60 cm x 40 cm) | Beam | 40MPa | Concrete Rectangular | 400 | 600 | 2400 | 7200 | 1.73 | 4227.52 | G300E | 17302852.17 | 135.76 | G300E | 10605343.93 | 83.21
3840 | Story41 | B55 | 40 MPa RC Beam (60 cm x 40 cm) | Beam | 40MPa | Concrete Rectangular | 400 | 600 | 2400 | 6987.5 | 1.68 | 4102.75 | G300E | 16785797.83 | 131.71 | G300E | 10291963.49 | 80.75
3841 | Story41 | B56 | 40 MPa RC Beam (60 cm x 40 cm) | Beam | 40MPa | Concrete Rectangular | 400 | 600 | 2400 | 6987.5 | 1.68 | 4102.75 | G300E | 6081983.52 | 47.72 | G300E | 7505854.35 | 58.89
3842 | Story41 | B57 | 40 MPa RC Beam (60 cm x 40 cm) | Beam | 40MPa | Concrete Rectangular | 400 | 600 | 2400 | 6987.5 | 1.68 | 4102.75 | G300E | 8453604.55 | 66.33 | G300E | 9853654.35 | 77.32
3843 | Story41 | B58 | 40 MPa RC Beam (60 cm x 40 cm) | Beam | 40MPa | Concrete Rectangular | 400 | 600 | 2400 | 6987.5 | 1.68 | 4102.75 | G300E | 7087230.68 | 55.61 | G300E | 1245054.35 | 9.77
3844 | Story41 | B59 | 40 MPa RC Beam (60 cm x 40 cm) | Beam | 40MPa | Concrete Rectangular | 400 | 600 | 2400 | 6987.5 | 1.68 | 4102.75 | G300E | 7634796.59 | 59.91 | G300E | 1245054.35 | 9.77
3845 | Story41 | B6 | 40 MPa RC Beam (60 cm x 40 cm) | Beam | 40MPa | Concrete Rectangular | 400 | 600 | 2400 | 6987.5 | 1.68 | 4102.75 | G300E | 6177585.23 | 48.47 | G300E | 6723254.35 | 52.75
3846 | Story41 | B60 | 40 MPa RC Beam (60 cm x 40 cm) | Beam | 40MPa | Concrete Rectangular | 400 | 600 | 2400 | 6987.5 | 1.68 | 4102.75 | G300E | 6168692.05 | 48.4 | G300E | 6723254.35 | 52.75
3847 | Story41 | B61 | 40 MPa RC Beam (60 cm x 40 cm) | Beam | 40MPa | Concrete Rectangular | 400 | 600 | 2400 | 6987.5 | 1.68 | 4102.75 | G300E | 6177585.23 | 48.47 | G300E | 6723254.35 | 52.75
3848 | Story41 | B62 | 40 MPa RC Beam (60 cm x 40 cm) | Beam | 40MPa | Concrete Rectangular | 400 | 600 | 2400 | 6987.5 | 1.68 | 4102.75 | G300E | 7634478.98 | 59.9 | G300E | 1245054.35 | 9.77
3849 | Story41 | B63 | 40 MPa RC Beam (60 cm x 40 cm) | Beam | 40MPa | Concrete Rectangular | 400 | 600 | 2400 | 6987.5 | 1.68 | 4102.75 | G300E | 7202842.05 | 56.52 | G300E | 3984154.35 | 31.26
3850 | Story41 | B64 | 40 MPa RC Beam (60 cm x 40 cm) | Beam | 40MPa | Concrete Rectangular | 400 | 600 | 2400 | 6987.5 | 1.68 | 4102.75 | G300E | 8455192.61 | 66.34 | G300E | 9853654.35 | 77.32
3851 | Story41 | B65 | 40 MPa RC Beam (60 cm x 40 cm) | Beam | 40MPa | Concrete Rectangular | 400 | 600 | 2400 | 6987.5 | 1.68 | 4102.75 | G300E | 6446286.36 | 50.58 | G300E | 10031519.25 | 78.71
3852 | Story41 | B66 | 40 MPa RC Beam (60 cm x 40 cm) | Beam | 40MPa | Concrete Rectangular | 400 | 600 | 2400 | 7200 | 1.73 | 4227.52 | G300E | 17302226.09 | 135.76 | G300E | 10605283.83 | 83.21
3853 | Story41 | B67 | 40 MPa RC Beam (60 cm x 40 cm) | Beam | 40MPa | Concrete Rectangular | 400 | 600 | 2400 | 6987.5 | 1.68 | 4102.75 | G300E | 16785190.22 | 131.7 | G300E | 10292027.28 | 80.76
3854 | Story41 | B69 | 40 MPa RC Beam (60 cm x 40 cm) | Beam | 40MPa | Concrete Rectangular | 400 | 600 | 2400 | 6987.5 | 1.68 | 4102.75 | G300E | 16766050.54 | 131.55 | G300E | 10291002.86 | 80.75
3855 | Story41 | B7 | 40 MPa RC Beam (60 cm x 40 cm) | Beam | 40MPa | Concrete Rectangular | 400 | 600 | 2400 | 6987.5 | 1.68 | 4102.75 | G300E | 7634161.36 | 59.9 | G300E | 1245054.35 | 9.77
3856 | Story41 | B70 | 40 MPa RC Beam (60 cm x 40 cm) | Beam | 40MPa | Concrete Rectangular | 400 | 600 | 2400 | 6987.5 | 1.68 | 4102.75 | G300E | 16771822.83 | 131.6 | G300E | 10291238 | 80.75
3857 | Story41 | B71 | 40 MPa RC Beam (60 cm x 40 cm) | Beam | 40MPa | Concrete Rectangular | 400 | 600 | 2400 | 6987.5 | 1.68 | 4102.75 | G300E | 6454544.32 | 50.64 | G300E | 10031519.25 | 78.71
3858 | Story41 | B72 | 40 MPa RC Beam (60 cm x 40 cm) | Beam | 40MPa | Concrete Rectangular | 400 | 600 | 2400 | 6987.5 | 1.68 | 4102.75 | G300E | 8453604.55 | 66.33 | G300E | 9853654.35 | 77.32
3859 | Story41 | B73 | 40 MPa RC Beam (60 cm x 40 cm) | Beam | 40MPa | Concrete Rectangular | 400 | 600 | 2400 | 6987.5 | 1.68 | 4102.75 | G300E | 7203159.66 | 56.52 | G300E | 3984154.35 | 31.26
3860 | Story41 | B74 | 40 MPa RC Beam (60 cm x 40 cm) | Beam | 40MPa | Concrete Rectangular | 400 | 600 | 2400 | 6987.5 | 1.68 | 4102.75 | G300E | 7633526.14 | 59.9 | G300E | 1245054.35 | 9.77
3861 | Story41 | B75 | 40 MPa RC Beam (60 cm x 40 cm) | Beam | 40MPa | Concrete Rectangular | 400 | 600 | 2400 | 6987.5 | 1.68 | 4102.75 | G300E | 6177585.23 | 48.47 | G300E | 6723254.35 | 52.75
3862 | Story41 | B76 | 40 MPa RC Beam (60 cm x 40 cm) | Beam | 40MPa | Concrete Rectangular | 400 | 600 | 2400 | 6987.5 | 1.68 | 4102.75 | G300E | 6025765.91 | 47.28 | G300E | 7505854.35 | 58.89
3863 | Story41 | B77 | 40 MPa RC Beam (60 cm x 40 cm) | Beam | 40MPa | Concrete Rectangular | 400 | 600 | 2400 | 6987.5 | 1.68 | 4102.75 | G300E | 7681803.41 | 60.27 | G300E | 1245054.35 | 9.77
3864 | Story41 | B78 | 40 MPa RC Beam (60 cm x 40 cm) | Beam | 40MPa | Concrete Rectangular | 400 | 600 | 2400 | 6987.5 | 1.68 | 4102.75 | G300E | 7113592.61 | 55.82 | G300E | 5158054.35 | 40.47
3865 | Story41 | B79 | 40 MPa RC Beam (60 cm x 40 cm) | Beam | 40MPa | Concrete Rectangular | 400 | 600 | 2400 | 6987.5 | 1.68 | 4102.75 | G300E | 7193948.86 | 56.45 | G300E | 9853654.35 | 77.32
3866 | Story41 | B8 | 40 MPa RC Beam (60 cm x 40 cm) | Beam | 40MPa | Concrete Rectangular | 400 | 600 | 2400 | 6987.5 | 1.68 | 4102.75 | G300E | 6168692.05 | 48.4 | G300E | 6723254.35 | 52.75
3867 | Story41 | B80 | 40 MPa RC Beam (60 cm x 40 cm) | Beam | 40MPa | Concrete Rectangular | 400 | 600 | 2400 | 6987.5 | 1.68 | 4102.75 | G300E | 7194266.48 | 56.45 | G300E | 9853654.35 | 77.32
3868 | Story41 | B81 | 40 MPa RC Beam (60 cm x 40 cm) | Beam | 40MPa | Concrete Rectangular | 400 | 600 | 2400 | 6987.5 | 1.68 | 4102.75 | G300E | 6446603.98 | 50.58 | G300E | 10031519.25 | 78.71
3869 | Story41 | B82 | 40 MPa RC Beam (60 cm x 40 cm) | Beam | 40MPa | Concrete Rectangular | 400 | 600 | 2400 | 6987.5 | 1.68 | 4102.75 | G300E | 8453604.55 | 66.33 | G300E | 9853654.35 | 77.32
3870 | Story41 | B83 | 40 MPa RC Beam (60 cm x 40 cm) | Beam | 40MPa | Concrete Rectangular | 400 | 600 | 2400 | 6987.5 | 1.68 | 4102.75 | G300E | 6082301.14 | 47.72 | G300E | 7505854.35 | 58.89
3871 | Story41 | B84 | 40 MPa RC Beam (60 cm x 40 cm) | Beam | 40MPa | Concrete Rectangular | 400 | 600 | 2400 | 6987.5 | 1.68 | 4102.75 | G300E | 8452016.48 | 66.32 | G300E | 9853654.35 | 77.32
3872 | Story41 | B85 | 40 MPa RC Beam (60 cm x 40 cm) | Beam | 40MPa | Concrete Rectangular | 400 | 600 | 2400 | 6987.5 | 1.68 | 4102.75 | G300E | 6455179.55 | 50.65 | G300E | 10031519.25 | 78.71
3873 | Story41 | B86 | 40 MPa RC Beam (60 cm x 40 cm) | Beam | 40MPa | Concrete Rectangular | 400 | 600 | 2400 | 6987.5 | 1.68 | 4102.75 | G300E | 7194266.48 | 56.45 | G300E | 9853654.35 | 77.32
3874 | Story41 | B87 | 40 MPa RC Beam (60 cm x 40 cm) | Beam | 40MPa | Concrete Rectangular | 400 | 600 | 2400 | 6987.5 | 1.68 | 4102.75 | G300E | 7194584.09 | 56.45 | G300E | 9853654.35 | 77.32
3875 | Story41 | B88 | 40 MPa RC Beam (60 cm x 40 cm) | Beam | 40MPa | Concrete Rectangular | 400 | 600 | 2400 | 6987.5 | 1.68 | 4102.75 | G300E | 7115498.3 | 55.83 | G300E | 5158054.35 | 40.47
3876 | Story41 | B89 | 40 MPa RC Beam (60 cm x 40 cm) | Beam | 40MPa | Concrete Rectangular | 400 | 600 | 2400 | 6987.5 | 1.68 | 4102.75 | G300E | 7681168.18 | 60.27 | G300E | 1245054.35 | 9.77
3877 | Story41 | B9 | 40 MPa RC Beam (60 cm x 40 cm) | Beam | 40MPa | Concrete Rectangular | 400 | 600 | 2400 | 6987.5 | 1.68 | 4102.75 | G300E | 7634796.59 | 59.91 | G300E | 1245054.35 | 9.77
3878 | Story41 | B90 | 40 MPa RC Beam (60 cm x 40 cm) | Beam | 40MPa | Concrete Rectangular | 400 | 600 | 2400 | 6987.5 | 1.68 | 4102.75 | G300E | 5811376.7 | 45.6 | G300E | 7505854.35 | 58.89
3879 | Story41 | B91 | 40 MPa RC Beam (60 cm x 40 cm) | Beam | 40MPa | Concrete Rectangular | 400 | 600 | 2400 | 6987.5 | 1.68 | 4102.75 | G300E | 5990193.18 | 47 | G300E | 6545389.44 | 51.36
3880 | Story41 | B92 | 40 MPa RC Beam (60 cm x 40 cm) | Beam | 40MPa | Concrete Rectangular | 400 | 600 | 2400 | 6987.5 | 1.68 | 4102.75 | G300E | 7402303.41 | 58.08 | G300E | 3984154.35 | 31.26
3881 | Story41 | B93 | 40 MPa RC Beam (60 cm x 40 cm) | Beam | 40MPa | Concrete Rectangular | 400 | 600 | 2400 | 6987.5 | 1.68 | 4102.75 | G300E | 7402621.02 | 58.08 | G300E | 3984154.35 | 31.26
3882 | Story41 | B94 | 40 MPa RC Beam (60 cm x 40 cm) | Beam | 40MPa | Concrete Rectangular | 400 | 600 | 2400 | 6987.5 | 1.68 | 4102.75 | G300E | 7113910.23 | 55.82 | G300E | 5158054.35 | 40.47
3883 | Story41 | B95 | 40 MPa RC Beam (60 cm x 40 cm) | Beam | 40MPa | Concrete Rectangular | 400 | 600 | 2400 | 6987.5 | 1.68 | 4102.75 | G300E | 7681803.41 | 60.27 | G300E | 1245054.35 | 9.77
3884 | Story41 | B96 | 40 MPa RC Beam (60 cm x 40 cm) | Beam | 40MPa | Concrete Rectangular | 400 | 600 | 2400 | 6987.5 | 1.68 | 4102.75 | G300E | 7202842.05 | 56.52 | G300E | 3984154.35 | 31.26
3885 | Story41 | B97 | 40 MPa RC Beam (60 cm x 40 cm) | Beam | 40MPa | Concrete Rectangular | 400 | 600 | 2400 | 6987.5 | 1.68 | 4102.75 | G300E | 7634796.59 | 59.91 | G300E | 1245054.35 | 9.77
3886 | Story41 | B98 | 40 MPa RC Beam (60 cm x 40 cm) | Beam | 40MPa | Concrete Rectangular | 400 | 600 | 2400 | 6987.5 | 1.68 | 4102.75 | G300E | 7086913.07 | 55.61 | G300E | 1245054.35 | 9.77
3887 | Story41 | B99 | 40 MPa RC Beam (60 cm x 40 cm) | Beam | 40MPa | Concrete Rectangular | 400 | 600 | 2400 | 6987.5 | 1.68 | 4102.75 | G300E | 7634161.36 | 59.9 | G300E | 1245054.35 | 9.77
3888 | Story5 | B1 | 40 MPa RC Beam (37.5 cm x 25 cm) | Beam | 40MPa | Concrete Rectangular | 250 | 375 | 937.5 | 6762.5 | 0.63 | 1551.03 | G300E | 4420830.68 | 34.69 | G300E | 2903115.12 | 22.78
3889 | Story5 | B10 | 40 MPa RC Beam (37.5 cm x 25 cm) | Beam | 40MPa | Concrete Rectangular | 250 | 375 | 937.5 | 6762.5 | 0.63 | 1551.03 | G300E | 3353585.23 | 26.31 | G300E | 2494598.64 | 19.57
3890 | Story5 | B100 | 40 MPa RC Beam (37.5 cm x 25 cm) | Beam | 40MPa | Concrete Rectangular | 250 | 375 | 937.5 | 6762.5 | 0.63 | 1551.03 | G300E | 4927403.41 | 38.66 | G300E | 1223466.5 | 9.6
3891 | Story5 | B101 | 40 MPa RC Beam (37.5 cm x 25 cm) | Beam | 40MPa | Concrete Rectangular | 250 | 375 | 937.5 | 6762.5 | 0.63 | 1551.03 | G300E | 4807522.73 | 37.72 | G300E | 2420458.21 | 18.99
3892 | Story5 | B102 | 40 MPa RC Beam (37.5 cm x 25 cm) | Beam | 40MPa | Concrete Rectangular | 250 | 375 | 937.5 | 6762.5 | 0.63 | 1551.03 | G300E | 4840105.68 | 37.98 | G300E | 1220603.2 | 9.58
3893 | Story5 | B103 | 40 MPa RC Beam (37.5 cm x 25 cm) | Beam | 40MPa | Concrete Rectangular | 250 | 375 | 937.5 | 6762.5 | 0.63 | 1551.03 | G300E | 4832728.41 | 37.92 | G300E | 2422643.72 | 19.01
3894 | Story5 | B104 | 40 MPa RC Beam (37.5 cm x 25 cm) | Beam | 40MPa | Concrete Rectangular | 250 | 375 | 937.5 | 6762.5 | 0.63 | 1551.03 | G300E | 5298418.75 | 41.57 | G300E | 1332360.81 | 10.45
3895 | Story5 | B105 | 40 MPa RC Beam (37.5 cm x 25 cm) | Beam | 40MPa | Concrete Rectangular | 250 | 375 | 937.5 | 6762.5 | 0.63 | 1551.03 | G300E | 3669885.8 | 28.8 | G300E | 2676994.41 | 21
3896 | Story5 | B106 | 40 MPa RC Beam (37.5 cm x 25 cm) | Beam | 40MPa | Concrete Rectangular | 250 | 375 | 937.5 | 6762.5 | 0.63 | 1551.03 | G300E | 4419908.52 | 34.68 | G300E | 2925246.94 | 22.95
3897 | Story5 | B107 | 40 MPa RC Beam (37.5 cm x 25 cm) | Beam | 40MPa | Concrete Rectangular | 250 | 375 | 937.5 | 6762.5 | 0.63 | 1551.03 | G300E | 4193057.39 | 32.9 | G300E | 3043590.69 | 23.88
3898 | Story5 | B108 | 40 MPa RC Beam (37.5 cm x 25 cm) | Beam | 40MPa | Concrete Rectangular | 250 | 375 | 937.5 | 6762.5 | 0.63 | 1551.03 | G300E | 4191827.84 | 32.89 | G300E | 3038057.74 | 23.84
3899 | Story5 | B109 | 40 MPa RC Beam (37.5 cm x 25 cm) | Beam | 40MPa | Concrete Rectangular | 250 | 375 | 937.5 | 6762.5 | 0.63 | 1551.03 | G300E | 4189061.36 | 32.87 | G300E | 3037135.58 | 23.83
3900 | Story5 | B11 | 40 MPa RC Beam (37.5 cm x 25 cm) | Beam | 40MPa | Concrete Rectangular | 250 | 375 | 937.5 | 6762.5 | 0.63 | 1551.03 | G300E | 4807522.73 | 37.72 | G300E | 1333606.88 | 10.46
3901 | Story5 | B110 | 40 MPa RC Beam (37.5 cm x 25 cm) | Beam | 40MPa | Concrete Rectangular | 250 | 375 | 937.5 | 6762.5 | 0.63 | 1551.03 | G300E | 4192750 | 32.9 | G300E | 3038057.74 | 23.84
3902 | Story5 | B111 | 40 MPa RC Beam (37.5 cm x 25 cm) | Beam | 40MPa | Concrete Rectangular | 250 | 375 | 937.5 | 6762.5 | 0.63 | 1551.03 | G300E | 4193057.39 | 32.9 | G300E | 3039902.05 | 23.85
3903 | Story5 | B112 | 40 MPa RC Beam (37.5 cm x 25 cm) | Beam | 40MPa | Concrete Rectangular | 250 | 375 | 937.5 | 6762.5 | 0.63 | 1551.03 | G300E | 4412223.86 | 34.62 | G300E | 2797182.48 | 21.95
3904 | Story5 | B12 | 40 MPa RC Beam (37.5 cm x 25 cm) | Beam | 40MPa | Concrete Rectangular | 250 | 375 | 937.5 | 6762.5 | 0.63 | 1551.03 | G300E | 3357273.86 | 26.34 | G300E | 2497365.12 | 19.6
3905 | Story5 | B13 | 40 MPa RC Beam (37.5 cm x 25 cm) | Beam | 40MPa | Concrete Rectangular | 250 | 375 | 937.5 | 6762.5 | 0.63 | 1551.03 | G300E | 4850249.43 | 38.06 | G300E | 1337754.29 | 10.5
3906 | Story5 | B14 | 40 MPa RC Beam (37.5 cm x 25 cm) | Beam | 40MPa | Concrete Rectangular | 250 | 375 | 937.5 | 6762.5 | 0.63 | 1551.03 | G300E | 3712305.11 | 29.13 | G300E | 2495520.8 | 19.58
3907 | Story5 | B15 | 40 MPa RC Beam (37.5 cm x 25 cm) | Beam | 40MPa | Concrete Rectangular | 250 | 375 | 937.5 | 6762.5 | 0.63 | 1551.03 | G300E | 3711382.95 | 29.12 | G300E | 2495520.8 | 19.58
3908 | Story5 | B16 | 40 MPa RC Beam (37.5 cm x 25 cm) | Beam | 40MPa | Concrete Rectangular | 250 | 375 | 937.5 | 6762.5 | 0.63 | 1551.03 | G300E | 4193364.77 | 32.9 | G300E | 3040824.21 | 23.86
3909 | Story5 | B17 | 40 MPa RC Beam (37.5 cm x 25 cm) | Beam | 40MPa | Concrete Rectangular | 250 | 375 | 937.5 | 6762.5 | 0.63 | 1551.03 | G300E | 4850249.43 | 38.06 | G300E | 2424672.47 | 19.02
3910 | Story5 | B18 | 40 MPa RC Beam (37.5 cm x 25 cm) | Beam | 40MPa | Concrete Rectangular | 250 | 375 | 937.5 | 6762.5 | 0.63 | 1551.03 | G300E | 4866233.52 | 38.18 | G300E | 1224404.8 | 9.61
3911 | Story5 | B19 | 40 MPa RC Beam (37.5 cm x 25 cm) | Beam | 40MPa | Concrete Rectangular | 250 | 375 | 937.5 | 6762.5 | 0.63 | 1551.03 | G300E | 4253612.5 | 33.38 | G300E | 2310285.55 | 18.13
3912 | Story5 | B2 | 40 MPa RC Beam (37.5 cm x 25 cm) | Beam | 40MPa | Concrete Rectangular | 250 | 375 | 937.5 | 6762.5 | 0.63 | 1551.03 | G300E | 3703083.52 | 29.06 | G300E | 2517652.62 | 19.75
3913 | Story5 | B20 | 40 MPa RC Beam (37.5 cm x 25 cm) | Beam | 40MPa | Concrete Rectangular | 250 | 375 | 937.5 | 6762.5 | 0.63 | 1551.03 | G300E | 4707007.39 | 36.93 | G300E | 1222962.78 | 9.6
3914 | Story5 | B21 | 40 MPa RC Beam (37.5 cm x 25 cm) | Beam | 40MPa | Concrete Rectangular | 250 | 375 | 937.5 | 6762.5 | 0.63 | 1551.03 | G300E | 4225640.34 | 33.16 | G300E | 1765216.14 | 13.85
3915 | Story5 | B22 | 40 MPa RC Beam (37.5 cm x 25 cm) | Beam | 40MPa | Concrete Rectangular | 250 | 375 | 937.5 | 6762.5 | 0.63 | 1551.03 | G300E | 4677805.68 | 36.7 | G300E | 1229905.48 | 9.65
3916 | Story5 | B23 | 40 MPa RC Beam (37.5 cm x 25 cm) | Beam | 40MPa | Concrete Rectangular | 250 | 375 | 937.5 | 6762.5 | 0.63 | 1551.03 | G300E | 4213652.27 | 33.06 | G300E | 1220955.93 | 9.58
3917 | Story5 | B24 | 40 MPa RC Beam (37.5 cm x 25 cm) | Beam | 40MPa | Concrete Rectangular | 250 | 375 | 937.5 | 6762.5 | 0.63 | 1551.03 | G300E | 4540711.36 | 35.63 | G300E | 1230699.69 | 9.66
3918 | Story5 | B25 | 40 MPa RC Beam (37.5 cm x 25 cm) | Beam | 40MPa | Concrete Rectangular | 250 | 375 | 937.5 | 6762.5 | 0.63 | 1551.03 | G300E | 4225947.73 | 33.16 | G300E | 1221757.05 | 9.59
3919 | Story5 | B26 | 40 MPa RC Beam (37.5 cm x 25 cm) | Beam | 40MPa | Concrete Rectangular | 250 | 375 | 937.5 | 6762.5 | 0.63 | 1551.03 | G300E | 4407920.45 | 34.59 | G300E | 1222962.78 | 9.6
3920 | Story5 | B27 | 40 MPa RC Beam (37.5 cm x 25 cm) | Beam | 40MPa | Concrete Rectangular | 250 | 375 | 937.5 | 6762.5 | 0.63 | 1551.03 | G300E | 4253919.89 | 33.38 | G300E | 1223367.37 | 9.6
3921 | Story5 | B28 | 40 MPa RC Beam (37.5 cm x 25 cm) | Beam | 40MPa | Concrete Rectangular | 250 | 375 | 937.5 | 6762.5 | 0.63 | 1551.03 | G300E | 4253612.5 | 33.38 | G300E | 1223368.53 | 9.6
3922 | Story5 | B29 | 40 MPa RC Beam (37.5 cm x 25 cm) | Beam | 40MPa | Concrete Rectangular | 250 | 375 | 937.5 | 6762.5 | 0.63 | 1551.03 | G300E | 4850249.43 | 38.06 | G300E | 1337762.36 | 10.5
3923 | Story5 | B3 | 40 MPa RC Beam (37.5 cm x 25 cm) | Beam | 40MPa | Concrete Rectangular | 250 | 375 | 937.5 | 6762.5 | 0.63 | 1551.03 | G300E | 5322394.89 | 41.76 | G300E | 1336064.44 | 10.48
3924 | Story5 | B30 | 40 MPa RC Beam (37.5 cm x 25 cm) | Beam | 40MPa | Concrete Rectangular | 250 | 375 | 937.5 | 6762.5 | 0.63 | 1551.03 | G300E | 3356659.09 | 26.34 | G300E | 2497365.12 | 19.6
3925 | Story5 | B31 | 40 MPa RC Beam (37.5 cm x 25 cm) | Beam | 40MPa | Concrete Rectangular | 250 | 375 | 937.5 | 6762.5 | 0.63 | 1551.03 | G300E | 4192750 | 32.9 | G300E | 3038057.74 | 23.84
3926 | Story5 | B32 | 40 MPa RC Beam (37.5 cm x 25 cm) | Beam | 40MPa | Concrete Rectangular | 250 | 375 | 937.5 | 6762.5 | 0.63 | 1551.03 | G300E | 4807522.73 | 37.72 | G300E | 2420525.06 | 18.99
3927 | Story5 | B33 | 40 MPa RC Beam (37.5 cm x 25 cm) | Beam | 40MPa | Concrete Rectangular | 250 | 375 | 937.5 | 6762.5 | 0.63 | 1551.03 | G300E | 4928632.95 | 38.67 | G300E | 1223546.04 | 9.6
3928 | Story5 | B34 | 40 MPa RC Beam (37.5 cm x 25 cm) | Beam | 40MPa | Concrete Rectangular | 250 | 375 | 937.5 | 6762.5 | 0.63 | 1551.03 | G300E | 4407920.45 | 34.59 | G300E | 2309882.11 | 18.12
3929 | Story5 | B35 | 40 MPa RC Beam (37.5 cm x 25 cm) | Beam | 40MPa | Concrete Rectangular | 250 | 375 | 937.5 | 6762.5 | 0.63 | 1551.03 | G300E | 4677498.3 | 36.7 | G300E | 1799801.72 | 14.12
3930 | Story5 | B36 | 40 MPa RC Beam (37.5 cm x 25 cm) | Beam | 40MPa | Concrete Rectangular | 250 | 375 | 937.5 | 6762.5 | 0.63 | 1551.03 | G300E | 4293265.34 | 33.69 | G300E | 1799802.87 | 14.12
3931 | Story5 | B37 | 40 MPa RC Beam (37.5 cm x 25 cm) | Beam | 40MPa | Concrete Rectangular | 250 | 375 | 937.5 | 7200 | 0.68 | 1651.38 | G300E | 5455721.74 | 42.81 | G300E | 2797322.48 | 21.95
3932 | Story5 | B38 | 40 MPa RC Beam (37.5 cm x 25 cm) | Beam | 40MPa | Concrete Rectangular | 250 | 375 | 937.5 | 6762.5 | 0.63 | 1551.03 | G300E | 4033523.86 | 31.65 | G300E | 2305556.03 | 18.09
3933 | Story5 | B39 | 40 MPa RC Beam (37.5 cm x 25 cm) | Beam | 40MPa | Concrete Rectangular | 250 | 375 | 937.5 | 7200 | 0.68 | 1651.38 | G300E | 5407200 | 42.43 | G300E | 2763082.96 | 21.68
3934 | Story5 | B4 | 40 MPa RC Beam (37.5 cm x 25 cm) | Beam | 40MPa | Concrete Rectangular | 250 | 375 | 937.5 | 6762.5 | 0.63 | 1551.03 | G300E | 3356966.48 | 26.34 | G300E | 2500131.6 | 19.62
3935 | Story5 | B40 | 40 MPa RC Beam (37.5 cm x 25 cm) | Beam | 40MPa | Concrete Rectangular | 250 | 375 | 937.5 | 6762.5 | 0.63 | 1551.03 | G300E | 4293265.34 | 33.69 | G300E | 1799794.8 | 14.12
3936 | Story5 | B41 | 40 MPa RC Beam (37.5 cm x 25 cm) | Beam | 40MPa | Concrete Rectangular | 250 | 375 | 937.5 | 6762.5 | 0.63 | 1551.03 | G300E | 4293265.34 | 33.69 | G300E | 1799812.09 | 14.12
3937 | Story5 | B42 | 40 MPa RC Beam (37.5 cm x 25 cm) | Beam | 40MPa | Concrete Rectangular | 250 | 375 | 937.5 | 6762.5 | 0.63 | 1551.03 | G300E | 4407613.07 | 34.58 | G300E | 1222962.78 | 9.6
3938 | Story5 | B43 | 40 MPa RC Beam (37.5 cm x 25 cm) | Beam | 40MPa | Concrete Rectangular | 250 | 375 | 937.5 | 6762.5 | 0.63 | 1551.03 | G300E | 4225947.73 | 33.16 | G300E | 1221758.21 | 9.59
3939 | Story5 | B44 | 40 MPa RC Beam (37.5 cm x 25 cm) | Beam | 40MPa | Concrete Rectangular | 250 | 375 | 937.5 | 6762.5 | 0.63 | 1551.03 | G300E | 4807522.73 | 37.72 | G300E | 1333612.64 | 10.46
3940 | Story5 | B45 | 40 MPa RC Beam (37.5 cm x 25 cm) | Beam | 40MPa | Concrete Rectangular | 250 | 375 | 937.5 | 6762.5 | 0.63 | 1551.03 | G300E | 3353277.84 | 26.31 | G300E | 2494598.64 | 19.57
3941 | Story5 | B46 | 40 MPa RC Beam (37.5 cm x 25 cm) | Beam | 40MPa | Concrete Rectangular | 250 | 375 | 937.5 | 6762.5 | 0.63 | 1551.03 | G300E | 4190290.91 | 32.88 | G300E | 3037135.58 | 23.83
3942 | Story5 | B47 | 40 MPa RC Beam (37.5 cm x 25 cm) | Beam | 40MPa | Concrete Rectangular | 250 | 375 | 937.5 | 6762.5 | 0.63 | 1551.03 | G300E | 4923714.77 | 38.63 | G300E | 2421620.13 | 19
3943 | Story5 | B48 | 40 MPa RC Beam (37.5 cm x 25 cm) | Beam | 40MPa | Concrete Rectangular | 250 | 375 | 937.5 | 6762.5 | 0.63 | 1551.03 | G300E | 4916644.89 | 38.58 | G300E | 1222976.61 | 9.6
3944 | Story5 | B49 | 40 MPa RC Beam (37.5 cm x 25 cm) | Beam | 40MPa | Concrete Rectangular | 250 | 375 | 937.5 | 6762.5 | 0.63 | 1551.03 | G300E | 4540711.36 | 35.63 | G300E | 2317615.57 | 18.18
3945 | Story5 | B5 | 40 MPa RC Beam (37.5 cm x 25 cm) | Beam | 40MPa | Concrete Rectangular | 250 | 375 | 937.5 | 6762.5 | 0.63 | 1551.03 | G300E | 5149643.75 | 40.41 | G300E | 1332187.91 | 10.45
3946 | Story5 | B50 | 40 MPa RC Beam (37.5 cm x 25 cm) | Beam | 40MPa | Concrete Rectangular | 250 | 375 | 937.5 | 6762.5 | 0.63 | 1551.03 | G300E | 4345828.41 | 34.1 | G300E | 2305556.03 | 18.09
3947 | Story5 | B51 | 40 MPa RC Beam (37.5 cm x 25 cm) | Beam | 40MPa | Concrete Rectangular | 250 | 375 | 937.5 | 7200 | 0.68 | 1651.38 | G300E | 5406260.87 | 42.42 | G300E | 2763082.96 | 21.68
3948 | Story5 | B55 | 40 MPa RC Beam (37.5 cm x 25 cm) | Beam | 40MPa | Concrete Rectangular | 250 | 375 | 937.5 | 6762.5 | 0.63 | 1551.03 | G300E | 5077755.43 | 39.84 | G300E | 2595187.29 | 20.36
3949 | Story5 | B56 | 40 MPa RC Beam (37.5 cm x 25 cm) | Beam | 40MPa | Concrete Rectangular | 250 | 375 | 937.5 | 6762.5 | 0.63 | 1551.03 | G300E | 4033216.48 | 31.65 | G300E | 2305556.03 | 18.09
3950 | Story5 | B57 | 40 MPa RC Beam (37.5 cm x 25 cm) | Beam | 40MPa | Concrete Rectangular | 250 | 375 | 937.5 | 6762.5 | 0.63 | 1551.03 | G300E | 4540711.36 | 35.63 | G300E | 1230692.77 | 9.66
3951 | Story5 | B58 | 40 MPa RC Beam (37.5 cm x 25 cm) | Beam | 40MPa | Concrete Rectangular | 250 | 375 | 937.5 | 6762.5 | 0.63 | 1551.03 | G300E | 4214574.43 | 33.07 | G300E | 1220969.76 | 9.58
3952 | Story5 | B59 | 40 MPa RC Beam (37.5 cm x 25 cm) | Beam | 40MPa | Concrete Rectangular | 250 | 375 | 937.5 | 6762.5 | 0.63 | 1551.03 | G300E | 4924022.16 | 38.64 | G300E | 1334708.86 | 10.47
3953 | Story5 | B6 | 40 MPa RC Beam (37.5 cm x 25 cm) | Beam | 40MPa | Concrete Rectangular | 250 | 375 | 937.5 | 6762.5 | 0.63 | 1551.03 | G300E | 3353585.23 | 26.31 | G300E | 2494598.64 | 19.57
3954 | Story5 | B60 | 40 MPa RC Beam (37.5 cm x 25 cm) | Beam | 40MPa | Concrete Rectangular | 250 | 375 | 937.5 | 6762.5 | 0.63 | 1551.03 | G300E | 3349589.2 | 26.28 | G300E | 2493676.49 | 19.57
3955 | Story5 | B61 | 40 MPa RC Beam (37.5 cm x 25 cm) | Beam | 40MPa | Concrete Rectangular | 250 | 375 | 937.5 | 6762.5 | 0.63 | 1551.03 | G300E | 4192750 | 32.9 | G300E | 3038057.74 | 23.84
3956 | Story5 | B62 | 40 MPa RC Beam (37.5 cm x 25 cm) | Beam | 40MPa | Concrete Rectangular | 250 | 375 | 937.5 | 6762.5 | 0.63 | 1551.03 | G300E | 5128126.7 | 40.24 | G300E | 2421315.81 | 19
3957 | Story5 | B63 | 40 MPa RC Beam (37.5 cm x 25 cm) | Beam | 40MPa | Concrete Rectangular | 250 | 375 | 937.5 | 6762.5 | 0.63 | 1551.03 | G300E | 4928632.95 | 38.67 | G300E | 1767003.98 | 13.86
3958 | Story5 | B64 | 40 MPa RC Beam (37.5 cm x 25 cm) | Beam | 40MPa | Concrete Rectangular | 250 | 375 | 937.5 | 6762.5 | 0.63 | 1551.03 | G300E | 4677805.68 | 36.7 | G300E | 2316822.51 | 18.18
3959 | Story5 | B65 | 40 MPa RC Beam (37.5 cm x 25 cm) | Beam | 40MPa | Concrete Rectangular | 250 | 375 | 937.5 | 6762.5 | 0.63 | 1551.03 | G300E | 4677498.3 | 36.7 | G300E | 1799795.96 | 14.12
3960 | Story5 | B66 | 40 MPa RC Beam (37.5 cm x 25 cm) | Beam | 40MPa | Concrete Rectangular | 250 | 375 | 937.5 | 7200 | 0.68 | 1651.38 | G300E | 5455721.74 | 42.81 | G300E | 2797322.48 | 21.95
3961 | Story5 | B67 | 40 MPa RC Beam (37.5 cm x 25 cm) | Beam | 40MPa | Concrete Rectangular | 250 | 375 | 937.5 | 6762.5 | 0.63 | 1551.03 | G300E | 5124798.91 | 40.21 | G300E | 2627346.29 | 20.62
3962 | Story5 | B69 | 40 MPa RC Beam (37.5 cm x 25 cm) | Beam | 40MPa | Concrete Rectangular | 250 | 375 | 937.5 | 6762.5 | 0.63 | 1551.03 | G300E | 5028947.83 | 39.46 | G300E | 2595187.29 | 20.36
3963 | Story5 | B7 | 40 MPa RC Beam (37.5 cm x 25 cm) | Beam | 40MPa | Concrete Rectangular | 250 | 375 | 937.5 | 6762.5 | 0.63 | 1551.03 | G300E | 5128126.7 | 40.24 | G300E | 1334393.02 | 10.47
3964 | Story5 | B70 | 40 MPa RC Beam (37.5 cm x 25 cm) | Beam | 40MPa | Concrete Rectangular | 250 | 375 | 937.5 | 6762.5 | 0.63 | 1551.03 | G300E | 5065112.5 | 39.74 | G300E | 2367431.07 | 18.58
3965 | Story5 | B71 | 40 MPa RC Beam (37.5 cm x 25 cm) | Beam | 40MPa | Concrete Rectangular | 250 | 375 | 937.5 | 6762.5 | 0.63 | 1551.03 | G300E | 4357816.48 | 34.19 | G300E | 1799843.22 | 14.12
3966 | Story5 | B72 | 40 MPa RC Beam (37.5 cm x 25 cm) | Beam | 40MPa | Concrete Rectangular | 250 | 375 | 937.5 | 6762.5 | 0.63 | 1551.03 | G300E | 4677498.3 | 36.7 | G300E | 1229922.77 | 9.65
3967 | Story5 | B73 | 40 MPa RC Beam (37.5 cm x 25 cm) | Beam | 40MPa | Concrete Rectangular | 250 | 375 | 937.5 | 6762.5 | 0.63 | 1551.03 | G300E | 4224718.18 | 33.15 | G300E | 1765136.61 | 13.85
3968 | Story5 | B74 | 40 MPa RC Beam (37.5 cm x 25 cm) | Beam | 40MPa | Concrete Rectangular | 250 | 375 | 937.5 | 6762.5 | 0.63 | 1551.03 | G300E | 5128741.48 | 40.24 | G300E | 1334424.14 | 10.47
3969 | Story5 | B75 | 40 MPa RC Beam (37.5 cm x 25 cm) | Beam | 40MPa | Concrete Rectangular | 250 | 375 | 937.5 | 6762.5 | 0.63 | 1551.03 | G300E | 3353585.23 | 26.31 | G300E | 2494598.64 | 19.57
3970 | Story5 | B76 | 40 MPa RC Beam (37.5 cm x 25 cm) | Beam | 40MPa | Concrete Rectangular | 250 | 375 | 937.5 | 6762.5 | 0.63 | 1551.03 | G300E | 4193672.16 | 32.91 | G300E | 3043590.69 | 23.88
3971 | Story5 | B77 | 40 MPa RC Beam (37.5 cm x 25 cm) | Beam | 40MPa | Concrete Rectangular | 250 | 375 | 937.5 | 6762.5 | 0.63 | 1551.03 | G300E | 5149643.75 | 40.41 | G300E | 2419113.01 | 18.98
3972 | Story5 | B78 | 40 MPa RC Beam (37.5 cm x 25 cm) | Beam | 40MPa | Concrete Rectangular | 250 | 375 | 937.5 | 6762.5 | 0.63 | 1551.03 | G300E | 4866233.52 | 38.18 | G300E | 2311325.29 | 18.14
3973 | Story5 | B79 | 40 MPa RC Beam (37.5 cm x 25 cm) | Beam | 40MPa | Concrete Rectangular | 250 | 375 | 937.5 | 6762.5 | 0.63 | 1551.03 | G300E | 4706392.61 | 36.93 | G300E | 2309882.11 | 18.12
3974 | Story5 | B8 | 40 MPa RC Beam (37.5 cm x 25 cm) | Beam | 40MPa | Concrete Rectangular | 250 | 375 | 937.5 | 6762.5 | 0.63 | 1551.03 | G300E | 3350511.36 | 26.29 | G300E | 2493676.49 | 19.57
3975 | Story5 | B80 | 40 MPa RC Beam (37.5 cm x 25 cm) | Beam | 40MPa | Concrete Rectangular | 250 | 375 | 937.5 | 6762.5 | 0.63 | 1551.03 | G300E | 4707007.39 | 36.93 | G300E | 2309879.8 | 18.12
3976 | Story5 | B81 | 40 MPa RC Beam (37.5 cm x 25 cm) | Beam | 40MPa | Concrete Rectangular | 250 | 375 | 937.5 | 6762.5 | 0.63 | 1551.03 | G300E | 4676883.52 | 36.7 | G300E | 1799814.4 | 14.12
3977 | Story5 | B82 | 40 MPa RC Beam (37.5 cm x 25 cm) | Beam | 40MPa | Concrete Rectangular | 250 | 375 | 937.5 | 6762.5 | 0.63 | 1551.03 | G300E | 4677805.68 | 36.7 | G300E | 2316825.97 | 18.18
3978 | Story5 | B83 | 40 MPa RC Beam (37.5 cm x 25 cm) | Beam | 40MPa | Concrete Rectangular | 250 | 375 | 937.5 | 6762.5 | 0.63 | 1551.03 | G300E | 4345213.64 | 34.09 | G300E | 2305556.03 | 18.09
3979 | Story5 | B84 | 40 MPa RC Beam (37.5 cm x 25 cm) | Beam | 40MPa | Concrete Rectangular | 250 | 375 | 937.5 | 6762.5 | 0.63 | 1551.03 | G300E | 4540096.59 | 35.62 | G300E | 2317578.68 | 18.18
3980 | Story5 | B85 | 40 MPa RC Beam (37.5 cm x 25 cm) | Beam | 40MPa | Concrete Rectangular | 250 | 375 | 937.5 | 6762.5 | 0.63 | 1551.03 | G300E | 4653214.77 | 36.51 | G300E | 1765951.57 | 13.86
3981 | Story5 | B86 | 40 MPa RC Beam (37.5 cm x 25 cm) | Beam | 40MPa | Concrete Rectangular | 250 | 375 | 937.5 | 6762.5 | 0.63 | 1551.03 | G300E | 4392858.52 | 34.47 | G300E | 2307505.25 | 18.11
3982 | Story5 | B87 | 40 MPa RC Beam (37.5 cm x 25 cm) | Beam | 40MPa | Concrete Rectangular | 250 | 375 | 937.5 | 6762.5 | 0.63 | 1551.03 | G300E | 4683338.64 | 36.75 | G300E | 1220334.62 | 9.58
3983 | Story5 | B88 | 40 MPa RC Beam (37.5 cm x 25 cm) | Beam | 40MPa | Concrete Rectangular | 250 | 375 | 937.5 | 6762.5 | 0.63 | 1551.03 | G300E | 4230251.14 | 33.19 | G300E | 2306608.45 | 18.1
3984 | Story5 | B89 | 40 MPa RC Beam (37.5 cm x 25 cm) | Beam | 40MPa | Concrete Rectangular | 250 | 375 | 937.5 | 6762.5 | 0.63 | 1551.03 | G300E | 5149336.36 | 40.4 | G300E | 1332163.7 | 10.45
3985 | Story5 | B9 | 40 MPa RC Beam (37.5 cm x 25 cm) | Beam | 40MPa | Concrete Rectangular | 250 | 375 | 937.5 | 6762.5 | 0.63 | 1551.03 | G300E | 4923714.77 | 38.63 | G300E | 1334703.1 | 10.47
3986 | Story5 | B90 | 40 MPa RC Beam (37.5 cm x 25 cm) | Beam | 40MPa | Concrete Rectangular | 250 | 375 | 937.5 | 6762.5 | 0.63 | 1551.03 | G300E | 3356044.32 | 26.33 | G300E | 2499209.44 | 19.61
3987 | Story5 | B91 | 40 MPa RC Beam (37.5 cm x 25 cm) | Beam | 40MPa | Concrete Rectangular | 250 | 375 | 937.5 | 6762.5 | 0.63 | 1551.03 | G300E | 4420830.68 | 34.69 | G300E | 2924324.78 | 22.95
3988 | Story5 | B92 | 40 MPa RC Beam (37.5 cm x 25 cm) | Beam | 40MPa | Concrete Rectangular | 250 | 375 | 937.5 | 6762.5 | 0.63 | 1551.03 | G300E | 5321780.11 | 41.76 | G300E | 2422974.55 | 19.01
3989 | Story5 | B93 | 40 MPa RC Beam (37.5 cm x 25 cm) | Beam | 40MPa | Concrete Rectangular | 250 | 375 | 937.5 | 6762.5 | 0.63 | 1551.03 | G300E | 5322702.27 | 41.76 | G300E | 2422994.14 | 19.01
3990 | Story5 | B94 | 40 MPa RC Beam (37.5 cm x 25 cm) | Beam | 40MPa | Concrete Rectangular | 250 | 375 | 937.5 | 6762.5 | 0.63 | 1551.03 | G300E | 4865311.36 | 38.18 | G300E | 2311294.17 | 18.14
3991 | Story5 | B95 | 40 MPa RC Beam (37.5 cm x 25 cm) | Beam | 40MPa | Concrete Rectangular | 250 | 375 | 937.5 | 6762.5 | 0.63 | 1551.03 | G300E | 5149643.75 | 40.41 | G300E | 2419113.01 | 18.98
3992 | Story5 | B96 | 40 MPa RC Beam (37.5 cm x 25 cm) | Beam | 40MPa | Concrete Rectangular | 250 | 375 | 937.5 | 6762.5 | 0.63 | 1551.03 | G300E | 4928018.18 | 38.67 | G300E | 1766946.34 | 13.86
3993 | Story5 | B97 | 40 MPa RC Beam (37.5 cm x 25 cm) | Beam | 40MPa | Concrete Rectangular | 250 | 375 | 937.5 | 6762.5 | 0.63 | 1551.03 | G300E | 5128434.09 | 40.24 | G300E | 2421316.97 | 19
3994 | Story5 | B98 | 40 MPa RC Beam (37.5 cm x 25 cm) | Beam | 40MPa | Concrete Rectangular | 250 | 375 | 937.5 | 6762.5 | 0.63 | 1551.03 | G300E | 4916644.89 | 38.58 | G300E | 1222937.42 | 9.6
3995 | Story5 | B99 | 40 MPa RC Beam (37.5 cm x 25 cm) | Beam | 40MPa | Concrete Rectangular | 250 | 375 | 937.5 | 6762.5 | 0.63 | 1551.03 | G300E | 4924329.55 | 38.64 | G300E | 2421648.94 | 19
3996 | Story6 | B1 | 40 MPa RC Beam (37.5 cm x 25 cm) | Beam | 40MPa | Concrete Rectangular | 250 | 375 | 937.5 | 6762.5 | 0.63 | 1551.03 | G300E | 4457409.66 | 34.97 | G300E | 2947801.8 | 23.13
3997 | Story6 | B10 | 40 MPa RC Beam (37.5 cm x 25 cm) | Beam | 40MPa | Concrete Rectangular | 250 | 375 | 937.5 | 6762.5 | 0.63 | 1551.03 | G300E | 3345900.57 | 26.25 | G300E | 2507508.87 | 19.67
3998 | Story6 | B100 | 40 MPa RC Beam (37.5 cm x 25 cm) | Beam | 40MPa | Concrete Rectangular | 250 | 375 | 937.5 | 6762.5 | 0.63 | 1551.03 | G300E | 4946153.98 | 38.81 | G300E | 1226339.03 | 9.62
3999 | Story6 | B101 | 40 MPa RC Beam (37.5 cm x 25 cm) | Beam | 40MPa | Concrete Rectangular | 250 | 375 | 937.5 | 6762.5 | 0.63 | 1551.03 | G300E | 4909882.39 | 38.52 | G300E | 2424207.94 | 19.02
4000 | Story6 | B102 | 40 MPa RC Beam (37.5 cm x 25 cm) | Beam | 40MPa | Concrete Rectangular | 250 | 375 | 937.5 | 6762.5 | 0.63 | 1551.03 | G300E | 4956912.5 | 38.89 | G300E | 1222042.92 | 9.59
4001 | Story6 | B103 | 40 MPa RC Beam (37.5 cm x 25 cm) | Beam | 40MPa | Concrete Rectangular | 250 | 375 | 937.5 | 6762.5 | 0.63 | 1551.03 | G300E | 4828425 | 37.89 | G300E | 2426331.21 | 19.04
4002 | Story6 | B104 | 40 MPa RC Beam (37.5 cm x 25 cm) | Beam | 40MPa | Concrete Rectangular | 250 | 375 | 937.5 | 6762.5 | 0.63 | 1551.03 | G300E | 5318398.86 | 41.73 | G300E | 1335579.15 | 10.48
4003 | Story6 | B105 | 40 MPa RC Beam (37.5 cm x 25 cm) | Beam | 40MPa | Concrete Rectangular | 250 | 375 | 937.5 | 6762.5 | 0.63 | 1551.03 | G300E | 3671115.34 | 28.8 | G300E | 2691748.96 | 21.12
4004 | Story6 | B106 | 40 MPa RC Beam (37.5 cm x 25 cm) | Beam | 40MPa | Concrete Rectangular | 250 | 375 | 937.5 | 6762.5 | 0.63 | 1551.03 | G300E | 4457102.27 | 34.97 | G300E | 2973622.25 | 23.33
4005 | Story6 | B107 | 40 MPa RC Beam (37.5 cm x 25 cm) | Beam | 40MPa | Concrete Rectangular | 250 | 375 | 937.5 | 6762.5 | 0.63 | 1551.03 | G300E | 4236091.48 | 33.24 | G300E | 3194210.01 | 25.06
4006 | Story6 | B108 | 40 MPa RC Beam (37.5 cm x 25 cm) | Beam | 40MPa | Concrete Rectangular | 250 | 375 | 937.5 | 6762.5 | 0.63 | 1551.03 | G300E | 4231173.3 | 33.2 | G300E | 3186832.74 | 25.01
4007 | Story6 | B109 | 40 MPa RC Beam (37.5 cm x 25 cm) | Beam | 40MPa | Concrete Rectangular | 250 | 375 | 937.5 | 6762.5 | 0.63 | 1551.03 | G300E | 4227792.05 | 33.17 | G300E | 3048201.49 | 23.92
4008 | Story6 | B11 | 40 MPa RC Beam (37.5 cm x 25 cm) | Beam | 40MPa | Concrete Rectangular | 250 | 375 | 937.5 | 6762.5 | 0.63 | 1551.03 | G300E | 4910497.16 | 38.53 | G300E | 1337326.64 | 10.49
4009 | Story6 | B110 | 40 MPa RC Beam (37.5 cm x 25 cm) | Beam | 40MPa | Concrete Rectangular | 250 | 375 | 937.5 | 6762.5 | 0.63 | 1551.03 | G300E | 4231788.07 | 33.2 | G300E | 3186832.74 | 25.01
4010 | Story6 | B111 | 40 MPa RC Beam (37.5 cm x 25 cm) | Beam | 40MPa | Concrete Rectangular | 250 | 375 | 937.5 | 6762.5 | 0.63 | 1551.03 | G300E | 4236091.48 | 33.24 | G300E | 3189599.21 | 25.03
4011 | Story6 | B112 | 40 MPa RC Beam (37.5 cm x 25 cm) | Beam | 40MPa | Concrete Rectangular | 250 | 375 | 937.5 | 6762.5 | 0.63 | 1551.03 | G300E | 4450032.39 | 34.92 | G300E | 2945035.32 | 23.11
4012 | Story6 | B12 | 40 MPa RC Beam (37.5 cm x 25 cm) | Beam | 40MPa | Concrete Rectangular | 250 | 375 | 937.5 | 6762.5 | 0.63 | 1551.03 | G300E | 3353585.23 | 26.31 | G300E | 2510275.35 | 19.7
4013 | Story6 | B13 | 40 MPa RC Beam (37.5 cm x 25 cm) | Beam | 40MPa | Concrete Rectangular | 250 | 375 | 937.5 | 6762.5 | 0.63 | 1551.03 | G300E | 4845023.86 | 38.02 | G300E | 1339919.06 | 10.51
4014 | Story6 | B14 | 40 MPa RC Beam (37.5 cm x 25 cm) | Beam | 40MPa | Concrete Rectangular | 250 | 375 | 937.5 | 6762.5 | 0.63 | 1551.03 | G300E | 3713227.27 | 29.14 | G300E | 2540207.48 | 19.93
4015 | Story6 | B15 | 40 MPa RC Beam (37.5 cm x 25 cm) | Beam | 40MPa | Concrete Rectangular | 250 | 375 | 937.5 | 6762.5 | 0.63 | 1551.03 | G300E | 3712612.5 | 29.13 | G300E | 2540207.48 | 19.93
4016 | Story6 | B16 | 40 MPa RC Beam (37.5 cm x 25 cm) | Beam | 40MPa | Concrete Rectangular | 250 | 375 | 937.5 | 6762.5 | 0.63 | 1551.03 | G300E | 4237013.64 | 33.25 | G300E | 3189599.21 | 25.03
4017 | Story6 | B17 | 40 MPa RC Beam (37.5 cm x 25 cm) | Beam | 40MPa | Concrete Rectangular | 250 | 375 | 937.5 | 6762.5 | 0.63 | 1551.03 | G300E | 4845023.86 | 38.02 | G300E | 2426837.24 | 19.04
4018 | Story6 | B18 | 40 MPa RC Beam (37.5 cm x 25 cm) | Beam | 40MPa | Concrete Rectangular | 250 | 375 | 937.5 | 6762.5 | 0.63 | 1551.03 | G300E | 4983040.34 | 39.1 | G300E | 1227737.25 | 9.63
4019 | Story6 | B19 | 40 MPa RC Beam (37.5 cm x 25 cm) | Beam | 40MPa | Concrete Rectangular | 250 | 375 | 937.5 | 6762.5 | 0.63 | 1551.03 | G300E | 4342754.55 | 34.07 | G300E | 2310594.48 | 18.13
4020 | Story6 | B2 | 40 MPa RC Beam (37.5 cm x 25 cm) | Beam | 40MPa | Concrete Rectangular | 250 | 375 | 937.5 | 6762.5 | 0.63 | 1551.03 | G300E | 3702776.14 | 29.05 | G300E | 2701892.71 | 21.2
4021 | Story6 | B20 | 40 MPa RC Beam (37.5 cm x 25 cm) | Beam | 40MPa | Concrete Rectangular | 250 | 375 | 937.5 | 6762.5 | 0.63 | 1551.03 | G300E | 4754344.89 | 37.3 | G300E | 1224106.25 | 9.6
4022 | Story6 | B21 | 40 MPa RC Beam (37.5 cm x 25 cm) | Beam | 40MPa | Concrete Rectangular | 250 | 375 | 937.5 | 6762.5 | 0.63 | 1551.03 | G300E | 4300950 | 33.75 | G300E | 2308155.37 | 18.11
4023 | Story6 | B22 | 40 MPa RC Beam (37.5 cm x 25 cm) | Beam | 40MPa | Concrete Rectangular | 250 | 375 | 937.5 | 6762.5 | 0.63 | 1551.03 | G300E | 4832728.41 | 37.92 | G300E | 1266198.2 | 9.94
4024 | Story6 | B23 | 40 MPa RC Beam (37.5 cm x 25 cm) | Beam | 40MPa | Concrete Rectangular | 250 | 375 | 937.5 | 6762.5 | 0.63 | 1551.03 | G300E | 4372878.41 | 34.31 | G300E | 1763687.66 | 13.84
4025 | Story6 | B24 | 40 MPa RC Beam (37.5 cm x 25 cm) | Beam | 40MPa | Concrete Rectangular | 250 | 375 | 937.5 | 6762.5 | 0.63 | 1551.03 | G300E | 4604955.11 | 36.13 | G300E | 1267305.95 | 9.94
4026 | Story6 | B25 | 40 MPa RC Beam (37.5 cm x 25 cm) | Beam | 40MPa | Concrete Rectangular | 250 | 375 | 937.5 | 6762.5 | 0.63 | 1551.03 | G300E | 4301257.39 | 33.75 | G300E | 1221237.19 | 9.58
4027 | Story6 | B26 | 40 MPa RC Beam (37.5 cm x 25 cm) | Beam | 40MPa | Concrete Rectangular | 250 | 375 | 937.5 | 6762.5 | 0.63 | 1551.03 | G300E | 4437429.55 | 34.82 | G300E | 1224106.25 | 9.6
4028 | Story6 | B27 | 40 MPa RC Beam (37.5 cm x 25 cm) | Beam | 40MPa | Concrete Rectangular | 250 | 375 | 937.5 | 6762.5 | 0.63 | 1551.03 | G300E | 4342754.55 | 34.07 | G300E | 1223677.45 | 9.6
4029 | Story6 | B28 | 40 MPa RC Beam (37.5 cm x 25 cm) | Beam | 40MPa | Concrete Rectangular | 250 | 375 | 937.5 | 6762.5 | 0.63 | 1551.03 | G300E | 4342754.55 | 34.07 | G300E | 1223677.45 | 9.6
4030 | Story6 | B29 | 40 MPa RC Beam (37.5 cm x 25 cm) | Beam | 40MPa | Concrete Rectangular | 250 | 375 | 937.5 | 6762.5 | 0.63 | 1551.03 | G300E | 4845023.86 | 38.02 | G300E | 1339936.35 | 10.51
4031 | Story6 | B3 | 40 MPa RC Beam (37.5 cm x 25 cm) | Beam | 40MPa | Concrete Rectangular | 250 | 375 | 937.5 | 6762.5 | 0.63 | 1551.03 | G300E | 5341452.84 | 41.91 | G300E | 1339620.51 | 10.51
4032 | Story6 | B30 | 40 MPa RC Beam (37.5 cm x 25 cm) | Beam | 40MPa | Concrete Rectangular | 250 | 375 | 937.5 | 6762.5 | 0.63 | 1551.03 | G300E | 3352663.07 | 26.31 | G300E | 2510275.35 | 19.7
4033 | Story6 | B31 | 40 MPa RC Beam (37.5 cm x 25 cm) | Beam | 40MPa | Concrete Rectangular | 250 | 375 | 937.5 | 6762.5 | 0.63 | 1551.03 | G300E | 4232710.23 | 33.21 | G300E | 3186832.74 | 25.01
4034 | Story6 | B32 | 40 MPa RC Beam (37.5 cm x 25 cm) | Beam | 40MPa | Concrete Rectangular | 250 | 375 | 937.5 | 6762.5 | 0.63 | 1551.03 | G300E | 4910497.16 | 38.53 | G300E | 2424244.82 | 19.02
4035 | Story6 | B33 | 40 MPa RC Beam (37.5 cm x 25 cm) | Beam | 40MPa | Concrete Rectangular | 250 | 375 | 937.5 | 6762.5 | 0.63 | 1551.03 | G300E | 4946461.36 | 38.81 | G300E | 1226417.41 | 9.62
4036 | Story6 | B34 | 40 MPa RC Beam (37.5 cm x 25 cm) | Beam | 40MPa | Concrete Rectangular | 250 | 375 | 937.5 | 6762.5 | 0.63 | 1551.03 | G300E | 4437736.93 | 34.82 | G300E | 2311024.43 | 18.13
4037 | Story6 | B35 | 40 MPa RC Beam (37.5 cm x 25 cm) | Beam | 40MPa | Concrete Rectangular | 250 | 375 | 937.5 | 6762.5 | 0.63 | 1551.03 | G300E | 4785698.3 | 37.55 | G300E | 1800071.45 | 14.12
4038 | Story6 | B36 | 40 MPa RC Beam (37.5 cm x 25 cm) | Beam | 40MPa | Concrete Rectangular | 250 | 375 | 937.5 | 6762.5 | 0.63 | 1551.03 | G300E | 4381485.23 | 34.38 | G300E | 2343530.54 | 18.39
4039 | Story6 | B37 | 40 MPa RC Beam (37.5 cm x 25 cm) | Beam | 40MPa | Concrete Rectangular | 250 | 375 | 937.5 | 7200 | 0.68 | 1651.38 | G300E | 5556834.78 | 43.6 | G300E | 2798085.52 | 21.95
4040 | Story6 | B38 | 40 MPa RC Beam (37.5 cm x 25 cm) | Beam | 40MPa | Concrete Rectangular | 250 | 375 | 937.5 | 6762.5 | 0.63 | 1551.03 | G300E | 4011392.05 | 31.47 | G300E | 2305556.03 | 18.09
4041 | Story6 | B39 | 40 MPa RC Beam (37.5 cm x 25 cm) | Beam | 40MPa | Concrete Rectangular | 250 | 375 | 937.5 | 7200 | 0.68 | 1651.38 | G300E | 5508939.13 | 43.23 | G300E | 3040583.48 | 23.86
4042 | Story6 | B4 | 40 MPa RC Beam (37.5 cm x 25 cm) | Beam | 40MPa | Concrete Rectangular | 250 | 375 | 937.5 | 6762.5 | 0.63 | 1551.03 | G300E | 3352970.45 | 26.31 | G300E | 2514886.14 | 19.73
4043 | Story6 | B40 | 40 MPa RC Beam (37.5 cm x 25 cm) | Beam | 40MPa | Concrete Rectangular | 250 | 375 | 937.5 | 6762.5 | 0.63 | 1551.03 | G300E | 4381485.23 | 34.38 | G300E | 1800063.38 | 14.12
4044 | Story6 | B41 | 40 MPa RC Beam (37.5 cm x 25 cm) | Beam | 40MPa | Concrete Rectangular | 250 | 375 | 937.5 | 6762.5 | 0.63 | 1551.03 | G300E | 4381792.61 | 34.38 | G300E | 1800082.98 | 14.12
4045 | Story6 | B42 | 40 MPa RC Beam (37.5 cm x 25 cm) | Beam | 40MPa | Concrete Rectangular | 250 | 375 | 937.5 | 6762.5 | 0.63 | 1551.03 | G300E | 4438044.32 | 34.82 | G300E | 1224105.1 | 9.6
4046 | Story6 | B43 | 40 MPa RC Beam (37.5 cm x 25 cm) | Beam | 40MPa | Concrete Rectangular | 250 | 375 | 937.5 | 6762.5 | 0.63 | 1551.03 | G300E | 4301564.77 | 33.75 | G300E | 1221239.49 | 9.58
4047 | Story6 | B44 | 40 MPa RC Beam (37.5 cm x 25 cm) | Beam | 40MPa | Concrete Rectangular | 250 | 375 | 937.5 | 6762.5 | 0.63 | 1551.03 | G300E | 4910497.16 | 38.53 | G300E | 1337343.93 | 10.49
4048 | Story6 | B45 | 40 MPa RC Beam (37.5 cm x 25 cm) | Beam | 40MPa | Concrete Rectangular | 250 | 375 | 937.5 | 6762.5 | 0.63 | 1551.03 | G300E | 3344671.02 | 26.24 | G300E | 2507508.87 | 19.67
4049 | Story6 | B46 | 40 MPa RC Beam (37.5 cm x 25 cm) | Beam | 40MPa | Concrete Rectangular | 250 | 375 | 937.5 | 6762.5 | 0.63 | 1551.03 | G300E | 4228714.2 | 33.18 | G300E | 3048201.49 | 23.92
4050 | Story6 | B47 | 40 MPa RC Beam (37.5 cm x 25 cm) | Beam | 40MPa | Concrete Rectangular | 250 | 375 | 937.5 | 6762.5 | 0.63 | 1551.03 | G300E | 5128434.09 | 40.24 | G300E | 2424841.92 | 19.03
4051 | Story6 | B48 | 40 MPa RC Beam (37.5 cm x 25 cm) | Beam | 40MPa | Concrete Rectangular | 250 | 375 | 937.5 | 6762.5 | 0.63 | 1551.03 | G300E | 4931706.82 | 38.7 | G300E | 1769160.68 | 13.88
4052 | Story6 | B49 | 40 MPa RC Beam (37.5 cm x 25 cm) | Beam | 40MPa | Concrete Rectangular | 250 | 375 | 937.5 | 6762.5 | 0.63 | 1551.03 | G300E | 4604955.11 | 36.13 | G300E | 2354225.28 | 18.47
4053 | Story6 | B5 | 40 MPa RC Beam (37.5 cm x 25 cm) | Beam | 40MPa | Concrete Rectangular | 250 | 375 | 937.5 | 6762.5 | 0.63 | 1551.03 | G300E | 5265835.8 | 41.32 | G300E | 1335632.17 | 10.48
4054 | Story6 | B50 | 40 MPa RC Beam (37.5 cm x 25 cm) | Beam | 40MPa | Concrete Rectangular | 250 | 375 | 937.5 | 6762.5 | 0.63 | 1551.03 | G300E | 4513661.36 | 35.42 | G300E | 2305556.03 | 18.09
4055 | Story6 | B51 | 40 MPa RC Beam (37.5 cm x 25 cm) | Beam | 40MPa | Concrete Rectangular | 250 | 375 | 937.5 | 7200 | 0.68 | 1651.38 | G300E | 5508313.04 | 43.22 | G300E | 3594039.65 | 28.2
4056 | Story6 | B55 | 40 MPa RC Beam (37.5 cm x 25 cm) | Beam | 40MPa | Concrete Rectangular | 250 | 375 | 937.5 | 6762.5 | 0.63 | 1551.03 | G300E | 5173312.5 | 40.59 | G300E | 2855821.39 | 22.41
4057 | Story6 | B56 | 40 MPa RC Beam (37.5 cm x 25 cm) | Beam | 40MPa | Concrete Rectangular | 250 | 375 | 937.5 | 6762.5 | 0.63 | 1551.03 | G300E | 4012928.98 | 31.49 | G300E | 2305556.03 | 18.09
4058 | Story6 | B57 | 40 MPa RC Beam (37.5 cm x 25 cm) | Beam | 40MPa | Concrete Rectangular | 250 | 375 | 937.5 | 6762.5 | 0.63 | 1551.03 | G300E | 4604955.11 | 36.13 | G300E | 1267299.03 | 9.94
4059 | Story6 | B58 | 40 MPa RC Beam (37.5 cm x 25 cm) | Beam | 40MPa | Concrete Rectangular | 250 | 375 | 937.5 | 6762.5 | 0.63 | 1551.03 | G300E | 4373185.8 | 34.31 | G300E | 1763699.19 | 13.84
4060 | Story6 | B59 | 40 MPa RC Beam (37.5 cm x 25 cm) | Beam | 40MPa | Concrete Rectangular | 250 | 375 | 937.5 | 6762.5 | 0.63 | 1551.03 | G300E | 5128741.48 | 40.24 | G300E | 1337932.96 | 10.5
4061 | Story6 | B6 | 40 MPa RC Beam (37.5 cm x 25 cm) | Beam | 40MPa | Concrete Rectangular | 250 | 375 | 937.5 | 6762.5 | 0.63 | 1551.03 | G300E | 3345285.8 | 26.25 | G300E | 2507508.87 | 19.67
4062 | Story6 | B60 | 40 MPa RC Beam (37.5 cm x 25 cm) | Beam | 40MPa | Concrete Rectangular | 250 | 375 | 937.5 | 6762.5 | 0.63 | 1551.03 | G300E | 3340675 | 26.21 | G300E | 2504742.39 | 19.65
4063 | Story6 | B61 | 40 MPa RC Beam (37.5 cm x 25 cm) | Beam | 40MPa | Concrete Rectangular | 250 | 375 | 937.5 | 6762.5 | 0.63 | 1551.03 | G300E | 4232710.23 | 33.21 | G300E | 3186832.74 | 25.01
4064 | Story6 | B62 | 40 MPa RC Beam (37.5 cm x 25 cm) | Beam | 40MPa | Concrete Rectangular | 250 | 375 | 937.5 | 6762.5 | 0.63 | 1551.03 | G300E | 5161939.2 | 40.5 | G300E | 2424173.36 | 19.02
4065 | Story6 | B63 | 40 MPa RC Beam (37.5 cm x 25 cm) | Beam | 40MPa | Concrete Rectangular | 250 | 375 | 937.5 | 6762.5 | 0.63 | 1551.03 | G300E | 4946768.75 | 38.81 | G300E | 2313334.44 | 18.15
4066 | Story6 | B64 | 40 MPa RC Beam (37.5 cm x 25 cm) | Beam | 40MPa | Concrete Rectangular | 250 | 375 | 937.5 | 6762.5 | 0.63 | 1551.03 | G300E | 4832728.41 | 37.92 | G300E | 2353116.39 | 18.46
4067 | Story6 | B65 | 40 MPa RC Beam (37.5 cm x 25 cm) | Beam | 40MPa | Concrete Rectangular | 250 | 375 | 937.5 | 6762.5 | 0.63 | 1551.03 | G300E | 4785698.3 | 37.55 | G300E | 2343522.47 | 18.39
4068 | Story6 | B66 | 40 MPa RC Beam (37.5 cm x 25 cm) | Beam | 40MPa | Concrete Rectangular | 250 | 375 | 937.5 | 7200 | 0.68 | 1651.38 | G300E | 5556834.78 | 43.6 | G300E | 3351545.22 | 26.3
4069 | Story6 | B67 | 40 MPa RC Beam (37.5 cm x 25 cm) | Beam | 40MPa | Concrete Rectangular | 250 | 375 | 937.5 | 6762.5 | 0.63 | 1551.03 | G300E | 5218591.85 | 40.95 | G300E | 3147888.99 | 24.7
4070 | Story6 | B69 | 40 MPa RC Beam (37.5 cm x 25 cm) | Beam | 40MPa | Concrete Rectangular | 250 | 375 | 937.5 | 6762.5 | 0.63 | 1551.03 | G300E | 5123034.78 | 40.2 | G300E | 3374932.94 | 26.48
4071 | Story6 | B7 | 40 MPa RC Beam (37.5 cm x 25 cm) | Beam | 40MPa | Concrete Rectangular | 250 | 375 | 937.5 | 6762.5 | 0.63 | 1551.03 | G300E | 5161939.2 | 40.5 | G300E | 1337251.72 | 10.49
4072 | Story6 | B70 | 40 MPa RC Beam (37.5 cm x 25 cm) | Beam | 40MPa | Concrete Rectangular | 250 | 375 | 937.5 | 6762.5 | 0.63 | 1551.03 | G300E | 5159199.46 | 40.48 | G300E | 3147176.72 | 24.69
4073 | Story6 | B71 | 40 MPa RC Beam (37.5 cm x 25 cm) | Beam | 40MPa | Concrete Rectangular | 250 | 375 | 937.5 | 6762.5 | 0.63 | 1551.03 | G300E | 4359046.02 | 34.2 | G300E | 2343569.73 | 18.39
4074 | Story6 | B72 | 40 MPa RC Beam (37.5 cm x 25 cm) | Beam | 40MPa | Concrete Rectangular | 250 | 375 | 937.5 | 6762.5 | 0.63 | 1551.03 | G300E | 4832728.41 | 37.92 | G300E | 1266266.21 | 9.94
4075 | Story6 | B73 | 40 MPa RC Beam (37.5 cm x 25 cm) | Beam | 40MPa | Concrete Rectangular | 250 | 375 | 937.5 | 6762.5 | 0.63 | 1551.03 | G300E | 4300335.23 | 33.74 | G300E | 2308076.98 | 18.11
4076 | Story6 | B74 | 40 MPa RC Beam (37.5 cm x 25 cm) | Beam | 40MPa | Concrete Rectangular | 250 | 375 | 937.5 | 6762.5 | 0.63 | 1551.03 | G300E | 5162553.98 | 40.51 | G300E | 1337282.84 | 10.49
4077 | Story6 | B75 | 40 MPa RC Beam (37.5 cm x 25 cm) | Beam | 40MPa | Concrete Rectangular | 250 | 375 | 937.5 | 6762.5 | 0.63 | 1551.03 | G300E | 3344978.41 | 26.25 | G300E | 2507508.87 | 19.67
4078 | Story6 | B76 | 40 MPa RC Beam (37.5 cm x 25 cm) | Beam | 40MPa | Concrete Rectangular | 250 | 375 | 937.5 | 6762.5 | 0.63 | 1551.03 | G300E | 4237013.64 | 33.25 | G300E | 3194210.01 | 25.06
4079 | Story6 | B77 | 40 MPa RC Beam (37.5 cm x 25 cm) | Beam | 40MPa | Concrete Rectangular | 250 | 375 | 937.5 | 6762.5 | 0.63 | 1551.03 | G300E | 5265835.8 | 41.32 | G300E | 2422558.42 | 19.01
4080 | Story6 | B78 | 40 MPa RC Beam (37.5 cm x 25 cm) | Beam | 40MPa | Concrete Rectangular | 250 | 375 | 937.5 | 6762.5 | 0.63 | 1551.03 | G300E | 4983040.34 | 39.1 | G300E | 2314655.44 | 18.16
4081 | Story6 | B79 | 40 MPa RC Beam (37.5 cm x 25 cm) | Beam | 40MPa | Concrete Rectangular | 250 | 375 | 937.5 | 6762.5 | 0.63 | 1551.03 | G300E | 4754344.89 | 37.3 | G300E | 2311024.43 | 18.13
4082 | Story6 | B8 | 40 MPa RC Beam (37.5 cm x 25 cm) | Beam | 40MPa | Concrete Rectangular | 250 | 375 | 937.5 | 6762.5 | 0.63 | 1551.03 | G300E | 3341597.16 | 26.22 | G300E | 2504742.39 | 19.65
4083 | Story6 | B80 | 40 MPa RC Beam (37.5 cm x 25 cm) | Beam | 40MPa | Concrete Rectangular | 250 | 375 | 937.5 | 6762.5 | 0.63 | 1551.03 | G300E | 4754344.89 | 37.3 | G300E | 2311022.13 | 18.13
4084 | Story6 | B81 | 40 MPa RC Beam (37.5 cm x 25 cm) | Beam | 40MPa | Concrete Rectangular | 250 | 375 | 937.5 | 6762.5 | 0.63 | 1551.03 | G300E | 4785390.91 | 37.55 | G300E | 2343543.22 | 18.39
4085 | Story6 | B82 | 40 MPa RC Beam (37.5 cm x 25 cm) | Beam | 40MPa | Concrete Rectangular | 250 | 375 | 937.5 | 6762.5 | 0.63 | 1551.03 | G300E | 4833035.8 | 37.92 | G300E | 2353108.32 | 18.46
4086 | Story6 | B83 | 40 MPa RC Beam (37.5 cm x 25 cm) | Beam | 40MPa | Concrete Rectangular | 250 | 375 | 937.5 | 6762.5 | 0.63 | 1551.03 | G300E | 4514890.91 | 35.43 | G300E | 2305556.03 | 18.09
4087 | Story6 | B84 | 40 MPa RC Beam (37.5 cm x 25 cm) | Beam | 40MPa | Concrete Rectangular | 250 | 375 | 937.5 | 6762.5 | 0.63 | 1551.03 | G300E | 4691330.68 | 36.81 | G300E | 2354194.16 | 18.47
4088 | Story6 | B85 | 40 MPa RC Beam (37.5 cm x 25 cm) | Beam | 40MPa | Concrete Rectangular | 250 | 375 | 937.5 | 6762.5 | 0.63 | 1551.03 | G300E | 4761722.16 | 37.36 | G300E | 1799844.37 | 14.12
4089 | Story6 | B86 | 40 MPa RC Beam (37.5 cm x 25 cm) | Beam | 40MPa | Concrete Rectangular | 250 | 375 | 937.5 | 6762.5 | 0.63 | 1551.03 | G300E | 4421445.45 | 34.69 | G300E | 2308200.32 | 18.11
4090 | Story6 | B87 | 40 MPa RC Beam (37.5 cm x 25 cm) | Beam | 40MPa | Concrete Rectangular | 250 | 375 | 937.5 | 6762.5 | 0.63 | 1551.03 | G300E | 4730983.52 | 37.12 | G300E | 1221030.85 | 9.58
4091 | Story6 | B88 | 40 MPa RC Beam (37.5 cm x 25 cm) | Beam | 40MPa | Concrete Rectangular | 250 | 375 | 937.5 | 6762.5 | 0.63 | 1551.03 | G300E | 4318163.64 | 33.88 | G300E | 2306326.03 | 18.1
4092 | Story6 | B89 | 40 MPa RC Beam (37.5 cm x 25 cm) | Beam | 40MPa | Concrete Rectangular | 250 | 375 | 937.5 | 6762.5 | 0.63 | 1551.03 | G300E | 5264913.64 | 41.31 | G300E | 1335586.07 | 10.48
4093 | Story6 | B9 | 40 MPa RC Beam (37.5 cm x 25 cm) | Beam | 40MPa | Concrete Rectangular | 250 | 375 | 937.5 | 6762.5 | 0.63 | 1551.03 | G300E | 5128434.09 | 40.24 | G300E | 1337923.74 | 10.5
4094 | Story6 | B90 | 40 MPa RC Beam (37.5 cm x 25 cm) | Beam | 40MPa | Concrete Rectangular | 250 | 375 | 937.5 | 6762.5 | 0.63 | 1551.03 | G300E | 3351740.91 | 26.3 | G300E | 2514886.14 | 19.73
4095 | Story6 | B91 | 40 MPa RC Beam (37.5 cm x 25 cm) | Beam | 40MPa | Concrete Rectangular | 250 | 375 | 937.5 | 6762.5 | 0.63 | 1551.03 | G300E | 4457409.66 | 34.97 | G300E | 2972700.09 | 23.32
4096 | Story6 | B92 | 40 MPa RC Beam (37.5 cm x 25 cm) | Beam | 40MPa | Concrete Rectangular | 250 | 375 | 937.5 | 6762.5 | 0.63 | 1551.03 | G300E | 5341452.84 | 41.91 | G300E | 2426529.47 | 19.04
4097 | Story6 | B93 | 40 MPa RC Beam (37.5 cm x 25 cm) | Beam | 40MPa | Concrete Rectangular | 250 | 375 | 937.5 | 6762.5 | 0.63 | 1551.03 | G300E | 5341452.84 | 41.91 | G300E | 2426551.37 | 19.04
4098 | Story6 | B94 | 40 MPa RC Beam (37.5 cm x 25 cm) | Beam | 40MPa | Concrete Rectangular | 250 | 375 | 937.5 | 6762.5 | 0.63 | 1551.03 | G300E | 4982732.95 | 39.1 | G300E | 2314598.95 | 18.16
4099 | Story6 | B95 | 40 MPa RC Beam (37.5 cm x 25 cm) | Beam | 40MPa | Concrete Rectangular | 250 | 375 | 937.5 | 6762.5 | 0.63 | 1551.03 | G300E | 5266143.18 | 41.32 | G300E | 2422568.8 | 19.01
4100 | Story6 | B96 | 40 MPa RC Beam (37.5 cm x 25 cm) | Beam | 40MPa | Concrete Rectangular | 250 | 375 | 937.5 | 6762.5 | 0.63 | 1551.03 | G300E | 4946461.36 | 38.81 | G300E | 2313279.11 | 18.15
4101 | Story6 | B97 | 40 MPa RC Beam (37.5 cm x 25 cm) | Beam | 40MPa | Concrete Rectangular | 250 | 375 | 937.5 | 6762.5 | 0.63 | 1551.03 | G300E | 5162246.59 | 40.5 | G300E | 2424179.12 | 19.02
4102 | Story6 | B98 | 40 MPa RC Beam (37.5 cm x 25 cm) | Beam | 40MPa | Concrete Rectangular | 250 | 375 | 937.5 | 6762.5 | 0.63 | 1551.03 | G300E | 4931399.43 | 38.69 | G300E | 1769122.64 | 13.88
4103 | Story6 | B99 | 40 MPa RC Beam (37.5 cm x 25 cm) | Beam | 40MPa | Concrete Rectangular | 250 | 375 | 937.5 | 6762.5 | 0.63 | 1551.03 | G300E | 5129048.86 | 40.24 | G300E | 2424869.59 | 19.03
4104 | Story7 | B1 | 40 MPa RC Beam (40 cm x 25 cm) | Beam | 40MPa | Concrete Rectangular | 250 | 400 | 1000 | 6775 | 0.68 | 1657.49 | G300E | 5166861.36 | 40.54 | G300E | 3413784.54 | 26.79
4105 | Story7 | B10 | 40 MPa RC Beam (40 cm x 25 cm) | Beam | 40MPa | Concrete Rectangular | 250 | 400 | 1000 | 6775 | 0.68 | 1657.49 | G300E | 3672050 | 28.81 | G300E | 2701177.72 | 21.19
4106 | Story7 | B100 | 40 MPa RC Beam (40 cm x 25 cm) | Beam | 40MPa | Concrete Rectangular | 250 | 400 | 1000 | 6775 | 0.68 | 1657.49 | G300E | 5856371.59 | 45.95 | G300E | 1957032.66 | 15.36
4107 | Story7 | B101 | 40 MPa RC Beam (40 cm x 25 cm) | Beam | 40MPa | Concrete Rectangular | 250 | 400 | 1000 | 6775 | 0.68 | 1657.49 | G300E | 5739348.86 | 45.03 | G300E | 2622745.39 | 20.58
4108 | Story7 | B102 | 40 MPa RC Beam (40 cm x 25 cm) | Beam | 40MPa | Concrete Rectangular | 250 | 400 | 1000 | 6775 | 0.68 | 1657.49 | G300E | 5916730.68 | 46.42 | G300E | 1950539.75 | 15.3
4109 | Story7 | B103 | 40 MPa RC Beam (40 cm x 25 cm) | Beam | 40MPa | Concrete Rectangular | 250 | 400 | 1000 | 6775 | 0.68 | 1657.49 | G300E | 5516697.73 | 43.29 | G300E | 2619775.48 | 20.56
4110 | Story7 | B104 | 40 MPa RC Beam (40 cm x 25 cm) | Beam | 40MPa | Concrete Rectangular | 250 | 400 | 1000 | 6775 | 0.68 | 1657.49 | G300E | 6251169.32 | 49.05 | G300E | 2043069 | 16.03
4111 | Story7 | B105 | 40 MPa RC Beam (40 cm x 25 cm) | Beam | 40MPa | Concrete Rectangular | 250 | 400 | 1000 | 6775 | 0.68 | 1657.49 | G300E | 3914410.23 | 30.71 | G300E | 3123485.64 | 24.51
4112 | Story7 | B106 | 40 MPa RC Beam (40 cm x 25 cm) | Beam | 40MPa | Concrete Rectangular | 250 | 400 | 1000 | 6775 | 0.68 | 1657.49 | G300E | 5165013.64 | 40.53 | G300E | 3453510.67 | 27.1
4113 | Story7 | B107 | 40 MPa RC Beam (40 cm x 25 cm) | Beam | 40MPa | Concrete Rectangular | 250 | 400 | 1000 | 6775 | 0.68 | 1657.49 | G300E | 4878000 | 38.27 | G300E | 3717119.76 | 29.17
4114 | Story7 | B108 | 40 MPa RC Beam (40 cm x 25 cm) | Beam | 40MPa | Concrete Rectangular | 250 | 400 | 1000 | 6775 | 0.68 | 1657.49 | G300E | 4864450 | 38.17 | G300E | 3846152.72 | 30.18
4115 | Story7 | B109 | 40 MPa RC Beam (40 cm x 25 cm) | Beam | 40MPa | Concrete Rectangular | 250 | 400 | 1000 | 6775 | 0.68 | 1657.49 | G300E | 4861370.45 | 38.14 | G300E | 3842457.26 | 30.15
4116 | Story7 | B11 | 40 MPa RC Beam (40 cm x 25 cm) | Beam | 40MPa | Concrete Rectangular | 250 | 400 | 1000 | 6775 | 0.68 | 1657.49 | G300E | 5740888.64 | 45.05 | G300E | 1479719.13 | 11.61
4117 | Story7 | B110 | 40 MPa RC Beam (40 cm x 25 cm) | Beam | 40MPa | Concrete Rectangular | 250 | 400 | 1000 | 6775 | 0.68 | 1657.49 | G300E | 4864757.95 | 38.17 | G300E | 3844304.99 | 30.16
4118 | Story7 | B111 | 40 MPa RC Beam (40 cm x 25 cm) | Beam | 40MPa | Concrete Rectangular | 250 | 400 | 1000 | 6775 | 0.68 | 1657.49 | G300E | 4877692.05 | 38.27 | G300E | 3705109.54 | 29.07
4119 | Story7 | B112 | 40 MPa RC Beam (40 cm x 25 cm) | Beam | 40MPa | Concrete Rectangular | 250 | 400 | 1000 | 6775 | 0.68 | 1657.49 | G300E | 5161010.23 | 40.5 | G300E | 3413784.54 | 26.79
4120 | Story7 | B12 | 40 MPa RC Beam (40 cm x 25 cm) | Beam | 40MPa | Concrete Rectangular | 250 | 400 | 1000 | 6775 | 0.68 | 1657.49 | G300E | 3689603.41 | 28.95 | G300E | 2705797.04 | 21.23
4121 | Story7 | B13 | 40 MPa RC Beam (40 cm x 25 cm) | Beam | 40MPa | Concrete Rectangular | 250 | 400 | 1000 | 6775 | 0.68 | 1657.49 | G300E | 5528707.95 | 43.38 | G300E | 1480137.95 | 11.61
4122 | Story7 | B14 | 40 MPa RC Beam (40 cm x 25 cm) | Beam | 40MPa | Concrete Rectangular | 250 | 400 | 1000 | 6775 | 0.68 | 1657.49 | G300E | 4034820.45 | 31.66 | G300E | 2663401.55 | 20.9
4123 | Story7 | B15 | 40 MPa RC Beam (40 cm x 25 cm) | Beam | 40MPa | Concrete Rectangular | 250 | 400 | 1000 | 6775 | 0.68 | 1657.49 | G300E | 4034512.5 | 31.66 | G300E | 2664325.41 | 20.91
4124 | Story7 | B16 | 40 MPa RC Beam (40 cm x 25 cm) | Beam | 40MPa | Concrete Rectangular | 250 | 400 | 1000 | 6775 | 0.68 | 1657.49 | G300E | 4878615.91 | 38.28 | G300E | 3706033.4 | 29.08
4125 | Story7 | B17 | 40 MPa RC Beam (40 cm x 25 cm) | Beam | 40MPa | Concrete Rectangular | 250 | 400 | 1000 | 6775 | 0.68 | 1657.49 | G300E | 5529015.91 | 43.38 | G300E | 2623265.22 | 20.58
4126 | Story7 | B18 | 40 MPa RC Beam (40 cm x 25 cm) | Beam | 40MPa | Concrete Rectangular | 250 | 400 | 1000 | 6775 | 0.68 | 1657.49 | G300E | 5921965.91 | 46.47 | G300E | 1960154.09 | 15.38
4127 | Story7 | B19 | 40 MPa RC Beam (40 cm x 25 cm) | Beam | 40MPa | Concrete Rectangular | 250 | 400 | 1000 | 6775 | 0.68 | 1657.49 | G300E | 5031361.36 | 39.48 | G300E | 2526257.07 | 19.82
4128 | Story7 | B2 | 40 MPa RC Beam (40 cm x 25 cm) | Beam | 40MPa | Concrete Rectangular | 250 | 400 | 1000 | 6775 | 0.68 | 1657.49 | G300E | 4025889.77 | 31.59 | G300E | 2846018.6 | 22.33
4129 | Story7 | B20 | 40 MPa RC Beam (40 cm x 25 cm) | Beam | 40MPa | Concrete Rectangular | 250 | 400 | 1000 | 6775 | 0.68 | 1657.49 | G300E | 5685456.82 | 44.61 | G300E | 1957903.55 | 15.36
4130 | Story7 | B21 | 40 MPa RC Beam (40 cm x 25 cm) | Beam | 40MPa | Concrete Rectangular | 250 | 400 | 1000 | 6775 | 0.68 | 1657.49 | G300E | 4960839.77 | 38.92 | G300E | 2519466.06 | 19.77
4131 | Story7 | B22 | 40 MPa RC Beam (40 cm x 25 cm) | Beam | 40MPa | Concrete Rectangular | 250 | 400 | 1000 | 6775 | 0.68 | 1657.49 | G300E | 5697159.09 | 44.7 | G300E | 1971994.32 | 15.47
4132 | Story7 | B23 | 40 MPa RC Beam (40 cm x 25 cm) | Beam | 40MPa | Concrete Rectangular | 250 | 400 | 1000 | 6775 | 0.68 | 1657.49 | G300E | 4937743.18 | 38.74 | G300E | 2518022.37 | 19.76
4133 | Story7 | B24 | 40 MPa RC Beam (40 cm x 25 cm) | Beam | 40MPa | Concrete Rectangular | 250 | 400 | 1000 | 6775 | 0.68 | 1657.49 | G300E | 5537638.64 | 43.45 | G300E | 1973219.98 | 15.48
4134 | Story7 | B25 | 40 MPa RC Beam (40 cm x 25 cm) | Beam | 40MPa | Concrete Rectangular | 250 | 400 | 1000 | 6775 | 0.68 | 1657.49 | G300E | 4960839.77 | 38.92 | G300E | 1947902.42 | 15.28
4135 | Story7 | B26 | 40 MPa RC Beam (40 cm x 25 cm) | Beam | 40MPa | Concrete Rectangular | 250 | 400 | 1000 | 6775 | 0.68 | 1657.49 | G300E | 5113585.23 | 40.12 | G300E | 1954944.73 | 15.34
4136 | Story7 | B27 | 40 MPa RC Beam (40 cm x 25 cm) | Beam | 40MPa | Concrete Rectangular | 250 | 400 | 1000 | 6775 | 0.68 | 1657.49 | G300E | 5031053.41 | 39.48 | G300E | 1954702.06 | 15.34
4137 | Story7 | B28 | 40 MPa RC Beam (40 cm x 25 cm) | Beam | 40MPa | Concrete Rectangular | 250 | 400 | 1000 | 6775 | 0.68 | 1657.49 | G300E | 5031053.41 | 39.48 | G300E | 1954702.06 | 15.34
4138 | Story7 | B29 | 40 MPa RC Beam (40 cm x 25 cm) | Beam | 40MPa | Concrete Rectangular | 250 | 400 | 1000 | 6775 | 0.68 | 1657.49 | G300E | 5528707.95 | 43.38 | G300E | 1480149.03 | 11.61
4139 | Story7 | B3 | 40 MPa RC Beam (40 cm x 25 cm) | Beam | 40MPa | Concrete Rectangular | 250 | 400 | 1000 | 6775 | 0.68 | 1657.49 | G300E | 6263487.5 | 49.15 | G300E | 1481937.63 | 11.63
4140 | Story7 | B30 | 40 MPa RC Beam (40 cm x 25 cm) | Beam | 40MPa | Concrete Rectangular | 250 | 400 | 1000 | 6775 | 0.68 | 1657.49 | G300E | 3688987.5 | 28.95 | G300E | 2705797.04 | 21.23
4141 | Story7 | B31 | 40 MPa RC Beam (40 cm x 25 cm) | Beam | 40MPa | Concrete Rectangular | 250 | 400 | 1000 | 6775 | 0.68 | 1657.49 | G300E | 4866297.73 | 38.18 | G300E | 3844304.99 | 30.16
4142 | Story7 | B32 | 40 MPa RC Beam (40 cm x 25 cm) | Beam | 40MPa | Concrete Rectangular | 250 | 400 | 1000 | 6775 | 0.68 | 1657.49 | G300E | 5740888.64 | 45.05 | G300E | 2622848.86 | 20.58
4143 | Story7 | B33 | 40 MPa RC Beam (40 cm x 25 cm) | Beam | 40MPa | Concrete Rectangular | 250 | 400 | 1000 | 6775 | 0.68 | 1657.49 | G300E | 5858527.27 | 45.97 | G300E | 1957122.58 | 15.36
4144 | Story7 | B34 | 40 MPa RC Beam (40 cm x 25 cm) | Beam | 40MPa | Concrete Rectangular | 250 | 400 | 1000 | 6775 | 0.68 | 1657.49 | G300E | 5113585.23 | 40.12 | G300E | 2526505.9 | 19.82
4145 | Story7 | B35 | 40 MPa RC Beam (40 cm x 25 cm) | Beam | 40MPa | Concrete Rectangular | 250 | 400 | 1000 | 6775 | 0.68 | 1657.49 | G300E | 5684840.91 | 44.61 | G300E | 2524277.54 | 19.81
4146 | Story7 | B36 | 40 MPa RC Beam (40 cm x 25 cm) | Beam | 40MPa | Concrete Rectangular | 250 | 400 | 1000 | 6775 | 0.68 | 1657.49 | G300E | 5093260.23 | 39.96 | G300E | 2518861.24 | 19.76
4147 | Story7 | B37 | 40 MPa RC Beam (40 cm x 25 cm) | Beam | 40MPa | Concrete Rectangular | 250 | 400 | 1000 | 7200 | 0.72 | 1761.47 | G300E | 7032521.74 | 55.18 | G300E | 3867485.63 | 30.35
4148 | Story7 | B38 | 40 MPa RC Beam (40 cm x 25 cm) | Beam | 40MPa | Concrete Rectangular | 250 | 400 | 1000 | 6775 | 0.68 | 1657.49 | G300E | 4581439.77 | 35.95 | G300E | 2513633.4 | 19.72
4149 | Story7 | B39 | 40 MPa RC Beam (40 cm x 25 cm) | Beam | 40MPa | Concrete Rectangular | 250 | 400 | 1000 | 7200 | 0.72 | 1761.47 | G300E | 6908243.48 | 54.2 | G300E | 3866880.83 | 30.34
4150 | Story7 | B4 | 40 MPa RC Beam (40 cm x 25 cm) | Beam | 40MPa | Concrete Rectangular | 250 | 400 | 1000 | 6775 | 0.68 | 1657.49 | G300E | 3692375 | 28.97 | G300E | 2859774.31 | 22.44
4151 | Story7 | B40 | 40 MPa RC Beam (40 cm x 25 cm) | Beam | 40MPa | Concrete Rectangular | 250 | 400 | 1000 | 6775 | 0.68 | 1657.49 | G300E | 5093568.18 | 39.97 | G300E | 2518860 | 19.76
4152 | Story7 | B41 | 40 MPa RC Beam (40 cm x 25 cm) | Beam | 40MPa | Concrete Rectangular | 250 | 400 | 1000 | 6775 | 0.68 | 1657.49 | G300E | 5093260.23 | 39.96 | G300E | 2518873.55 | 19.76
4153 | Story7 | B42 | 40 MPa RC Beam (40 cm x 25 cm) | Beam | 40MPa | Concrete Rectangular | 250 | 400 | 1000 | 6775 | 0.68 | 1657.49 | G300E | 5113893.18 | 40.13 | G300E | 1954948.42 | 15.34
4154 | Story7 | B43 | 40 MPa RC Beam (40 cm x 25 cm) | Beam | 40MPa | Concrete Rectangular | 250 | 400 | 1000 | 6775 | 0.68 | 1657.49 | G300E | 4961147.73 | 38.93 | G300E | 1947907.35 | 15.28
4155 | Story7 | B44 | 40 MPa RC Beam (40 cm x 25 cm) | Beam | 40MPa | Concrete Rectangular | 250 | 400 | 1000 | 6775 | 0.68 | 1657.49 | G300E | 5740580.68 | 45.04 | G300E | 1479731.45 | 11.61
4156 | Story7 | B45 | 40 MPa RC Beam (40 cm x 25 cm) | Beam | 40MPa | Concrete Rectangular | 250 | 400 | 1000 | 6775 | 0.68 | 1657.49 | G300E | 3671126.14 | 28.81 | G300E | 2701177.72 | 21.19
4157 | Story7 | B46 | 40 MPa RC Beam (40 cm x 25 cm) | Beam | 40MPa | Concrete Rectangular | 250 | 400 | 1000 | 6775 | 0.68 | 1657.49 | G300E | 4862910.23 | 38.16 | G300E | 3842457.26 | 30.15
4158 | Story7 | B47 | 40 MPa RC Beam (40 cm x 25 cm) | Beam | 40MPa | Concrete Rectangular | 250 | 400 | 1000 | 6775 | 0.68 | 1657.49 | G300E | 5804943.18 | 45.55 | G300E | 2623804.75 | 20.59
4159 | Story7 | B48 | 40 MPa RC Beam (40 cm x 25 cm) | Beam | 40MPa | Concrete Rectangular | 250 | 400 | 1000 | 6775 | 0.68 | 1657.49 | G300E | 5836354.55 | 45.79 | G300E | 2527698.3 | 19.83
4160 | Story7 | B49 | 40 MPa RC Beam (40 cm x 25 cm) | Beam | 40MPa | Concrete Rectangular | 250 | 400 | 1000 | 6775 | 0.68 | 1657.49 | G300E | 5537638.64 | 43.45 | G300E | 2544783.62 | 19.97
4161 | Story7 | B5 | 40 MPa RC Beam (40 cm x 25 cm) | Beam | 40MPa | Concrete Rectangular | 250 | 400 | 1000 | 6775 | 0.68 | 1657.49 | G300E | 5990639.77 | 47 | G300E | 1480257.43 | 11.61
4162 | Story7 | B50 | 40 MPa RC Beam (40 cm x 25 cm) | Beam | 40MPa | Concrete Rectangular | 250 | 400 | 1000 | 6775 | 0.68 | 1657.49 | G300E | 5333464.77 | 41.85 | G300E | 2520301.23 | 19.78
4163 | Story7 | B51 | 40 MPa RC Beam (40 cm x 25 cm) | Beam | 40MPa | Concrete Rectangular | 250 | 400 | 1000 | 7200 | 0.72 | 1761.47 | G300E | 6907617.39 | 54.2 | G300E | 3866867.06 | 30.34
4164 | Story7 | B55 | 40 MPa RC Beam (40 cm x 25 cm) | Beam | 40MPa | Concrete Rectangular | 250 | 400 | 1000 | 6775 | 0.68 | 1657.49 | G300E | 6499581.52 | 51 | G300E | 3638612.13 | 28.55
4165 | Story7 | B56 | 40 MPa RC Beam (40 cm x 25 cm) | Beam | 40MPa | Concrete Rectangular | 250 | 400 | 1000 | 6775 | 0.68 | 1657.49 | G300E | 4581131.82 | 35.95 | G300E | 2513633.4 | 19.72
4166 | Story7 | B57 | 40 MPa RC Beam (40 cm x 25 cm) | Beam | 40MPa | Concrete Rectangular | 250 | 400 | 1000 | 6775 | 0.68 | 1657.49 | G300E | 5537638.64 | 43.45 | G300E | 1973199.04 | 15.48
4167 | Story7 | B58 | 40 MPa RC Beam (40 cm x 25 cm) | Beam | 40MPa | Concrete Rectangular | 250 | 400 | 1000 | 6775 | 0.68 | 1657.49 | G300E | 4937743.18 | 38.74 | G300E | 2518029.76 | 19.76
4168 | Story7 | B59 | 40 MPa RC Beam (40 cm x 25 cm) | Beam | 40MPa | Concrete Rectangular | 250 | 400 | 1000 | 6775 | 0.68 | 1657.49 | G300E | 5804635.23 | 45.55 | G300E | 1480689.8 | 11.62
4169 | Story7 | B6 | 40 MPa RC Beam (40 cm x 25 cm) | Beam | 40MPa | Concrete Rectangular | 250 | 400 | 1000 | 6775 | 0.68 | 1657.49 | G300E | 3673897.73 | 28.83 | G300E | 2845916.35 | 22.33
4170 | Story7 | B60 | 40 MPa RC Beam (40 cm x 25 cm) | Beam | 40MPa | Concrete Rectangular | 250 | 400 | 1000 | 6775 | 0.68 | 1657.49 | G300E | 3668662.5 | 28.79 | G300E | 2842220.9 | 22.3
4171 | Story7 | B61 | 40 MPa RC Beam (40 cm x 25 cm) | Beam | 40MPa | Concrete Rectangular | 250 | 400 | 1000 | 6775 | 0.68 | 1657.49 | G300E | 4865681.82 | 38.18 | G300E | 3846152.72 | 30.18
4172 | Story7 | B62 | 40 MPa RC Beam (40 cm x 25 cm) | Beam | 40MPa | Concrete Rectangular | 250 | 400 | 1000 | 6775 | 0.68 | 1657.49 | G300E | 5945678.41 | 46.65 | G300E | 2622646.85 | 20.58
4173 | Story7 | B63 | 40 MPa RC Beam (40 cm x 25 cm) | Beam | 40MPa | Concrete Rectangular | 250 | 400 | 1000 | 6775 | 0.68 | 1657.49 | G300E | 5858835.23 | 45.97 | G300E | 2528687.45 | 19.84
4174 | Story7 | B64 | 40 MPa RC Beam (40 cm x 25 cm) | Beam | 40MPa | Concrete Rectangular | 250 | 400 | 1000 | 6775 | 0.68 | 1657.49 | G300E | 5697159.09 | 44.7 | G300E | 2543557.96 | 19.96
4175 | Story7 | B65 | 40 MPa RC Beam (40 cm x 25 cm) | Beam | 40MPa | Concrete Rectangular | 250 | 400 | 1000 | 6775 | 0.68 | 1657.49 | G300E | 5685148.86 | 44.61 | G300E | 2524275.08 | 19.81
4176 | Story7 | B66 | 40 MPa RC Beam (40 cm x 25 cm) | Beam | 40MPa | Concrete Rectangular | 250 | 400 | 1000 | 7200 | 0.72 | 1761.47 | G300E | 7032521.74 | 55.18 | G300E | 3867474.37 | 30.35
4177 | Story7 | B67 | 40 MPa RC Beam (40 cm x 25 cm) | Beam | 40MPa | Concrete Rectangular | 250 | 400 | 1000 | 6775 | 0.68 | 1657.49 | G300E | 6617113.04 | 51.92 | G300E | 3639195.37 | 28.55
4178 | Story7 | B69 | 40 MPa RC Beam (40 cm x 25 cm) | Beam | 40MPa | Concrete Rectangular | 250 | 400 | 1000 | 6775 | 0.68 | 1657.49 | G300E | 6455102.17 | 50.65 | G300E | 3630250.02 | 28.48
4179 | Story7 | B7 | 40 MPa RC Beam (40 cm x 25 cm) | Beam | 40MPa | Concrete Rectangular | 250 | 400 | 1000 | 6775 | 0.68 | 1657.49 | G300E | 5945986.36 | 46.65 | G300E | 1479526.96 | 11.61
4180 | Story7 | B70 | 40 MPa RC Beam (40 cm x 25 cm) | Beam | 40MPa | Concrete Rectangular | 250 | 400 | 1000 | 6775 | 0.68 | 1657.49 | G300E | 6561145.65 | 51.48 | G300E | 3630034.4 | 28.48
4181 | Story7 | B71 | 40 MPa RC Beam (40 cm x 25 cm) | Beam | 40MPa | Concrete Rectangular | 250 | 400 | 1000 | 6775 | 0.68 | 1657.49 | G300E | 5074475 | 39.82 | G300E | 2516084.72 | 19.74
4182 | Story7 | B72 | 40 MPa RC Beam (40 cm x 25 cm) | Beam | 40MPa | Concrete Rectangular | 250 | 400 | 1000 | 6775 | 0.68 | 1657.49 | G300E | 5695311.36 | 44.69 | G300E | 1972034.97 | 15.47
4183 | Story7 | B73 | 40 MPa RC Beam (40 cm x 25 cm) | Beam | 40MPa | Concrete Rectangular | 250 | 400 | 1000 | 6775 | 0.68 | 1657.49 | G300E | 4958684.09 | 38.91 | G300E | 2519368.75 | 19.77
4184 | Story7 | B74 | 40 MPa RC Beam (40 cm x 25 cm) | Beam | 40MPa | Concrete Rectangular | 250 | 400 | 1000 | 6775 | 0.68 | 1657.49 | G300E | 5945678.41 | 46.65 | G300E | 1479558.99 | 11.61
4185 | Story7 | B75 | 40 MPa RC Beam (40 cm x 25 cm) | Beam | 40MPa | Concrete Rectangular | 250 | 400 | 1000 | 6775 | 0.68 | 1657.49 | G300E | 3673589.77 | 28.82 | G300E | 2845916.35 | 22.33
4186 | Story7 | B76 | 40 MPa RC Beam (40 cm x 25 cm) | Beam | 40MPa | Concrete Rectangular | 250 | 400 | 1000 | 6775 | 0.68 | 1657.49 | G300E | 4879231.82 | 38.28 | G300E | 3716195.9 | 29.16
4187 | Story7 | B77 | 40 MPa RC Beam (40 cm x 25 cm) | Beam | 40MPa | Concrete Rectangular | 250 | 400 | 1000 | 6775 | 0.68 | 1657.49 | G300E | 5990331.82 | 47 | G300E | 2623377.31 | 20.58
4188 | Story7 | B78 | 40 MPa RC Beam (40 cm x 25 cm) | Beam | 40MPa | Concrete Rectangular | 250 | 400 | 1000 | 6775 | 0.68 | 1657.49 | G300E | 5921350 | 46.46 | G300E | 2531722.65 | 19.86
4189 | Story7 | B79 | 40 MPa RC Beam (40 cm x 25 cm) | Beam | 40MPa | Concrete Rectangular | 250 | 400 | 1000 | 6775 | 0.68 | 1657.49 | G300E | 5685456.82 | 44.61 | G300E | 2529438.86 | 19.85
4190 | Story7 | B8 | 40 MPa RC Beam (40 cm x 25 cm) | Beam | 40MPa | Concrete Rectangular | 250 | 400 | 1000 | 6775 | 0.68 | 1657.49 | G300E | 3669586.36 | 28.79 | G300E | 2842220.9 | 22.3
4191 | Story7 | B80 | 40 MPa RC Beam (40 cm x 25 cm) | Beam | 40MPa | Concrete Rectangular | 250 | 400 | 1000 | 6775 | 0.68 | 1657.49 | G300E | 5685764.77 | 44.61 | G300E | 2529465.96 | 19.85
4192 | Story7 | B81 | 40 MPa RC Beam (40 cm x 25 cm) | Beam | 40MPa | Concrete Rectangular | 250 | 400 | 1000 | 6775 | 0.68 | 1657.49 | G300E | 5684840.91 | 44.61 | G300E | 2524275.08 | 19.81
4193 | Story7 | B82 | 40 MPa RC Beam (40 cm x 25 cm) | Beam | 40MPa | Concrete Rectangular | 250 | 400 | 1000 | 6775 | 0.68 | 1657.49 | G300E | 5697467.05 | 44.7 | G300E | 2543538.25 | 19.96
4194 | Story7 | B83 | 40 MPa RC Beam (40 cm x 25 cm) | Beam | 40MPa | Concrete Rectangular | 250 | 400 | 1000 | 6775 | 0.68 | 1657.49 | G300E | 5332540.91 | 41.84 | G300E | 2520260.58 | 19.77
4195 | Story7 | B84 | 40 MPa RC Beam (40 cm x 25 cm) | Beam | 40MPa | Concrete Rectangular | 250 | 400 | 1000 | 6775 | 0.68 | 1657.49 | G300E | 5536714.77 | 43.44 | G300E | 2544739.27 | 19.97
4196 | Story7 | B85 | 40 MPa RC Beam (40 cm x 25 cm) | Beam | 40MPa | Concrete Rectangular | 250 | 400 | 1000 | 6775 | 0.68 | 1657.49 | G300E | 5672522.73 | 44.51 | G300E | 2515782.92 | 19.74
4197 | Story7 | B86 | 40 MPa RC Beam (40 cm x 25 cm) | Beam | 40MPa | Concrete Rectangular | 250 | 400 | 1000 | 6775 | 0.68 | 1657.49 | G300E | 5099419.32 | 40.01 | G300E | 2519122.38 | 19.77
4198 | Story7 | B87 | 40 MPa RC Beam (40 cm x 25 cm) | Beam | 40MPa | Concrete Rectangular | 250 | 400 | 1000 | 6775 | 0.68 | 1657.49 | G300E | 5773531.82 | 45.3 | G300E | 1947721.35 | 15.28
4199 | Story7 | B88 | 40 MPa RC Beam (40 cm x 25 cm) | Beam | 40MPa | Concrete Rectangular | 250 | 400 | 1000 | 6775 | 0.68 | 1657.49 | G300E | 5009804.55 | 39.31 | G300E | 2516924.82 | 19.75
4200 | Story7 | B89 | 40 MPa RC Beam (40 cm x 25 cm) | Beam | 40MPa | Concrete Rectangular | 250 | 400 | 1000 | 6775 | 0.68 | 1657.49 | G300E | 5990023.86 | 47 | G300E | 1480082.51 | 11.61
4201 | Story7 | B9 | 40 MPa RC Beam (40 cm x 25 cm) | Beam | 40MPa | Concrete Rectangular | 250 | 400 | 1000 | 6775 | 0.68 | 1657.49 | G300E | 5804943.18 | 45.55 | G300E | 1480678.71 | 11.62
4202 | Story7 | B90 | 40 MPa RC Beam (40 cm x 25 cm) | Beam | 40MPa | Concrete Rectangular | 250 | 400 | 1000 | 6775 | 0.68 | 1657.49 | G300E | 3689295.45 | 28.95 | G300E | 2859774.31 | 22.44
4203 | Story7 | B91 | 40 MPa RC Beam (40 cm x 25 cm) | Beam | 40MPa | Concrete Rectangular | 250 | 400 | 1000 | 6775 | 0.68 | 1657.49 | G300E | 5166245.45 | 40.54 | G300E | 3452586.81 | 27.09
4204 | Story7 | B92 | 40 MPa RC Beam (40 cm x 25 cm) | Beam | 40MPa | Concrete Rectangular | 250 | 400 | 1000 | 6775 | 0.68 | 1657.49 | G300E | 6262563.64 | 49.14 | G300E | 2625052.59 | 20.6
4205 | Story7 | B93 | 40 MPa RC Beam (40 cm x 25 cm) | Beam | 40MPa | Concrete Rectangular | 250 | 400 | 1000 | 6775 | 0.68 | 1657.49 | G300E | 6263487.5 | 49.15 | G300E | 2625082.15 | 20.6
4206 | Story7 | B94 | 40 MPa RC Beam (40 cm x 25 cm) | Beam | 40MPa | Concrete Rectangular | 250 | 400 | 1000 | 6775 | 0.68 | 1657.49 | G300E | 5921042.05 | 46.46 | G300E | 2531656.13 | 19.86
4207 | Story7 | B95 | 40 MPa RC Beam (40 cm x 25 cm) | Beam | 40MPa | Concrete Rectangular | 250 | 400 | 1000 | 6775 | 0.68 | 1657.49 | G300E | 5990639.77 | 47 | G300E | 2623400.72 | 20.58
4208 | Story7 | B96 | 40 MPa RC Beam (40 cm x 25 cm) | Beam | 40MPa | Concrete Rectangular | 250 | 400 | 1000 | 6775 | 0.68 | 1657.49 | G300E | 5857911.36 | 45.96 | G300E | 2528646.8 | 19.84
4209 | Story7 | B97 | 40 MPa RC Beam (40 cm x 25 cm) | Beam | 40MPa | Concrete Rectangular | 250 | 400 | 1000 | 6775 | 0.68 | 1657.49 | G300E | 5945678.41 | 46.65 | G300E | 2622671.48 | 20.58
4210 | Story7 | B98 | 40 MPa RC Beam (40 cm x 25 cm) | Beam | 40MPa | Concrete Rectangular | 250 | 400 | 1000 | 6775 | 0.68 | 1657.49 | G300E | 5835122.73 | 45.78 | G300E | 2527676.13 | 19.83
4211 | Story7 | B99 | 40 MPa RC Beam (40 cm x 25 cm) | Beam | 40MPa | Concrete Rectangular | 250 | 400 | 1000 | 6775 | 0.68 | 1657.49 | G300E | 5804943.18 | 45.55 | G300E | 2623825.7 | 20.59
4212 | Story8 | B1 | 40 MPa RC Beam (40 cm x 25 cm) | Beam | 40MPa | Concrete Rectangular | 250 | 400 | 1000 | 6775 | 0.68 | 1657.49 | G300E | 5206279.55 | 40.85 | G300E | 3568685.67 | 28
4213 | Story8 | B10 | 40 MPa RC Beam (40 cm x 25 cm) | Beam | 40MPa | Concrete Rectangular | 250 | 400 | 1000 | 6775 | 0.68 | 1657.49 | G300E | 3699150 | 29.02 | G300E | 2857002.72 | 22.42
4214 | Story8 | B100 | 40 MPa RC Beam (40 cm x 25 cm) | Beam | 40MPa | Concrete Rectangular | 250 | 400 | 1000 | 6775 | 0.68 | 1657.49 | G300E | 5879160.23 | 46.13 | G300E | 2529764.06 | 19.85
4215 | Story8 | B101 | 40 MPa RC Beam (40 cm x 25 cm) | Beam | 40MPa | Concrete Rectangular | 250 | 400 | 1000 | 6775 | 0.68 | 1657.49 | G300E | 5770760.23 | 45.28 | G300E | 2626403.89 | 20.61
4216 | Story8 | B102 | 40 MPa RC Beam (40 cm x 25 cm) | Beam | 40MPa | Concrete Rectangular | 250 | 400 | 1000 | 6775 | 0.68 | 1657.49 | G300E | 5949681.82 | 46.68 | G300E | 1951765.4 | 15.31
4217 | Story8 | B103 | 40 MPa RC Beam (40 cm x 25 cm) | Beam | 40MPa | Concrete Rectangular | 250 | 400 | 1000 | 6775 | 0.68 | 1657.49 | G300E | 5630640.91 | 44.18 | G300E | 2624186.62 | 20.59
4218 | Story8 | B104 | 40 MPa RC Beam (40 cm x 25 cm) | Beam | 40MPa | Concrete Rectangular | 250 | 400 | 1000 | 6775 | 0.68 | 1657.49 | G300E | 6277961.36 | 49.26 | G300E | 2047412.39 | 16.06
4219 | Story8 | B105 | 40 MPa RC Beam (40 cm x 25 cm) | Beam | 40MPa | Concrete Rectangular | 250 | 400 | 1000 | 6775 | 0.68 | 1657.49 | G300E | 4037900 | 31.68 | G300E | 3134572 | 24.6
4220 | Story8 | B106 | 40 MPa RC Beam (40 cm x 25 cm) | Beam | 40MPa | Concrete Rectangular | 250 | 400 | 1000 | 6775 | 0.68 | 1657.49 | G300E | 5204431.82 | 40.84 | G300E | 3607487.95 | 28.31
4221 | Story8 | B107 | 40 MPa RC Beam (40 cm x 25 cm) | Beam | 40MPa | Concrete Rectangular | 250 | 400 | 1000 | 6775 | 0.68 | 1657.49 | G300E | 4920497.73 | 38.61 | G300E | 3872020.9 | 30.38
4222 | Story8 | B108 | 40 MPa RC Beam (40 cm x 25 cm) | Beam | 40MPa | Concrete Rectangular | 250 | 400 | 1000 | 6775 | 0.68 | 1657.49 | G300E | 4906639.77 | 38.5 | G300E | 3860010.67 | 30.29
4223 | Story8 | B109 | 40 MPa RC Beam (40 cm x 25 cm) | Beam | 40MPa | Concrete Rectangular | 250 | 400 | 1000 | 6775 | 0.68 | 1657.49 | G300E | 4901712.5 | 38.46 | G300E | 3855391.35 | 30.25
4224 | Story8 | B11 | 40 MPa RC Beam (40 cm x 25 cm) | Beam | 40MPa | Concrete Rectangular | 250 | 400 | 1000 | 6775 | 0.68 | 1657.49 | G300E | 5771992.05 | 45.29 | G300E | 1483381.32 | 11.64
4225 | Story8 | B110 | 40 MPa RC Beam (40 cm x 25 cm) | Beam | 40MPa | Concrete Rectangular | 250 | 400 | 1000 | 6775 | 0.68 | 1657.49 | G300E | 4905715.91 | 38.49 | G300E | 3857239.08 | 30.27
4226 | Story8 | B111 | 40 MPa RC Beam (40 cm x 25 cm) | Beam | 40MPa | Concrete Rectangular | 250 | 400 | 1000 | 6775 | 0.68 | 1657.49 | G300E | 4920805.68 | 38.61 | G300E | 3861858.4 | 30.3
4227 | Story8 | B112 | 40 MPa RC Beam (40 cm x 25 cm) | Beam | 40MPa | Concrete Rectangular | 250 | 400 | 1000 | 6775 | 0.68 | 1657.49 | G300E | 5204431.82 | 40.84 | G300E | 3567761.81 | 27.99
4228 | Story8 | B12 | 40 MPa RC Beam (40 cm x 25 cm) | Beam | 40MPa | Concrete Rectangular | 250 | 400 | 1000 | 6775 | 0.68 | 1657.49 | G300E | 3719782.95 | 29.19 | G300E | 2718731.13 | 21.33
4229 | Story8 | B13 | 40 MPa RC Beam (40 cm x 25 cm) | Beam | 40MPa | Concrete Rectangular | 250 | 400 | 1000 | 6775 | 0.68 | 1657.49 | G300E | 5640803.41 | 44.26 | G300E | 2054114.71 | 16.12
4230 | Story8 | B14 | 40 MPa RC Beam (40 cm x 25 cm) | Beam | 40MPa | Concrete Rectangular | 250 | 400 | 1000 | 6775 | 0.68 | 1657.49 | G300E | 4142296.59 | 32.5 | G300E | 2675411.78 | 20.99
4231 | Story8 | B15 | 40 MPa RC Beam (40 cm x 25 cm) | Beam | 40MPa | Concrete Rectangular | 250 | 400 | 1000 | 6775 | 0.68 | 1657.49 | G300E | 4141680.68 | 32.5 | G300E | 2675411.78 | 20.99
4232 | Story8 | B16 | 40 MPa RC Beam (40 cm x 25 cm) | Beam | 40MPa | Concrete Rectangular | 250 | 400 | 1000 | 6775 | 0.68 | 1657.49 | G300E | 4922345.45 | 38.62 | G300E | 3861858.4 | 30.3
4233 | Story8 | B17 | 40 MPa RC Beam (40 cm x 25 cm) | Beam | 40MPa | Concrete Rectangular | 250 | 400 | 1000 | 6775 | 0.68 | 1657.49 | G300E | 5640803.41 | 44.26 | G300E | 2625677.12 | 20.6
4234 | Story8 | B18 | 40 MPa RC Beam (40 cm x 25 cm) | Beam | 40MPa | Concrete Rectangular | 250 | 400 | 1000 | 6775 | 0.68 | 1657.49 | G300E | 5954917.05 | 46.72 | G300E | 2534613.73 | 19.89
4235 | Story8 | B19 | 40 MPa RC Beam (40 cm x 25 cm) | Beam | 40MPa | Concrete Rectangular | 250 | 400 | 1000 | 6775 | 0.68 | 1657.49 | G300E | 5053534.09 | 39.65 | G300E | 2526396.27 | 19.82
4236 | Story8 | B2 | 40 MPa RC Beam (40 cm x 25 cm) | Beam | 40MPa | Concrete Rectangular | 250 | 400 | 1000 | 6775 | 0.68 | 1657.49 | G300E | 4142296.59 | 32.5 | G300E | 2857104.96 | 22.42
4237 | Story8 | B20 | 40 MPa RC Beam (40 cm x 25 cm) | Beam | 40MPa | Concrete Rectangular | 250 | 400 | 1000 | 6775 | 0.68 | 1657.49 | G300E | 5919810.23 | 46.45 | G300E | 1960567.98 | 15.38
4238 | Story8 | B21 | 40 MPa RC Beam (40 cm x 25 cm) | Beam | 40MPa | Concrete Rectangular | 250 | 400 | 1000 | 6775 | 0.68 | 1657.49 | G300E | 4969770.45 | 38.99 | G300E | 2518836.6 | 19.76
4239 | Story8 | B22 | 40 MPa RC Beam (40 cm x 25 cm) | Beam | 40MPa | Concrete Rectangular | 250 | 400 | 1000 | 6775 | 0.68 | 1657.49 | G300E | 5768912.5 | 45.27 | G300E | 1976426.4 | 15.51
4240 | Story8 | B23 | 40 MPa RC Beam (40 cm x 25 cm) | Beam | 40MPa | Concrete Rectangular | 250 | 400 | 1000 | 6775 | 0.68 | 1657.49 | G300E | 4942670.45 | 38.78 | G300E | 2517118.21 | 19.75
4241 | Story8 | B24 | 40 MPa RC Beam (40 cm x 25 cm) | Beam | 40MPa | Concrete Rectangular | 250 | 400 | 1000 | 6775 | 0.68 | 1657.49 | G300E | 5609392.05 | 44.01 | G300E | 1977070.65 | 15.51
4242 | Story8 | B25 | 40 MPa RC Beam (40 cm x 25 cm) | Beam | 40MPa | Concrete Rectangular | 250 | 400 | 1000 | 6775 | 0.68 | 1657.49 | G300E | 4969462.5 | 38.99 | G300E | 2518835.37 | 19.76
4243 | Story8 | B26 | 40 MPa RC Beam (40 cm x 25 cm) | Beam | 40MPa | Concrete Rectangular | 250 | 400 | 1000 | 6775 | 0.68 | 1657.49 | G300E | 5349478.41 | 41.97 | G300E | 1956235.67 | 15.35
4244 | Story8 | B27 | 40 MPa RC Beam (40 cm x 25 cm) | Beam | 40MPa | Concrete Rectangular | 250 | 400 | 1000 | 6775 | 0.68 | 1657.49 | G300E | 5053534.09 | 39.65 | G300E | 2526407.35 | 19.82
4245 | Story8 | B28 | 40 MPa RC Beam (40 cm x 25 cm) | Beam | 40MPa | Concrete Rectangular | 250 | 400 | 1000 | 6775 | 0.68 | 1657.49 | G300E | 5053226.14 | 39.65 | G300E | 2526404.89 | 19.82
4246 | Story8 | B29 | 40 MPa RC Beam (40 cm x 25 cm) | Beam | 40MPa | Concrete Rectangular | 250 | 400 | 1000 | 6775 | 0.68 | 1657.49 | G300E | 5640803.41 | 44.26 | G300E | 2054125.8 | 16.12
4247 | Story8 | B3 | 40 MPa RC Beam (40 cm x 25 cm) | Beam | 40MPa | Concrete Rectangular | 250 | 400 | 1000 | 6775 | 0.68 | 1657.49 | G300E | 6291203.41 | 49.36 | G300E | 2057507.14 | 16.14
4248 | Story8 | B30 | 40 MPa RC Beam (40 cm x 25 cm) | Beam | 40MPa | Concrete Rectangular | 250 | 400 | 1000 | 6775 | 0.68 | 1657.49 | G300E | 3719167.05 | 29.18 | G300E | 2718731.13 | 21.33
4249 | Story8 | B31 | 40 MPa RC Beam (40 cm x 25 cm) | Beam | 40MPa | Concrete Rectangular | 250 | 400 | 1000 | 6775 | 0.68 | 1657.49 | G300E | 4908179.55 | 38.51 | G300E | 3857239.08 | 30.27
4250 | Story8 | B32 | 40 MPa RC Beam (40 cm x 25 cm) | Beam | 40MPa | Concrete Rectangular | 250 | 400 | 1000 | 6775 | 0.68 | 1657.49 | G300E | 5772607.95 | 45.29 | G300E | 2626507.36 | 20.61
4251 | Story8 | B33 | 40 MPa RC Beam (40 cm x 25 cm) | Beam | 40MPa | Concrete Rectangular | 250 | 400 | 1000 | 6775 | 0.68 | 1657.49 | G300E | 5881315.91 | 46.15 | G300E | 2529853.98 | 19.85
4252 | Story8 | B34 | 40 MPa RC Beam (40 cm x 25 cm) | Beam | 40MPa | Concrete Rectangular | 250 | 400 | 1000 | 6775 | 0.68 | 1657.49 | G300E | 5350094.32 | 41.98 | G300E | 2527796.85 | 19.83
4253 | Story8 | B35 | 40 MPa RC Beam (40 cm x 25 cm) | Beam | 40MPa | Concrete Rectangular | 250 | 400 | 1000 | 6775 | 0.68 | 1657.49 | G300E | 5710401.14 | 44.81 | G300E | 2525410.81 | 19.82
4254 | Story8 | B36 | 40 MPa RC Beam (40 cm x 25 cm) | Beam | 40MPa | Concrete Rectangular | 250 | 400 | 1000 | 6775 | 0.68 | 1657.49 | G300E | 5114201.14 | 40.13 | G300E | 2518231.78 | 19.76
4255 | Story8 | B37 | 40 MPa RC Beam (40 cm x 25 cm) | Beam | 40MPa | Concrete Rectangular | 250 | 400 | 1000 | 7200 | 0.72 | 1761.47 | G300E | 7223478.26 | 56.68 | G300E | 3870406.96 | 30.37
4256 | Story8 | B38 | 40 MPa RC Beam (40 cm x 25 cm) | Beam | 40MPa | Concrete Rectangular | 250 | 400 | 1000 | 6775 | 0.68 | 1657.49 | G300E | 4756050 | 37.32 | G300E | 2548740.22 | 20
4257 | Story8 | B39 | 40 MPa RC Beam (40 cm x 25 cm) | Beam | 40MPa | Concrete Rectangular | 250 | 400 | 1000 | 7200 | 0.72 | 1761.47 | G300E | 7102643.48 | 55.73 | G300E | 3869926.12 | 30.36
4258 | Story8 | B4 | 40 MPa RC Beam (40 cm x 25 cm) | Beam | 40MPa | Concrete Rectangular | 250 | 400 | 1000 | 6775 | 0.68 | 1657.49 | G300E | 3719475 | 29.18 | G300E | 2871784.54 | 22.53
4259 | Story8 | B40 | 40 MPa RC Beam (40 cm x 25 cm) | Beam | 40MPa | Concrete Rectangular | 250 | 400 | 1000 | 6775 | 0.68 | 1657.49 | G300E | 5113893.18 | 40.13 | G300E | 2518231.78 | 19.76
4260 | Story8 | B41 | 40 MPa RC Beam (40 cm x 25 cm) | Beam | 40MPa | Concrete Rectangular | 250 | 400 | 1000 | 6775 | 0.68 | 1657.49 | G300E | 5114201.14 | 40.13 | G300E | 2518246.56 | 19.76
4261 | Story8 | B42 | 40 MPa RC Beam (40 cm x 25 cm) | Beam | 40MPa | Concrete Rectangular | 250 | 400 | 1000 | 6775 | 0.68 | 1657.49 | G300E | 5349478.41 | 41.97 | G300E | 1956240.6 | 15.35
4262 | Story8 | B43 | 40 MPa RC Beam (40 cm x 25 cm) | Beam | 40MPa | Concrete Rectangular | 250 | 400 | 1000 | 6775 | 0.68 | 1657.49 | G300E | 4969462.5 | 38.99 | G300E | 2518840.3 | 19.76
4263 | Story8 | B44 | 40 MPa RC Beam (40 cm x 25 cm) | Beam | 40MPa | Concrete Rectangular | 250 | 400 | 1000 | 6775 | 0.68 | 1657.49 | G300E | 5771992.05 | 45.29 | G300E | 1483393.64 | 11.64
4264 | Story8 | B45 | 40 MPa RC Beam (40 cm x 25 cm) | Beam | 40MPa | Concrete Rectangular | 250 | 400 | 1000 | 6775 | 0.68 | 1657.49 | G300E | 3698534.09 | 29.02 | G300E | 2857002.72 | 22.42
4265 | Story8 | B46 | 40 MPa RC Beam (40 cm x 25 cm) | Beam | 40MPa | Concrete Rectangular | 250 | 400 | 1000 | 6775 | 0.68 | 1657.49 | G300E | 4904176.14 | 38.48 | G300E | 3855391.35 | 30.25
4266 | Story8 | B47 | 40 MPa RC Beam (40 cm x 25 cm) | Beam | 40MPa | Concrete Rectangular | 250 | 400 | 1000 | 6775 | 0.68 | 1657.49 | G300E | 5933668.18 | 46.56 | G300E | 2627426.3 | 20.62
4267 | Story8 | B48 | 40 MPa RC Beam (40 cm x 25 cm) | Beam | 40MPa | Concrete Rectangular | 250 | 400 | 1000 | 6775 | 0.68 | 1657.49 | G300E | 5854215.91 | 45.93 | G300E | 2528682.52 | 19.84
4268 | Story8 | B49 | 40 MPa RC Beam (40 cm x 25 cm) | Beam | 40MPa | Concrete Rectangular | 250 | 400 | 1000 | 6775 | 0.68 | 1657.49 | G300E | 5609392.05 | 44.01 | G300E | 2548635.51 | 20
4269 | Story8 | B5 | 40 MPa RC Beam (40 cm x 25 cm) | Beam | 40MPa | Concrete Rectangular | 250 | 400 | 1000 | 6775 | 0.68 | 1657.49 | G300E | 6126447.73 | 48.07 | G300E | 1485496.35 | 11.66
4270 | Story8 | B50 | 40 MPa RC Beam (40 cm x 25 cm) | Beam | 40MPa | Concrete Rectangular | 250 | 400 | 1000 | 6775 | 0.68 | 1657.49 | G300E | 5316527.27 | 41.72 | G300E | 2556419.37 | 20.06
4271 | Story8 | B51 | 40 MPa RC Beam (40 cm x 25 cm) | Beam | 40MPa | Concrete Rectangular | 250 | 400 | 1000 | 7200 | 0.72 | 1761.47 | G300E | 7101391.3 | 55.72 | G300E | 3877431.65 | 30.42
4272 | Story8 | B55 | 40 MPa RC Beam (40 cm x 25 cm) | Beam | 40MPa | Concrete Rectangular | 250 | 400 | 1000 | 6775 | 0.68 | 1657.49 | G300E | 6681917.39 | 52.43 | G300E | 3641481.2 | 28.57
4273 | Story8 | B56 | 40 MPa RC Beam (40 cm x 25 cm) | Beam | 40MPa | Concrete Rectangular | 250 | 400 | 1000 | 6775 | 0.68 | 1657.49 | G300E | 4756050 | 37.32 | G300E | 2549664.08 | 20.01
4274 | Story8 | B57 | 40 MPa RC Beam (40 cm x 25 cm) | Beam | 40MPa | Concrete Rectangular | 250 | 400 | 1000 | 6775 | 0.68 | 1657.49 | G300E | 5609700 | 44.02 | G300E | 1977047.24 | 15.51
4275 | Story8 | B58 | 40 MPa RC Beam (40 cm x 25 cm) | Beam | 40MPa | Concrete Rectangular | 250 | 400 | 1000 | 6775 | 0.68 | 1657.49 | G300E | 4942362.5 | 38.78 | G300E | 2517124.37 | 19.75
4276 | Story8 | B59 | 40 MPa RC Beam (40 cm x 25 cm) | Beam | 40MPa | Concrete Rectangular | 250 | 400 | 1000 | 6775 | 0.68 | 1657.49 | G300E | 5933668.18 | 46.56 | G300E | 1484313.81 | 11.65
4277 | Story8 | B6 | 40 MPa RC Beam (40 cm x 25 cm) | Beam | 40MPa | Concrete Rectangular | 250 | 400 | 1000 | 6775 | 0.68 | 1657.49 | G300E | 3699150 | 29.02 | G300E | 2859774.31 | 22.44
4278 | Story8 | B60 | 40 MPa RC Beam (40 cm x 25 cm) | Beam | 40MPa | Concrete Rectangular | 250 | 400 | 1000 | 6775 | 0.68 | 1657.49 | G300E | 3694530.68 | 28.99 | G300E | 2855154.99 | 22.4
4279 | Story8 | B61 | 40 MPa RC Beam (40 cm x 25 cm) | Beam | 40MPa | Concrete Rectangular | 250 | 400 | 1000 | 6775 | 0.68 | 1657.49 | G300E | 4907871.59 | 38.51 | G300E | 3860010.67 | 30.29
4280 | Story8 | B62 | 40 MPa RC Beam (40 cm x 25 cm) | Beam | 40MPa | Concrete Rectangular | 250 | 400 | 1000 | 6775 | 0.68 | 1657.49 | G300E | 5987868.18 | 46.98 | G300E | 2628220.82 | 20.62
4281 | Story8 | B63 | 40 MPa RC Beam (40 cm x 25 cm) | Beam | 40MPa | Concrete Rectangular | 250 | 400 | 1000 | 6775 | 0.68 | 1657.49 | G300E | 5881623.86 | 46.15 | G300E | 2529855.21 | 19.85
4282 | Story8 | B64 | 40 MPa RC Beam (40 cm x 25 cm) | Beam | 40MPa | Concrete Rectangular | 250 | 400 | 1000 | 6775 | 0.68 | 1657.49 | G300E | 5768912.5 | 45.27 | G300E | 2547969.1 | 19.99
4283 | Story8 | B65 | 40 MPa RC Beam (40 cm x 25 cm) | Beam | 40MPa | Concrete Rectangular | 250 | 400 | 1000 | 6775 | 0.68 | 1657.49 | G300E | 5710401.14 | 44.81 | G300E | 2525409.58 | 19.82
4284 | Story8 | B66 | 40 MPa RC Beam (40 cm x 25 cm) | Beam | 40MPa | Concrete Rectangular | 250 | 400 | 1000 | 7200 | 0.72 | 1761.47 | G300E | 7222226.09 | 56.67 | G300E | 3877906.23 | 30.43
4285 | Story8 | B67 | 40 MPa RC Beam (40 cm x 25 cm) | Beam | 40MPa | Concrete Rectangular | 250 | 400 | 1000 | 6775 | 0.68 | 1657.49 | G300E | 6795914.13 | 53.32 | G300E | 3649015 | 28.63
4286 | Story8 | B69 | 40 MPa RC Beam (40 cm x 25 cm) | Beam | 40MPa | Concrete Rectangular | 250 | 400 | 1000 | 6775 | 0.68 | 1657.49 | G300E | 6635081.52 | 52.06 | G300E | 3635135.09 | 28.52
4287 | Story8 | B7 | 40 MPa RC Beam (40 cm x 25 cm) | Beam | 40MPa | Concrete Rectangular | 250 | 400 | 1000 | 6775 | 0.68 | 1657.49 | G300E | 5987868.18 | 46.98 | G300E | 1485100.94 | 11.65
4288 | Story8 | B70 | 40 MPa RC Beam (40 cm x 25 cm) | Beam | 40MPa | Concrete Rectangular | 250 | 400 | 1000 | 6775 | 0.68 | 1657.49 | G300E | 6737590.22 | 52.87 | G300E | 3632419.2 | 28.5
4289 | Story8 | B71 | 40 MPa RC Beam (40 cm x 25 cm) | Beam | 40MPa | Concrete Rectangular | 250 | 400 | 1000 | 6775 | 0.68 | 1657.49 | G300E | 5096031.82 | 39.99 | G300E | 2516432.09 | 19.74
4290 | Story8 | B72 | 40 MPa RC Beam (40 cm x 25 cm) | Beam | 40MPa | Concrete Rectangular | 250 | 400 | 1000 | 6775 | 0.68 | 1657.49 | G300E | 5768604.55 | 45.26 | G300E | 1976347.57 | 15.51
4291 | Story8 | B73 | 40 MPa RC Beam (40 cm x 25 cm) | Beam | 40MPa | Concrete Rectangular | 250 | 400 | 1000 | 6775 | 0.68 | 1657.49 | G300E | 4967614.77 | 38.98 | G300E | 2518736.82 | 19.76
4292 | Story8 | B74 | 40 MPa RC Beam (40 cm x 25 cm) | Beam | 40MPa | Concrete Rectangular | 250 | 400 | 1000 | 6775 | 0.68 | 1657.49 | G300E | 5987868.18 | 46.98 | G300E | 1485130.5 | 11.65
4293 | Story8 | B75 | 40 MPa RC Beam (40 cm x 25 cm) | Beam | 40MPa | Concrete Rectangular | 250 | 400 | 1000 | 6775 | 0.68 | 1657.49 | G300E | 3698842.05 | 29.02 | G300E | 2859774.31 | 22.44
4294 | Story8 | B76 | 40 MPa RC Beam (40 cm x 25 cm) | Beam | 40MPa | Concrete Rectangular | 250 | 400 | 1000 | 6775 | 0.68 | 1657.49 | G300E | 4922345.45 | 38.62 | G300E | 3872020.9 | 30.38
4295 | Story8 | B77 | 40 MPa RC Beam (40 cm x 25 cm) | Beam | 40MPa | Concrete Rectangular | 250 | 400 | 1000 | 6775 | 0.68 | 1657.49 | G300E | 6126139.77 | 48.07 | G300E | 2628616.24 | 20.63
4296 | Story8 | B78 | 40 MPa RC Beam (40 cm x 25 cm) | Beam | 40MPa | Concrete Rectangular | 250 | 400 | 1000 | 6775 | 0.68 | 1657.49 | G300E | 5954917.05 | 46.72 | G300E | 2534619.89 | 19.89
4297 | Story8 | B79 | 40 MPa RC Beam (40 cm x 25 cm) | Beam | 40MPa | Concrete Rectangular | 250 | 400 | 1000 | 6775 | 0.68 | 1657.49 | G300E | 5918886.36 | 46.44 | G300E | 2532105.75 | 19.87
4298 | Story8 | B8 | 40 MPa RC Beam (40 cm x 25 cm) | Beam | 40MPa | Concrete Rectangular | 250 | 400 | 1000 | 6775 | 0.68 | 1657.49 | G300E | 3694838.64 | 28.99 | G300E | 2855154.99 | 22.4
4299 | Story8 | B80 | 40 MPa RC Beam (40 cm x 25 cm) | Beam | 40MPa | Concrete Rectangular | 250 | 400 | 1000 | 6775 | 0.68 | 1657.49 | G300E | 5919810.23 | 46.45 | G300E | 2532130.38 | 19.87
4300 | Story8 | B81 | 40 MPa RC Beam (40 cm x 25 cm) | Beam | 40MPa | Concrete Rectangular | 250 | 400 | 1000 | 6775 | 0.68 | 1657.49 | G300E | 5710401.14 | 44.81 | G300E | 2525410.81 | 19.82
4301 | Story8 | B82 | 40 MPa RC Beam (40 cm x 25 cm) | Beam | 40MPa | Concrete Rectangular | 250 | 400 | 1000 | 6775 | 0.68 | 1657.49 | G300E | 5768912.5 | 45.27 | G300E | 2547980.19 | 19.99
4302 | Story8 | B83 | 40 MPa RC Beam (40 cm x 25 cm) | Beam | 40MPa | Concrete Rectangular | 250 | 400 | 1000 | 6775 | 0.68 | 1657.49 | G300E | 5316219.32 | 41.71 | G300E | 2556381.19 | 20.06
4303 | Story8 | B84 | 40 MPa RC Beam (40 cm x 25 cm) | Beam | 40MPa | Concrete Rectangular | 250 | 400 | 1000 | 6775 | 0.68 | 1657.49 | G300E | 5609084.09 | 44.01 | G300E | 2548597.33 | 20
4304 | Story8 | B85 | 40 MPa RC Beam (40 cm x 25 cm) | Beam | 40MPa | Concrete Rectangular | 250 | 400 | 1000 | 6775 | 0.68 | 1657.49 | G300E | 5699622.73 | 44.72 | G300E | 2516133.99 | 19.74
4305 | Story8 | B86 | 40 MPa RC Beam (40 cm x 25 cm) | Beam | 40MPa | Concrete Rectangular | 250 | 400 | 1000 | 6775 | 0.68 | 1657.49 | G300E | 5335004.55 | 41.86 | G300E | 2520360.36 | 19.78
4306 | Story8 | B87 | 40 MPa RC Beam (40 cm x 25 cm) | Beam | 40MPa | Concrete Rectangular | 250 | 400 | 1000 | 6775 | 0.68 | 1657.49 | G300E | 5917346.59 | 46.43 | G300E | 1949523.5 | 15.3
4307 | Story8 | B88 | 40 MPa RC Beam (40 cm x 25 cm) | Beam | 40MPa | Concrete Rectangular | 250 | 400 | 1000 | 6775 | 0.68 | 1657.49 | G300E | 5031669.32 | 39.48 | G300E | 2517137.92 | 19.75
4308 | Story8 | B89 | 40 MPa RC Beam (40 cm x 25 cm) | Beam | 40MPa | Concrete Rectangular | 250 | 400 | 1000 | 6775 | 0.68 | 1657.49 | G300E | 6124907.95 | 48.06 | G300E | 1485320.2 | 11.65
4309 | Story8 | B9 | 40 MPa RC Beam (40 cm x 25 cm) | Beam | 40MPa | Concrete Rectangular | 250 | 400 | 1000 | 6775 | 0.68 | 1657.49 | G300E | 5933668.18 | 46.56 | G300E | 1484300.26 | 11.65
4310 | Story8 | B90 | 40 MPa RC Beam (40 cm x 25 cm) | Beam | 40MPa | Concrete Rectangular | 250 | 400 | 1000 | 6775 | 0.68 | 1657.49 | G300E | 3717935.23 | 29.17 | G300E | 2873632.26 | 22.55
4311 | Story8 | B91 | 40 MPa RC Beam (40 cm x 25 cm) | Beam | 40MPa | Concrete Rectangular | 250 | 400 | 1000 | 6775 | 0.68 | 1657.49 | G300E | 5206279.55 | 40.85 | G300E | 3606564.08 | 28.3
4312 | Story8 | B92 | 40 MPa RC Beam (40 cm x 25 cm) | Beam | 40MPa | Concrete Rectangular | 250 | 400 | 1000 | 6775 | 0.68 | 1657.49 | G300E | 6290279.55 | 49.36 | G300E | 2629059.69 | 20.63
4313 | Story8 | B93 | 40 MPa RC Beam (40 cm x 25 cm) | Beam | 40MPa | Concrete Rectangular | 250 | 400 | 1000 | 6775 | 0.68 | 1657.49 | G300E | 6290895.45 | 49.36 | G300E | 2629090.49 | 20.63
4314 | Story8 | B94 | 40 MPa RC Beam (40 cm x 25 cm) | Beam | 40MPa | Concrete Rectangular | 250 | 400 | 1000 | 6775 | 0.68 | 1657.49 | G300E | 5953685.23 | 46.71 | G300E | 2534555.83 | 19.89
4315 | Story8 | B95 | 40 MPa RC Beam (40 cm x 25 cm) | Beam | 40MPa | Concrete Rectangular | 250 | 400 | 1000 | 6775 | 0.68 | 1657.49 | G300E | 6126139.77 | 48.07 | G300E | 2628640.87 | 20.63
4316 | Story8 | B96 | 40 MPa RC Beam (40 cm x 25 cm) | Beam | 40MPa | Concrete Rectangular | 250 | 400 | 1000 | 6775 | 0.68 | 1657.49 | G300E | 5880084.09 | 46.14 | G300E | 2529817.03 | 19.85
4317 | Story8 | B97 | 40 MPa RC Beam (40 cm x 25 cm) | Beam | 40MPa | Concrete Rectangular | 250 | 400 | 1000 | 6775 | 0.68 | 1657.49 | G300E | 5987868.18 | 46.98 | G300E | 2628245.46 | 20.62
4318 | Story8 | B98 | 40 MPa RC Beam (40 cm x 25 cm) | Beam | 40MPa | Concrete Rectangular | 250 | 400 | 1000 | 6775 | 0.68 | 1657.49 | G300E | 5852368.18 | 45.92 | G300E | 2528661.58 | 19.84
4319 | Story8 | B99 | 40 MPa RC Beam (40 cm x 25 cm) | Beam | 40MPa | Concrete Rectangular | 250 | 400 | 1000 | 6775 | 0.68 | 1657.49 | G300E | 5933668.18 | 46.56 | G300E | 2627446.01 | 20.62
4320 | Story9 | B1 | 40 MPa RC Beam (42.5 cm x 25 cm) | Beam | 40MPa | Concrete Rectangular | 250 | 425 | 1062.5 | 6787.5 | 0.72 | 1764.33 | G300E | 5670030.68 | 44.49 | G300E | 4065834.75 | 31.9
4321 | Story9 | B10 | 40 MPa RC Beam (42.5 cm x 25 cm) | Beam | 40MPa | Concrete Rectangular | 250 | 425 | 1062.5 | 6787.5 | 0.72 | 1764.33 | G300E | 4203930.68 | 32.99 | G300E | 2982623.87 | 23.4
4322 | Story9 | B100 | 40 MPa RC Beam (42.5 cm x 25 cm) | Beam | 40MPa | Concrete Rectangular | 250 | 425 | 1062.5 | 6787.5 | 0.72 | 1764.33 | G300E | 6133123.3 | 48.12 | G300E | 2662059.35 | 20.89
4323 | Story9 | B101 | 40 MPa RC Beam (42.5 cm x 25 cm) | Beam | 40MPa | Concrete Rectangular | 250 | 425 | 1062.5 | 6787.5 | 0.72 | 1764.33 | G300E | 6058152.27 | 47.53 | G300E | 2765787.47 | 21.7
4324 | Story9 | B102 | 40 MPa RC Beam (42.5 cm x 25 cm) | Beam | 40MPa | Concrete Rectangular | 250 | 425 | 1062.5 | 6787.5 | 0.72 | 1764.33 | G300E | 6221669.32 | 48.82 | G300E | 2656803.97 | 20.85
4325 | Story9 | B103 | 40 MPa RC Beam (42.5 cm x 25 cm) | Beam | 40MPa | Concrete Rectangular | 250 | 425 | 1062.5 | 6787.5 | 0.72 | 1764.33 | G300E | 5879517.61 | 46.13 | G300E | 2763882.26 | 21.69
4326 | Story9 | B104 | 40 MPa RC Beam (42.5 cm x 25 cm) | Beam | 40MPa | Concrete Rectangular | 250 | 425 | 1062.5 | 6787.5 | 0.72 | 1764.33 | G300E | 6516000 | 51.13 | G300E | 2757803.44 | 21.64
4327 | Story9 | B105 | 40 MPa RC Beam (42.5 cm x 25 cm) | Beam | 40MPa | Concrete Rectangular | 250 | 425 | 1062.5 | 6787.5 | 0.72 | 1764.33 | G300E | 4443961.36 | 34.87 | G300E | 3426600.5 | 26.89
4328 | Story9 | B106 | 40 MPa RC Beam (42.5 cm x 25 cm) | Beam | 40MPa | Concrete Rectangular | 250 | 425 | 1062.5 | 6787.5 | 0.72 | 1764.33 | G300E | 5666328.41 | 44.46 | G300E | 4110262.02 | 32.25
4329 | Story9 | B107 | 40 MPa RC Beam (42.5 cm x 25 cm) | Beam | 40MPa | Concrete Rectangular | 250 | 425 | 1062.5 | 6787.5 | 0.72 | 1764.33 | G300E | 5464246.02 | 42.87 | G300E | 4091750.66 | 32.11
4330 | Story9 | B108 | 40 MPa RC Beam (42.5 cm x 25 cm) | Beam | 40MPa | Concrete Rectangular | 250 | 425 | 1062.5 | 6787.5 | 0.72 | 1764.33 | G300E | 5531503.98 | 43.4 | G300E | 4036846.03 | 31.67
4331 | Story9 | B109 | 40 MPa RC Beam (42.5 cm x 25 cm) | Beam | 40MPa | Concrete Rectangular | 250 | 425 | 1062.5 | 6787.5 | 0.72 | 1764.33 | G300E | 5527493.18 | 43.37 | G300E | 4028515.92 | 31.61
4332 | Story9 | B11 | 40 MPa RC Beam (42.5 cm x 25 cm) | Beam | 40MPa | Concrete Rectangular | 250 | 425 | 1062.5 | 6787.5 | 0.72 | 1764.33 | G300E | 6059386.36 | 47.54 | G300E | 2166097.96 | 17
4333 | Story9 | B110 | 40 MPa RC Beam (42.5 cm x 25 cm) | Beam | 40MPa | Concrete Rectangular | 250 | 425 | 1062.5 | 6787.5 | 0.72 | 1764.33 | G300E | 5532121.02 | 43.41 | G300E | 4032218.19 | 31.64
4334 | Story9 | B111 | 40 MPa RC Beam (42.5 cm x 25 cm) | Beam | 40MPa | Concrete Rectangular | 250 | 425 | 1062.5 | 6787.5 | 0.72 | 1764.33 | G300E | 5465480.11 | 42.88 | G300E | 4076016 | 31.98
4335 | Story9 | B112 | 40 MPa RC Beam (42.5 cm x 25 cm) | Beam | 40MPa | Concrete Rectangular | 250 | 425 | 1062.5 | 6787.5 | 0.72 | 1764.33 | G300E | 5671573.3 | 44.5 | G300E | 4065834.75 | 31.9
4336 | Story9 | B12 | 40 MPa RC Beam (42.5 cm x 25 cm) | Beam | 40MPa | Concrete Rectangular | 250 | 425 | 1062.5 | 6787.5 | 0.72 | 1764.33 | G300E | 4036711.36 | 31.67 | G300E | 2988177.28 | 23.45
4337 | Story9 | B13 | 40 MPa RC Beam (42.5 cm x 25 cm) | Beam | 40MPa | Concrete Rectangular | 250 | 425 | 1062.5 | 6787.5 | 0.72 | 1764.33 | G300E | 5887539.2 | 46.2 | G300E | 2764029.12 | 21.69
4338 | Story9 | B14 | 40 MPa RC Beam (42.5 cm x 25 cm) | Beam | 40MPa | Concrete Rectangular | 250 | 425 | 1062.5 | 6787.5 | 0.72 | 1764.33 | G300E | 4450748.86 | 34.92 | G300E | 2939751.63 | 23.07
4339 | Story9 | B15 | 40 MPa RC Beam (42.5 cm x 25 cm) | Beam | 40MPa | Concrete Rectangular | 250 | 425 | 1062.5 | 6787.5 | 0.72 | 1764.33 | G300E | 4450440.34 | 34.92 | G300E | 2939751.63 | 23.07
4340 | Story9 | B16 | 40 MPa RC Beam (42.5 cm x 25 cm) | Beam | 40MPa | Concrete Rectangular | 250 | 425 | 1062.5 | 6787.5 | 0.72 | 1764.33 | G300E | 5465480.11 | 42.88 | G300E | 4076016 | 31.98
4341 | Story9 | B17 | 40 MPa RC Beam (42.5 cm x 25 cm) | Beam | 40MPa | Concrete Rectangular | 250 | 425 | 1062.5 | 6787.5 | 0.72 | 1764.33 | G300E | 5887847.73 | 46.2 | G300E | 2764029.12 | 21.69
4342 | Story9 | B18 | 40 MPa RC Beam (42.5 cm x 25 cm) | Beam | 40MPa | Concrete Rectangular | 250 | 425 | 1062.5 | 6787.5 | 0.72 | 1764.33 | G300E | 6226914.2 | 48.86 | G300E | 2669899.15 | 20.95
4343 | Story9 | B19 | 40 MPa RC Beam (42.5 cm x 25 cm) | Beam | 40MPa | Concrete Rectangular | 250 | 425 | 1062.5 | 6787.5 | 0.72 | 1764.33 | G300E | 5328496.02 | 41.81 | G300E | 2659076.32 | 20.86
4344 | Story9 | B2 | 40 MPa RC Beam (42.5 cm x 25 cm) | Beam | 40MPa | Concrete Rectangular | 250 | 425 | 1062.5 | 6787.5 | 0.72 | 1764.33 | G300E | 4450748.86 | 34.92 | G300E | 3284063 | 25.77
4345 | Story9 | B20 | 40 MPa RC Beam (42.5 cm x 25 cm) | Beam | 40MPa | Concrete Rectangular | 250 | 425 | 1062.5 | 6787.5 | 0.72 | 1764.33 | G300E | 6205317.61 | 48.69 | G300E | 2668405.66 | 20.94
4346 | Story9 | B21 | 40 MPa RC Beam (42.5 cm x 25 cm) | Beam | 40MPa | Concrete Rectangular | 250 | 425 | 1062.5 | 6787.5 | 0.72 | 1764.33 | G300E | 5230077.27 | 41.04 | G300E | 2649823.03 | 20.79
4347 | Story9 | B22 | 40 MPa RC Beam (42.5 cm x 25 cm) | Beam | 40MPa | Concrete Rectangular | 250 | 425 | 1062.5 | 6787.5 | 0.72 | 1764.33 | G300E | 6245117.05 | 49 | G300E | 2690987.52 | 21.11
4348 | Story9 | B23 | 40 MPa RC Beam (42.5 cm x 25 cm) | Beam | 40MPa | Concrete Rectangular | 250 | 425 | 1062.5 | 6787.5 | 0.72 | 1764.33 | G300E | 5294250 | 41.54 | G300E | 2647706.72 | 20.77
4349 | Story9 | B24 | 40 MPa RC Beam (42.5 cm x 25 cm) | Beam | 40MPa | Concrete Rectangular | 250 | 425 | 1062.5 | 6787.5 | 0.72 | 1764.33 | G300E | 5968372.16 | 46.83 | G300E | 2687751.43 | 21.09
4350 | Story9 | B25 | 40 MPa RC Beam (42.5 cm x 25 cm) | Beam | 40MPa | Concrete Rectangular | 250 | 425 | 1062.5 | 6787.5 | 0.72 | 1764.33 | G300E | 5230077.27 | 41.04 | G300E | 2649823.03 | 20.79
4351 | Story9 | B26 | 40 MPa RC Beam (42.5 cm x 25 cm) | Beam | 40MPa | Concrete Rectangular | 250 | 425 | 1062.5 | 6787.5 | 0.72 | 1764.33 | G300E | 5572846.02 | 43.73 | G300E | 2662304.55 | 20.89
4352 | Story9 | B27 | 40 MPa RC Beam (42.5 cm x 25 cm) | Beam | 40MPa | Concrete Rectangular | 250 | 425 | 1062.5 | 6787.5 | 0.72 | 1764.33 | G300E | 5328496.02 | 41.81 | G300E | 2659085.5 | 20.86
4353 | Story9 | B28 | 40 MPa RC Beam (42.5 cm x 25 cm) | Beam | 40MPa | Concrete Rectangular | 250 | 425 | 1062.5 | 6787.5 | 0.72 | 1764.33 | G300E | 5328496.02 | 41.81 | G300E | 2659081.57 | 20.86
4354 | Story9 | B29 | 40 MPa RC Beam (42.5 cm x 25 cm) | Beam | 40MPa | Concrete Rectangular | 250 | 425 | 1062.5 | 6787.5 | 0.72 | 1764.33 | G300E | 5887539.2 | 46.2 | G300E | 2764059.28 | 21.69
4355 | Story9 | B3 | 40 MPa RC Beam (42.5 cm x 25 cm) | Beam | 40MPa | Concrete Rectangular | 250 | 425 | 1062.5 | 6787.5 | 0.72 | 1764.33 | G300E | 6522787.5 | 51.18 | G300E | 2767739.88 | 21.72
4356 | Story9 | B30 | 40 MPa RC Beam (42.5 cm x 25 cm) | Beam | 40MPa | Concrete Rectangular | 250 | 425 | 1062.5 | 6787.5 | 0.72 | 1764.33 | G300E | 4036094.32 | 31.67 | G300E | 2988177.28 | 23.45
4357 | Story9 | B31 | 40 MPa RC Beam (42.5 cm x 25 cm) | Beam | 40MPa | Concrete Rectangular | 250 | 425 | 1062.5 | 6787.5 | 0.72 | 1764.33 | G300E | 5533663.64 | 43.42 | G300E | 4032218.19 | 31.64
4358 | Story9 | B32 | 40 MPa RC Beam (42.5 cm x 25 cm) | Beam | 40MPa | Concrete Rectangular | 250 | 425 | 1062.5 | 6787.5 | 0.72 | 1764.33 | G300E | 6059386.36 | 47.54 | G300E | 2765866.14 | 21.7
4359 | Story9 | B33 | 40 MPa RC Beam (42.5 cm x 25 cm) | Beam | 40MPa | Concrete Rectangular | 250 | 425 | 1062.5 | 6787.5 | 0.72 | 1764.33 | G300E | 6134048.86 | 48.13 | G300E | 2662160.32 | 20.89
4360 | Story9 | B34 | 40 MPa RC Beam (42.5 cm x 25 cm) | Beam | 40MPa | Concrete Rectangular | 250 | 425 | 1062.5 | 6787.5 | 0.72 | 1764.33 | G300E | 5572846.02 | 43.73 | G300E | 2662301.93 | 20.89
4361 | Story9 | B35 | 40 MPa RC Beam (42.5 cm x 25 cm) | Beam | 40MPa | Concrete Rectangular | 250 | 425 | 1062.5 | 6787.5 | 0.72 | 1764.33 | G300E | 6041492.05 | 47.4 | G300E | 2658908.49 | 20.86
4362 | Story9 | B36 | 40 MPa RC Beam (42.5 cm x 25 cm) | Beam | 40MPa | Concrete Rectangular | 250 | 425 | 1062.5 | 6787.5 | 0.72 | 1764.33 | G300E | 5495715.34 | 43.12 | G300E | 2949193.12 | 23.14
4363 | Story9 | B37 | 40 MPa RC Beam (42.5 cm x 25 cm) | Beam | 40MPa | Concrete Rectangular | 250 | 425 | 1062.5 | 7200 | 0.76 | 1871.56 | G300E | 7768486.96 | 60.95 | G300E | 4145104.8 | 32.52
4364 | Story9 | B38 | 40 MPa RC Beam (42.5 cm x 25 cm) | Beam | 40MPa | Concrete Rectangular | 250 | 425 | 1062.5 | 6787.5 | 0.72 | 1764.33 | G300E | 4906128.41 | 38.5 | G300E | 2698474.44 | 21.17
4365 | Story9 | B39 | 40 MPa RC Beam (42.5 cm x 25 cm) | Beam | 40MPa | Concrete Rectangular | 250 | 425 | 1062.5 | 7200 | 0.76 | 1871.56 | G300E | 7635443.48 | 59.91 | G300E | 4144712.32 | 32.52
4366 | Story9 | B4 | 40 MPa RC Beam (42.5 cm x 25 cm) | Beam | 40MPa | Concrete Rectangular | 250 | 425 | 1062.5 | 6787.5 | 0.72 | 1764.33 | G300E | 4036711.36 | 31.67 | G300E | 3303796.03 | 25.92
4367 | Story9 | B40 | 40 MPa RC Beam (42.5 cm x 25 cm) | Beam | 40MPa | Concrete Rectangular | 250 | 425 | 1062.5 | 6787.5 | 0.72 | 1764.33 | G300E | 5495715.34 | 43.12 | G300E | 2649307.72 | 20.79
4368 | Story9 | B41 | 40 MPa RC Beam (42.5 cm x 25 cm) | Beam | 40MPa | Concrete Rectangular | 250 | 425 | 1062.5 | 6787.5 | 0.72 | 1764.33 | G300E | 5495715.34 | 43.12 | G300E | 2649324.77 | 20.79
4369 | Story9 | B42 | 40 MPa RC Beam (42.5 cm x 25 cm) | Beam | 40MPa | Concrete Rectangular | 250 | 425 | 1062.5 | 6787.5 | 0.72 | 1764.33 | G300E | 5573463.07 | 43.73 | G300E | 2662311.11 | 20.89
4370 | Story9 | B43 | 40 MPa RC Beam (42.5 cm x 25 cm) | Beam | 40MPa | Concrete Rectangular | 250 | 425 | 1062.5 | 6787.5 | 0.72 | 1764.33 | G300E | 5229768.75 | 41.03 | G300E | 2649829.59 | 20.79
4371 | Story9 | B44 | 40 MPa RC Beam (42.5 cm x 25 cm) | Beam | 40MPa | Concrete Rectangular | 250 | 425 | 1062.5 | 6787.5 | 0.72 | 1764.33 | G300E | 6060003.41 | 47.55 | G300E | 2166125.5 | 17
4372 | Story9 | B45 | 40 MPa RC Beam (42.5 cm x 25 cm) | Beam | 40MPa | Concrete Rectangular | 250 | 425 | 1062.5 | 6787.5 | 0.72 | 1764.33 | G300E | 4203005.11 | 32.98 | G300E | 2982623.87 | 23.4
4373 | Story9 | B46 | 40 MPa RC Beam (42.5 cm x 25 cm) | Beam | 40MPa | Concrete Rectangular | 250 | 425 | 1062.5 | 6787.5 | 0.72 | 1764.33 | G300E | 5530578.41 | 43.39 | G300E | 4028515.92 | 31.61
4374 | Story9 | B47 | 40 MPa RC Beam (42.5 cm x 25 cm) | Beam | 40MPa | Concrete Rectangular | 250 | 425 | 1062.5 | 6787.5 | 0.72 | 1764.33 | G300E | 6251287.5 | 49.05 | G300E | 2767241.61 | 21.71
4375 | Story9 | B48 | 40 MPa RC Beam (42.5 cm x 25 cm) | Beam | 40MPa | Concrete Rectangular | 250 | 425 | 1062.5 | 6787.5 | 0.72 | 1764.33 | G300E | 6101345.45 | 47.87 | G300E | 2660735.02 | 20.88
4376 | Story9 | B49 | 40 MPa RC Beam (42.5 cm x 25 cm) | Beam | 40MPa | Concrete Rectangular | 250 | 425 | 1062.5 | 6787.5 | 0.72 | 1764.33 | G300E | 5968063.64 | 46.83 | G300E | 2687748.8 | 21.09
4377 | Story9 | B5 | 40 MPa RC Beam (42.5 cm x 25 cm) | Beam | 40MPa | Concrete Rectangular | 250 | 425 | 1062.5 | 6787.5 | 0.72 | 1764.33 | G300E | 6464785.23 | 50.73 | G300E | 2169575.32 | 17.02
4378 | Story9 | B50 | 40 MPa RC Beam (42.5 cm x 25 cm) | Beam | 40MPa | Concrete Rectangular | 250 | 425 | 1062.5 | 6787.5 | 0.72 | 1764.33 | G300E | 5510524.43 | 43.24 | G300E | 3305926.38 | 25.94
4379 | Story9 | B51 | 40 MPa RC Beam (42.5 cm x 25 cm) | Beam | 40MPa | Concrete Rectangular | 250 | 425 | 1062.5 | 7200 | 0.76 | 1871.56 | G300E | 7634504.35 | 59.9 | G300E | 4153462.9 | 32.59
4380 | Story9 | B55 | 40 MPa RC Beam (42.5 cm x 25 cm) | Beam | 40MPa | Concrete Rectangular | 250 | 425 | 1062.5 | 6787.5 | 0.72 | 1764.33 | G300E | 7196520.65 | 56.47 | G300E | 3907234.78 | 30.66
4381 | Story9 | B56 | 40 MPa RC Beam (42.5 cm x 25 cm) | Beam | 40MPa | Concrete Rectangular | 250 | 425 | 1062.5 | 6787.5 | 0.72 | 1764.33 | G300E | 4905819.89 | 38.49 | G300E | 2698474.44 | 21.17
4382 | Story9 | B57 | 40 MPa RC Beam (42.5 cm x 25 cm) | Beam | 40MPa | Concrete Rectangular | 250 | 425 | 1062.5 | 6787.5 | 0.72 | 1764.33 | G300E | 5967138.07 | 46.82 | G300E | 2687697.67 | 21.09
4383 | Story9 | B58 | 40 MPa RC Beam (42.5 cm x 25 cm) | Beam | 40MPa | Concrete Rectangular | 250 | 425 | 1062.5 | 6787.5 | 0.72 | 1764.33 | G300E | 5294250 | 41.54 | G300E | 2647710.65 | 20.77
4384 | Story9 | B59 | 40 MPa RC Beam (42.5 cm x 25 cm) | Beam | 40MPa | Concrete Rectangular | 250 | 425 | 1062.5 | 6787.5 | 0.72 | 1764.33 | G300E | 6251287.5 | 49.05 | G300E | 2167491.79 | 17.01
4385 | Story9 | B6 | 40 MPa RC Beam (42.5 cm x 25 cm) | Beam | 40MPa | Concrete Rectangular | 250 | 425 | 1062.5 | 6787.5 | 0.72 | 1764.33 | G300E | 4203930.68 | 32.99 | G300E | 2987251.72 | 23.44
4386 | Story9 | B60 | 40 MPa RC Beam (42.5 cm x 25 cm) | Beam | 40MPa | Concrete Rectangular | 250 | 425 | 1062.5 | 6787.5 | 0.72 | 1764.33 | G300E | 4198685.8 | 32.94 | G300E | 2978921.6 | 23.37
4387 | Story9 | B61 | 40 MPa RC Beam (42.5 cm x 25 cm) | Beam | 40MPa | Concrete Rectangular | 250 | 425 | 1062.5 | 6787.5 | 0.72 | 1764.33 | G300E | 5534589.2 | 43.43 | G300E | 4036846.03 | 31.67
4388 | Story9 | B62 | 40 MPa RC Beam (42.5 cm x 25 cm) | Beam | 40MPa | Concrete Rectangular | 250 | 425 | 1062.5 | 6787.5 | 0.72 | 1764.33 | G300E | 6318236.93 | 49.58 | G300E | 2769361.86 | 21.73
4389 | Story9 | B63 | 40 MPa RC Beam (42.5 cm x 25 cm) | Beam | 40MPa | Concrete Rectangular | 250 | 425 | 1062.5 | 6787.5 | 0.72 | 1764.33 | G300E | 6134357.39 | 48.13 | G300E | 2662160.32 | 20.89
4390 | Story9 | B64 | 40 MPa RC Beam (42.5 cm x 25 cm) | Beam | 40MPa | Concrete Rectangular | 250 | 425 | 1062.5 | 6787.5 | 0.72 | 1764.33 | G300E | 6245117.05 | 49 | G300E | 2690950.81 | 21.11
4391 | Story9 | B65 | 40 MPa RC Beam (42.5 cm x 25 cm) | Beam | 40MPa | Concrete Rectangular | 250 | 425 | 1062.5 | 6787.5 | 0.72 | 1764.33 | G300E | 6041800.57 | 47.41 | G300E | 2958784.71 | 23.22
4392 | Story9 | B66 | 40 MPa RC Beam (42.5 cm x 25 cm) | Beam | 40MPa | Concrete Rectangular | 250 | 425 | 1062.5 | 7200 | 0.76 | 1871.56 | G300E | 7767234.78 | 60.94 | G300E | 4153856.71 | 32.59
4393 | Story9 | B67 | 40 MPa RC Beam (42.5 cm x 25 cm) | Beam | 40MPa | Concrete Rectangular | 250 | 425 | 1062.5 | 6787.5 | 0.72 | 1764.33 | G300E | 7321941.85 | 57.45 | G300E | 3915884.12 | 30.73
4394 | Story9 | B69 | 40 MPa RC Beam (42.5 cm x 25 cm) | Beam | 40MPa | Concrete Rectangular | 250 | 425 | 1062.5 | 6787.5 | 0.72 | 1764.33 | G300E | 7156090.76 | 56.15 | G300E | 3887571.91 | 30.5
4395 | Story9 | B7 | 40 MPa RC Beam (42.5 cm x 25 cm) | Beam | 40MPa | Concrete Rectangular | 250 | 425 | 1062.5 | 6787.5 | 0.72 | 1764.33 | G300E | 6318236.93 | 49.58 | G300E | 2169598.92 | 17.02
4396 | Story9 | B70 | 40 MPa RC Beam (42.5 cm x 25 cm) | Beam | 40MPa | Concrete Rectangular | 250 | 425 | 1062.5 | 6787.5 | 0.72 | 1764.33 | G300E | 7272363.59 | 57.06 | G300E | 3884118.4 | 30.48
4397 | Story9 | B71 | 40 MPa RC Beam (42.5 cm x 25 cm) | Beam | 40MPa | Concrete Rectangular | 250 | 425 | 1062.5 | 6787.5 | 0.72 | 1764.33 | G300E | 5480906.25 | 43.01 | G300E | 2948587.34 | 23.14
4398 | Story9 | B72 | 40 MPa RC Beam (42.5 cm x 25 cm) | Beam | 40MPa | Concrete Rectangular | 250 | 425 | 1062.5 | 6787.5 | 0.72 | 1764.33 | G300E | 6244191.48 | 48.99 | G300E | 2690890.49 | 21.11
4399 | Story9 | B73 | 40 MPa RC Beam (42.5 cm x 25 cm) | Beam | 40MPa | Concrete Rectangular | 250 | 425 | 1062.5 | 6787.5 | 0.72 | 1764.33 | G300E | 5228534.66 | 41.03 | G300E | 2649715.51 | 20.79
4400 | Story9 | B74 | 40 MPa RC Beam (42.5 cm x 25 cm) | Beam | 40MPa | Concrete Rectangular | 250 | 425 | 1062.5 | 6787.5 | 0.72 | 1764.33 | G300E | 6318236.93 | 49.58 | G300E | 2169630.39 | 17.02
4401 | Story9 | B75 | 40 MPa RC Beam (42.5 cm x 25 cm) | Beam | 40MPa | Concrete Rectangular | 250 | 425 | 1062.5 | 6787.5 | 0.72 | 1764.33 | G300E | 4204239.2 | 32.99 | G300E | 2987251.72 | 23.44
4402 | Story9 | B76 | 40 MPa RC Beam (42.5 cm x 25 cm) | Beam | 40MPa | Concrete Rectangular | 250 | 425 | 1062.5 | 6787.5 | 0.72 | 1764.33 | G300E | 5465788.64 | 42.89 | G300E | 4090825.09 | 32.1
4403 | Story9 | B77 | 40 MPa RC Beam (42.5 cm x 25 cm) | Beam | 40MPa | Concrete Rectangular | 250 | 425 | 1062.5 | 6787.5 | 0.72 | 1764.33 | G300E | 6464476.7 | 50.72 | G300E | 2769338.26 | 21.73
4404 | Story9 | B78 | 40 MPa RC Beam (42.5 cm x 25 cm) | Beam | 40MPa | Concrete Rectangular | 250 | 425 | 1062.5 | 6787.5 | 0.72 | 1764.33 | G300E | 6226914.2 | 48.86 | G300E | 2669904.39 | 20.95
4405 | Story9 | B79 | 40 MPa RC Beam (42.5 cm x 25 cm) | Beam | 40MPa | Concrete Rectangular | 250 | 425 | 1062.5 | 6787.5 | 0.72 | 1764.33 | G300E | 6203775 | 48.68 | G300E | 2668349.28 | 20.94
4406 | Story9 | B8 | 40 MPa RC Beam (42.5 cm x 25 cm) | Beam | 40MPa | Concrete Rectangular | 250 | 425 | 1062.5 | 6787.5 | 0.72 | 1764.33 | G300E | 4198994.32 | 32.95 | G300E | 2978921.6 | 23.37
4407 | Story9 | B80 | 40 MPa RC Beam (42.5 cm x 25 cm) | Beam | 40MPa | Concrete Rectangular | 250 | 425 | 1062.5 | 6787.5 | 0.72 | 1764.33 | G300E | 6205626.14 | 48.69 | G300E | 2668400.42 | 20.94
4408 | Story9 | B81 | 40 MPa RC Beam (42.5 cm x 25 cm) | Beam | 40MPa | Concrete Rectangular | 250 | 425 | 1062.5 | 6787.5 | 0.72 | 1764.33 | G300E | 6041492.05 | 47.4 | G300E | 2958804.38 | 23.22
4409 | Story9 | B82 | 40 MPa RC Beam (42.5 cm x 25 cm) | Beam | 40MPa | Concrete Rectangular | 250 | 425 | 1062.5 | 6787.5 | 0.72 | 1764.33 | G300E | 6245117.05 | 49 | G300E | 2690945.56 | 21.11
4410 | Story9 | B83 | 40 MPa RC Beam (42.5 cm x 25 cm) | Beam | 40MPa | Concrete Rectangular | 250 | 425 | 1062.5 | 6787.5 | 0.72 | 1764.33 | G300E | 5510215.91 | 43.24 | G300E | 3306820.48 | 25.95
4411 | Story9 | B84 | 40 MPa RC Beam (42.5 cm x 25 cm) | Beam | 40MPa | Concrete Rectangular | 250 | 425 | 1062.5 | 6787.5 | 0.72 | 1764.33 | G300E | 5967138.07 | 46.82 | G300E | 2687713.4 | 21.09
4412 | Story9 | B85 | 40 MPa RC Beam (42.5 cm x 25 cm) | Beam | 40MPa | Concrete Rectangular | 250 | 425 | 1062.5 | 6787.5 | 0.72 | 1764.33 | G300E | 6039640.91 | 47.39 | G300E | 2648789.79 | 20.78
4413 | Story9 | B86 | 40 MPa RC Beam (42.5 cm x 25 cm) | Beam | 40MPa | Concrete Rectangular | 250 | 425 | 1062.5 | 6787.5 | 0.72 | 1764.33 | G300E | 5566984.09 | 43.68 | G300E | 2655145.28 | 20.83
4414 | Story9 | B87 | 40 MPa RC Beam (42.5 cm x 25 cm) | Beam | 40MPa | Concrete Rectangular | 250 | 425 | 1062.5 | 6787.5 | 0.72 | 1764.33 | G300E | 6204392.05 | 48.68 | G300E | 2655858.58 | 20.84
4415 | Story9 | B88 | 40 MPa RC Beam (42.5 cm x 25 cm) | Beam | 40MPa | Concrete Rectangular | 250 | 425 | 1062.5 | 6787.5 | 0.72 | 1764.33 | G300E | 5308750.57 | 41.65 | G300E | 2649840.08 | 20.79
4416 | Story9 | B89 | 40 MPa RC Beam (42.5 cm x 25 cm) | Beam | 40MPa | Concrete Rectangular | 250 | 425 | 1062.5 | 6787.5 | 0.72 | 1764.33 | G300E | 6463242.61 | 50.71 | G300E | 2169379.95 | 17.02
4417 | Story9 | B9 | 40 MPa RC Beam (42.5 cm x 25 cm) | Beam | 40MPa | Concrete Rectangular | 250 | 425 | 1062.5 | 6787.5 | 0.72 | 1764.33 | G300E | 6251287.5 | 49.05 | G300E | 2167474.74 | 17.01
4418 | Story9 | B90 | 40 MPa RC Beam (42.5 cm x 25 cm) | Beam | 40MPa | Concrete Rectangular | 250 | 425 | 1062.5 | 6787.5 | 0.72 | 1764.33 | G300E | 4035168.75 | 31.66 | G300E | 3303796.03 | 25.92
4419 | Story9 | B91 | 40 MPa RC Beam (42.5 cm x 25 cm) | Beam | 40MPa | Concrete Rectangular | 250 | 425 | 1062.5 | 6787.5 | 0.72 | 1764.33 | G300E | 5669722.16 | 44.49 | G300E | 4110262.02 | 32.25
4420 | Story9 | B92 | 40 MPa RC Beam (42.5 cm x 25 cm) | Beam | 40MPa | Concrete Rectangular | 250 | 425 | 1062.5 | 6787.5 | 0.72 | 1764.33 | G300E | 6521861.93 | 51.17 | G300E | 2767730.7 | 21.72
4421 | Story9 | B93 | 40 MPa RC Beam (42.5 cm x 25 cm) | Beam | 40MPa | Concrete Rectangular | 250 | 425 | 1062.5 | 6787.5 | 0.72 | 1764.33 | G300E | 6522478.98 | 51.18 | G300E | 2767763.48 | 21.72
4422 | Story9 | B94 | 40 MPa RC Beam (42.5 cm x 25 cm) | Beam | 40MPa | Concrete Rectangular | 250 | 425 | 1062.5 | 6787.5 | 0.72 | 1764.33 | G300E | 6225988.64 | 48.85 | G300E | 2669837.52 | 20.95
4423 | Story9 | B95 | 40 MPa RC Beam (42.5 cm x 25 cm) | Beam | 40MPa | Concrete Rectangular | 250 | 425 | 1062.5 | 6787.5 | 0.72 | 1764.33 | G300E | 6465402.27 | 50.73 | G300E | 2769365.79 | 21.73
4424 | Story9 | B96 | 40 MPa RC Beam (42.5 cm x 25 cm) | Beam | 40MPa | Concrete Rectangular | 250 | 425 | 1062.5 | 6787.5 | 0.72 | 1764.33 | G300E | 6133740.34 | 48.13 | G300E | 2662123.6 | 20.89
4425 | Story9 | B97 | 40 MPa RC Beam (42.5 cm x 25 cm) | Beam | 40MPa | Concrete Rectangular | 250 | 425 | 1062.5 | 6787.5 | 0.72 | 1764.33 | G300E | 6318236.93 | 49.58 | G300E | 2769386.77 | 21.73
4426 | Story9 | B98 | 40 MPa RC Beam (42.5 cm x 25 cm) | Beam | 40MPa | Concrete Rectangular | 250 | 425 | 1062.5 | 6787.5 | 0.72 | 1764.33 | G300E | 6100728.41 | 47.87 | G300E | 2660711.42 | 20.88
4427 | Story9 | B99 | 40 MPa RC Beam (42.5 cm x 25 cm) | Beam | 40MPa | Concrete Rectangular | 250 | 425 | 1062.5 | 6787.5 | 0.72 | 1764.33 | G300E | 6251287.5 | 49.05 | G300E | 2767267.84 | 21.71

## Columns
| Story | Label | Section | Structural_Element_Type | Material | Cross_Section_Type | Width_(mm) | Depth_(mm) | Area_(cm^2) | Length_(mm) | Volume_(m^3) | Mass_(kg) | Long._Rebar_Material | Long._Rebar_Volume_(mm^3) | Long._Rebar_Mass_(kg) | Tran._Rebar_Material | Tran._Rebar_Volume_(mm^3) | Tran._Rebar_Mass_(kg)
0 | Story1 | C1 | 40 MPa RC Column (95 cm x 95 cm) | Column | 40MPa | Concrete Rectangular | 950 | 950 | 9025 | 3150 | 2.84 | 6955.05 | G300E | 28428750 | 223.06 | G300E | 0 | 0
1 | Story1 | C10 | 40 MPa RC Column (95 cm x 95 cm) | Column | 40MPa | Concrete Rectangular | 950 | 950 | 9025 | 3150 | 2.84 | 6955.05 | G300E | 180325950 | 1414.9 | G300E | 0 | 0
2 | Story1 | C11 | 40 MPa RC Column (95 cm x 95 cm) | Column | 40MPa | Concrete Rectangular | 950 | 950 | 9025 | 3150 | 2.84 | 6955.05 | G300E | 198543450 | 1557.85 | G300E | 0 | 0
3 | Story1 | C12 | 40 MPa RC Column (95 cm x 95 cm) | Column | 40MPa | Concrete Rectangular | 950 | 950 | 9025 | 3150 | 2.84 | 6955.05 | G300E | 194197500 | 1523.75 | G300E | 0 | 0
4 | Story1 | C13 | 40 MPa RC Column (95 cm x 95 cm) | Column | 40MPa | Concrete Rectangular | 950 | 950 | 9025 | 3150 | 2.84 | 6955.05 | G300E | 194195400 | 1523.73 | G300E | 0 | 0
5 | Story1 | C14 | 40 MPa RC Column (95 cm x 95 cm) | Column | 40MPa | Concrete Rectangular | 950 | 950 | 9025 | 3150 | 2.84 | 6955.05 | G300E | 198541350 | 1557.83 | G300E | 0 | 0
6 | Story1 | C15 | 40 MPa RC Column (95 cm x 95 cm) | Column | 40MPa | Concrete Rectangular | 950 | 950 | 9025 | 3150 | 2.84 | 6955.05 | G300E | 180328050 | 1414.92 | G300E | 0 | 0
7 | Story1 | C16 | 40 MPa RC Column (95 cm x 95 cm) | Column | 40MPa | Concrete Rectangular | 950 | 950 | 9025 | 3150 | 2.84 | 6955.05 | G300E | 28428750 | 223.06 | G300E | 0 | 0
8 | Story1 | C17 | 40 MPa RC Column (95 cm x 95 cm) | Column | 40MPa | Concrete Rectangular | 950 | 950 | 9025 | 3150 | 2.84 | 6955.05 | G300E | 32916450 | 258.27 | G300E | 0 | 0
9 | Story1 | C18 | 40 MPa RC Column (95 cm x 95 cm) | Column | 40MPa | Concrete Rectangular | 950 | 950 | 9025 | 3150 | 2.84 | 6955.05 | G300E | 198543450 | 1557.85 | G300E | 0 | 0
10 | Story1 | C19 | 40 MPa RC Column (95 cm x 95 cm) | Column | 40MPa | Concrete Rectangular | 950 | 950 | 9025 | 3150 | 2.84 | 6955.05 | G300E | 196125300 | 1538.87 | G300E | 0 | 0
11 | Story1 | C2 | 40 MPa RC Column (95 cm x 95 cm) | Column | 40MPa | Concrete Rectangular | 950 | 950 | 9025 | 3150 | 2.84 | 6955.05 | G300E | 28428750 | 223.06 | G300E | 0 | 0
12 | Story1 | C20 | 40 MPa RC Column (95 cm x 95 cm) | Column | 40MPa | Concrete Rectangular | 950 | 950 | 9025 | 3150 | 2.84 | 6955.05 | G300E | 141894900 | 1113.36 | G300E | 0 | 0
13 | Story1 | C21 | 40 MPa RC Column (95 cm x 95 cm) | Column | 40MPa | Concrete Rectangular | 950 | 950 | 9025 | 3150 | 2.84 | 6955.05 | G300E | 141887550 | 1113.3 | G300E | 0 | 0
14 | Story1 | C22 | 40 MPa RC Column (95 cm x 95 cm) | Column | 40MPa | Concrete Rectangular | 950 | 950 | 9025 | 3150 | 2.84 | 6955.05 | G300E | 196116900 | 1538.81 | G300E | 0 | 0
15 | Story1 | C23 | 40 MPa RC Column (95 cm x 95 cm) | Column | 40MPa | Concrete Rectangular | 950 | 950 | 9025 | 3150 | 2.84 | 6955.05 | G300E | 198540300 | 1557.82 | G300E | 0 | 0
16 | Story1 | C24 | 40 MPa RC Column (95 cm x 95 cm) | Column | 40MPa | Concrete Rectangular | 950 | 950 | 9025 | 3150 | 2.84 | 6955.05 | G300E | 32929050 | 258.37 | G300E | 0 | 0
17 | Story1 | C25 | 40 MPa RC Column (95 cm x 95 cm) | Column | 40MPa | Concrete Rectangular | 950 | 950 | 9025 | 3150 | 2.84 | 6955.05 | G300E | 34945050 | 274.19 | G300E | 0 | 0
18 | Story1 | C26 | 40 MPa RC Column (95 cm x 95 cm) | Column | 40MPa | Concrete Rectangular | 950 | 950 | 9025 | 3150 | 2.84 | 6955.05 | G300E | 194198550 | 1523.75 | G300E | 0 | 0
19 | Story1 | C27 | 40 MPa RC Column (95 cm x 95 cm) | Column | 40MPa | Concrete Rectangular | 950 | 950 | 9025 | 3150 | 2.84 | 6955.05 | G300E | 141900150 | 1113.4 | G300E | 0 | 0
20 | Story1 | C3 | 40 MPa RC Column (95 cm x 95 cm) | Column | 40MPa | Concrete Rectangular | 950 | 950 | 9025 | 3150 | 2.84 | 6955.05 | G300E | 32916450 | 258.27 | G300E | 0 | 0
21 | Story1 | C30 | 40 MPa RC Column (95 cm x 95 cm) | Column | 40MPa | Concrete Rectangular | 950 | 950 | 9025 | 3150 | 2.84 | 6955.05 | G300E | 141859200 | 1113.08 | G300E | 0 | 0
22 | Story1 | C31 | 40 MPa RC Column (95 cm x 95 cm) | Column | 40MPa | Concrete Rectangular | 950 | 950 | 9025 | 3150 | 2.84 | 6955.05 | G300E | 194175450 | 1523.57 | G300E | 0 | 0
23 | Story1 | C32 | 40 MPa RC Column (95 cm x 95 cm) | Column | 40MPa | Concrete Rectangular | 950 | 950 | 9025 | 3150 | 2.84 | 6955.05 | G300E | 34950300 | 274.23 | G300E | 0 | 0
24 | Story1 | C33 | 40 MPa RC Column (95 cm x 95 cm) | Column | 40MPa | Concrete Rectangular | 950 | 950 | 9025 | 3150 | 2.84 | 6955.05 | G300E | 34945050 | 274.19 | G300E | 0 | 0
25 | Story1 | C34 | 40 MPa RC Column (95 cm x 95 cm) | Column | 40MPa | Concrete Rectangular | 950 | 950 | 9025 | 3150 | 2.84 | 6955.05 | G300E | 194198550 | 1523.75 | G300E | 0 | 0
26 | Story1 | C35 | 40 MPa RC Column (95 cm x 95 cm) | Column | 40MPa | Concrete Rectangular | 950 | 950 | 9025 | 3150 | 2.84 | 6955.05 | G300E | 141906450 | 1113.45 | G300E | 0 | 0
27 | Story1 | C38 | 40 MPa RC Column (95 cm x 95 cm) | Column | 40MPa | Concrete Rectangular | 950 | 950 | 9025 | 3150 | 2.84 | 6955.05 | G300E | 141370950 | 1109.25 | G300E | 0 | 0
28 | Story1 | C39 | 40 MPa RC Column (95 cm x 95 cm) | Column | 40MPa | Concrete Rectangular | 950 | 950 | 9025 | 3150 | 2.84 | 6955.05 | G300E | 194103000 | 1523 | G300E | 0 | 0
29 | Story1 | C4 | 40 MPa RC Column (95 cm x 95 cm) | Column | 40MPa | Concrete Rectangular | 950 | 950 | 9025 | 3150 | 2.84 | 6955.05 | G300E | 34945050 | 274.19 | G300E | 0 | 0
30 | Story1 | C40 | 40 MPa RC Column (95 cm x 95 cm) | Column | 40MPa | Concrete Rectangular | 950 | 950 | 9025 | 3150 | 2.84 | 6955.05 | G300E | 34929300 | 274.07 | G300E | 0 | 0
31 | Story1 | C41 | 40 MPa RC Column (95 cm x 95 cm) | Column | 40MPa | Concrete Rectangular | 950 | 950 | 9025 | 3150 | 2.84 | 6955.05 | G300E | 32917500 | 258.28 | G300E | 0 | 0
32 | Story1 | C42 | 40 MPa RC Column (95 cm x 95 cm) | Column | 40MPa | Concrete Rectangular | 950 | 950 | 9025 | 3150 | 2.84 | 6955.05 | G300E | 198543450 | 1557.85 | G300E | 0 | 0
33 | Story1 | C43 | 40 MPa RC Column (95 cm x 95 cm) | Column | 40MPa | Concrete Rectangular | 950 | 950 | 9025 | 3150 | 2.84 | 6955.05 | G300E | 196122150 | 1538.85 | G300E | 0 | 0
34 | Story1 | C44 | 40 MPa RC Column (95 cm x 95 cm) | Column | 40MPa | Concrete Rectangular | 950 | 950 | 9025 | 3150 | 2.84 | 6955.05 | G300E | 141849750 | 1113.01 | G300E | 0 | 0
35 | Story1 | C45 | 40 MPa RC Column (95 cm x 95 cm) | Column | 40MPa | Concrete Rectangular | 950 | 950 | 9025 | 3150 | 2.84 | 6955.05 | G300E | 141323700 | 1108.88 | G300E | 0 | 0
36 | Story1 | C46 | 40 MPa RC Column (95 cm x 95 cm) | Column | 40MPa | Concrete Rectangular | 950 | 950 | 9025 | 3150 | 2.84 | 6955.05 | G300E | 197003100 | 1545.76 | G300E | 0 | 0
37 | Story1 | C47 | 40 MPa RC Column (95 cm x 95 cm) | Column | 40MPa | Concrete Rectangular | 950 | 950 | 9025 | 3150 | 2.84 | 6955.05 | G300E | 198172800 | 1554.94 | G300E | 0 | 0
38 | Story1 | C48 | 40 MPa RC Column (95 cm x 95 cm) | Column | 40MPa | Concrete Rectangular | 950 | 950 | 9025 | 3150 | 2.84 | 6955.05 | G300E | 32840850 | 257.68 | G300E | 0 | 0
39 | Story1 | C49 | 40 MPa RC Column (95 cm x 95 cm) | Column | 40MPa | Concrete Rectangular | 950 | 950 | 9025 | 3150 | 2.84 | 6955.05 | G300E | 28428750 | 223.06 | G300E | 0 | 0
40 | Story1 | C5 | 40 MPa RC Column (95 cm x 95 cm) | Column | 40MPa | Concrete Rectangular | 950 | 950 | 9025 | 3150 | 2.84 | 6955.05 | G300E | 34945050 | 274.19 | G300E | 0 | 0
41 | Story1 | C50 | 40 MPa RC Column (95 cm x 95 cm) | Column | 40MPa | Concrete Rectangular | 950 | 950 | 9025 | 3150 | 2.84 | 6955.05 | G300E | 180328050 | 1414.92 | G300E | 0 | 0
42 | Story1 | C51 | 40 MPa RC Column (95 cm x 95 cm) | Column | 40MPa | Concrete Rectangular | 950 | 950 | 9025 | 3150 | 2.84 | 6955.05 | G300E | 198540300 | 1557.82 | G300E | 0 | 0
43 | Story1 | C52 | 40 MPa RC Column (95 cm x 95 cm) | Column | 40MPa | Concrete Rectangular | 950 | 950 | 9025 | 3150 | 2.84 | 6955.05 | G300E | 194172300 | 1523.55 | G300E | 0 | 0
44 | Story1 | C53 | 40 MPa RC Column (95 cm x 95 cm) | Column | 40MPa | Concrete Rectangular | 950 | 950 | 9025 | 3150 | 2.84 | 6955.05 | G300E | 194096700 | 1522.95 | G300E | 0 | 0
45 | Story1 | C54 | 40 MPa RC Column (95 cm x 95 cm) | Column | 40MPa | Concrete Rectangular | 950 | 950 | 9025 | 3150 | 2.84 | 6955.05 | G300E | 198158100 | 1554.82 | G300E | 0 | 0
46 | Story1 | C55 | 40 MPa RC Column (95 cm x 95 cm) | Column | 40MPa | Concrete Rectangular | 950 | 950 | 9025 | 3150 | 2.84 | 6955.05 | G300E | 181210050 | 1421.84 | G300E | 0 | 0
47 | Story1 | C56 | 40 MPa RC Column (95 cm x 95 cm) | Column | 40MPa | Concrete Rectangular | 950 | 950 | 9025 | 3150 | 2.84 | 6955.05 | G300E | 28428750 | 223.06 | G300E | 0 | 0
48 | Story1 | C57 | 40 MPa RC Column (95 cm x 95 cm) | Column | 40MPa | Concrete Rectangular | 950 | 950 | 9025 | 3150 | 2.84 | 6955.05 | G300E | 28428750 | 223.06 | G300E | 0 | 0
49 | Story1 | C58 | 40 MPa RC Column (95 cm x 95 cm) | Column | 40MPa | Concrete Rectangular | 950 | 950 | 9025 | 3150 | 2.84 | 6955.05 | G300E | 28428750 | 223.06 | G300E | 0 | 0
50 | Story1 | C59 | 40 MPa RC Column (95 cm x 95 cm) | Column | 40MPa | Concrete Rectangular | 950 | 950 | 9025 | 3150 | 2.84 | 6955.05 | G300E | 32929050 | 258.37 | G300E | 0 | 0
51 | Story1 | C6 | 40 MPa RC Column (95 cm x 95 cm) | Column | 40MPa | Concrete Rectangular | 950 | 950 | 9025 | 3150 | 2.84 | 6955.05 | G300E | 32916450 | 258.27 | G300E | 0 | 0
52 | Story1 | C60 | 40 MPa RC Column (95 cm x 95 cm) | Column | 40MPa | Concrete Rectangular | 950 | 950 | 9025 | 3150 | 2.84 | 6955.05 | G300E | 34950300 | 274.23 | G300E | 0 | 0
53 | Story1 | C61 | 40 MPa RC Column (95 cm x 95 cm) | Column | 40MPa | Concrete Rectangular | 950 | 950 | 9025 | 3150 | 2.84 | 6955.05 | G300E | 34928250 | 274.06 | G300E | 0 | 0
54 | Story1 | C62 | 40 MPa RC Column (95 cm x 95 cm) | Column | 40MPa | Concrete Rectangular | 950 | 950 | 9025 | 3150 | 2.84 | 6955.05 | G300E | 32840850 | 257.68 | G300E | 0 | 0
55 | Story1 | C63 | 40 MPa RC Column (95 cm x 95 cm) | Column | 40MPa | Concrete Rectangular | 950 | 950 | 9025 | 3150 | 2.84 | 6955.05 | G300E | 28428750 | 223.06 | G300E | 0 | 0
56 | Story1 | C64 | 40 MPa RC Column (95 cm x 95 cm) | Column | 40MPa | Concrete Rectangular | 950 | 950 | 9025 | 3150 | 2.84 | 6955.05 | G300E | 28428750 | 223.06 | G300E | 0 | 0
57 | Story1 | C7 | 40 MPa RC Column (95 cm x 95 cm) | Column | 40MPa | Concrete Rectangular | 950 | 950 | 9025 | 3150 | 2.84 | 6955.05 | G300E | 28428750 | 223.06 | G300E | 0 | 0
58 | Story1 | C8 | 40 MPa RC Column (95 cm x 95 cm) | Column | 40MPa | Concrete Rectangular | 950 | 950 | 9025 | 3150 | 2.84 | 6955.05 | G300E | 28428750 | 223.06 | G300E | 0 | 0
59 | Story1 | C9 | 40 MPa RC Column (95 cm x 95 cm) | Column | 40MPa | Concrete Rectangular | 950 | 950 | 9025 | 3150 | 2.84 | 6955.05 | G300E | 28428750 | 223.06 | G300E | 0 | 0
60 | Story10 | C1 | 40 MPa RC Column (82.5 cm x 82.5 cm) | Column | 40MPa | Concrete Rectangular | 825 | 825 | 6806.3 | 3025 | 2.06 | 5037.04 | G300E | 20588150 | 161.54 | G300E | 0 | 0
61 | Story10 | C10 | 40 MPa RC Column (82.5 cm x 82.5 cm) | Column | 40MPa | Concrete Rectangular | 825 | 825 | 6806.3 | 3025 | 2.06 | 5037.04 | G300E | 127300066.67 | 998.84 | G300E | 0 | 0
62 | Story10 | C11 | 40 MPa RC Column (82.5 cm x 82.5 cm) | Column | 40MPa | Concrete Rectangular | 825 | 825 | 6806.3 | 3025 | 2.06 | 5037.04 | G300E | 146400925 | 1148.72 | G300E | 0 | 0
63 | Story10 | C12 | 40 MPa RC Column (82.5 cm x 82.5 cm) | Column | 40MPa | Concrete Rectangular | 825 | 825 | 6806.3 | 3025 | 2.06 | 5037.04 | G300E | 142197183.33 | 1115.73 | G300E | 0 | 0
64 | Story10 | C13 | 40 MPa RC Column (82.5 cm x 82.5 cm) | Column | 40MPa | Concrete Rectangular | 825 | 825 | 6806.3 | 3025 | 2.06 | 5037.04 | G300E | 142196175 | 1115.72 | G300E | 0 | 0
65 | Story10 | C14 | 40 MPa RC Column (82.5 cm x 82.5 cm) | Column | 40MPa | Concrete Rectangular | 825 | 825 | 6806.3 | 3025 | 2.06 | 5037.04 | G300E | 146398908.33 | 1148.7 | G300E | 0 | 0
66 | Story10 | C15 | 40 MPa RC Column (82.5 cm x 82.5 cm) | Column | 40MPa | Concrete Rectangular | 825 | 825 | 6806.3 | 3025 | 2.06 | 5037.04 | G300E | 127302083.33 | 998.86 | G300E | 0 | 0
67 | Story10 | C16 | 40 MPa RC Column (82.5 cm x 82.5 cm) | Column | 40MPa | Concrete Rectangular | 825 | 825 | 6806.3 | 3025 | 2.06 | 5037.04 | G300E | 22324500 | 175.17 | G300E | 0 | 0
68 | Story10 | C17 | 40 MPa RC Column (82.5 cm x 82.5 cm) | Column | 40MPa | Concrete Rectangular | 825 | 825 | 6806.3 | 3025 | 2.06 | 5037.04 | G300E | 39037625 | 306.3 | G300E | 0 | 0
69 | Story10 | C18 | 40 MPa RC Column (82.5 cm x 82.5 cm) | Column | 40MPa | Concrete Rectangular | 825 | 825 | 6806.3 | 3025 | 2.06 | 5037.04 | G300E | 146400925 | 1148.72 | G300E | 0 | 0
70 | Story10 | C19 | 40 MPa RC Column (82.5 cm x 82.5 cm) | Column | 40MPa | Concrete Rectangular | 825 | 825 | 6806.3 | 3025 | 2.06 | 5037.04 | G300E | 145578125 | 1142.26 | G300E | 0 | 0
71 | Story10 | C2 | 40 MPa RC Column (82.5 cm x 82.5 cm) | Column | 40MPa | Concrete Rectangular | 825 | 825 | 6806.3 | 3025 | 2.06 | 5037.04 | G300E | 22312400 | 175.07 | G300E | 0 | 0
72 | Story10 | C20 | 40 MPa RC Column (82.5 cm x 82.5 cm) | Column | 40MPa | Concrete Rectangular | 825 | 825 | 6806.3 | 3025 | 2.06 | 5037.04 | G300E | 96857475 | 759.98 | G300E | 0 | 0
73 | Story10 | C21 | 40 MPa RC Column (82.5 cm x 82.5 cm) | Column | 40MPa | Concrete Rectangular | 825 | 825 | 6806.3 | 3025 | 2.06 | 5037.04 | G300E | 96850416.67 | 759.92 | G300E | 0 | 0
74 | Story10 | C22 | 40 MPa RC Column (82.5 cm x 82.5 cm) | Column | 40MPa | Concrete Rectangular | 825 | 825 | 6806.3 | 3025 | 2.06 | 5037.04 | G300E | 145571066.67 | 1142.2 | G300E | 0 | 0
75 | Story10 | C23 | 40 MPa RC Column (82.5 cm x 82.5 cm) | Column | 40MPa | Concrete Rectangular | 825 | 825 | 6806.3 | 3025 | 2.06 | 5037.04 | G300E | 146397900 | 1148.69 | G300E | 0 | 0
76 | Story10 | C24 | 40 MPa RC Column (82.5 cm x 82.5 cm) | Column | 40MPa | Concrete Rectangular | 825 | 825 | 6806.3 | 3025 | 2.06 | 5037.04 | G300E | 39048716.67 | 306.39 | G300E | 0 | 0
77 | Story10 | C25 | 40 MPa RC Column (82.5 cm x 82.5 cm) | Column | 40MPa | Concrete Rectangular | 825 | 825 | 6806.3 | 3025 | 2.06 | 5037.04 | G300E | 40955475 | 321.35 | G300E | 0 | 0
78 | Story10 | C26 | 40 MPa RC Column (82.5 cm x 82.5 cm) | Column | 40MPa | Concrete Rectangular | 825 | 825 | 6806.3 | 3025 | 2.06 | 5037.04 | G300E | 142199200 | 1115.75 | G300E | 0 | 0
79 | Story10 | C27 | 40 MPa RC Column (82.5 cm x 82.5 cm) | Column | 40MPa | Concrete Rectangular | 825 | 825 | 6806.3 | 3025 | 2.06 | 5037.04 | G300E | 96862516.67 | 760.02 | G300E | 0 | 0
80 | Story10 | C3 | 40 MPa RC Column (82.5 cm x 82.5 cm) | Column | 40MPa | Concrete Rectangular | 825 | 825 | 6806.3 | 3025 | 2.06 | 5037.04 | G300E | 39037625 | 306.3 | G300E | 0 | 0
81 | Story10 | C30 | 40 MPa RC Column (82.5 cm x 82.5 cm) | Column | 40MPa | Concrete Rectangular | 825 | 825 | 6806.3 | 3025 | 2.06 | 5037.04 | G300E | 96820166.67 | 759.69 | G300E | 0 | 0
82 | Story10 | C31 | 40 MPa RC Column (82.5 cm x 82.5 cm) | Column | 40MPa | Concrete Rectangular | 825 | 825 | 6806.3 | 3025 | 2.06 | 5037.04 | G300E | 142176008.33 | 1115.57 | G300E | 0 | 0
83 | Story10 | C32 | 40 MPa RC Column (82.5 cm x 82.5 cm) | Column | 40MPa | Concrete Rectangular | 825 | 825 | 6806.3 | 3025 | 2.06 | 5037.04 | G300E | 40959508.33 | 321.38 | G300E | 0 | 0
84 | Story10 | C33 | 40 MPa RC Column (82.5 cm x 82.5 cm) | Column | 40MPa | Concrete Rectangular | 825 | 825 | 6806.3 | 3025 | 2.06 | 5037.04 | G300E | 40956483.33 | 321.36 | G300E | 0 | 0
85 | Story10 | C34 | 40 MPa RC Column (82.5 cm x 82.5 cm) | Column | 40MPa | Concrete Rectangular | 825 | 825 | 6806.3 | 3025 | 2.06 | 5037.04 | G300E | 142199200 | 1115.75 | G300E | 0 | 0
86 | Story10 | C35 | 40 MPa RC Column (82.5 cm x 82.5 cm) | Column | 40MPa | Concrete Rectangular | 825 | 825 | 6806.3 | 3025 | 2.06 | 5037.04 | G300E | 96866550 | 760.05 | G300E | 0 | 0
87 | Story10 | C38 | 40 MPa RC Column (82.5 cm x 82.5 cm) | Column | 40MPa | Concrete Rectangular | 825 | 825 | 6806.3 | 3025 | 2.06 | 5037.04 | G300E | 96601358.33 | 757.97 | G300E | 0 | 0
88 | Story10 | C39 | 40 MPa RC Column (82.5 cm x 82.5 cm) | Column | 40MPa | Concrete Rectangular | 825 | 825 | 6806.3 | 3025 | 2.06 | 5037.04 | G300E | 142114500 | 1115.08 | G300E | 0 | 0
89 | Story10 | C4 | 40 MPa RC Column (82.5 cm x 82.5 cm) | Column | 40MPa | Concrete Rectangular | 825 | 825 | 6806.3 | 3025 | 2.06 | 5037.04 | G300E | 40954466.67 | 321.34 | G300E | 0 | 0
90 | Story10 | C40 | 40 MPa RC Column (82.5 cm x 82.5 cm) | Column | 40MPa | Concrete Rectangular | 825 | 825 | 6806.3 | 3025 | 2.06 | 5037.04 | G300E | 40936316.67 | 321.2 | G300E | 0 | 0
91 | Story10 | C41 | 40 MPa RC Column (82.5 cm x 82.5 cm) | Column | 40MPa | Concrete Rectangular | 825 | 825 | 6806.3 | 3025 | 2.06 | 5037.04 | G300E | 39037625 | 306.3 | G300E | 0 | 0
92 | Story10 | C42 | 40 MPa RC Column (82.5 cm x 82.5 cm) | Column | 40MPa | Concrete Rectangular | 825 | 825 | 6806.3 | 3025 | 2.06 | 5037.04 | G300E | 146400925 | 1148.72 | G300E | 0 | 0
93 | Story10 | C43 | 40 MPa RC Column (82.5 cm x 82.5 cm) | Column | 40MPa | Concrete Rectangular | 825 | 825 | 6806.3 | 3025 | 2.06 | 5037.04 | G300E | 145576108.33 | 1142.24 | G300E | 0 | 0
94 | Story10 | C44 | 40 MPa RC Column (82.5 cm x 82.5 cm) | Column | 40MPa | Concrete Rectangular | 825 | 825 | 6806.3 | 3025 | 2.06 | 5037.04 | G300E | 96812100 | 759.62 | G300E | 0 | 0
95 | Story10 | C45 | 40 MPa RC Column (82.5 cm x 82.5 cm) | Column | 40MPa | Concrete Rectangular | 825 | 825 | 6806.3 | 3025 | 2.06 | 5037.04 | G300E | 96564050 | 757.68 | G300E | 0 | 0
96 | Story10 | C46 | 40 MPa RC Column (82.5 cm x 82.5 cm) | Column | 40MPa | Concrete Rectangular | 825 | 825 | 6806.3 | 3025 | 2.06 | 5037.04 | G300E | 145947175 | 1145.16 | G300E | 0 | 0
97 | Story10 | C47 | 40 MPa RC Column (82.5 cm x 82.5 cm) | Column | 40MPa | Concrete Rectangular | 825 | 825 | 6806.3 | 3025 | 2.06 | 5037.04 | G300E | 146280933.33 | 1147.77 | G300E | 0 | 0
98 | Story10 | C48 | 40 MPa RC Column (82.5 cm x 82.5 cm) | Column | 40MPa | Concrete Rectangular | 825 | 825 | 6806.3 | 3025 | 2.06 | 5037.04 | G300E | 38964016.67 | 305.73 | G300E | 0 | 0
99 | Story10 | C49 | 40 MPa RC Column (82.5 cm x 82.5 cm) | Column | 40MPa | Concrete Rectangular | 825 | 825 | 6806.3 | 3025 | 2.06 | 5037.04 | G300E | 22315425 | 175.1 | G300E | 0 | 0
100 | Story10 | C5 | 40 MPa RC Column (82.5 cm x 82.5 cm) | Column | 40MPa | Concrete Rectangular | 825 | 825 | 6806.3 | 3025 | 2.06 | 5037.04 | G300E | 40954466.67 | 321.34 | G300E | 0 | 0
101 | Story10 | C50 | 40 MPa RC Column (82.5 cm x 82.5 cm) | Column | 40MPa | Concrete Rectangular | 825 | 825 | 6806.3 | 3025 | 2.06 | 5037.04 | G300E | 127303091.67 | 998.87 | G300E | 0 | 0
102 | Story10 | C51 | 40 MPa RC Column (82.5 cm x 82.5 cm) | Column | 40MPa | Concrete Rectangular | 825 | 825 | 6806.3 | 3025 | 2.06 | 5037.04 | G300E | 146398908.33 | 1148.7 | G300E | 0 | 0
103 | Story10 | C52 | 40 MPa RC Column (82.5 cm x 82.5 cm) | Column | 40MPa | Concrete Rectangular | 825 | 825 | 6806.3 | 3025 | 2.06 | 5037.04 | G300E | 142172983.33 | 1115.54 | G300E | 0 | 0
104 | Story10 | C53 | 40 MPa RC Column (82.5 cm x 82.5 cm) | Column | 40MPa | Concrete Rectangular | 825 | 825 | 6806.3 | 3025 | 2.06 | 5037.04 | G300E | 142107441.67 | 1115.03 | G300E | 0 | 0
105 | Story10 | C54 | 40 MPa RC Column (82.5 cm x 82.5 cm) | Column | 40MPa | Concrete Rectangular | 825 | 825 | 6806.3 | 3025 | 2.06 | 5037.04 | G300E | 146269841.67 | 1147.69 | G300E | 0 | 0
106 | Story10 | C55 | 40 MPa RC Column (82.5 cm x 82.5 cm) | Column | 40MPa | Concrete Rectangular | 825 | 825 | 6806.3 | 3025 | 2.06 | 5037.04 | G300E | 127669116.67 | 1001.74 | G300E | 0 | 0
107 | Story10 | C56 | 40 MPa RC Column (82.5 cm x 82.5 cm) | Column | 40MPa | Concrete Rectangular | 825 | 825 | 6806.3 | 3025 | 2.06 | 5037.04 | G300E | 22176275 | 174 | G300E | 0 | 0
108 | Story10 | C57 | 40 MPa RC Column (82.5 cm x 82.5 cm) | Column | 40MPa | Concrete Rectangular | 825 | 825 | 6806.3 | 3025 | 2.06 | 5037.04 | G300E | 20588150 | 161.54 | G300E | 0 | 0
109 | Story10 | C58 | 40 MPa RC Column (82.5 cm x 82.5 cm) | Column | 40MPa | Concrete Rectangular | 825 | 825 | 6806.3 | 3025 | 2.06 | 5037.04 | G300E | 22324500 | 175.17 | G300E | 0 | 0
110 | Story10 | C59 | 40 MPa RC Column (82.5 cm x 82.5 cm) | Column | 40MPa | Concrete Rectangular | 825 | 825 | 6806.3 | 3025 | 2.06 | 5037.04 | G300E | 39048716.67 | 306.39 | G300E | 0 | 0
111 | Story10 | C6 | 40 MPa RC Column (82.5 cm x 82.5 cm) | Column | 40MPa | Concrete Rectangular | 825 | 825 | 6806.3 | 3025 | 2.06 | 5037.04 | G300E | 39037625 | 306.3 | G300E | 0 | 0
112 | Story10 | C60 | 40 MPa RC Column (82.5 cm x 82.5 cm) | Column | 40MPa | Concrete Rectangular | 825 | 825 | 6806.3 | 3025 | 2.06 | 5037.04 | G300E | 40959508.33 | 321.38 | G300E | 0 | 0
113 | Story10 | C61 | 40 MPa RC Column (82.5 cm x 82.5 cm) | Column | 40MPa | Concrete Rectangular | 825 | 825 | 6806.3 | 3025 | 2.06 | 5037.04 | G300E | 40935308.33 | 321.19 | G300E | 0 | 0
114 | Story10 | C62 | 40 MPa RC Column (82.5 cm x 82.5 cm) | Column | 40MPa | Concrete Rectangular | 825 | 825 | 6806.3 | 3025 | 2.06 | 5037.04 | G300E | 38963008.33 | 305.72 | G300E | 0 | 0
115 | Story10 | C63 | 40 MPa RC Column (82.5 cm x 82.5 cm) | Column | 40MPa | Concrete Rectangular | 825 | 825 | 6806.3 | 3025 | 2.06 | 5037.04 | G300E | 22165183.33 | 173.92 | G300E | 0 | 0
116 | Story10 | C64 | 40 MPa RC Column (82.5 cm x 82.5 cm) | Column | 40MPa | Concrete Rectangular | 825 | 825 | 6806.3 | 3025 | 2.06 | 5037.04 | G300E | 20588150 | 161.54 | G300E | 0 | 0
117 | Story10 | C7 | 40 MPa RC Column (82.5 cm x 82.5 cm) | Column | 40MPa | Concrete Rectangular | 825 | 825 | 6806.3 | 3025 | 2.06 | 5037.04 | G300E | 22315425 | 175.1 | G300E | 0 | 0
118 | Story10 | C8 | 40 MPa RC Column (82.5 cm x 82.5 cm) | Column | 40MPa | Concrete Rectangular | 825 | 825 | 6806.3 | 3025 | 2.06 | 5037.04 | G300E | 20588150 | 161.54 | G300E | 0 | 0
119 | Story10 | C9 | 40 MPa RC Column (82.5 cm x 82.5 cm) | Column | 40MPa | Concrete Rectangular | 825 | 825 | 6806.3 | 3025 | 2.06 | 5037.04 | G300E | 22312400 | 175.07 | G300E | 0 | 0
120 | Story11 | C1 | 40 MPa RC Column (80 cm x 80 cm) | Column | 40MPa | Concrete Rectangular | 800 | 800 | 6400 | 3000 | 1.92 | 4697.25 | G300E | 19200000 | 150.65 | G300E | 0 | 0
121 | Story11 | C10 | 40 MPa RC Column (80 cm x 80 cm) | Column | 40MPa | Concrete Rectangular | 800 | 800 | 6400 | 3000 | 1.92 | 4697.25 | G300E | 128880000 | 1011.24 | G300E | 0 | 0
122 | Story11 | C11 | 40 MPa RC Column (80 cm x 80 cm) | Column | 40MPa | Concrete Rectangular | 800 | 800 | 6400 | 3000 | 1.92 | 4697.25 | G300E | 146783000 | 1151.71 | G300E | 0 | 0
123 | Story11 | C12 | 40 MPa RC Column (80 cm x 80 cm) | Column | 40MPa | Concrete Rectangular | 800 | 800 | 6400 | 3000 | 1.92 | 4697.25 | G300E | 142865000 | 1120.97 | G300E | 0 | 0
124 | Story11 | C13 | 40 MPa RC Column (80 cm x 80 cm) | Column | 40MPa | Concrete Rectangular | 800 | 800 | 6400 | 3000 | 1.92 | 4697.25 | G300E | 142863000 | 1120.96 | G300E | 0 | 0
125 | Story11 | C14 | 40 MPa RC Column (80 cm x 80 cm) | Column | 40MPa | Concrete Rectangular | 800 | 800 | 6400 | 3000 | 1.92 | 4697.25 | G300E | 146783000 | 1151.71 | G300E | 0 | 0
126 | Story11 | C15 | 40 MPa RC Column (80 cm x 80 cm) | Column | 40MPa | Concrete Rectangular | 800 | 800 | 6400 | 3000 | 1.92 | 4697.25 | G300E | 128883000 | 1011.26 | G300E | 0 | 0
127 | Story11 | C16 | 40 MPa RC Column (80 cm x 80 cm) | Column | 40MPa | Concrete Rectangular | 800 | 800 | 6400 | 3000 | 1.92 | 4697.25 | G300E | 29098000 | 228.31 | G300E | 0 | 0
128 | Story11 | C17 | 40 MPa RC Column (80 cm x 80 cm) | Column | 40MPa | Concrete Rectangular | 800 | 800 | 6400 | 3000 | 1.92 | 4697.25 | G300E | 45928000 | 360.37 | G300E | 0 | 0
129 | Story11 | C18 | 40 MPa RC Column (80 cm x 80 cm) | Column | 40MPa | Concrete Rectangular | 800 | 800 | 6400 | 3000 | 1.92 | 4697.25 | G300E | 146784000 | 1151.72 | G300E | 0 | 0
130 | Story11 | C19 | 40 MPa RC Column (80 cm x 80 cm) | Column | 40MPa | Concrete Rectangular | 800 | 800 | 6400 | 3000 | 1.92 | 4697.25 | G300E | 145996000 | 1145.54 | G300E | 0 | 0
131 | Story11 | C2 | 40 MPa RC Column (80 cm x 80 cm) | Column | 40MPa | Concrete Rectangular | 800 | 800 | 6400 | 3000 | 1.92 | 4697.25 | G300E | 29087000 | 228.23 | G300E | 0 | 0
132 | Story11 | C20 | 40 MPa RC Column (80 cm x 80 cm) | Column | 40MPa | Concrete Rectangular | 800 | 800 | 6400 | 3000 | 1.92 | 4697.25 | G300E | 98832000 | 775.47 | G300E | 0 | 0
133 | Story11 | C21 | 40 MPa RC Column (80 cm x 80 cm) | Column | 40MPa | Concrete Rectangular | 800 | 800 | 6400 | 3000 | 1.92 | 4697.25 | G300E | 98826000 | 775.43 | G300E | 0 | 0
134 | Story11 | C22 | 40 MPa RC Column (80 cm x 80 cm) | Column | 40MPa | Concrete Rectangular | 800 | 800 | 6400 | 3000 | 1.92 | 4697.25 | G300E | 145990000 | 1145.49 | G300E | 0 | 0
135 | Story11 | C23 | 40 MPa RC Column (80 cm x 80 cm) | Column | 40MPa | Concrete Rectangular | 800 | 800 | 6400 | 3000 | 1.92 | 4697.25 | G300E | 146782000 | 1151.71 | G300E | 0 | 0
136 | Story11 | C24 | 40 MPa RC Column (80 cm x 80 cm) | Column | 40MPa | Concrete Rectangular | 800 | 800 | 6400 | 3000 | 1.92 | 4697.25 | G300E | 45937000 | 360.44 | G300E | 0 | 0
137 | Story11 | C25 | 40 MPa RC Column (80 cm x 80 cm) | Column | 40MPa | Concrete Rectangular | 800 | 800 | 6400 | 3000 | 1.92 | 4697.25 | G300E | 47707000 | 374.33 | G300E | 0 | 0
138 | Story11 | C26 | 40 MPa RC Column (80 cm x 80 cm) | Column | 40MPa | Concrete Rectangular | 800 | 800 | 6400 | 3000 | 1.92 | 4697.25 | G300E | 142865000 | 1120.97 | G300E | 0 | 0
139 | Story11 | C27 | 40 MPa RC Column (80 cm x 80 cm) | Column | 40MPa | Concrete Rectangular | 800 | 800 | 6400 | 3000 | 1.92 | 4697.25 | G300E | 98836000 | 775.5 | G300E | 0 | 0
140 | Story11 | C3 | 40 MPa RC Column (80 cm x 80 cm) | Column | 40MPa | Concrete Rectangular | 800 | 800 | 6400 | 3000 | 1.92 | 4697.25 | G300E | 45927000 | 360.36 | G300E | 0 | 0
141 | Story11 | C30 | 40 MPa RC Column (80 cm x 80 cm) | Column | 40MPa | Concrete Rectangular | 800 | 800 | 6400 | 3000 | 1.92 | 4697.25 | G300E | 98796000 | 775.19 | G300E | 0 | 0
142 | Story11 | C31 | 40 MPa RC Column (80 cm x 80 cm) | Column | 40MPa | Concrete Rectangular | 800 | 800 | 6400 | 3000 | 1.92 | 4697.25 | G300E | 142844000 | 1120.81 | G300E | 0 | 0
143 | Story11 | C32 | 40 MPa RC Column (80 cm x 80 cm) | Column | 40MPa | Concrete Rectangular | 800 | 800 | 6400 | 3000 | 1.92 | 4697.25 | G300E | 47710000 | 374.35 | G300E | 0 | 0
144 | Story11 | C33 | 40 MPa RC Column (80 cm x 80 cm) | Column | 40MPa | Concrete Rectangular | 800 | 800 | 6400 | 3000 | 1.92 | 4697.25 | G300E | 47707000 | 374.33 | G300E | 0 | 0
145 | Story11 | C34 | 40 MPa RC Column (80 cm x 80 cm) | Column | 40MPa | Concrete Rectangular | 800 | 800 | 6400 | 3000 | 1.92 | 4697.25 | G300E | 142866000 | 1120.98 | G300E | 0 | 0
146 | Story11 | C35 | 40 MPa RC Column (80 cm x 80 cm) | Column | 40MPa | Concrete Rectangular | 800 | 800 | 6400 | 3000 | 1.92 | 4697.25 | G300E | 98841000 | 775.54 | G300E | 0 | 0
147 | Story11 | C38 | 40 MPa RC Column (80 cm x 80 cm) | Column | 40MPa | Concrete Rectangular | 800 | 800 | 6400 | 3000 | 1.92 | 4697.25 | G300E | 98610000 | 773.73 | G300E | 0 | 0
148 | Story11 | C39 | 40 MPa RC Column (80 cm x 80 cm) | Column | 40MPa | Concrete Rectangular | 800 | 800 | 6400 | 3000 | 1.92 | 4697.25 | G300E | 142788000 | 1120.37 | G300E | 0 | 0
149 | Story11 | C4 | 40 MPa RC Column (80 cm x 80 cm) | Column | 40MPa | Concrete Rectangular | 800 | 800 | 6400 | 3000 | 1.92 | 4697.25 | G300E | 47707000 | 374.33 | G300E | 0 | 0
150 | Story11 | C40 | 40 MPa RC Column (80 cm x 80 cm) | Column | 40MPa | Concrete Rectangular | 800 | 800 | 6400 | 3000 | 1.92 | 4697.25 | G300E | 47689000 | 374.19 | G300E | 0 | 0
151 | Story11 | C41 | 40 MPa RC Column (80 cm x 80 cm) | Column | 40MPa | Concrete Rectangular | 800 | 800 | 6400 | 3000 | 1.92 | 4697.25 | G300E | 45928000 | 360.37 | G300E | 0 | 0
152 | Story11 | C42 | 40 MPa RC Column (80 cm x 80 cm) | Column | 40MPa | Concrete Rectangular | 800 | 800 | 6400 | 3000 | 1.92 | 4697.25 | G300E | 146784000 | 1151.72 | G300E | 0 | 0
153 | Story11 | C43 | 40 MPa RC Column (80 cm x 80 cm) | Column | 40MPa | Concrete Rectangular | 800 | 800 | 6400 | 3000 | 1.92 | 4697.25 | G300E | 145995000 | 1145.53 | G300E | 0 | 0
154 | Story11 | C44 | 40 MPa RC Column (80 cm x 80 cm) | Column | 40MPa | Concrete Rectangular | 800 | 800 | 6400 | 3000 | 1.92 | 4697.25 | G300E | 98790000 | 775.14 | G300E | 0 | 0
155 | Story11 | C45 | 40 MPa RC Column (80 cm x 80 cm) | Column | 40MPa | Concrete Rectangular | 800 | 800 | 6400 | 3000 | 1.92 | 4697.25 | G300E | 98575000 | 773.46 | G300E | 0 | 0
156 | Story11 | C46 | 40 MPa RC Column (80 cm x 80 cm) | Column | 40MPa | Concrete Rectangular | 800 | 800 | 6400 | 3000 | 1.92 | 4697.25 | G300E | 146311000 | 1148.01 | G300E | 0 | 0
157 | Story11 | C47 | 40 MPa RC Column (80 cm x 80 cm) | Column | 40MPa | Concrete Rectangular | 800 | 800 | 6400 | 3000 | 1.92 | 4697.25 | G300E | 146687000 | 1150.96 | G300E | 0 | 0
158 | Story11 | C48 | 40 MPa RC Column (80 cm x 80 cm) | Column | 40MPa | Concrete Rectangular | 800 | 800 | 6400 | 3000 | 1.92 | 4697.25 | G300E | 45860000 | 359.83 | G300E | 0 | 0
159 | Story11 | C49 | 40 MPa RC Column (80 cm x 80 cm) | Column | 40MPa | Concrete Rectangular | 800 | 800 | 6400 | 3000 | 1.92 | 4697.25 | G300E | 29089000 | 228.24 | G300E | 0 | 0
160 | Story11 | C5 | 40 MPa RC Column (80 cm x 80 cm) | Column | 40MPa | Concrete Rectangular | 800 | 800 | 6400 | 3000 | 1.92 | 4697.25 | G300E | 47707000 | 374.33 | G300E | 0 | 0
161 | Story11 | C50 | 40 MPa RC Column (80 cm x 80 cm) | Column | 40MPa | Concrete Rectangular | 800 | 800 | 6400 | 3000 | 1.92 | 4697.25 | G300E | 128883000 | 1011.26 | G300E | 0 | 0
162 | Story11 | C51 | 40 MPa RC Column (80 cm x 80 cm) | Column | 40MPa | Concrete Rectangular | 800 | 800 | 6400 | 3000 | 1.92 | 4697.25 | G300E | 146782000 | 1151.71 | G300E | 0 | 0
163 | Story11 | C52 | 40 MPa RC Column (80 cm x 80 cm) | Column | 40MPa | Concrete Rectangular | 800 | 800 | 6400 | 3000 | 1.92 | 4697.25 | G300E | 142841000 | 1120.78 | G300E | 0 | 0
164 | Story11 | C53 | 40 MPa RC Column (80 cm x 80 cm) | Column | 40MPa | Concrete Rectangular | 800 | 800 | 6400 | 3000 | 1.92 | 4697.25 | G300E | 142782000 | 1120.32 | G300E | 0 | 0
165 | Story11 | C54 | 40 MPa RC Column (80 cm x 80 cm) | Column | 40MPa | Concrete Rectangular | 800 | 800 | 6400 | 3000 | 1.92 | 4697.25 | G300E | 146677000 | 1150.88 | G300E | 0 | 0
166 | Story11 | C55 | 40 MPa RC Column (80 cm x 80 cm) | Column | 40MPa | Concrete Rectangular | 800 | 800 | 6400 | 3000 | 1.92 | 4697.25 | G300E | 129194000 | 1013.7 | G300E | 0 | 0
167 | Story11 | C56 | 40 MPa RC Column (80 cm x 80 cm) | Column | 40MPa | Concrete Rectangular | 800 | 800 | 6400 | 3000 | 1.92 | 4697.25 | G300E | 28977000 | 227.36 | G300E | 0 | 0
168 | Story11 | C57 | 40 MPa RC Column (80 cm x 80 cm) | Column | 40MPa | Concrete Rectangular | 800 | 800 | 6400 | 3000 | 1.92 | 4697.25 | G300E | 19200000 | 150.65 | G300E | 0 | 0
169 | Story11 | C58 | 40 MPa RC Column (80 cm x 80 cm) | Column | 40MPa | Concrete Rectangular | 800 | 800 | 6400 | 3000 | 1.92 | 4697.25 | G300E | 29098000 | 228.31 | G300E | 0 | 0
170 | Story11 | C59 | 40 MPa RC Column (80 cm x 80 cm) | Column | 40MPa | Concrete Rectangular | 800 | 800 | 6400 | 3000 | 1.92 | 4697.25 | G300E | 45938000 | 360.45 | G300E | 0 | 0
171 | Story11 | C6 | 40 MPa RC Column (80 cm x 80 cm) | Column | 40MPa | Concrete Rectangular | 800 | 800 | 6400 | 3000 | 1.92 | 4697.25 | G300E | 45927000 | 360.36 | G300E | 0 | 0
172 | Story11 | C60 | 40 MPa RC Column (80 cm x 80 cm) | Column | 40MPa | Concrete Rectangular | 800 | 800 | 6400 | 3000 | 1.92 | 4697.25 | G300E | 47710000 | 374.35 | G300E | 0 | 0
173 | Story11 | C61 | 40 MPa RC Column (80 cm x 80 cm) | Column | 40MPa | Concrete Rectangular | 800 | 800 | 6400 | 3000 | 1.92 | 4697.25 | G300E | 47687000 | 374.17 | G300E | 0 | 0
174 | Story11 | C62 | 40 MPa RC Column (80 cm x 80 cm) | Column | 40MPa | Concrete Rectangular | 800 | 800 | 6400 | 3000 | 1.92 | 4697.25 | G300E | 45859000 | 359.83 | G300E | 0 | 0
175 | Story11 | C63 | 40 MPa RC Column (80 cm x 80 cm) | Column | 40MPa | Concrete Rectangular | 800 | 800 | 6400 | 3000 | 1.92 | 4697.25 | G300E | 28966000 | 227.28 | G300E | 0 | 0
176 | Story11 | C64 | 40 MPa RC Column (80 cm x 80 cm) | Column | 40MPa | Concrete Rectangular | 800 | 800 | 6400 | 3000 | 1.92 | 4697.25 | G300E | 19200000 | 150.65 | G300E | 0 | 0
177 | Story11 | C7 | 40 MPa RC Column (80 cm x 80 cm) | Column | 40MPa | Concrete Rectangular | 800 | 800 | 6400 | 3000 | 1.92 | 4697.25 | G300E | 29089000 | 228.24 | G300E | 0 | 0
178 | Story11 | C8 | 40 MPa RC Column (80 cm x 80 cm) | Column | 40MPa | Concrete Rectangular | 800 | 800 | 6400 | 3000 | 1.92 | 4697.25 | G300E | 19200000 | 150.65 | G300E | 0 | 0
179 | Story11 | C9 | 40 MPa RC Column (80 cm x 80 cm) | Column | 40MPa | Concrete Rectangular | 800 | 800 | 6400 | 3000 | 1.92 | 4697.25 | G300E | 29087000 | 228.23 | G300E | 0 | 0
180 | Story12 | C1 | 40 MPa RC Column (80 cm x 80 cm) | Column | 40MPa | Concrete Rectangular | 800 | 800 | 6400 | 3000 | 1.92 | 4697.25 | G300E | 19200000 | 150.65 | G300E | 0 | 0
181 | Story12 | C10 | 40 MPa RC Column (80 cm x 80 cm) | Column | 40MPa | Concrete Rectangular | 800 | 800 | 6400 | 3000 | 1.92 | 4697.25 | G300E | 114816000 | 900.89 | G300E | 0 | 0
182 | Story12 | C11 | 40 MPa RC Column (80 cm x 80 cm) | Column | 40MPa | Concrete Rectangular | 800 | 800 | 6400 | 3000 | 1.92 | 4697.25 | G300E | 133710000 | 1049.14 | G300E | 0 | 0
183 | Story12 | C12 | 40 MPa RC Column (80 cm x 80 cm) | Column | 40MPa | Concrete Rectangular | 800 | 800 | 6400 | 3000 | 1.92 | 4697.25 | G300E | 129547000 | 1016.47 | G300E | 0 | 0
184 | Story12 | C13 | 40 MPa RC Column (80 cm x 80 cm) | Column | 40MPa | Concrete Rectangular | 800 | 800 | 6400 | 3000 | 1.92 | 4697.25 | G300E | 129545000 | 1016.46 | G300E | 0 | 0
185 | Story12 | C14 | 40 MPa RC Column (80 cm x 80 cm) | Column | 40MPa | Concrete Rectangular | 800 | 800 | 6400 | 3000 | 1.92 | 4697.25 | G300E | 133709000 | 1049.13 | G300E | 0 | 0
186 | Story12 | C15 | 40 MPa RC Column (80 cm x 80 cm) | Column | 40MPa | Concrete Rectangular | 800 | 800 | 6400 | 3000 | 1.92 | 4697.25 | G300E | 114817000 | 900.9 | G300E | 0 | 0
187 | Story12 | C16 | 40 MPa RC Column (80 cm x 80 cm) | Column | 40MPa | Concrete Rectangular | 800 | 800 | 6400 | 3000 | 1.92 | 4697.25 | G300E | 20317000 | 159.41 | G300E | 0 | 0
188 | Story12 | C17 | 40 MPa RC Column (80 cm x 80 cm) | Column | 40MPa | Concrete Rectangular | 800 | 800 | 6400 | 3000 | 1.92 | 4697.25 | G300E | 36761000 | 288.44 | G300E | 0 | 0
189 | Story12 | C18 | 40 MPa RC Column (80 cm x 80 cm) | Column | 40MPa | Concrete Rectangular | 800 | 800 | 6400 | 3000 | 1.92 | 4697.25 | G300E | 133711000 | 1049.15 | G300E | 0 | 0
190 | Story12 | C19 | 40 MPa RC Column (80 cm x 80 cm) | Column | 40MPa | Concrete Rectangular | 800 | 800 | 6400 | 3000 | 1.92 | 4697.25 | G300E | 132809000 | 1042.07 | G300E | 0 | 0
191 | Story12 | C2 | 40 MPa RC Column (80 cm x 80 cm) | Column | 40MPa | Concrete Rectangular | 800 | 800 | 6400 | 3000 | 1.92 | 4697.25 | G300E | 20305000 | 159.32 | G300E | 0 | 0
192 | Story12 | C20 | 40 MPa RC Column (80 cm x 80 cm) | Column | 40MPa | Concrete Rectangular | 800 | 800 | 6400 | 3000 | 1.92 | 4697.25 | G300E | 85155000 | 668.16 | G300E | 0 | 0
193 | Story12 | C21 | 40 MPa RC Column (80 cm x 80 cm) | Column | 40MPa | Concrete Rectangular | 800 | 800 | 6400 | 3000 | 1.92 | 4697.25 | G300E | 85147000 | 668.09 | G300E | 0 | 0
194 | Story12 | C22 | 40 MPa RC Column (80 cm x 80 cm) | Column | 40MPa | Concrete Rectangular | 800 | 800 | 6400 | 3000 | 1.92 | 4697.25 | G300E | 132801000 | 1042.01 | G300E | 0 | 0
195 | Story12 | C23 | 40 MPa RC Column (80 cm x 80 cm) | Column | 40MPa | Concrete Rectangular | 800 | 800 | 6400 | 3000 | 1.92 | 4697.25 | G300E | 133709000 | 1049.13 | G300E | 0 | 0
196 | Story12 | C24 | 40 MPa RC Column (80 cm x 80 cm) | Column | 40MPa | Concrete Rectangular | 800 | 800 | 6400 | 3000 | 1.92 | 4697.25 | G300E | 36773000 | 288.53 | G300E | 0 | 0
197 | Story12 | C25 | 40 MPa RC Column (80 cm x 80 cm) | Column | 40MPa | Concrete Rectangular | 800 | 800 | 6400 | 3000 | 1.92 | 4697.25 | G300E | 38629000 | 303.1 | G300E | 0 | 0
198 | Story12 | C26 | 40 MPa RC Column (80 cm x 80 cm) | Column | 40MPa | Concrete Rectangular | 800 | 800 | 6400 | 3000 | 1.92 | 4697.25 | G300E | 129548000 | 1016.48 | G300E | 0 | 0
199 | Story12 | C27 | 40 MPa RC Column (80 cm x 80 cm) | Column | 40MPa | Concrete Rectangular | 800 | 800 | 6400 | 3000 | 1.92 | 4697.25 | G300E | 85160000 | 668.2 | G300E | 0 | 0
200 | Story12 | C3 | 40 MPa RC Column (80 cm x 80 cm) | Column | 40MPa | Concrete Rectangular | 800 | 800 | 6400 | 3000 | 1.92 | 4697.25 | G300E | 36761000 | 288.44 | G300E | 0 | 0
201 | Story12 | C30 | 40 MPa RC Column (80 cm x 80 cm) | Column | 40MPa | Concrete Rectangular | 800 | 800 | 6400 | 3000 | 1.92 | 4697.25 | G300E | 85118000 | 667.87 | G300E | 0 | 0
202 | Story12 | C31 | 40 MPa RC Column (80 cm x 80 cm) | Column | 40MPa | Concrete Rectangular | 800 | 800 | 6400 | 3000 | 1.92 | 4697.25 | G300E | 129525000 | 1016.3 | G300E | 0 | 0
203 | Story12 | C32 | 40 MPa RC Column (80 cm x 80 cm) | Column | 40MPa | Concrete Rectangular | 800 | 800 | 6400 | 3000 | 1.92 | 4697.25 | G300E | 38631000 | 303.11 | G300E | 0 | 0
204 | Story12 | C33 | 40 MPa RC Column (80 cm x 80 cm) | Column | 40MPa | Concrete Rectangular | 800 | 800 | 6400 | 3000 | 1.92 | 4697.25 | G300E | 38629000 | 303.1 | G300E | 0 | 0
205 | Story12 | C34 | 40 MPa RC Column (80 cm x 80 cm) | Column | 40MPa | Concrete Rectangular | 800 | 800 | 6400 | 3000 | 1.92 | 4697.25 | G300E | 129548000 | 1016.48 | G300E | 0 | 0
206 | Story12 | C35 | 40 MPa RC Column (80 cm x 80 cm) | Column | 40MPa | Concrete Rectangular | 800 | 800 | 6400 | 3000 | 1.92 | 4697.25 | G300E | 85164000 | 668.23 | G300E | 0 | 0
207 | Story12 | C38 | 40 MPa RC Column (80 cm x 80 cm) | Column | 40MPa | Concrete Rectangular | 800 | 800 | 6400 | 3000 | 1.92 | 4697.25 | G300E | 84939000 | 666.46 | G300E | 0 | 0
208 | Story12 | C39 | 40 MPa RC Column (80 cm x 80 cm) | Column | 40MPa | Concrete Rectangular | 800 | 800 | 6400 | 3000 | 1.92 | 4697.25 | G300E | 129467000 | 1015.85 | G300E | 0 | 0
209 | Story12 | C4 | 40 MPa RC Column (80 cm x 80 cm) | Column | 40MPa | Concrete Rectangular | 800 | 800 | 6400 | 3000 | 1.92 | 4697.25 | G300E | 38628000 | 303.09 | G300E | 0 | 0
210 | Story12 | C40 | 40 MPa RC Column (80 cm x 80 cm) | Column | 40MPa | Concrete Rectangular | 800 | 800 | 6400 | 3000 | 1.92 | 4697.25 | G300E | 38608000 | 302.93 | G300E | 0 | 0
211 | Story12 | C41 | 40 MPa RC Column (80 cm x 80 cm) | Column | 40MPa | Concrete Rectangular | 800 | 800 | 6400 | 3000 | 1.92 | 4697.25 | G300E | 36762000 | 288.45 | G300E | 0 | 0
212 | Story12 | C42 | 40 MPa RC Column (80 cm x 80 cm) | Column | 40MPa | Concrete Rectangular | 800 | 800 | 6400 | 3000 | 1.92 | 4697.25 | G300E | 133712000 | 1049.15 | G300E | 0 | 0
213 | Story12 | C43 | 40 MPa RC Column (80 cm x 80 cm) | Column | 40MPa | Concrete Rectangular | 800 | 800 | 6400 | 3000 | 1.92 | 4697.25 | G300E | 132806000 | 1042.05 | G300E | 0 | 0
214 | Story12 | C44 | 40 MPa RC Column (80 cm x 80 cm) | Column | 40MPa | Concrete Rectangular | 800 | 800 | 6400 | 3000 | 1.92 | 4697.25 | G300E | 85110000 | 667.8 | G300E | 0 | 0
215 | Story12 | C45 | 40 MPa RC Column (80 cm x 80 cm) | Column | 40MPa | Concrete Rectangular | 800 | 800 | 6400 | 3000 | 1.92 | 4697.25 | G300E | 84905000 | 666.2 | G300E | 0 | 0
216 | Story12 | C46 | 40 MPa RC Column (80 cm x 80 cm) | Column | 40MPa | Concrete Rectangular | 800 | 800 | 6400 | 3000 | 1.92 | 4697.25 | G300E | 133113000 | 1044.45 | G300E | 0 | 0
217 | Story12 | C47 | 40 MPa RC Column (80 cm x 80 cm) | Column | 40MPa | Concrete Rectangular | 800 | 800 | 6400 | 3000 | 1.92 | 4697.25 | G300E | 133622000 | 1048.45 | G300E | 0 | 0
218 | Story12 | C48 | 40 MPa RC Column (80 cm x 80 cm) | Column | 40MPa | Concrete Rectangular | 800 | 800 | 6400 | 3000 | 1.92 | 4697.25 | G300E | 36693000 | 287.91 | G300E | 0 | 0
219 | Story12 | C49 | 40 MPa RC Column (80 cm x 80 cm) | Column | 40MPa | Concrete Rectangular | 800 | 800 | 6400 | 3000 | 1.92 | 4697.25 | G300E | 20308000 | 159.34 | G300E | 0 | 0
220 | Story12 | C5 | 40 MPa RC Column (80 cm x 80 cm) | Column | 40MPa | Concrete Rectangular | 800 | 800 | 6400 | 3000 | 1.92 | 4697.25 | G300E | 38628000 | 303.09 | G300E | 0 | 0
221 | Story12 | C50 | 40 MPa RC Column (80 cm x 80 cm) | Column | 40MPa | Concrete Rectangular | 800 | 800 | 6400 | 3000 | 1.92 | 4697.25 | G300E | 114817000 | 900.9 | G300E | 0 | 0
222 | Story12 | C51 | 40 MPa RC Column (80 cm x 80 cm) | Column | 40MPa | Concrete Rectangular | 800 | 800 | 6400 | 3000 | 1.92 | 4697.25 | G300E | 133709000 | 1049.13 | G300E | 0 | 0
223 | Story12 | C52 | 40 MPa RC Column (80 cm x 80 cm) | Column | 40MPa | Concrete Rectangular | 800 | 800 | 6400 | 3000 | 1.92 | 4697.25 | G300E | 129522000 | 1016.28 | G300E | 0 | 0
224 | Story12 | C53 | 40 MPa RC Column (80 cm x 80 cm) | Column | 40MPa | Concrete Rectangular | 800 | 800 | 6400 | 3000 | 1.92 | 4697.25 | G300E | 129461000 | 1015.8 | G300E | 0 | 0
225 | Story12 | C54 | 40 MPa RC Column (80 cm x 80 cm) | Column | 40MPa | Concrete Rectangular | 800 | 800 | 6400 | 3000 | 1.92 | 4697.25 | G300E | 133612000 | 1048.37 | G300E | 0 | 0
226 | Story12 | C55 | 40 MPa RC Column (80 cm x 80 cm) | Column | 40MPa | Concrete Rectangular | 800 | 800 | 6400 | 3000 | 1.92 | 4697.25 | G300E | 115068000 | 902.87 | G300E | 0 | 0
227 | Story12 | C56 | 40 MPa RC Column (80 cm x 80 cm) | Column | 40MPa | Concrete Rectangular | 800 | 800 | 6400 | 3000 | 1.92 | 4697.25 | G300E | 20205000 | 158.54 | G300E | 0 | 0
228 | Story12 | C57 | 40 MPa RC Column (80 cm x 80 cm) | Column | 40MPa | Concrete Rectangular | 800 | 800 | 6400 | 3000 | 1.92 | 4697.25 | G300E | 19200000 | 150.65 | G300E | 0 | 0
229 | Story12 | C58 | 40 MPa RC Column (80 cm x 80 cm) | Column | 40MPa | Concrete Rectangular | 800 | 800 | 6400 | 3000 | 1.92 | 4697.25 | G300E | 20317000 | 159.41 | G300E | 0 | 0
230 | Story12 | C59 | 40 MPa RC Column (80 cm x 80 cm) | Column | 40MPa | Concrete Rectangular | 800 | 800 | 6400 | 3000 | 1.92 | 4697.25 | G300E | 36773000 | 288.53 | G300E | 0 | 0
231 | Story12 | C6 | 40 MPa RC Column (80 cm x 80 cm) | Column | 40MPa | Concrete Rectangular | 800 | 800 | 6400 | 3000 | 1.92 | 4697.25 | G300E | 36761000 | 288.44 | G300E | 0 | 0
232 | Story12 | C60 | 40 MPa RC Column (80 cm x 80 cm) | Column | 40MPa | Concrete Rectangular | 800 | 800 | 6400 | 3000 | 1.92 | 4697.25 | G300E | 38631000 | 303.11 | G300E | 0 | 0
233 | Story12 | C61 | 40 MPa RC Column (80 cm x 80 cm) | Column | 40MPa | Concrete Rectangular | 800 | 800 | 6400 | 3000 | 1.92 | 4697.25 | G300E | 38608000 | 302.93 | G300E | 0 | 0
234 | Story12 | C62 | 40 MPa RC Column (80 cm x 80 cm) | Column | 40MPa | Concrete Rectangular | 800 | 800 | 6400 | 3000 | 1.92 | 4697.25 | G300E | 36692000 | 287.9 | G300E | 0 | 0
235 | Story12 | C63 | 40 MPa RC Column (80 cm x 80 cm) | Column | 40MPa | Concrete Rectangular | 800 | 800 | 6400 | 3000 | 1.92 | 4697.25 | G300E | 20194000 | 158.45 | G300E | 0 | 0
236 | Story12 | C64 | 40 MPa RC Column (80 cm x 80 cm) | Column | 40MPa | Concrete Rectangular | 800 | 800 | 6400 | 3000 | 1.92 | 4697.25 | G300E | 19200000 | 150.65 | G300E | 0 | 0
237 | Story12 | C7 | 40 MPa RC Column (80 cm x 80 cm) | Column | 40MPa | Concrete Rectangular | 800 | 800 | 6400 | 3000 | 1.92 | 4697.25 | G300E | 20308000 | 159.34 | G300E | 0 | 0
238 | Story12 | C8 | 40 MPa RC Column (80 cm x 80 cm) | Column | 40MPa | Concrete Rectangular | 800 | 800 | 6400 | 3000 | 1.92 | 4697.25 | G300E | 19200000 | 150.65 | G300E | 0 | 0
239 | Story12 | C9 | 40 MPa RC Column (80 cm x 80 cm) | Column | 40MPa | Concrete Rectangular | 800 | 800 | 6400 | 3000 | 1.92 | 4697.25 | G300E | 20305000 | 159.32 | G300E | 0 | 0
240 | Story13 | C1 | 40 MPa RC Column (77.5 cm x 77.5 cm) | Column | 40MPa | Concrete Rectangular | 775 | 775 | 6006.3 | 2975 | 1.79 | 4371.52 | G300E | 17867850 | 140.2 | G300E | 0 | 0
241 | Story13 | C10 | 40 MPa RC Column (77.5 cm x 77.5 cm) | Column | 40MPa | Concrete Rectangular | 775 | 775 | 6006.3 | 2975 | 1.79 | 4371.52 | G300E | 116251100 | 912.15 | G300E | 0 | 0
242 | Story13 | C11 | 40 MPa RC Column (77.5 cm x 77.5 cm) | Column | 40MPa | Concrete Rectangular | 775 | 775 | 6006.3 | 2975 | 1.79 | 4371.52 | G300E | 134069366.67 | 1051.96 | G300E | 0 | 0
243 | Story13 | C12 | 40 MPa RC Column (77.5 cm x 77.5 cm) | Column | 40MPa | Concrete Rectangular | 775 | 775 | 6006.3 | 2975 | 1.79 | 4371.52 | G300E | 130200875 | 1021.6 | G300E | 0 | 0
244 | Story13 | C13 | 40 MPa RC Column (77.5 cm x 77.5 cm) | Column | 40MPa | Concrete Rectangular | 775 | 775 | 6006.3 | 2975 | 1.79 | 4371.52 | G300E | 130200875 | 1021.6 | G300E | 0 | 0
245 | Story13 | C14 | 40 MPa RC Column (77.5 cm x 77.5 cm) | Column | 40MPa | Concrete Rectangular | 775 | 775 | 6006.3 | 2975 | 1.79 | 4371.52 | G300E | 134066391.67 | 1051.93 | G300E | 0 | 0
246 | Story13 | C15 | 40 MPa RC Column (77.5 cm x 77.5 cm) | Column | 40MPa | Concrete Rectangular | 775 | 775 | 6006.3 | 2975 | 1.79 | 4371.52 | G300E | 116252091.67 | 912.16 | G300E | 0 | 0
247 | Story13 | C16 | 40 MPa RC Column (77.5 cm x 77.5 cm) | Column | 40MPa | Concrete Rectangular | 775 | 775 | 6006.3 | 2975 | 1.79 | 4371.52 | G300E | 26580633.33 | 208.56 | G300E | 0 | 0
248 | Story13 | C17 | 40 MPa RC Column (77.5 cm x 77.5 cm) | Column | 40MPa | Concrete Rectangular | 775 | 775 | 6006.3 | 2975 | 1.79 | 4371.52 | G300E | 42995691.67 | 337.36 | G300E | 0 | 0
249 | Story13 | C18 | 40 MPa RC Column (77.5 cm x 77.5 cm) | Column | 40MPa | Concrete Rectangular | 775 | 775 | 6006.3 | 2975 | 1.79 | 4371.52 | G300E | 134069366.67 | 1051.96 | G300E | 0 | 0
250 | Story13 | C19 | 40 MPa RC Column (77.5 cm x 77.5 cm) | Column | 40MPa | Concrete Rectangular | 775 | 775 | 6006.3 | 2975 | 1.79 | 4371.52 | G300E | 133151083.33 | 1044.75 | G300E | 0 | 0
251 | Story13 | C2 | 40 MPa RC Column (77.5 cm x 77.5 cm) | Column | 40MPa | Concrete Rectangular | 775 | 775 | 6006.3 | 2975 | 1.79 | 4371.52 | G300E | 26570716.67 | 208.48 | G300E | 0 | 0
252 | Story13 | C20 | 40 MPa RC Column (77.5 cm x 77.5 cm) | Column | 40MPa | Concrete Rectangular | 775 | 775 | 6006.3 | 2975 | 1.79 | 4371.52 | G300E | 87152625 | 683.83 | G300E | 0 | 0
253 | Story13 | C21 | 40 MPa RC Column (77.5 cm x 77.5 cm) | Column | 40MPa | Concrete Rectangular | 775 | 775 | 6006.3 | 2975 | 1.79 | 4371.52 | G300E | 87145683.33 | 683.78 | G300E | 0 | 0
254 | Story13 | C22 | 40 MPa RC Column (77.5 cm x 77.5 cm) | Column | 40MPa | Concrete Rectangular | 775 | 775 | 6006.3 | 2975 | 1.79 | 4371.52 | G300E | 133145133.33 | 1044.71 | G300E | 0 | 0
255 | Story13 | C23 | 40 MPa RC Column (77.5 cm x 77.5 cm) | Column | 40MPa | Concrete Rectangular | 775 | 775 | 6006.3 | 2975 | 1.79 | 4371.52 | G300E | 134066391.67 | 1051.93 | G300E | 0 | 0
256 | Story13 | C24 | 40 MPa RC Column (77.5 cm x 77.5 cm) | Column | 40MPa | Concrete Rectangular | 775 | 775 | 6006.3 | 2975 | 1.79 | 4371.52 | G300E | 43005608.33 | 337.44 | G300E | 0 | 0
257 | Story13 | C25 | 40 MPa RC Column (77.5 cm x 77.5 cm) | Column | 40MPa | Concrete Rectangular | 775 | 775 | 6006.3 | 2975 | 1.79 | 4371.52 | G300E | 44730116.67 | 350.97 | G300E | 0 | 0
258 | Story13 | C26 | 40 MPa RC Column (77.5 cm x 77.5 cm) | Column | 40MPa | Concrete Rectangular | 775 | 775 | 6006.3 | 2975 | 1.79 | 4371.52 | G300E | 130203850 | 1021.63 | G300E | 0 | 0
259 | Story13 | C27 | 40 MPa RC Column (77.5 cm x 77.5 cm) | Column | 40MPa | Concrete Rectangular | 775 | 775 | 6006.3 | 2975 | 1.79 | 4371.52 | G300E | 87157583.33 | 683.87 | G300E | 0 | 0
260 | Story13 | C3 | 40 MPa RC Column (77.5 cm x 77.5 cm) | Column | 40MPa | Concrete Rectangular | 775 | 775 | 6006.3 | 2975 | 1.79 | 4371.52 | G300E | 42995691.67 | 337.36 | G300E | 0 | 0
261 | Story13 | C30 | 40 MPa RC Column (77.5 cm x 77.5 cm) | Column | 40MPa | Concrete Rectangular | 775 | 775 | 6006.3 | 2975 | 1.79 | 4371.52 | G300E | 87118908.33 | 683.57 | G300E | 0 | 0
262 | Story13 | C31 | 40 MPa RC Column (77.5 cm x 77.5 cm) | Column | 40MPa | Concrete Rectangular | 775 | 775 | 6006.3 | 2975 | 1.79 | 4371.52 | G300E | 130181041.67 | 1021.45 | G300E | 0 | 0
263 | Story13 | C32 | 40 MPa RC Column (77.5 cm x 77.5 cm) | Column | 40MPa | Concrete Rectangular | 775 | 775 | 6006.3 | 2975 | 1.79 | 4371.52 | G300E | 44733091.67 | 350.99 | G300E | 0 | 0
264 | Story13 | C33 | 40 MPa RC Column (77.5 cm x 77.5 cm) | Column | 40MPa | Concrete Rectangular | 775 | 775 | 6006.3 | 2975 | 1.79 | 4371.52 | G300E | 44730116.67 | 350.97 | G300E | 0 | 0
265 | Story13 | C34 | 40 MPa RC Column (77.5 cm x 77.5 cm) | Column | 40MPa | Concrete Rectangular | 775 | 775 | 6006.3 | 2975 | 1.79 | 4371.52 | G300E | 130203850 | 1021.63 | G300E | 0 | 0
266 | Story13 | C35 | 40 MPa RC Column (77.5 cm x 77.5 cm) | Column | 40MPa | Concrete Rectangular | 775 | 775 | 6006.3 | 2975 | 1.79 | 4371.52 | G300E | 87160558.33 | 683.89 | G300E | 0 | 0
267 | Story13 | C38 | 40 MPa RC Column (77.5 cm x 77.5 cm) | Column | 40MPa | Concrete Rectangular | 775 | 775 | 6006.3 | 2975 | 1.79 | 4371.52 | G300E | 86961233.33 | 682.33 | G300E | 0 | 0
268 | Story13 | C39 | 40 MPa RC Column (77.5 cm x 77.5 cm) | Column | 40MPa | Concrete Rectangular | 775 | 775 | 6006.3 | 2975 | 1.79 | 4371.52 | G300E | 130129475 | 1021.04 | G300E | 0 | 0
269 | Story13 | C4 | 40 MPa RC Column (77.5 cm x 77.5 cm) | Column | 40MPa | Concrete Rectangular | 775 | 775 | 6006.3 | 2975 | 1.79 | 4371.52 | G300E | 44730116.67 | 350.97 | G300E | 0 | 0
270 | Story13 | C40 | 40 MPa RC Column (77.5 cm x 77.5 cm) | Column | 40MPa | Concrete Rectangular | 775 | 775 | 6006.3 | 2975 | 1.79 | 4371.52 | G300E | 44712266.67 | 350.83 | G300E | 0 | 0
271 | Story13 | C41 | 40 MPa RC Column (77.5 cm x 77.5 cm) | Column | 40MPa | Concrete Rectangular | 775 | 775 | 6006.3 | 2975 | 1.79 | 4371.52 | G300E | 42996683.33 | 337.37 | G300E | 0 | 0
272 | Story13 | C42 | 40 MPa RC Column (77.5 cm x 77.5 cm) | Column | 40MPa | Concrete Rectangular | 775 | 775 | 6006.3 | 2975 | 1.79 | 4371.52 | G300E | 134069366.67 | 1051.96 | G300E | 0 | 0
273 | Story13 | C43 | 40 MPa RC Column (77.5 cm x 77.5 cm) | Column | 40MPa | Concrete Rectangular | 775 | 775 | 6006.3 | 2975 | 1.79 | 4371.52 | G300E | 133149100 | 1044.74 | G300E | 0 | 0
274 | Story13 | C44 | 40 MPa RC Column (77.5 cm x 77.5 cm) | Column | 40MPa | Concrete Rectangular | 775 | 775 | 6006.3 | 2975 | 1.79 | 4371.52 | G300E | 87111966.67 | 683.51 | G300E | 0 | 0
275 | Story13 | C45 | 40 MPa RC Column (77.5 cm x 77.5 cm) | Column | 40MPa | Concrete Rectangular | 775 | 775 | 6006.3 | 2975 | 1.79 | 4371.52 | G300E | 86928508.33 | 682.07 | G300E | 0 | 0
276 | Story13 | C46 | 40 MPa RC Column (77.5 cm x 77.5 cm) | Column | 40MPa | Concrete Rectangular | 775 | 775 | 6006.3 | 2975 | 1.79 | 4371.52 | G300E | 133408916.67 | 1046.78 | G300E | 0 | 0
277 | Story13 | C47 | 40 MPa RC Column (77.5 cm x 77.5 cm) | Column | 40MPa | Concrete Rectangular | 775 | 775 | 6006.3 | 2975 | 1.79 | 4371.52 | G300E | 133997966.67 | 1051.4 | G300E | 0 | 0
278 | Story13 | C48 | 40 MPa RC Column (77.5 cm x 77.5 cm) | Column | 40MPa | Concrete Rectangular | 775 | 775 | 6006.3 | 2975 | 1.79 | 4371.52 | G300E | 42933216.67 | 336.87 | G300E | 0 | 0
279 | Story13 | C49 | 40 MPa RC Column (77.5 cm x 77.5 cm) | Column | 40MPa | Concrete Rectangular | 775 | 775 | 6006.3 | 2975 | 1.79 | 4371.52 | G300E | 26571708.33 | 208.49 | G300E | 0 | 0
280 | Story13 | C5 | 40 MPa RC Column (77.5 cm x 77.5 cm) | Column | 40MPa | Concrete Rectangular | 775 | 775 | 6006.3 | 2975 | 1.79 | 4371.52 | G300E | 44730116.67 | 350.97 | G300E | 0 | 0
281 | Story13 | C50 | 40 MPa RC Column (77.5 cm x 77.5 cm) | Column | 40MPa | Concrete Rectangular | 775 | 775 | 6006.3 | 2975 | 1.79 | 4371.52 | G300E | 116253083.33 | 912.16 | G300E | 0 | 0
282 | Story13 | C51 | 40 MPa RC Column (77.5 cm x 77.5 cm) | Column | 40MPa | Concrete Rectangular | 775 | 775 | 6006.3 | 2975 | 1.79 | 4371.52 | G300E | 134066391.67 | 1051.93 | G300E | 0 | 0
283 | Story13 | C52 | 40 MPa RC Column (77.5 cm x 77.5 cm) | Column | 40MPa | Concrete Rectangular | 775 | 775 | 6006.3 | 2975 | 1.79 | 4371.52 | G300E | 130179058.33 | 1021.43 | G300E | 0 | 0
284 | Story13 | C53 | 40 MPa RC Column (77.5 cm x 77.5 cm) | Column | 40MPa | Concrete Rectangular | 775 | 775 | 6006.3 | 2975 | 1.79 | 4371.52 | G300E | 130123525 | 1021 | G300E | 0 | 0
285 | Story13 | C54 | 40 MPa RC Column (77.5 cm x 77.5 cm) | Column | 40MPa | Concrete Rectangular | 775 | 775 | 6006.3 | 2975 | 1.79 | 4371.52 | G300E | 133989041.67 | 1051.33 | G300E | 0 | 0
286 | Story13 | C55 | 40 MPa RC Column (77.5 cm x 77.5 cm) | Column | 40MPa | Concrete Rectangular | 775 | 775 | 6006.3 | 2975 | 1.79 | 4371.52 | G300E | 116506950 | 914.16 | G300E | 0 | 0
287 | Story13 | C56 | 40 MPa RC Column (77.5 cm x 77.5 cm) | Column | 40MPa | Concrete Rectangular | 775 | 775 | 6006.3 | 2975 | 1.79 | 4371.52 | G300E | 26490391.67 | 207.85 | G300E | 0 | 0
288 | Story13 | C57 | 40 MPa RC Column (77.5 cm x 77.5 cm) | Column | 40MPa | Concrete Rectangular | 775 | 775 | 6006.3 | 2975 | 1.79 | 4371.52 | G300E | 17867850 | 140.2 | G300E | 0 | 0
289 | Story13 | C58 | 40 MPa RC Column (77.5 cm x 77.5 cm) | Column | 40MPa | Concrete Rectangular | 775 | 775 | 6006.3 | 2975 | 1.79 | 4371.52 | G300E | 26580633.33 | 208.56 | G300E | 0 | 0
290 | Story13 | C59 | 40 MPa RC Column (77.5 cm x 77.5 cm) | Column | 40MPa | Concrete Rectangular | 775 | 775 | 6006.3 | 2975 | 1.79 | 4371.52 | G300E | 43005608.33 | 337.44 | G300E | 0 | 0
291 | Story13 | C6 | 40 MPa RC Column (77.5 cm x 77.5 cm) | Column | 40MPa | Concrete Rectangular | 775 | 775 | 6006.3 | 2975 | 1.79 | 4371.52 | G300E | 42995691.67 | 337.36 | G300E | 0 | 0
292 | Story13 | C60 | 40 MPa RC Column (77.5 cm x 77.5 cm) | Column | 40MPa | Concrete Rectangular | 775 | 775 | 6006.3 | 2975 | 1.79 | 4371.52 | G300E | 44733091.67 | 350.99 | G300E | 0 | 0
293 | Story13 | C61 | 40 MPa RC Column (77.5 cm x 77.5 cm) | Column | 40MPa | Concrete Rectangular | 775 | 775 | 6006.3 | 2975 | 1.79 | 4371.52 | G300E | 44712266.67 | 350.83 | G300E | 0 | 0
294 | Story13 | C62 | 40 MPa RC Column (77.5 cm x 77.5 cm) | Column | 40MPa | Concrete Rectangular | 775 | 775 | 6006.3 | 2975 | 1.79 | 4371.52 | G300E | 42932225 | 336.86 | G300E | 0 | 0
295 | Story13 | C63 | 40 MPa RC Column (77.5 cm x 77.5 cm) | Column | 40MPa | Concrete Rectangular | 775 | 775 | 6006.3 | 2975 | 1.79 | 4371.52 | G300E | 26480475 | 207.78 | G300E | 0 | 0
296 | Story13 | C64 | 40 MPa RC Column (77.5 cm x 77.5 cm) | Column | 40MPa | Concrete Rectangular | 775 | 775 | 6006.3 | 2975 | 1.79 | 4371.52 | G300E | 17867850 | 140.2 | G300E | 0 | 0
297 | Story13 | C7 | 40 MPa RC Column (77.5 cm x 77.5 cm) | Column | 40MPa | Concrete Rectangular | 775 | 775 | 6006.3 | 2975 | 1.79 | 4371.52 | G300E | 26571708.33 | 208.49 | G300E | 0 | 0
298 | Story13 | C8 | 40 MPa RC Column (77.5 cm x 77.5 cm) | Column | 40MPa | Concrete Rectangular | 775 | 775 | 6006.3 | 2975 | 1.79 | 4371.52 | G300E | 17867850 | 140.2 | G300E | 0 | 0
299 | Story13 | C9 | 40 MPa RC Column (77.5 cm x 77.5 cm) | Column | 40MPa | Concrete Rectangular | 775 | 775 | 6006.3 | 2975 | 1.79 | 4371.52 | G300E | 26570716.67 | 208.48 | G300E | 0 | 0
300 | Story14 | C1 | 40 MPa RC Column (77.5 cm x 77.5 cm) | Column | 40MPa | Concrete Rectangular | 775 | 775 | 6006.3 | 2975 | 1.79 | 4371.52 | G300E | 17867850 | 140.2 | G300E | 0 | 0
301 | Story14 | C10 | 40 MPa RC Column (77.5 cm x 77.5 cm) | Column | 40MPa | Concrete Rectangular | 775 | 775 | 6006.3 | 2975 | 1.79 | 4371.52 | G300E | 103054000 | 808.6 | G300E | 0 | 0
302 | Story14 | C11 | 40 MPa RC Column (77.5 cm x 77.5 cm) | Column | 40MPa | Concrete Rectangular | 775 | 775 | 6006.3 | 2975 | 1.79 | 4371.52 | G300E | 121075558.33 | 950 | G300E | 0 | 0
303 | Story14 | C12 | 40 MPa RC Column (77.5 cm x 77.5 cm) | Column | 40MPa | Concrete Rectangular | 775 | 775 | 6006.3 | 2975 | 1.79 | 4371.52 | G300E | 116968075 | 917.77 | G300E | 0 | 0
304 | Story14 | C13 | 40 MPa RC Column (77.5 cm x 77.5 cm) | Column | 40MPa | Concrete Rectangular | 775 | 775 | 6006.3 | 2975 | 1.79 | 4371.52 | G300E | 116966091.67 | 917.76 | G300E | 0 | 0
305 | Story14 | C14 | 40 MPa RC Column (77.5 cm x 77.5 cm) | Column | 40MPa | Concrete Rectangular | 775 | 775 | 6006.3 | 2975 | 1.79 | 4371.52 | G300E | 121075558.33 | 950 | G300E | 0 | 0
306 | Story14 | C15 | 40 MPa RC Column (77.5 cm x 77.5 cm) | Column | 40MPa | Concrete Rectangular | 775 | 775 | 6006.3 | 2975 | 1.79 | 4371.52 | G300E | 103055983.33 | 808.62 | G300E | 0 | 0
307 | Story14 | C16 | 40 MPa RC Column (77.5 cm x 77.5 cm) | Column | 40MPa | Concrete Rectangular | 775 | 775 | 6006.3 | 2975 | 1.79 | 4371.52 | G300E | 18028500 | 141.46 | G300E | 0 | 0
308 | Story14 | C17 | 40 MPa RC Column (77.5 cm x 77.5 cm) | Column | 40MPa | Concrete Rectangular | 775 | 775 | 6006.3 | 2975 | 1.79 | 4371.52 | G300E | 33830708.33 | 265.45 | G300E | 0 | 0
309 | Story14 | C18 | 40 MPa RC Column (77.5 cm x 77.5 cm) | Column | 40MPa | Concrete Rectangular | 775 | 775 | 6006.3 | 2975 | 1.79 | 4371.52 | G300E | 121076550 | 950.01 | G300E | 0 | 0
310 | Story14 | C19 | 40 MPa RC Column (77.5 cm x 77.5 cm) | Column | 40MPa | Concrete Rectangular | 775 | 775 | 6006.3 | 2975 | 1.79 | 4371.52 | G300E | 119972825 | 941.35 | G300E | 0 | 0
311 | Story14 | C2 | 40 MPa RC Column (77.5 cm x 77.5 cm) | Column | 40MPa | Concrete Rectangular | 775 | 775 | 6006.3 | 2975 | 1.79 | 4371.52 | G300E | 18024533.33 | 141.43 | G300E | 0 | 0
312 | Story14 | C20 | 40 MPa RC Column (77.5 cm x 77.5 cm) | Column | 40MPa | Concrete Rectangular | 775 | 775 | 6006.3 | 2975 | 1.79 | 4371.52 | G300E | 74204433.33 | 582.24 | G300E | 0 | 0
313 | Story14 | C21 | 40 MPa RC Column (77.5 cm x 77.5 cm) | Column | 40MPa | Concrete Rectangular | 775 | 775 | 6006.3 | 2975 | 1.79 | 4371.52 | G300E | 74197491.67 | 582.18 | G300E | 0 | 0
314 | Story14 | C22 | 40 MPa RC Column (77.5 cm x 77.5 cm) | Column | 40MPa | Concrete Rectangular | 775 | 775 | 6006.3 | 2975 | 1.79 | 4371.52 | G300E | 119964891.67 | 941.29 | G300E | 0 | 0
315 | Story14 | C23 | 40 MPa RC Column (77.5 cm x 77.5 cm) | Column | 40MPa | Concrete Rectangular | 775 | 775 | 6006.3 | 2975 | 1.79 | 4371.52 | G300E | 121073575 | 949.99 | G300E | 0 | 0
316 | Story14 | C24 | 40 MPa RC Column (77.5 cm x 77.5 cm) | Column | 40MPa | Concrete Rectangular | 775 | 775 | 6006.3 | 2975 | 1.79 | 4371.52 | G300E | 33839633.33 | 265.52 | G300E | 0 | 0
317 | Story14 | C25 | 40 MPa RC Column (77.5 cm x 77.5 cm) | Column | 40MPa | Concrete Rectangular | 775 | 775 | 6006.3 | 2975 | 1.79 | 4371.52 | G300E | 35653391.67 | 279.75 | G300E | 0 | 0
318 | Story14 | C26 | 40 MPa RC Column (77.5 cm x 77.5 cm) | Column | 40MPa | Concrete Rectangular | 775 | 775 | 6006.3 | 2975 | 1.79 | 4371.52 | G300E | 116969066.67 | 917.78 | G300E | 0 | 0
319 | Story14 | C27 | 40 MPa RC Column (77.5 cm x 77.5 cm) | Column | 40MPa | Concrete Rectangular | 775 | 775 | 6006.3 | 2975 | 1.79 | 4371.52 | G300E | 74208400 | 582.27 | G300E | 0 | 0
320 | Story14 | C3 | 40 MPa RC Column (77.5 cm x 77.5 cm) | Column | 40MPa | Concrete Rectangular | 775 | 775 | 6006.3 | 2975 | 1.79 | 4371.52 | G300E | 33829716.67 | 265.44 | G300E | 0 | 0
321 | Story14 | C30 | 40 MPa RC Column (77.5 cm x 77.5 cm) | Column | 40MPa | Concrete Rectangular | 775 | 775 | 6006.3 | 2975 | 1.79 | 4371.52 | G300E | 74174683.33 | 582 | G300E | 0 | 0
322 | Story14 | C31 | 40 MPa RC Column (77.5 cm x 77.5 cm) | Column | 40MPa | Concrete Rectangular | 775 | 775 | 6006.3 | 2975 | 1.79 | 4371.52 | G300E | 116947250 | 917.61 | G300E | 0 | 0
323 | Story14 | C32 | 40 MPa RC Column (77.5 cm x 77.5 cm) | Column | 40MPa | Concrete Rectangular | 775 | 775 | 6006.3 | 2975 | 1.79 | 4371.52 | G300E | 35655375 | 279.77 | G300E | 0 | 0
324 | Story14 | C33 | 40 MPa RC Column (77.5 cm x 77.5 cm) | Column | 40MPa | Concrete Rectangular | 775 | 775 | 6006.3 | 2975 | 1.79 | 4371.52 | G300E | 35653391.67 | 279.75 | G300E | 0 | 0
325 | Story14 | C34 | 40 MPa RC Column (77.5 cm x 77.5 cm) | Column | 40MPa | Concrete Rectangular | 775 | 775 | 6006.3 | 2975 | 1.79 | 4371.52 | G300E | 116969066.67 | 917.78 | G300E | 0 | 0
326 | Story14 | C35 | 40 MPa RC Column (77.5 cm x 77.5 cm) | Column | 40MPa | Concrete Rectangular | 775 | 775 | 6006.3 | 2975 | 1.79 | 4371.52 | G300E | 74211375 | 582.29 | G300E | 0 | 0
327 | Story14 | C38 | 40 MPa RC Column (77.5 cm x 77.5 cm) | Column | 40MPa | Concrete Rectangular | 775 | 775 | 6006.3 | 2975 | 1.79 | 4371.52 | G300E | 74041800 | 580.96 | G300E | 0 | 0
328 | Story14 | C39 | 40 MPa RC Column (77.5 cm x 77.5 cm) | Column | 40MPa | Concrete Rectangular | 775 | 775 | 6006.3 | 2975 | 1.79 | 4371.52 | G300E | 116893700 | 917.19 | G300E | 0 | 0
329 | Story14 | C4 | 40 MPa RC Column (77.5 cm x 77.5 cm) | Column | 40MPa | Concrete Rectangular | 775 | 775 | 6006.3 | 2975 | 1.79 | 4371.52 | G300E | 35652400 | 279.74 | G300E | 0 | 0
330 | Story14 | C40 | 40 MPa RC Column (77.5 cm x 77.5 cm) | Column | 40MPa | Concrete Rectangular | 775 | 775 | 6006.3 | 2975 | 1.79 | 4371.52 | G300E | 35633558.33 | 279.59 | G300E | 0 | 0
331 | Story14 | C41 | 40 MPa RC Column (77.5 cm x 77.5 cm) | Column | 40MPa | Concrete Rectangular | 775 | 775 | 6006.3 | 2975 | 1.79 | 4371.52 | G300E | 33830708.33 | 265.45 | G300E | 0 | 0
332 | Story14 | C42 | 40 MPa RC Column (77.5 cm x 77.5 cm) | Column | 40MPa | Concrete Rectangular | 775 | 775 | 6006.3 | 2975 | 1.79 | 4371.52 | G300E | 121076550 | 950.01 | G300E | 0 | 0
333 | Story14 | C43 | 40 MPa RC Column (77.5 cm x 77.5 cm) | Column | 40MPa | Concrete Rectangular | 775 | 775 | 6006.3 | 2975 | 1.79 | 4371.52 | G300E | 119969850 | 941.33 | G300E | 0 | 0
334 | Story14 | C44 | 40 MPa RC Column (77.5 cm x 77.5 cm) | Column | 40MPa | Concrete Rectangular | 775 | 775 | 6006.3 | 2975 | 1.79 | 4371.52 | G300E | 74167741.67 | 581.95 | G300E | 0 | 0
335 | Story14 | C45 | 40 MPa RC Column (77.5 cm x 77.5 cm) | Column | 40MPa | Concrete Rectangular | 775 | 775 | 6006.3 | 2975 | 1.79 | 4371.52 | G300E | 74015025 | 580.75 | G300E | 0 | 0
336 | Story14 | C46 | 40 MPa RC Column (77.5 cm x 77.5 cm) | Column | 40MPa | Concrete Rectangular | 775 | 775 | 6006.3 | 2975 | 1.79 | 4371.52 | G300E | 120220741.67 | 943.3 | G300E | 0 | 0
337 | Story14 | C47 | 40 MPa RC Column (77.5 cm x 77.5 cm) | Column | 40MPa | Concrete Rectangular | 775 | 775 | 6006.3 | 2975 | 1.79 | 4371.52 | G300E | 121014075 | 949.52 | G300E | 0 | 0
338 | Story14 | C48 | 40 MPa RC Column (77.5 cm x 77.5 cm) | Column | 40MPa | Concrete Rectangular | 775 | 775 | 6006.3 | 2975 | 1.79 | 4371.52 | G300E | 33765258.33 | 264.93 | G300E | 0 | 0
339 | Story14 | C49 | 40 MPa RC Column (77.5 cm x 77.5 cm) | Column | 40MPa | Concrete Rectangular | 775 | 775 | 6006.3 | 2975 | 1.79 | 4371.52 | G300E | 18025525 | 141.43 | G300E | 0 | 0
340 | Story14 | C5 | 40 MPa RC Column (77.5 cm x 77.5 cm) | Column | 40MPa | Concrete Rectangular | 775 | 775 | 6006.3 | 2975 | 1.79 | 4371.52 | G300E | 35652400 | 279.74 | G300E | 0 | 0
341 | Story14 | C50 | 40 MPa RC Column (77.5 cm x 77.5 cm) | Column | 40MPa | Concrete Rectangular | 775 | 775 | 6006.3 | 2975 | 1.79 | 4371.52 | G300E | 103055983.33 | 808.62 | G300E | 0 | 0
342 | Story14 | C51 | 40 MPa RC Column (77.5 cm x 77.5 cm) | Column | 40MPa | Concrete Rectangular | 775 | 775 | 6006.3 | 2975 | 1.79 | 4371.52 | G300E | 121073575 | 949.99 | G300E | 0 | 0
343 | Story14 | C52 | 40 MPa RC Column (77.5 cm x 77.5 cm) | Column | 40MPa | Concrete Rectangular | 775 | 775 | 6006.3 | 2975 | 1.79 | 4371.52 | G300E | 116944275 | 917.59 | G300E | 0 | 0
344 | Story14 | C53 | 40 MPa RC Column (77.5 cm x 77.5 cm) | Column | 40MPa | Concrete Rectangular | 775 | 775 | 6006.3 | 2975 | 1.79 | 4371.52 | G300E | 116885766.67 | 917.13 | G300E | 0 | 0
345 | Story14 | C54 | 40 MPa RC Column (77.5 cm x 77.5 cm) | Column | 40MPa | Concrete Rectangular | 775 | 775 | 6006.3 | 2975 | 1.79 | 4371.52 | G300E | 121005150 | 949.45 | G300E | 0 | 0
346 | Story14 | C55 | 40 MPa RC Column (77.5 cm x 77.5 cm) | Column | 40MPa | Concrete Rectangular | 775 | 775 | 6006.3 | 2975 | 1.79 | 4371.52 | G300E | 103260266.67 | 810.22 | G300E | 0 | 0
347 | Story14 | C56 | 40 MPa RC Column (77.5 cm x 77.5 cm) | Column | 40MPa | Concrete Rectangular | 775 | 775 | 6006.3 | 2975 | 1.79 | 4371.52 | G300E | 18000733.33 | 141.24 | G300E | 0 | 0
348 | Story14 | C57 | 40 MPa RC Column (77.5 cm x 77.5 cm) | Column | 40MPa | Concrete Rectangular | 775 | 775 | 6006.3 | 2975 | 1.79 | 4371.52 | G300E | 17867850 | 140.2 | G300E | 0 | 0
349 | Story14 | C58 | 40 MPa RC Column (77.5 cm x 77.5 cm) | Column | 40MPa | Concrete Rectangular | 775 | 775 | 6006.3 | 2975 | 1.79 | 4371.52 | G300E | 18028500 | 141.46 | G300E | 0 | 0
350 | Story14 | C59 | 40 MPa RC Column (77.5 cm x 77.5 cm) | Column | 40MPa | Concrete Rectangular | 775 | 775 | 6006.3 | 2975 | 1.79 | 4371.52 | G300E | 33839633.33 | 265.52 | G300E | 0 | 0
351 | Story14 | C6 | 40 MPa RC Column (77.5 cm x 77.5 cm) | Column | 40MPa | Concrete Rectangular | 775 | 775 | 6006.3 | 2975 | 1.79 | 4371.52 | G300E | 33829716.67 | 265.44 | G300E | 0 | 0
352 | Story14 | C60 | 40 MPa RC Column (77.5 cm x 77.5 cm) | Column | 40MPa | Concrete Rectangular | 775 | 775 | 6006.3 | 2975 | 1.79 | 4371.52 | G300E | 35655375 | 279.77 | G300E | 0 | 0
353 | Story14 | C61 | 40 MPa RC Column (77.5 cm x 77.5 cm) | Column | 40MPa | Concrete Rectangular | 775 | 775 | 6006.3 | 2975 | 1.79 | 4371.52 | G300E | 35633558.33 | 279.59 | G300E | 0 | 0
354 | Story14 | C62 | 40 MPa RC Column (77.5 cm x 77.5 cm) | Column | 40MPa | Concrete Rectangular | 775 | 775 | 6006.3 | 2975 | 1.79 | 4371.52 | G300E | 33763275 | 264.92 | G300E | 0 | 0
355 | Story14 | C63 | 40 MPa RC Column (77.5 cm x 77.5 cm) | Column | 40MPa | Concrete Rectangular | 775 | 775 | 6006.3 | 2975 | 1.79 | 4371.52 | G300E | 17997758.33 | 141.22 | G300E | 0 | 0
356 | Story14 | C64 | 40 MPa RC Column (77.5 cm x 77.5 cm) | Column | 40MPa | Concrete Rectangular | 775 | 775 | 6006.3 | 2975 | 1.79 | 4371.52 | G300E | 17867850 | 140.2 | G300E | 0 | 0
357 | Story14 | C7 | 40 MPa RC Column (77.5 cm x 77.5 cm) | Column | 40MPa | Concrete Rectangular | 775 | 775 | 6006.3 | 2975 | 1.79 | 4371.52 | G300E | 18025525 | 141.43 | G300E | 0 | 0
358 | Story14 | C8 | 40 MPa RC Column (77.5 cm x 77.5 cm) | Column | 40MPa | Concrete Rectangular | 775 | 775 | 6006.3 | 2975 | 1.79 | 4371.52 | G300E | 17867850 | 140.2 | G300E | 0 | 0
359 | Story14 | C9 | 40 MPa RC Column (77.5 cm x 77.5 cm) | Column | 40MPa | Concrete Rectangular | 775 | 775 | 6006.3 | 2975 | 1.79 | 4371.52 | G300E | 18024533.33 | 141.43 | G300E | 0 | 0
360 | Story15 | C1 | 40 MPa RC Column (75 cm x 75 cm) | Column | 40MPa | Concrete Rectangular | 750 | 750 | 5625 | 2975 | 1.67 | 4094.04 | G300E | 16734375 | 131.3 | G300E | 0 | 0
361 | Story15 | C10 | 40 MPa RC Column (75 cm x 75 cm) | Column | 40MPa | Concrete Rectangular | 750 | 750 | 5625 | 2975 | 1.67 | 4094.04 | G300E | 104379858.33 | 819 | G300E | 0 | 0
362 | Story15 | C11 | 40 MPa RC Column (75 cm x 75 cm) | Column | 40MPa | Concrete Rectangular | 750 | 750 | 5625 | 2975 | 1.67 | 4094.04 | G300E | 122155483.33 | 958.48 | G300E | 0 | 0
363 | Story15 | C12 | 40 MPa RC Column (75 cm x 75 cm) | Column | 40MPa | Concrete Rectangular | 750 | 750 | 5625 | 2975 | 1.67 | 4094.04 | G300E | 118329633.33 | 928.46 | G300E | 0 | 0
364 | Story15 | C13 | 40 MPa RC Column (75 cm x 75 cm) | Column | 40MPa | Concrete Rectangular | 750 | 750 | 5625 | 2975 | 1.67 | 4094.04 | G300E | 118329633.33 | 928.46 | G300E | 0 | 0
365 | Story15 | C14 | 40 MPa RC Column (75 cm x 75 cm) | Column | 40MPa | Concrete Rectangular | 750 | 750 | 5625 | 2975 | 1.67 | 4094.04 | G300E | 122154491.67 | 958.47 | G300E | 0 | 0
366 | Story15 | C15 | 40 MPa RC Column (75 cm x 75 cm) | Column | 40MPa | Concrete Rectangular | 750 | 750 | 5625 | 2975 | 1.67 | 4094.04 | G300E | 104379858.33 | 819 | G300E | 0 | 0
367 | Story15 | C16 | 40 MPa RC Column (75 cm x 75 cm) | Column | 40MPa | Concrete Rectangular | 750 | 750 | 5625 | 2975 | 1.67 | 4094.04 | G300E | 23658191.67 | 185.63 | G300E | 0 | 0
368 | Story15 | C17 | 40 MPa RC Column (75 cm x 75 cm) | Column | 40MPa | Concrete Rectangular | 750 | 750 | 5625 | 2975 | 1.67 | 4094.04 | G300E | 39709308.33 | 311.57 | G300E | 0 | 0
369 | Story15 | C18 | 40 MPa RC Column (75 cm x 75 cm) | Column | 40MPa | Concrete Rectangular | 750 | 750 | 5625 | 2975 | 1.67 | 4094.04 | G300E | 122155483.33 | 958.48 | G300E | 0 | 0
370 | Story15 | C19 | 40 MPa RC Column (75 cm x 75 cm) | Column | 40MPa | Concrete Rectangular | 750 | 750 | 5625 | 2975 | 1.67 | 4094.04 | G300E | 120994241.67 | 949.37 | G300E | 0 | 0
371 | Story15 | C2 | 40 MPa RC Column (75 cm x 75 cm) | Column | 40MPa | Concrete Rectangular | 750 | 750 | 5625 | 2975 | 1.67 | 4094.04 | G300E | 23647283.33 | 185.55 | G300E | 0 | 0
372 | Story15 | C20 | 40 MPa RC Column (75 cm x 75 cm) | Column | 40MPa | Concrete Rectangular | 750 | 750 | 5625 | 2975 | 1.67 | 4094.04 | G300E | 75799033.33 | 594.75 | G300E | 0 | 0
373 | Story15 | C21 | 40 MPa RC Column (75 cm x 75 cm) | Column | 40MPa | Concrete Rectangular | 750 | 750 | 5625 | 2975 | 1.67 | 4094.04 | G300E | 75790108.33 | 594.68 | G300E | 0 | 0
374 | Story15 | C22 | 40 MPa RC Column (75 cm x 75 cm) | Column | 40MPa | Concrete Rectangular | 750 | 750 | 5625 | 2975 | 1.67 | 4094.04 | G300E | 120988291.67 | 949.32 | G300E | 0 | 0
375 | Story15 | C23 | 40 MPa RC Column (75 cm x 75 cm) | Column | 40MPa | Concrete Rectangular | 750 | 750 | 5625 | 2975 | 1.67 | 4094.04 | G300E | 122153500 | 958.46 | G300E | 0 | 0
376 | Story15 | C24 | 40 MPa RC Column (75 cm x 75 cm) | Column | 40MPa | Concrete Rectangular | 750 | 750 | 5625 | 2975 | 1.67 | 4094.04 | G300E | 39718233.33 | 311.64 | G300E | 0 | 0
377 | Story15 | C25 | 40 MPa RC Column (75 cm x 75 cm) | Column | 40MPa | Concrete Rectangular | 750 | 750 | 5625 | 2975 | 1.67 | 4094.04 | G300E | 41409025 | 324.91 | G300E | 0 | 0
378 | Story15 | C26 | 40 MPa RC Column (75 cm x 75 cm) | Column | 40MPa | Concrete Rectangular | 750 | 750 | 5625 | 2975 | 1.67 | 4094.04 | G300E | 118331616.67 | 928.47 | G300E | 0 | 0
379 | Story15 | C27 | 40 MPa RC Column (75 cm x 75 cm) | Column | 40MPa | Concrete Rectangular | 750 | 750 | 5625 | 2975 | 1.67 | 4094.04 | G300E | 75803000 | 594.78 | G300E | 0 | 0
380 | Story15 | C3 | 40 MPa RC Column (75 cm x 75 cm) | Column | 40MPa | Concrete Rectangular | 750 | 750 | 5625 | 2975 | 1.67 | 4094.04 | G300E | 39709308.33 | 311.57 | G300E | 0 | 0
381 | Story15 | C30 | 40 MPa RC Column (75 cm x 75 cm) | Column | 40MPa | Concrete Rectangular | 750 | 750 | 5625 | 2975 | 1.67 | 4094.04 | G300E | 75766308.33 | 594.49 | G300E | 0 | 0
382 | Story15 | C31 | 40 MPa RC Column (75 cm x 75 cm) | Column | 40MPa | Concrete Rectangular | 750 | 750 | 5625 | 2975 | 1.67 | 4094.04 | G300E | 118309800 | 928.3 | G300E | 0 | 0
383 | Story15 | C32 | 40 MPa RC Column (75 cm x 75 cm) | Column | 40MPa | Concrete Rectangular | 750 | 750 | 5625 | 2975 | 1.67 | 4094.04 | G300E | 41410016.67 | 324.92 | G300E | 0 | 0
384 | Story15 | C33 | 40 MPa RC Column (75 cm x 75 cm) | Column | 40MPa | Concrete Rectangular | 750 | 750 | 5625 | 2975 | 1.67 | 4094.04 | G300E | 41409025 | 324.91 | G300E | 0 | 0
385 | Story15 | C34 | 40 MPa RC Column (75 cm x 75 cm) | Column | 40MPa | Concrete Rectangular | 750 | 750 | 5625 | 2975 | 1.67 | 4094.04 | G300E | 118332608.33 | 928.48 | G300E | 0 | 0
386 | Story15 | C35 | 40 MPa RC Column (75 cm x 75 cm) | Column | 40MPa | Concrete Rectangular | 750 | 750 | 5625 | 2975 | 1.67 | 4094.04 | G300E | 75807958.33 | 594.82 | G300E | 0 | 0
387 | Story15 | C38 | 40 MPa RC Column (75 cm x 75 cm) | Column | 40MPa | Concrete Rectangular | 750 | 750 | 5625 | 2975 | 1.67 | 4094.04 | G300E | 75630450 | 593.42 | G300E | 0 | 0
388 | Story15 | C39 | 40 MPa RC Column (75 cm x 75 cm) | Column | 40MPa | Concrete Rectangular | 750 | 750 | 5625 | 2975 | 1.67 | 4094.04 | G300E | 118261208.33 | 927.92 | G300E | 0 | 0
389 | Story15 | C4 | 40 MPa RC Column (75 cm x 75 cm) | Column | 40MPa | Concrete Rectangular | 750 | 750 | 5625 | 2975 | 1.67 | 4094.04 | G300E | 41407041.67 | 324.9 | G300E | 0 | 0
390 | Story15 | C40 | 40 MPa RC Column (75 cm x 75 cm) | Column | 40MPa | Concrete Rectangular | 750 | 750 | 5625 | 2975 | 1.67 | 4094.04 | G300E | 41389191.67 | 324.75 | G300E | 0 | 0
391 | Story15 | C41 | 40 MPa RC Column (75 cm x 75 cm) | Column | 40MPa | Concrete Rectangular | 750 | 750 | 5625 | 2975 | 1.67 | 4094.04 | G300E | 39709308.33 | 311.57 | G300E | 0 | 0
392 | Story15 | C42 | 40 MPa RC Column (75 cm x 75 cm) | Column | 40MPa | Concrete Rectangular | 750 | 750 | 5625 | 2975 | 1.67 | 4094.04 | G300E | 122156475 | 958.49 | G300E | 0 | 0
393 | Story15 | C43 | 40 MPa RC Column (75 cm x 75 cm) | Column | 40MPa | Concrete Rectangular | 750 | 750 | 5625 | 2975 | 1.67 | 4094.04 | G300E | 120992258.33 | 949.35 | G300E | 0 | 0
394 | Story15 | C44 | 40 MPa RC Column (75 cm x 75 cm) | Column | 40MPa | Concrete Rectangular | 750 | 750 | 5625 | 2975 | 1.67 | 4094.04 | G300E | 75758375 | 594.43 | G300E | 0 | 0
395 | Story15 | C45 | 40 MPa RC Column (75 cm x 75 cm) | Column | 40MPa | Concrete Rectangular | 750 | 750 | 5625 | 2975 | 1.67 | 4094.04 | G300E | 75599708.33 | 593.18 | G300E | 0 | 0
396 | Story15 | C46 | 40 MPa RC Column (75 cm x 75 cm) | Column | 40MPa | Concrete Rectangular | 750 | 750 | 5625 | 2975 | 1.67 | 4094.04 | G300E | 121205466.67 | 951.02 | G300E | 0 | 0
397 | Story15 | C47 | 40 MPa RC Column (75 cm x 75 cm) | Column | 40MPa | Concrete Rectangular | 750 | 750 | 5625 | 2975 | 1.67 | 4094.04 | G300E | 122107883.33 | 958.1 | G300E | 0 | 0
398 | Story15 | C48 | 40 MPa RC Column (75 cm x 75 cm) | Column | 40MPa | Concrete Rectangular | 750 | 750 | 5625 | 2975 | 1.67 | 4094.04 | G300E | 39649808.33 | 311.11 | G300E | 0 | 0
399 | Story15 | C49 | 40 MPa RC Column (75 cm x 75 cm) | Column | 40MPa | Concrete Rectangular | 750 | 750 | 5625 | 2975 | 1.67 | 4094.04 | G300E | 23649266.67 | 185.56 | G300E | 0 | 0
400 | Story15 | C5 | 40 MPa RC Column (75 cm x 75 cm) | Column | 40MPa | Concrete Rectangular | 750 | 750 | 5625 | 2975 | 1.67 | 4094.04 | G300E | 41407041.67 | 324.9 | G300E | 0 | 0
401 | Story15 | C50 | 40 MPa RC Column (75 cm x 75 cm) | Column | 40MPa | Concrete Rectangular | 750 | 750 | 5625 | 2975 | 1.67 | 4094.04 | G300E | 104380850 | 819.01 | G300E | 0 | 0
402 | Story15 | C51 | 40 MPa RC Column (75 cm x 75 cm) | Column | 40MPa | Concrete Rectangular | 750 | 750 | 5625 | 2975 | 1.67 | 4094.04 | G300E | 122154491.67 | 958.47 | G300E | 0 | 0
403 | Story15 | C52 | 40 MPa RC Column (75 cm x 75 cm) | Column | 40MPa | Concrete Rectangular | 750 | 750 | 5625 | 2975 | 1.67 | 4094.04 | G300E | 118306825 | 928.28 | G300E | 0 | 0
404 | Story15 | C53 | 40 MPa RC Column (75 cm x 75 cm) | Column | 40MPa | Concrete Rectangular | 750 | 750 | 5625 | 2975 | 1.67 | 4094.04 | G300E | 118255258.33 | 927.87 | G300E | 0 | 0
405 | Story15 | C54 | 40 MPa RC Column (75 cm x 75 cm) | Column | 40MPa | Concrete Rectangular | 750 | 750 | 5625 | 2975 | 1.67 | 4094.04 | G300E | 122099950 | 958.04 | G300E | 0 | 0
406 | Story15 | C55 | 40 MPa RC Column (75 cm x 75 cm) | Column | 40MPa | Concrete Rectangular | 750 | 750 | 5625 | 2975 | 1.67 | 4094.04 | G300E | 104589100 | 820.64 | G300E | 0 | 0
407 | Story15 | C56 | 40 MPa RC Column (75 cm x 75 cm) | Column | 40MPa | Concrete Rectangular | 750 | 750 | 5625 | 2975 | 1.67 | 4094.04 | G300E | 23592741.67 | 185.12 | G300E | 0 | 0
408 | Story15 | C57 | 40 MPa RC Column (75 cm x 75 cm) | Column | 40MPa | Concrete Rectangular | 750 | 750 | 5625 | 2975 | 1.67 | 4094.04 | G300E | 16734375 | 131.3 | G300E | 0 | 0
409 | Story15 | C58 | 40 MPa RC Column (75 cm x 75 cm) | Column | 40MPa | Concrete Rectangular | 750 | 750 | 5625 | 2975 | 1.67 | 4094.04 | G300E | 23658191.67 | 185.63 | G300E | 0 | 0
410 | Story15 | C59 | 40 MPa RC Column (75 cm x 75 cm) | Column | 40MPa | Concrete Rectangular | 750 | 750 | 5625 | 2975 | 1.67 | 4094.04 | G300E | 39718233.33 | 311.64 | G300E | 0 | 0
411 | Story15 | C6 | 40 MPa RC Column (75 cm x 75 cm) | Column | 40MPa | Concrete Rectangular | 750 | 750 | 5625 | 2975 | 1.67 | 4094.04 | G300E | 39709308.33 | 311.57 | G300E | 0 | 0
412 | Story15 | C60 | 40 MPa RC Column (75 cm x 75 cm) | Column | 40MPa | Concrete Rectangular | 750 | 750 | 5625 | 2975 | 1.67 | 4094.04 | G300E | 41410016.67 | 324.92 | G300E | 0 | 0
413 | Story15 | C61 | 40 MPa RC Column (75 cm x 75 cm) | Column | 40MPa | Concrete Rectangular | 750 | 750 | 5625 | 2975 | 1.67 | 4094.04 | G300E | 41389191.67 | 324.75 | G300E | 0 | 0
414 | Story15 | C62 | 40 MPa RC Column (75 cm x 75 cm) | Column | 40MPa | Concrete Rectangular | 750 | 750 | 5625 | 2975 | 1.67 | 4094.04 | G300E | 39648816.67 | 311.1 | G300E | 0 | 0
415 | Story15 | C63 | 40 MPa RC Column (75 cm x 75 cm) | Column | 40MPa | Concrete Rectangular | 750 | 750 | 5625 | 2975 | 1.67 | 4094.04 | G300E | 23581833.33 | 185.03 | G300E | 0 | 0
416 | Story15 | C64 | 40 MPa RC Column (75 cm x 75 cm) | Column | 40MPa | Concrete Rectangular | 750 | 750 | 5625 | 2975 | 1.67 | 4094.04 | G300E | 16734375 | 131.3 | G300E | 0 | 0
417 | Story15 | C7 | 40 MPa RC Column (75 cm x 75 cm) | Column | 40MPa | Concrete Rectangular | 750 | 750 | 5625 | 2975 | 1.67 | 4094.04 | G300E | 23649266.67 | 185.56 | G300E | 0 | 0
418 | Story15 | C8 | 40 MPa RC Column (75 cm x 75 cm) | Column | 40MPa | Concrete Rectangular | 750 | 750 | 5625 | 2975 | 1.67 | 4094.04 | G300E | 16734375 | 131.3 | G300E | 0 | 0
419 | Story15 | C9 | 40 MPa RC Column (75 cm x 75 cm) | Column | 40MPa | Concrete Rectangular | 750 | 750 | 5625 | 2975 | 1.67 | 4094.04 | G300E | 23649266.67 | 185.56 | G300E | 0 | 0
420 | Story16 | C1 | 40 MPa RC Column (75 cm x 75 cm) | Column | 40MPa | Concrete Rectangular | 750 | 750 | 5625 | 2975 | 1.67 | 4094.04 | G300E | 16734375 | 131.3 | G300E | 0 | 0
421 | Story16 | C10 | 40 MPa RC Column (75 cm x 75 cm) | Column | 40MPa | Concrete Rectangular | 750 | 750 | 5625 | 2975 | 1.67 | 4094.04 | G300E | 91907666.67 | 721.14 | G300E | 0 | 0
422 | Story16 | C11 | 40 MPa RC Column (75 cm x 75 cm) | Column | 40MPa | Concrete Rectangular | 750 | 750 | 5625 | 2975 | 1.67 | 4094.04 | G300E | 109044658.33 | 855.6 | G300E | 0 | 0
423 | Story16 | C12 | 40 MPa RC Column (75 cm x 75 cm) | Column | 40MPa | Concrete Rectangular | 750 | 750 | 5625 | 2975 | 1.67 | 4094.04 | G300E | 104978825 | 823.7 | G300E | 0 | 0
424 | Story16 | C13 | 40 MPa RC Column (75 cm x 75 cm) | Column | 40MPa | Concrete Rectangular | 750 | 750 | 5625 | 2975 | 1.67 | 4094.04 | G300E | 104977833.33 | 823.7 | G300E | 0 | 0
425 | Story16 | C14 | 40 MPa RC Column (75 cm x 75 cm) | Column | 40MPa | Concrete Rectangular | 750 | 750 | 5625 | 2975 | 1.67 | 4094.04 | G300E | 109042675 | 855.59 | G300E | 0 | 0
426 | Story16 | C15 | 40 MPa RC Column (75 cm x 75 cm) | Column | 40MPa | Concrete Rectangular | 750 | 750 | 5625 | 2975 | 1.67 | 4094.04 | G300E | 91910641.67 | 721.16 | G300E | 0 | 0
427 | Story16 | C16 | 40 MPa RC Column (75 cm x 75 cm) | Column | 40MPa | Concrete Rectangular | 750 | 750 | 5625 | 2975 | 1.67 | 4094.04 | G300E | 16734375 | 131.3 | G300E | 0 | 0
428 | Story16 | C17 | 40 MPa RC Column (75 cm x 75 cm) | Column | 40MPa | Concrete Rectangular | 750 | 750 | 5625 | 2975 | 1.67 | 4094.04 | G300E | 30547300 | 239.69 | G300E | 0 | 0
429 | Story16 | C18 | 40 MPa RC Column (75 cm x 75 cm) | Column | 40MPa | Concrete Rectangular | 750 | 750 | 5625 | 2975 | 1.67 | 4094.04 | G300E | 109044658.33 | 855.6 | G300E | 0 | 0
430 | Story16 | C19 | 40 MPa RC Column (75 cm x 75 cm) | Column | 40MPa | Concrete Rectangular | 750 | 750 | 5625 | 2975 | 1.67 | 4094.04 | G300E | 107650375 | 844.66 | G300E | 0 | 0
431 | Story16 | C2 | 40 MPa RC Column (75 cm x 75 cm) | Column | 40MPa | Concrete Rectangular | 750 | 750 | 5625 | 2975 | 1.67 | 4094.04 | G300E | 16734375 | 131.3 | G300E | 0 | 0
432 | Story16 | C20 | 40 MPa RC Column (75 cm x 75 cm) | Column | 40MPa | Concrete Rectangular | 750 | 750 | 5625 | 2975 | 1.67 | 4094.04 | G300E | 63595583.33 | 498.99 | G300E | 0 | 0
433 | Story16 | C21 | 40 MPa RC Column (75 cm x 75 cm) | Column | 40MPa | Concrete Rectangular | 750 | 750 | 5625 | 2975 | 1.67 | 4094.04 | G300E | 63589633.33 | 498.95 | G300E | 0 | 0
434 | Story16 | C22 | 40 MPa RC Column (75 cm x 75 cm) | Column | 40MPa | Concrete Rectangular | 750 | 750 | 5625 | 2975 | 1.67 | 4094.04 | G300E | 107644425 | 844.62 | G300E | 0 | 0
435 | Story16 | C23 | 40 MPa RC Column (75 cm x 75 cm) | Column | 40MPa | Concrete Rectangular | 750 | 750 | 5625 | 2975 | 1.67 | 4094.04 | G300E | 109041683.33 | 855.58 | G300E | 0 | 0
436 | Story16 | C24 | 40 MPa RC Column (75 cm x 75 cm) | Column | 40MPa | Concrete Rectangular | 750 | 750 | 5625 | 2975 | 1.67 | 4094.04 | G300E | 30554241.67 | 239.74 | G300E | 0 | 0
437 | Story16 | C25 | 40 MPa RC Column (75 cm x 75 cm) | Column | 40MPa | Concrete Rectangular | 750 | 750 | 5625 | 2975 | 1.67 | 4094.04 | G300E | 32284700 | 253.32 | G300E | 0 | 0
438 | Story16 | C26 | 40 MPa RC Column (75 cm x 75 cm) | Column | 40MPa | Concrete Rectangular | 750 | 750 | 5625 | 2975 | 1.67 | 4094.04 | G300E | 104980808.33 | 823.72 | G300E | 0 | 0
439 | Story16 | C27 | 40 MPa RC Column (75 cm x 75 cm) | Column | 40MPa | Concrete Rectangular | 750 | 750 | 5625 | 2975 | 1.67 | 4094.04 | G300E | 63599550 | 499.03 | G300E | 0 | 0
440 | Story16 | C3 | 40 MPa RC Column (75 cm x 75 cm) | Column | 40MPa | Concrete Rectangular | 750 | 750 | 5625 | 2975 | 1.67 | 4094.04 | G300E | 30546308.33 | 239.68 | G300E | 0 | 0
441 | Story16 | C30 | 40 MPa RC Column (75 cm x 75 cm) | Column | 40MPa | Concrete Rectangular | 750 | 750 | 5625 | 2975 | 1.67 | 4094.04 | G300E | 63565833.33 | 498.76 | G300E | 0 | 0
442 | Story16 | C31 | 40 MPa RC Column (75 cm x 75 cm) | Column | 40MPa | Concrete Rectangular | 750 | 750 | 5625 | 2975 | 1.67 | 4094.04 | G300E | 104957008.33 | 823.53 | G300E | 0 | 0
443 | Story16 | C32 | 40 MPa RC Column (75 cm x 75 cm) | Column | 40MPa | Concrete Rectangular | 750 | 750 | 5625 | 2975 | 1.67 | 4094.04 | G300E | 32287675 | 253.34 | G300E | 0 | 0
444 | Story16 | C33 | 40 MPa RC Column (75 cm x 75 cm) | Column | 40MPa | Concrete Rectangular | 750 | 750 | 5625 | 2975 | 1.67 | 4094.04 | G300E | 32284700 | 253.32 | G300E | 0 | 0
445 | Story16 | C34 | 40 MPa RC Column (75 cm x 75 cm) | Column | 40MPa | Concrete Rectangular | 750 | 750 | 5625 | 2975 | 1.67 | 4094.04 | G300E | 104980808.33 | 823.72 | G300E | 0 | 0
446 | Story16 | C35 | 40 MPa RC Column (75 cm x 75 cm) | Column | 40MPa | Concrete Rectangular | 750 | 750 | 5625 | 2975 | 1.67 | 4094.04 | G300E | 63603516.67 | 499.06 | G300E | 0 | 0
447 | Story16 | C38 | 40 MPa RC Column (75 cm x 75 cm) | Column | 40MPa | Concrete Rectangular | 750 | 750 | 5625 | 2975 | 1.67 | 4094.04 | G300E | 63455758.33 | 497.9 | G300E | 0 | 0
448 | Story16 | C39 | 40 MPa RC Column (75 cm x 75 cm) | Column | 40MPa | Concrete Rectangular | 750 | 750 | 5625 | 2975 | 1.67 | 4094.04 | G300E | 104907425 | 823.14 | G300E | 0 | 0
449 | Story16 | C4 | 40 MPa RC Column (75 cm x 75 cm) | Column | 40MPa | Concrete Rectangular | 750 | 750 | 5625 | 2975 | 1.67 | 4094.04 | G300E | 32284700 | 253.32 | G300E | 0 | 0
450 | Story16 | C40 | 40 MPa RC Column (75 cm x 75 cm) | Column | 40MPa | Concrete Rectangular | 750 | 750 | 5625 | 2975 | 1.67 | 4094.04 | G300E | 32266850 | 253.18 | G300E | 0 | 0
451 | Story16 | C41 | 40 MPa RC Column (75 cm x 75 cm) | Column | 40MPa | Concrete Rectangular | 750 | 750 | 5625 | 2975 | 1.67 | 4094.04 | G300E | 30547300 | 239.69 | G300E | 0 | 0
452 | Story16 | C42 | 40 MPa RC Column (75 cm x 75 cm) | Column | 40MPa | Concrete Rectangular | 750 | 750 | 5625 | 2975 | 1.67 | 4094.04 | G300E | 109044658.33 | 855.6 | G300E | 0 | 0
453 | Story16 | C43 | 40 MPa RC Column (75 cm x 75 cm) | Column | 40MPa | Concrete Rectangular | 750 | 750 | 5625 | 2975 | 1.67 | 4094.04 | G300E | 107649383.33 | 844.66 | G300E | 0 | 0
454 | Story16 | C44 | 40 MPa RC Column (75 cm x 75 cm) | Column | 40MPa | Concrete Rectangular | 750 | 750 | 5625 | 2975 | 1.67 | 4094.04 | G300E | 63559883.33 | 498.71 | G300E | 0 | 0
455 | Story16 | C45 | 40 MPa RC Column (75 cm x 75 cm) | Column | 40MPa | Concrete Rectangular | 750 | 750 | 5625 | 2975 | 1.67 | 4094.04 | G300E | 63428983.33 | 497.69 | G300E | 0 | 0
456 | Story16 | C46 | 40 MPa RC Column (75 cm x 75 cm) | Column | 40MPa | Concrete Rectangular | 750 | 750 | 5625 | 2975 | 1.67 | 4094.04 | G300E | 107852675 | 846.25 | G300E | 0 | 0
457 | Story16 | C47 | 40 MPa RC Column (75 cm x 75 cm) | Column | 40MPa | Concrete Rectangular | 750 | 750 | 5625 | 2975 | 1.67 | 4094.04 | G300E | 109004991.67 | 855.29 | G300E | 0 | 0
458 | Story16 | C48 | 40 MPa RC Column (75 cm x 75 cm) | Column | 40MPa | Concrete Rectangular | 750 | 750 | 5625 | 2975 | 1.67 | 4094.04 | G300E | 30490775 | 239.24 | G300E | 0 | 0
459 | Story16 | C49 | 40 MPa RC Column (75 cm x 75 cm) | Column | 40MPa | Concrete Rectangular | 750 | 750 | 5625 | 2975 | 1.67 | 4094.04 | G300E | 16734375 | 131.3 | G300E | 0 | 0
460 | Story16 | C5 | 40 MPa RC Column (75 cm x 75 cm) | Column | 40MPa | Concrete Rectangular | 750 | 750 | 5625 | 2975 | 1.67 | 4094.04 | G300E | 32284700 | 253.32 | G300E | 0 | 0
461 | Story16 | C50 | 40 MPa RC Column (75 cm x 75 cm) | Column | 40MPa | Concrete Rectangular | 750 | 750 | 5625 | 2975 | 1.67 | 4094.04 | G300E | 91910641.67 | 721.16 | G300E | 0 | 0
462 | Story16 | C51 | 40 MPa RC Column (75 cm x 75 cm) | Column | 40MPa | Concrete Rectangular | 750 | 750 | 5625 | 2975 | 1.67 | 4094.04 | G300E | 109041683.33 | 855.58 | G300E | 0 | 0
463 | Story16 | C52 | 40 MPa RC Column (75 cm x 75 cm) | Column | 40MPa | Concrete Rectangular | 750 | 750 | 5625 | 2975 | 1.67 | 4094.04 | G300E | 104955025 | 823.52 | G300E | 0 | 0
464 | Story16 | C53 | 40 MPa RC Column (75 cm x 75 cm) | Column | 40MPa | Concrete Rectangular | 750 | 750 | 5625 | 2975 | 1.67 | 4094.04 | G300E | 104900483.33 | 823.09 | G300E | 0 | 0
465 | Story16 | C54 | 40 MPa RC Column (75 cm x 75 cm) | Column | 40MPa | Concrete Rectangular | 750 | 750 | 5625 | 2975 | 1.67 | 4094.04 | G300E | 108997058.33 | 855.23 | G300E | 0 | 0
466 | Story16 | C55 | 40 MPa RC Column (75 cm x 75 cm) | Column | 40MPa | Concrete Rectangular | 750 | 750 | 5625 | 2975 | 1.67 | 4094.04 | G300E | 92075258.33 | 722.46 | G300E | 0 | 0
467 | Story16 | C56 | 40 MPa RC Column (75 cm x 75 cm) | Column | 40MPa | Concrete Rectangular | 750 | 750 | 5625 | 2975 | 1.67 | 4094.04 | G300E | 16734375 | 131.3 | G300E | 0 | 0
468 | Story16 | C57 | 40 MPa RC Column (75 cm x 75 cm) | Column | 40MPa | Concrete Rectangular | 750 | 750 | 5625 | 2975 | 1.67 | 4094.04 | G300E | 16734375 | 131.3 | G300E | 0 | 0
469 | Story16 | C58 | 40 MPa RC Column (75 cm x 75 cm) | Column | 40MPa | Concrete Rectangular | 750 | 750 | 5625 | 2975 | 1.67 | 4094.04 | G300E | 16734375 | 131.3 | G300E | 0 | 0
470 | Story16 | C59 | 40 MPa RC Column (75 cm x 75 cm) | Column | 40MPa | Concrete Rectangular | 750 | 750 | 5625 | 2975 | 1.67 | 4094.04 | G300E | 30554241.67 | 239.74 | G300E | 0 | 0
471 | Story16 | C6 | 40 MPa RC Column (75 cm x 75 cm) | Column | 40MPa | Concrete Rectangular | 750 | 750 | 5625 | 2975 | 1.67 | 4094.04 | G300E | 30546308.33 | 239.68 | G300E | 0 | 0
472 | Story16 | C60 | 40 MPa RC Column (75 cm x 75 cm) | Column | 40MPa | Concrete Rectangular | 750 | 750 | 5625 | 2975 | 1.67 | 4094.04 | G300E | 32287675 | 253.34 | G300E | 0 | 0
473 | Story16 | C61 | 40 MPa RC Column (75 cm x 75 cm) | Column | 40MPa | Concrete Rectangular | 750 | 750 | 5625 | 2975 | 1.67 | 4094.04 | G300E | 32263875 | 253.15 | G300E | 0 | 0
474 | Story16 | C62 | 40 MPa RC Column (75 cm x 75 cm) | Column | 40MPa | Concrete Rectangular | 750 | 750 | 5625 | 2975 | 1.67 | 4094.04 | G300E | 30488791.67 | 239.23 | G300E | 0 | 0
475 | Story16 | C63 | 40 MPa RC Column (75 cm x 75 cm) | Column | 40MPa | Concrete Rectangular | 750 | 750 | 5625 | 2975 | 1.67 | 4094.04 | G300E | 16734375 | 131.3 | G300E | 0 | 0
476 | Story16 | C64 | 40 MPa RC Column (75 cm x 75 cm) | Column | 40MPa | Concrete Rectangular | 750 | 750 | 5625 | 2975 | 1.67 | 4094.04 | G300E | 16734375 | 131.3 | G300E | 0 | 0
477 | Story16 | C7 | 40 MPa RC Column (75 cm x 75 cm) | Column | 40MPa | Concrete Rectangular | 750 | 750 | 5625 | 2975 | 1.67 | 4094.04 | G300E | 16734375 | 131.3 | G300E | 0 | 0
478 | Story16 | C8 | 40 MPa RC Column (75 cm x 75 cm) | Column | 40MPa | Concrete Rectangular | 750 | 750 | 5625 | 2975 | 1.67 | 4094.04 | G300E | 16734375 | 131.3 | G300E | 0 | 0
479 | Story16 | C9 | 40 MPa RC Column (75 cm x 75 cm) | Column | 40MPa | Concrete Rectangular | 750 | 750 | 5625 | 2975 | 1.67 | 4094.04 | G300E | 16734375 | 131.3 | G300E | 0 | 0
480 | Story17 | C1 | 40 MPa RC Column (72.5 cm x 72.5 cm) | Column | 40MPa | Concrete Rectangular | 725 | 725 | 5256.3 | 2950 | 1.55 | 3793.5 | G300E | 15505200 | 121.66 | G300E | 0 | 0
481 | Story17 | C10 | 40 MPa RC Column (72.5 cm x 72.5 cm) | Column | 40MPa | Concrete Rectangular | 725 | 725 | 5256.3 | 2950 | 1.55 | 3793.5 | G300E | 92144233.33 | 723 | G300E | 0 | 0
482 | Story17 | C11 | 40 MPa RC Column (72.5 cm x 72.5 cm) | Column | 40MPa | Concrete Rectangular | 725 | 725 | 5256.3 | 2950 | 1.55 | 3793.5 | G300E | 109445000 | 858.75 | G300E | 0 | 0
483 | Story17 | C12 | 40 MPa RC Column (72.5 cm x 72.5 cm) | Column | 40MPa | Concrete Rectangular | 725 | 725 | 5256.3 | 2950 | 1.55 | 3793.5 | G300E | 105696533.33 | 829.33 | G300E | 0 | 0
484 | Story17 | C13 | 40 MPa RC Column (72.5 cm x 72.5 cm) | Column | 40MPa | Concrete Rectangular | 725 | 725 | 5256.3 | 2950 | 1.55 | 3793.5 | G300E | 105694566.67 | 829.32 | G300E | 0 | 0
485 | Story17 | C14 | 40 MPa RC Column (72.5 cm x 72.5 cm) | Column | 40MPa | Concrete Rectangular | 725 | 725 | 5256.3 | 2950 | 1.55 | 3793.5 | G300E | 109445000 | 858.75 | G300E | 0 | 0
486 | Story17 | C15 | 40 MPa RC Column (72.5 cm x 72.5 cm) | Column | 40MPa | Concrete Rectangular | 725 | 725 | 5256.3 | 2950 | 1.55 | 3793.5 | G300E | 92146200 | 723.01 | G300E | 0 | 0
487 | Story17 | C16 | 40 MPa RC Column (72.5 cm x 72.5 cm) | Column | 40MPa | Concrete Rectangular | 725 | 725 | 5256.3 | 2950 | 1.55 | 3793.5 | G300E | 20241916.67 | 158.83 | G300E | 0 | 0
488 | Story17 | C17 | 40 MPa RC Column (72.5 cm x 72.5 cm) | Column | 40MPa | Concrete Rectangular | 725 | 725 | 5256.3 | 2950 | 1.55 | 3793.5 | G300E | 35795300 | 280.86 | G300E | 0 | 0
489 | Story17 | C18 | 40 MPa RC Column (72.5 cm x 72.5 cm) | Column | 40MPa | Concrete Rectangular | 725 | 725 | 5256.3 | 2950 | 1.55 | 3793.5 | G300E | 109446966.67 | 858.76 | G300E | 0 | 0
490 | Story17 | C19 | 40 MPa RC Column (72.5 cm x 72.5 cm) | Column | 40MPa | Concrete Rectangular | 725 | 725 | 5256.3 | 2950 | 1.55 | 3793.5 | G300E | 107996550 | 847.38 | G300E | 0 | 0
491 | Story17 | C2 | 40 MPa RC Column (72.5 cm x 72.5 cm) | Column | 40MPa | Concrete Rectangular | 725 | 725 | 5256.3 | 2950 | 1.55 | 3793.5 | G300E | 20233066.67 | 158.76 | G300E | 0 | 0
492 | Story17 | C20 | 40 MPa RC Column (72.5 cm x 72.5 cm) | Column | 40MPa | Concrete Rectangular | 725 | 725 | 5256.3 | 2950 | 1.55 | 3793.5 | G300E | 64538133.33 | 506.39 | G300E | 0 | 0
493 | Story17 | C21 | 40 MPa RC Column (72.5 cm x 72.5 cm) | Column | 40MPa | Concrete Rectangular | 725 | 725 | 5256.3 | 2950 | 1.55 | 3793.5 | G300E | 64532233.33 | 506.34 | G300E | 0 | 0
494 | Story17 | C22 | 40 MPa RC Column (72.5 cm x 72.5 cm) | Column | 40MPa | Concrete Rectangular | 725 | 725 | 5256.3 | 2950 | 1.55 | 3793.5 | G300E | 107990650 | 847.33 | G300E | 0 | 0
495 | Story17 | C23 | 40 MPa RC Column (72.5 cm x 72.5 cm) | Column | 40MPa | Concrete Rectangular | 725 | 725 | 5256.3 | 2950 | 1.55 | 3793.5 | G300E | 109444016.67 | 858.74 | G300E | 0 | 0
496 | Story17 | C24 | 40 MPa RC Column (72.5 cm x 72.5 cm) | Column | 40MPa | Concrete Rectangular | 725 | 725 | 5256.3 | 2950 | 1.55 | 3793.5 | G300E | 35804150 | 280.93 | G300E | 0 | 0
497 | Story17 | C25 | 40 MPa RC Column (72.5 cm x 72.5 cm) | Column | 40MPa | Concrete Rectangular | 725 | 725 | 5256.3 | 2950 | 1.55 | 3793.5 | G300E | 37435500 | 293.73 | G300E | 0 | 0
498 | Story17 | C26 | 40 MPa RC Column (72.5 cm x 72.5 cm) | Column | 40MPa | Concrete Rectangular | 725 | 725 | 5256.3 | 2950 | 1.55 | 3793.5 | G300E | 105697516.67 | 829.34 | G300E | 0 | 0
499 | Story17 | C27 | 40 MPa RC Column (72.5 cm x 72.5 cm) | Column | 40MPa | Concrete Rectangular | 725 | 725 | 5256.3 | 2950 | 1.55 | 3793.5 | G300E | 64542066.67 | 506.42 | G300E | 0 | 0
500 | Story17 | C3 | 40 MPa RC Column (72.5 cm x 72.5 cm) | Column | 40MPa | Concrete Rectangular | 725 | 725 | 5256.3 | 2950 | 1.55 | 3793.5 | G300E | 35795300 | 280.86 | G300E | 0 | 0
501 | Story17 | C30 | 40 MPa RC Column (72.5 cm x 72.5 cm) | Column | 40MPa | Concrete Rectangular | 725 | 725 | 5256.3 | 2950 | 1.55 | 3793.5 | G300E | 64511583.33 | 506.18 | G300E | 0 | 0
502 | Story17 | C31 | 40 MPa RC Column (72.5 cm x 72.5 cm) | Column | 40MPa | Concrete Rectangular | 725 | 725 | 5256.3 | 2950 | 1.55 | 3793.5 | G300E | 105676866.67 | 829.18 | G300E | 0 | 0
503 | Story17 | C32 | 40 MPa RC Column (72.5 cm x 72.5 cm) | Column | 40MPa | Concrete Rectangular | 725 | 725 | 5256.3 | 2950 | 1.55 | 3793.5 | G300E | 37437466.67 | 293.75 | G300E | 0 | 0
504 | Story17 | C33 | 40 MPa RC Column (72.5 cm x 72.5 cm) | Column | 40MPa | Concrete Rectangular | 725 | 725 | 5256.3 | 2950 | 1.55 | 3793.5 | G300E | 37435500 | 293.73 | G300E | 0 | 0
505 | Story17 | C34 | 40 MPa RC Column (72.5 cm x 72.5 cm) | Column | 40MPa | Concrete Rectangular | 725 | 725 | 5256.3 | 2950 | 1.55 | 3793.5 | G300E | 105697516.67 | 829.34 | G300E | 0 | 0
506 | Story17 | C35 | 40 MPa RC Column (72.5 cm x 72.5 cm) | Column | 40MPa | Concrete Rectangular | 725 | 725 | 5256.3 | 2950 | 1.55 | 3793.5 | G300E | 64545016.67 | 506.44 | G300E | 0 | 0
507 | Story17 | C38 | 40 MPa RC Column (72.5 cm x 72.5 cm) | Column | 40MPa | Concrete Rectangular | 725 | 725 | 5256.3 | 2950 | 1.55 | 3793.5 | G300E | 64421116.67 | 505.47 | G300E | 0 | 0
508 | Story17 | C39 | 40 MPa RC Column (72.5 cm x 72.5 cm) | Column | 40MPa | Concrete Rectangular | 725 | 725 | 5256.3 | 2950 | 1.55 | 3793.5 | G300E | 105631633.33 | 828.82 | G300E | 0 | 0
509 | Story17 | C4 | 40 MPa RC Column (72.5 cm x 72.5 cm) | Column | 40MPa | Concrete Rectangular | 725 | 725 | 5256.3 | 2950 | 1.55 | 3793.5 | G300E | 37435500 | 293.73 | G300E | 0 | 0
510 | Story17 | C40 | 40 MPa RC Column (72.5 cm x 72.5 cm) | Column | 40MPa | Concrete Rectangular | 725 | 725 | 5256.3 | 2950 | 1.55 | 3793.5 | G300E | 37417800 | 293.59 | G300E | 0 | 0
511 | Story17 | C41 | 40 MPa RC Column (72.5 cm x 72.5 cm) | Column | 40MPa | Concrete Rectangular | 725 | 725 | 5256.3 | 2950 | 1.55 | 3793.5 | G300E | 35795300 | 280.86 | G300E | 0 | 0
512 | Story17 | C42 | 40 MPa RC Column (72.5 cm x 72.5 cm) | Column | 40MPa | Concrete Rectangular | 725 | 725 | 5256.3 | 2950 | 1.55 | 3793.5 | G300E | 109446966.67 | 858.76 | G300E | 0 | 0
513 | Story17 | C43 | 40 MPa RC Column (72.5 cm x 72.5 cm) | Column | 40MPa | Concrete Rectangular | 725 | 725 | 5256.3 | 2950 | 1.55 | 3793.5 | G300E | 107994583.33 | 847.37 | G300E | 0 | 0
514 | Story17 | C44 | 40 MPa RC Column (72.5 cm x 72.5 cm) | Column | 40MPa | Concrete Rectangular | 725 | 725 | 5256.3 | 2950 | 1.55 | 3793.5 | G300E | 64505683.33 | 506.14 | G300E | 0 | 0
515 | Story17 | C45 | 40 MPa RC Column (72.5 cm x 72.5 cm) | Column | 40MPa | Concrete Rectangular | 725 | 725 | 5256.3 | 2950 | 1.55 | 3793.5 | G300E | 64396533.33 | 505.28 | G300E | 0 | 0
516 | Story17 | C46 | 40 MPa RC Column (72.5 cm x 72.5 cm) | Column | 40MPa | Concrete Rectangular | 725 | 725 | 5256.3 | 2950 | 1.55 | 3793.5 | G300E | 108162733.33 | 848.68 | G300E | 0 | 0
517 | Story17 | C47 | 40 MPa RC Column (72.5 cm x 72.5 cm) | Column | 40MPa | Concrete Rectangular | 725 | 725 | 5256.3 | 2950 | 1.55 | 3793.5 | G300E | 109420416.67 | 858.55 | G300E | 0 | 0
518 | Story17 | C48 | 40 MPa RC Column (72.5 cm x 72.5 cm) | Column | 40MPa | Concrete Rectangular | 725 | 725 | 5256.3 | 2950 | 1.55 | 3793.5 | G300E | 35741216.67 | 280.44 | G300E | 0 | 0
519 | Story17 | C49 | 40 MPa RC Column (72.5 cm x 72.5 cm) | Column | 40MPa | Concrete Rectangular | 725 | 725 | 5256.3 | 2950 | 1.55 | 3793.5 | G300E | 20234050 | 158.76 | G300E | 0 | 0
520 | Story17 | C5 | 40 MPa RC Column (72.5 cm x 72.5 cm) | Column | 40MPa | Concrete Rectangular | 725 | 725 | 5256.3 | 2950 | 1.55 | 3793.5 | G300E | 37435500 | 293.73 | G300E | 0 | 0
521 | Story17 | C50 | 40 MPa RC Column (72.5 cm x 72.5 cm) | Column | 40MPa | Concrete Rectangular | 725 | 725 | 5256.3 | 2950 | 1.55 | 3793.5 | G300E | 92146200 | 723.01 | G300E | 0 | 0
522 | Story17 | C51 | 40 MPa RC Column (72.5 cm x 72.5 cm) | Column | 40MPa | Concrete Rectangular | 725 | 725 | 5256.3 | 2950 | 1.55 | 3793.5 | G300E | 109444016.67 | 858.74 | G300E | 0 | 0
523 | Story17 | C52 | 40 MPa RC Column (72.5 cm x 72.5 cm) | Column | 40MPa | Concrete Rectangular | 725 | 725 | 5256.3 | 2950 | 1.55 | 3793.5 | G300E | 105673916.67 | 829.16 | G300E | 0 | 0
524 | Story17 | C53 | 40 MPa RC Column (72.5 cm x 72.5 cm) | Column | 40MPa | Concrete Rectangular | 725 | 725 | 5256.3 | 2950 | 1.55 | 3793.5 | G300E | 105625733.33 | 828.78 | G300E | 0 | 0
525 | Story17 | C54 | 40 MPa RC Column (72.5 cm x 72.5 cm) | Column | 40MPa | Concrete Rectangular | 725 | 725 | 5256.3 | 2950 | 1.55 | 3793.5 | G300E | 109412550 | 858.49 | G300E | 0 | 0
526 | Story17 | C55 | 40 MPa RC Column (72.5 cm x 72.5 cm) | Column | 40MPa | Concrete Rectangular | 725 | 725 | 5256.3 | 2950 | 1.55 | 3793.5 | G300E | 92280916.67 | 724.07 | G300E | 0 | 0
527 | Story17 | C56 | 40 MPa RC Column (72.5 cm x 72.5 cm) | Column | 40MPa | Concrete Rectangular | 725 | 725 | 5256.3 | 2950 | 1.55 | 3793.5 | G300E | 20200616.67 | 158.5 | G300E | 0 | 0
528 | Story17 | C57 | 40 MPa RC Column (72.5 cm x 72.5 cm) | Column | 40MPa | Concrete Rectangular | 725 | 725 | 5256.3 | 2950 | 1.55 | 3793.5 | G300E | 15505200 | 121.66 | G300E | 0 | 0
529 | Story17 | C58 | 40 MPa RC Column (72.5 cm x 72.5 cm) | Column | 40MPa | Concrete Rectangular | 725 | 725 | 5256.3 | 2950 | 1.55 | 3793.5 | G300E | 20241916.67 | 158.83 | G300E | 0 | 0
530 | Story17 | C59 | 40 MPa RC Column (72.5 cm x 72.5 cm) | Column | 40MPa | Concrete Rectangular | 725 | 725 | 5256.3 | 2950 | 1.55 | 3793.5 | G300E | 35804150 | 280.93 | G300E | 0 | 0
531 | Story17 | C6 | 40 MPa RC Column (72.5 cm x 72.5 cm) | Column | 40MPa | Concrete Rectangular | 725 | 725 | 5256.3 | 2950 | 1.55 | 3793.5 | G300E | 35795300 | 280.86 | G300E | 0 | 0
532 | Story17 | C60 | 40 MPa RC Column (72.5 cm x 72.5 cm) | Column | 40MPa | Concrete Rectangular | 725 | 725 | 5256.3 | 2950 | 1.55 | 3793.5 | G300E | 37436483.33 | 293.74 | G300E | 0 | 0
533 | Story17 | C61 | 40 MPa RC Column (72.5 cm x 72.5 cm) | Column | 40MPa | Concrete Rectangular | 725 | 725 | 5256.3 | 2950 | 1.55 | 3793.5 | G300E | 37416816.67 | 293.59 | G300E | 0 | 0
534 | Story17 | C62 | 40 MPa RC Column (72.5 cm x 72.5 cm) | Column | 40MPa | Concrete Rectangular | 725 | 725 | 5256.3 | 2950 | 1.55 | 3793.5 | G300E | 35739250 | 280.42 | G300E | 0 | 0
535 | Story17 | C63 | 40 MPa RC Column (72.5 cm x 72.5 cm) | Column | 40MPa | Concrete Rectangular | 725 | 725 | 5256.3 | 2950 | 1.55 | 3793.5 | G300E | 20190783.33 | 158.42 | G300E | 0 | 0
536 | Story17 | C64 | 40 MPa RC Column (72.5 cm x 72.5 cm) | Column | 40MPa | Concrete Rectangular | 725 | 725 | 5256.3 | 2950 | 1.55 | 3793.5 | G300E | 15505200 | 121.66 | G300E | 0 | 0
537 | Story17 | C7 | 40 MPa RC Column (72.5 cm x 72.5 cm) | Column | 40MPa | Concrete Rectangular | 725 | 725 | 5256.3 | 2950 | 1.55 | 3793.5 | G300E | 20234050 | 158.76 | G300E | 0 | 0
538 | Story17 | C8 | 40 MPa RC Column (72.5 cm x 72.5 cm) | Column | 40MPa | Concrete Rectangular | 725 | 725 | 5256.3 | 2950 | 1.55 | 3793.5 | G300E | 15505200 | 121.66 | G300E | 0 | 0
539 | Story17 | C9 | 40 MPa RC Column (72.5 cm x 72.5 cm) | Column | 40MPa | Concrete Rectangular | 725 | 725 | 5256.3 | 2950 | 1.55 | 3793.5 | G300E | 20233066.67 | 158.76 | G300E | 0 | 0
540 | Story18 | C1 | 40 MPa RC Column (72.5 cm x 72.5 cm) | Column | 40MPa | Concrete Rectangular | 725 | 725 | 5256.3 | 2950 | 1.55 | 3793.5 | G300E | 15505200 | 121.66 | G300E | 0 | 0
541 | Story18 | C10 | 40 MPa RC Column (72.5 cm x 72.5 cm) | Column | 40MPa | Concrete Rectangular | 725 | 725 | 5256.3 | 2950 | 1.55 | 3793.5 | G300E | 80228200 | 629.5 | G300E | 0 | 0
542 | Story18 | C11 | 40 MPa RC Column (72.5 cm x 72.5 cm) | Column | 40MPa | Concrete Rectangular | 725 | 725 | 5256.3 | 2950 | 1.55 | 3793.5 | G300E | 96301766.67 | 755.62 | G300E | 0 | 0
543 | Story18 | C12 | 40 MPa RC Column (72.5 cm x 72.5 cm) | Column | 40MPa | Concrete Rectangular | 725 | 725 | 5256.3 | 2950 | 1.55 | 3793.5 | G300E | 92523800 | 725.98 | G300E | 0 | 0
544 | Story18 | C13 | 40 MPa RC Column (72.5 cm x 72.5 cm) | Column | 40MPa | Concrete Rectangular | 725 | 725 | 5256.3 | 2950 | 1.55 | 3793.5 | G300E | 92523800 | 725.98 | G300E | 0 | 0
545 | Story18 | C14 | 40 MPa RC Column (72.5 cm x 72.5 cm) | Column | 40MPa | Concrete Rectangular | 725 | 725 | 5256.3 | 2950 | 1.55 | 3793.5 | G300E | 96301766.67 | 755.62 | G300E | 0 | 0
546 | Story18 | C15 | 40 MPa RC Column (72.5 cm x 72.5 cm) | Column | 40MPa | Concrete Rectangular | 725 | 725 | 5256.3 | 2950 | 1.55 | 3793.5 | G300E | 80230166.67 | 629.52 | G300E | 0 | 0
547 | Story18 | C16 | 40 MPa RC Column (72.5 cm x 72.5 cm) | Column | 40MPa | Concrete Rectangular | 725 | 725 | 5256.3 | 2950 | 1.55 | 3793.5 | G300E | 15505200 | 121.66 | G300E | 0 | 0
548 | Story18 | C17 | 40 MPa RC Column (72.5 cm x 72.5 cm) | Column | 40MPa | Concrete Rectangular | 725 | 725 | 5256.3 | 2950 | 1.55 | 3793.5 | G300E | 26743716.67 | 209.84 | G300E | 0 | 0
549 | Story18 | C18 | 40 MPa RC Column (72.5 cm x 72.5 cm) | Column | 40MPa | Concrete Rectangular | 725 | 725 | 5256.3 | 2950 | 1.55 | 3793.5 | G300E | 96301766.67 | 755.62 | G300E | 0 | 0
550 | Story18 | C19 | 40 MPa RC Column (72.5 cm x 72.5 cm) | Column | 40MPa | Concrete Rectangular | 725 | 725 | 5256.3 | 2950 | 1.55 | 3793.5 | G300E | 94534716.67 | 741.75 | G300E | 0 | 0
551 | Story18 | C2 | 40 MPa RC Column (72.5 cm x 72.5 cm) | Column | 40MPa | Concrete Rectangular | 725 | 725 | 5256.3 | 2950 | 1.55 | 3793.5 | G300E | 15505200 | 121.66 | G300E | 0 | 0
552 | Story18 | C20 | 40 MPa RC Column (72.5 cm x 72.5 cm) | Column | 40MPa | Concrete Rectangular | 725 | 725 | 5256.3 | 2950 | 1.55 | 3793.5 | G300E | 52534583.33 | 412.21 | G300E | 0 | 0
553 | Story18 | C21 | 40 MPa RC Column (72.5 cm x 72.5 cm) | Column | 40MPa | Concrete Rectangular | 725 | 725 | 5256.3 | 2950 | 1.55 | 3793.5 | G300E | 52527700 | 412.15 | G300E | 0 | 0
554 | Story18 | C22 | 40 MPa RC Column (72.5 cm x 72.5 cm) | Column | 40MPa | Concrete Rectangular | 725 | 725 | 5256.3 | 2950 | 1.55 | 3793.5 | G300E | 94528816.67 | 741.71 | G300E | 0 | 0
555 | Story18 | C23 | 40 MPa RC Column (72.5 cm x 72.5 cm) | Column | 40MPa | Concrete Rectangular | 725 | 725 | 5256.3 | 2950 | 1.55 | 3793.5 | G300E | 96300783.33 | 755.61 | G300E | 0 | 0
556 | Story18 | C24 | 40 MPa RC Column (72.5 cm x 72.5 cm) | Column | 40MPa | Concrete Rectangular | 725 | 725 | 5256.3 | 2950 | 1.55 | 3793.5 | G300E | 26750600 | 209.9 | G300E | 0 | 0
557 | Story18 | C25 | 40 MPa RC Column (72.5 cm x 72.5 cm) | Column | 40MPa | Concrete Rectangular | 725 | 725 | 5256.3 | 2950 | 1.55 | 3793.5 | G300E | 28278700 | 221.89 | G300E | 0 | 0
558 | Story18 | C26 | 40 MPa RC Column (72.5 cm x 72.5 cm) | Column | 40MPa | Concrete Rectangular | 725 | 725 | 5256.3 | 2950 | 1.55 | 3793.5 | G300E | 92526750 | 726 | G300E | 0 | 0
559 | Story18 | C27 | 40 MPa RC Column (72.5 cm x 72.5 cm) | Column | 40MPa | Concrete Rectangular | 725 | 725 | 5256.3 | 2950 | 1.55 | 3793.5 | G300E | 52538516.67 | 412.24 | G300E | 0 | 0
560 | Story18 | C3 | 40 MPa RC Column (72.5 cm x 72.5 cm) | Column | 40MPa | Concrete Rectangular | 725 | 725 | 5256.3 | 2950 | 1.55 | 3793.5 | G300E | 26743716.67 | 209.84 | G300E | 0 | 0
561 | Story18 | C30 | 40 MPa RC Column (72.5 cm x 72.5 cm) | Column | 40MPa | Concrete Rectangular | 725 | 725 | 5256.3 | 2950 | 1.55 | 3793.5 | G300E | 52506066.67 | 411.98 | G300E | 0 | 0
562 | Story18 | C31 | 40 MPa RC Column (72.5 cm x 72.5 cm) | Column | 40MPa | Concrete Rectangular | 725 | 725 | 5256.3 | 2950 | 1.55 | 3793.5 | G300E | 92507083.33 | 725.84 | G300E | 0 | 0
563 | Story18 | C32 | 40 MPa RC Column (72.5 cm x 72.5 cm) | Column | 40MPa | Concrete Rectangular | 725 | 725 | 5256.3 | 2950 | 1.55 | 3793.5 | G300E | 28280666.67 | 221.9 | G300E | 0 | 0
564 | Story18 | C33 | 40 MPa RC Column (72.5 cm x 72.5 cm) | Column | 40MPa | Concrete Rectangular | 725 | 725 | 5256.3 | 2950 | 1.55 | 3793.5 | G300E | 28278700 | 221.89 | G300E | 0 | 0
565 | Story18 | C34 | 40 MPa RC Column (72.5 cm x 72.5 cm) | Column | 40MPa | Concrete Rectangular | 725 | 725 | 5256.3 | 2950 | 1.55 | 3793.5 | G300E | 92526750 | 726 | G300E | 0 | 0
566 | Story18 | C35 | 40 MPa RC Column (72.5 cm x 72.5 cm) | Column | 40MPa | Concrete Rectangular | 725 | 725 | 5256.3 | 2950 | 1.55 | 3793.5 | G300E | 52541466.67 | 412.26 | G300E | 0 | 0
567 | Story18 | C38 | 40 MPa RC Column (72.5 cm x 72.5 cm) | Column | 40MPa | Concrete Rectangular | 725 | 725 | 5256.3 | 2950 | 1.55 | 3793.5 | G300E | 52419533.33 | 411.3 | G300E | 0 | 0
568 | Story18 | C39 | 40 MPa RC Column (72.5 cm x 72.5 cm) | Column | 40MPa | Concrete Rectangular | 725 | 725 | 5256.3 | 2950 | 1.55 | 3793.5 | G300E | 92468733.33 | 725.54 | G300E | 0 | 0
569 | Story18 | C4 | 40 MPa RC Column (72.5 cm x 72.5 cm) | Column | 40MPa | Concrete Rectangular | 725 | 725 | 5256.3 | 2950 | 1.55 | 3793.5 | G300E | 28277716.67 | 221.88 | G300E | 0 | 0
570 | Story18 | C40 | 40 MPa RC Column (72.5 cm x 72.5 cm) | Column | 40MPa | Concrete Rectangular | 725 | 725 | 5256.3 | 2950 | 1.55 | 3793.5 | G300E | 28261000 | 221.75 | G300E | 0 | 0
571 | Story18 | C41 | 40 MPa RC Column (72.5 cm x 72.5 cm) | Column | 40MPa | Concrete Rectangular | 725 | 725 | 5256.3 | 2950 | 1.55 | 3793.5 | G300E | 26743716.67 | 209.84 | G300E | 0 | 0
572 | Story18 | C42 | 40 MPa RC Column (72.5 cm x 72.5 cm) | Column | 40MPa | Concrete Rectangular | 725 | 725 | 5256.3 | 2950 | 1.55 | 3793.5 | G300E | 96301766.67 | 755.62 | G300E | 0 | 0
573 | Story18 | C43 | 40 MPa RC Column (72.5 cm x 72.5 cm) | Column | 40MPa | Concrete Rectangular | 725 | 725 | 5256.3 | 2950 | 1.55 | 3793.5 | G300E | 94533733.33 | 741.75 | G300E | 0 | 0
574 | Story18 | C44 | 40 MPa RC Column (72.5 cm x 72.5 cm) | Column | 40MPa | Concrete Rectangular | 725 | 725 | 5256.3 | 2950 | 1.55 | 3793.5 | G300E | 52500166.67 | 411.94 | G300E | 0 | 0
575 | Story18 | C45 | 40 MPa RC Column (72.5 cm x 72.5 cm) | Column | 40MPa | Concrete Rectangular | 725 | 725 | 5256.3 | 2950 | 1.55 | 3793.5 | G300E | 52392983.33 | 411.09 | G300E | 0 | 0
576 | Story18 | C46 | 40 MPa RC Column (72.5 cm x 72.5 cm) | Column | 40MPa | Concrete Rectangular | 725 | 725 | 5256.3 | 2950 | 1.55 | 3793.5 | G300E | 94692050 | 742.99 | G300E | 0 | 0
577 | Story18 | C47 | 40 MPa RC Column (72.5 cm x 72.5 cm) | Column | 40MPa | Concrete Rectangular | 725 | 725 | 5256.3 | 2950 | 1.55 | 3793.5 | G300E | 96284066.67 | 755.48 | G300E | 0 | 0
578 | Story18 | C48 | 40 MPa RC Column (72.5 cm x 72.5 cm) | Column | 40MPa | Concrete Rectangular | 725 | 725 | 5256.3 | 2950 | 1.55 | 3793.5 | G300E | 26693566.67 | 209.45 | G300E | 0 | 0
579 | Story18 | C49 | 40 MPa RC Column (72.5 cm x 72.5 cm) | Column | 40MPa | Concrete Rectangular | 725 | 725 | 5256.3 | 2950 | 1.55 | 3793.5 | G300E | 15505200 | 121.66 | G300E | 0 | 0
580 | Story18 | C5 | 40 MPa RC Column (72.5 cm x 72.5 cm) | Column | 40MPa | Concrete Rectangular | 725 | 725 | 5256.3 | 2950 | 1.55 | 3793.5 | G300E | 28277716.67 | 221.88 | G300E | 0 | 0
581 | Story18 | C50 | 40 MPa RC Column (72.5 cm x 72.5 cm) | Column | 40MPa | Concrete Rectangular | 725 | 725 | 5256.3 | 2950 | 1.55 | 3793.5 | G300E | 80231150 | 629.52 | G300E | 0 | 0
582 | Story18 | C51 | 40 MPa RC Column (72.5 cm x 72.5 cm) | Column | 40MPa | Concrete Rectangular | 725 | 725 | 5256.3 | 2950 | 1.55 | 3793.5 | G300E | 96300783.33 | 755.61 | G300E | 0 | 0
583 | Story18 | C52 | 40 MPa RC Column (72.5 cm x 72.5 cm) | Column | 40MPa | Concrete Rectangular | 725 | 725 | 5256.3 | 2950 | 1.55 | 3793.5 | G300E | 92504133.33 | 725.82 | G300E | 0 | 0
584 | Story18 | C53 | 40 MPa RC Column (72.5 cm x 72.5 cm) | Column | 40MPa | Concrete Rectangular | 725 | 725 | 5256.3 | 2950 | 1.55 | 3793.5 | G300E | 92462833.33 | 725.5 | G300E | 0 | 0
585 | Story18 | C54 | 40 MPa RC Column (72.5 cm x 72.5 cm) | Column | 40MPa | Concrete Rectangular | 725 | 725 | 5256.3 | 2950 | 1.55 | 3793.5 | G300E | 96278166.67 | 755.43 | G300E | 0 | 0
586 | Story18 | C55 | 40 MPa RC Column (72.5 cm x 72.5 cm) | Column | 40MPa | Concrete Rectangular | 725 | 725 | 5256.3 | 2950 | 1.55 | 3793.5 | G300E | 80358000 | 630.52 | G300E | 0 | 0
587 | Story18 | C56 | 40 MPa RC Column (72.5 cm x 72.5 cm) | Column | 40MPa | Concrete Rectangular | 725 | 725 | 5256.3 | 2950 | 1.55 | 3793.5 | G300E | 15505200 | 121.66 | G300E | 0 | 0
588 | Story18 | C57 | 40 MPa RC Column (72.5 cm x 72.5 cm) | Column | 40MPa | Concrete Rectangular | 725 | 725 | 5256.3 | 2950 | 1.55 | 3793.5 | G300E | 15505200 | 121.66 | G300E | 0 | 0
589 | Story18 | C58 | 40 MPa RC Column (72.5 cm x 72.5 cm) | Column | 40MPa | Concrete Rectangular | 725 | 725 | 5256.3 | 2950 | 1.55 | 3793.5 | G300E | 15505200 | 121.66 | G300E | 0 | 0
590 | Story18 | C59 | 40 MPa RC Column (72.5 cm x 72.5 cm) | Column | 40MPa | Concrete Rectangular | 725 | 725 | 5256.3 | 2950 | 1.55 | 3793.5 | G300E | 26750600 | 209.9 | G300E | 0 | 0
591 | Story18 | C6 | 40 MPa RC Column (72.5 cm x 72.5 cm) | Column | 40MPa | Concrete Rectangular | 725 | 725 | 5256.3 | 2950 | 1.55 | 3793.5 | G300E | 26743716.67 | 209.84 | G300E | 0 | 0
592 | Story18 | C60 | 40 MPa RC Column (72.5 cm x 72.5 cm) | Column | 40MPa | Concrete Rectangular | 725 | 725 | 5256.3 | 2950 | 1.55 | 3793.5 | G300E | 28280666.67 | 221.9 | G300E | 0 | 0
593 | Story18 | C61 | 40 MPa RC Column (72.5 cm x 72.5 cm) | Column | 40MPa | Concrete Rectangular | 725 | 725 | 5256.3 | 2950 | 1.55 | 3793.5 | G300E | 28260016.67 | 221.74 | G300E | 0 | 0
594 | Story18 | C62 | 40 MPa RC Column (72.5 cm x 72.5 cm) | Column | 40MPa | Concrete Rectangular | 725 | 725 | 5256.3 | 2950 | 1.55 | 3793.5 | G300E | 26692583.33 | 209.44 | G300E | 0 | 0
595 | Story18 | C63 | 40 MPa RC Column (72.5 cm x 72.5 cm) | Column | 40MPa | Concrete Rectangular | 725 | 725 | 5256.3 | 2950 | 1.55 | 3793.5 | G300E | 15505200 | 121.66 | G300E | 0 | 0
596 | Story18 | C64 | 40 MPa RC Column (72.5 cm x 72.5 cm) | Column | 40MPa | Concrete Rectangular | 725 | 725 | 5256.3 | 2950 | 1.55 | 3793.5 | G300E | 15505200 | 121.66 | G300E | 0 | 0
597 | Story18 | C7 | 40 MPa RC Column (72.5 cm x 72.5 cm) | Column | 40MPa | Concrete Rectangular | 725 | 725 | 5256.3 | 2950 | 1.55 | 3793.5 | G300E | 15505200 | 121.66 | G300E | 0 | 0
598 | Story18 | C8 | 40 MPa RC Column (72.5 cm x 72.5 cm) | Column | 40MPa | Concrete Rectangular | 725 | 725 | 5256.3 | 2950 | 1.55 | 3793.5 | G300E | 15505200 | 121.66 | G300E | 0 | 0
599 | Story18 | C9 | 40 MPa RC Column (72.5 cm x 72.5 cm) | Column | 40MPa | Concrete Rectangular | 725 | 725 | 5256.3 | 2950 | 1.55 | 3793.5 | G300E | 15505200 | 121.66 | G300E | 0 | 0
600 | Story19 | C1 | 40 MPa RC Column (70 cm x 70 cm) | Column | 40MPa | Concrete Rectangular | 700 | 700 | 4900 | 2925 | 1.43 | 3506.42 | G300E | 14332500 | 112.46 | G300E | 0 | 0
601 | Story19 | C10 | 40 MPa RC Column (70 cm x 70 cm) | Column | 40MPa | Concrete Rectangular | 700 | 700 | 4900 | 2925 | 1.43 | 3506.42 | G300E | 80629575 | 632.65 | G300E | 0 | 0
602 | Story19 | C11 | 40 MPa RC Column (70 cm x 70 cm) | Column | 40MPa | Concrete Rectangular | 700 | 700 | 4900 | 2925 | 1.43 | 3506.42 | G300E | 96775575 | 759.34 | G300E | 0 | 0
603 | Story19 | C12 | 40 MPa RC Column (70 cm x 70 cm) | Column | 40MPa | Concrete Rectangular | 700 | 700 | 4900 | 2925 | 1.43 | 3506.42 | G300E | 93120300 | 730.66 | G300E | 0 | 0
604 | Story19 | C13 | 40 MPa RC Column (70 cm x 70 cm) | Column | 40MPa | Concrete Rectangular | 700 | 700 | 4900 | 2925 | 1.43 | 3506.42 | G300E | 93118350 | 730.64 | G300E | 0 | 0
605 | Story19 | C14 | 40 MPa RC Column (70 cm x 70 cm) | Column | 40MPa | Concrete Rectangular | 700 | 700 | 4900 | 2925 | 1.43 | 3506.42 | G300E | 96774600 | 759.33 | G300E | 0 | 0
606 | Story19 | C15 | 40 MPa RC Column (70 cm x 70 cm) | Column | 40MPa | Concrete Rectangular | 700 | 700 | 4900 | 2925 | 1.43 | 3506.42 | G300E | 80630550 | 632.66 | G300E | 0 | 0
607 | Story19 | C16 | 40 MPa RC Column (70 cm x 70 cm) | Column | 40MPa | Concrete Rectangular | 700 | 700 | 4900 | 2925 | 1.43 | 3506.42 | G300E | 16371225 | 128.45 | G300E | 0 | 0
608 | Story19 | C17 | 40 MPa RC Column (70 cm x 70 cm) | Column | 40MPa | Concrete Rectangular | 700 | 700 | 4900 | 2925 | 1.43 | 3506.42 | G300E | 31290675 | 245.52 | G300E | 0 | 0
609 | Story19 | C18 | 40 MPa RC Column (70 cm x 70 cm) | Column | 40MPa | Concrete Rectangular | 700 | 700 | 4900 | 2925 | 1.43 | 3506.42 | G300E | 96775575 | 759.34 | G300E | 0 | 0
610 | Story19 | C19 | 40 MPa RC Column (70 cm x 70 cm) | Column | 40MPa | Concrete Rectangular | 700 | 700 | 4900 | 2925 | 1.43 | 3506.42 | G300E | 94940625 | 744.94 | G300E | 0 | 0
611 | Story19 | C2 | 40 MPa RC Column (70 cm x 70 cm) | Column | 40MPa | Concrete Rectangular | 700 | 700 | 4900 | 2925 | 1.43 | 3506.42 | G300E | 16362450 | 128.39 | G300E | 0 | 0
612 | Story19 | C20 | 40 MPa RC Column (70 cm x 70 cm) | Column | 40MPa | Concrete Rectangular | 700 | 700 | 4900 | 2925 | 1.43 | 3506.42 | G300E | 53647425 | 420.94 | G300E | 0 | 0
613 | Story19 | C21 | 40 MPa RC Column (70 cm x 70 cm) | Column | 40MPa | Concrete Rectangular | 700 | 700 | 4900 | 2925 | 1.43 | 3506.42 | G300E | 53640600 | 420.88 | G300E | 0 | 0
614 | Story19 | C22 | 40 MPa RC Column (70 cm x 70 cm) | Column | 40MPa | Concrete Rectangular | 700 | 700 | 4900 | 2925 | 1.43 | 3506.42 | G300E | 94934775 | 744.89 | G300E | 0 | 0
615 | Story19 | C23 | 40 MPa RC Column (70 cm x 70 cm) | Column | 40MPa | Concrete Rectangular | 700 | 700 | 4900 | 2925 | 1.43 | 3506.42 | G300E | 96773625 | 759.32 | G300E | 0 | 0
616 | Story19 | C24 | 40 MPa RC Column (70 cm x 70 cm) | Column | 40MPa | Concrete Rectangular | 700 | 700 | 4900 | 2925 | 1.43 | 3506.42 | G300E | 31298475 | 245.58 | G300E | 0 | 0
617 | Story19 | C25 | 40 MPa RC Column (70 cm x 70 cm) | Column | 40MPa | Concrete Rectangular | 700 | 700 | 4900 | 2925 | 1.43 | 3506.42 | G300E | 32886750 | 258.04 | G300E | 0 | 0
618 | Story19 | C26 | 40 MPa RC Column (70 cm x 70 cm) | Column | 40MPa | Concrete Rectangular | 700 | 700 | 4900 | 2925 | 1.43 | 3506.42 | G300E | 93121275 | 730.66 | G300E | 0 | 0
619 | Story19 | C27 | 40 MPa RC Column (70 cm x 70 cm) | Column | 40MPa | Concrete Rectangular | 700 | 700 | 4900 | 2925 | 1.43 | 3506.42 | G300E | 53650350 | 420.96 | G300E | 0 | 0
620 | Story19 | C3 | 40 MPa RC Column (70 cm x 70 cm) | Column | 40MPa | Concrete Rectangular | 700 | 700 | 4900 | 2925 | 1.43 | 3506.42 | G300E | 31290675 | 245.52 | G300E | 0 | 0
621 | Story19 | C30 | 40 MPa RC Column (70 cm x 70 cm) | Column | 40MPa | Concrete Rectangular | 700 | 700 | 4900 | 2925 | 1.43 | 3506.42 | G300E | 53620125 | 420.72 | G300E | 0 | 0
622 | Story19 | C31 | 40 MPa RC Column (70 cm x 70 cm) | Column | 40MPa | Concrete Rectangular | 700 | 700 | 4900 | 2925 | 1.43 | 3506.42 | G300E | 93099825 | 730.5 | G300E | 0 | 0
623 | Story19 | C32 | 40 MPa RC Column (70 cm x 70 cm) | Column | 40MPa | Concrete Rectangular | 700 | 700 | 4900 | 2925 | 1.43 | 3506.42 | G300E | 32888700 | 258.06 | G300E | 0 | 0
624 | Story19 | C33 | 40 MPa RC Column (70 cm x 70 cm) | Column | 40MPa | Concrete Rectangular | 700 | 700 | 4900 | 2925 | 1.43 | 3506.42 | G300E | 32886750 | 258.04 | G300E | 0 | 0
625 | Story19 | C34 | 40 MPa RC Column (70 cm x 70 cm) | Column | 40MPa | Concrete Rectangular | 700 | 700 | 4900 | 2925 | 1.43 | 3506.42 | G300E | 93121275 | 730.66 | G300E | 0 | 0
626 | Story19 | C35 | 40 MPa RC Column (70 cm x 70 cm) | Column | 40MPa | Concrete Rectangular | 700 | 700 | 4900 | 2925 | 1.43 | 3506.42 | G300E | 53653275 | 420.98 | G300E | 0 | 0
627 | Story19 | C38 | 40 MPa RC Column (70 cm x 70 cm) | Column | 40MPa | Concrete Rectangular | 700 | 700 | 4900 | 2925 | 1.43 | 3506.42 | G300E | 53549925 | 420.17 | G300E | 0 | 0
628 | Story19 | C39 | 40 MPa RC Column (70 cm x 70 cm) | Column | 40MPa | Concrete Rectangular | 700 | 700 | 4900 | 2925 | 1.43 | 3506.42 | G300E | 93058875 | 730.17 | G300E | 0 | 0
629 | Story19 | C4 | 40 MPa RC Column (70 cm x 70 cm) | Column | 40MPa | Concrete Rectangular | 700 | 700 | 4900 | 2925 | 1.43 | 3506.42 | G300E | 32885775 | 258.03 | G300E | 0 | 0
630 | Story19 | C40 | 40 MPa RC Column (70 cm x 70 cm) | Column | 40MPa | Concrete Rectangular | 700 | 700 | 4900 | 2925 | 1.43 | 3506.42 | G300E | 32868225 | 257.9 | G300E | 0 | 0
631 | Story19 | C41 | 40 MPa RC Column (70 cm x 70 cm) | Column | 40MPa | Concrete Rectangular | 700 | 700 | 4900 | 2925 | 1.43 | 3506.42 | G300E | 31291650 | 245.53 | G300E | 0 | 0
632 | Story19 | C42 | 40 MPa RC Column (70 cm x 70 cm) | Column | 40MPa | Concrete Rectangular | 700 | 700 | 4900 | 2925 | 1.43 | 3506.42 | G300E | 96775575 | 759.34 | G300E | 0 | 0
633 | Story19 | C43 | 40 MPa RC Column (70 cm x 70 cm) | Column | 40MPa | Concrete Rectangular | 700 | 700 | 4900 | 2925 | 1.43 | 3506.42 | G300E | 94938675 | 744.92 | G300E | 0 | 0
634 | Story19 | C44 | 40 MPa RC Column (70 cm x 70 cm) | Column | 40MPa | Concrete Rectangular | 700 | 700 | 4900 | 2925 | 1.43 | 3506.42 | G300E | 53614275 | 420.68 | G300E | 0 | 0
635 | Story19 | C45 | 40 MPa RC Column (70 cm x 70 cm) | Column | 40MPa | Concrete Rectangular | 700 | 700 | 4900 | 2925 | 1.43 | 3506.42 | G300E | 53526525 | 419.99 | G300E | 0 | 0
636 | Story19 | C46 | 40 MPa RC Column (70 cm x 70 cm) | Column | 40MPa | Concrete Rectangular | 700 | 700 | 4900 | 2925 | 1.43 | 3506.42 | G300E | 95066400 | 745.93 | G300E | 0 | 0
637 | Story19 | C47 | 40 MPa RC Column (70 cm x 70 cm) | Column | 40MPa | Concrete Rectangular | 700 | 700 | 4900 | 2925 | 1.43 | 3506.42 | G300E | 96768750 | 759.28 | G300E | 0 | 0
638 | Story19 | C48 | 40 MPa RC Column (70 cm x 70 cm) | Column | 40MPa | Concrete Rectangular | 700 | 700 | 4900 | 2925 | 1.43 | 3506.42 | G300E | 31239975 | 245.12 | G300E | 0 | 0
639 | Story19 | C49 | 40 MPa RC Column (70 cm x 70 cm) | Column | 40MPa | Concrete Rectangular | 700 | 700 | 4900 | 2925 | 1.43 | 3506.42 | G300E | 16363425 | 128.39 | G300E | 0 | 0
640 | Story19 | C5 | 40 MPa RC Column (70 cm x 70 cm) | Column | 40MPa | Concrete Rectangular | 700 | 700 | 4900 | 2925 | 1.43 | 3506.42 | G300E | 32885775 | 258.03 | G300E | 0 | 0
641 | Story19 | C50 | 40 MPa RC Column (70 cm x 70 cm) | Column | 40MPa | Concrete Rectangular | 700 | 700 | 4900 | 2925 | 1.43 | 3506.42 | G300E | 80631525 | 632.66 | G300E | 0 | 0
642 | Story19 | C51 | 40 MPa RC Column (70 cm x 70 cm) | Column | 40MPa | Concrete Rectangular | 700 | 700 | 4900 | 2925 | 1.43 | 3506.42 | G300E | 96773625 | 759.32 | G300E | 0 | 0
643 | Story19 | C52 | 40 MPa RC Column (70 cm x 70 cm) | Column | 40MPa | Concrete Rectangular | 700 | 700 | 4900 | 2925 | 1.43 | 3506.42 | G300E | 93097875 | 730.48 | G300E | 0 | 0
644 | Story19 | C53 | 40 MPa RC Column (70 cm x 70 cm) | Column | 40MPa | Concrete Rectangular | 700 | 700 | 4900 | 2925 | 1.43 | 3506.42 | G300E | 93053025 | 730.13 | G300E | 0 | 0
645 | Story19 | C54 | 40 MPa RC Column (70 cm x 70 cm) | Column | 40MPa | Concrete Rectangular | 700 | 700 | 4900 | 2925 | 1.43 | 3506.42 | G300E | 96761925 | 759.23 | G300E | 0 | 0
646 | Story19 | C55 | 40 MPa RC Column (70 cm x 70 cm) | Column | 40MPa | Concrete Rectangular | 700 | 700 | 4900 | 2925 | 1.43 | 3506.42 | G300E | 80734875 | 633.48 | G300E | 0 | 0
647 | Story19 | C56 | 40 MPa RC Column (70 cm x 70 cm) | Column | 40MPa | Concrete Rectangular | 700 | 700 | 4900 | 2925 | 1.43 | 3506.42 | G300E | 16349775 | 128.29 | G300E | 0 | 0
648 | Story19 | C57 | 40 MPa RC Column (70 cm x 70 cm) | Column | 40MPa | Concrete Rectangular | 700 | 700 | 4900 | 2925 | 1.43 | 3506.42 | G300E | 14332500 | 112.46 | G300E | 0 | 0
649 | Story19 | C58 | 40 MPa RC Column (70 cm x 70 cm) | Column | 40MPa | Concrete Rectangular | 700 | 700 | 4900 | 2925 | 1.43 | 3506.42 | G300E | 16372200 | 128.46 | G300E | 0 | 0
650 | Story19 | C59 | 40 MPa RC Column (70 cm x 70 cm) | Column | 40MPa | Concrete Rectangular | 700 | 700 | 4900 | 2925 | 1.43 | 3506.42 | G300E | 31298475 | 245.58 | G300E | 0 | 0
651 | Story19 | C6 | 40 MPa RC Column (70 cm x 70 cm) | Column | 40MPa | Concrete Rectangular | 700 | 700 | 4900 | 2925 | 1.43 | 3506.42 | G300E | 31290675 | 245.52 | G300E | 0 | 0
652 | Story19 | C60 | 40 MPa RC Column (70 cm x 70 cm) | Column | 40MPa | Concrete Rectangular | 700 | 700 | 4900 | 2925 | 1.43 | 3506.42 | G300E | 32888700 | 258.06 | G300E | 0 | 0
653 | Story19 | C61 | 40 MPa RC Column (70 cm x 70 cm) | Column | 40MPa | Concrete Rectangular | 700 | 700 | 4900 | 2925 | 1.43 | 3506.42 | G300E | 32868225 | 257.9 | G300E | 0 | 0
654 | Story19 | C62 | 40 MPa RC Column (70 cm x 70 cm) | Column | 40MPa | Concrete Rectangular | 700 | 700 | 4900 | 2925 | 1.43 | 3506.42 | G300E | 31238025 | 245.11 | G300E | 0 | 0
655 | Story19 | C63 | 40 MPa RC Column (70 cm x 70 cm) | Column | 40MPa | Concrete Rectangular | 700 | 700 | 4900 | 2925 | 1.43 | 3506.42 | G300E | 16339050 | 128.2 | G300E | 0 | 0
656 | Story19 | C64 | 40 MPa RC Column (70 cm x 70 cm) | Column | 40MPa | Concrete Rectangular | 700 | 700 | 4900 | 2925 | 1.43 | 3506.42 | G300E | 14332500 | 112.46 | G300E | 0 | 0
657 | Story19 | C7 | 40 MPa RC Column (70 cm x 70 cm) | Column | 40MPa | Concrete Rectangular | 700 | 700 | 4900 | 2925 | 1.43 | 3506.42 | G300E | 16363425 | 128.39 | G300E | 0 | 0
658 | Story19 | C8 | 40 MPa RC Column (70 cm x 70 cm) | Column | 40MPa | Concrete Rectangular | 700 | 700 | 4900 | 2925 | 1.43 | 3506.42 | G300E | 14332500 | 112.46 | G300E | 0 | 0
659 | Story19 | C9 | 40 MPa RC Column (70 cm x 70 cm) | Column | 40MPa | Concrete Rectangular | 700 | 700 | 4900 | 2925 | 1.43 | 3506.42 | G300E | 16362450 | 128.39 | G300E | 0 | 0
660 | Story2 | C1 | 40 MPa RC Column (95 cm x 95 cm) | Column | 40MPa | Concrete Rectangular | 950 | 950 | 9025 | 3150 | 2.84 | 6955.05 | G300E | 28428750 | 223.06 | G300E | 0 | 0
661 | Story2 | C10 | 40 MPa RC Column (95 cm x 95 cm) | Column | 40MPa | Concrete Rectangular | 950 | 950 | 9025 | 3150 | 2.84 | 6955.05 | G300E | 164540250 | 1291.04 | G300E | 0 | 0
662 | Story2 | C11 | 40 MPa RC Column (95 cm x 95 cm) | Column | 40MPa | Concrete Rectangular | 950 | 950 | 9025 | 3150 | 2.84 | 6955.05 | G300E | 182862750 | 1434.81 | G300E | 0 | 0
663 | Story2 | C12 | 40 MPa RC Column (95 cm x 95 cm) | Column | 40MPa | Concrete Rectangular | 950 | 950 | 9025 | 3150 | 2.84 | 6955.05 | G300E | 178217550 | 1398.36 | G300E | 0 | 0
664 | Story2 | C13 | 40 MPa RC Column (95 cm x 95 cm) | Column | 40MPa | Concrete Rectangular | 950 | 950 | 9025 | 3150 | 2.84 | 6955.05 | G300E | 178215450 | 1398.34 | G300E | 0 | 0
665 | Story2 | C14 | 40 MPa RC Column (95 cm x 95 cm) | Column | 40MPa | Concrete Rectangular | 950 | 950 | 9025 | 3150 | 2.84 | 6955.05 | G300E | 182861700 | 1434.8 | G300E | 0 | 0
666 | Story2 | C15 | 40 MPa RC Column (95 cm x 95 cm) | Column | 40MPa | Concrete Rectangular | 950 | 950 | 9025 | 3150 | 2.84 | 6955.05 | G300E | 164541300 | 1291.05 | G300E | 0 | 0
667 | Story2 | C16 | 40 MPa RC Column (95 cm x 95 cm) | Column | 40MPa | Concrete Rectangular | 950 | 950 | 9025 | 3150 | 2.84 | 6955.05 | G300E | 28428750 | 223.06 | G300E | 0 | 0
668 | Story2 | C17 | 40 MPa RC Column (95 cm x 95 cm) | Column | 40MPa | Concrete Rectangular | 950 | 950 | 9025 | 3150 | 2.84 | 6955.05 | G300E | 28428750 | 223.06 | G300E | 0 | 0
669 | Story2 | C18 | 40 MPa RC Column (95 cm x 95 cm) | Column | 40MPa | Concrete Rectangular | 950 | 950 | 9025 | 3150 | 2.84 | 6955.05 | G300E | 182862750 | 1434.81 | G300E | 0 | 0
670 | Story2 | C19 | 40 MPa RC Column (95 cm x 95 cm) | Column | 40MPa | Concrete Rectangular | 950 | 950 | 9025 | 3150 | 2.84 | 6955.05 | G300E | 180660900 | 1417.53 | G300E | 0 | 0
671 | Story2 | C2 | 40 MPa RC Column (95 cm x 95 cm) | Column | 40MPa | Concrete Rectangular | 950 | 950 | 9025 | 3150 | 2.84 | 6955.05 | G300E | 28428750 | 223.06 | G300E | 0 | 0
672 | Story2 | C20 | 40 MPa RC Column (95 cm x 95 cm) | Column | 40MPa | Concrete Rectangular | 950 | 950 | 9025 | 3150 | 2.84 | 6955.05 | G300E | 126304500 | 991.03 | G300E | 0 | 0
673 | Story2 | C21 | 40 MPa RC Column (95 cm x 95 cm) | Column | 40MPa | Concrete Rectangular | 950 | 950 | 9025 | 3150 | 2.84 | 6955.05 | G300E | 126296100 | 990.97 | G300E | 0 | 0
674 | Story2 | C22 | 40 MPa RC Column (95 cm x 95 cm) | Column | 40MPa | Concrete Rectangular | 950 | 950 | 9025 | 3150 | 2.84 | 6955.05 | G300E | 180651450 | 1417.46 | G300E | 0 | 0
675 | Story2 | C23 | 40 MPa RC Column (95 cm x 95 cm) | Column | 40MPa | Concrete Rectangular | 950 | 950 | 9025 | 3150 | 2.84 | 6955.05 | G300E | 182860650 | 1434.79 | G300E | 0 | 0
676 | Story2 | C24 | 40 MPa RC Column (95 cm x 95 cm) | Column | 40MPa | Concrete Rectangular | 950 | 950 | 9025 | 3150 | 2.84 | 6955.05 | G300E | 28428750 | 223.06 | G300E | 0 | 0
677 | Story2 | C25 | 40 MPa RC Column (95 cm x 95 cm) | Column | 40MPa | Concrete Rectangular | 950 | 950 | 9025 | 3150 | 2.84 | 6955.05 | G300E | 28428750 | 223.06 | G300E | 0 | 0
678 | Story2 | C26 | 40 MPa RC Column (95 cm x 95 cm) | Column | 40MPa | Concrete Rectangular | 950 | 950 | 9025 | 3150 | 2.84 | 6955.05 | G300E | 178218600 | 1398.37 | G300E | 0 | 0
679 | Story2 | C27 | 40 MPa RC Column (95 cm x 95 cm) | Column | 40MPa | Concrete Rectangular | 950 | 950 | 9025 | 3150 | 2.84 | 6955.05 | G300E | 126309750 | 991.07 | G300E | 0 | 0
680 | Story2 | C3 | 40 MPa RC Column (95 cm x 95 cm) | Column | 40MPa | Concrete Rectangular | 950 | 950 | 9025 | 3150 | 2.84 | 6955.05 | G300E | 28428750 | 223.06 | G300E | 0 | 0
681 | Story2 | C30 | 40 MPa RC Column (95 cm x 95 cm) | Column | 40MPa | Concrete Rectangular | 950 | 950 | 9025 | 3150 | 2.84 | 6955.05 | G300E | 126264600 | 990.72 | G300E | 0 | 0
682 | Story2 | C31 | 40 MPa RC Column (95 cm x 95 cm) | Column | 40MPa | Concrete Rectangular | 950 | 950 | 9025 | 3150 | 2.84 | 6955.05 | G300E | 178193400 | 1398.17 | G300E | 0 | 0
683 | Story2 | C32 | 40 MPa RC Column (95 cm x 95 cm) | Column | 40MPa | Concrete Rectangular | 950 | 950 | 9025 | 3150 | 2.84 | 6955.05 | G300E | 28428750 | 223.06 | G300E | 0 | 0
684 | Story2 | C33 | 40 MPa RC Column (95 cm x 95 cm) | Column | 40MPa | Concrete Rectangular | 950 | 950 | 9025 | 3150 | 2.84 | 6955.05 | G300E | 28428750 | 223.06 | G300E | 0 | 0
685 | Story2 | C34 | 40 MPa RC Column (95 cm x 95 cm) | Column | 40MPa | Concrete Rectangular | 950 | 950 | 9025 | 3150 | 2.84 | 6955.05 | G300E | 178218600 | 1398.37 | G300E | 0 | 0
686 | Story2 | C35 | 40 MPa RC Column (95 cm x 95 cm) | Column | 40MPa | Concrete Rectangular | 950 | 950 | 9025 | 3150 | 2.84 | 6955.05 | G300E | 126315000 | 991.11 | G300E | 0 | 0
687 | Story2 | C38 | 40 MPa RC Column (95 cm x 95 cm) | Column | 40MPa | Concrete Rectangular | 950 | 950 | 9025 | 3150 | 2.84 | 6955.05 | G300E | 125799450 | 987.07 | G300E | 0 | 0
688 | Story2 | C39 | 40 MPa RC Column (95 cm x 95 cm) | Column | 40MPa | Concrete Rectangular | 950 | 950 | 9025 | 3150 | 2.84 | 6955.05 | G300E | 178116750 | 1397.57 | G300E | 0 | 0
689 | Story2 | C4 | 40 MPa RC Column (95 cm x 95 cm) | Column | 40MPa | Concrete Rectangular | 950 | 950 | 9025 | 3150 | 2.84 | 6955.05 | G300E | 28428750 | 223.06 | G300E | 0 | 0
690 | Story2 | C40 | 40 MPa RC Column (95 cm x 95 cm) | Column | 40MPa | Concrete Rectangular | 950 | 950 | 9025 | 3150 | 2.84 | 6955.05 | G300E | 28428750 | 223.06 | G300E | 0 | 0
691 | Story2 | C41 | 40 MPa RC Column (95 cm x 95 cm) | Column | 40MPa | Concrete Rectangular | 950 | 950 | 9025 | 3150 | 2.84 | 6955.05 | G300E | 28428750 | 223.06 | G300E | 0 | 0
692 | Story2 | C42 | 40 MPa RC Column (95 cm x 95 cm) | Column | 40MPa | Concrete Rectangular | 950 | 950 | 9025 | 3150 | 2.84 | 6955.05 | G300E | 182863800 | 1434.82 | G300E | 0 | 0
693 | Story2 | C43 | 40 MPa RC Column (95 cm x 95 cm) | Column | 40MPa | Concrete Rectangular | 950 | 950 | 9025 | 3150 | 2.84 | 6955.05 | G300E | 180657750 | 1417.51 | G300E | 0 | 0
694 | Story2 | C44 | 40 MPa RC Column (95 cm x 95 cm) | Column | 40MPa | Concrete Rectangular | 950 | 950 | 9025 | 3150 | 2.84 | 6955.05 | G300E | 126255150 | 990.64 | G300E | 0 | 0
695 | Story2 | C45 | 40 MPa RC Column (95 cm x 95 cm) | Column | 40MPa | Concrete Rectangular | 950 | 950 | 9025 | 3150 | 2.84 | 6955.05 | G300E | 125752200 | 986.7 | G300E | 0 | 0
696 | Story2 | C46 | 40 MPa RC Column (95 cm x 95 cm) | Column | 40MPa | Concrete Rectangular | 950 | 950 | 9025 | 3150 | 2.84 | 6955.05 | G300E | 181514550 | 1424.23 | G300E | 0 | 0
697 | Story2 | C47 | 40 MPa RC Column (95 cm x 95 cm) | Column | 40MPa | Concrete Rectangular | 950 | 950 | 9025 | 3150 | 2.84 | 6955.05 | G300E | 182508900 | 1432.03 | G300E | 0 | 0
698 | Story2 | C48 | 40 MPa RC Column (95 cm x 95 cm) | Column | 40MPa | Concrete Rectangular | 950 | 950 | 9025 | 3150 | 2.84 | 6955.05 | G300E | 28428750 | 223.06 | G300E | 0 | 0
699 | Story2 | C49 | 40 MPa RC Column (95 cm x 95 cm) | Column | 40MPa | Concrete Rectangular | 950 | 950 | 9025 | 3150 | 2.84 | 6955.05 | G300E | 28428750 | 223.06 | G300E | 0 | 0
700 | Story2 | C5 | 40 MPa RC Column (95 cm x 95 cm) | Column | 40MPa | Concrete Rectangular | 950 | 950 | 9025 | 3150 | 2.84 | 6955.05 | G300E | 28428750 | 223.06 | G300E | 0 | 0
701 | Story2 | C50 | 40 MPa RC Column (95 cm x 95 cm) | Column | 40MPa | Concrete Rectangular | 950 | 950 | 9025 | 3150 | 2.84 | 6955.05 | G300E | 164541300 | 1291.05 | G300E | 0 | 0
702 | Story2 | C51 | 40 MPa RC Column (95 cm x 95 cm) | Column | 40MPa | Concrete Rectangular | 950 | 950 | 9025 | 3150 | 2.84 | 6955.05 | G300E | 182860650 | 1434.79 | G300E | 0 | 0
703 | Story2 | C52 | 40 MPa RC Column (95 cm x 95 cm) | Column | 40MPa | Concrete Rectangular | 950 | 950 | 9025 | 3150 | 2.84 | 6955.05 | G300E | 178190250 | 1398.15 | G300E | 0 | 0
704 | Story2 | C53 | 40 MPa RC Column (95 cm x 95 cm) | Column | 40MPa | Concrete Rectangular | 950 | 950 | 9025 | 3150 | 2.84 | 6955.05 | G300E | 178110450 | 1397.52 | G300E | 0 | 0
705 | Story2 | C54 | 40 MPa RC Column (95 cm x 95 cm) | Column | 40MPa | Concrete Rectangular | 950 | 950 | 9025 | 3150 | 2.84 | 6955.05 | G300E | 182492100 | 1431.9 | G300E | 0 | 0
706 | Story2 | C55 | 40 MPa RC Column (95 cm x 95 cm) | Column | 40MPa | Concrete Rectangular | 950 | 950 | 9025 | 3150 | 2.84 | 6955.05 | G300E | 165257400 | 1296.67 | G300E | 0 | 0
707 | Story2 | C56 | 40 MPa RC Column (95 cm x 95 cm) | Column | 40MPa | Concrete Rectangular | 950 | 950 | 9025 | 3150 | 2.84 | 6955.05 | G300E | 28428750 | 223.06 | G300E | 0 | 0
708 | Story2 | C57 | 40 MPa RC Column (95 cm x 95 cm) | Column | 40MPa | Concrete Rectangular | 950 | 950 | 9025 | 3150 | 2.84 | 6955.05 | G300E | 28428750 | 223.06 | G300E | 0 | 0
709 | Story2 | C58 | 40 MPa RC Column (95 cm x 95 cm) | Column | 40MPa | Concrete Rectangular | 950 | 950 | 9025 | 3150 | 2.84 | 6955.05 | G300E | 28428750 | 223.06 | G300E | 0 | 0
710 | Story2 | C59 | 40 MPa RC Column (95 cm x 95 cm) | Column | 40MPa | Concrete Rectangular | 950 | 950 | 9025 | 3150 | 2.84 | 6955.05 | G300E | 28428750 | 223.06 | G300E | 0 | 0
711 | Story2 | C6 | 40 MPa RC Column (95 cm x 95 cm) | Column | 40MPa | Concrete Rectangular | 950 | 950 | 9025 | 3150 | 2.84 | 6955.05 | G300E | 28428750 | 223.06 | G300E | 0 | 0
712 | Story2 | C60 | 40 MPa RC Column (95 cm x 95 cm) | Column | 40MPa | Concrete Rectangular | 950 | 950 | 9025 | 3150 | 2.84 | 6955.05 | G300E | 28428750 | 223.06 | G300E | 0 | 0
713 | Story2 | C61 | 40 MPa RC Column (95 cm x 95 cm) | Column | 40MPa | Concrete Rectangular | 950 | 950 | 9025 | 3150 | 2.84 | 6955.05 | G300E | 28428750 | 223.06 | G300E | 0 | 0
714 | Story2 | C62 | 40 MPa RC Column (95 cm x 95 cm) | Column | 40MPa | Concrete Rectangular | 950 | 950 | 9025 | 3150 | 2.84 | 6955.05 | G300E | 28428750 | 223.06 | G300E | 0 | 0
715 | Story2 | C63 | 40 MPa RC Column (95 cm x 95 cm) | Column | 40MPa | Concrete Rectangular | 950 | 950 | 9025 | 3150 | 2.84 | 6955.05 | G300E | 28428750 | 223.06 | G300E | 0 | 0
716 | Story2 | C64 | 40 MPa RC Column (95 cm x 95 cm) | Column | 40MPa | Concrete Rectangular | 950 | 950 | 9025 | 3150 | 2.84 | 6955.05 | G300E | 28428750 | 223.06 | G300E | 0 | 0
717 | Story2 | C7 | 40 MPa RC Column (95 cm x 95 cm) | Column | 40MPa | Concrete Rectangular | 950 | 950 | 9025 | 3150 | 2.84 | 6955.05 | G300E | 28428750 | 223.06 | G300E | 0 | 0
718 | Story2 | C8 | 40 MPa RC Column (95 cm x 95 cm) | Column | 40MPa | Concrete Rectangular | 950 | 950 | 9025 | 3150 | 2.84 | 6955.05 | G300E | 28428750 | 223.06 | G300E | 0 | 0
719 | Story2 | C9 | 40 MPa RC Column (95 cm x 95 cm) | Column | 40MPa | Concrete Rectangular | 950 | 950 | 9025 | 3150 | 2.84 | 6955.05 | G300E | 28428750 | 223.06 | G300E | 0 | 0
720 | Story20 | C1 | 40 MPa RC Column (70 cm x 70 cm) | Column | 40MPa | Concrete Rectangular | 700 | 700 | 4900 | 2925 | 1.43 | 3506.42 | G300E | 14332500 | 112.46 | G300E | 0 | 0
721 | Story20 | C10 | 40 MPa RC Column (70 cm x 70 cm) | Column | 40MPa | Concrete Rectangular | 700 | 700 | 4900 | 2925 | 1.43 | 3506.42 | G300E | 68640000 | 538.57 | G300E | 0 | 0
722 | Story20 | C11 | 40 MPa RC Column (70 cm x 70 cm) | Column | 40MPa | Concrete Rectangular | 700 | 700 | 4900 | 2925 | 1.43 | 3506.42 | G300E | 84045975 | 659.46 | G300E | 0 | 0
723 | Story20 | C12 | 40 MPa RC Column (70 cm x 70 cm) | Column | 40MPa | Concrete Rectangular | 700 | 700 | 4900 | 2925 | 1.43 | 3506.42 | G300E | 80819700 | 634.14 | G300E | 0 | 0
724 | Story20 | C13 | 40 MPa RC Column (70 cm x 70 cm) | Column | 40MPa | Concrete Rectangular | 700 | 700 | 4900 | 2925 | 1.43 | 3506.42 | G300E | 80818725 | 634.13 | G300E | 0 | 0
725 | Story20 | C14 | 40 MPa RC Column (70 cm x 70 cm) | Column | 40MPa | Concrete Rectangular | 700 | 700 | 4900 | 2925 | 1.43 | 3506.42 | G300E | 84044025 | 659.44 | G300E | 0 | 0
726 | Story20 | C15 | 40 MPa RC Column (70 cm x 70 cm) | Column | 40MPa | Concrete Rectangular | 700 | 700 | 4900 | 2925 | 1.43 | 3506.42 | G300E | 68640975 | 538.58 | G300E | 0 | 0
727 | Story20 | C16 | 40 MPa RC Column (70 cm x 70 cm) | Column | 40MPa | Concrete Rectangular | 700 | 700 | 4900 | 2925 | 1.43 | 3506.42 | G300E | 14332500 | 112.46 | G300E | 0 | 0
728 | Story20 | C17 | 40 MPa RC Column (70 cm x 70 cm) | Column | 40MPa | Concrete Rectangular | 700 | 700 | 4900 | 2925 | 1.43 | 3506.42 | G300E | 22468875 | 176.3 | G300E | 0 | 0
729 | Story20 | C18 | 40 MPa RC Column (70 cm x 70 cm) | Column | 40MPa | Concrete Rectangular | 700 | 700 | 4900 | 2925 | 1.43 | 3506.42 | G300E | 84045975 | 659.46 | G300E | 0 | 0
730 | Story20 | C19 | 40 MPa RC Column (70 cm x 70 cm) | Column | 40MPa | Concrete Rectangular | 700 | 700 | 4900 | 2925 | 1.43 | 3506.42 | G300E | 82203225 | 645 | G300E | 0 | 0
731 | Story20 | C2 | 40 MPa RC Column (70 cm x 70 cm) | Column | 40MPa | Concrete Rectangular | 700 | 700 | 4900 | 2925 | 1.43 | 3506.42 | G300E | 14332500 | 112.46 | G300E | 0 | 0
732 | Story20 | C20 | 40 MPa RC Column (70 cm x 70 cm) | Column | 40MPa | Concrete Rectangular | 700 | 700 | 4900 | 2925 | 1.43 | 3506.42 | G300E | 41769975 | 327.74 | G300E | 0 | 0
733 | Story20 | C21 | 40 MPa RC Column (70 cm x 70 cm) | Column | 40MPa | Concrete Rectangular | 700 | 700 | 4900 | 2925 | 1.43 | 3506.42 | G300E | 41764125 | 327.7 | G300E | 0 | 0
734 | Story20 | C22 | 40 MPa RC Column (70 cm x 70 cm) | Column | 40MPa | Concrete Rectangular | 700 | 700 | 4900 | 2925 | 1.43 | 3506.42 | G300E | 82197375 | 644.95 | G300E | 0 | 0
735 | Story20 | C23 | 40 MPa RC Column (70 cm x 70 cm) | Column | 40MPa | Concrete Rectangular | 700 | 700 | 4900 | 2925 | 1.43 | 3506.42 | G300E | 84043050 | 659.43 | G300E | 0 | 0
736 | Story20 | C24 | 40 MPa RC Column (70 cm x 70 cm) | Column | 40MPa | Concrete Rectangular | 700 | 700 | 4900 | 2925 | 1.43 | 3506.42 | G300E | 22476675 | 176.36 | G300E | 0 | 0
737 | Story20 | C25 | 40 MPa RC Column (70 cm x 70 cm) | Column | 40MPa | Concrete Rectangular | 700 | 700 | 4900 | 2925 | 1.43 | 3506.42 | G300E | 23930400 | 187.77 | G300E | 0 | 0
738 | Story20 | C26 | 40 MPa RC Column (70 cm x 70 cm) | Column | 40MPa | Concrete Rectangular | 700 | 700 | 4900 | 2925 | 1.43 | 3506.42 | G300E | 80820675 | 634.15 | G300E | 0 | 0
739 | Story20 | C27 | 40 MPa RC Column (70 cm x 70 cm) | Column | 40MPa | Concrete Rectangular | 700 | 700 | 4900 | 2925 | 1.43 | 3506.42 | G300E | 41772900 | 327.77 | G300E | 0 | 0
740 | Story20 | C3 | 40 MPa RC Column (70 cm x 70 cm) | Column | 40MPa | Concrete Rectangular | 700 | 700 | 4900 | 2925 | 1.43 | 3506.42 | G300E | 22468875 | 176.3 | G300E | 0 | 0
741 | Story20 | C30 | 40 MPa RC Column (70 cm x 70 cm) | Column | 40MPa | Concrete Rectangular | 700 | 700 | 4900 | 2925 | 1.43 | 3506.42 | G300E | 41744625 | 327.54 | G300E | 0 | 0
742 | Story20 | C31 | 40 MPa RC Column (70 cm x 70 cm) | Column | 40MPa | Concrete Rectangular | 700 | 700 | 4900 | 2925 | 1.43 | 3506.42 | G300E | 80803125 | 634.01 | G300E | 0 | 0
743 | Story20 | C32 | 40 MPa RC Column (70 cm x 70 cm) | Column | 40MPa | Concrete Rectangular | 700 | 700 | 4900 | 2925 | 1.43 | 3506.42 | G300E | 23931375 | 187.77 | G300E | 0 | 0
744 | Story20 | C33 | 40 MPa RC Column (70 cm x 70 cm) | Column | 40MPa | Concrete Rectangular | 700 | 700 | 4900 | 2925 | 1.43 | 3506.42 | G300E | 23930400 | 187.77 | G300E | 0 | 0
745 | Story20 | C34 | 40 MPa RC Column (70 cm x 70 cm) | Column | 40MPa | Concrete Rectangular | 700 | 700 | 4900 | 2925 | 1.43 | 3506.42 | G300E | 80821650 | 634.16 | G300E | 0 | 0
746 | Story20 | C35 | 40 MPa RC Column (70 cm x 70 cm) | Column | 40MPa | Concrete Rectangular | 700 | 700 | 4900 | 2925 | 1.43 | 3506.42 | G300E | 41775825 | 327.79 | G300E | 0 | 0
747 | Story20 | C38 | 40 MPa RC Column (70 cm x 70 cm) | Column | 40MPa | Concrete Rectangular | 700 | 700 | 4900 | 2925 | 1.43 | 3506.42 | G300E | 41689050 | 327.11 | G300E | 0 | 0
748 | Story20 | C39 | 40 MPa RC Column (70 cm x 70 cm) | Column | 40MPa | Concrete Rectangular | 700 | 700 | 4900 | 2925 | 1.43 | 3506.42 | G300E | 80768025 | 633.74 | G300E | 0 | 0
749 | Story20 | C4 | 40 MPa RC Column (70 cm x 70 cm) | Column | 40MPa | Concrete Rectangular | 700 | 700 | 4900 | 2925 | 1.43 | 3506.42 | G300E | 23928450 | 187.75 | G300E | 0 | 0
750 | Story20 | C40 | 40 MPa RC Column (70 cm x 70 cm) | Column | 40MPa | Concrete Rectangular | 700 | 700 | 4900 | 2925 | 1.43 | 3506.42 | G300E | 23913825 | 187.64 | G300E | 0 | 0
751 | Story20 | C41 | 40 MPa RC Column (70 cm x 70 cm) | Column | 40MPa | Concrete Rectangular | 700 | 700 | 4900 | 2925 | 1.43 | 3506.42 | G300E | 22468875 | 176.3 | G300E | 0 | 0
752 | Story20 | C42 | 40 MPa RC Column (70 cm x 70 cm) | Column | 40MPa | Concrete Rectangular | 700 | 700 | 4900 | 2925 | 1.43 | 3506.42 | G300E | 84045975 | 659.46 | G300E | 0 | 0
753 | Story20 | C43 | 40 MPa RC Column (70 cm x 70 cm) | Column | 40MPa | Concrete Rectangular | 700 | 700 | 4900 | 2925 | 1.43 | 3506.42 | G300E | 82201275 | 644.98 | G300E | 0 | 0
754 | Story20 | C44 | 40 MPa RC Column (70 cm x 70 cm) | Column | 40MPa | Concrete Rectangular | 700 | 700 | 4900 | 2925 | 1.43 | 3506.42 | G300E | 41738775 | 327.5 | G300E | 0 | 0
755 | Story20 | C45 | 40 MPa RC Column (70 cm x 70 cm) | Column | 40MPa | Concrete Rectangular | 700 | 700 | 4900 | 2925 | 1.43 | 3506.42 | G300E | 41668575 | 326.95 | G300E | 0 | 0
756 | Story20 | C46 | 40 MPa RC Column (70 cm x 70 cm) | Column | 40MPa | Concrete Rectangular | 700 | 700 | 4900 | 2925 | 1.43 | 3506.42 | G300E | 82300725 | 645.76 | G300E | 0 | 0
757 | Story20 | C47 | 40 MPa RC Column (70 cm x 70 cm) | Column | 40MPa | Concrete Rectangular | 700 | 700 | 4900 | 2925 | 1.43 | 3506.42 | G300E | 84045975 | 659.46 | G300E | 0 | 0
758 | Story20 | C48 | 40 MPa RC Column (70 cm x 70 cm) | Column | 40MPa | Concrete Rectangular | 700 | 700 | 4900 | 2925 | 1.43 | 3506.42 | G300E | 22423050 | 175.94 | G300E | 0 | 0
759 | Story20 | C49 | 40 MPa RC Column (70 cm x 70 cm) | Column | 40MPa | Concrete Rectangular | 700 | 700 | 4900 | 2925 | 1.43 | 3506.42 | G300E | 14332500 | 112.46 | G300E | 0 | 0
760 | Story20 | C5 | 40 MPa RC Column (70 cm x 70 cm) | Column | 40MPa | Concrete Rectangular | 700 | 700 | 4900 | 2925 | 1.43 | 3506.42 | G300E | 23928450 | 187.75 | G300E | 0 | 0
761 | Story20 | C50 | 40 MPa RC Column (70 cm x 70 cm) | Column | 40MPa | Concrete Rectangular | 700 | 700 | 4900 | 2925 | 1.43 | 3506.42 | G300E | 68640975 | 538.58 | G300E | 0 | 0
762 | Story20 | C51 | 40 MPa RC Column (70 cm x 70 cm) | Column | 40MPa | Concrete Rectangular | 700 | 700 | 4900 | 2925 | 1.43 | 3506.42 | G300E | 84043050 | 659.43 | G300E | 0 | 0
763 | Story20 | C52 | 40 MPa RC Column (70 cm x 70 cm) | Column | 40MPa | Concrete Rectangular | 700 | 700 | 4900 | 2925 | 1.43 | 3506.42 | G300E | 80800200 | 633.99 | G300E | 0 | 0
764 | Story20 | C53 | 40 MPa RC Column (70 cm x 70 cm) | Column | 40MPa | Concrete Rectangular | 700 | 700 | 4900 | 2925 | 1.43 | 3506.42 | G300E | 80762175 | 633.69 | G300E | 0 | 0
765 | Story20 | C54 | 40 MPa RC Column (70 cm x 70 cm) | Column | 40MPa | Concrete Rectangular | 700 | 700 | 4900 | 2925 | 1.43 | 3506.42 | G300E | 84040125 | 659.41 | G300E | 0 | 0
766 | Story20 | C55 | 40 MPa RC Column (70 cm x 70 cm) | Column | 40MPa | Concrete Rectangular | 700 | 700 | 4900 | 2925 | 1.43 | 3506.42 | G300E | 68738475 | 539.35 | G300E | 0 | 0
767 | Story20 | C56 | 40 MPa RC Column (70 cm x 70 cm) | Column | 40MPa | Concrete Rectangular | 700 | 700 | 4900 | 2925 | 1.43 | 3506.42 | G300E | 14332500 | 112.46 | G300E | 0 | 0
768 | Story20 | C57 | 40 MPa RC Column (70 cm x 70 cm) | Column | 40MPa | Concrete Rectangular | 700 | 700 | 4900 | 2925 | 1.43 | 3506.42 | G300E | 14332500 | 112.46 | G300E | 0 | 0
769 | Story20 | C58 | 40 MPa RC Column (70 cm x 70 cm) | Column | 40MPa | Concrete Rectangular | 700 | 700 | 4900 | 2925 | 1.43 | 3506.42 | G300E | 14332500 | 112.46 | G300E | 0 | 0
770 | Story20 | C59 | 40 MPa RC Column (70 cm x 70 cm) | Column | 40MPa | Concrete Rectangular | 700 | 700 | 4900 | 2925 | 1.43 | 3506.42 | G300E | 22476675 | 176.36 | G300E | 0 | 0
771 | Story20 | C6 | 40 MPa RC Column (70 cm x 70 cm) | Column | 40MPa | Concrete Rectangular | 700 | 700 | 4900 | 2925 | 1.43 | 3506.42 | G300E | 22468875 | 176.3 | G300E | 0 | 0
772 | Story20 | C60 | 40 MPa RC Column (70 cm x 70 cm) | Column | 40MPa | Concrete Rectangular | 700 | 700 | 4900 | 2925 | 1.43 | 3506.42 | G300E | 23931375 | 187.77 | G300E | 0 | 0
773 | Story20 | C61 | 40 MPa RC Column (70 cm x 70 cm) | Column | 40MPa | Concrete Rectangular | 700 | 700 | 4900 | 2925 | 1.43 | 3506.42 | G300E | 23913825 | 187.64 | G300E | 0 | 0
774 | Story20 | C62 | 40 MPa RC Column (70 cm x 70 cm) | Column | 40MPa | Concrete Rectangular | 700 | 700 | 4900 | 2925 | 1.43 | 3506.42 | G300E | 22421100 | 175.92 | G300E | 0 | 0
775 | Story20 | C63 | 40 MPa RC Column (70 cm x 70 cm) | Column | 40MPa | Concrete Rectangular | 700 | 700 | 4900 | 2925 | 1.43 | 3506.42 | G300E | 14332500 | 112.46 | G300E | 0 | 0
776 | Story20 | C64 | 40 MPa RC Column (70 cm x 70 cm) | Column | 40MPa | Concrete Rectangular | 700 | 700 | 4900 | 2925 | 1.43 | 3506.42 | G300E | 14332500 | 112.46 | G300E | 0 | 0
777 | Story20 | C7 | 40 MPa RC Column (70 cm x 70 cm) | Column | 40MPa | Concrete Rectangular | 700 | 700 | 4900 | 2925 | 1.43 | 3506.42 | G300E | 14332500 | 112.46 | G300E | 0 | 0
778 | Story20 | C8 | 40 MPa RC Column (70 cm x 70 cm) | Column | 40MPa | Concrete Rectangular | 700 | 700 | 4900 | 2925 | 1.43 | 3506.42 | G300E | 14332500 | 112.46 | G300E | 0 | 0
779 | Story20 | C9 | 40 MPa RC Column (70 cm x 70 cm) | Column | 40MPa | Concrete Rectangular | 700 | 700 | 4900 | 2925 | 1.43 | 3506.42 | G300E | 14332500 | 112.46 | G300E | 0 | 0
780 | Story21 | C1 | 40 MPa RC Column (65 cm x 65 cm) | Column | 40MPa | Concrete Rectangular | 650 | 650 | 4225 | 2925 | 1.24 | 3023.39 | G300E | 12358125 | 96.97 | G300E | 0 | 0
781 | Story21 | C10 | 40 MPa RC Column (65 cm x 65 cm) | Column | 40MPa | Concrete Rectangular | 650 | 650 | 4225 | 2900 | 1.23 | 2997.55 | G300E | 81684300 | 640.93 | G300E | 0 | 0
782 | Story21 | C11 | 40 MPa RC Column (65 cm x 65 cm) | Column | 40MPa | Concrete Rectangular | 650 | 650 | 4225 | 2900 | 1.23 | 2997.55 | G300E | 96323500 | 755.79 | G300E | 0 | 0
783 | Story21 | C12 | 40 MPa RC Column (65 cm x 65 cm) | Column | 40MPa | Concrete Rectangular | 650 | 650 | 4225 | 2900 | 1.23 | 2997.55 | G300E | 93245633.33 | 731.64 | G300E | 0 | 0
784 | Story21 | C13 | 40 MPa RC Column (65 cm x 65 cm) | Column | 40MPa | Concrete Rectangular | 650 | 650 | 4225 | 2900 | 1.23 | 2997.55 | G300E | 93245633.33 | 731.64 | G300E | 0 | 0
785 | Story21 | C14 | 40 MPa RC Column (65 cm x 65 cm) | Column | 40MPa | Concrete Rectangular | 650 | 650 | 4225 | 2900 | 1.23 | 2997.55 | G300E | 96322533.33 | 755.78 | G300E | 0 | 0
786 | Story21 | C15 | 40 MPa RC Column (65 cm x 65 cm) | Column | 40MPa | Concrete Rectangular | 650 | 650 | 4225 | 2900 | 1.23 | 2997.55 | G300E | 81685266.67 | 640.93 | G300E | 0 | 0
787 | Story21 | C16 | 40 MPa RC Column (65 cm x 65 cm) | Column | 40MPa | Concrete Rectangular | 650 | 650 | 4225 | 2900 | 1.23 | 2997.55 | G300E | 24985433.33 | 196.04 | G300E | 0 | 0
788 | Story21 | C17 | 40 MPa RC Column (65 cm x 65 cm) | Column | 40MPa | Concrete Rectangular | 650 | 650 | 4225 | 2900 | 1.23 | 2997.55 | G300E | 39048500 | 306.39 | G300E | 0 | 0
789 | Story21 | C18 | 40 MPa RC Column (65 cm x 65 cm) | Column | 40MPa | Concrete Rectangular | 650 | 650 | 4225 | 2900 | 1.23 | 2997.55 | G300E | 96323500 | 755.79 | G300E | 0 | 0
790 | Story21 | C19 | 40 MPa RC Column (65 cm x 65 cm) | Column | 40MPa | Concrete Rectangular | 650 | 650 | 4225 | 2900 | 1.23 | 2997.55 | G300E | 94329266.67 | 740.14 | G300E | 0 | 0
791 | Story21 | C2 | 40 MPa RC Column (65 cm x 65 cm) | Column | 40MPa | Concrete Rectangular | 650 | 650 | 4225 | 2900 | 1.23 | 2997.55 | G300E | 24976733.33 | 195.98 | G300E | 0 | 0
792 | Story21 | C20 | 40 MPa RC Column (65 cm x 65 cm) | Column | 40MPa | Concrete Rectangular | 650 | 650 | 4225 | 2900 | 1.23 | 2997.55 | G300E | 55583333.33 | 436.13 | G300E | 0 | 0
793 | Story21 | C21 | 40 MPa RC Column (65 cm x 65 cm) | Column | 40MPa | Concrete Rectangular | 650 | 650 | 4225 | 2900 | 1.23 | 2997.55 | G300E | 55574633.33 | 436.06 | G300E | 0 | 0
794 | Story21 | C22 | 40 MPa RC Column (65 cm x 65 cm) | Column | 40MPa | Concrete Rectangular | 650 | 650 | 4225 | 2900 | 1.23 | 2997.55 | G300E | 94324433.33 | 740.1 | G300E | 0 | 0
795 | Story21 | C23 | 40 MPa RC Column (65 cm x 65 cm) | Column | 40MPa | Concrete Rectangular | 650 | 650 | 4225 | 2900 | 1.23 | 2997.55 | G300E | 96322533.33 | 755.78 | G300E | 0 | 0
796 | Story21 | C24 | 40 MPa RC Column (65 cm x 65 cm) | Column | 40MPa | Concrete Rectangular | 650 | 650 | 4225 | 2900 | 1.23 | 2997.55 | G300E | 39057200 | 306.46 | G300E | 0 | 0
797 | Story21 | C25 | 40 MPa RC Column (65 cm x 65 cm) | Column | 40MPa | Concrete Rectangular | 650 | 650 | 4225 | 2900 | 1.23 | 2997.55 | G300E | 40588400 | 318.47 | G300E | 0 | 0
798 | Story21 | C26 | 40 MPa RC Column (65 cm x 65 cm) | Column | 40MPa | Concrete Rectangular | 650 | 650 | 4225 | 2900 | 1.23 | 2997.55 | G300E | 93247566.67 | 731.66 | G300E | 0 | 0
799 | Story21 | C27 | 40 MPa RC Column (65 cm x 65 cm) | Column | 40MPa | Concrete Rectangular | 650 | 650 | 4225 | 2900 | 1.23 | 2997.55 | G300E | 55586233.33 | 436.15 | G300E | 0 | 0
800 | Story21 | C3 | 40 MPa RC Column (65 cm x 65 cm) | Column | 40MPa | Concrete Rectangular | 650 | 650 | 4225 | 2900 | 1.23 | 2997.55 | G300E | 39048500 | 306.39 | G300E | 0 | 0
801 | Story21 | C30 | 40 MPa RC Column (65 cm x 65 cm) | Column | 40MPa | Concrete Rectangular | 650 | 650 | 4225 | 2900 | 1.23 | 2997.55 | G300E | 55554333.33 | 435.9 | G300E | 0 | 0
802 | Story21 | C31 | 40 MPa RC Column (65 cm x 65 cm) | Column | 40MPa | Concrete Rectangular | 650 | 650 | 4225 | 2900 | 1.23 | 2997.55 | G300E | 93229200 | 731.51 | G300E | 0 | 0
803 | Story21 | C32 | 40 MPa RC Column (65 cm x 65 cm) | Column | 40MPa | Concrete Rectangular | 650 | 650 | 4225 | 2900 | 1.23 | 2997.55 | G300E | 40588400 | 318.47 | G300E | 0 | 0
804 | Story21 | C33 | 40 MPa RC Column (65 cm x 65 cm) | Column | 40MPa | Concrete Rectangular | 650 | 650 | 4225 | 2900 | 1.23 | 2997.55 | G300E | 40588400 | 318.47 | G300E | 0 | 0
805 | Story21 | C34 | 40 MPa RC Column (65 cm x 65 cm) | Column | 40MPa | Concrete Rectangular | 650 | 650 | 4225 | 2900 | 1.23 | 2997.55 | G300E | 93247566.67 | 731.66 | G300E | 0 | 0
806 | Story21 | C35 | 40 MPa RC Column (65 cm x 65 cm) | Column | 40MPa | Concrete Rectangular | 650 | 650 | 4225 | 2900 | 1.23 | 2997.55 | G300E | 55589133.33 | 436.17 | G300E | 0 | 0
807 | Story21 | C38 | 40 MPa RC Column (65 cm x 65 cm) | Column | 40MPa | Concrete Rectangular | 650 | 650 | 4225 | 2900 | 1.23 | 2997.55 | G300E | 55502133.33 | 435.49 | G300E | 0 | 0
808 | Story21 | C39 | 40 MPa RC Column (65 cm x 65 cm) | Column | 40MPa | Concrete Rectangular | 650 | 650 | 4225 | 2900 | 1.23 | 2997.55 | G300E | 93198266.67 | 731.27 | G300E | 0 | 0
809 | Story21 | C4 | 40 MPa RC Column (65 cm x 65 cm) | Column | 40MPa | Concrete Rectangular | 650 | 650 | 4225 | 2900 | 1.23 | 2997.55 | G300E | 40588400 | 318.47 | G300E | 0 | 0
810 | Story21 | C40 | 40 MPa RC Column (65 cm x 65 cm) | Column | 40MPa | Concrete Rectangular | 650 | 650 | 4225 | 2900 | 1.23 | 2997.55 | G300E | 40571000 | 318.34 | G300E | 0 | 0
811 | Story21 | C41 | 40 MPa RC Column (65 cm x 65 cm) | Column | 40MPa | Concrete Rectangular | 650 | 650 | 4225 | 2900 | 1.23 | 2997.55 | G300E | 39049466.67 | 306.4 | G300E | 0 | 0
812 | Story21 | C42 | 40 MPa RC Column (65 cm x 65 cm) | Column | 40MPa | Concrete Rectangular | 650 | 650 | 4225 | 2900 | 1.23 | 2997.55 | G300E | 96324466.67 | 755.8 | G300E | 0 | 0
813 | Story21 | C43 | 40 MPa RC Column (65 cm x 65 cm) | Column | 40MPa | Concrete Rectangular | 650 | 650 | 4225 | 2900 | 1.23 | 2997.55 | G300E | 94328300 | 740.13 | G300E | 0 | 0
814 | Story21 | C44 | 40 MPa RC Column (65 cm x 65 cm) | Column | 40MPa | Concrete Rectangular | 650 | 650 | 4225 | 2900 | 1.23 | 2997.55 | G300E | 55548533.33 | 435.85 | G300E | 0 | 0
815 | Story21 | C45 | 40 MPa RC Column (65 cm x 65 cm) | Column | 40MPa | Concrete Rectangular | 650 | 650 | 4225 | 2900 | 1.23 | 2997.55 | G300E | 55478933.33 | 435.31 | G300E | 0 | 0
816 | Story21 | C46 | 40 MPa RC Column (65 cm x 65 cm) | Column | 40MPa | Concrete Rectangular | 650 | 650 | 4225 | 2900 | 1.23 | 2997.55 | G300E | 94410466.67 | 740.78 | G300E | 0 | 0
817 | Story21 | C47 | 40 MPa RC Column (65 cm x 65 cm) | Column | 40MPa | Concrete Rectangular | 650 | 650 | 4225 | 2900 | 1.23 | 2997.55 | G300E | 96332200 | 755.86 | G300E | 0 | 0
818 | Story21 | C48 | 40 MPa RC Column (65 cm x 65 cm) | Column | 40MPa | Concrete Rectangular | 650 | 650 | 4225 | 2900 | 1.23 | 2997.55 | G300E | 39001133.33 | 306.02 | G300E | 0 | 0
819 | Story21 | C49 | 40 MPa RC Column (65 cm x 65 cm) | Column | 40MPa | Concrete Rectangular | 650 | 650 | 4225 | 2900 | 1.23 | 2997.55 | G300E | 24977700 | 195.98 | G300E | 0 | 0
820 | Story21 | C5 | 40 MPa RC Column (65 cm x 65 cm) | Column | 40MPa | Concrete Rectangular | 650 | 650 | 4225 | 2900 | 1.23 | 2997.55 | G300E | 40588400 | 318.47 | G300E | 0 | 0
821 | Story21 | C50 | 40 MPa RC Column (65 cm x 65 cm) | Column | 40MPa | Concrete Rectangular | 650 | 650 | 4225 | 2900 | 1.23 | 2997.55 | G300E | 81685266.67 | 640.93 | G300E | 0 | 0
822 | Story21 | C51 | 40 MPa RC Column (65 cm x 65 cm) | Column | 40MPa | Concrete Rectangular | 650 | 650 | 4225 | 2900 | 1.23 | 2997.55 | G300E | 96322533.33 | 755.78 | G300E | 0 | 0
823 | Story21 | C52 | 40 MPa RC Column (65 cm x 65 cm) | Column | 40MPa | Concrete Rectangular | 650 | 650 | 4225 | 2900 | 1.23 | 2997.55 | G300E | 93227266.67 | 731.5 | G300E | 0 | 0
824 | Story21 | C53 | 40 MPa RC Column (65 cm x 65 cm) | Column | 40MPa | Concrete Rectangular | 650 | 650 | 4225 | 2900 | 1.23 | 2997.55 | G300E | 93192466.67 | 731.22 | G300E | 0 | 0
825 | Story21 | C54 | 40 MPa RC Column (65 cm x 65 cm) | Column | 40MPa | Concrete Rectangular | 650 | 650 | 4225 | 2900 | 1.23 | 2997.55 | G300E | 96325433.33 | 755.81 | G300E | 0 | 0
826 | Story21 | C55 | 40 MPa RC Column (65 cm x 65 cm) | Column | 40MPa | Concrete Rectangular | 650 | 650 | 4225 | 2900 | 1.23 | 2997.55 | G300E | 81766466.67 | 641.57 | G300E | 0 | 0
827 | Story21 | C56 | 40 MPa RC Column (65 cm x 65 cm) | Column | 40MPa | Concrete Rectangular | 650 | 650 | 4225 | 2900 | 1.23 | 2997.55 | G300E | 24985433.33 | 196.04 | G300E | 0 | 0
828 | Story21 | C57 | 40 MPa RC Column (65 cm x 65 cm) | Column | 40MPa | Concrete Rectangular | 650 | 650 | 4225 | 2925 | 1.24 | 3023.39 | G300E | 12358125 | 96.97 | G300E | 0 | 0
829 | Story21 | C58 | 40 MPa RC Column (65 cm x 65 cm) | Column | 40MPa | Concrete Rectangular | 650 | 650 | 4225 | 2900 | 1.23 | 2997.55 | G300E | 24985433.33 | 196.04 | G300E | 0 | 0
830 | Story21 | C59 | 40 MPa RC Column (65 cm x 65 cm) | Column | 40MPa | Concrete Rectangular | 650 | 650 | 4225 | 2900 | 1.23 | 2997.55 | G300E | 39057200 | 306.46 | G300E | 0 | 0
831 | Story21 | C6 | 40 MPa RC Column (65 cm x 65 cm) | Column | 40MPa | Concrete Rectangular | 650 | 650 | 4225 | 2900 | 1.23 | 2997.55 | G300E | 39048500 | 306.39 | G300E | 0 | 0
832 | Story21 | C60 | 40 MPa RC Column (65 cm x 65 cm) | Column | 40MPa | Concrete Rectangular | 650 | 650 | 4225 | 2900 | 1.23 | 2997.55 | G300E | 40588400 | 318.47 | G300E | 0 | 0
833 | Story21 | C61 | 40 MPa RC Column (65 cm x 65 cm) | Column | 40MPa | Concrete Rectangular | 650 | 650 | 4225 | 2900 | 1.23 | 2997.55 | G300E | 40570033.33 | 318.33 | G300E | 0 | 0
834 | Story21 | C62 | 40 MPa RC Column (65 cm x 65 cm) | Column | 40MPa | Concrete Rectangular | 650 | 650 | 4225 | 2900 | 1.23 | 2997.55 | G300E | 38999200 | 306 | G300E | 0 | 0
835 | Story21 | C63 | 40 MPa RC Column (65 cm x 65 cm) | Column | 40MPa | Concrete Rectangular | 650 | 650 | 4225 | 2900 | 1.23 | 2997.55 | G300E | 24976733.33 | 195.98 | G300E | 0 | 0
836 | Story21 | C64 | 40 MPa RC Column (65 cm x 65 cm) | Column | 40MPa | Concrete Rectangular | 650 | 650 | 4225 | 2925 | 1.24 | 3023.39 | G300E | 12358125 | 96.97 | G300E | 0 | 0
837 | Story21 | C7 | 40 MPa RC Column (65 cm x 65 cm) | Column | 40MPa | Concrete Rectangular | 650 | 650 | 4225 | 2900 | 1.23 | 2997.55 | G300E | 24976733.33 | 195.98 | G300E | 0 | 0
838 | Story21 | C8 | 40 MPa RC Column (65 cm x 65 cm) | Column | 40MPa | Concrete Rectangular | 650 | 650 | 4225 | 2925 | 1.24 | 3023.39 | G300E | 12358125 | 96.97 | G300E | 0 | 0
839 | Story21 | C9 | 40 MPa RC Column (65 cm x 65 cm) | Column | 40MPa | Concrete Rectangular | 650 | 650 | 4225 | 2900 | 1.23 | 2997.55 | G300E | 24976733.33 | 195.98 | G300E | 0 | 0
840 | Story22 | C1 | 40 MPa RC Column (65 cm x 65 cm) | Column | 40MPa | Concrete Rectangular | 650 | 650 | 4225 | 2925 | 1.24 | 3023.39 | G300E | 12358125 | 96.97 | G300E | 0 | 0
841 | Story22 | C10 | 40 MPa RC Column (65 cm x 65 cm) | Column | 40MPa | Concrete Rectangular | 650 | 650 | 4225 | 2900 | 1.23 | 2997.55 | G300E | 69880333.33 | 548.31 | G300E | 0 | 0
842 | Story22 | C11 | 40 MPa RC Column (65 cm x 65 cm) | Column | 40MPa | Concrete Rectangular | 650 | 650 | 4225 | 2900 | 1.23 | 2997.55 | G300E | 84749600 | 664.98 | G300E | 0 | 0
843 | Story22 | C12 | 40 MPa RC Column (65 cm x 65 cm) | Column | 40MPa | Concrete Rectangular | 650 | 650 | 4225 | 2900 | 1.23 | 2997.55 | G300E | 81482266.67 | 639.34 | G300E | 0 | 0
844 | Story22 | C13 | 40 MPa RC Column (65 cm x 65 cm) | Column | 40MPa | Concrete Rectangular | 650 | 650 | 4225 | 2900 | 1.23 | 2997.55 | G300E | 81481300 | 639.33 | G300E | 0 | 0
845 | Story22 | C14 | 40 MPa RC Column (65 cm x 65 cm) | Column | 40MPa | Concrete Rectangular | 650 | 650 | 4225 | 2900 | 1.23 | 2997.55 | G300E | 84747666.67 | 664.96 | G300E | 0 | 0
846 | Story22 | C15 | 40 MPa RC Column (65 cm x 65 cm) | Column | 40MPa | Concrete Rectangular | 650 | 650 | 4225 | 2900 | 1.23 | 2997.55 | G300E | 69880333.33 | 548.31 | G300E | 0 | 0
847 | Story22 | C16 | 40 MPa RC Column (65 cm x 65 cm) | Column | 40MPa | Concrete Rectangular | 650 | 650 | 4225 | 2900 | 1.23 | 2997.55 | G300E | 17079066.67 | 134.01 | G300E | 0 | 0
848 | Story22 | C17 | 40 MPa RC Column (65 cm x 65 cm) | Column | 40MPa | Concrete Rectangular | 650 | 650 | 4225 | 2900 | 1.23 | 2997.55 | G300E | 30727433.33 | 241.1 | G300E | 0 | 0
849 | Story22 | C18 | 40 MPa RC Column (65 cm x 65 cm) | Column | 40MPa | Concrete Rectangular | 650 | 650 | 4225 | 2900 | 1.23 | 2997.55 | G300E | 84749600 | 664.98 | G300E | 0 | 0
850 | Story22 | C19 | 40 MPa RC Column (65 cm x 65 cm) | Column | 40MPa | Concrete Rectangular | 650 | 650 | 4225 | 2900 | 1.23 | 2997.55 | G300E | 82349366.67 | 646.14 | G300E | 0 | 0
851 | Story22 | C2 | 40 MPa RC Column (65 cm x 65 cm) | Column | 40MPa | Concrete Rectangular | 650 | 650 | 4225 | 2900 | 1.23 | 2997.55 | G300E | 17070366.67 | 133.94 | G300E | 0 | 0
852 | Story22 | C20 | 40 MPa RC Column (65 cm x 65 cm) | Column | 40MPa | Concrete Rectangular | 650 | 650 | 4225 | 2900 | 1.23 | 2997.55 | G300E | 44827233.33 | 351.73 | G300E | 0 | 0
853 | Story22 | C21 | 40 MPa RC Column (65 cm x 65 cm) | Column | 40MPa | Concrete Rectangular | 650 | 650 | 4225 | 2900 | 1.23 | 2997.55 | G300E | 44821433.33 | 351.69 | G300E | 0 | 0
854 | Story22 | C22 | 40 MPa RC Column (65 cm x 65 cm) | Column | 40MPa | Concrete Rectangular | 650 | 650 | 4225 | 2900 | 1.23 | 2997.55 | G300E | 82343566.67 | 646.1 | G300E | 0 | 0
855 | Story22 | C23 | 40 MPa RC Column (65 cm x 65 cm) | Column | 40MPa | Concrete Rectangular | 650 | 650 | 4225 | 2900 | 1.23 | 2997.55 | G300E | 84747666.67 | 664.96 | G300E | 0 | 0
856 | Story22 | C24 | 40 MPa RC Column (65 cm x 65 cm) | Column | 40MPa | Concrete Rectangular | 650 | 650 | 4225 | 2900 | 1.23 | 2997.55 | G300E | 30734200 | 241.15 | G300E | 0 | 0
857 | Story22 | C25 | 40 MPa RC Column (65 cm x 65 cm) | Column | 40MPa | Concrete Rectangular | 650 | 650 | 4225 | 2900 | 1.23 | 2997.55 | G300E | 32052733.33 | 251.5 | G300E | 0 | 0
858 | Story22 | C26 | 40 MPa RC Column (65 cm x 65 cm) | Column | 40MPa | Concrete Rectangular | 650 | 650 | 4225 | 2900 | 1.23 | 2997.55 | G300E | 81484200 | 639.36 | G300E | 0 | 0
859 | Story22 | C27 | 40 MPa RC Column (65 cm x 65 cm) | Column | 40MPa | Concrete Rectangular | 650 | 650 | 4225 | 2900 | 1.23 | 2997.55 | G300E | 44831100 | 351.76 | G300E | 0 | 0
860 | Story22 | C3 | 40 MPa RC Column (65 cm x 65 cm) | Column | 40MPa | Concrete Rectangular | 650 | 650 | 4225 | 2900 | 1.23 | 2997.55 | G300E | 30727433.33 | 241.1 | G300E | 0 | 0
861 | Story22 | C30 | 40 MPa RC Column (65 cm x 65 cm) | Column | 40MPa | Concrete Rectangular | 650 | 650 | 4225 | 2900 | 1.23 | 2997.55 | G300E | 44802100 | 351.53 | G300E | 0 | 0
862 | Story22 | C31 | 40 MPa RC Column (65 cm x 65 cm) | Column | 40MPa | Concrete Rectangular | 650 | 650 | 4225 | 2900 | 1.23 | 2997.55 | G300E | 81464866.67 | 639.2 | G300E | 0 | 0
863 | Story22 | C32 | 40 MPa RC Column (65 cm x 65 cm) | Column | 40MPa | Concrete Rectangular | 650 | 650 | 4225 | 2900 | 1.23 | 2997.55 | G300E | 32053700 | 251.51 | G300E | 0 | 0
864 | Story22 | C33 | 40 MPa RC Column (65 cm x 65 cm) | Column | 40MPa | Concrete Rectangular | 650 | 650 | 4225 | 2900 | 1.23 | 2997.55 | G300E | 32052733.33 | 251.5 | G300E | 0 | 0
865 | Story22 | C34 | 40 MPa RC Column (65 cm x 65 cm) | Column | 40MPa | Concrete Rectangular | 650 | 650 | 4225 | 2900 | 1.23 | 2997.55 | G300E | 81484200 | 639.36 | G300E | 0 | 0
866 | Story22 | C35 | 40 MPa RC Column (65 cm x 65 cm) | Column | 40MPa | Concrete Rectangular | 650 | 650 | 4225 | 2900 | 1.23 | 2997.55 | G300E | 44833033.33 | 351.78 | G300E | 0 | 0
867 | Story22 | C38 | 40 MPa RC Column (65 cm x 65 cm) | Column | 40MPa | Concrete Rectangular | 650 | 650 | 4225 | 2900 | 1.23 | 2997.55 | G300E | 44764400 | 351.24 | G300E | 0 | 0
868 | Story22 | C39 | 40 MPa RC Column (65 cm x 65 cm) | Column | 40MPa | Concrete Rectangular | 650 | 650 | 4225 | 2900 | 1.23 | 2997.55 | G300E | 81432000 | 638.95 | G300E | 0 | 0
869 | Story22 | C4 | 40 MPa RC Column (65 cm x 65 cm) | Column | 40MPa | Concrete Rectangular | 650 | 650 | 4225 | 2900 | 1.23 | 2997.55 | G300E | 32052733.33 | 251.5 | G300E | 0 | 0
870 | Story22 | C40 | 40 MPa RC Column (65 cm x 65 cm) | Column | 40MPa | Concrete Rectangular | 650 | 650 | 4225 | 2900 | 1.23 | 2997.55 | G300E | 32037266.67 | 251.38 | G300E | 0 | 0
871 | Story22 | C41 | 40 MPa RC Column (65 cm x 65 cm) | Column | 40MPa | Concrete Rectangular | 650 | 650 | 4225 | 2900 | 1.23 | 2997.55 | G300E | 30727433.33 | 241.1 | G300E | 0 | 0
872 | Story22 | C42 | 40 MPa RC Column (65 cm x 65 cm) | Column | 40MPa | Concrete Rectangular | 650 | 650 | 4225 | 2900 | 1.23 | 2997.55 | G300E | 84749600 | 664.98 | G300E | 0 | 0
873 | Story22 | C43 | 40 MPa RC Column (65 cm x 65 cm) | Column | 40MPa | Concrete Rectangular | 650 | 650 | 4225 | 2900 | 1.23 | 2997.55 | G300E | 82348400 | 646.14 | G300E | 0 | 0
874 | Story22 | C44 | 40 MPa RC Column (65 cm x 65 cm) | Column | 40MPa | Concrete Rectangular | 650 | 650 | 4225 | 2900 | 1.23 | 2997.55 | G300E | 44796300 | 351.49 | G300E | 0 | 0
875 | Story22 | C45 | 40 MPa RC Column (65 cm x 65 cm) | Column | 40MPa | Concrete Rectangular | 650 | 650 | 4225 | 2900 | 1.23 | 2997.55 | G300E | 44744100 | 351.08 | G300E | 0 | 0
876 | Story22 | C46 | 40 MPa RC Column (65 cm x 65 cm) | Column | 40MPa | Concrete Rectangular | 650 | 650 | 4225 | 2900 | 1.23 | 2997.55 | G300E | 82423800 | 646.73 | G300E | 0 | 0
877 | Story22 | C47 | 40 MPa RC Column (65 cm x 65 cm) | Column | 40MPa | Concrete Rectangular | 650 | 650 | 4225 | 2900 | 1.23 | 2997.55 | G300E | 84763133.33 | 665.08 | G300E | 0 | 0
878 | Story22 | C48 | 40 MPa RC Column (65 cm x 65 cm) | Column | 40MPa | Concrete Rectangular | 650 | 650 | 4225 | 2900 | 1.23 | 2997.55 | G300E | 30685866.67 | 240.77 | G300E | 0 | 0
879 | Story22 | C49 | 40 MPa RC Column (65 cm x 65 cm) | Column | 40MPa | Concrete Rectangular | 650 | 650 | 4225 | 2900 | 1.23 | 2997.55 | G300E | 17072300 | 133.96 | G300E | 0 | 0
880 | Story22 | C5 | 40 MPa RC Column (65 cm x 65 cm) | Column | 40MPa | Concrete Rectangular | 650 | 650 | 4225 | 2900 | 1.23 | 2997.55 | G300E | 32052733.33 | 251.5 | G300E | 0 | 0
881 | Story22 | C50 | 40 MPa RC Column (65 cm x 65 cm) | Column | 40MPa | Concrete Rectangular | 650 | 650 | 4225 | 2900 | 1.23 | 2997.55 | G300E | 69880333.33 | 548.31 | G300E | 0 | 0
882 | Story22 | C51 | 40 MPa RC Column (65 cm x 65 cm) | Column | 40MPa | Concrete Rectangular | 650 | 650 | 4225 | 2900 | 1.23 | 2997.55 | G300E | 84747666.67 | 664.96 | G300E | 0 | 0
883 | Story22 | C52 | 40 MPa RC Column (65 cm x 65 cm) | Column | 40MPa | Concrete Rectangular | 650 | 650 | 4225 | 2900 | 1.23 | 2997.55 | G300E | 81461966.67 | 639.18 | G300E | 0 | 0
884 | Story22 | C53 | 40 MPa RC Column (65 cm x 65 cm) | Column | 40MPa | Concrete Rectangular | 650 | 650 | 4225 | 2900 | 1.23 | 2997.55 | G300E | 81426200 | 638.9 | G300E | 0 | 0
885 | Story22 | C54 | 40 MPa RC Column (65 cm x 65 cm) | Column | 40MPa | Concrete Rectangular | 650 | 650 | 4225 | 2900 | 1.23 | 2997.55 | G300E | 84757333.33 | 665.04 | G300E | 0 | 0
886 | Story22 | C55 | 40 MPa RC Column (65 cm x 65 cm) | Column | 40MPa | Concrete Rectangular | 650 | 650 | 4225 | 2900 | 1.23 | 2997.55 | G300E | 69944133.33 | 548.81 | G300E | 0 | 0
887 | Story22 | C56 | 40 MPa RC Column (65 cm x 65 cm) | Column | 40MPa | Concrete Rectangular | 650 | 650 | 4225 | 2900 | 1.23 | 2997.55 | G300E | 17085833.33 | 134.06 | G300E | 0 | 0
888 | Story22 | C57 | 40 MPa RC Column (65 cm x 65 cm) | Column | 40MPa | Concrete Rectangular | 650 | 650 | 4225 | 2925 | 1.24 | 3023.39 | G300E | 12358125 | 96.97 | G300E | 0 | 0
889 | Story22 | C58 | 40 MPa RC Column (65 cm x 65 cm) | Column | 40MPa | Concrete Rectangular | 650 | 650 | 4225 | 2900 | 1.23 | 2997.55 | G300E | 17079066.67 | 134.01 | G300E | 0 | 0
890 | Story22 | C59 | 40 MPa RC Column (65 cm x 65 cm) | Column | 40MPa | Concrete Rectangular | 650 | 650 | 4225 | 2900 | 1.23 | 2997.55 | G300E | 30735166.67 | 241.16 | G300E | 0 | 0
891 | Story22 | C6 | 40 MPa RC Column (65 cm x 65 cm) | Column | 40MPa | Concrete Rectangular | 650 | 650 | 4225 | 2900 | 1.23 | 2997.55 | G300E | 30727433.33 | 241.1 | G300E | 0 | 0
892 | Story22 | C60 | 40 MPa RC Column (65 cm x 65 cm) | Column | 40MPa | Concrete Rectangular | 650 | 650 | 4225 | 2900 | 1.23 | 2997.55 | G300E | 32053700 | 251.51 | G300E | 0 | 0
893 | Story22 | C61 | 40 MPa RC Column (65 cm x 65 cm) | Column | 40MPa | Concrete Rectangular | 650 | 650 | 4225 | 2900 | 1.23 | 2997.55 | G300E | 32036300 | 251.37 | G300E | 0 | 0
894 | Story22 | C62 | 40 MPa RC Column (65 cm x 65 cm) | Column | 40MPa | Concrete Rectangular | 650 | 650 | 4225 | 2900 | 1.23 | 2997.55 | G300E | 30684900 | 240.77 | G300E | 0 | 0
895 | Story22 | C63 | 40 MPa RC Column (65 cm x 65 cm) | Column | 40MPa | Concrete Rectangular | 650 | 650 | 4225 | 2900 | 1.23 | 2997.55 | G300E | 17078100 | 134 | G300E | 0 | 0
896 | Story22 | C64 | 40 MPa RC Column (65 cm x 65 cm) | Column | 40MPa | Concrete Rectangular | 650 | 650 | 4225 | 2925 | 1.24 | 3023.39 | G300E | 12358125 | 96.97 | G300E | 0 | 0
897 | Story22 | C7 | 40 MPa RC Column (65 cm x 65 cm) | Column | 40MPa | Concrete Rectangular | 650 | 650 | 4225 | 2900 | 1.23 | 2997.55 | G300E | 17072300 | 133.96 | G300E | 0 | 0
898 | Story22 | C8 | 40 MPa RC Column (65 cm x 65 cm) | Column | 40MPa | Concrete Rectangular | 650 | 650 | 4225 | 2925 | 1.24 | 3023.39 | G300E | 12358125 | 96.97 | G300E | 0 | 0
899 | Story22 | C9 | 40 MPa RC Column (65 cm x 65 cm) | Column | 40MPa | Concrete Rectangular | 650 | 650 | 4225 | 2900 | 1.23 | 2997.55 | G300E | 17070366.67 | 133.94 | G300E | 0 | 0
900 | Story23 | C1 | 40 MPa RC Column (62.5 cm x 62.5 cm) | Column | 40MPa | Concrete Rectangular | 625 | 625 | 3906.3 | 2900 | 1.13 | 2771.41 | G300E | 11327400 | 88.88 | G300E | 0 | 0
901 | Story23 | C10 | 40 MPa RC Column (62.5 cm x 62.5 cm) | Column | 40MPa | Concrete Rectangular | 625 | 625 | 3906.3 | 2900 | 1.13 | 2771.41 | G300E | 70168400 | 550.57 | G300E | 0 | 0
902 | Story23 | C11 | 40 MPa RC Column (62.5 cm x 62.5 cm) | Column | 40MPa | Concrete Rectangular | 625 | 625 | 3906.3 | 2900 | 1.13 | 2771.41 | G300E | 84558200 | 663.48 | G300E | 0 | 0
903 | Story23 | C12 | 40 MPa RC Column (62.5 cm x 62.5 cm) | Column | 40MPa | Concrete Rectangular | 625 | 625 | 3906.3 | 2900 | 1.13 | 2771.41 | G300E | 81534466.67 | 639.75 | G300E | 0 | 0
904 | Story23 | C13 | 40 MPa RC Column (62.5 cm x 62.5 cm) | Column | 40MPa | Concrete Rectangular | 625 | 625 | 3906.3 | 2900 | 1.13 | 2771.41 | G300E | 81533500 | 639.74 | G300E | 0 | 0
905 | Story23 | C14 | 40 MPa RC Column (62.5 cm x 62.5 cm) | Column | 40MPa | Concrete Rectangular | 625 | 625 | 3906.3 | 2900 | 1.13 | 2771.41 | G300E | 84558200 | 663.48 | G300E | 0 | 0
906 | Story23 | C15 | 40 MPa RC Column (62.5 cm x 62.5 cm) | Column | 40MPa | Concrete Rectangular | 625 | 625 | 3906.3 | 2900 | 1.13 | 2771.41 | G300E | 70169366.67 | 550.57 | G300E | 0 | 0
907 | Story23 | C16 | 40 MPa RC Column (62.5 cm x 62.5 cm) | Column | 40MPa | Concrete Rectangular | 625 | 625 | 3906.3 | 2900 | 1.13 | 2771.41 | G300E | 20469166.67 | 160.61 | G300E | 0 | 0
908 | Story23 | C17 | 40 MPa RC Column (62.5 cm x 62.5 cm) | Column | 40MPa | Concrete Rectangular | 625 | 625 | 3906.3 | 2900 | 1.13 | 2771.41 | G300E | 33662233.33 | 264.13 | G300E | 0 | 0
909 | Story23 | C18 | 40 MPa RC Column (62.5 cm x 62.5 cm) | Column | 40MPa | Concrete Rectangular | 625 | 625 | 3906.3 | 2900 | 1.13 | 2771.41 | G300E | 84558200 | 663.48 | G300E | 0 | 0
910 | Story23 | C19 | 40 MPa RC Column (62.5 cm x 62.5 cm) | Column | 40MPa | Concrete Rectangular | 625 | 625 | 3906.3 | 2900 | 1.13 | 2771.41 | G300E | 82069033.33 | 643.94 | G300E | 0 | 0
911 | Story23 | C2 | 40 MPa RC Column (62.5 cm x 62.5 cm) | Column | 40MPa | Concrete Rectangular | 625 | 625 | 3906.3 | 2900 | 1.13 | 2771.41 | G300E | 20461433.33 | 160.55 | G300E | 0 | 0
912 | Story23 | C20 | 40 MPa RC Column (62.5 cm x 62.5 cm) | Column | 40MPa | Concrete Rectangular | 625 | 625 | 3906.3 | 2900 | 1.13 | 2771.41 | G300E | 45592833.33 | 357.74 | G300E | 0 | 0
913 | Story23 | C21 | 40 MPa RC Column (62.5 cm x 62.5 cm) | Column | 40MPa | Concrete Rectangular | 625 | 625 | 3906.3 | 2900 | 1.13 | 2771.41 | G300E | 45586066.67 | 357.69 | G300E | 0 | 0
914 | Story23 | C22 | 40 MPa RC Column (62.5 cm x 62.5 cm) | Column | 40MPa | Concrete Rectangular | 625 | 625 | 3906.3 | 2900 | 1.13 | 2771.41 | G300E | 82063233.33 | 643.9 | G300E | 0 | 0
915 | Story23 | C23 | 40 MPa RC Column (62.5 cm x 62.5 cm) | Column | 40MPa | Concrete Rectangular | 625 | 625 | 3906.3 | 2900 | 1.13 | 2771.41 | G300E | 84558200 | 663.48 | G300E | 0 | 0
916 | Story23 | C24 | 40 MPa RC Column (62.5 cm x 62.5 cm) | Column | 40MPa | Concrete Rectangular | 625 | 625 | 3906.3 | 2900 | 1.13 | 2771.41 | G300E | 33669000 | 264.18 | G300E | 0 | 0
917 | Story23 | C25 | 40 MPa RC Column (62.5 cm x 62.5 cm) | Column | 40MPa | Concrete Rectangular | 625 | 625 | 3906.3 | 2900 | 1.13 | 2771.41 | G300E | 34932433.33 | 274.09 | G300E | 0 | 0
918 | Story23 | C26 | 40 MPa RC Column (62.5 cm x 62.5 cm) | Column | 40MPa | Concrete Rectangular | 625 | 625 | 3906.3 | 2900 | 1.13 | 2771.41 | G300E | 81535433.33 | 639.76 | G300E | 0 | 0
919 | Story23 | C27 | 40 MPa RC Column (62.5 cm x 62.5 cm) | Column | 40MPa | Concrete Rectangular | 625 | 625 | 3906.3 | 2900 | 1.13 | 2771.41 | G300E | 45595733.33 | 357.76 | G300E | 0 | 0
920 | Story23 | C3 | 40 MPa RC Column (62.5 cm x 62.5 cm) | Column | 40MPa | Concrete Rectangular | 625 | 625 | 3906.3 | 2900 | 1.13 | 2771.41 | G300E | 33662233.33 | 264.13 | G300E | 0 | 0
921 | Story23 | C30 | 40 MPa RC Column (62.5 cm x 62.5 cm) | Column | 40MPa | Concrete Rectangular | 625 | 625 | 3906.3 | 2900 | 1.13 | 2771.41 | G300E | 45568666.67 | 357.55 | G300E | 0 | 0
922 | Story23 | C31 | 40 MPa RC Column (62.5 cm x 62.5 cm) | Column | 40MPa | Concrete Rectangular | 625 | 625 | 3906.3 | 2900 | 1.13 | 2771.41 | G300E | 81518033.33 | 639.62 | G300E | 0 | 0
923 | Story23 | C32 | 40 MPa RC Column (62.5 cm x 62.5 cm) | Column | 40MPa | Concrete Rectangular | 625 | 625 | 3906.3 | 2900 | 1.13 | 2771.41 | G300E | 34934366.67 | 274.11 | G300E | 0 | 0
924 | Story23 | C33 | 40 MPa RC Column (62.5 cm x 62.5 cm) | Column | 40MPa | Concrete Rectangular | 625 | 625 | 3906.3 | 2900 | 1.13 | 2771.41 | G300E | 34933400 | 274.1 | G300E | 0 | 0
925 | Story23 | C34 | 40 MPa RC Column (62.5 cm x 62.5 cm) | Column | 40MPa | Concrete Rectangular | 625 | 625 | 3906.3 | 2900 | 1.13 | 2771.41 | G300E | 81535433.33 | 639.76 | G300E | 0 | 0
926 | Story23 | C35 | 40 MPa RC Column (62.5 cm x 62.5 cm) | Column | 40MPa | Concrete Rectangular | 625 | 625 | 3906.3 | 2900 | 1.13 | 2771.41 | G300E | 45597666.67 | 357.78 | G300E | 0 | 0
927 | Story23 | C38 | 40 MPa RC Column (62.5 cm x 62.5 cm) | Column | 40MPa | Concrete Rectangular | 625 | 625 | 3906.3 | 2900 | 1.13 | 2771.41 | G300E | 45541600 | 357.34 | G300E | 0 | 0
928 | Story23 | C39 | 40 MPa RC Column (62.5 cm x 62.5 cm) | Column | 40MPa | Concrete Rectangular | 625 | 625 | 3906.3 | 2900 | 1.13 | 2771.41 | G300E | 81489033.33 | 639.39 | G300E | 0 | 0
929 | Story23 | C4 | 40 MPa RC Column (62.5 cm x 62.5 cm) | Column | 40MPa | Concrete Rectangular | 625 | 625 | 3906.3 | 2900 | 1.13 | 2771.41 | G300E | 34932433.33 | 274.09 | G300E | 0 | 0
930 | Story23 | C40 | 40 MPa RC Column (62.5 cm x 62.5 cm) | Column | 40MPa | Concrete Rectangular | 625 | 625 | 3906.3 | 2900 | 1.13 | 2771.41 | G300E | 34916966.67 | 273.97 | G300E | 0 | 0
931 | Story23 | C41 | 40 MPa RC Column (62.5 cm x 62.5 cm) | Column | 40MPa | Concrete Rectangular | 625 | 625 | 3906.3 | 2900 | 1.13 | 2771.41 | G300E | 33662233.33 | 264.13 | G300E | 0 | 0
932 | Story23 | C42 | 40 MPa RC Column (62.5 cm x 62.5 cm) | Column | 40MPa | Concrete Rectangular | 625 | 625 | 3906.3 | 2900 | 1.13 | 2771.41 | G300E | 84559166.67 | 663.48 | G300E | 0 | 0
933 | Story23 | C43 | 40 MPa RC Column (62.5 cm x 62.5 cm) | Column | 40MPa | Concrete Rectangular | 625 | 625 | 3906.3 | 2900 | 1.13 | 2771.41 | G300E | 82068066.67 | 643.94 | G300E | 0 | 0
934 | Story23 | C44 | 40 MPa RC Column (62.5 cm x 62.5 cm) | Column | 40MPa | Concrete Rectangular | 625 | 625 | 3906.3 | 2900 | 1.13 | 2771.41 | G300E | 45562866.67 | 357.5 | G300E | 0 | 0
935 | Story23 | C45 | 40 MPa RC Column (62.5 cm x 62.5 cm) | Column | 40MPa | Concrete Rectangular | 625 | 625 | 3906.3 | 2900 | 1.13 | 2771.41 | G300E | 45524200 | 357.2 | G300E | 0 | 0
936 | Story23 | C46 | 40 MPa RC Column (62.5 cm x 62.5 cm) | Column | 40MPa | Concrete Rectangular | 625 | 625 | 3906.3 | 2900 | 1.13 | 2771.41 | G300E | 82124133.33 | 644.38 | G300E | 0 | 0
937 | Story23 | C47 | 40 MPa RC Column (62.5 cm x 62.5 cm) | Column | 40MPa | Concrete Rectangular | 625 | 625 | 3906.3 | 2900 | 1.13 | 2771.41 | G300E | 84578500 | 663.63 | G300E | 0 | 0
938 | Story23 | C48 | 40 MPa RC Column (62.5 cm x 62.5 cm) | Column | 40MPa | Concrete Rectangular | 625 | 625 | 3906.3 | 2900 | 1.13 | 2771.41 | G300E | 33622600 | 263.82 | G300E | 0 | 0
939 | Story23 | C49 | 40 MPa RC Column (62.5 cm x 62.5 cm) | Column | 40MPa | Concrete Rectangular | 625 | 625 | 3906.3 | 2900 | 1.13 | 2771.41 | G300E | 20464333.33 | 160.57 | G300E | 0 | 0
940 | Story23 | C5 | 40 MPa RC Column (62.5 cm x 62.5 cm) | Column | 40MPa | Concrete Rectangular | 625 | 625 | 3906.3 | 2900 | 1.13 | 2771.41 | G300E | 34932433.33 | 274.09 | G300E | 0 | 0
941 | Story23 | C50 | 40 MPa RC Column (62.5 cm x 62.5 cm) | Column | 40MPa | Concrete Rectangular | 625 | 625 | 3906.3 | 2900 | 1.13 | 2771.41 | G300E | 70169366.67 | 550.57 | G300E | 0 | 0
942 | Story23 | C51 | 40 MPa RC Column (62.5 cm x 62.5 cm) | Column | 40MPa | Concrete Rectangular | 625 | 625 | 3906.3 | 2900 | 1.13 | 2771.41 | G300E | 84558200 | 663.48 | G300E | 0 | 0
943 | Story23 | C52 | 40 MPa RC Column (62.5 cm x 62.5 cm) | Column | 40MPa | Concrete Rectangular | 625 | 625 | 3906.3 | 2900 | 1.13 | 2771.41 | G300E | 81516100 | 639.61 | G300E | 0 | 0
944 | Story23 | C53 | 40 MPa RC Column (62.5 cm x 62.5 cm) | Column | 40MPa | Concrete Rectangular | 625 | 625 | 3906.3 | 2900 | 1.13 | 2771.41 | G300E | 81484200 | 639.36 | G300E | 0 | 0
945 | Story23 | C54 | 40 MPa RC Column (62.5 cm x 62.5 cm) | Column | 40MPa | Concrete Rectangular | 625 | 625 | 3906.3 | 2900 | 1.13 | 2771.41 | G300E | 84572700 | 663.59 | G300E | 0 | 0
946 | Story23 | C55 | 40 MPa RC Column (62.5 cm x 62.5 cm) | Column | 40MPa | Concrete Rectangular | 625 | 625 | 3906.3 | 2900 | 1.13 | 2771.41 | G300E | 70228333.33 | 551.04 | G300E | 0 | 0
947 | Story23 | C56 | 40 MPa RC Column (62.5 cm x 62.5 cm) | Column | 40MPa | Concrete Rectangular | 625 | 625 | 3906.3 | 2900 | 1.13 | 2771.41 | G300E | 20484633.33 | 160.73 | G300E | 0 | 0
948 | Story23 | C57 | 40 MPa RC Column (62.5 cm x 62.5 cm) | Column | 40MPa | Concrete Rectangular | 625 | 625 | 3906.3 | 2900 | 1.13 | 2771.41 | G300E | 11327400 | 88.88 | G300E | 0 | 0
949 | Story23 | C58 | 40 MPa RC Column (62.5 cm x 62.5 cm) | Column | 40MPa | Concrete Rectangular | 625 | 625 | 3906.3 | 2900 | 1.13 | 2771.41 | G300E | 20471100 | 160.62 | G300E | 0 | 0
950 | Story23 | C59 | 40 MPa RC Column (62.5 cm x 62.5 cm) | Column | 40MPa | Concrete Rectangular | 625 | 625 | 3906.3 | 2900 | 1.13 | 2771.41 | G300E | 33669000 | 264.18 | G300E | 0 | 0
951 | Story23 | C6 | 40 MPa RC Column (62.5 cm x 62.5 cm) | Column | 40MPa | Concrete Rectangular | 625 | 625 | 3906.3 | 2900 | 1.13 | 2771.41 | G300E | 33662233.33 | 264.13 | G300E | 0 | 0
952 | Story23 | C60 | 40 MPa RC Column (62.5 cm x 62.5 cm) | Column | 40MPa | Concrete Rectangular | 625 | 625 | 3906.3 | 2900 | 1.13 | 2771.41 | G300E | 34934366.67 | 274.11 | G300E | 0 | 0
953 | Story23 | C61 | 40 MPa RC Column (62.5 cm x 62.5 cm) | Column | 40MPa | Concrete Rectangular | 625 | 625 | 3906.3 | 2900 | 1.13 | 2771.41 | G300E | 34916000 | 273.96 | G300E | 0 | 0
954 | Story23 | C62 | 40 MPa RC Column (62.5 cm x 62.5 cm) | Column | 40MPa | Concrete Rectangular | 625 | 625 | 3906.3 | 2900 | 1.13 | 2771.41 | G300E | 33620666.67 | 263.8 | G300E | 0 | 0
955 | Story23 | C63 | 40 MPa RC Column (62.5 cm x 62.5 cm) | Column | 40MPa | Concrete Rectangular | 625 | 625 | 3906.3 | 2900 | 1.13 | 2771.41 | G300E | 20476900 | 160.67 | G300E | 0 | 0
956 | Story23 | C64 | 40 MPa RC Column (62.5 cm x 62.5 cm) | Column | 40MPa | Concrete Rectangular | 625 | 625 | 3906.3 | 2900 | 1.13 | 2771.41 | G300E | 11327400 | 88.88 | G300E | 0 | 0
957 | Story23 | C7 | 40 MPa RC Column (62.5 cm x 62.5 cm) | Column | 40MPa | Concrete Rectangular | 625 | 625 | 3906.3 | 2900 | 1.13 | 2771.41 | G300E | 20464333.33 | 160.57 | G300E | 0 | 0
958 | Story23 | C8 | 40 MPa RC Column (62.5 cm x 62.5 cm) | Column | 40MPa | Concrete Rectangular | 625 | 625 | 3906.3 | 2900 | 1.13 | 2771.41 | G300E | 11327400 | 88.88 | G300E | 0 | 0
959 | Story23 | C9 | 40 MPa RC Column (62.5 cm x 62.5 cm) | Column | 40MPa | Concrete Rectangular | 625 | 625 | 3906.3 | 2900 | 1.13 | 2771.41 | G300E | 20461433.33 | 160.55 | G300E | 0 | 0
960 | Story24 | C1 | 40 MPa RC Column (62.5 cm x 62.5 cm) | Column | 40MPa | Concrete Rectangular | 625 | 625 | 3906.3 | 2900 | 1.13 | 2771.41 | G300E | 11327400 | 88.88 | G300E | 0 | 0
961 | Story24 | C10 | 40 MPa RC Column (62.5 cm x 62.5 cm) | Column | 40MPa | Concrete Rectangular | 625 | 625 | 3906.3 | 2900 | 1.13 | 2771.41 | G300E | 58958933.33 | 462.61 | G300E | 0 | 0
962 | Story24 | C11 | 40 MPa RC Column (62.5 cm x 62.5 cm) | Column | 40MPa | Concrete Rectangular | 625 | 625 | 3906.3 | 2900 | 1.13 | 2771.41 | G300E | 72556066.67 | 569.3 | G300E | 0 | 0
963 | Story24 | C12 | 40 MPa RC Column (62.5 cm x 62.5 cm) | Column | 40MPa | Concrete Rectangular | 625 | 625 | 3906.3 | 2900 | 1.13 | 2771.41 | G300E | 69359300 | 544.22 | G300E | 0 | 0
964 | Story24 | C13 | 40 MPa RC Column (62.5 cm x 62.5 cm) | Column | 40MPa | Concrete Rectangular | 625 | 625 | 3906.3 | 2900 | 1.13 | 2771.41 | G300E | 69358333.33 | 544.21 | G300E | 0 | 0
965 | Story24 | C14 | 40 MPa RC Column (62.5 cm x 62.5 cm) | Column | 40MPa | Concrete Rectangular | 625 | 625 | 3906.3 | 2900 | 1.13 | 2771.41 | G300E | 72555100 | 569.29 | G300E | 0 | 0
966 | Story24 | C15 | 40 MPa RC Column (62.5 cm x 62.5 cm) | Column | 40MPa | Concrete Rectangular | 625 | 625 | 3906.3 | 2900 | 1.13 | 2771.41 | G300E | 58958933.33 | 462.61 | G300E | 0 | 0
967 | Story24 | C16 | 40 MPa RC Column (62.5 cm x 62.5 cm) | Column | 40MPa | Concrete Rectangular | 625 | 625 | 3906.3 | 2900 | 1.13 | 2771.41 | G300E | 12871166.67 | 100.99 | G300E | 0 | 0
968 | Story24 | C17 | 40 MPa RC Column (62.5 cm x 62.5 cm) | Column | 40MPa | Concrete Rectangular | 625 | 625 | 3906.3 | 2900 | 1.13 | 2771.41 | G300E | 25301533.33 | 198.53 | G300E | 0 | 0
969 | Story24 | C18 | 40 MPa RC Column (62.5 cm x 62.5 cm) | Column | 40MPa | Concrete Rectangular | 625 | 625 | 3906.3 | 2900 | 1.13 | 2771.41 | G300E | 72557033.33 | 569.31 | G300E | 0 | 0
970 | Story24 | C19 | 40 MPa RC Column (62.5 cm x 62.5 cm) | Column | 40MPa | Concrete Rectangular | 625 | 625 | 3906.3 | 2900 | 1.13 | 2771.41 | G300E | 69595166.67 | 546.07 | G300E | 0 | 0
971 | Story24 | C2 | 40 MPa RC Column (62.5 cm x 62.5 cm) | Column | 40MPa | Concrete Rectangular | 625 | 625 | 3906.3 | 2900 | 1.13 | 2771.41 | G300E | 12868266.67 | 100.97 | G300E | 0 | 0
972 | Story24 | C20 | 40 MPa RC Column (62.5 cm x 62.5 cm) | Column | 40MPa | Concrete Rectangular | 625 | 625 | 3906.3 | 2900 | 1.13 | 2771.41 | G300E | 34896666.67 | 273.81 | G300E | 0 | 0
973 | Story24 | C21 | 40 MPa RC Column (62.5 cm x 62.5 cm) | Column | 40MPa | Concrete Rectangular | 625 | 625 | 3906.3 | 2900 | 1.13 | 2771.41 | G300E | 34890866.67 | 273.77 | G300E | 0 | 0
974 | Story24 | C22 | 40 MPa RC Column (62.5 cm x 62.5 cm) | Column | 40MPa | Concrete Rectangular | 625 | 625 | 3906.3 | 2900 | 1.13 | 2771.41 | G300E | 69590333.33 | 546.03 | G300E | 0 | 0
975 | Story24 | C23 | 40 MPa RC Column (62.5 cm x 62.5 cm) | Column | 40MPa | Concrete Rectangular | 625 | 625 | 3906.3 | 2900 | 1.13 | 2771.41 | G300E | 72554133.33 | 569.29 | G300E | 0 | 0
976 | Story24 | C24 | 40 MPa RC Column (62.5 cm x 62.5 cm) | Column | 40MPa | Concrete Rectangular | 625 | 625 | 3906.3 | 2900 | 1.13 | 2771.41 | G300E | 25307333.33 | 198.57 | G300E | 0 | 0
977 | Story24 | C25 | 40 MPa RC Column (62.5 cm x 62.5 cm) | Column | 40MPa | Concrete Rectangular | 625 | 625 | 3906.3 | 2900 | 1.13 | 2771.41 | G300E | 26564000 | 208.43 | G300E | 0 | 0
978 | Story24 | C26 | 40 MPa RC Column (62.5 cm x 62.5 cm) | Column | 40MPa | Concrete Rectangular | 625 | 625 | 3906.3 | 2900 | 1.13 | 2771.41 | G300E | 69359300 | 544.22 | G300E | 0 | 0
979 | Story24 | C27 | 40 MPa RC Column (62.5 cm x 62.5 cm) | Column | 40MPa | Concrete Rectangular | 625 | 625 | 3906.3 | 2900 | 1.13 | 2771.41 | G300E | 34899566.67 | 273.83 | G300E | 0 | 0
980 | Story24 | C3 | 40 MPa RC Column (62.5 cm x 62.5 cm) | Column | 40MPa | Concrete Rectangular | 625 | 625 | 3906.3 | 2900 | 1.13 | 2771.41 | G300E | 25301533.33 | 198.53 | G300E | 0 | 0
981 | Story24 | C30 | 40 MPa RC Column (62.5 cm x 62.5 cm) | Column | 40MPa | Concrete Rectangular | 625 | 625 | 3906.3 | 2900 | 1.13 | 2771.41 | G300E | 34872500 | 273.62 | G300E | 0 | 0
982 | Story24 | C31 | 40 MPa RC Column (62.5 cm x 62.5 cm) | Column | 40MPa | Concrete Rectangular | 625 | 625 | 3906.3 | 2900 | 1.13 | 2771.41 | G300E | 69341900 | 544.08 | G300E | 0 | 0
983 | Story24 | C32 | 40 MPa RC Column (62.5 cm x 62.5 cm) | Column | 40MPa | Concrete Rectangular | 625 | 625 | 3906.3 | 2900 | 1.13 | 2771.41 | G300E | 26566900 | 208.45 | G300E | 0 | 0
984 | Story24 | C33 | 40 MPa RC Column (62.5 cm x 62.5 cm) | Column | 40MPa | Concrete Rectangular | 625 | 625 | 3906.3 | 2900 | 1.13 | 2771.41 | G300E | 26564000 | 208.43 | G300E | 0 | 0
985 | Story24 | C34 | 40 MPa RC Column (62.5 cm x 62.5 cm) | Column | 40MPa | Concrete Rectangular | 625 | 625 | 3906.3 | 2900 | 1.13 | 2771.41 | G300E | 69361233.33 | 544.23 | G300E | 0 | 0
986 | Story24 | C35 | 40 MPa RC Column (62.5 cm x 62.5 cm) | Column | 40MPa | Concrete Rectangular | 625 | 625 | 3906.3 | 2900 | 1.13 | 2771.41 | G300E | 34901500 | 273.85 | G300E | 0 | 0
987 | Story24 | C38 | 40 MPa RC Column (62.5 cm x 62.5 cm) | Column | 40MPa | Concrete Rectangular | 625 | 625 | 3906.3 | 2900 | 1.13 | 2771.41 | G300E | 34859933.33 | 273.52 | G300E | 0 | 0
988 | Story24 | C39 | 40 MPa RC Column (62.5 cm x 62.5 cm) | Column | 40MPa | Concrete Rectangular | 625 | 625 | 3906.3 | 2900 | 1.13 | 2771.41 | G300E | 69311933.33 | 543.85 | G300E | 0 | 0
989 | Story24 | C4 | 40 MPa RC Column (62.5 cm x 62.5 cm) | Column | 40MPa | Concrete Rectangular | 625 | 625 | 3906.3 | 2900 | 1.13 | 2771.41 | G300E | 26564000 | 208.43 | G300E | 0 | 0
990 | Story24 | C40 | 40 MPa RC Column (62.5 cm x 62.5 cm) | Column | 40MPa | Concrete Rectangular | 625 | 625 | 3906.3 | 2900 | 1.13 | 2771.41 | G300E | 26549500 | 208.32 | G300E | 0 | 0
991 | Story24 | C41 | 40 MPa RC Column (62.5 cm x 62.5 cm) | Column | 40MPa | Concrete Rectangular | 625 | 625 | 3906.3 | 2900 | 1.13 | 2771.41 | G300E | 25301533.33 | 198.53 | G300E | 0 | 0
992 | Story24 | C42 | 40 MPa RC Column (62.5 cm x 62.5 cm) | Column | 40MPa | Concrete Rectangular | 625 | 625 | 3906.3 | 2900 | 1.13 | 2771.41 | G300E | 72557033.33 | 569.31 | G300E | 0 | 0
993 | Story24 | C43 | 40 MPa RC Column (62.5 cm x 62.5 cm) | Column | 40MPa | Concrete Rectangular | 625 | 625 | 3906.3 | 2900 | 1.13 | 2771.41 | G300E | 69594200 | 546.06 | G300E | 0 | 0
994 | Story24 | C44 | 40 MPa RC Column (62.5 cm x 62.5 cm) | Column | 40MPa | Concrete Rectangular | 625 | 625 | 3906.3 | 2900 | 1.13 | 2771.41 | G300E | 34868633.33 | 273.59 | G300E | 0 | 0
995 | Story24 | C45 | 40 MPa RC Column (62.5 cm x 62.5 cm) | Column | 40MPa | Concrete Rectangular | 625 | 625 | 3906.3 | 2900 | 1.13 | 2771.41 | G300E | 34844466.67 | 273.4 | G300E | 0 | 0
996 | Story24 | C46 | 40 MPa RC Column (62.5 cm x 62.5 cm) | Column | 40MPa | Concrete Rectangular | 625 | 625 | 3906.3 | 2900 | 1.13 | 2771.41 | G300E | 69643500 | 546.45 | G300E | 0 | 0
997 | Story24 | C47 | 40 MPa RC Column (62.5 cm x 62.5 cm) | Column | 40MPa | Concrete Rectangular | 625 | 625 | 3906.3 | 2900 | 1.13 | 2771.41 | G300E | 72583133.33 | 569.51 | G300E | 0 | 0
998 | Story24 | C48 | 40 MPa RC Column (62.5 cm x 62.5 cm) | Column | 40MPa | Concrete Rectangular | 625 | 625 | 3906.3 | 2900 | 1.13 | 2771.41 | G300E | 25261900 | 198.21 | G300E | 0 | 0
999 | Story24 | C49 | 40 MPa RC Column (62.5 cm x 62.5 cm) | Column | 40MPa | Concrete Rectangular | 625 | 625 | 3906.3 | 2900 | 1.13 | 2771.41 | G300E | 12868266.67 | 100.97 | G300E | 0 | 0
1000 | Story24 | C5 | 40 MPa RC Column (62.5 cm x 62.5 cm) | Column | 40MPa | Concrete Rectangular | 625 | 625 | 3906.3 | 2900 | 1.13 | 2771.41 | G300E | 26564000 | 208.43 | G300E | 0 | 0
1001 | Story24 | C50 | 40 MPa RC Column (62.5 cm x 62.5 cm) | Column | 40MPa | Concrete Rectangular | 625 | 625 | 3906.3 | 2900 | 1.13 | 2771.41 | G300E | 58959900 | 462.62 | G300E | 0 | 0
1002 | Story24 | C51 | 40 MPa RC Column (62.5 cm x 62.5 cm) | Column | 40MPa | Concrete Rectangular | 625 | 625 | 3906.3 | 2900 | 1.13 | 2771.41 | G300E | 72555100 | 569.29 | G300E | 0 | 0
1003 | Story24 | C52 | 40 MPa RC Column (62.5 cm x 62.5 cm) | Column | 40MPa | Concrete Rectangular | 625 | 625 | 3906.3 | 2900 | 1.13 | 2771.41 | G300E | 69339000 | 544.06 | G300E | 0 | 0
1004 | Story24 | C53 | 40 MPa RC Column (62.5 cm x 62.5 cm) | Column | 40MPa | Concrete Rectangular | 625 | 625 | 3906.3 | 2900 | 1.13 | 2771.41 | G300E | 69306133.33 | 543.8 | G300E | 0 | 0
1005 | Story24 | C54 | 40 MPa RC Column (62.5 cm x 62.5 cm) | Column | 40MPa | Concrete Rectangular | 625 | 625 | 3906.3 | 2900 | 1.13 | 2771.41 | G300E | 72578300 | 569.48 | G300E | 0 | 0
1006 | Story24 | C55 | 40 MPa RC Column (62.5 cm x 62.5 cm) | Column | 40MPa | Concrete Rectangular | 625 | 625 | 3906.3 | 2900 | 1.13 | 2771.41 | G300E | 59003400 | 462.96 | G300E | 0 | 0
1007 | Story24 | C56 | 40 MPa RC Column (62.5 cm x 62.5 cm) | Column | 40MPa | Concrete Rectangular | 625 | 625 | 3906.3 | 2900 | 1.13 | 2771.41 | G300E | 12885666.67 | 101.11 | G300E | 0 | 0
1008 | Story24 | C57 | 40 MPa RC Column (62.5 cm x 62.5 cm) | Column | 40MPa | Concrete Rectangular | 625 | 625 | 3906.3 | 2900 | 1.13 | 2771.41 | G300E | 11327400 | 88.88 | G300E | 0 | 0
1009 | Story24 | C58 | 40 MPa RC Column (62.5 cm x 62.5 cm) | Column | 40MPa | Concrete Rectangular | 625 | 625 | 3906.3 | 2900 | 1.13 | 2771.41 | G300E | 12871166.67 | 100.99 | G300E | 0 | 0
1010 | Story24 | C59 | 40 MPa RC Column (62.5 cm x 62.5 cm) | Column | 40MPa | Concrete Rectangular | 625 | 625 | 3906.3 | 2900 | 1.13 | 2771.41 | G300E | 25307333.33 | 198.57 | G300E | 0 | 0
1011 | Story24 | C6 | 40 MPa RC Column (62.5 cm x 62.5 cm) | Column | 40MPa | Concrete Rectangular | 625 | 625 | 3906.3 | 2900 | 1.13 | 2771.41 | G300E | 25301533.33 | 198.53 | G300E | 0 | 0
1012 | Story24 | C60 | 40 MPa RC Column (62.5 cm x 62.5 cm) | Column | 40MPa | Concrete Rectangular | 625 | 625 | 3906.3 | 2900 | 1.13 | 2771.41 | G300E | 26566900 | 208.45 | G300E | 0 | 0
1013 | Story24 | C61 | 40 MPa RC Column (62.5 cm x 62.5 cm) | Column | 40MPa | Concrete Rectangular | 625 | 625 | 3906.3 | 2900 | 1.13 | 2771.41 | G300E | 26549500 | 208.32 | G300E | 0 | 0
1014 | Story24 | C62 | 40 MPa RC Column (62.5 cm x 62.5 cm) | Column | 40MPa | Concrete Rectangular | 625 | 625 | 3906.3 | 2900 | 1.13 | 2771.41 | G300E | 25260933.33 | 198.21 | G300E | 0 | 0
1015 | Story24 | C63 | 40 MPa RC Column (62.5 cm x 62.5 cm) | Column | 40MPa | Concrete Rectangular | 625 | 625 | 3906.3 | 2900 | 1.13 | 2771.41 | G300E | 12884700 | 101.1 | G300E | 0 | 0
1016 | Story24 | C64 | 40 MPa RC Column (62.5 cm x 62.5 cm) | Column | 40MPa | Concrete Rectangular | 625 | 625 | 3906.3 | 2900 | 1.13 | 2771.41 | G300E | 11327400 | 88.88 | G300E | 0 | 0
1017 | Story24 | C7 | 40 MPa RC Column (62.5 cm x 62.5 cm) | Column | 40MPa | Concrete Rectangular | 625 | 625 | 3906.3 | 2900 | 1.13 | 2771.41 | G300E | 12868266.67 | 100.97 | G300E | 0 | 0
1018 | Story24 | C8 | 40 MPa RC Column (62.5 cm x 62.5 cm) | Column | 40MPa | Concrete Rectangular | 625 | 625 | 3906.3 | 2900 | 1.13 | 2771.41 | G300E | 11327400 | 88.88 | G300E | 0 | 0
1019 | Story24 | C9 | 40 MPa RC Column (62.5 cm x 62.5 cm) | Column | 40MPa | Concrete Rectangular | 625 | 625 | 3906.3 | 2900 | 1.13 | 2771.41 | G300E | 12868266.67 | 100.97 | G300E | 0 | 0
1020 | Story25 | C1 | 40 MPa RC Column (60 cm x 60 cm) | Column | 40MPa | Concrete Rectangular | 600 | 600 | 3600 | 2900 | 1.04 | 2554.13 | G300E | 10440000 | 81.92 | G300E | 0 | 0
1021 | Story25 | C10 | 40 MPa RC Column (60 cm x 60 cm) | Column | 40MPa | Concrete Rectangular | 600 | 600 | 3600 | 2900 | 1.04 | 2554.13 | G300E | 59018866.67 | 463.08 | G300E | 0 | 0
1022 | Story25 | C11 | 40 MPa RC Column (60 cm x 60 cm) | Column | 40MPa | Concrete Rectangular | 600 | 600 | 3600 | 2900 | 1.04 | 2554.13 | G300E | 72404300 | 568.11 | G300E | 0 | 0
1023 | Story25 | C12 | 40 MPa RC Column (60 cm x 60 cm) | Column | 40MPa | Concrete Rectangular | 600 | 600 | 3600 | 2900 | 1.04 | 2554.13 | G300E | 69502366.67 | 545.34 | G300E | 0 | 0
1024 | Story25 | C13 | 40 MPa RC Column (60 cm x 60 cm) | Column | 40MPa | Concrete Rectangular | 600 | 600 | 3600 | 2900 | 1.04 | 2554.13 | G300E | 69501400 | 545.33 | G300E | 0 | 0
1025 | Story25 | C14 | 40 MPa RC Column (60 cm x 60 cm) | Column | 40MPa | Concrete Rectangular | 600 | 600 | 3600 | 2900 | 1.04 | 2554.13 | G300E | 72403333.33 | 568.1 | G300E | 0 | 0
1026 | Story25 | C15 | 40 MPa RC Column (60 cm x 60 cm) | Column | 40MPa | Concrete Rectangular | 600 | 600 | 3600 | 2900 | 1.04 | 2554.13 | G300E | 59019833.33 | 463.09 | G300E | 0 | 0
1027 | Story25 | C16 | 40 MPa RC Column (60 cm x 60 cm) | Column | 40MPa | Concrete Rectangular | 600 | 600 | 3600 | 2900 | 1.04 | 2554.13 | G300E | 16305733.33 | 127.94 | G300E | 0 | 0
1028 | Story25 | C17 | 40 MPa RC Column (60 cm x 60 cm) | Column | 40MPa | Concrete Rectangular | 600 | 600 | 3600 | 2900 | 1.04 | 2554.13 | G300E | 28361033.33 | 222.53 | G300E | 0 | 0
1029 | Story25 | C18 | 40 MPa RC Column (60 cm x 60 cm) | Column | 40MPa | Concrete Rectangular | 600 | 600 | 3600 | 2900 | 1.04 | 2554.13 | G300E | 72404300 | 568.11 | G300E | 0 | 0
1030 | Story25 | C19 | 40 MPa RC Column (60 cm x 60 cm) | Column | 40MPa | Concrete Rectangular | 600 | 600 | 3600 | 2900 | 1.04 | 2554.13 | G300E | 69400866.67 | 544.54 | G300E | 0 | 0
1031 | Story25 | C2 | 40 MPa RC Column (60 cm x 60 cm) | Column | 40MPa | Concrete Rectangular | 600 | 600 | 3600 | 2900 | 1.04 | 2554.13 | G300E | 16298966.67 | 127.89 | G300E | 0 | 0
1032 | Story25 | C20 | 40 MPa RC Column (60 cm x 60 cm) | Column | 40MPa | Concrete Rectangular | 600 | 600 | 3600 | 2900 | 1.04 | 2554.13 | G300E | 37296900 | 292.65 | G300E | 0 | 0
1033 | Story25 | C21 | 40 MPa RC Column (60 cm x 60 cm) | Column | 40MPa | Concrete Rectangular | 600 | 600 | 3600 | 2900 | 1.04 | 2554.13 | G300E | 37291100 | 292.6 | G300E | 0 | 0
1034 | Story25 | C22 | 40 MPa RC Column (60 cm x 60 cm) | Column | 40MPa | Concrete Rectangular | 600 | 600 | 3600 | 2900 | 1.04 | 2554.13 | G300E | 69397000 | 544.51 | G300E | 0 | 0
1035 | Story25 | C23 | 40 MPa RC Column (60 cm x 60 cm) | Column | 40MPa | Concrete Rectangular | 600 | 600 | 3600 | 2900 | 1.04 | 2554.13 | G300E | 72401400 | 568.09 | G300E | 0 | 0
1036 | Story25 | C24 | 40 MPa RC Column (60 cm x 60 cm) | Column | 40MPa | Concrete Rectangular | 600 | 600 | 3600 | 2900 | 1.04 | 2554.13 | G300E | 28367800 | 222.58 | G300E | 0 | 0
1037 | Story25 | C25 | 40 MPa RC Column (60 cm x 60 cm) | Column | 40MPa | Concrete Rectangular | 600 | 600 | 3600 | 2900 | 1.04 | 2554.13 | G300E | 29431133.33 | 230.93 | G300E | 0 | 0
1038 | Story25 | C26 | 40 MPa RC Column (60 cm x 60 cm) | Column | 40MPa | Concrete Rectangular | 600 | 600 | 3600 | 2900 | 1.04 | 2554.13 | G300E | 69503333.33 | 545.35 | G300E | 0 | 0
1039 | Story25 | C27 | 40 MPa RC Column (60 cm x 60 cm) | Column | 40MPa | Concrete Rectangular | 600 | 600 | 3600 | 2900 | 1.04 | 2554.13 | G300E | 37300766.67 | 292.68 | G300E | 0 | 0
1040 | Story25 | C3 | 40 MPa RC Column (60 cm x 60 cm) | Column | 40MPa | Concrete Rectangular | 600 | 600 | 3600 | 2900 | 1.04 | 2554.13 | G300E | 28361033.33 | 222.53 | G300E | 0 | 0
1041 | Story25 | C30 | 40 MPa RC Column (60 cm x 60 cm) | Column | 40MPa | Concrete Rectangular | 600 | 600 | 3600 | 2900 | 1.04 | 2554.13 | G300E | 37271766.67 | 292.45 | G300E | 0 | 0
1042 | Story25 | C31 | 40 MPa RC Column (60 cm x 60 cm) | Column | 40MPa | Concrete Rectangular | 600 | 600 | 3600 | 2900 | 1.04 | 2554.13 | G300E | 69486900 | 545.22 | G300E | 0 | 0
1043 | Story25 | C32 | 40 MPa RC Column (60 cm x 60 cm) | Column | 40MPa | Concrete Rectangular | 600 | 600 | 3600 | 2900 | 1.04 | 2554.13 | G300E | 29432100 | 230.94 | G300E | 0 | 0
1044 | Story25 | C33 | 40 MPa RC Column (60 cm x 60 cm) | Column | 40MPa | Concrete Rectangular | 600 | 600 | 3600 | 2900 | 1.04 | 2554.13 | G300E | 29431133.33 | 230.93 | G300E | 0 | 0
1045 | Story25 | C34 | 40 MPa RC Column (60 cm x 60 cm) | Column | 40MPa | Concrete Rectangular | 600 | 600 | 3600 | 2900 | 1.04 | 2554.13 | G300E | 69504300 | 545.36 | G300E | 0 | 0
1046 | Story25 | C35 | 40 MPa RC Column (60 cm x 60 cm) | Column | 40MPa | Concrete Rectangular | 600 | 600 | 3600 | 2900 | 1.04 | 2554.13 | G300E | 37300766.67 | 292.68 | G300E | 0 | 0
1047 | Story25 | C38 | 40 MPa RC Column (60 cm x 60 cm) | Column | 40MPa | Concrete Rectangular | 600 | 600 | 3600 | 2900 | 1.04 | 2554.13 | G300E | 37266933.33 | 292.41 | G300E | 0 | 0
1048 | Story25 | C39 | 40 MPa RC Column (60 cm x 60 cm) | Column | 40MPa | Concrete Rectangular | 600 | 600 | 3600 | 2900 | 1.04 | 2554.13 | G300E | 69458866.67 | 545 | G300E | 0 | 0
1049 | Story25 | C4 | 40 MPa RC Column (60 cm x 60 cm) | Column | 40MPa | Concrete Rectangular | 600 | 600 | 3600 | 2900 | 1.04 | 2554.13 | G300E | 29431133.33 | 230.93 | G300E | 0 | 0
1050 | Story25 | C40 | 40 MPa RC Column (60 cm x 60 cm) | Column | 40MPa | Concrete Rectangular | 600 | 600 | 3600 | 2900 | 1.04 | 2554.13 | G300E | 29416633.33 | 230.81 | G300E | 0 | 0
1051 | Story25 | C41 | 40 MPa RC Column (60 cm x 60 cm) | Column | 40MPa | Concrete Rectangular | 600 | 600 | 3600 | 2900 | 1.04 | 2554.13 | G300E | 28361033.33 | 222.53 | G300E | 0 | 0
1052 | Story25 | C42 | 40 MPa RC Column (60 cm x 60 cm) | Column | 40MPa | Concrete Rectangular | 600 | 600 | 3600 | 2900 | 1.04 | 2554.13 | G300E | 72404300 | 568.11 | G300E | 0 | 0
1053 | Story25 | C43 | 40 MPa RC Column (60 cm x 60 cm) | Column | 40MPa | Concrete Rectangular | 600 | 600 | 3600 | 2900 | 1.04 | 2554.13 | G300E | 69399900 | 544.54 | G300E | 0 | 0
1054 | Story25 | C44 | 40 MPa RC Column (60 cm x 60 cm) | Column | 40MPa | Concrete Rectangular | 600 | 600 | 3600 | 2900 | 1.04 | 2554.13 | G300E | 37266933.33 | 292.41 | G300E | 0 | 0
1055 | Story25 | C45 | 40 MPa RC Column (60 cm x 60 cm) | Column | 40MPa | Concrete Rectangular | 600 | 600 | 3600 | 2900 | 1.04 | 2554.13 | G300E | 37250500 | 292.28 | G300E | 0 | 0
1056 | Story25 | C46 | 40 MPa RC Column (60 cm x 60 cm) | Column | 40MPa | Concrete Rectangular | 600 | 600 | 3600 | 2900 | 1.04 | 2554.13 | G300E | 69431800 | 544.79 | G300E | 0 | 0
1057 | Story25 | C47 | 40 MPa RC Column (60 cm x 60 cm) | Column | 40MPa | Concrete Rectangular | 600 | 600 | 3600 | 2900 | 1.04 | 2554.13 | G300E | 72436200 | 568.36 | G300E | 0 | 0
1058 | Story25 | C48 | 40 MPa RC Column (60 cm x 60 cm) | Column | 40MPa | Concrete Rectangular | 600 | 600 | 3600 | 2900 | 1.04 | 2554.13 | G300E | 28326233.33 | 222.26 | G300E | 0 | 0
1059 | Story25 | C49 | 40 MPa RC Column (60 cm x 60 cm) | Column | 40MPa | Concrete Rectangular | 600 | 600 | 3600 | 2900 | 1.04 | 2554.13 | G300E | 16298966.67 | 127.89 | G300E | 0 | 0
1060 | Story25 | C5 | 40 MPa RC Column (60 cm x 60 cm) | Column | 40MPa | Concrete Rectangular | 600 | 600 | 3600 | 2900 | 1.04 | 2554.13 | G300E | 29431133.33 | 230.93 | G300E | 0 | 0
1061 | Story25 | C50 | 40 MPa RC Column (60 cm x 60 cm) | Column | 40MPa | Concrete Rectangular | 600 | 600 | 3600 | 2900 | 1.04 | 2554.13 | G300E | 59020800 | 463.1 | G300E | 0 | 0
1062 | Story25 | C51 | 40 MPa RC Column (60 cm x 60 cm) | Column | 40MPa | Concrete Rectangular | 600 | 600 | 3600 | 2900 | 1.04 | 2554.13 | G300E | 72401400 | 568.09 | G300E | 0 | 0
1063 | Story25 | C52 | 40 MPa RC Column (60 cm x 60 cm) | Column | 40MPa | Concrete Rectangular | 600 | 600 | 3600 | 2900 | 1.04 | 2554.13 | G300E | 69484000 | 545.2 | G300E | 0 | 0
1064 | Story25 | C53 | 40 MPa RC Column (60 cm x 60 cm) | Column | 40MPa | Concrete Rectangular | 600 | 600 | 3600 | 2900 | 1.04 | 2554.13 | G300E | 69455000 | 544.97 | G300E | 0 | 0
1065 | Story25 | C54 | 40 MPa RC Column (60 cm x 60 cm) | Column | 40MPa | Concrete Rectangular | 600 | 600 | 3600 | 2900 | 1.04 | 2554.13 | G300E | 72431366.67 | 568.32 | G300E | 0 | 0
1066 | Story25 | C55 | 40 MPa RC Column (60 cm x 60 cm) | Column | 40MPa | Concrete Rectangular | 600 | 600 | 3600 | 2900 | 1.04 | 2554.13 | G300E | 59050766.67 | 463.33 | G300E | 0 | 0
1067 | Story25 | C56 | 40 MPa RC Column (60 cm x 60 cm) | Column | 40MPa | Concrete Rectangular | 600 | 600 | 3600 | 2900 | 1.04 | 2554.13 | G300E | 16343433.33 | 128.24 | G300E | 0 | 0
1068 | Story25 | C57 | 40 MPa RC Column (60 cm x 60 cm) | Column | 40MPa | Concrete Rectangular | 600 | 600 | 3600 | 2900 | 1.04 | 2554.13 | G300E | 10440000 | 81.92 | G300E | 0 | 0
1069 | Story25 | C58 | 40 MPa RC Column (60 cm x 60 cm) | Column | 40MPa | Concrete Rectangular | 600 | 600 | 3600 | 2900 | 1.04 | 2554.13 | G300E | 16306700 | 127.95 | G300E | 0 | 0
1070 | Story25 | C59 | 40 MPa RC Column (60 cm x 60 cm) | Column | 40MPa | Concrete Rectangular | 600 | 600 | 3600 | 2900 | 1.04 | 2554.13 | G300E | 28367800 | 222.58 | G300E | 0 | 0
1071 | Story25 | C6 | 40 MPa RC Column (60 cm x 60 cm) | Column | 40MPa | Concrete Rectangular | 600 | 600 | 3600 | 2900 | 1.04 | 2554.13 | G300E | 28361033.33 | 222.53 | G300E | 0 | 0
1072 | Story25 | C60 | 40 MPa RC Column (60 cm x 60 cm) | Column | 40MPa | Concrete Rectangular | 600 | 600 | 3600 | 2900 | 1.04 | 2554.13 | G300E | 29432100 | 230.94 | G300E | 0 | 0
1073 | Story25 | C61 | 40 MPa RC Column (60 cm x 60 cm) | Column | 40MPa | Concrete Rectangular | 600 | 600 | 3600 | 2900 | 1.04 | 2554.13 | G300E | 29414700 | 230.8 | G300E | 0 | 0
1074 | Story25 | C62 | 40 MPa RC Column (60 cm x 60 cm) | Column | 40MPa | Concrete Rectangular | 600 | 600 | 3600 | 2900 | 1.04 | 2554.13 | G300E | 28324300 | 222.24 | G300E | 0 | 0
1075 | Story25 | C63 | 40 MPa RC Column (60 cm x 60 cm) | Column | 40MPa | Concrete Rectangular | 600 | 600 | 3600 | 2900 | 1.04 | 2554.13 | G300E | 16335700 | 128.18 | G300E | 0 | 0
1076 | Story25 | C64 | 40 MPa RC Column (60 cm x 60 cm) | Column | 40MPa | Concrete Rectangular | 600 | 600 | 3600 | 2900 | 1.04 | 2554.13 | G300E | 10440000 | 81.92 | G300E | 0 | 0
1077 | Story25 | C7 | 40 MPa RC Column (60 cm x 60 cm) | Column | 40MPa | Concrete Rectangular | 600 | 600 | 3600 | 2900 | 1.04 | 2554.13 | G300E | 16298966.67 | 127.89 | G300E | 0 | 0
1078 | Story25 | C8 | 40 MPa RC Column (60 cm x 60 cm) | Column | 40MPa | Concrete Rectangular | 600 | 600 | 3600 | 2900 | 1.04 | 2554.13 | G300E | 10440000 | 81.92 | G300E | 0 | 0
1079 | Story25 | C9 | 40 MPa RC Column (60 cm x 60 cm) | Column | 40MPa | Concrete Rectangular | 600 | 600 | 3600 | 2900 | 1.04 | 2554.13 | G300E | 16298966.67 | 127.89 | G300E | 0 | 0
1080 | Story26 | C1 | 40 MPa RC Column (60 cm x 60 cm) | Column | 40MPa | Concrete Rectangular | 600 | 600 | 3600 | 2900 | 1.04 | 2554.13 | G300E | 10440000 | 81.92 | G300E | 0 | 0
1081 | Story26 | C10 | 40 MPa RC Column (60 cm x 60 cm) | Column | 40MPa | Concrete Rectangular | 600 | 600 | 3600 | 2900 | 1.04 | 2554.13 | G300E | 47745600 | 374.63 | G300E | 0 | 0
1082 | Story26 | C11 | 40 MPa RC Column (60 cm x 60 cm) | Column | 40MPa | Concrete Rectangular | 600 | 600 | 3600 | 2900 | 1.04 | 2554.13 | G300E | 60283266.67 | 473 | G300E | 0 | 0
1083 | Story26 | C12 | 40 MPa RC Column (60 cm x 60 cm) | Column | 40MPa | Concrete Rectangular | 600 | 600 | 3600 | 2900 | 1.04 | 2554.13 | G300E | 57602700 | 451.97 | G300E | 0 | 0
1084 | Story26 | C13 | 40 MPa RC Column (60 cm x 60 cm) | Column | 40MPa | Concrete Rectangular | 600 | 600 | 3600 | 2900 | 1.04 | 2554.13 | G300E | 57600766.67 | 451.96 | G300E | 0 | 0
1085 | Story26 | C14 | 40 MPa RC Column (60 cm x 60 cm) | Column | 40MPa | Concrete Rectangular | 600 | 600 | 3600 | 2900 | 1.04 | 2554.13 | G300E | 60282300 | 473 | G300E | 0 | 0
1086 | Story26 | C15 | 40 MPa RC Column (60 cm x 60 cm) | Column | 40MPa | Concrete Rectangular | 600 | 600 | 3600 | 2900 | 1.04 | 2554.13 | G300E | 47747533.33 | 374.64 | G300E | 0 | 0
1087 | Story26 | C16 | 40 MPa RC Column (60 cm x 60 cm) | Column | 40MPa | Concrete Rectangular | 600 | 600 | 3600 | 2900 | 1.04 | 2554.13 | G300E | 12339500 | 96.82 | G300E | 0 | 0
1088 | Story26 | C17 | 40 MPa RC Column (60 cm x 60 cm) | Column | 40MPa | Concrete Rectangular | 600 | 600 | 3600 | 2900 | 1.04 | 2554.13 | G300E | 21340133.33 | 167.44 | G300E | 0 | 0
1089 | Story26 | C18 | 40 MPa RC Column (60 cm x 60 cm) | Column | 40MPa | Concrete Rectangular | 600 | 600 | 3600 | 2900 | 1.04 | 2554.13 | G300E | 60283266.67 | 473 | G300E | 0 | 0
1090 | Story26 | C19 | 40 MPa RC Column (60 cm x 60 cm) | Column | 40MPa | Concrete Rectangular | 600 | 600 | 3600 | 2900 | 1.04 | 2554.13 | G300E | 57175433.33 | 448.62 | G300E | 0 | 0
1091 | Story26 | C2 | 40 MPa RC Column (60 cm x 60 cm) | Column | 40MPa | Concrete Rectangular | 600 | 600 | 3600 | 2900 | 1.04 | 2554.13 | G300E | 12336600 | 96.8 | G300E | 0 | 0
1092 | Story26 | C20 | 40 MPa RC Column (60 cm x 60 cm) | Column | 40MPa | Concrete Rectangular | 600 | 600 | 3600 | 2900 | 1.04 | 2554.13 | G300E | 31089933.33 | 243.94 | G300E | 0 | 0
1093 | Story26 | C21 | 40 MPa RC Column (60 cm x 60 cm) | Column | 40MPa | Concrete Rectangular | 600 | 600 | 3600 | 2900 | 1.04 | 2554.13 | G300E | 31086066.67 | 243.91 | G300E | 0 | 0
1094 | Story26 | C22 | 40 MPa RC Column (60 cm x 60 cm) | Column | 40MPa | Concrete Rectangular | 600 | 600 | 3600 | 2900 | 1.04 | 2554.13 | G300E | 57172533.33 | 448.6 | G300E | 0 | 0
1095 | Story26 | C23 | 40 MPa RC Column (60 cm x 60 cm) | Column | 40MPa | Concrete Rectangular | 600 | 600 | 3600 | 2900 | 1.04 | 2554.13 | G300E | 60282300 | 473 | G300E | 0 | 0
1096 | Story26 | C24 | 40 MPa RC Column (60 cm x 60 cm) | Column | 40MPa | Concrete Rectangular | 600 | 600 | 3600 | 2900 | 1.04 | 2554.13 | G300E | 21345933.33 | 167.49 | G300E | 0 | 0
1097 | Story26 | C25 | 40 MPa RC Column (60 cm x 60 cm) | Column | 40MPa | Concrete Rectangular | 600 | 600 | 3600 | 2900 | 1.04 | 2554.13 | G300E | 22297133.33 | 174.95 | G300E | 0 | 0
1098 | Story26 | C26 | 40 MPa RC Column (60 cm x 60 cm) | Column | 40MPa | Concrete Rectangular | 600 | 600 | 3600 | 2900 | 1.04 | 2554.13 | G300E | 57603666.67 | 451.98 | G300E | 0 | 0
1099 | Story26 | C27 | 40 MPa RC Column (60 cm x 60 cm) | Column | 40MPa | Concrete Rectangular | 600 | 600 | 3600 | 2900 | 1.04 | 2554.13 | G300E | 31092833.33 | 243.97 | G300E | 0 | 0
1100 | Story26 | C3 | 40 MPa RC Column (60 cm x 60 cm) | Column | 40MPa | Concrete Rectangular | 600 | 600 | 3600 | 2900 | 1.04 | 2554.13 | G300E | 21340133.33 | 167.44 | G300E | 0 | 0
1101 | Story26 | C30 | 40 MPa RC Column (60 cm x 60 cm) | Column | 40MPa | Concrete Rectangular | 600 | 600 | 3600 | 2900 | 1.04 | 2554.13 | G300E | 31062866.67 | 243.73 | G300E | 0 | 0
1102 | Story26 | C31 | 40 MPa RC Column (60 cm x 60 cm) | Column | 40MPa | Concrete Rectangular | 600 | 600 | 3600 | 2900 | 1.04 | 2554.13 | G300E | 57588200 | 451.86 | G300E | 0 | 0
1103 | Story26 | C32 | 40 MPa RC Column (60 cm x 60 cm) | Column | 40MPa | Concrete Rectangular | 600 | 600 | 3600 | 2900 | 1.04 | 2554.13 | G300E | 22298100 | 174.96 | G300E | 0 | 0
1104 | Story26 | C33 | 40 MPa RC Column (60 cm x 60 cm) | Column | 40MPa | Concrete Rectangular | 600 | 600 | 3600 | 2900 | 1.04 | 2554.13 | G300E | 22297133.33 | 174.95 | G300E | 0 | 0
1105 | Story26 | C34 | 40 MPa RC Column (60 cm x 60 cm) | Column | 40MPa | Concrete Rectangular | 600 | 600 | 3600 | 2900 | 1.04 | 2554.13 | G300E | 57603666.67 | 451.98 | G300E | 0 | 0
1106 | Story26 | C35 | 40 MPa RC Column (60 cm x 60 cm) | Column | 40MPa | Concrete Rectangular | 600 | 600 | 3600 | 2900 | 1.04 | 2554.13 | G300E | 31092833.33 | 243.97 | G300E | 0 | 0
1107 | Story26 | C38 | 40 MPa RC Column (60 cm x 60 cm) | Column | 40MPa | Concrete Rectangular | 600 | 600 | 3600 | 2900 | 1.04 | 2554.13 | G300E | 31057066.67 | 243.69 | G300E | 0 | 0
1108 | Story26 | C39 | 40 MPa RC Column (60 cm x 60 cm) | Column | 40MPa | Concrete Rectangular | 600 | 600 | 3600 | 2900 | 1.04 | 2554.13 | G300E | 57565966.67 | 451.68 | G300E | 0 | 0
1109 | Story26 | C4 | 40 MPa RC Column (60 cm x 60 cm) | Column | 40MPa | Concrete Rectangular | 600 | 600 | 3600 | 2900 | 1.04 | 2554.13 | G300E | 22297133.33 | 174.95 | G300E | 0 | 0
1110 | Story26 | C40 | 40 MPa RC Column (60 cm x 60 cm) | Column | 40MPa | Concrete Rectangular | 600 | 600 | 3600 | 2900 | 1.04 | 2554.13 | G300E | 22283600 | 174.85 | G300E | 0 | 0
1111 | Story26 | C41 | 40 MPa RC Column (60 cm x 60 cm) | Column | 40MPa | Concrete Rectangular | 600 | 600 | 3600 | 2900 | 1.04 | 2554.13 | G300E | 21340133.33 | 167.44 | G300E | 0 | 0
1112 | Story26 | C42 | 40 MPa RC Column (60 cm x 60 cm) | Column | 40MPa | Concrete Rectangular | 600 | 600 | 3600 | 2900 | 1.04 | 2554.13 | G300E | 60283266.67 | 473 | G300E | 0 | 0
1113 | Story26 | C43 | 40 MPa RC Column (60 cm x 60 cm) | Column | 40MPa | Concrete Rectangular | 600 | 600 | 3600 | 2900 | 1.04 | 2554.13 | G300E | 57175433.33 | 448.62 | G300E | 0 | 0
1114 | Story26 | C44 | 40 MPa RC Column (60 cm x 60 cm) | Column | 40MPa | Concrete Rectangular | 600 | 600 | 3600 | 2900 | 1.04 | 2554.13 | G300E | 31059000 | 243.7 | G300E | 0 | 0
1115 | Story26 | C45 | 40 MPa RC Column (60 cm x 60 cm) | Column | 40MPa | Concrete Rectangular | 600 | 600 | 3600 | 2900 | 1.04 | 2554.13 | G300E | 31046433.33 | 243.6 | G300E | 0 | 0
1116 | Story26 | C46 | 40 MPa RC Column (60 cm x 60 cm) | Column | 40MPa | Concrete Rectangular | 600 | 600 | 3600 | 2900 | 1.04 | 2554.13 | G300E | 57201533.33 | 448.82 | G300E | 0 | 0
1117 | Story26 | C47 | 40 MPa RC Column (60 cm x 60 cm) | Column | 40MPa | Concrete Rectangular | 600 | 600 | 3600 | 2900 | 1.04 | 2554.13 | G300E | 60314200 | 473.25 | G300E | 0 | 0
1118 | Story26 | C48 | 40 MPa RC Column (60 cm x 60 cm) | Column | 40MPa | Concrete Rectangular | 600 | 600 | 3600 | 2900 | 1.04 | 2554.13 | G300E | 21305333.33 | 167.17 | G300E | 0 | 0
1119 | Story26 | C49 | 40 MPa RC Column (60 cm x 60 cm) | Column | 40MPa | Concrete Rectangular | 600 | 600 | 3600 | 2900 | 1.04 | 2554.13 | G300E | 12336600 | 96.8 | G300E | 0 | 0
1120 | Story26 | C5 | 40 MPa RC Column (60 cm x 60 cm) | Column | 40MPa | Concrete Rectangular | 600 | 600 | 3600 | 2900 | 1.04 | 2554.13 | G300E | 22297133.33 | 174.95 | G300E | 0 | 0
1121 | Story26 | C50 | 40 MPa RC Column (60 cm x 60 cm) | Column | 40MPa | Concrete Rectangular | 600 | 600 | 3600 | 2900 | 1.04 | 2554.13 | G300E | 47747533.33 | 374.64 | G300E | 0 | 0
1122 | Story26 | C51 | 40 MPa RC Column (60 cm x 60 cm) | Column | 40MPa | Concrete Rectangular | 600 | 600 | 3600 | 2900 | 1.04 | 2554.13 | G300E | 60282300 | 473 | G300E | 0 | 0
1123 | Story26 | C52 | 40 MPa RC Column (60 cm x 60 cm) | Column | 40MPa | Concrete Rectangular | 600 | 600 | 3600 | 2900 | 1.04 | 2554.13 | G300E | 57586266.67 | 451.84 | G300E | 0 | 0
1124 | Story26 | C53 | 40 MPa RC Column (60 cm x 60 cm) | Column | 40MPa | Concrete Rectangular | 600 | 600 | 3600 | 2900 | 1.04 | 2554.13 | G300E | 57562100 | 451.65 | G300E | 0 | 0
1125 | Story26 | C54 | 40 MPa RC Column (60 cm x 60 cm) | Column | 40MPa | Concrete Rectangular | 600 | 600 | 3600 | 2900 | 1.04 | 2554.13 | G300E | 60311300 | 473.22 | G300E | 0 | 0
1126 | Story26 | C55 | 40 MPa RC Column (60 cm x 60 cm) | Column | 40MPa | Concrete Rectangular | 600 | 600 | 3600 | 2900 | 1.04 | 2554.13 | G300E | 47781366.67 | 374.91 | G300E | 0 | 0
1127 | Story26 | C56 | 40 MPa RC Column (60 cm x 60 cm) | Column | 40MPa | Concrete Rectangular | 600 | 600 | 3600 | 2900 | 1.04 | 2554.13 | G300E | 12363666.67 | 97.01 | G300E | 0 | 0
1128 | Story26 | C57 | 40 MPa RC Column (60 cm x 60 cm) | Column | 40MPa | Concrete Rectangular | 600 | 600 | 3600 | 2900 | 1.04 | 2554.13 | G300E | 10440000 | 81.92 | G300E | 0 | 0
1129 | Story26 | C58 | 40 MPa RC Column (60 cm x 60 cm) | Column | 40MPa | Concrete Rectangular | 600 | 600 | 3600 | 2900 | 1.04 | 2554.13 | G300E | 12339500 | 96.82 | G300E | 0 | 0
1130 | Story26 | C59 | 40 MPa RC Column (60 cm x 60 cm) | Column | 40MPa | Concrete Rectangular | 600 | 600 | 3600 | 2900 | 1.04 | 2554.13 | G300E | 21345933.33 | 167.49 | G300E | 0 | 0
1131 | Story26 | C6 | 40 MPa RC Column (60 cm x 60 cm) | Column | 40MPa | Concrete Rectangular | 600 | 600 | 3600 | 2900 | 1.04 | 2554.13 | G300E | 21340133.33 | 167.44 | G300E | 0 | 0
1132 | Story26 | C60 | 40 MPa RC Column (60 cm x 60 cm) | Column | 40MPa | Concrete Rectangular | 600 | 600 | 3600 | 2900 | 1.04 | 2554.13 | G300E | 22298100 | 174.96 | G300E | 0 | 0
1133 | Story26 | C61 | 40 MPa RC Column (60 cm x 60 cm) | Column | 40MPa | Concrete Rectangular | 600 | 600 | 3600 | 2900 | 1.04 | 2554.13 | G300E | 22281666.67 | 174.83 | G300E | 0 | 0
1134 | Story26 | C62 | 40 MPa RC Column (60 cm x 60 cm) | Column | 40MPa | Concrete Rectangular | 600 | 600 | 3600 | 2900 | 1.04 | 2554.13 | G300E | 21305333.33 | 167.17 | G300E | 0 | 0
1135 | Story26 | C63 | 40 MPa RC Column (60 cm x 60 cm) | Column | 40MPa | Concrete Rectangular | 600 | 600 | 3600 | 2900 | 1.04 | 2554.13 | G300E | 12361733.33 | 96.99 | G300E | 0 | 0
1136 | Story26 | C64 | 40 MPa RC Column (60 cm x 60 cm) | Column | 40MPa | Concrete Rectangular | 600 | 600 | 3600 | 2900 | 1.04 | 2554.13 | G300E | 10440000 | 81.92 | G300E | 0 | 0
1137 | Story26 | C7 | 40 MPa RC Column (60 cm x 60 cm) | Column | 40MPa | Concrete Rectangular | 600 | 600 | 3600 | 2900 | 1.04 | 2554.13 | G300E | 12336600 | 96.8 | G300E | 0 | 0
1138 | Story26 | C8 | 40 MPa RC Column (60 cm x 60 cm) | Column | 40MPa | Concrete Rectangular | 600 | 600 | 3600 | 2900 | 1.04 | 2554.13 | G300E | 10440000 | 81.92 | G300E | 0 | 0
1139 | Story26 | C9 | 40 MPa RC Column (60 cm x 60 cm) | Column | 40MPa | Concrete Rectangular | 600 | 600 | 3600 | 2900 | 1.04 | 2554.13 | G300E | 12336600 | 96.8 | G300E | 0 | 0
1140 | Story27 | C1 | 40 MPa RC Column (57.5 cm x 57.5 cm) | Column | 40MPa | Concrete Rectangular | 575 | 575 | 3306.3 | 2900 | 0.96 | 2345.72 | G300E | 9587400 | 75.23 | G300E | 0 | 0
1141 | Story27 | C10 | 40 MPa RC Column (57.5 cm x 57.5 cm) | Column | 40MPa | Concrete Rectangular | 575 | 575 | 3306.3 | 2900 | 0.96 | 2345.72 | G300E | 47469133.33 | 372.46 | G300E | 0 | 0
1142 | Story27 | C11 | 40 MPa RC Column (57.5 cm x 57.5 cm) | Column | 40MPa | Concrete Rectangular | 575 | 575 | 3306.3 | 2900 | 0.96 | 2345.72 | G300E | 59122300 | 463.9 | G300E | 0 | 0
1143 | Story27 | C12 | 40 MPa RC Column (57.5 cm x 57.5 cm) | Column | 40MPa | Concrete Rectangular | 575 | 575 | 3306.3 | 2900 | 0.96 | 2345.72 | G300E | 56569333.33 | 443.86 | G300E | 0 | 0
1144 | Story27 | C13 | 40 MPa RC Column (57.5 cm x 57.5 cm) | Column | 40MPa | Concrete Rectangular | 575 | 575 | 3306.3 | 2900 | 0.96 | 2345.72 | G300E | 56569333.33 | 443.86 | G300E | 0 | 0
1145 | Story27 | C14 | 40 MPa RC Column (57.5 cm x 57.5 cm) | Column | 40MPa | Concrete Rectangular | 575 | 575 | 3306.3 | 2900 | 0.96 | 2345.72 | G300E | 59120366.67 | 463.88 | G300E | 0 | 0
1146 | Story27 | C15 | 40 MPa RC Column (57.5 cm x 57.5 cm) | Column | 40MPa | Concrete Rectangular | 575 | 575 | 3306.3 | 2900 | 0.96 | 2345.72 | G300E | 47472033.33 | 372.48 | G300E | 0 | 0
1147 | Story27 | C16 | 40 MPa RC Column (57.5 cm x 57.5 cm) | Column | 40MPa | Concrete Rectangular | 575 | 575 | 3306.3 | 2900 | 0.96 | 2345.72 | G300E | 11852300 | 93 | G300E | 0 | 0
1148 | Story27 | C17 | 40 MPa RC Column (57.5 cm x 57.5 cm) | Column | 40MPa | Concrete Rectangular | 575 | 575 | 3306.3 | 2900 | 0.96 | 2345.72 | G300E | 22136666.67 | 173.69 | G300E | 0 | 0
1149 | Story27 | C18 | 40 MPa RC Column (57.5 cm x 57.5 cm) | Column | 40MPa | Concrete Rectangular | 575 | 575 | 3306.3 | 2900 | 0.96 | 2345.72 | G300E | 59122300 | 463.9 | G300E | 0 | 0
1150 | Story27 | C19 | 40 MPa RC Column (57.5 cm x 57.5 cm) | Column | 40MPa | Concrete Rectangular | 575 | 575 | 3306.3 | 2900 | 0.96 | 2345.72 | G300E | 55831766.67 | 438.08 | G300E | 0 | 0
1151 | Story27 | C2 | 40 MPa RC Column (57.5 cm x 57.5 cm) | Column | 40MPa | Concrete Rectangular | 575 | 575 | 3306.3 | 2900 | 0.96 | 2345.72 | G300E | 11847466.67 | 92.96 | G300E | 0 | 0
1152 | Story27 | C20 | 40 MPa RC Column (57.5 cm x 57.5 cm) | Column | 40MPa | Concrete Rectangular | 575 | 575 | 3306.3 | 2900 | 0.96 | 2345.72 | G300E | 29526833.33 | 231.68 | G300E | 0 | 0
1153 | Story27 | C21 | 40 MPa RC Column (57.5 cm x 57.5 cm) | Column | 40MPa | Concrete Rectangular | 575 | 575 | 3306.3 | 2900 | 0.96 | 2345.72 | G300E | 29522000 | 231.64 | G300E | 0 | 0
1154 | Story27 | C22 | 40 MPa RC Column (57.5 cm x 57.5 cm) | Column | 40MPa | Concrete Rectangular | 575 | 575 | 3306.3 | 2900 | 0.96 | 2345.72 | G300E | 55828866.67 | 438.05 | G300E | 0 | 0
1155 | Story27 | C23 | 40 MPa RC Column (57.5 cm x 57.5 cm) | Column | 40MPa | Concrete Rectangular | 575 | 575 | 3306.3 | 2900 | 0.96 | 2345.72 | G300E | 59120366.67 | 463.88 | G300E | 0 | 0
1156 | Story27 | C24 | 40 MPa RC Column (57.5 cm x 57.5 cm) | Column | 40MPa | Concrete Rectangular | 575 | 575 | 3306.3 | 2900 | 0.96 | 2345.72 | G300E | 22141500 | 173.73 | G300E | 0 | 0
1157 | Story27 | C25 | 40 MPa RC Column (57.5 cm x 57.5 cm) | Column | 40MPa | Concrete Rectangular | 575 | 575 | 3306.3 | 2900 | 0.96 | 2345.72 | G300E | 23074333.33 | 181.05 | G300E | 0 | 0
1158 | Story27 | C26 | 40 MPa RC Column (57.5 cm x 57.5 cm) | Column | 40MPa | Concrete Rectangular | 575 | 575 | 3306.3 | 2900 | 0.96 | 2345.72 | G300E | 56570300 | 443.87 | G300E | 0 | 0
1159 | Story27 | C27 | 40 MPa RC Column (57.5 cm x 57.5 cm) | Column | 40MPa | Concrete Rectangular | 575 | 575 | 3306.3 | 2900 | 0.96 | 2345.72 | G300E | 29528766.67 | 231.69 | G300E | 0 | 0
1160 | Story27 | C3 | 40 MPa RC Column (57.5 cm x 57.5 cm) | Column | 40MPa | Concrete Rectangular | 575 | 575 | 3306.3 | 2900 | 0.96 | 2345.72 | G300E | 22136666.67 | 173.69 | G300E | 0 | 0
1161 | Story27 | C30 | 40 MPa RC Column (57.5 cm x 57.5 cm) | Column | 40MPa | Concrete Rectangular | 575 | 575 | 3306.3 | 2900 | 0.96 | 2345.72 | G300E | 29503633.33 | 231.5 | G300E | 0 | 0
1162 | Story27 | C31 | 40 MPa RC Column (57.5 cm x 57.5 cm) | Column | 40MPa | Concrete Rectangular | 575 | 575 | 3306.3 | 2900 | 0.96 | 2345.72 | G300E | 56555800 | 443.76 | G300E | 0 | 0
1163 | Story27 | C32 | 40 MPa RC Column (57.5 cm x 57.5 cm) | Column | 40MPa | Concrete Rectangular | 575 | 575 | 3306.3 | 2900 | 0.96 | 2345.72 | G300E | 23074333.33 | 181.05 | G300E | 0 | 0
1164 | Story27 | C33 | 40 MPa RC Column (57.5 cm x 57.5 cm) | Column | 40MPa | Concrete Rectangular | 575 | 575 | 3306.3 | 2900 | 0.96 | 2345.72 | G300E | 23074333.33 | 181.05 | G300E | 0 | 0
1165 | Story27 | C34 | 40 MPa RC Column (57.5 cm x 57.5 cm) | Column | 40MPa | Concrete Rectangular | 575 | 575 | 3306.3 | 2900 | 0.96 | 2345.72 | G300E | 56570300 | 443.87 | G300E | 0 | 0
1166 | Story27 | C35 | 40 MPa RC Column (57.5 cm x 57.5 cm) | Column | 40MPa | Concrete Rectangular | 575 | 575 | 3306.3 | 2900 | 0.96 | 2345.72 | G300E | 29529733.33 | 231.7 | G300E | 0 | 0
1167 | Story27 | C38 | 40 MPa RC Column (57.5 cm x 57.5 cm) | Column | 40MPa | Concrete Rectangular | 575 | 575 | 3306.3 | 2900 | 0.96 | 2345.72 | G300E | 29496866.67 | 231.44 | G300E | 0 | 0
1168 | Story27 | C39 | 40 MPa RC Column (57.5 cm x 57.5 cm) | Column | 40MPa | Concrete Rectangular | 575 | 575 | 3306.3 | 2900 | 0.96 | 2345.72 | G300E | 56536466.67 | 443.61 | G300E | 0 | 0
1169 | Story27 | C4 | 40 MPa RC Column (57.5 cm x 57.5 cm) | Column | 40MPa | Concrete Rectangular | 575 | 575 | 3306.3 | 2900 | 0.96 | 2345.72 | G300E | 23074333.33 | 181.05 | G300E | 0 | 0
1170 | Story27 | C40 | 40 MPa RC Column (57.5 cm x 57.5 cm) | Column | 40MPa | Concrete Rectangular | 575 | 575 | 3306.3 | 2900 | 0.96 | 2345.72 | G300E | 23059833.33 | 180.94 | G300E | 0 | 0
1171 | Story27 | C41 | 40 MPa RC Column (57.5 cm x 57.5 cm) | Column | 40MPa | Concrete Rectangular | 575 | 575 | 3306.3 | 2900 | 0.96 | 2345.72 | G300E | 22136666.67 | 173.69 | G300E | 0 | 0
1172 | Story27 | C42 | 40 MPa RC Column (57.5 cm x 57.5 cm) | Column | 40MPa | Concrete Rectangular | 575 | 575 | 3306.3 | 2900 | 0.96 | 2345.72 | G300E | 59122300 | 463.9 | G300E | 0 | 0
1173 | Story27 | C43 | 40 MPa RC Column (57.5 cm x 57.5 cm) | Column | 40MPa | Concrete Rectangular | 575 | 575 | 3306.3 | 2900 | 0.96 | 2345.72 | G300E | 55831766.67 | 438.08 | G300E | 0 | 0
1174 | Story27 | C44 | 40 MPa RC Column (57.5 cm x 57.5 cm) | Column | 40MPa | Concrete Rectangular | 575 | 575 | 3306.3 | 2900 | 0.96 | 2345.72 | G300E | 29499766.67 | 231.47 | G300E | 0 | 0
1175 | Story27 | C45 | 40 MPa RC Column (57.5 cm x 57.5 cm) | Column | 40MPa | Concrete Rectangular | 575 | 575 | 3306.3 | 2900 | 0.96 | 2345.72 | G300E | 29485266.67 | 231.35 | G300E | 0 | 0
1176 | Story27 | C46 | 40 MPa RC Column (57.5 cm x 57.5 cm) | Column | 40MPa | Concrete Rectangular | 575 | 575 | 3306.3 | 2900 | 0.96 | 2345.72 | G300E | 55854966.67 | 438.26 | G300E | 0 | 0
1177 | Story27 | C47 | 40 MPa RC Column (57.5 cm x 57.5 cm) | Column | 40MPa | Concrete Rectangular | 575 | 575 | 3306.3 | 2900 | 0.96 | 2345.72 | G300E | 59154200 | 464.15 | G300E | 0 | 0
1178 | Story27 | C48 | 40 MPa RC Column (57.5 cm x 57.5 cm) | Column | 40MPa | Concrete Rectangular | 575 | 575 | 3306.3 | 2900 | 0.96 | 2345.72 | G300E | 22103800 | 173.43 | G300E | 0 | 0
1179 | Story27 | C49 | 40 MPa RC Column (57.5 cm x 57.5 cm) | Column | 40MPa | Concrete Rectangular | 575 | 575 | 3306.3 | 2900 | 0.96 | 2345.72 | G300E | 11848433.33 | 92.97 | G300E | 0 | 0
1180 | Story27 | C5 | 40 MPa RC Column (57.5 cm x 57.5 cm) | Column | 40MPa | Concrete Rectangular | 575 | 575 | 3306.3 | 2900 | 0.96 | 2345.72 | G300E | 23074333.33 | 181.05 | G300E | 0 | 0
1181 | Story27 | C50 | 40 MPa RC Column (57.5 cm x 57.5 cm) | Column | 40MPa | Concrete Rectangular | 575 | 575 | 3306.3 | 2900 | 0.96 | 2345.72 | G300E | 47472033.33 | 372.48 | G300E | 0 | 0
1182 | Story27 | C51 | 40 MPa RC Column (57.5 cm x 57.5 cm) | Column | 40MPa | Concrete Rectangular | 575 | 575 | 3306.3 | 2900 | 0.96 | 2345.72 | G300E | 59120366.67 | 463.88 | G300E | 0 | 0
1183 | Story27 | C52 | 40 MPa RC Column (57.5 cm x 57.5 cm) | Column | 40MPa | Concrete Rectangular | 575 | 575 | 3306.3 | 2900 | 0.96 | 2345.72 | G300E | 56554833.33 | 443.75 | G300E | 0 | 0
1184 | Story27 | C53 | 40 MPa RC Column (57.5 cm x 57.5 cm) | Column | 40MPa | Concrete Rectangular | 575 | 575 | 3306.3 | 2900 | 0.96 | 2345.72 | G300E | 56532600 | 443.58 | G300E | 0 | 0
1185 | Story27 | C54 | 40 MPa RC Column (57.5 cm x 57.5 cm) | Column | 40MPa | Concrete Rectangular | 575 | 575 | 3306.3 | 2900 | 0.96 | 2345.72 | G300E | 59149366.67 | 464.11 | G300E | 0 | 0
1186 | Story27 | C55 | 40 MPa RC Column (57.5 cm x 57.5 cm) | Column | 40MPa | Concrete Rectangular | 575 | 575 | 3306.3 | 2900 | 0.96 | 2345.72 | G300E | 47502966.67 | 372.73 | G300E | 0 | 0
1187 | Story27 | C56 | 40 MPa RC Column (57.5 cm x 57.5 cm) | Column | 40MPa | Concrete Rectangular | 575 | 575 | 3306.3 | 2900 | 0.96 | 2345.72 | G300E | 11889033.33 | 93.29 | G300E | 0 | 0
1188 | Story27 | C57 | 40 MPa RC Column (57.5 cm x 57.5 cm) | Column | 40MPa | Concrete Rectangular | 575 | 575 | 3306.3 | 2900 | 0.96 | 2345.72 | G300E | 9587400 | 75.23 | G300E | 0 | 0
1189 | Story27 | C58 | 40 MPa RC Column (57.5 cm x 57.5 cm) | Column | 40MPa | Concrete Rectangular | 575 | 575 | 3306.3 | 2900 | 0.96 | 2345.72 | G300E | 11852300 | 93 | G300E | 0 | 0
1190 | Story27 | C59 | 40 MPa RC Column (57.5 cm x 57.5 cm) | Column | 40MPa | Concrete Rectangular | 575 | 575 | 3306.3 | 2900 | 0.96 | 2345.72 | G300E | 22141500 | 173.73 | G300E | 0 | 0
1191 | Story27 | C6 | 40 MPa RC Column (57.5 cm x 57.5 cm) | Column | 40MPa | Concrete Rectangular | 575 | 575 | 3306.3 | 2900 | 0.96 | 2345.72 | G300E | 22136666.67 | 173.69 | G300E | 0 | 0
1192 | Story27 | C60 | 40 MPa RC Column (57.5 cm x 57.5 cm) | Column | 40MPa | Concrete Rectangular | 575 | 575 | 3306.3 | 2900 | 0.96 | 2345.72 | G300E | 23074333.33 | 181.05 | G300E | 0 | 0
1193 | Story27 | C61 | 40 MPa RC Column (57.5 cm x 57.5 cm) | Column | 40MPa | Concrete Rectangular | 575 | 575 | 3306.3 | 2900 | 0.96 | 2345.72 | G300E | 23059833.33 | 180.94 | G300E | 0 | 0
1194 | Story27 | C62 | 40 MPa RC Column (57.5 cm x 57.5 cm) | Column | 40MPa | Concrete Rectangular | 575 | 575 | 3306.3 | 2900 | 0.96 | 2345.72 | G300E | 22103800 | 173.43 | G300E | 0 | 0
1195 | Story27 | C63 | 40 MPa RC Column (57.5 cm x 57.5 cm) | Column | 40MPa | Concrete Rectangular | 575 | 575 | 3306.3 | 2900 | 0.96 | 2345.72 | G300E | 11886133.33 | 93.26 | G300E | 0 | 0
1196 | Story27 | C64 | 40 MPa RC Column (57.5 cm x 57.5 cm) | Column | 40MPa | Concrete Rectangular | 575 | 575 | 3306.3 | 2900 | 0.96 | 2345.72 | G300E | 9587400 | 75.23 | G300E | 0 | 0
1197 | Story27 | C7 | 40 MPa RC Column (57.5 cm x 57.5 cm) | Column | 40MPa | Concrete Rectangular | 575 | 575 | 3306.3 | 2900 | 0.96 | 2345.72 | G300E | 11848433.33 | 92.97 | G300E | 0 | 0
1198 | Story27 | C8 | 40 MPa RC Column (57.5 cm x 57.5 cm) | Column | 40MPa | Concrete Rectangular | 575 | 575 | 3306.3 | 2900 | 0.96 | 2345.72 | G300E | 9587400 | 75.23 | G300E | 0 | 0
1199 | Story27 | C9 | 40 MPa RC Column (57.5 cm x 57.5 cm) | Column | 40MPa | Concrete Rectangular | 575 | 575 | 3306.3 | 2900 | 0.96 | 2345.72 | G300E | 11847466.67 | 92.96 | G300E | 0 | 0
1200 | Story28 | C1 | 40 MPa RC Column (57.5 cm x 57.5 cm) | Column | 40MPa | Concrete Rectangular | 575 | 575 | 3306.3 | 2900 | 0.96 | 2345.72 | G300E | 9587400 | 75.23 | G300E | 0 | 0
1201 | Story28 | C10 | 40 MPa RC Column (57.5 cm x 57.5 cm) | Column | 40MPa | Concrete Rectangular | 575 | 575 | 3306.3 | 2900 | 0.96 | 2345.72 | G300E | 36446233.33 | 285.97 | G300E | 0 | 0
1202 | Story28 | C11 | 40 MPa RC Column (57.5 cm x 57.5 cm) | Column | 40MPa | Concrete Rectangular | 575 | 575 | 3306.3 | 2900 | 0.96 | 2345.72 | G300E | 47496200 | 372.67 | G300E | 0 | 0
1203 | Story28 | C12 | 40 MPa RC Column (57.5 cm x 57.5 cm) | Column | 40MPa | Concrete Rectangular | 575 | 575 | 3306.3 | 2900 | 0.96 | 2345.72 | G300E | 44899733.33 | 352.3 | G300E | 0 | 0
1204 | Story28 | C13 | 40 MPa RC Column (57.5 cm x 57.5 cm) | Column | 40MPa | Concrete Rectangular | 575 | 575 | 3306.3 | 2900 | 0.96 | 2345.72 | G300E | 44899733.33 | 352.3 | G300E | 0 | 0
1205 | Story28 | C14 | 40 MPa RC Column (57.5 cm x 57.5 cm) | Column | 40MPa | Concrete Rectangular | 575 | 575 | 3306.3 | 2900 | 0.96 | 2345.72 | G300E | 47496200 | 372.67 | G300E | 0 | 0
1206 | Story28 | C15 | 40 MPa RC Column (57.5 cm x 57.5 cm) | Column | 40MPa | Concrete Rectangular | 575 | 575 | 3306.3 | 2900 | 0.96 | 2345.72 | G300E | 36448166.67 | 285.99 | G300E | 0 | 0
1207 | Story28 | C16 | 40 MPa RC Column (57.5 cm x 57.5 cm) | Column | 40MPa | Concrete Rectangular | 575 | 575 | 3306.3 | 2900 | 0.96 | 2345.72 | G300E | 10344300 | 81.17 | G300E | 0 | 0
1208 | Story28 | C17 | 40 MPa RC Column (57.5 cm x 57.5 cm) | Column | 40MPa | Concrete Rectangular | 575 | 575 | 3306.3 | 2900 | 0.96 | 2345.72 | G300E | 15253033.33 | 119.68 | G300E | 0 | 0
1209 | Story28 | C18 | 40 MPa RC Column (57.5 cm x 57.5 cm) | Column | 40MPa | Concrete Rectangular | 575 | 575 | 3306.3 | 2900 | 0.96 | 2345.72 | G300E | 47496200 | 372.67 | G300E | 0 | 0
1210 | Story28 | C19 | 40 MPa RC Column (57.5 cm x 57.5 cm) | Column | 40MPa | Concrete Rectangular | 575 | 575 | 3306.3 | 2900 | 0.96 | 2345.72 | G300E | 43665300 | 342.61 | G300E | 0 | 0
1211 | Story28 | C2 | 40 MPa RC Column (57.5 cm x 57.5 cm) | Column | 40MPa | Concrete Rectangular | 575 | 575 | 3306.3 | 2900 | 0.96 | 2345.72 | G300E | 10341400 | 81.14 | G300E | 0 | 0
1212 | Story28 | C20 | 40 MPa RC Column (57.5 cm x 57.5 cm) | Column | 40MPa | Concrete Rectangular | 575 | 575 | 3306.3 | 2900 | 0.96 | 2345.72 | G300E | 21983933.33 | 172.49 | G300E | 0 | 0
1213 | Story28 | C21 | 40 MPa RC Column (57.5 cm x 57.5 cm) | Column | 40MPa | Concrete Rectangular | 575 | 575 | 3306.3 | 2900 | 0.96 | 2345.72 | G300E | 21980066.67 | 172.46 | G300E | 0 | 0
1214 | Story28 | C22 | 40 MPa RC Column (57.5 cm x 57.5 cm) | Column | 40MPa | Concrete Rectangular | 575 | 575 | 3306.3 | 2900 | 0.96 | 2345.72 | G300E | 43662400 | 342.59 | G300E | 0 | 0
1215 | Story28 | C23 | 40 MPa RC Column (57.5 cm x 57.5 cm) | Column | 40MPa | Concrete Rectangular | 575 | 575 | 3306.3 | 2900 | 0.96 | 2345.72 | G300E | 47496200 | 372.67 | G300E | 0 | 0
1216 | Story28 | C24 | 40 MPa RC Column (57.5 cm x 57.5 cm) | Column | 40MPa | Concrete Rectangular | 575 | 575 | 3306.3 | 2900 | 0.96 | 2345.72 | G300E | 15258833.33 | 119.73 | G300E | 0 | 0
1217 | Story28 | C25 | 40 MPa RC Column (57.5 cm x 57.5 cm) | Column | 40MPa | Concrete Rectangular | 575 | 575 | 3306.3 | 2900 | 0.96 | 2345.72 | G300E | 15696733.33 | 123.16 | G300E | 0 | 0
1218 | Story28 | C26 | 40 MPa RC Column (57.5 cm x 57.5 cm) | Column | 40MPa | Concrete Rectangular | 575 | 575 | 3306.3 | 2900 | 0.96 | 2345.72 | G300E | 44901666.67 | 352.32 | G300E | 0 | 0
1219 | Story28 | C27 | 40 MPa RC Column (57.5 cm x 57.5 cm) | Column | 40MPa | Concrete Rectangular | 575 | 575 | 3306.3 | 2900 | 0.96 | 2345.72 | G300E | 21984900 | 172.5 | G300E | 0 | 0
1220 | Story28 | C3 | 40 MPa RC Column (57.5 cm x 57.5 cm) | Column | 40MPa | Concrete Rectangular | 575 | 575 | 3306.3 | 2900 | 0.96 | 2345.72 | G300E | 15253033.33 | 119.68 | G300E | 0 | 0
1221 | Story28 | C30 | 40 MPa RC Column (57.5 cm x 57.5 cm) | Column | 40MPa | Concrete Rectangular | 575 | 575 | 3306.3 | 2900 | 0.96 | 2345.72 | G300E | 21958800 | 172.3 | G300E | 0 | 0
1222 | Story28 | C31 | 40 MPa RC Column (57.5 cm x 57.5 cm) | Column | 40MPa | Concrete Rectangular | 575 | 575 | 3306.3 | 2900 | 0.96 | 2345.72 | G300E | 44886200 | 352.19 | G300E | 0 | 0
1223 | Story28 | C32 | 40 MPa RC Column (57.5 cm x 57.5 cm) | Column | 40MPa | Concrete Rectangular | 575 | 575 | 3306.3 | 2900 | 0.96 | 2345.72 | G300E | 15696733.33 | 123.16 | G300E | 0 | 0
1224 | Story28 | C33 | 40 MPa RC Column (57.5 cm x 57.5 cm) | Column | 40MPa | Concrete Rectangular | 575 | 575 | 3306.3 | 2900 | 0.96 | 2345.72 | G300E | 15696733.33 | 123.16 | G300E | 0 | 0
1225 | Story28 | C34 | 40 MPa RC Column (57.5 cm x 57.5 cm) | Column | 40MPa | Concrete Rectangular | 575 | 575 | 3306.3 | 2900 | 0.96 | 2345.72 | G300E | 44902633.33 | 352.32 | G300E | 0 | 0
1226 | Story28 | C35 | 40 MPa RC Column (57.5 cm x 57.5 cm) | Column | 40MPa | Concrete Rectangular | 575 | 575 | 3306.3 | 2900 | 0.96 | 2345.72 | G300E | 21985866.67 | 172.51 | G300E | 0 | 0
1227 | Story28 | C38 | 40 MPa RC Column (57.5 cm x 57.5 cm) | Column | 40MPa | Concrete Rectangular | 575 | 575 | 3306.3 | 2900 | 0.96 | 2345.72 | G300E | 21954933.33 | 172.27 | G300E | 0 | 0
1228 | Story28 | C39 | 40 MPa RC Column (57.5 cm x 57.5 cm) | Column | 40MPa | Concrete Rectangular | 575 | 575 | 3306.3 | 2900 | 0.96 | 2345.72 | G300E | 44865900 | 352.03 | G300E | 0 | 0
1229 | Story28 | C4 | 40 MPa RC Column (57.5 cm x 57.5 cm) | Column | 40MPa | Concrete Rectangular | 575 | 575 | 3306.3 | 2900 | 0.96 | 2345.72 | G300E | 15696733.33 | 123.16 | G300E | 0 | 0
1230 | Story28 | C40 | 40 MPa RC Column (57.5 cm x 57.5 cm) | Column | 40MPa | Concrete Rectangular | 575 | 575 | 3306.3 | 2900 | 0.96 | 2345.72 | G300E | 15687066.67 | 123.09 | G300E | 0 | 0
1231 | Story28 | C41 | 40 MPa RC Column (57.5 cm x 57.5 cm) | Column | 40MPa | Concrete Rectangular | 575 | 575 | 3306.3 | 2900 | 0.96 | 2345.72 | G300E | 15254000 | 119.69 | G300E | 0 | 0
1232 | Story28 | C42 | 40 MPa RC Column (57.5 cm x 57.5 cm) | Column | 40MPa | Concrete Rectangular | 575 | 575 | 3306.3 | 2900 | 0.96 | 2345.72 | G300E | 47498133.33 | 372.69 | G300E | 0 | 0
1233 | Story28 | C43 | 40 MPa RC Column (57.5 cm x 57.5 cm) | Column | 40MPa | Concrete Rectangular | 575 | 575 | 3306.3 | 2900 | 0.96 | 2345.72 | G300E | 43665300 | 342.61 | G300E | 0 | 0
1234 | Story28 | C44 | 40 MPa RC Column (57.5 cm x 57.5 cm) | Column | 40MPa | Concrete Rectangular | 575 | 575 | 3306.3 | 2900 | 0.96 | 2345.72 | G300E | 21954933.33 | 172.27 | G300E | 0 | 0
1235 | Story28 | C45 | 40 MPa RC Column (57.5 cm x 57.5 cm) | Column | 40MPa | Concrete Rectangular | 575 | 575 | 3306.3 | 2900 | 0.96 | 2345.72 | G300E | 21946233.33 | 172.2 | G300E | 0 | 0
1236 | Story28 | C46 | 40 MPa RC Column (57.5 cm x 57.5 cm) | Column | 40MPa | Concrete Rectangular | 575 | 575 | 3306.3 | 2900 | 0.96 | 2345.72 | G300E | 43688500 | 342.8 | G300E | 0 | 0
1237 | Story28 | C47 | 40 MPa RC Column (57.5 cm x 57.5 cm) | Column | 40MPa | Concrete Rectangular | 575 | 575 | 3306.3 | 2900 | 0.96 | 2345.72 | G300E | 47528100 | 372.92 | G300E | 0 | 0
1238 | Story28 | C48 | 40 MPa RC Column (57.5 cm x 57.5 cm) | Column | 40MPa | Concrete Rectangular | 575 | 575 | 3306.3 | 2900 | 0.96 | 2345.72 | G300E | 15235633.33 | 119.54 | G300E | 0 | 0
1239 | Story28 | C49 | 40 MPa RC Column (57.5 cm x 57.5 cm) | Column | 40MPa | Concrete Rectangular | 575 | 575 | 3306.3 | 2900 | 0.96 | 2345.72 | G300E | 10341400 | 81.14 | G300E | 0 | 0
1240 | Story28 | C5 | 40 MPa RC Column (57.5 cm x 57.5 cm) | Column | 40MPa | Concrete Rectangular | 575 | 575 | 3306.3 | 2900 | 0.96 | 2345.72 | G300E | 15696733.33 | 123.16 | G300E | 0 | 0
1241 | Story28 | C50 | 40 MPa RC Column (57.5 cm x 57.5 cm) | Column | 40MPa | Concrete Rectangular | 575 | 575 | 3306.3 | 2900 | 0.96 | 2345.72 | G300E | 36448166.67 | 285.99 | G300E | 0 | 0
1242 | Story28 | C51 | 40 MPa RC Column (57.5 cm x 57.5 cm) | Column | 40MPa | Concrete Rectangular | 575 | 575 | 3306.3 | 2900 | 0.96 | 2345.72 | G300E | 47497166.67 | 372.68 | G300E | 0 | 0
1243 | Story28 | C52 | 40 MPa RC Column (57.5 cm x 57.5 cm) | Column | 40MPa | Concrete Rectangular | 575 | 575 | 3306.3 | 2900 | 0.96 | 2345.72 | G300E | 44885233.33 | 352.19 | G300E | 0 | 0
1244 | Story28 | C53 | 40 MPa RC Column (57.5 cm x 57.5 cm) | Column | 40MPa | Concrete Rectangular | 575 | 575 | 3306.3 | 2900 | 0.96 | 2345.72 | G300E | 44862033.33 | 352 | G300E | 0 | 0
1245 | Story28 | C54 | 40 MPa RC Column (57.5 cm x 57.5 cm) | Column | 40MPa | Concrete Rectangular | 575 | 575 | 3306.3 | 2900 | 0.96 | 2345.72 | G300E | 47523266.67 | 372.89 | G300E | 0 | 0
1246 | Story28 | C55 | 40 MPa RC Column (57.5 cm x 57.5 cm) | Column | 40MPa | Concrete Rectangular | 575 | 575 | 3306.3 | 2900 | 0.96 | 2345.72 | G300E | 36477166.67 | 286.21 | G300E | 0 | 0
1247 | Story28 | C56 | 40 MPa RC Column (57.5 cm x 57.5 cm) | Column | 40MPa | Concrete Rectangular | 575 | 575 | 3306.3 | 2900 | 0.96 | 2345.72 | G300E | 10370400 | 81.37 | G300E | 0 | 0
1248 | Story28 | C57 | 40 MPa RC Column (57.5 cm x 57.5 cm) | Column | 40MPa | Concrete Rectangular | 575 | 575 | 3306.3 | 2900 | 0.96 | 2345.72 | G300E | 9587400 | 75.23 | G300E | 0 | 0
1249 | Story28 | C58 | 40 MPa RC Column (57.5 cm x 57.5 cm) | Column | 40MPa | Concrete Rectangular | 575 | 575 | 3306.3 | 2900 | 0.96 | 2345.72 | G300E | 10344300 | 81.17 | G300E | 0 | 0
1250 | Story28 | C59 | 40 MPa RC Column (57.5 cm x 57.5 cm) | Column | 40MPa | Concrete Rectangular | 575 | 575 | 3306.3 | 2900 | 0.96 | 2345.72 | G300E | 15258833.33 | 119.73 | G300E | 0 | 0
1251 | Story28 | C6 | 40 MPa RC Column (57.5 cm x 57.5 cm) | Column | 40MPa | Concrete Rectangular | 575 | 575 | 3306.3 | 2900 | 0.96 | 2345.72 | G300E | 15253033.33 | 119.68 | G300E | 0 | 0
1252 | Story28 | C60 | 40 MPa RC Column (57.5 cm x 57.5 cm) | Column | 40MPa | Concrete Rectangular | 575 | 575 | 3306.3 | 2900 | 0.96 | 2345.72 | G300E | 15696733.33 | 123.16 | G300E | 0 | 0
1253 | Story28 | C61 | 40 MPa RC Column (57.5 cm x 57.5 cm) | Column | 40MPa | Concrete Rectangular | 575 | 575 | 3306.3 | 2900 | 0.96 | 2345.72 | G300E | 15687066.67 | 123.09 | G300E | 0 | 0
1254 | Story28 | C62 | 40 MPa RC Column (57.5 cm x 57.5 cm) | Column | 40MPa | Concrete Rectangular | 575 | 575 | 3306.3 | 2900 | 0.96 | 2345.72 | G300E | 15235633.33 | 119.54 | G300E | 0 | 0
1255 | Story28 | C63 | 40 MPa RC Column (57.5 cm x 57.5 cm) | Column | 40MPa | Concrete Rectangular | 575 | 575 | 3306.3 | 2900 | 0.96 | 2345.72 | G300E | 10369433.33 | 81.36 | G300E | 0 | 0
1256 | Story28 | C64 | 40 MPa RC Column (57.5 cm x 57.5 cm) | Column | 40MPa | Concrete Rectangular | 575 | 575 | 3306.3 | 2900 | 0.96 | 2345.72 | G300E | 9587400 | 75.23 | G300E | 0 | 0
1257 | Story28 | C7 | 40 MPa RC Column (57.5 cm x 57.5 cm) | Column | 40MPa | Concrete Rectangular | 575 | 575 | 3306.3 | 2900 | 0.96 | 2345.72 | G300E | 10341400 | 81.14 | G300E | 0 | 0
1258 | Story28 | C8 | 40 MPa RC Column (57.5 cm x 57.5 cm) | Column | 40MPa | Concrete Rectangular | 575 | 575 | 3306.3 | 2900 | 0.96 | 2345.72 | G300E | 9587400 | 75.23 | G300E | 0 | 0
1259 | Story28 | C9 | 40 MPa RC Column (57.5 cm x 57.5 cm) | Column | 40MPa | Concrete Rectangular | 575 | 575 | 3306.3 | 2900 | 0.96 | 2345.72 | G300E | 10341400 | 81.14 | G300E | 0 | 0
1260 | Story29 | C1 | 40 MPa RC Column (52.5 cm x 52.5 cm) | Column | 40MPa | Concrete Rectangular | 525 | 525 | 2756.3 | 2900 | 0.8 | 1955.5 | G300E | 7992400 | 62.71 | G300E | 0 | 0
1261 | Story29 | C10 | 40 MPa RC Column (52.5 cm x 52.5 cm) | Column | 40MPa | Concrete Rectangular | 525 | 525 | 2756.3 | 2900 | 0.8 | 1955.5 | G300E | 46209566.67 | 362.58 | G300E | 0 | 0
1262 | Story29 | C11 | 40 MPa RC Column (52.5 cm x 52.5 cm) | Column | 40MPa | Concrete Rectangular | 525 | 525 | 2756.3 | 2900 | 0.8 | 1955.5 | G300E | 56519066.67 | 443.47 | G300E | 0 | 0
1263 | Story29 | C12 | 40 MPa RC Column (52.5 cm x 52.5 cm) | Column | 40MPa | Concrete Rectangular | 525 | 525 | 2756.3 | 2900 | 0.8 | 1955.5 | G300E | 54063733.33 | 424.2 | G300E | 0 | 0
1264 | Story29 | C13 | 40 MPa RC Column (52.5 cm x 52.5 cm) | Column | 40MPa | Concrete Rectangular | 525 | 525 | 2756.3 | 2900 | 0.8 | 1955.5 | G300E | 54063733.33 | 424.2 | G300E | 0 | 0
1265 | Story29 | C14 | 40 MPa RC Column (52.5 cm x 52.5 cm) | Column | 40MPa | Concrete Rectangular | 525 | 525 | 2756.3 | 2900 | 0.8 | 1955.5 | G300E | 56518100 | 443.46 | G300E | 0 | 0
1266 | Story29 | C15 | 40 MPa RC Column (52.5 cm x 52.5 cm) | Column | 40MPa | Concrete Rectangular | 525 | 525 | 2756.3 | 2900 | 0.8 | 1955.5 | G300E | 46210533.33 | 362.58 | G300E | 0 | 0
1267 | Story29 | C16 | 40 MPa RC Column (52.5 cm x 52.5 cm) | Column | 40MPa | Concrete Rectangular | 525 | 525 | 2756.3 | 2900 | 0.8 | 1955.5 | G300E | 16270933.33 | 127.67 | G300E | 0 | 0
1268 | Story29 | C17 | 40 MPa RC Column (52.5 cm x 52.5 cm) | Column | 40MPa | Concrete Rectangular | 525 | 525 | 2756.3 | 2900 | 0.8 | 1955.5 | G300E | 26081633.33 | 204.65 | G300E | 0 | 0
1269 | Story29 | C18 | 40 MPa RC Column (52.5 cm x 52.5 cm) | Column | 40MPa | Concrete Rectangular | 525 | 525 | 2756.3 | 2900 | 0.8 | 1955.5 | G300E | 56519066.67 | 443.47 | G300E | 0 | 0
1270 | Story29 | C19 | 40 MPa RC Column (52.5 cm x 52.5 cm) | Column | 40MPa | Concrete Rectangular | 525 | 525 | 2756.3 | 2900 | 0.8 | 1955.5 | G300E | 52584733.33 | 412.6 | G300E | 0 | 0
1271 | Story29 | C2 | 40 MPa RC Column (52.5 cm x 52.5 cm) | Column | 40MPa | Concrete Rectangular | 525 | 525 | 2756.3 | 2900 | 0.8 | 1955.5 | G300E | 16265133.33 | 127.62 | G300E | 0 | 0
1272 | Story29 | C20 | 40 MPa RC Column (52.5 cm x 52.5 cm) | Column | 40MPa | Concrete Rectangular | 525 | 525 | 2756.3 | 2900 | 0.8 | 1955.5 | G300E | 33001033.33 | 258.94 | G300E | 0 | 0
1273 | Story29 | C21 | 40 MPa RC Column (52.5 cm x 52.5 cm) | Column | 40MPa | Concrete Rectangular | 525 | 525 | 2756.3 | 2900 | 0.8 | 1955.5 | G300E | 33000066.67 | 258.93 | G300E | 0 | 0
1274 | Story29 | C22 | 40 MPa RC Column (52.5 cm x 52.5 cm) | Column | 40MPa | Concrete Rectangular | 525 | 525 | 2756.3 | 2900 | 0.8 | 1955.5 | G300E | 52581833.33 | 412.58 | G300E | 0 | 0
1275 | Story29 | C23 | 40 MPa RC Column (52.5 cm x 52.5 cm) | Column | 40MPa | Concrete Rectangular | 525 | 525 | 2756.3 | 2900 | 0.8 | 1955.5 | G300E | 56519066.67 | 443.47 | G300E | 0 | 0
1276 | Story29 | C24 | 40 MPa RC Column (52.5 cm x 52.5 cm) | Column | 40MPa | Concrete Rectangular | 525 | 525 | 2756.3 | 2900 | 0.8 | 1955.5 | G300E | 26086466.67 | 204.68 | G300E | 0 | 0
1277 | Story29 | C25 | 40 MPa RC Column (52.5 cm x 52.5 cm) | Column | 40MPa | Concrete Rectangular | 525 | 525 | 2756.3 | 2900 | 0.8 | 1955.5 | G300E | 26778600 | 210.11 | G300E | 0 | 0
1278 | Story29 | C26 | 40 MPa RC Column (52.5 cm x 52.5 cm) | Column | 40MPa | Concrete Rectangular | 525 | 525 | 2756.3 | 2900 | 0.8 | 1955.5 | G300E | 54064700 | 424.21 | G300E | 0 | 0
1279 | Story29 | C27 | 40 MPa RC Column (52.5 cm x 52.5 cm) | Column | 40MPa | Concrete Rectangular | 525 | 525 | 2756.3 | 2900 | 0.8 | 1955.5 | G300E | 33003933.33 | 258.96 | G300E | 0 | 0
1280 | Story29 | C3 | 40 MPa RC Column (52.5 cm x 52.5 cm) | Column | 40MPa | Concrete Rectangular | 525 | 525 | 2756.3 | 2900 | 0.8 | 1955.5 | G300E | 26081633.33 | 204.65 | G300E | 0 | 0
1281 | Story29 | C30 | 40 MPa RC Column (52.5 cm x 52.5 cm) | Column | 40MPa | Concrete Rectangular | 525 | 525 | 2756.3 | 2900 | 0.8 | 1955.5 | G300E | 32980733.33 | 258.78 | G300E | 0 | 0
1282 | Story29 | C31 | 40 MPa RC Column (52.5 cm x 52.5 cm) | Column | 40MPa | Concrete Rectangular | 525 | 525 | 2756.3 | 2900 | 0.8 | 1955.5 | G300E | 54052133.33 | 424.11 | G300E | 0 | 0
1283 | Story29 | C32 | 40 MPa RC Column (52.5 cm x 52.5 cm) | Column | 40MPa | Concrete Rectangular | 525 | 525 | 2756.3 | 2900 | 0.8 | 1955.5 | G300E | 26778600 | 210.11 | G300E | 0 | 0
1284 | Story29 | C33 | 40 MPa RC Column (52.5 cm x 52.5 cm) | Column | 40MPa | Concrete Rectangular | 525 | 525 | 2756.3 | 2900 | 0.8 | 1955.5 | G300E | 26778600 | 210.11 | G300E | 0 | 0
1285 | Story29 | C34 | 40 MPa RC Column (52.5 cm x 52.5 cm) | Column | 40MPa | Concrete Rectangular | 525 | 525 | 2756.3 | 2900 | 0.8 | 1955.5 | G300E | 54065666.67 | 424.22 | G300E | 0 | 0
1286 | Story29 | C35 | 40 MPa RC Column (52.5 cm x 52.5 cm) | Column | 40MPa | Concrete Rectangular | 525 | 525 | 2756.3 | 2900 | 0.8 | 1955.5 | G300E | 33002966.67 | 258.95 | G300E | 0 | 0
1287 | Story29 | C38 | 40 MPa RC Column (52.5 cm x 52.5 cm) | Column | 40MPa | Concrete Rectangular | 525 | 525 | 2756.3 | 2900 | 0.8 | 1955.5 | G300E | 32976866.67 | 258.75 | G300E | 0 | 0
1288 | Story29 | C39 | 40 MPa RC Column (52.5 cm x 52.5 cm) | Column | 40MPa | Concrete Rectangular | 525 | 525 | 2756.3 | 2900 | 0.8 | 1955.5 | G300E | 54033766.67 | 423.97 | G300E | 0 | 0
1289 | Story29 | C4 | 40 MPa RC Column (52.5 cm x 52.5 cm) | Column | 40MPa | Concrete Rectangular | 525 | 525 | 2756.3 | 2900 | 0.8 | 1955.5 | G300E | 26778600 | 210.11 | G300E | 0 | 0
1290 | Story29 | C40 | 40 MPa RC Column (52.5 cm x 52.5 cm) | Column | 40MPa | Concrete Rectangular | 525 | 525 | 2756.3 | 2900 | 0.8 | 1955.5 | G300E | 26766033.33 | 210.02 | G300E | 0 | 0
1291 | Story29 | C41 | 40 MPa RC Column (52.5 cm x 52.5 cm) | Column | 40MPa | Concrete Rectangular | 525 | 525 | 2756.3 | 2900 | 0.8 | 1955.5 | G300E | 26081633.33 | 204.65 | G300E | 0 | 0
1292 | Story29 | C42 | 40 MPa RC Column (52.5 cm x 52.5 cm) | Column | 40MPa | Concrete Rectangular | 525 | 525 | 2756.3 | 2900 | 0.8 | 1955.5 | G300E | 56519066.67 | 443.47 | G300E | 0 | 0
1293 | Story29 | C43 | 40 MPa RC Column (52.5 cm x 52.5 cm) | Column | 40MPa | Concrete Rectangular | 525 | 525 | 2756.3 | 2900 | 0.8 | 1955.5 | G300E | 52584733.33 | 412.6 | G300E | 0 | 0
1294 | Story29 | C44 | 40 MPa RC Column (52.5 cm x 52.5 cm) | Column | 40MPa | Concrete Rectangular | 525 | 525 | 2756.3 | 2900 | 0.8 | 1955.5 | G300E | 32975900 | 258.74 | G300E | 0 | 0
1295 | Story29 | C45 | 40 MPa RC Column (52.5 cm x 52.5 cm) | Column | 40MPa | Concrete Rectangular | 525 | 525 | 2756.3 | 2900 | 0.8 | 1955.5 | G300E | 32970100 | 258.7 | G300E | 0 | 0
1296 | Story29 | C46 | 40 MPa RC Column (52.5 cm x 52.5 cm) | Column | 40MPa | Concrete Rectangular | 525 | 525 | 2756.3 | 2900 | 0.8 | 1955.5 | G300E | 52604066.67 | 412.75 | G300E | 0 | 0
1297 | Story29 | C47 | 40 MPa RC Column (52.5 cm x 52.5 cm) | Column | 40MPa | Concrete Rectangular | 525 | 525 | 2756.3 | 2900 | 0.8 | 1955.5 | G300E | 56547100 | 443.69 | G300E | 0 | 0
1298 | Story29 | C48 | 40 MPa RC Column (52.5 cm x 52.5 cm) | Column | 40MPa | Concrete Rectangular | 525 | 525 | 2756.3 | 2900 | 0.8 | 1955.5 | G300E | 26055533.33 | 204.44 | G300E | 0 | 0
1299 | Story29 | C49 | 40 MPa RC Column (52.5 cm x 52.5 cm) | Column | 40MPa | Concrete Rectangular | 525 | 525 | 2756.3 | 2900 | 0.8 | 1955.5 | G300E | 16266100 | 127.63 | G300E | 0 | 0
1300 | Story29 | C5 | 40 MPa RC Column (52.5 cm x 52.5 cm) | Column | 40MPa | Concrete Rectangular | 525 | 525 | 2756.3 | 2900 | 0.8 | 1955.5 | G300E | 26778600 | 210.11 | G300E | 0 | 0
1301 | Story29 | C50 | 40 MPa RC Column (52.5 cm x 52.5 cm) | Column | 40MPa | Concrete Rectangular | 525 | 525 | 2756.3 | 2900 | 0.8 | 1955.5 | G300E | 46210533.33 | 362.58 | G300E | 0 | 0
1302 | Story29 | C51 | 40 MPa RC Column (52.5 cm x 52.5 cm) | Column | 40MPa | Concrete Rectangular | 525 | 525 | 2756.3 | 2900 | 0.8 | 1955.5 | G300E | 56519066.67 | 443.47 | G300E | 0 | 0
1303 | Story29 | C52 | 40 MPa RC Column (52.5 cm x 52.5 cm) | Column | 40MPa | Concrete Rectangular | 525 | 525 | 2756.3 | 2900 | 0.8 | 1955.5 | G300E | 54049233.33 | 424.09 | G300E | 0 | 0
1304 | Story29 | C53 | 40 MPa RC Column (52.5 cm x 52.5 cm) | Column | 40MPa | Concrete Rectangular | 525 | 525 | 2756.3 | 2900 | 0.8 | 1955.5 | G300E | 54029900 | 423.94 | G300E | 0 | 0
1305 | Story29 | C54 | 40 MPa RC Column (52.5 cm x 52.5 cm) | Column | 40MPa | Concrete Rectangular | 525 | 525 | 2756.3 | 2900 | 0.8 | 1955.5 | G300E | 56544200 | 443.67 | G300E | 0 | 0
1306 | Story29 | C55 | 40 MPa RC Column (52.5 cm x 52.5 cm) | Column | 40MPa | Concrete Rectangular | 525 | 525 | 2756.3 | 2900 | 0.8 | 1955.5 | G300E | 46239533.33 | 362.81 | G300E | 0 | 0
1307 | Story29 | C56 | 40 MPa RC Column (52.5 cm x 52.5 cm) | Column | 40MPa | Concrete Rectangular | 525 | 525 | 2756.3 | 2900 | 0.8 | 1955.5 | G300E | 16318300 | 128.04 | G300E | 0 | 0
1308 | Story29 | C57 | 40 MPa RC Column (52.5 cm x 52.5 cm) | Column | 40MPa | Concrete Rectangular | 525 | 525 | 2756.3 | 2900 | 0.8 | 1955.5 | G300E | 7992400 | 62.71 | G300E | 0 | 0
1309 | Story29 | C58 | 40 MPa RC Column (52.5 cm x 52.5 cm) | Column | 40MPa | Concrete Rectangular | 525 | 525 | 2756.3 | 2900 | 0.8 | 1955.5 | G300E | 16270933.33 | 127.67 | G300E | 0 | 0
1310 | Story29 | C59 | 40 MPa RC Column (52.5 cm x 52.5 cm) | Column | 40MPa | Concrete Rectangular | 525 | 525 | 2756.3 | 2900 | 0.8 | 1955.5 | G300E | 26086466.67 | 204.68 | G300E | 0 | 0
1311 | Story29 | C6 | 40 MPa RC Column (52.5 cm x 52.5 cm) | Column | 40MPa | Concrete Rectangular | 525 | 525 | 2756.3 | 2900 | 0.8 | 1955.5 | G300E | 26081633.33 | 204.65 | G300E | 0 | 0
1312 | Story29 | C60 | 40 MPa RC Column (52.5 cm x 52.5 cm) | Column | 40MPa | Concrete Rectangular | 525 | 525 | 2756.3 | 2900 | 0.8 | 1955.5 | G300E | 26778600 | 210.11 | G300E | 0 | 0
1313 | Story29 | C61 | 40 MPa RC Column (52.5 cm x 52.5 cm) | Column | 40MPa | Concrete Rectangular | 525 | 525 | 2756.3 | 2900 | 0.8 | 1955.5 | G300E | 26764100 | 210 | G300E | 0 | 0
1314 | Story29 | C62 | 40 MPa RC Column (52.5 cm x 52.5 cm) | Column | 40MPa | Concrete Rectangular | 525 | 525 | 2756.3 | 2900 | 0.8 | 1955.5 | G300E | 26054566.67 | 204.43 | G300E | 0 | 0
1315 | Story29 | C63 | 40 MPa RC Column (52.5 cm x 52.5 cm) | Column | 40MPa | Concrete Rectangular | 525 | 525 | 2756.3 | 2900 | 0.8 | 1955.5 | G300E | 16314433.33 | 128.01 | G300E | 0 | 0
1316 | Story29 | C64 | 40 MPa RC Column (52.5 cm x 52.5 cm) | Column | 40MPa | Concrete Rectangular | 525 | 525 | 2756.3 | 2900 | 0.8 | 1955.5 | G300E | 7992400 | 62.71 | G300E | 0 | 0
1317 | Story29 | C7 | 40 MPa RC Column (52.5 cm x 52.5 cm) | Column | 40MPa | Concrete Rectangular | 525 | 525 | 2756.3 | 2900 | 0.8 | 1955.5 | G300E | 16266100 | 127.63 | G300E | 0 | 0
1318 | Story29 | C8 | 40 MPa RC Column (52.5 cm x 52.5 cm) | Column | 40MPa | Concrete Rectangular | 525 | 525 | 2756.3 | 2900 | 0.8 | 1955.5 | G300E | 7992400 | 62.71 | G300E | 0 | 0
1319 | Story29 | C9 | 40 MPa RC Column (52.5 cm x 52.5 cm) | Column | 40MPa | Concrete Rectangular | 525 | 525 | 2756.3 | 2900 | 0.8 | 1955.5 | G300E | 16265133.33 | 127.62 | G300E | 0 | 0
1320 | Story3 | C1 | 40 MPa RC Column (90 cm x 90 cm) | Column | 40MPa | Concrete Rectangular | 900 | 900 | 8100 | 3125 | 2.53 | 6192.66 | G300E | 25312500 | 198.61 | G300E | 0 | 0
1321 | Story3 | C10 | 40 MPa RC Column (90 cm x 90 cm) | Column | 40MPa | Concrete Rectangular | 900 | 900 | 8100 | 3125 | 2.53 | 6192.66 | G300E | 183061458.33 | 1436.37 | G300E | 0 | 0
1322 | Story3 | C11 | 40 MPa RC Column (90 cm x 90 cm) | Column | 40MPa | Concrete Rectangular | 900 | 900 | 8100 | 3125 | 2.53 | 6192.66 | G300E | 200132291.67 | 1570.31 | G300E | 0 | 0
1323 | Story3 | C12 | 40 MPa RC Column (90 cm x 90 cm) | Column | 40MPa | Concrete Rectangular | 900 | 900 | 8100 | 3125 | 2.53 | 6192.66 | G300E | 196115625 | 1538.8 | G300E | 0 | 0
1324 | Story3 | C13 | 40 MPa RC Column (90 cm x 90 cm) | Column | 40MPa | Concrete Rectangular | 900 | 900 | 8100 | 3125 | 2.53 | 6192.66 | G300E | 196115625 | 1538.8 | G300E | 0 | 0
1325 | Story3 | C14 | 40 MPa RC Column (90 cm x 90 cm) | Column | 40MPa | Concrete Rectangular | 900 | 900 | 8100 | 3125 | 2.53 | 6192.66 | G300E | 200132291.67 | 1570.31 | G300E | 0 | 0
1326 | Story3 | C15 | 40 MPa RC Column (90 cm x 90 cm) | Column | 40MPa | Concrete Rectangular | 900 | 900 | 8100 | 3125 | 2.53 | 6192.66 | G300E | 183061458.33 | 1436.37 | G300E | 0 | 0
1327 | Story3 | C16 | 40 MPa RC Column (90 cm x 90 cm) | Column | 40MPa | Concrete Rectangular | 900 | 900 | 8100 | 3125 | 2.53 | 6192.66 | G300E | 34522916.67 | 270.88 | G300E | 0 | 0
1328 | Story3 | C17 | 40 MPa RC Column (90 cm x 90 cm) | Column | 40MPa | Concrete Rectangular | 900 | 900 | 8100 | 3125 | 2.53 | 6192.66 | G300E | 51418750 | 403.45 | G300E | 0 | 0
1329 | Story3 | C18 | 40 MPa RC Column (90 cm x 90 cm) | Column | 40MPa | Concrete Rectangular | 900 | 900 | 8100 | 3125 | 2.53 | 6192.66 | G300E | 200133333.33 | 1570.32 | G300E | 0 | 0
1330 | Story3 | C19 | 40 MPa RC Column (90 cm x 90 cm) | Column | 40MPa | Concrete Rectangular | 900 | 900 | 8100 | 3125 | 2.53 | 6192.66 | G300E | 198468750 | 1557.26 | G300E | 0 | 0
1331 | Story3 | C2 | 40 MPa RC Column (90 cm x 90 cm) | Column | 40MPa | Concrete Rectangular | 900 | 900 | 8100 | 3125 | 2.53 | 6192.66 | G300E | 34510416.67 | 270.78 | G300E | 0 | 0
1332 | Story3 | C20 | 40 MPa RC Column (90 cm x 90 cm) | Column | 40MPa | Concrete Rectangular | 900 | 900 | 8100 | 3125 | 2.53 | 6192.66 | G300E | 146400000 | 1148.71 | G300E | 0 | 0
1333 | Story3 | C21 | 40 MPa RC Column (90 cm x 90 cm) | Column | 40MPa | Concrete Rectangular | 900 | 900 | 8100 | 3125 | 2.53 | 6192.66 | G300E | 146392708.33 | 1148.65 | G300E | 0 | 0
1334 | Story3 | C22 | 40 MPa RC Column (90 cm x 90 cm) | Column | 40MPa | Concrete Rectangular | 900 | 900 | 8100 | 3125 | 2.53 | 6192.66 | G300E | 198461458.33 | 1557.2 | G300E | 0 | 0
1335 | Story3 | C23 | 40 MPa RC Column (90 cm x 90 cm) | Column | 40MPa | Concrete Rectangular | 900 | 900 | 8100 | 3125 | 2.53 | 6192.66 | G300E | 200131250 | 1570.3 | G300E | 0 | 0
1336 | Story3 | C24 | 40 MPa RC Column (90 cm x 90 cm) | Column | 40MPa | Concrete Rectangular | 900 | 900 | 8100 | 3125 | 2.53 | 6192.66 | G300E | 51431250 | 403.55 | G300E | 0 | 0
1337 | Story3 | C25 | 40 MPa RC Column (90 cm x 90 cm) | Column | 40MPa | Concrete Rectangular | 900 | 900 | 8100 | 3125 | 2.53 | 6192.66 | G300E | 53426041.67 | 419.2 | G300E | 0 | 0
1338 | Story3 | C26 | 40 MPa RC Column (90 cm x 90 cm) | Column | 40MPa | Concrete Rectangular | 900 | 900 | 8100 | 3125 | 2.53 | 6192.66 | G300E | 196117708.33 | 1538.81 | G300E | 0 | 0
1339 | Story3 | C27 | 40 MPa RC Column (90 cm x 90 cm) | Column | 40MPa | Concrete Rectangular | 900 | 900 | 8100 | 3125 | 2.53 | 6192.66 | G300E | 146405208.33 | 1148.75 | G300E | 0 | 0
1340 | Story3 | C3 | 40 MPa RC Column (90 cm x 90 cm) | Column | 40MPa | Concrete Rectangular | 900 | 900 | 8100 | 3125 | 2.53 | 6192.66 | G300E | 51418750 | 403.45 | G300E | 0 | 0
1341 | Story3 | C30 | 40 MPa RC Column (90 cm x 90 cm) | Column | 40MPa | Concrete Rectangular | 900 | 900 | 8100 | 3125 | 2.53 | 6192.66 | G300E | 146365625 | 1148.44 | G300E | 0 | 0
1342 | Story3 | C31 | 40 MPa RC Column (90 cm x 90 cm) | Column | 40MPa | Concrete Rectangular | 900 | 900 | 8100 | 3125 | 2.53 | 6192.66 | G300E | 196096875 | 1538.65 | G300E | 0 | 0
1343 | Story3 | C32 | 40 MPa RC Column (90 cm x 90 cm) | Column | 40MPa | Concrete Rectangular | 900 | 900 | 8100 | 3125 | 2.53 | 6192.66 | G300E | 53429166.67 | 419.23 | G300E | 0 | 0
1344 | Story3 | C33 | 40 MPa RC Column (90 cm x 90 cm) | Column | 40MPa | Concrete Rectangular | 900 | 900 | 8100 | 3125 | 2.53 | 6192.66 | G300E | 53426041.67 | 419.2 | G300E | 0 | 0
1345 | Story3 | C34 | 40 MPa RC Column (90 cm x 90 cm) | Column | 40MPa | Concrete Rectangular | 900 | 900 | 8100 | 3125 | 2.53 | 6192.66 | G300E | 196118750 | 1538.82 | G300E | 0 | 0
1346 | Story3 | C35 | 40 MPa RC Column (90 cm x 90 cm) | Column | 40MPa | Concrete Rectangular | 900 | 900 | 8100 | 3125 | 2.53 | 6192.66 | G300E | 146409375 | 1148.78 | G300E | 0 | 0
1347 | Story3 | C38 | 40 MPa RC Column (90 cm x 90 cm) | Column | 40MPa | Concrete Rectangular | 900 | 900 | 8100 | 3125 | 2.53 | 6192.66 | G300E | 145994791.67 | 1145.53 | G300E | 0 | 0
1348 | Story3 | C39 | 40 MPa RC Column (90 cm x 90 cm) | Column | 40MPa | Concrete Rectangular | 900 | 900 | 8100 | 3125 | 2.53 | 6192.66 | G300E | 196031250 | 1538.13 | G300E | 0 | 0
1349 | Story3 | C4 | 40 MPa RC Column (90 cm x 90 cm) | Column | 40MPa | Concrete Rectangular | 900 | 900 | 8100 | 3125 | 2.53 | 6192.66 | G300E | 53422916.67 | 419.18 | G300E | 0 | 0
1350 | Story3 | C40 | 40 MPa RC Column (90 cm x 90 cm) | Column | 40MPa | Concrete Rectangular | 900 | 900 | 8100 | 3125 | 2.53 | 6192.66 | G300E | 53407291.67 | 419.05 | G300E | 0 | 0
1351 | Story3 | C41 | 40 MPa RC Column (90 cm x 90 cm) | Column | 40MPa | Concrete Rectangular | 900 | 900 | 8100 | 3125 | 2.53 | 6192.66 | G300E | 51419791.67 | 403.46 | G300E | 0 | 0
1352 | Story3 | C42 | 40 MPa RC Column (90 cm x 90 cm) | Column | 40MPa | Concrete Rectangular | 900 | 900 | 8100 | 3125 | 2.53 | 6192.66 | G300E | 200133333.33 | 1570.32 | G300E | 0 | 0
1353 | Story3 | C43 | 40 MPa RC Column (90 cm x 90 cm) | Column | 40MPa | Concrete Rectangular | 900 | 900 | 8100 | 3125 | 2.53 | 6192.66 | G300E | 198466666.67 | 1557.24 | G300E | 0 | 0
1354 | Story3 | C44 | 40 MPa RC Column (90 cm x 90 cm) | Column | 40MPa | Concrete Rectangular | 900 | 900 | 8100 | 3125 | 2.53 | 6192.66 | G300E | 146358333.33 | 1148.38 | G300E | 0 | 0
1355 | Story3 | C45 | 40 MPa RC Column (90 cm x 90 cm) | Column | 40MPa | Concrete Rectangular | 900 | 900 | 8100 | 3125 | 2.53 | 6192.66 | G300E | 145953125 | 1145.2 | G300E | 0 | 0
1356 | Story3 | C46 | 40 MPa RC Column (90 cm x 90 cm) | Column | 40MPa | Concrete Rectangular | 900 | 900 | 8100 | 3125 | 2.53 | 6192.66 | G300E | 199130208.33 | 1562.45 | G300E | 0 | 0
1357 | Story3 | C47 | 40 MPa RC Column (90 cm x 90 cm) | Column | 40MPa | Concrete Rectangular | 900 | 900 | 8100 | 3125 | 2.53 | 6192.66 | G300E | 199839583.33 | 1568.02 | G300E | 0 | 0
1358 | Story3 | C48 | 40 MPa RC Column (90 cm x 90 cm) | Column | 40MPa | Concrete Rectangular | 900 | 900 | 8100 | 3125 | 2.53 | 6192.66 | G300E | 51340625 | 402.84 | G300E | 0 | 0
1359 | Story3 | C49 | 40 MPa RC Column (90 cm x 90 cm) | Column | 40MPa | Concrete Rectangular | 900 | 900 | 8100 | 3125 | 2.53 | 6192.66 | G300E | 34512500 | 270.8 | G300E | 0 | 0
1360 | Story3 | C5 | 40 MPa RC Column (90 cm x 90 cm) | Column | 40MPa | Concrete Rectangular | 900 | 900 | 8100 | 3125 | 2.53 | 6192.66 | G300E | 53422916.67 | 419.18 | G300E | 0 | 0
1361 | Story3 | C50 | 40 MPa RC Column (90 cm x 90 cm) | Column | 40MPa | Concrete Rectangular | 900 | 900 | 8100 | 3125 | 2.53 | 6192.66 | G300E | 183061458.33 | 1436.37 | G300E | 0 | 0
1362 | Story3 | C51 | 40 MPa RC Column (90 cm x 90 cm) | Column | 40MPa | Concrete Rectangular | 900 | 900 | 8100 | 3125 | 2.53 | 6192.66 | G300E | 200131250 | 1570.3 | G300E | 0 | 0
1363 | Story3 | C52 | 40 MPa RC Column (90 cm x 90 cm) | Column | 40MPa | Concrete Rectangular | 900 | 900 | 8100 | 3125 | 2.53 | 6192.66 | G300E | 196093750 | 1538.62 | G300E | 0 | 0
1364 | Story3 | C53 | 40 MPa RC Column (90 cm x 90 cm) | Column | 40MPa | Concrete Rectangular | 900 | 900 | 8100 | 3125 | 2.53 | 6192.66 | G300E | 196025000 | 1538.08 | G300E | 0 | 0
1365 | Story3 | C54 | 40 MPa RC Column (90 cm x 90 cm) | Column | 40MPa | Concrete Rectangular | 900 | 900 | 8100 | 3125 | 2.53 | 6192.66 | G300E | 199825000 | 1567.9 | G300E | 0 | 0
1366 | Story3 | C55 | 40 MPa RC Column (90 cm x 90 cm) | Column | 40MPa | Concrete Rectangular | 900 | 900 | 8100 | 3125 | 2.53 | 6192.66 | G300E | 183727083.33 | 1441.59 | G300E | 0 | 0
1367 | Story3 | C56 | 40 MPa RC Column (90 cm x 90 cm) | Column | 40MPa | Concrete Rectangular | 900 | 900 | 8100 | 3125 | 2.53 | 6192.66 | G300E | 34185416.67 | 268.23 | G300E | 0 | 0
1368 | Story3 | C57 | 40 MPa RC Column (90 cm x 90 cm) | Column | 40MPa | Concrete Rectangular | 900 | 900 | 8100 | 3125 | 2.53 | 6192.66 | G300E | 25312500 | 198.61 | G300E | 0 | 0
1369 | Story3 | C58 | 40 MPa RC Column (90 cm x 90 cm) | Column | 40MPa | Concrete Rectangular | 900 | 900 | 8100 | 3125 | 2.53 | 6192.66 | G300E | 34522916.67 | 270.88 | G300E | 0 | 0
1370 | Story3 | C59 | 40 MPa RC Column (90 cm x 90 cm) | Column | 40MPa | Concrete Rectangular | 900 | 900 | 8100 | 3125 | 2.53 | 6192.66 | G300E | 51431250 | 403.55 | G300E | 0 | 0
1371 | Story3 | C6 | 40 MPa RC Column (90 cm x 90 cm) | Column | 40MPa | Concrete Rectangular | 900 | 900 | 8100 | 3125 | 2.53 | 6192.66 | G300E | 51418750 | 403.45 | G300E | 0 | 0
1372 | Story3 | C60 | 40 MPa RC Column (90 cm x 90 cm) | Column | 40MPa | Concrete Rectangular | 900 | 900 | 8100 | 3125 | 2.53 | 6192.66 | G300E | 53429166.67 | 419.23 | G300E | 0 | 0
1373 | Story3 | C61 | 40 MPa RC Column (90 cm x 90 cm) | Column | 40MPa | Concrete Rectangular | 900 | 900 | 8100 | 3125 | 2.53 | 6192.66 | G300E | 53406250 | 419.05 | G300E | 0 | 0
1374 | Story3 | C62 | 40 MPa RC Column (90 cm x 90 cm) | Column | 40MPa | Concrete Rectangular | 900 | 900 | 8100 | 3125 | 2.53 | 6192.66 | G300E | 51340625 | 402.84 | G300E | 0 | 0
1375 | Story3 | C63 | 40 MPa RC Column (90 cm x 90 cm) | Column | 40MPa | Concrete Rectangular | 900 | 900 | 8100 | 3125 | 2.53 | 6192.66 | G300E | 34173958.33 | 268.14 | G300E | 0 | 0
1376 | Story3 | C64 | 40 MPa RC Column (90 cm x 90 cm) | Column | 40MPa | Concrete Rectangular | 900 | 900 | 8100 | 3125 | 2.53 | 6192.66 | G300E | 25312500 | 198.61 | G300E | 0 | 0
1377 | Story3 | C7 | 40 MPa RC Column (90 cm x 90 cm) | Column | 40MPa | Concrete Rectangular | 900 | 900 | 8100 | 3125 | 2.53 | 6192.66 | G300E | 34512500 | 270.8 | G300E | 0 | 0
1378 | Story3 | C8 | 40 MPa RC Column (90 cm x 90 cm) | Column | 40MPa | Concrete Rectangular | 900 | 900 | 8100 | 3125 | 2.53 | 6192.66 | G300E | 25312500 | 198.61 | G300E | 0 | 0
1379 | Story3 | C9 | 40 MPa RC Column (90 cm x 90 cm) | Column | 40MPa | Concrete Rectangular | 900 | 900 | 8100 | 3125 | 2.53 | 6192.66 | G300E | 34510416.67 | 270.78 | G300E | 0 | 0
1380 | Story30 | C1 | 40 MPa RC Column (52.5 cm x 52.5 cm) | Column | 40MPa | Concrete Rectangular | 525 | 525 | 2756.3 | 2900 | 0.8 | 1955.5 | G300E | 7992400 | 62.71 | G300E | 0 | 0
1381 | Story30 | C10 | 40 MPa RC Column (52.5 cm x 52.5 cm) | Column | 40MPa | Concrete Rectangular | 525 | 525 | 2756.3 | 2900 | 0.8 | 1955.5 | G300E | 35307500 | 277.04 | G300E | 0 | 0
1382 | Story30 | C11 | 40 MPa RC Column (52.5 cm x 52.5 cm) | Column | 40MPa | Concrete Rectangular | 525 | 525 | 2756.3 | 2900 | 0.8 | 1955.5 | G300E | 44612633.33 | 350.05 | G300E | 0 | 0
1383 | Story30 | C12 | 40 MPa RC Column (52.5 cm x 52.5 cm) | Column | 40MPa | Concrete Rectangular | 525 | 525 | 2756.3 | 2900 | 0.8 | 1955.5 | G300E | 42339033.33 | 332.21 | G300E | 0 | 0
1384 | Story30 | C13 | 40 MPa RC Column (52.5 cm x 52.5 cm) | Column | 40MPa | Concrete Rectangular | 525 | 525 | 2756.3 | 2900 | 0.8 | 1955.5 | G300E | 42339033.33 | 332.21 | G300E | 0 | 0
1385 | Story30 | C14 | 40 MPa RC Column (52.5 cm x 52.5 cm) | Column | 40MPa | Concrete Rectangular | 525 | 525 | 2756.3 | 2900 | 0.8 | 1955.5 | G300E | 44611666.67 | 350.04 | G300E | 0 | 0
1386 | Story30 | C15 | 40 MPa RC Column (52.5 cm x 52.5 cm) | Column | 40MPa | Concrete Rectangular | 525 | 525 | 2756.3 | 2900 | 0.8 | 1955.5 | G300E | 35310400 | 277.06 | G300E | 0 | 0
1387 | Story30 | C16 | 40 MPa RC Column (52.5 cm x 52.5 cm) | Column | 40MPa | Concrete Rectangular | 525 | 525 | 2756.3 | 2900 | 0.8 | 1955.5 | G300E | 12351100 | 96.91 | G300E | 0 | 0
1388 | Story30 | C17 | 40 MPa RC Column (52.5 cm x 52.5 cm) | Column | 40MPa | Concrete Rectangular | 525 | 525 | 2756.3 | 2900 | 0.8 | 1955.5 | G300E | 18907033.33 | 148.35 | G300E | 0 | 0
1389 | Story30 | C18 | 40 MPa RC Column (52.5 cm x 52.5 cm) | Column | 40MPa | Concrete Rectangular | 525 | 525 | 2756.3 | 2900 | 0.8 | 1955.5 | G300E | 44612633.33 | 350.05 | G300E | 0 | 0
1390 | Story30 | C19 | 40 MPa RC Column (52.5 cm x 52.5 cm) | Column | 40MPa | Concrete Rectangular | 525 | 525 | 2756.3 | 2900 | 0.8 | 1955.5 | G300E | 40628033.33 | 318.78 | G300E | 0 | 0
1391 | Story30 | C2 | 40 MPa RC Column (52.5 cm x 52.5 cm) | Column | 40MPa | Concrete Rectangular | 525 | 525 | 2756.3 | 2900 | 0.8 | 1955.5 | G300E | 12346266.67 | 96.87 | G300E | 0 | 0
1392 | Story30 | C20 | 40 MPa RC Column (52.5 cm x 52.5 cm) | Column | 40MPa | Concrete Rectangular | 525 | 525 | 2756.3 | 2900 | 0.8 | 1955.5 | G300E | 26165733.33 | 205.31 | G300E | 0 | 0
1393 | Story30 | C21 | 40 MPa RC Column (52.5 cm x 52.5 cm) | Column | 40MPa | Concrete Rectangular | 525 | 525 | 2756.3 | 2900 | 0.8 | 1955.5 | G300E | 26165733.33 | 205.31 | G300E | 0 | 0
1394 | Story30 | C22 | 40 MPa RC Column (52.5 cm x 52.5 cm) | Column | 40MPa | Concrete Rectangular | 525 | 525 | 2756.3 | 2900 | 0.8 | 1955.5 | G300E | 40625133.33 | 318.76 | G300E | 0 | 0
1395 | Story30 | C23 | 40 MPa RC Column (52.5 cm x 52.5 cm) | Column | 40MPa | Concrete Rectangular | 525 | 525 | 2756.3 | 2900 | 0.8 | 1955.5 | G300E | 44612633.33 | 350.05 | G300E | 0 | 0
1396 | Story30 | C24 | 40 MPa RC Column (52.5 cm x 52.5 cm) | Column | 40MPa | Concrete Rectangular | 525 | 525 | 2756.3 | 2900 | 0.8 | 1955.5 | G300E | 18911866.67 | 148.39 | G300E | 0 | 0
1397 | Story30 | C25 | 40 MPa RC Column (52.5 cm x 52.5 cm) | Column | 40MPa | Concrete Rectangular | 525 | 525 | 2756.3 | 2900 | 0.8 | 1955.5 | G300E | 19488000 | 152.91 | G300E | 0 | 0
1398 | Story30 | C26 | 40 MPa RC Column (52.5 cm x 52.5 cm) | Column | 40MPa | Concrete Rectangular | 525 | 525 | 2756.3 | 2900 | 0.8 | 1955.5 | G300E | 42340000 | 332.22 | G300E | 0 | 0
1399 | Story30 | C27 | 40 MPa RC Column (52.5 cm x 52.5 cm) | Column | 40MPa | Concrete Rectangular | 525 | 525 | 2756.3 | 2900 | 0.8 | 1955.5 | G300E | 26167666.67 | 205.32 | G300E | 0 | 0
1400 | Story30 | C3 | 40 MPa RC Column (52.5 cm x 52.5 cm) | Column | 40MPa | Concrete Rectangular | 525 | 525 | 2756.3 | 2900 | 0.8 | 1955.5 | G300E | 18907033.33 | 148.35 | G300E | 0 | 0
1401 | Story30 | C30 | 40 MPa RC Column (52.5 cm x 52.5 cm) | Column | 40MPa | Concrete Rectangular | 525 | 525 | 2756.3 | 2900 | 0.8 | 1955.5 | G300E | 26141566.67 | 205.12 | G300E | 0 | 0
1402 | Story30 | C31 | 40 MPa RC Column (52.5 cm x 52.5 cm) | Column | 40MPa | Concrete Rectangular | 525 | 525 | 2756.3 | 2900 | 0.8 | 1955.5 | G300E | 42327433.33 | 332.12 | G300E | 0 | 0
1403 | Story30 | C32 | 40 MPa RC Column (52.5 cm x 52.5 cm) | Column | 40MPa | Concrete Rectangular | 525 | 525 | 2756.3 | 2900 | 0.8 | 1955.5 | G300E | 19488966.67 | 152.92 | G300E | 0 | 0
1404 | Story30 | C33 | 40 MPa RC Column (52.5 cm x 52.5 cm) | Column | 40MPa | Concrete Rectangular | 525 | 525 | 2756.3 | 2900 | 0.8 | 1955.5 | G300E | 19488000 | 152.91 | G300E | 0 | 0
1405 | Story30 | C34 | 40 MPa RC Column (52.5 cm x 52.5 cm) | Column | 40MPa | Concrete Rectangular | 525 | 525 | 2756.3 | 2900 | 0.8 | 1955.5 | G300E | 42340000 | 332.22 | G300E | 0 | 0
1406 | Story30 | C35 | 40 MPa RC Column (52.5 cm x 52.5 cm) | Column | 40MPa | Concrete Rectangular | 525 | 525 | 2756.3 | 2900 | 0.8 | 1955.5 | G300E | 26167666.67 | 205.32 | G300E | 0 | 0
1407 | Story30 | C38 | 40 MPa RC Column (52.5 cm x 52.5 cm) | Column | 40MPa | Concrete Rectangular | 525 | 525 | 2756.3 | 2900 | 0.8 | 1955.5 | G300E | 26144466.67 | 205.14 | G300E | 0 | 0
1408 | Story30 | C39 | 40 MPa RC Column (52.5 cm x 52.5 cm) | Column | 40MPa | Concrete Rectangular | 525 | 525 | 2756.3 | 2900 | 0.8 | 1955.5 | G300E | 42311000 | 331.99 | G300E | 0 | 0
1409 | Story30 | C4 | 40 MPa RC Column (52.5 cm x 52.5 cm) | Column | 40MPa | Concrete Rectangular | 525 | 525 | 2756.3 | 2900 | 0.8 | 1955.5 | G300E | 19488000 | 152.91 | G300E | 0 | 0
1410 | Story30 | C40 | 40 MPa RC Column (52.5 cm x 52.5 cm) | Column | 40MPa | Concrete Rectangular | 525 | 525 | 2756.3 | 2900 | 0.8 | 1955.5 | G300E | 19474466.67 | 152.8 | G300E | 0 | 0
1411 | Story30 | C41 | 40 MPa RC Column (52.5 cm x 52.5 cm) | Column | 40MPa | Concrete Rectangular | 525 | 525 | 2756.3 | 2900 | 0.8 | 1955.5 | G300E | 18907033.33 | 148.35 | G300E | 0 | 0
1412 | Story30 | C42 | 40 MPa RC Column (52.5 cm x 52.5 cm) | Column | 40MPa | Concrete Rectangular | 525 | 525 | 2756.3 | 2900 | 0.8 | 1955.5 | G300E | 44612633.33 | 350.05 | G300E | 0 | 0
1413 | Story30 | C43 | 40 MPa RC Column (52.5 cm x 52.5 cm) | Column | 40MPa | Concrete Rectangular | 525 | 525 | 2756.3 | 2900 | 0.8 | 1955.5 | G300E | 40628033.33 | 318.78 | G300E | 0 | 0
1414 | Story30 | C44 | 40 MPa RC Column (52.5 cm x 52.5 cm) | Column | 40MPa | Concrete Rectangular | 525 | 525 | 2756.3 | 2900 | 0.8 | 1955.5 | G300E | 26138666.67 | 205.09 | G300E | 0 | 0
1415 | Story30 | C45 | 40 MPa RC Column (52.5 cm x 52.5 cm) | Column | 40MPa | Concrete Rectangular | 525 | 525 | 2756.3 | 2900 | 0.8 | 1955.5 | G300E | 26139633.33 | 205.1 | G300E | 0 | 0
1416 | Story30 | C46 | 40 MPa RC Column (52.5 cm x 52.5 cm) | Column | 40MPa | Concrete Rectangular | 525 | 525 | 2756.3 | 2900 | 0.8 | 1955.5 | G300E | 40642533.33 | 318.9 | G300E | 0 | 0
1417 | Story30 | C47 | 40 MPa RC Column (52.5 cm x 52.5 cm) | Column | 40MPa | Concrete Rectangular | 525 | 525 | 2756.3 | 2900 | 0.8 | 1955.5 | G300E | 44639700 | 350.26 | G300E | 0 | 0
1418 | Story30 | C48 | 40 MPa RC Column (52.5 cm x 52.5 cm) | Column | 40MPa | Concrete Rectangular | 525 | 525 | 2756.3 | 2900 | 0.8 | 1955.5 | G300E | 18883833.33 | 148.17 | G300E | 0 | 0
1419 | Story30 | C49 | 40 MPa RC Column (52.5 cm x 52.5 cm) | Column | 40MPa | Concrete Rectangular | 525 | 525 | 2756.3 | 2900 | 0.8 | 1955.5 | G300E | 12347233.33 | 96.88 | G300E | 0 | 0
1420 | Story30 | C5 | 40 MPa RC Column (52.5 cm x 52.5 cm) | Column | 40MPa | Concrete Rectangular | 525 | 525 | 2756.3 | 2900 | 0.8 | 1955.5 | G300E | 19488000 | 152.91 | G300E | 0 | 0
1421 | Story30 | C50 | 40 MPa RC Column (52.5 cm x 52.5 cm) | Column | 40MPa | Concrete Rectangular | 525 | 525 | 2756.3 | 2900 | 0.8 | 1955.5 | G300E | 35310400 | 277.06 | G300E | 0 | 0
1422 | Story30 | C51 | 40 MPa RC Column (52.5 cm x 52.5 cm) | Column | 40MPa | Concrete Rectangular | 525 | 525 | 2756.3 | 2900 | 0.8 | 1955.5 | G300E | 44613600 | 350.05 | G300E | 0 | 0
1423 | Story30 | C52 | 40 MPa RC Column (52.5 cm x 52.5 cm) | Column | 40MPa | Concrete Rectangular | 525 | 525 | 2756.3 | 2900 | 0.8 | 1955.5 | G300E | 42325500 | 332.1 | G300E | 0 | 0
1424 | Story30 | C53 | 40 MPa RC Column (52.5 cm x 52.5 cm) | Column | 40MPa | Concrete Rectangular | 525 | 525 | 2756.3 | 2900 | 0.8 | 1955.5 | G300E | 42307133.33 | 331.96 | G300E | 0 | 0
1425 | Story30 | C54 | 40 MPa RC Column (52.5 cm x 52.5 cm) | Column | 40MPa | Concrete Rectangular | 525 | 525 | 2756.3 | 2900 | 0.8 | 1955.5 | G300E | 44636800 | 350.24 | G300E | 0 | 0
1426 | Story30 | C55 | 40 MPa RC Column (52.5 cm x 52.5 cm) | Column | 40MPa | Concrete Rectangular | 525 | 525 | 2756.3 | 2900 | 0.8 | 1955.5 | G300E | 35340366.67 | 277.29 | G300E | 0 | 0
1427 | Story30 | C56 | 40 MPa RC Column (52.5 cm x 52.5 cm) | Column | 40MPa | Concrete Rectangular | 525 | 525 | 2756.3 | 2900 | 0.8 | 1955.5 | G300E | 12397500 | 97.28 | G300E | 0 | 0
1428 | Story30 | C57 | 40 MPa RC Column (52.5 cm x 52.5 cm) | Column | 40MPa | Concrete Rectangular | 525 | 525 | 2756.3 | 2900 | 0.8 | 1955.5 | G300E | 7992400 | 62.71 | G300E | 0 | 0
1429 | Story30 | C58 | 40 MPa RC Column (52.5 cm x 52.5 cm) | Column | 40MPa | Concrete Rectangular | 525 | 525 | 2756.3 | 2900 | 0.8 | 1955.5 | G300E | 12352066.67 | 96.92 | G300E | 0 | 0
1430 | Story30 | C59 | 40 MPa RC Column (52.5 cm x 52.5 cm) | Column | 40MPa | Concrete Rectangular | 525 | 525 | 2756.3 | 2900 | 0.8 | 1955.5 | G300E | 18911866.67 | 148.39 | G300E | 0 | 0
1431 | Story30 | C6 | 40 MPa RC Column (52.5 cm x 52.5 cm) | Column | 40MPa | Concrete Rectangular | 525 | 525 | 2756.3 | 2900 | 0.8 | 1955.5 | G300E | 18907033.33 | 148.35 | G300E | 0 | 0
1432 | Story30 | C60 | 40 MPa RC Column (52.5 cm x 52.5 cm) | Column | 40MPa | Concrete Rectangular | 525 | 525 | 2756.3 | 2900 | 0.8 | 1955.5 | G300E | 19488000 | 152.91 | G300E | 0 | 0
1433 | Story30 | C61 | 40 MPa RC Column (52.5 cm x 52.5 cm) | Column | 40MPa | Concrete Rectangular | 525 | 525 | 2756.3 | 2900 | 0.8 | 1955.5 | G300E | 19474466.67 | 152.8 | G300E | 0 | 0
1434 | Story30 | C62 | 40 MPa RC Column (52.5 cm x 52.5 cm) | Column | 40MPa | Concrete Rectangular | 525 | 525 | 2756.3 | 2900 | 0.8 | 1955.5 | G300E | 18882866.67 | 148.16 | G300E | 0 | 0
1435 | Story30 | C63 | 40 MPa RC Column (52.5 cm x 52.5 cm) | Column | 40MPa | Concrete Rectangular | 525 | 525 | 2756.3 | 2900 | 0.8 | 1955.5 | G300E | 12394600 | 97.25 | G300E | 0 | 0
1436 | Story30 | C64 | 40 MPa RC Column (52.5 cm x 52.5 cm) | Column | 40MPa | Concrete Rectangular | 525 | 525 | 2756.3 | 2900 | 0.8 | 1955.5 | G300E | 7992400 | 62.71 | G300E | 0 | 0
1437 | Story30 | C7 | 40 MPa RC Column (52.5 cm x 52.5 cm) | Column | 40MPa | Concrete Rectangular | 525 | 525 | 2756.3 | 2900 | 0.8 | 1955.5 | G300E | 12347233.33 | 96.88 | G300E | 0 | 0
1438 | Story30 | C8 | 40 MPa RC Column (52.5 cm x 52.5 cm) | Column | 40MPa | Concrete Rectangular | 525 | 525 | 2756.3 | 2900 | 0.8 | 1955.5 | G300E | 7992400 | 62.71 | G300E | 0 | 0
1439 | Story30 | C9 | 40 MPa RC Column (52.5 cm x 52.5 cm) | Column | 40MPa | Concrete Rectangular | 525 | 525 | 2756.3 | 2900 | 0.8 | 1955.5 | G300E | 12346266.67 | 96.87 | G300E | 0 | 0
1440 | Story31 | C1 | 40 MPa RC Column (47.5 cm x 47.5 cm) | Column | 40MPa | Concrete Rectangular | 475 | 475 | 2256.3 | 2900 | 0.65 | 1600.76 | G300E | 6542400 | 51.33 | G300E | 0 | 0
1441 | Story31 | C10 | 40 MPa RC Column (47.5 cm x 47.5 cm) | Column | 40MPa | Concrete Rectangular | 475 | 475 | 2256.3 | 2900 | 0.65 | 1600.76 | G300E | 43070800 | 337.95 | G300E | 0 | 0
1442 | Story31 | C11 | 40 MPa RC Column (47.5 cm x 47.5 cm) | Column | 40MPa | Concrete Rectangular | 475 | 475 | 2256.3 | 2900 | 0.65 | 1600.76 | G300E | 51338700 | 402.82 | G300E | 0 | 0
1443 | Story31 | C12 | 40 MPa RC Column (47.5 cm x 47.5 cm) | Column | 40MPa | Concrete Rectangular | 475 | 475 | 2256.3 | 2900 | 0.65 | 1600.76 | G300E | 49328033.33 | 387.05 | G300E | 0 | 0
1444 | Story31 | C13 | 40 MPa RC Column (47.5 cm x 47.5 cm) | Column | 40MPa | Concrete Rectangular | 475 | 475 | 2256.3 | 2900 | 0.65 | 1600.76 | G300E | 49328033.33 | 387.05 | G300E | 0 | 0
1445 | Story31 | C14 | 40 MPa RC Column (47.5 cm x 47.5 cm) | Column | 40MPa | Concrete Rectangular | 475 | 475 | 2256.3 | 2900 | 0.65 | 1600.76 | G300E | 51338700 | 402.82 | G300E | 0 | 0
1446 | Story31 | C15 | 40 MPa RC Column (47.5 cm x 47.5 cm) | Column | 40MPa | Concrete Rectangular | 475 | 475 | 2256.3 | 2900 | 0.65 | 1600.76 | G300E | 43071766.67 | 337.96 | G300E | 0 | 0
1447 | Story31 | C16 | 40 MPa RC Column (47.5 cm x 47.5 cm) | Column | 40MPa | Concrete Rectangular | 475 | 475 | 2256.3 | 2900 | 0.65 | 1600.76 | G300E | 18492333.33 | 145.1 | G300E | 0 | 0
1448 | Story31 | C17 | 40 MPa RC Column (47.5 cm x 47.5 cm) | Column | 40MPa | Concrete Rectangular | 475 | 475 | 2256.3 | 2900 | 0.65 | 1600.76 | G300E | 26816300 | 210.41 | G300E | 0 | 0
1449 | Story31 | C18 | 40 MPa RC Column (47.5 cm x 47.5 cm) | Column | 40MPa | Concrete Rectangular | 475 | 475 | 2256.3 | 2900 | 0.65 | 1600.76 | G300E | 51338700 | 402.82 | G300E | 0 | 0
1450 | Story31 | C19 | 40 MPa RC Column (47.5 cm x 47.5 cm) | Column | 40MPa | Concrete Rectangular | 475 | 475 | 2256.3 | 2900 | 0.65 | 1600.76 | G300E | 47497166.67 | 372.68 | G300E | 0 | 0
1451 | Story31 | C2 | 40 MPa RC Column (47.5 cm x 47.5 cm) | Column | 40MPa | Concrete Rectangular | 475 | 475 | 2256.3 | 2900 | 0.65 | 1600.76 | G300E | 18486533.33 | 145.05 | G300E | 0 | 0
1452 | Story31 | C20 | 40 MPa RC Column (47.5 cm x 47.5 cm) | Column | 40MPa | Concrete Rectangular | 475 | 475 | 2256.3 | 2900 | 0.65 | 1600.76 | G300E | 32747766.67 | 256.95 | G300E | 0 | 0
1453 | Story31 | C21 | 40 MPa RC Column (47.5 cm x 47.5 cm) | Column | 40MPa | Concrete Rectangular | 475 | 475 | 2256.3 | 2900 | 0.65 | 1600.76 | G300E | 32747766.67 | 256.95 | G300E | 0 | 0
1454 | Story31 | C22 | 40 MPa RC Column (47.5 cm x 47.5 cm) | Column | 40MPa | Concrete Rectangular | 475 | 475 | 2256.3 | 2900 | 0.65 | 1600.76 | G300E | 47495233.33 | 372.67 | G300E | 0 | 0
1455 | Story31 | C23 | 40 MPa RC Column (47.5 cm x 47.5 cm) | Column | 40MPa | Concrete Rectangular | 475 | 475 | 2256.3 | 2900 | 0.65 | 1600.76 | G300E | 51339666.67 | 402.83 | G300E | 0 | 0
1456 | Story31 | C24 | 40 MPa RC Column (47.5 cm x 47.5 cm) | Column | 40MPa | Concrete Rectangular | 475 | 475 | 2256.3 | 2900 | 0.65 | 1600.76 | G300E | 26820166.67 | 210.44 | G300E | 0 | 0
1457 | Story31 | C25 | 40 MPa RC Column (47.5 cm x 47.5 cm) | Column | 40MPa | Concrete Rectangular | 475 | 475 | 2256.3 | 2900 | 0.65 | 1600.76 | G300E | 27338300 | 214.51 | G300E | 0 | 0
1458 | Story31 | C26 | 40 MPa RC Column (47.5 cm x 47.5 cm) | Column | 40MPa | Concrete Rectangular | 475 | 475 | 2256.3 | 2900 | 0.65 | 1600.76 | G300E | 49328033.33 | 387.05 | G300E | 0 | 0
1459 | Story31 | C27 | 40 MPa RC Column (47.5 cm x 47.5 cm) | Column | 40MPa | Concrete Rectangular | 475 | 475 | 2256.3 | 2900 | 0.65 | 1600.76 | G300E | 32750666.67 | 256.97 | G300E | 0 | 0
1460 | Story31 | C3 | 40 MPa RC Column (47.5 cm x 47.5 cm) | Column | 40MPa | Concrete Rectangular | 475 | 475 | 2256.3 | 2900 | 0.65 | 1600.76 | G300E | 26816300 | 210.41 | G300E | 0 | 0
1461 | Story31 | C30 | 40 MPa RC Column (47.5 cm x 47.5 cm) | Column | 40MPa | Concrete Rectangular | 475 | 475 | 2256.3 | 2900 | 0.65 | 1600.76 | G300E | 32728433.33 | 256.8 | G300E | 0 | 0
1462 | Story31 | C31 | 40 MPa RC Column (47.5 cm x 47.5 cm) | Column | 40MPa | Concrete Rectangular | 475 | 475 | 2256.3 | 2900 | 0.65 | 1600.76 | G300E | 49317400 | 386.96 | G300E | 0 | 0
1463 | Story31 | C32 | 40 MPa RC Column (47.5 cm x 47.5 cm) | Column | 40MPa | Concrete Rectangular | 475 | 475 | 2256.3 | 2900 | 0.65 | 1600.76 | G300E | 27340233.33 | 214.52 | G300E | 0 | 0
1464 | Story31 | C33 | 40 MPa RC Column (47.5 cm x 47.5 cm) | Column | 40MPa | Concrete Rectangular | 475 | 475 | 2256.3 | 2900 | 0.65 | 1600.76 | G300E | 27338300 | 214.51 | G300E | 0 | 0
1465 | Story31 | C34 | 40 MPa RC Column (47.5 cm x 47.5 cm) | Column | 40MPa | Concrete Rectangular | 475 | 475 | 2256.3 | 2900 | 0.65 | 1600.76 | G300E | 49329000 | 387.05 | G300E | 0 | 0
1466 | Story31 | C35 | 40 MPa RC Column (47.5 cm x 47.5 cm) | Column | 40MPa | Concrete Rectangular | 475 | 475 | 2256.3 | 2900 | 0.65 | 1600.76 | G300E | 32750666.67 | 256.97 | G300E | 0 | 0
1467 | Story31 | C38 | 40 MPa RC Column (47.5 cm x 47.5 cm) | Column | 40MPa | Concrete Rectangular | 475 | 475 | 2256.3 | 2900 | 0.65 | 1600.76 | G300E | 32726500 | 256.78 | G300E | 0 | 0
1468 | Story31 | C39 | 40 MPa RC Column (47.5 cm x 47.5 cm) | Column | 40MPa | Concrete Rectangular | 475 | 475 | 2256.3 | 2900 | 0.65 | 1600.76 | G300E | 49304833.33 | 386.86 | G300E | 0 | 0
1469 | Story31 | C4 | 40 MPa RC Column (47.5 cm x 47.5 cm) | Column | 40MPa | Concrete Rectangular | 475 | 475 | 2256.3 | 2900 | 0.65 | 1600.76 | G300E | 27338300 | 214.51 | G300E | 0 | 0
1470 | Story31 | C40 | 40 MPa RC Column (47.5 cm x 47.5 cm) | Column | 40MPa | Concrete Rectangular | 475 | 475 | 2256.3 | 2900 | 0.65 | 1600.76 | G300E | 27328633.33 | 214.43 | G300E | 0 | 0
1471 | Story31 | C41 | 40 MPa RC Column (47.5 cm x 47.5 cm) | Column | 40MPa | Concrete Rectangular | 475 | 475 | 2256.3 | 2900 | 0.65 | 1600.76 | G300E | 26816300 | 210.41 | G300E | 0 | 0
1472 | Story31 | C42 | 40 MPa RC Column (47.5 cm x 47.5 cm) | Column | 40MPa | Concrete Rectangular | 475 | 475 | 2256.3 | 2900 | 0.65 | 1600.76 | G300E | 51338700 | 402.82 | G300E | 0 | 0
1473 | Story31 | C43 | 40 MPa RC Column (47.5 cm x 47.5 cm) | Column | 40MPa | Concrete Rectangular | 475 | 475 | 2256.3 | 2900 | 0.65 | 1600.76 | G300E | 47498133.33 | 372.69 | G300E | 0 | 0
1474 | Story31 | C44 | 40 MPa RC Column (47.5 cm x 47.5 cm) | Column | 40MPa | Concrete Rectangular | 475 | 475 | 2256.3 | 2900 | 0.65 | 1600.76 | G300E | 32723600 | 256.76 | G300E | 0 | 0
1475 | Story31 | C45 | 40 MPa RC Column (47.5 cm x 47.5 cm) | Column | 40MPa | Concrete Rectangular | 475 | 475 | 2256.3 | 2900 | 0.65 | 1600.76 | G300E | 32721666.67 | 256.75 | G300E | 0 | 0
1476 | Story31 | C46 | 40 MPa RC Column (47.5 cm x 47.5 cm) | Column | 40MPa | Concrete Rectangular | 475 | 475 | 2256.3 | 2900 | 0.65 | 1600.76 | G300E | 47509733.33 | 372.78 | G300E | 0 | 0
1477 | Story31 | C47 | 40 MPa RC Column (47.5 cm x 47.5 cm) | Column | 40MPa | Concrete Rectangular | 475 | 475 | 2256.3 | 2900 | 0.65 | 1600.76 | G300E | 51365766.67 | 403.03 | G300E | 0 | 0
1478 | Story31 | C48 | 40 MPa RC Column (47.5 cm x 47.5 cm) | Column | 40MPa | Concrete Rectangular | 475 | 475 | 2256.3 | 2900 | 0.65 | 1600.76 | G300E | 26796000 | 210.25 | G300E | 0 | 0
1479 | Story31 | C49 | 40 MPa RC Column (47.5 cm x 47.5 cm) | Column | 40MPa | Concrete Rectangular | 475 | 475 | 2256.3 | 2900 | 0.65 | 1600.76 | G300E | 18486533.33 | 145.05 | G300E | 0 | 0
1480 | Story31 | C5 | 40 MPa RC Column (47.5 cm x 47.5 cm) | Column | 40MPa | Concrete Rectangular | 475 | 475 | 2256.3 | 2900 | 0.65 | 1600.76 | G300E | 27338300 | 214.51 | G300E | 0 | 0
1481 | Story31 | C50 | 40 MPa RC Column (47.5 cm x 47.5 cm) | Column | 40MPa | Concrete Rectangular | 475 | 475 | 2256.3 | 2900 | 0.65 | 1600.76 | G300E | 43071766.67 | 337.96 | G300E | 0 | 0
1482 | Story31 | C51 | 40 MPa RC Column (47.5 cm x 47.5 cm) | Column | 40MPa | Concrete Rectangular | 475 | 475 | 2256.3 | 2900 | 0.65 | 1600.76 | G300E | 51339666.67 | 402.83 | G300E | 0 | 0
1483 | Story31 | C52 | 40 MPa RC Column (47.5 cm x 47.5 cm) | Column | 40MPa | Concrete Rectangular | 475 | 475 | 2256.3 | 2900 | 0.65 | 1600.76 | G300E | 49316433.33 | 386.96 | G300E | 0 | 0
1484 | Story31 | C53 | 40 MPa RC Column (47.5 cm x 47.5 cm) | Column | 40MPa | Concrete Rectangular | 475 | 475 | 2256.3 | 2900 | 0.65 | 1600.76 | G300E | 49301933.33 | 386.84 | G300E | 0 | 0
1485 | Story31 | C54 | 40 MPa RC Column (47.5 cm x 47.5 cm) | Column | 40MPa | Concrete Rectangular | 475 | 475 | 2256.3 | 2900 | 0.65 | 1600.76 | G300E | 51362866.67 | 403.01 | G300E | 0 | 0
1486 | Story31 | C55 | 40 MPa RC Column (47.5 cm x 47.5 cm) | Column | 40MPa | Concrete Rectangular | 475 | 475 | 2256.3 | 2900 | 0.65 | 1600.76 | G300E | 43099800 | 338.18 | G300E | 0 | 0
1487 | Story31 | C56 | 40 MPa RC Column (47.5 cm x 47.5 cm) | Column | 40MPa | Concrete Rectangular | 475 | 475 | 2256.3 | 2900 | 0.65 | 1600.76 | G300E | 18534866.67 | 145.43 | G300E | 0 | 0
1488 | Story31 | C57 | 40 MPa RC Column (47.5 cm x 47.5 cm) | Column | 40MPa | Concrete Rectangular | 475 | 475 | 2256.3 | 2900 | 0.65 | 1600.76 | G300E | 6542400 | 51.33 | G300E | 0 | 0
1489 | Story31 | C58 | 40 MPa RC Column (47.5 cm x 47.5 cm) | Column | 40MPa | Concrete Rectangular | 475 | 475 | 2256.3 | 2900 | 0.65 | 1600.76 | G300E | 18492333.33 | 145.1 | G300E | 0 | 0
1490 | Story31 | C59 | 40 MPa RC Column (47.5 cm x 47.5 cm) | Column | 40MPa | Concrete Rectangular | 475 | 475 | 2256.3 | 2900 | 0.65 | 1600.76 | G300E | 26820166.67 | 210.44 | G300E | 0 | 0
1491 | Story31 | C6 | 40 MPa RC Column (47.5 cm x 47.5 cm) | Column | 40MPa | Concrete Rectangular | 475 | 475 | 2256.3 | 2900 | 0.65 | 1600.76 | G300E | 26816300 | 210.41 | G300E | 0 | 0
1492 | Story31 | C60 | 40 MPa RC Column (47.5 cm x 47.5 cm) | Column | 40MPa | Concrete Rectangular | 475 | 475 | 2256.3 | 2900 | 0.65 | 1600.76 | G300E | 27339266.67 | 214.51 | G300E | 0 | 0
1493 | Story31 | C61 | 40 MPa RC Column (47.5 cm x 47.5 cm) | Column | 40MPa | Concrete Rectangular | 475 | 475 | 2256.3 | 2900 | 0.65 | 1600.76 | G300E | 27327666.67 | 214.42 | G300E | 0 | 0
1494 | Story31 | C62 | 40 MPa RC Column (47.5 cm x 47.5 cm) | Column | 40MPa | Concrete Rectangular | 475 | 475 | 2256.3 | 2900 | 0.65 | 1600.76 | G300E | 26794066.67 | 210.24 | G300E | 0 | 0
1495 | Story31 | C63 | 40 MPa RC Column (47.5 cm x 47.5 cm) | Column | 40MPa | Concrete Rectangular | 475 | 475 | 2256.3 | 2900 | 0.65 | 1600.76 | G300E | 18531966.67 | 145.41 | G300E | 0 | 0
1496 | Story31 | C64 | 40 MPa RC Column (47.5 cm x 47.5 cm) | Column | 40MPa | Concrete Rectangular | 475 | 475 | 2256.3 | 2900 | 0.65 | 1600.76 | G300E | 6542400 | 51.33 | G300E | 0 | 0
1497 | Story31 | C7 | 40 MPa RC Column (47.5 cm x 47.5 cm) | Column | 40MPa | Concrete Rectangular | 475 | 475 | 2256.3 | 2900 | 0.65 | 1600.76 | G300E | 18486533.33 | 145.05 | G300E | 0 | 0
1498 | Story31 | C8 | 40 MPa RC Column (47.5 cm x 47.5 cm) | Column | 40MPa | Concrete Rectangular | 475 | 475 | 2256.3 | 2900 | 0.65 | 1600.76 | G300E | 6542400 | 51.33 | G300E | 0 | 0
1499 | Story31 | C9 | 40 MPa RC Column (47.5 cm x 47.5 cm) | Column | 40MPa | Concrete Rectangular | 475 | 475 | 2256.3 | 2900 | 0.65 | 1600.76 | G300E | 18486533.33 | 145.05 | G300E | 0 | 0
1500 | Story32 | C1 | 40 MPa RC Column (47.5 cm x 47.5 cm) | Column | 40MPa | Concrete Rectangular | 475 | 475 | 2256.3 | 2900 | 0.65 | 1600.76 | G300E | 6599433.33 | 51.78 | G300E | 0 | 0
1501 | Story32 | C10 | 40 MPa RC Column (47.5 cm x 47.5 cm) | Column | 40MPa | Concrete Rectangular | 475 | 475 | 2256.3 | 2900 | 0.65 | 1600.76 | G300E | 32052733.33 | 251.5 | G300E | 0 | 0
1502 | Story32 | C11 | 40 MPa RC Column (47.5 cm x 47.5 cm) | Column | 40MPa | Concrete Rectangular | 475 | 475 | 2256.3 | 2900 | 0.65 | 1600.76 | G300E | 39332700 | 308.62 | G300E | 0 | 0
1503 | Story32 | C12 | 40 MPa RC Column (47.5 cm x 47.5 cm) | Column | 40MPa | Concrete Rectangular | 475 | 475 | 2256.3 | 2900 | 0.65 | 1600.76 | G300E | 37356833.33 | 293.12 | G300E | 0 | 0
1504 | Story32 | C13 | 40 MPa RC Column (47.5 cm x 47.5 cm) | Column | 40MPa | Concrete Rectangular | 475 | 475 | 2256.3 | 2900 | 0.65 | 1600.76 | G300E | 37354900 | 293.1 | G300E | 0 | 0
1505 | Story32 | C14 | 40 MPa RC Column (47.5 cm x 47.5 cm) | Column | 40MPa | Concrete Rectangular | 475 | 475 | 2256.3 | 2900 | 0.65 | 1600.76 | G300E | 39332700 | 308.62 | G300E | 0 | 0
1506 | Story32 | C15 | 40 MPa RC Column (47.5 cm x 47.5 cm) | Column | 40MPa | Concrete Rectangular | 475 | 475 | 2256.3 | 2900 | 0.65 | 1600.76 | G300E | 32056600 | 251.53 | G300E | 0 | 0
1507 | Story32 | C16 | 40 MPa RC Column (47.5 cm x 47.5 cm) | Column | 40MPa | Concrete Rectangular | 475 | 475 | 2256.3 | 2900 | 0.65 | 1600.76 | G300E | 14084333.33 | 110.51 | G300E | 0 | 0
1508 | Story32 | C17 | 40 MPa RC Column (47.5 cm x 47.5 cm) | Column | 40MPa | Concrete Rectangular | 475 | 475 | 2256.3 | 2900 | 0.65 | 1600.76 | G300E | 19848566.67 | 155.74 | G300E | 0 | 0
1509 | Story32 | C18 | 40 MPa RC Column (47.5 cm x 47.5 cm) | Column | 40MPa | Concrete Rectangular | 475 | 475 | 2256.3 | 2900 | 0.65 | 1600.76 | G300E | 39332700 | 308.62 | G300E | 0 | 0
1510 | Story32 | C19 | 40 MPa RC Column (47.5 cm x 47.5 cm) | Column | 40MPa | Concrete Rectangular | 475 | 475 | 2256.3 | 2900 | 0.65 | 1600.76 | G300E | 35543366.67 | 278.89 | G300E | 0 | 0
1511 | Story32 | C2 | 40 MPa RC Column (47.5 cm x 47.5 cm) | Column | 40MPa | Concrete Rectangular | 475 | 475 | 2256.3 | 2900 | 0.65 | 1600.76 | G300E | 14079500 | 110.47 | G300E | 0 | 0
1512 | Story32 | C20 | 40 MPa RC Column (47.5 cm x 47.5 cm) | Column | 40MPa | Concrete Rectangular | 475 | 475 | 2256.3 | 2900 | 0.65 | 1600.76 | G300E | 26761200 | 209.98 | G300E | 0 | 0
1513 | Story32 | C21 | 40 MPa RC Column (47.5 cm x 47.5 cm) | Column | 40MPa | Concrete Rectangular | 475 | 475 | 2256.3 | 2900 | 0.65 | 1600.76 | G300E | 26761200 | 209.98 | G300E | 0 | 0
1514 | Story32 | C22 | 40 MPa RC Column (47.5 cm x 47.5 cm) | Column | 40MPa | Concrete Rectangular | 475 | 475 | 2256.3 | 2900 | 0.65 | 1600.76 | G300E | 35541433.33 | 278.87 | G300E | 0 | 0
1515 | Story32 | C23 | 40 MPa RC Column (47.5 cm x 47.5 cm) | Column | 40MPa | Concrete Rectangular | 475 | 475 | 2256.3 | 2900 | 0.65 | 1600.76 | G300E | 39333666.67 | 308.63 | G300E | 0 | 0
1516 | Story32 | C24 | 40 MPa RC Column (47.5 cm x 47.5 cm) | Column | 40MPa | Concrete Rectangular | 475 | 475 | 2256.3 | 2900 | 0.65 | 1600.76 | G300E | 19854366.67 | 155.78 | G300E | 0 | 0
1517 | Story32 | C25 | 40 MPa RC Column (47.5 cm x 47.5 cm) | Column | 40MPa | Concrete Rectangular | 475 | 475 | 2256.3 | 2900 | 0.65 | 1600.76 | G300E | 20303866.67 | 159.31 | G300E | 0 | 0
1518 | Story32 | C26 | 40 MPa RC Column (47.5 cm x 47.5 cm) | Column | 40MPa | Concrete Rectangular | 475 | 475 | 2256.3 | 2900 | 0.65 | 1600.76 | G300E | 37356833.33 | 293.12 | G300E | 0 | 0
1519 | Story32 | C27 | 40 MPa RC Column (47.5 cm x 47.5 cm) | Column | 40MPa | Concrete Rectangular | 475 | 475 | 2256.3 | 2900 | 0.65 | 1600.76 | G300E | 26762166.67 | 209.99 | G300E | 0 | 0
1520 | Story32 | C3 | 40 MPa RC Column (47.5 cm x 47.5 cm) | Column | 40MPa | Concrete Rectangular | 475 | 475 | 2256.3 | 2900 | 0.65 | 1600.76 | G300E | 19848566.67 | 155.74 | G300E | 0 | 0
1521 | Story32 | C30 | 40 MPa RC Column (47.5 cm x 47.5 cm) | Column | 40MPa | Concrete Rectangular | 475 | 475 | 2256.3 | 2900 | 0.65 | 1600.76 | G300E | 26740900 | 209.82 | G300E | 0 | 0
1522 | Story32 | C31 | 40 MPa RC Column (47.5 cm x 47.5 cm) | Column | 40MPa | Concrete Rectangular | 475 | 475 | 2256.3 | 2900 | 0.65 | 1600.76 | G300E | 37347166.67 | 293.04 | G300E | 0 | 0
1523 | Story32 | C32 | 40 MPa RC Column (47.5 cm x 47.5 cm) | Column | 40MPa | Concrete Rectangular | 475 | 475 | 2256.3 | 2900 | 0.65 | 1600.76 | G300E | 20303866.67 | 159.31 | G300E | 0 | 0
1524 | Story32 | C33 | 40 MPa RC Column (47.5 cm x 47.5 cm) | Column | 40MPa | Concrete Rectangular | 475 | 475 | 2256.3 | 2900 | 0.65 | 1600.76 | G300E | 20303866.67 | 159.31 | G300E | 0 | 0
1525 | Story32 | C34 | 40 MPa RC Column (47.5 cm x 47.5 cm) | Column | 40MPa | Concrete Rectangular | 475 | 475 | 2256.3 | 2900 | 0.65 | 1600.76 | G300E | 37356833.33 | 293.12 | G300E | 0 | 0
1526 | Story32 | C35 | 40 MPa RC Column (47.5 cm x 47.5 cm) | Column | 40MPa | Concrete Rectangular | 475 | 475 | 2256.3 | 2900 | 0.65 | 1600.76 | G300E | 26761200 | 209.98 | G300E | 0 | 0
1527 | Story32 | C38 | 40 MPa RC Column (47.5 cm x 47.5 cm) | Column | 40MPa | Concrete Rectangular | 475 | 475 | 2256.3 | 2900 | 0.65 | 1600.76 | G300E | 26745733.33 | 209.86 | G300E | 0 | 0
1528 | Story32 | C39 | 40 MPa RC Column (47.5 cm x 47.5 cm) | Column | 40MPa | Concrete Rectangular | 475 | 475 | 2256.3 | 2900 | 0.65 | 1600.76 | G300E | 37334600 | 292.94 | G300E | 0 | 0
1529 | Story32 | C4 | 40 MPa RC Column (47.5 cm x 47.5 cm) | Column | 40MPa | Concrete Rectangular | 475 | 475 | 2256.3 | 2900 | 0.65 | 1600.76 | G300E | 20302900 | 159.3 | G300E | 0 | 0
1530 | Story32 | C40 | 40 MPa RC Column (47.5 cm x 47.5 cm) | Column | 40MPa | Concrete Rectangular | 475 | 475 | 2256.3 | 2900 | 0.65 | 1600.76 | G300E | 20291300 | 159.21 | G300E | 0 | 0
1531 | Story32 | C41 | 40 MPa RC Column (47.5 cm x 47.5 cm) | Column | 40MPa | Concrete Rectangular | 475 | 475 | 2256.3 | 2900 | 0.65 | 1600.76 | G300E | 19848566.67 | 155.74 | G300E | 0 | 0
1532 | Story32 | C42 | 40 MPa RC Column (47.5 cm x 47.5 cm) | Column | 40MPa | Concrete Rectangular | 475 | 475 | 2256.3 | 2900 | 0.65 | 1600.76 | G300E | 39334633.33 | 308.63 | G300E | 0 | 0
1533 | Story32 | C43 | 40 MPa RC Column (47.5 cm x 47.5 cm) | Column | 40MPa | Concrete Rectangular | 475 | 475 | 2256.3 | 2900 | 0.65 | 1600.76 | G300E | 35543366.67 | 278.89 | G300E | 0 | 0
1534 | Story32 | C44 | 40 MPa RC Column (47.5 cm x 47.5 cm) | Column | 40MPa | Concrete Rectangular | 475 | 475 | 2256.3 | 2900 | 0.65 | 1600.76 | G300E | 26738000 | 209.8 | G300E | 0 | 0
1535 | Story32 | C45 | 40 MPa RC Column (47.5 cm x 47.5 cm) | Column | 40MPa | Concrete Rectangular | 475 | 475 | 2256.3 | 2900 | 0.65 | 1600.76 | G300E | 26742833.33 | 209.83 | G300E | 0 | 0
1536 | Story32 | C46 | 40 MPa RC Column (47.5 cm x 47.5 cm) | Column | 40MPa | Concrete Rectangular | 475 | 475 | 2256.3 | 2900 | 0.65 | 1600.76 | G300E | 35551100 | 278.95 | G300E | 0 | 0
1537 | Story32 | C47 | 40 MPa RC Column (47.5 cm x 47.5 cm) | Column | 40MPa | Concrete Rectangular | 475 | 475 | 2256.3 | 2900 | 0.65 | 1600.76 | G300E | 39359766.67 | 308.83 | G300E | 0 | 0
1538 | Story32 | C48 | 40 MPa RC Column (47.5 cm x 47.5 cm) | Column | 40MPa | Concrete Rectangular | 475 | 475 | 2256.3 | 2900 | 0.65 | 1600.76 | G300E | 19832133.33 | 155.61 | G300E | 0 | 0
1539 | Story32 | C49 | 40 MPa RC Column (47.5 cm x 47.5 cm) | Column | 40MPa | Concrete Rectangular | 475 | 475 | 2256.3 | 2900 | 0.65 | 1600.76 | G300E | 14079500 | 110.47 | G300E | 0 | 0
1540 | Story32 | C5 | 40 MPa RC Column (47.5 cm x 47.5 cm) | Column | 40MPa | Concrete Rectangular | 475 | 475 | 2256.3 | 2900 | 0.65 | 1600.76 | G300E | 20302900 | 159.3 | G300E | 0 | 0
1541 | Story32 | C50 | 40 MPa RC Column (47.5 cm x 47.5 cm) | Column | 40MPa | Concrete Rectangular | 475 | 475 | 2256.3 | 2900 | 0.65 | 1600.76 | G300E | 32056600 | 251.53 | G300E | 0 | 0
1542 | Story32 | C51 | 40 MPa RC Column (47.5 cm x 47.5 cm) | Column | 40MPa | Concrete Rectangular | 475 | 475 | 2256.3 | 2900 | 0.65 | 1600.76 | G300E | 39334633.33 | 308.63 | G300E | 0 | 0
1543 | Story32 | C52 | 40 MPa RC Column (47.5 cm x 47.5 cm) | Column | 40MPa | Concrete Rectangular | 475 | 475 | 2256.3 | 2900 | 0.65 | 1600.76 | G300E | 37345233.33 | 293.02 | G300E | 0 | 0
1544 | Story32 | C53 | 40 MPa RC Column (47.5 cm x 47.5 cm) | Column | 40MPa | Concrete Rectangular | 475 | 475 | 2256.3 | 2900 | 0.65 | 1600.76 | G300E | 37332666.67 | 292.93 | G300E | 0 | 0
1545 | Story32 | C54 | 40 MPa RC Column (47.5 cm x 47.5 cm) | Column | 40MPa | Concrete Rectangular | 475 | 475 | 2256.3 | 2900 | 0.65 | 1600.76 | G300E | 39358800 | 308.82 | G300E | 0 | 0
1546 | Story32 | C55 | 40 MPa RC Column (47.5 cm x 47.5 cm) | Column | 40MPa | Concrete Rectangular | 475 | 475 | 2256.3 | 2900 | 0.65 | 1600.76 | G300E | 32080766.67 | 251.72 | G300E | 0 | 0
1547 | Story32 | C56 | 40 MPa RC Column (47.5 cm x 47.5 cm) | Column | 40MPa | Concrete Rectangular | 475 | 475 | 2256.3 | 2900 | 0.65 | 1600.76 | G300E | 14133633.33 | 110.9 | G300E | 0 | 0
1548 | Story32 | C57 | 40 MPa RC Column (47.5 cm x 47.5 cm) | Column | 40MPa | Concrete Rectangular | 475 | 475 | 2256.3 | 2900 | 0.65 | 1600.76 | G300E | 6602333.33 | 51.8 | G300E | 0 | 0
1549 | Story32 | C58 | 40 MPa RC Column (47.5 cm x 47.5 cm) | Column | 40MPa | Concrete Rectangular | 475 | 475 | 2256.3 | 2900 | 0.65 | 1600.76 | G300E | 14084333.33 | 110.51 | G300E | 0 | 0
1550 | Story32 | C59 | 40 MPa RC Column (47.5 cm x 47.5 cm) | Column | 40MPa | Concrete Rectangular | 475 | 475 | 2256.3 | 2900 | 0.65 | 1600.76 | G300E | 19854366.67 | 155.78 | G300E | 0 | 0
1551 | Story32 | C6 | 40 MPa RC Column (47.5 cm x 47.5 cm) | Column | 40MPa | Concrete Rectangular | 475 | 475 | 2256.3 | 2900 | 0.65 | 1600.76 | G300E | 19848566.67 | 155.74 | G300E | 0 | 0
1552 | Story32 | C60 | 40 MPa RC Column (47.5 cm x 47.5 cm) | Column | 40MPa | Concrete Rectangular | 475 | 475 | 2256.3 | 2900 | 0.65 | 1600.76 | G300E | 20303866.67 | 159.31 | G300E | 0 | 0
1553 | Story32 | C61 | 40 MPa RC Column (47.5 cm x 47.5 cm) | Column | 40MPa | Concrete Rectangular | 475 | 475 | 2256.3 | 2900 | 0.65 | 1600.76 | G300E | 20290333.33 | 159.21 | G300E | 0 | 0
1554 | Story32 | C62 | 40 MPa RC Column (47.5 cm x 47.5 cm) | Column | 40MPa | Concrete Rectangular | 475 | 475 | 2256.3 | 2900 | 0.65 | 1600.76 | G300E | 19831166.67 | 155.6 | G300E | 0 | 0
1555 | Story32 | C63 | 40 MPa RC Column (47.5 cm x 47.5 cm) | Column | 40MPa | Concrete Rectangular | 475 | 475 | 2256.3 | 2900 | 0.65 | 1600.76 | G300E | 14133633.33 | 110.9 | G300E | 0 | 0
1556 | Story32 | C64 | 40 MPa RC Column (47.5 cm x 47.5 cm) | Column | 40MPa | Concrete Rectangular | 475 | 475 | 2256.3 | 2900 | 0.65 | 1600.76 | G300E | 6639066.67 | 52.09 | G300E | 0 | 0
1557 | Story32 | C7 | 40 MPa RC Column (47.5 cm x 47.5 cm) | Column | 40MPa | Concrete Rectangular | 475 | 475 | 2256.3 | 2900 | 0.65 | 1600.76 | G300E | 14079500 | 110.47 | G300E | 0 | 0
1558 | Story32 | C8 | 40 MPa RC Column (47.5 cm x 47.5 cm) | Column | 40MPa | Concrete Rectangular | 475 | 475 | 2256.3 | 2900 | 0.65 | 1600.76 | G300E | 6602333.33 | 51.8 | G300E | 0 | 0
1559 | Story32 | C9 | 40 MPa RC Column (47.5 cm x 47.5 cm) | Column | 40MPa | Concrete Rectangular | 475 | 475 | 2256.3 | 2900 | 0.65 | 1600.76 | G300E | 14079500 | 110.47 | G300E | 0 | 0
1560 | Story33 | C1 | 40 MPa RC Column (45 cm x 45 cm) | Column | 40MPa | Concrete Rectangular | 450 | 450 | 2025 | 2900 | 0.59 | 1436.7 | G300E | 6421566.67 | 50.39 | G300E | 0 | 0
1561 | Story33 | C10 | 40 MPa RC Column (45 cm x 45 cm) | Column | 40MPa | Concrete Rectangular | 450 | 450 | 2025 | 2900 | 0.59 | 1436.7 | G300E | 29396333.33 | 230.65 | G300E | 0 | 0
1562 | Story33 | C11 | 40 MPa RC Column (45 cm x 45 cm) | Column | 40MPa | Concrete Rectangular | 450 | 450 | 2025 | 2900 | 0.59 | 1436.7 | G300E | 35873966.67 | 281.48 | G300E | 0 | 0
1563 | Story33 | C12 | 40 MPa RC Column (45 cm x 45 cm) | Column | 40MPa | Concrete Rectangular | 450 | 450 | 2025 | 2900 | 0.59 | 1436.7 | G300E | 34053733.33 | 267.2 | G300E | 0 | 0
1564 | Story33 | C13 | 40 MPa RC Column (45 cm x 45 cm) | Column | 40MPa | Concrete Rectangular | 450 | 450 | 2025 | 2900 | 0.59 | 1436.7 | G300E | 34052766.67 | 267.19 | G300E | 0 | 0
1565 | Story33 | C14 | 40 MPa RC Column (45 cm x 45 cm) | Column | 40MPa | Concrete Rectangular | 450 | 450 | 2025 | 2900 | 0.59 | 1436.7 | G300E | 35873966.67 | 281.48 | G300E | 0 | 0
1566 | Story33 | C15 | 40 MPa RC Column (45 cm x 45 cm) | Column | 40MPa | Concrete Rectangular | 450 | 450 | 2025 | 2900 | 0.59 | 1436.7 | G300E | 29398266.67 | 230.67 | G300E | 0 | 0
1567 | Story33 | C16 | 40 MPa RC Column (45 cm x 45 cm) | Column | 40MPa | Concrete Rectangular | 450 | 450 | 2025 | 2900 | 0.59 | 1436.7 | G300E | 13400900 | 105.15 | G300E | 0 | 0
1568 | Story33 | C17 | 40 MPa RC Column (45 cm x 45 cm) | Column | 40MPa | Concrete Rectangular | 450 | 450 | 2025 | 2900 | 0.59 | 1436.7 | G300E | 18655700 | 146.38 | G300E | 0 | 0
1569 | Story33 | C18 | 40 MPa RC Column (45 cm x 45 cm) | Column | 40MPa | Concrete Rectangular | 450 | 450 | 2025 | 2900 | 0.59 | 1436.7 | G300E | 35873966.67 | 281.48 | G300E | 0 | 0
1570 | Story33 | C19 | 40 MPa RC Column (45 cm x 45 cm) | Column | 40MPa | Concrete Rectangular | 450 | 450 | 2025 | 2900 | 0.59 | 1436.7 | G300E | 32231566.67 | 252.9 | G300E | 0 | 0
1571 | Story33 | C2 | 40 MPa RC Column (45 cm x 45 cm) | Column | 40MPa | Concrete Rectangular | 450 | 450 | 2025 | 2900 | 0.59 | 1436.7 | G300E | 13397033.33 | 105.12 | G300E | 0 | 0
1572 | Story33 | C20 | 40 MPa RC Column (45 cm x 45 cm) | Column | 40MPa | Concrete Rectangular | 450 | 450 | 2025 | 2900 | 0.59 | 1436.7 | G300E | 24960300 | 195.85 | G300E | 0 | 0
1573 | Story33 | C21 | 40 MPa RC Column (45 cm x 45 cm) | Column | 40MPa | Concrete Rectangular | 450 | 450 | 2025 | 2900 | 0.59 | 1436.7 | G300E | 24961266.67 | 195.86 | G300E | 0 | 0
1574 | Story33 | C22 | 40 MPa RC Column (45 cm x 45 cm) | Column | 40MPa | Concrete Rectangular | 450 | 450 | 2025 | 2900 | 0.59 | 1436.7 | G300E | 32229633.33 | 252.89 | G300E | 0 | 0
1575 | Story33 | C23 | 40 MPa RC Column (45 cm x 45 cm) | Column | 40MPa | Concrete Rectangular | 450 | 450 | 2025 | 2900 | 0.59 | 1436.7 | G300E | 35874933.33 | 281.49 | G300E | 0 | 0
1576 | Story33 | C24 | 40 MPa RC Column (45 cm x 45 cm) | Column | 40MPa | Concrete Rectangular | 450 | 450 | 2025 | 2900 | 0.59 | 1436.7 | G300E | 18659566.67 | 146.41 | G300E | 0 | 0
1577 | Story33 | C25 | 40 MPa RC Column (45 cm x 45 cm) | Column | 40MPa | Concrete Rectangular | 450 | 450 | 2025 | 2900 | 0.59 | 1436.7 | G300E | 19021100 | 149.25 | G300E | 0 | 0
1578 | Story33 | C26 | 40 MPa RC Column (45 cm x 45 cm) | Column | 40MPa | Concrete Rectangular | 450 | 450 | 2025 | 2900 | 0.59 | 1436.7 | G300E | 34055666.67 | 267.21 | G300E | 0 | 0
1579 | Story33 | C27 | 40 MPa RC Column (45 cm x 45 cm) | Column | 40MPa | Concrete Rectangular | 450 | 450 | 2025 | 2900 | 0.59 | 1436.7 | G300E | 24962233.33 | 195.86 | G300E | 0 | 0
1580 | Story33 | C3 | 40 MPa RC Column (45 cm x 45 cm) | Column | 40MPa | Concrete Rectangular | 450 | 450 | 2025 | 2900 | 0.59 | 1436.7 | G300E | 18655700 | 146.38 | G300E | 0 | 0
1581 | Story33 | C30 | 40 MPa RC Column (45 cm x 45 cm) | Column | 40MPa | Concrete Rectangular | 450 | 450 | 2025 | 2900 | 0.59 | 1436.7 | G300E | 24942900 | 195.71 | G300E | 0 | 0
1582 | Story33 | C31 | 40 MPa RC Column (45 cm x 45 cm) | Column | 40MPa | Concrete Rectangular | 450 | 450 | 2025 | 2900 | 0.59 | 1436.7 | G300E | 34046966.67 | 267.15 | G300E | 0 | 0
1583 | Story33 | C32 | 40 MPa RC Column (45 cm x 45 cm) | Column | 40MPa | Concrete Rectangular | 450 | 450 | 2025 | 2900 | 0.59 | 1436.7 | G300E | 19022066.67 | 149.25 | G300E | 0 | 0
1584 | Story33 | C33 | 40 MPa RC Column (45 cm x 45 cm) | Column | 40MPa | Concrete Rectangular | 450 | 450 | 2025 | 2900 | 0.59 | 1436.7 | G300E | 19021100 | 149.25 | G300E | 0 | 0
1585 | Story33 | C34 | 40 MPa RC Column (45 cm x 45 cm) | Column | 40MPa | Concrete Rectangular | 450 | 450 | 2025 | 2900 | 0.59 | 1436.7 | G300E | 34055666.67 | 267.21 | G300E | 0 | 0
1586 | Story33 | C35 | 40 MPa RC Column (45 cm x 45 cm) | Column | 40MPa | Concrete Rectangular | 450 | 450 | 2025 | 2900 | 0.59 | 1436.7 | G300E | 24961266.67 | 195.86 | G300E | 0 | 0
1587 | Story33 | C38 | 40 MPa RC Column (45 cm x 45 cm) | Column | 40MPa | Concrete Rectangular | 450 | 450 | 2025 | 2900 | 0.59 | 1436.7 | G300E | 24948700 | 195.76 | G300E | 0 | 0
1588 | Story33 | C39 | 40 MPa RC Column (45 cm x 45 cm) | Column | 40MPa | Concrete Rectangular | 450 | 450 | 2025 | 2900 | 0.59 | 1436.7 | G300E | 34035366.67 | 267.05 | G300E | 0 | 0
1589 | Story33 | C4 | 40 MPa RC Column (45 cm x 45 cm) | Column | 40MPa | Concrete Rectangular | 450 | 450 | 2025 | 2900 | 0.59 | 1436.7 | G300E | 19020133.33 | 149.24 | G300E | 0 | 0
1590 | Story33 | C40 | 40 MPa RC Column (45 cm x 45 cm) | Column | 40MPa | Concrete Rectangular | 450 | 450 | 2025 | 2900 | 0.59 | 1436.7 | G300E | 19011433.33 | 149.17 | G300E | 0 | 0
1591 | Story33 | C41 | 40 MPa RC Column (45 cm x 45 cm) | Column | 40MPa | Concrete Rectangular | 450 | 450 | 2025 | 2900 | 0.59 | 1436.7 | G300E | 18655700 | 146.38 | G300E | 0 | 0
1592 | Story33 | C42 | 40 MPa RC Column (45 cm x 45 cm) | Column | 40MPa | Concrete Rectangular | 450 | 450 | 2025 | 2900 | 0.59 | 1436.7 | G300E | 35874933.33 | 281.49 | G300E | 0 | 0
1593 | Story33 | C43 | 40 MPa RC Column (45 cm x 45 cm) | Column | 40MPa | Concrete Rectangular | 450 | 450 | 2025 | 2900 | 0.59 | 1436.7 | G300E | 32231566.67 | 252.9 | G300E | 0 | 0
1594 | Story33 | C44 | 40 MPa RC Column (45 cm x 45 cm) | Column | 40MPa | Concrete Rectangular | 450 | 450 | 2025 | 2900 | 0.59 | 1436.7 | G300E | 24940000 | 195.69 | G300E | 0 | 0
1595 | Story33 | C45 | 40 MPa RC Column (45 cm x 45 cm) | Column | 40MPa | Concrete Rectangular | 450 | 450 | 2025 | 2900 | 0.59 | 1436.7 | G300E | 24945800 | 195.73 | G300E | 0 | 0
1596 | Story33 | C46 | 40 MPa RC Column (45 cm x 45 cm) | Column | 40MPa | Concrete Rectangular | 450 | 450 | 2025 | 2900 | 0.59 | 1436.7 | G300E | 32236400 | 252.94 | G300E | 0 | 0
1597 | Story33 | C47 | 40 MPa RC Column (45 cm x 45 cm) | Column | 40MPa | Concrete Rectangular | 450 | 450 | 2025 | 2900 | 0.59 | 1436.7 | G300E | 35901033.33 | 281.69 | G300E | 0 | 0
1598 | Story33 | C48 | 40 MPa RC Column (45 cm x 45 cm) | Column | 40MPa | Concrete Rectangular | 450 | 450 | 2025 | 2900 | 0.59 | 1436.7 | G300E | 18641200 | 146.27 | G300E | 0 | 0
1599 | Story33 | C49 | 40 MPa RC Column (45 cm x 45 cm) | Column | 40MPa | Concrete Rectangular | 450 | 450 | 2025 | 2900 | 0.59 | 1436.7 | G300E | 13397033.33 | 105.12 | G300E | 0 | 0
1600 | Story33 | C5 | 40 MPa RC Column (45 cm x 45 cm) | Column | 40MPa | Concrete Rectangular | 450 | 450 | 2025 | 2900 | 0.59 | 1436.7 | G300E | 19020133.33 | 149.24 | G300E | 0 | 0
1601 | Story33 | C50 | 40 MPa RC Column (45 cm x 45 cm) | Column | 40MPa | Concrete Rectangular | 450 | 450 | 2025 | 2900 | 0.59 | 1436.7 | G300E | 29398266.67 | 230.67 | G300E | 0 | 0
1602 | Story33 | C51 | 40 MPa RC Column (45 cm x 45 cm) | Column | 40MPa | Concrete Rectangular | 450 | 450 | 2025 | 2900 | 0.59 | 1436.7 | G300E | 35874933.33 | 281.49 | G300E | 0 | 0
1603 | Story33 | C52 | 40 MPa RC Column (45 cm x 45 cm) | Column | 40MPa | Concrete Rectangular | 450 | 450 | 2025 | 2900 | 0.59 | 1436.7 | G300E | 34044066.67 | 267.12 | G300E | 0 | 0
1604 | Story33 | C53 | 40 MPa RC Column (45 cm x 45 cm) | Column | 40MPa | Concrete Rectangular | 450 | 450 | 2025 | 2900 | 0.59 | 1436.7 | G300E | 34032466.67 | 267.03 | G300E | 0 | 0
1605 | Story33 | C54 | 40 MPa RC Column (45 cm x 45 cm) | Column | 40MPa | Concrete Rectangular | 450 | 450 | 2025 | 2900 | 0.59 | 1436.7 | G300E | 35898133.33 | 281.67 | G300E | 0 | 0
1606 | Story33 | C55 | 40 MPa RC Column (45 cm x 45 cm) | Column | 40MPa | Concrete Rectangular | 450 | 450 | 2025 | 2900 | 0.59 | 1436.7 | G300E | 29418566.67 | 230.83 | G300E | 0 | 0
1607 | Story33 | C56 | 40 MPa RC Column (45 cm x 45 cm) | Column | 40MPa | Concrete Rectangular | 450 | 450 | 2025 | 2900 | 0.59 | 1436.7 | G300E | 13446333.33 | 105.5 | G300E | 0 | 0
1608 | Story33 | C57 | 40 MPa RC Column (45 cm x 45 cm) | Column | 40MPa | Concrete Rectangular | 450 | 450 | 2025 | 2900 | 0.59 | 1436.7 | G300E | 6423500 | 50.4 | G300E | 0 | 0
1609 | Story33 | C58 | 40 MPa RC Column (45 cm x 45 cm) | Column | 40MPa | Concrete Rectangular | 450 | 450 | 2025 | 2900 | 0.59 | 1436.7 | G300E | 13400900 | 105.15 | G300E | 0 | 0
1610 | Story33 | C59 | 40 MPa RC Column (45 cm x 45 cm) | Column | 40MPa | Concrete Rectangular | 450 | 450 | 2025 | 2900 | 0.59 | 1436.7 | G300E | 18659566.67 | 146.41 | G300E | 0 | 0
1611 | Story33 | C6 | 40 MPa RC Column (45 cm x 45 cm) | Column | 40MPa | Concrete Rectangular | 450 | 450 | 2025 | 2900 | 0.59 | 1436.7 | G300E | 18655700 | 146.38 | G300E | 0 | 0
1612 | Story33 | C60 | 40 MPa RC Column (45 cm x 45 cm) | Column | 40MPa | Concrete Rectangular | 450 | 450 | 2025 | 2900 | 0.59 | 1436.7 | G300E | 19022066.67 | 149.25 | G300E | 0 | 0
1613 | Story33 | C61 | 40 MPa RC Column (45 cm x 45 cm) | Column | 40MPa | Concrete Rectangular | 450 | 450 | 2025 | 2900 | 0.59 | 1436.7 | G300E | 19010466.67 | 149.16 | G300E | 0 | 0
1614 | Story33 | C62 | 40 MPa RC Column (45 cm x 45 cm) | Column | 40MPa | Concrete Rectangular | 450 | 450 | 2025 | 2900 | 0.59 | 1436.7 | G300E | 18639266.67 | 146.25 | G300E | 0 | 0
1615 | Story33 | C63 | 40 MPa RC Column (45 cm x 45 cm) | Column | 40MPa | Concrete Rectangular | 450 | 450 | 2025 | 2900 | 0.59 | 1436.7 | G300E | 13446333.33 | 105.5 | G300E | 0 | 0
1616 | Story33 | C64 | 40 MPa RC Column (45 cm x 45 cm) | Column | 40MPa | Concrete Rectangular | 450 | 450 | 2025 | 2900 | 0.59 | 1436.7 | G300E | 6456366.67 | 50.66 | G300E | 0 | 0
1617 | Story33 | C7 | 40 MPa RC Column (45 cm x 45 cm) | Column | 40MPa | Concrete Rectangular | 450 | 450 | 2025 | 2900 | 0.59 | 1436.7 | G300E | 13397033.33 | 105.12 | G300E | 0 | 0
1618 | Story33 | C8 | 40 MPa RC Column (45 cm x 45 cm) | Column | 40MPa | Concrete Rectangular | 450 | 450 | 2025 | 2900 | 0.59 | 1436.7 | G300E | 6423500 | 50.4 | G300E | 0 | 0
1619 | Story33 | C9 | 40 MPa RC Column (45 cm x 45 cm) | Column | 40MPa | Concrete Rectangular | 450 | 450 | 2025 | 2900 | 0.59 | 1436.7 | G300E | 13397033.33 | 105.12 | G300E | 0 | 0
1620 | Story34 | C1 | 40 MPa RC Column (45 cm x 45 cm) | Column | 40MPa | Concrete Rectangular | 450 | 450 | 2025 | 2900 | 0.59 | 1436.7 | G300E | 7121433.33 | 55.88 | G300E | 0 | 0
1621 | Story34 | C10 | 40 MPa RC Column (45 cm x 45 cm) | Column | 40MPa | Concrete Rectangular | 450 | 450 | 2025 | 2900 | 0.59 | 1436.7 | G300E | 18697266.67 | 146.71 | G300E | 0 | 0
1622 | Story34 | C11 | 40 MPa RC Column (45 cm x 45 cm) | Column | 40MPa | Concrete Rectangular | 450 | 450 | 2025 | 2900 | 0.59 | 1436.7 | G300E | 23883433.33 | 187.4 | G300E | 0 | 0
1623 | Story34 | C12 | 40 MPa RC Column (45 cm x 45 cm) | Column | 40MPa | Concrete Rectangular | 450 | 450 | 2025 | 2900 | 0.59 | 1436.7 | G300E | 22013900 | 172.73 | G300E | 0 | 0
1624 | Story34 | C13 | 40 MPa RC Column (45 cm x 45 cm) | Column | 40MPa | Concrete Rectangular | 450 | 450 | 2025 | 2900 | 0.59 | 1436.7 | G300E | 22012933.33 | 172.72 | G300E | 0 | 0
1625 | Story34 | C14 | 40 MPa RC Column (45 cm x 45 cm) | Column | 40MPa | Concrete Rectangular | 450 | 450 | 2025 | 2900 | 0.59 | 1436.7 | G300E | 23882466.67 | 187.39 | G300E | 0 | 0
1626 | Story34 | C15 | 40 MPa RC Column (45 cm x 45 cm) | Column | 40MPa | Concrete Rectangular | 450 | 450 | 2025 | 2900 | 0.59 | 1436.7 | G300E | 18701133.33 | 146.74 | G300E | 0 | 0
1627 | Story34 | C16 | 40 MPa RC Column (45 cm x 45 cm) | Column | 40MPa | Concrete Rectangular | 450 | 450 | 2025 | 2900 | 0.59 | 1436.7 | G300E | 10411000 | 81.69 | G300E | 0 | 0
1628 | Story34 | C17 | 40 MPa RC Column (45 cm x 45 cm) | Column | 40MPa | Concrete Rectangular | 450 | 450 | 2025 | 2900 | 0.59 | 1436.7 | G300E | 13784666.67 | 108.16 | G300E | 0 | 0
1629 | Story34 | C18 | 40 MPa RC Column (45 cm x 45 cm) | Column | 40MPa | Concrete Rectangular | 450 | 450 | 2025 | 2900 | 0.59 | 1436.7 | G300E | 23883433.33 | 187.4 | G300E | 0 | 0
1630 | Story34 | C19 | 40 MPa RC Column (45 cm x 45 cm) | Column | 40MPa | Concrete Rectangular | 450 | 450 | 2025 | 2900 | 0.59 | 1436.7 | G300E | 20406333.33 | 160.12 | G300E | 0 | 0
1631 | Story34 | C2 | 40 MPa RC Column (45 cm x 45 cm) | Column | 40MPa | Concrete Rectangular | 450 | 450 | 2025 | 2900 | 0.59 | 1436.7 | G300E | 10408100 | 81.67 | G300E | 0 | 0
1632 | Story34 | C20 | 40 MPa RC Column (45 cm x 45 cm) | Column | 40MPa | Concrete Rectangular | 450 | 450 | 2025 | 2900 | 0.59 | 1436.7 | G300E | 20512666.67 | 160.95 | G300E | 0 | 0
1633 | Story34 | C21 | 40 MPa RC Column (45 cm x 45 cm) | Column | 40MPa | Concrete Rectangular | 450 | 450 | 2025 | 2900 | 0.59 | 1436.7 | G300E | 20514600 | 160.97 | G300E | 0 | 0
1634 | Story34 | C22 | 40 MPa RC Column (45 cm x 45 cm) | Column | 40MPa | Concrete Rectangular | 450 | 450 | 2025 | 2900 | 0.59 | 1436.7 | G300E | 20406333.33 | 160.12 | G300E | 0 | 0
1635 | Story34 | C23 | 40 MPa RC Column (45 cm x 45 cm) | Column | 40MPa | Concrete Rectangular | 450 | 450 | 2025 | 2900 | 0.59 | 1436.7 | G300E | 23884400 | 187.41 | G300E | 0 | 0
1636 | Story34 | C24 | 40 MPa RC Column (45 cm x 45 cm) | Column | 40MPa | Concrete Rectangular | 450 | 450 | 2025 | 2900 | 0.59 | 1436.7 | G300E | 13787566.67 | 108.18 | G300E | 0 | 0
1637 | Story34 | C25 | 40 MPa RC Column (45 cm x 45 cm) | Column | 40MPa | Concrete Rectangular | 450 | 450 | 2025 | 2900 | 0.59 | 1436.7 | G300E | 13883266.67 | 108.93 | G300E | 0 | 0
1638 | Story34 | C26 | 40 MPa RC Column (45 cm x 45 cm) | Column | 40MPa | Concrete Rectangular | 450 | 450 | 2025 | 2900 | 0.59 | 1436.7 | G300E | 22014866.67 | 172.74 | G300E | 0 | 0
1639 | Story34 | C27 | 40 MPa RC Column (45 cm x 45 cm) | Column | 40MPa | Concrete Rectangular | 450 | 450 | 2025 | 2900 | 0.59 | 1436.7 | G300E | 20512666.67 | 160.95 | G300E | 0 | 0
1640 | Story34 | C3 | 40 MPa RC Column (45 cm x 45 cm) | Column | 40MPa | Concrete Rectangular | 450 | 450 | 2025 | 2900 | 0.59 | 1436.7 | G300E | 13783700 | 108.15 | G300E | 0 | 0
1641 | Story34 | C30 | 40 MPa RC Column (45 cm x 45 cm) | Column | 40MPa | Concrete Rectangular | 450 | 450 | 2025 | 2900 | 0.59 | 1436.7 | G300E | 20494300 | 160.81 | G300E | 0 | 0
1642 | Story34 | C31 | 40 MPa RC Column (45 cm x 45 cm) | Column | 40MPa | Concrete Rectangular | 450 | 450 | 2025 | 2900 | 0.59 | 1436.7 | G300E | 22006166.67 | 172.67 | G300E | 0 | 0
1643 | Story34 | C32 | 40 MPa RC Column (45 cm x 45 cm) | Column | 40MPa | Concrete Rectangular | 450 | 450 | 2025 | 2900 | 0.59 | 1436.7 | G300E | 13883266.67 | 108.93 | G300E | 0 | 0
1644 | Story34 | C33 | 40 MPa RC Column (45 cm x 45 cm) | Column | 40MPa | Concrete Rectangular | 450 | 450 | 2025 | 2900 | 0.59 | 1436.7 | G300E | 13883266.67 | 108.93 | G300E | 0 | 0
1645 | Story34 | C34 | 40 MPa RC Column (45 cm x 45 cm) | Column | 40MPa | Concrete Rectangular | 450 | 450 | 2025 | 2900 | 0.59 | 1436.7 | G300E | 22014866.67 | 172.74 | G300E | 0 | 0
1646 | Story34 | C35 | 40 MPa RC Column (45 cm x 45 cm) | Column | 40MPa | Concrete Rectangular | 450 | 450 | 2025 | 2900 | 0.59 | 1436.7 | G300E | 20511700 | 160.94 | G300E | 0 | 0
1647 | Story34 | C38 | 40 MPa RC Column (45 cm x 45 cm) | Column | 40MPa | Concrete Rectangular | 450 | 450 | 2025 | 2900 | 0.59 | 1436.7 | G300E | 20507833.33 | 160.91 | G300E | 0 | 0
1648 | Story34 | C39 | 40 MPa RC Column (45 cm x 45 cm) | Column | 40MPa | Concrete Rectangular | 450 | 450 | 2025 | 2900 | 0.59 | 1436.7 | G300E | 21996500 | 172.59 | G300E | 0 | 0
1649 | Story34 | C4 | 40 MPa RC Column (45 cm x 45 cm) | Column | 40MPa | Concrete Rectangular | 450 | 450 | 2025 | 2900 | 0.59 | 1436.7 | G300E | 13882300 | 108.93 | G300E | 0 | 0
1650 | Story34 | C40 | 40 MPa RC Column (45 cm x 45 cm) | Column | 40MPa | Concrete Rectangular | 450 | 450 | 2025 | 2900 | 0.59 | 1436.7 | G300E | 13876500 | 108.88 | G300E | 0 | 0
1651 | Story34 | C41 | 40 MPa RC Column (45 cm x 45 cm) | Column | 40MPa | Concrete Rectangular | 450 | 450 | 2025 | 2900 | 0.59 | 1436.7 | G300E | 13784666.67 | 108.16 | G300E | 0 | 0
1652 | Story34 | C42 | 40 MPa RC Column (45 cm x 45 cm) | Column | 40MPa | Concrete Rectangular | 450 | 450 | 2025 | 2900 | 0.59 | 1436.7 | G300E | 23884400 | 187.41 | G300E | 0 | 0
1653 | Story34 | C43 | 40 MPa RC Column (45 cm x 45 cm) | Column | 40MPa | Concrete Rectangular | 450 | 450 | 2025 | 2900 | 0.59 | 1436.7 | G300E | 20407300 | 160.12 | G300E | 0 | 0
1654 | Story34 | C44 | 40 MPa RC Column (45 cm x 45 cm) | Column | 40MPa | Concrete Rectangular | 450 | 450 | 2025 | 2900 | 0.59 | 1436.7 | G300E | 20493333.33 | 160.8 | G300E | 0 | 0
1655 | Story34 | C45 | 40 MPa RC Column (45 cm x 45 cm) | Column | 40MPa | Concrete Rectangular | 450 | 450 | 2025 | 2900 | 0.59 | 1436.7 | G300E | 20509766.67 | 160.93 | G300E | 0 | 0
1656 | Story34 | C46 | 40 MPa RC Column (45 cm x 45 cm) | Column | 40MPa | Concrete Rectangular | 450 | 450 | 2025 | 2900 | 0.59 | 1436.7 | G300E | 20408266.67 | 160.13 | G300E | 0 | 0
1657 | Story34 | C47 | 40 MPa RC Column (45 cm x 45 cm) | Column | 40MPa | Concrete Rectangular | 450 | 450 | 2025 | 2900 | 0.59 | 1436.7 | G300E | 23909533.33 | 187.6 | G300E | 0 | 0
1658 | Story34 | C48 | 40 MPa RC Column (45 cm x 45 cm) | Column | 40MPa | Concrete Rectangular | 450 | 450 | 2025 | 2900 | 0.59 | 1436.7 | G300E | 13778866.67 | 108.11 | G300E | 0 | 0
1659 | Story34 | C49 | 40 MPa RC Column (45 cm x 45 cm) | Column | 40MPa | Concrete Rectangular | 450 | 450 | 2025 | 2900 | 0.59 | 1436.7 | G300E | 10410033.33 | 81.68 | G300E | 0 | 0
1660 | Story34 | C5 | 40 MPa RC Column (45 cm x 45 cm) | Column | 40MPa | Concrete Rectangular | 450 | 450 | 2025 | 2900 | 0.59 | 1436.7 | G300E | 13882300 | 108.93 | G300E | 0 | 0
1661 | Story34 | C50 | 40 MPa RC Column (45 cm x 45 cm) | Column | 40MPa | Concrete Rectangular | 450 | 450 | 2025 | 2900 | 0.59 | 1436.7 | G300E | 18701133.33 | 146.74 | G300E | 0 | 0
1662 | Story34 | C51 | 40 MPa RC Column (45 cm x 45 cm) | Column | 40MPa | Concrete Rectangular | 450 | 450 | 2025 | 2900 | 0.59 | 1436.7 | G300E | 23884400 | 187.41 | G300E | 0 | 0
1663 | Story34 | C52 | 40 MPa RC Column (45 cm x 45 cm) | Column | 40MPa | Concrete Rectangular | 450 | 450 | 2025 | 2900 | 0.59 | 1436.7 | G300E | 22004233.33 | 172.65 | G300E | 0 | 0
1664 | Story34 | C53 | 40 MPa RC Column (45 cm x 45 cm) | Column | 40MPa | Concrete Rectangular | 450 | 450 | 2025 | 2900 | 0.59 | 1436.7 | G300E | 21993600 | 172.57 | G300E | 0 | 0
1665 | Story34 | C54 | 40 MPa RC Column (45 cm x 45 cm) | Column | 40MPa | Concrete Rectangular | 450 | 450 | 2025 | 2900 | 0.59 | 1436.7 | G300E | 23909533.33 | 187.6 | G300E | 0 | 0
1666 | Story34 | C55 | 40 MPa RC Column (45 cm x 45 cm) | Column | 40MPa | Concrete Rectangular | 450 | 450 | 2025 | 2900 | 0.59 | 1436.7 | G300E | 18721433.33 | 146.9 | G300E | 0 | 0
1667 | Story34 | C56 | 40 MPa RC Column (45 cm x 45 cm) | Column | 40MPa | Concrete Rectangular | 450 | 450 | 2025 | 2900 | 0.59 | 1436.7 | G300E | 10429366.67 | 81.83 | G300E | 0 | 0
1668 | Story34 | C57 | 40 MPa RC Column (45 cm x 45 cm) | Column | 40MPa | Concrete Rectangular | 450 | 450 | 2025 | 2900 | 0.59 | 1436.7 | G300E | 7123366.67 | 55.89 | G300E | 0 | 0
1669 | Story34 | C58 | 40 MPa RC Column (45 cm x 45 cm) | Column | 40MPa | Concrete Rectangular | 450 | 450 | 2025 | 2900 | 0.59 | 1436.7 | G300E | 10411000 | 81.69 | G300E | 0 | 0
1670 | Story34 | C59 | 40 MPa RC Column (45 cm x 45 cm) | Column | 40MPa | Concrete Rectangular | 450 | 450 | 2025 | 2900 | 0.59 | 1436.7 | G300E | 13787566.67 | 108.18 | G300E | 0 | 0
1671 | Story34 | C6 | 40 MPa RC Column (45 cm x 45 cm) | Column | 40MPa | Concrete Rectangular | 450 | 450 | 2025 | 2900 | 0.59 | 1436.7 | G300E | 13783700 | 108.15 | G300E | 0 | 0
1672 | Story34 | C60 | 40 MPa RC Column (45 cm x 45 cm) | Column | 40MPa | Concrete Rectangular | 450 | 450 | 2025 | 2900 | 0.59 | 1436.7 | G300E | 13883266.67 | 108.93 | G300E | 0 | 0
1673 | Story34 | C61 | 40 MPa RC Column (45 cm x 45 cm) | Column | 40MPa | Concrete Rectangular | 450 | 450 | 2025 | 2900 | 0.59 | 1436.7 | G300E | 13875533.33 | 108.87 | G300E | 0 | 0
1674 | Story34 | C62 | 40 MPa RC Column (45 cm x 45 cm) | Column | 40MPa | Concrete Rectangular | 450 | 450 | 2025 | 2900 | 0.59 | 1436.7 | G300E | 13777900 | 108.11 | G300E | 0 | 0
1675 | Story34 | C63 | 40 MPa RC Column (45 cm x 45 cm) | Column | 40MPa | Concrete Rectangular | 450 | 450 | 2025 | 2900 | 0.59 | 1436.7 | G300E | 10432266.67 | 81.86 | G300E | 0 | 0
1676 | Story34 | C64 | 40 MPa RC Column (45 cm x 45 cm) | Column | 40MPa | Concrete Rectangular | 450 | 450 | 2025 | 2900 | 0.59 | 1436.7 | G300E | 7162033.33 | 56.2 | G300E | 0 | 0
1677 | Story34 | C7 | 40 MPa RC Column (45 cm x 45 cm) | Column | 40MPa | Concrete Rectangular | 450 | 450 | 2025 | 2900 | 0.59 | 1436.7 | G300E | 10410033.33 | 81.68 | G300E | 0 | 0
1678 | Story34 | C8 | 40 MPa RC Column (45 cm x 45 cm) | Column | 40MPa | Concrete Rectangular | 450 | 450 | 2025 | 2900 | 0.59 | 1436.7 | G300E | 7123366.67 | 55.89 | G300E | 0 | 0
1679 | Story34 | C9 | 40 MPa RC Column (45 cm x 45 cm) | Column | 40MPa | Concrete Rectangular | 450 | 450 | 2025 | 2900 | 0.59 | 1436.7 | G300E | 10408100 | 81.67 | G300E | 0 | 0
1680 | Story35 | C1 | 40 MPa RC Column (45 cm x 45 cm) | Column | 40MPa | Concrete Rectangular | 450 | 450 | 2025 | 2900 | 0.59 | 1436.7 | G300E | 6889433.33 | 54.06 | G300E | 0 | 0
1681 | Story35 | C10 | 40 MPa RC Column (45 cm x 45 cm) | Column | 40MPa | Concrete Rectangular | 450 | 450 | 2025 | 2900 | 0.59 | 1436.7 | G300E | 8540500 | 67.01 | G300E | 0 | 0
1682 | Story35 | C11 | 40 MPa RC Column (45 cm x 45 cm) | Column | 40MPa | Concrete Rectangular | 450 | 450 | 2025 | 2900 | 0.59 | 1436.7 | G300E | 11884200 | 93.25 | G300E | 0 | 0
1683 | Story35 | C12 | 40 MPa RC Column (45 cm x 45 cm) | Column | 40MPa | Concrete Rectangular | 450 | 450 | 2025 | 2900 | 0.59 | 1436.7 | G300E | 9835833.33 | 77.18 | G300E | 0 | 0
1684 | Story35 | C13 | 40 MPa RC Column (45 cm x 45 cm) | Column | 40MPa | Concrete Rectangular | 450 | 450 | 2025 | 2900 | 0.59 | 1436.7 | G300E | 9835833.33 | 77.18 | G300E | 0 | 0
1685 | Story35 | C14 | 40 MPa RC Column (45 cm x 45 cm) | Column | 40MPa | Concrete Rectangular | 450 | 450 | 2025 | 2900 | 0.59 | 1436.7 | G300E | 11883233.33 | 93.24 | G300E | 0 | 0
1686 | Story35 | C15 | 40 MPa RC Column (45 cm x 45 cm) | Column | 40MPa | Concrete Rectangular | 450 | 450 | 2025 | 2900 | 0.59 | 1436.7 | G300E | 8543400 | 67.03 | G300E | 0 | 0
1687 | Story35 | C16 | 40 MPa RC Column (45 cm x 45 cm) | Column | 40MPa | Concrete Rectangular | 450 | 450 | 2025 | 2900 | 0.59 | 1436.7 | G300E | 8688400 | 68.17 | G300E | 0 | 0
1688 | Story35 | C17 | 40 MPa RC Column (45 cm x 45 cm) | Column | 40MPa | Concrete Rectangular | 450 | 450 | 2025 | 2900 | 0.59 | 1436.7 | G300E | 9880300 | 77.52 | G300E | 0 | 0
1689 | Story35 | C18 | 40 MPa RC Column (45 cm x 45 cm) | Column | 40MPa | Concrete Rectangular | 450 | 450 | 2025 | 2900 | 0.59 | 1436.7 | G300E | 11885166.67 | 93.26 | G300E | 0 | 0
1690 | Story35 | C19 | 40 MPa RC Column (45 cm x 45 cm) | Column | 40MPa | Concrete Rectangular | 450 | 450 | 2025 | 2900 | 0.59 | 1436.7 | G300E | 8879800 | 69.67 | G300E | 0 | 0
1691 | Story35 | C2 | 40 MPa RC Column (45 cm x 45 cm) | Column | 40MPa | Concrete Rectangular | 450 | 450 | 2025 | 2900 | 0.59 | 1436.7 | G300E | 8686466.67 | 68.16 | G300E | 0 | 0
1692 | Story35 | C20 | 40 MPa RC Column (45 cm x 45 cm) | Column | 40MPa | Concrete Rectangular | 450 | 450 | 2025 | 2900 | 0.59 | 1436.7 | G300E | 16798733.33 | 131.81 | G300E | 0 | 0
1693 | Story35 | C21 | 40 MPa RC Column (45 cm x 45 cm) | Column | 40MPa | Concrete Rectangular | 450 | 450 | 2025 | 2900 | 0.59 | 1436.7 | G300E | 16798733.33 | 131.81 | G300E | 0 | 0
1694 | Story35 | C22 | 40 MPa RC Column (45 cm x 45 cm) | Column | 40MPa | Concrete Rectangular | 450 | 450 | 2025 | 2900 | 0.59 | 1436.7 | G300E | 8878833.33 | 69.67 | G300E | 0 | 0
1695 | Story35 | C23 | 40 MPa RC Column (45 cm x 45 cm) | Column | 40MPa | Concrete Rectangular | 450 | 450 | 2025 | 2900 | 0.59 | 1436.7 | G300E | 11885166.67 | 93.26 | G300E | 0 | 0
1696 | Story35 | C24 | 40 MPa RC Column (45 cm x 45 cm) | Column | 40MPa | Concrete Rectangular | 450 | 450 | 2025 | 2900 | 0.59 | 1436.7 | G300E | 9882233.33 | 77.54 | G300E | 0 | 0
1697 | Story35 | C25 | 40 MPa RC Column (45 cm x 45 cm) | Column | 40MPa | Concrete Rectangular | 450 | 450 | 2025 | 2900 | 0.59 | 1436.7 | G300E | 9854200 | 77.32 | G300E | 0 | 0
1698 | Story35 | C26 | 40 MPa RC Column (45 cm x 45 cm) | Column | 40MPa | Concrete Rectangular | 450 | 450 | 2025 | 2900 | 0.59 | 1436.7 | G300E | 9835833.33 | 77.18 | G300E | 0 | 0
1699 | Story35 | C27 | 40 MPa RC Column (45 cm x 45 cm) | Column | 40MPa | Concrete Rectangular | 450 | 450 | 2025 | 2900 | 0.59 | 1436.7 | G300E | 16797766.67 | 131.8 | G300E | 0 | 0
1700 | Story35 | C3 | 40 MPa RC Column (45 cm x 45 cm) | Column | 40MPa | Concrete Rectangular | 450 | 450 | 2025 | 2900 | 0.59 | 1436.7 | G300E | 9880300 | 77.52 | G300E | 0 | 0
1701 | Story35 | C30 | 40 MPa RC Column (45 cm x 45 cm) | Column | 40MPa | Concrete Rectangular | 450 | 450 | 2025 | 2900 | 0.59 | 1436.7 | G300E | 16786166.67 | 131.71 | G300E | 0 | 0
1702 | Story35 | C31 | 40 MPa RC Column (45 cm x 45 cm) | Column | 40MPa | Concrete Rectangular | 450 | 450 | 2025 | 2900 | 0.59 | 1436.7 | G300E | 9829066.67 | 77.12 | G300E | 0 | 0
1703 | Story35 | C32 | 40 MPa RC Column (45 cm x 45 cm) | Column | 40MPa | Concrete Rectangular | 450 | 450 | 2025 | 2900 | 0.59 | 1436.7 | G300E | 9854200 | 77.32 | G300E | 0 | 0
1704 | Story35 | C33 | 40 MPa RC Column (45 cm x 45 cm) | Column | 40MPa | Concrete Rectangular | 450 | 450 | 2025 | 2900 | 0.59 | 1436.7 | G300E | 9854200 | 77.32 | G300E | 0 | 0
1705 | Story35 | C34 | 40 MPa RC Column (45 cm x 45 cm) | Column | 40MPa | Concrete Rectangular | 450 | 450 | 2025 | 2900 | 0.59 | 1436.7 | G300E | 9835833.33 | 77.18 | G300E | 0 | 0
1706 | Story35 | C35 | 40 MPa RC Column (45 cm x 45 cm) | Column | 40MPa | Concrete Rectangular | 450 | 450 | 2025 | 2900 | 0.59 | 1436.7 | G300E | 16795833.33 | 131.79 | G300E | 0 | 0
1707 | Story35 | C38 | 40 MPa RC Column (45 cm x 45 cm) | Column | 40MPa | Concrete Rectangular | 450 | 450 | 2025 | 2900 | 0.59 | 1436.7 | G300E | 16794866.67 | 131.78 | G300E | 0 | 0
1708 | Story35 | C39 | 40 MPa RC Column (45 cm x 45 cm) | Column | 40MPa | Concrete Rectangular | 450 | 450 | 2025 | 2900 | 0.59 | 1436.7 | G300E | 9821333.33 | 77.06 | G300E | 0 | 0
1709 | Story35 | C4 | 40 MPa RC Column (45 cm x 45 cm) | Column | 40MPa | Concrete Rectangular | 450 | 450 | 2025 | 2900 | 0.59 | 1436.7 | G300E | 9854200 | 77.32 | G300E | 0 | 0
1710 | Story35 | C40 | 40 MPa RC Column (45 cm x 45 cm) | Column | 40MPa | Concrete Rectangular | 450 | 450 | 2025 | 2900 | 0.59 | 1436.7 | G300E | 9850333.33 | 77.29 | G300E | 0 | 0
1711 | Story35 | C41 | 40 MPa RC Column (45 cm x 45 cm) | Column | 40MPa | Concrete Rectangular | 450 | 450 | 2025 | 2900 | 0.59 | 1436.7 | G300E | 9880300 | 77.52 | G300E | 0 | 0
1712 | Story35 | C42 | 40 MPa RC Column (45 cm x 45 cm) | Column | 40MPa | Concrete Rectangular | 450 | 450 | 2025 | 2900 | 0.59 | 1436.7 | G300E | 11885166.67 | 93.26 | G300E | 0 | 0
1713 | Story35 | C43 | 40 MPa RC Column (45 cm x 45 cm) | Column | 40MPa | Concrete Rectangular | 450 | 450 | 2025 | 2900 | 0.59 | 1436.7 | G300E | 8877866.67 | 69.66 | G300E | 0 | 0
1714 | Story35 | C44 | 40 MPa RC Column (45 cm x 45 cm) | Column | 40MPa | Concrete Rectangular | 450 | 450 | 2025 | 2900 | 0.59 | 1436.7 | G300E | 16787133.33 | 131.72 | G300E | 0 | 0
1715 | Story35 | C45 | 40 MPa RC Column (45 cm x 45 cm) | Column | 40MPa | Concrete Rectangular | 450 | 450 | 2025 | 2900 | 0.59 | 1436.7 | G300E | 16798733.33 | 131.81 | G300E | 0 | 0
1716 | Story35 | C46 | 40 MPa RC Column (45 cm x 45 cm) | Column | 40MPa | Concrete Rectangular | 450 | 450 | 2025 | 2900 | 0.59 | 1436.7 | G300E | 8877866.67 | 69.66 | G300E | 0 | 0
1717 | Story35 | C47 | 40 MPa RC Column (45 cm x 45 cm) | Column | 40MPa | Concrete Rectangular | 450 | 450 | 2025 | 2900 | 0.59 | 1436.7 | G300E | 11916100 | 93.5 | G300E | 0 | 0
1718 | Story35 | C48 | 40 MPa RC Column (45 cm x 45 cm) | Column | 40MPa | Concrete Rectangular | 450 | 450 | 2025 | 2900 | 0.59 | 1436.7 | G300E | 9879333.33 | 77.52 | G300E | 0 | 0
1719 | Story35 | C49 | 40 MPa RC Column (45 cm x 45 cm) | Column | 40MPa | Concrete Rectangular | 450 | 450 | 2025 | 2900 | 0.59 | 1436.7 | G300E | 8687433.33 | 68.16 | G300E | 0 | 0
1720 | Story35 | C5 | 40 MPa RC Column (45 cm x 45 cm) | Column | 40MPa | Concrete Rectangular | 450 | 450 | 2025 | 2900 | 0.59 | 1436.7 | G300E | 9854200 | 77.32 | G300E | 0 | 0
1721 | Story35 | C50 | 40 MPa RC Column (45 cm x 45 cm) | Column | 40MPa | Concrete Rectangular | 450 | 450 | 2025 | 2900 | 0.59 | 1436.7 | G300E | 8543400 | 67.03 | G300E | 0 | 0
1722 | Story35 | C51 | 40 MPa RC Column (45 cm x 45 cm) | Column | 40MPa | Concrete Rectangular | 450 | 450 | 2025 | 2900 | 0.59 | 1436.7 | G300E | 11886133.33 | 93.26 | G300E | 0 | 0
1723 | Story35 | C52 | 40 MPa RC Column (45 cm x 45 cm) | Column | 40MPa | Concrete Rectangular | 450 | 450 | 2025 | 2900 | 0.59 | 1436.7 | G300E | 9827133.33 | 77.11 | G300E | 0 | 0
1724 | Story35 | C53 | 40 MPa RC Column (45 cm x 45 cm) | Column | 40MPa | Concrete Rectangular | 450 | 450 | 2025 | 2900 | 0.59 | 1436.7 | G300E | 9818433.33 | 77.04 | G300E | 0 | 0
1725 | Story35 | C54 | 40 MPa RC Column (45 cm x 45 cm) | Column | 40MPa | Concrete Rectangular | 450 | 450 | 2025 | 2900 | 0.59 | 1436.7 | G300E | 11914166.67 | 93.48 | G300E | 0 | 0
1726 | Story35 | C55 | 40 MPa RC Column (45 cm x 45 cm) | Column | 40MPa | Concrete Rectangular | 450 | 450 | 2025 | 2900 | 0.59 | 1436.7 | G300E | 8559833.33 | 67.16 | G300E | 0 | 0
1727 | Story35 | C56 | 40 MPa RC Column (45 cm x 45 cm) | Column | 40MPa | Concrete Rectangular | 450 | 450 | 2025 | 2900 | 0.59 | 1436.7 | G300E | 8706766.67 | 68.32 | G300E | 0 | 0
1728 | Story35 | C57 | 40 MPa RC Column (45 cm x 45 cm) | Column | 40MPa | Concrete Rectangular | 450 | 450 | 2025 | 2900 | 0.59 | 1436.7 | G300E | 6890400 | 54.06 | G300E | 0 | 0
1729 | Story35 | C58 | 40 MPa RC Column (45 cm x 45 cm) | Column | 40MPa | Concrete Rectangular | 450 | 450 | 2025 | 2900 | 0.59 | 1436.7 | G300E | 8688400 | 68.17 | G300E | 0 | 0
1730 | Story35 | C59 | 40 MPa RC Column (45 cm x 45 cm) | Column | 40MPa | Concrete Rectangular | 450 | 450 | 2025 | 2900 | 0.59 | 1436.7 | G300E | 9882233.33 | 77.54 | G300E | 0 | 0
1731 | Story35 | C6 | 40 MPa RC Column (45 cm x 45 cm) | Column | 40MPa | Concrete Rectangular | 450 | 450 | 2025 | 2900 | 0.59 | 1436.7 | G300E | 9880300 | 77.52 | G300E | 0 | 0
1732 | Story35 | C60 | 40 MPa RC Column (45 cm x 45 cm) | Column | 40MPa | Concrete Rectangular | 450 | 450 | 2025 | 2900 | 0.59 | 1436.7 | G300E | 9854200 | 77.32 | G300E | 0 | 0
1733 | Story35 | C61 | 40 MPa RC Column (45 cm x 45 cm) | Column | 40MPa | Concrete Rectangular | 450 | 450 | 2025 | 2900 | 0.59 | 1436.7 | G300E | 9850333.33 | 77.29 | G300E | 0 | 0
1734 | Story35 | C62 | 40 MPa RC Column (45 cm x 45 cm) | Column | 40MPa | Concrete Rectangular | 450 | 450 | 2025 | 2900 | 0.59 | 1436.7 | G300E | 9878366.67 | 77.51 | G300E | 0 | 0
1735 | Story35 | C63 | 40 MPa RC Column (45 cm x 45 cm) | Column | 40MPa | Concrete Rectangular | 450 | 450 | 2025 | 2900 | 0.59 | 1436.7 | G300E | 8709666.67 | 68.34 | G300E | 0 | 0
1736 | Story35 | C64 | 40 MPa RC Column (45 cm x 45 cm) | Column | 40MPa | Concrete Rectangular | 450 | 450 | 2025 | 2900 | 0.59 | 1436.7 | G300E | 6927133.33 | 54.35 | G300E | 0 | 0
1737 | Story35 | C7 | 40 MPa RC Column (45 cm x 45 cm) | Column | 40MPa | Concrete Rectangular | 450 | 450 | 2025 | 2900 | 0.59 | 1436.7 | G300E | 8687433.33 | 68.16 | G300E | 0 | 0
1738 | Story35 | C8 | 40 MPa RC Column (45 cm x 45 cm) | Column | 40MPa | Concrete Rectangular | 450 | 450 | 2025 | 2900 | 0.59 | 1436.7 | G300E | 6890400 | 54.06 | G300E | 0 | 0
1739 | Story35 | C9 | 40 MPa RC Column (45 cm x 45 cm) | Column | 40MPa | Concrete Rectangular | 450 | 450 | 2025 | 2900 | 0.59 | 1436.7 | G300E | 8686466.67 | 68.16 | G300E | 0 | 0
1740 | Story36 | C1 | 40 MPa RC Column (45 cm x 45 cm) | Column | 40MPa | Concrete Rectangular | 450 | 450 | 2025 | 2900 | 0.59 | 1436.7 | G300E | 7137866.67 | 56.01 | G300E | 0 | 0
1741 | Story36 | C10 | 40 MPa RC Column (45 cm x 45 cm) | Column | 40MPa | Concrete Rectangular | 450 | 450 | 2025 | 2900 | 0.59 | 1436.7 | G300E | 5872500 | 46.08 | G300E | 0 | 0
1742 | Story36 | C11 | 40 MPa RC Column (45 cm x 45 cm) | Column | 40MPa | Concrete Rectangular | 450 | 450 | 2025 | 2900 | 0.59 | 1436.7 | G300E | 5872500 | 46.08 | G300E | 0 | 0
1743 | Story36 | C12 | 40 MPa RC Column (45 cm x 45 cm) | Column | 40MPa | Concrete Rectangular | 450 | 450 | 2025 | 2900 | 0.59 | 1436.7 | G300E | 5872500 | 46.08 | G300E | 0 | 0
1744 | Story36 | C13 | 40 MPa RC Column (45 cm x 45 cm) | Column | 40MPa | Concrete Rectangular | 450 | 450 | 2025 | 2900 | 0.59 | 1436.7 | G300E | 5872500 | 46.08 | G300E | 0 | 0
1745 | Story36 | C14 | 40 MPa RC Column (45 cm x 45 cm) | Column | 40MPa | Concrete Rectangular | 450 | 450 | 2025 | 2900 | 0.59 | 1436.7 | G300E | 5872500 | 46.08 | G300E | 0 | 0
1746 | Story36 | C15 | 40 MPa RC Column (45 cm x 45 cm) | Column | 40MPa | Concrete Rectangular | 450 | 450 | 2025 | 2900 | 0.59 | 1436.7 | G300E | 5872500 | 46.08 | G300E | 0 | 0
1747 | Story36 | C16 | 40 MPa RC Column (45 cm x 45 cm) | Column | 40MPa | Concrete Rectangular | 450 | 450 | 2025 | 2900 | 0.59 | 1436.7 | G300E | 8109366.67 | 63.63 | G300E | 0 | 0
1748 | Story36 | C17 | 40 MPa RC Column (45 cm x 45 cm) | Column | 40MPa | Concrete Rectangular | 450 | 450 | 2025 | 2900 | 0.59 | 1436.7 | G300E | 8277566.67 | 64.95 | G300E | 0 | 0
1749 | Story36 | C18 | 40 MPa RC Column (45 cm x 45 cm) | Column | 40MPa | Concrete Rectangular | 450 | 450 | 2025 | 2900 | 0.59 | 1436.7 | G300E | 5872500 | 46.08 | G300E | 0 | 0
1750 | Story36 | C19 | 40 MPa RC Column (45 cm x 45 cm) | Column | 40MPa | Concrete Rectangular | 450 | 450 | 2025 | 2900 | 0.59 | 1436.7 | G300E | 5872500 | 46.08 | G300E | 0 | 0
1751 | Story36 | C2 | 40 MPa RC Column (45 cm x 45 cm) | Column | 40MPa | Concrete Rectangular | 450 | 450 | 2025 | 2900 | 0.59 | 1436.7 | G300E | 8106466.67 | 63.61 | G300E | 0 | 0
1752 | Story36 | C20 | 40 MPa RC Column (45 cm x 45 cm) | Column | 40MPa | Concrete Rectangular | 450 | 450 | 2025 | 2900 | 0.59 | 1436.7 | G300E | 14918566.67 | 117.06 | G300E | 228375 | 1.79
1753 | Story36 | C21 | 40 MPa RC Column (45 cm x 45 cm) | Column | 40MPa | Concrete Rectangular | 450 | 450 | 2025 | 2900 | 0.59 | 1436.7 | G300E | 14919533.33 | 117.06 | G300E | 228375 | 1.79
1754 | Story36 | C22 | 40 MPa RC Column (45 cm x 45 cm) | Column | 40MPa | Concrete Rectangular | 450 | 450 | 2025 | 2900 | 0.59 | 1436.7 | G300E | 5872500 | 46.08 | G300E | 0 | 0
1755 | Story36 | C23 | 40 MPa RC Column (45 cm x 45 cm) | Column | 40MPa | Concrete Rectangular | 450 | 450 | 2025 | 2900 | 0.59 | 1436.7 | G300E | 5872500 | 46.08 | G300E | 0 | 0
1756 | Story36 | C24 | 40 MPa RC Column (45 cm x 45 cm) | Column | 40MPa | Concrete Rectangular | 450 | 450 | 2025 | 2900 | 0.59 | 1436.7 | G300E | 8279500 | 64.96 | G300E | 0 | 0
1757 | Story36 | C25 | 40 MPa RC Column (45 cm x 45 cm) | Column | 40MPa | Concrete Rectangular | 450 | 450 | 2025 | 2900 | 0.59 | 1436.7 | G300E | 8178966.67 | 64.18 | G300E | 0 | 0
1758 | Story36 | C26 | 40 MPa RC Column (45 cm x 45 cm) | Column | 40MPa | Concrete Rectangular | 450 | 450 | 2025 | 2900 | 0.59 | 1436.7 | G300E | 5872500 | 46.08 | G300E | 0 | 0
1759 | Story36 | C27 | 40 MPa RC Column (45 cm x 45 cm) | Column | 40MPa | Concrete Rectangular | 450 | 450 | 2025 | 2900 | 0.59 | 1436.7 | G300E | 14918566.67 | 117.06 | G300E | 228375 | 1.79
1760 | Story36 | C3 | 40 MPa RC Column (45 cm x 45 cm) | Column | 40MPa | Concrete Rectangular | 450 | 450 | 2025 | 2900 | 0.59 | 1436.7 | G300E | 8277566.67 | 64.95 | G300E | 0 | 0
1761 | Story36 | C30 | 40 MPa RC Column (45 cm x 45 cm) | Column | 40MPa | Concrete Rectangular | 450 | 450 | 2025 | 2900 | 0.59 | 1436.7 | G300E | 14907933.33 | 116.97 | G300E | 228375 | 1.79
1762 | Story36 | C31 | 40 MPa RC Column (45 cm x 45 cm) | Column | 40MPa | Concrete Rectangular | 450 | 450 | 2025 | 2900 | 0.59 | 1436.7 | G300E | 5872500 | 46.08 | G300E | 0 | 0
1763 | Story36 | C32 | 40 MPa RC Column (45 cm x 45 cm) | Column | 40MPa | Concrete Rectangular | 450 | 450 | 2025 | 2900 | 0.59 | 1436.7 | G300E | 8178966.67 | 64.18 | G300E | 0 | 0
1764 | Story36 | C33 | 40 MPa RC Column (45 cm x 45 cm) | Column | 40MPa | Concrete Rectangular | 450 | 450 | 2025 | 2900 | 0.59 | 1436.7 | G300E | 8178966.67 | 64.18 | G300E | 0 | 0
1765 | Story36 | C34 | 40 MPa RC Column (45 cm x 45 cm) | Column | 40MPa | Concrete Rectangular | 450 | 450 | 2025 | 2900 | 0.59 | 1436.7 | G300E | 5872500 | 46.08 | G300E | 0 | 0
1766 | Story36 | C35 | 40 MPa RC Column (45 cm x 45 cm) | Column | 40MPa | Concrete Rectangular | 450 | 450 | 2025 | 2900 | 0.59 | 1436.7 | G300E | 14915666.67 | 117.03 | G300E | 228375 | 1.79
1767 | Story36 | C38 | 40 MPa RC Column (45 cm x 45 cm) | Column | 40MPa | Concrete Rectangular | 450 | 450 | 2025 | 2900 | 0.59 | 1436.7 | G300E | 14916633.33 | 117.04 | G300E | 228375 | 1.79
1768 | Story36 | C39 | 40 MPa RC Column (45 cm x 45 cm) | Column | 40MPa | Concrete Rectangular | 450 | 450 | 2025 | 2900 | 0.59 | 1436.7 | G300E | 5872500 | 46.08 | G300E | 0 | 0
1769 | Story36 | C4 | 40 MPa RC Column (45 cm x 45 cm) | Column | 40MPa | Concrete Rectangular | 450 | 450 | 2025 | 2900 | 0.59 | 1436.7 | G300E | 8178966.67 | 64.18 | G300E | 0 | 0
1770 | Story36 | C40 | 40 MPa RC Column (45 cm x 45 cm) | Column | 40MPa | Concrete Rectangular | 450 | 450 | 2025 | 2900 | 0.59 | 1436.7 | G300E | 8176066.67 | 64.15 | G300E | 0 | 0
1771 | Story36 | C41 | 40 MPa RC Column (45 cm x 45 cm) | Column | 40MPa | Concrete Rectangular | 450 | 450 | 2025 | 2900 | 0.59 | 1436.7 | G300E | 8277566.67 | 64.95 | G300E | 0 | 0
1772 | Story36 | C42 | 40 MPa RC Column (45 cm x 45 cm) | Column | 40MPa | Concrete Rectangular | 450 | 450 | 2025 | 2900 | 0.59 | 1436.7 | G300E | 5872500 | 46.08 | G300E | 0 | 0
1773 | Story36 | C43 | 40 MPa RC Column (45 cm x 45 cm) | Column | 40MPa | Concrete Rectangular | 450 | 450 | 2025 | 2900 | 0.59 | 1436.7 | G300E | 5872500 | 46.08 | G300E | 0 | 0
1774 | Story36 | C44 | 40 MPa RC Column (45 cm x 45 cm) | Column | 40MPa | Concrete Rectangular | 450 | 450 | 2025 | 2900 | 0.59 | 1436.7 | G300E | 14909866.67 | 116.99 | G300E | 228375 | 1.79
1775 | Story36 | C45 | 40 MPa RC Column (45 cm x 45 cm) | Column | 40MPa | Concrete Rectangular | 450 | 450 | 2025 | 2900 | 0.59 | 1436.7 | G300E | 14922433.33 | 117.09 | G300E | 228375 | 1.79
1776 | Story36 | C46 | 40 MPa RC Column (45 cm x 45 cm) | Column | 40MPa | Concrete Rectangular | 450 | 450 | 2025 | 2900 | 0.59 | 1436.7 | G300E | 5872500 | 46.08 | G300E | 0 | 0
1777 | Story36 | C47 | 40 MPa RC Column (45 cm x 45 cm) | Column | 40MPa | Concrete Rectangular | 450 | 450 | 2025 | 2900 | 0.59 | 1436.7 | G300E | 5872500 | 46.08 | G300E | 0 | 0
1778 | Story36 | C48 | 40 MPa RC Column (45 cm x 45 cm) | Column | 40MPa | Concrete Rectangular | 450 | 450 | 2025 | 2900 | 0.59 | 1436.7 | G300E | 8278533.33 | 64.96 | G300E | 0 | 0
1779 | Story36 | C49 | 40 MPa RC Column (45 cm x 45 cm) | Column | 40MPa | Concrete Rectangular | 450 | 450 | 2025 | 2900 | 0.59 | 1436.7 | G300E | 8108400 | 63.62 | G300E | 0 | 0
1780 | Story36 | C5 | 40 MPa RC Column (45 cm x 45 cm) | Column | 40MPa | Concrete Rectangular | 450 | 450 | 2025 | 2900 | 0.59 | 1436.7 | G300E | 8178966.67 | 64.18 | G300E | 0 | 0
1781 | Story36 | C50 | 40 MPa RC Column (45 cm x 45 cm) | Column | 40MPa | Concrete Rectangular | 450 | 450 | 2025 | 2900 | 0.59 | 1436.7 | G300E | 5872500 | 46.08 | G300E | 0 | 0
1782 | Story36 | C51 | 40 MPa RC Column (45 cm x 45 cm) | Column | 40MPa | Concrete Rectangular | 450 | 450 | 2025 | 2900 | 0.59 | 1436.7 | G300E | 5872500 | 46.08 | G300E | 0 | 0
1783 | Story36 | C52 | 40 MPa RC Column (45 cm x 45 cm) | Column | 40MPa | Concrete Rectangular | 450 | 450 | 2025 | 2900 | 0.59 | 1436.7 | G300E | 5872500 | 46.08 | G300E | 0 | 0
1784 | Story36 | C53 | 40 MPa RC Column (45 cm x 45 cm) | Column | 40MPa | Concrete Rectangular | 450 | 450 | 2025 | 2900 | 0.59 | 1436.7 | G300E | 5872500 | 46.08 | G300E | 0 | 0
1785 | Story36 | C54 | 40 MPa RC Column (45 cm x 45 cm) | Column | 40MPa | Concrete Rectangular | 450 | 450 | 2025 | 2900 | 0.59 | 1436.7 | G300E | 5872500 | 46.08 | G300E | 0 | 0
1786 | Story36 | C55 | 40 MPa RC Column (45 cm x 45 cm) | Column | 40MPa | Concrete Rectangular | 450 | 450 | 2025 | 2900 | 0.59 | 1436.7 | G300E | 5872500 | 46.08 | G300E | 0 | 0
1787 | Story36 | C56 | 40 MPa RC Column (45 cm x 45 cm) | Column | 40MPa | Concrete Rectangular | 450 | 450 | 2025 | 2900 | 0.59 | 1436.7 | G300E | 8126766.67 | 63.77 | G300E | 0 | 0
1788 | Story36 | C57 | 40 MPa RC Column (45 cm x 45 cm) | Column | 40MPa | Concrete Rectangular | 450 | 450 | 2025 | 2900 | 0.59 | 1436.7 | G300E | 7139800 | 56.02 | G300E | 0 | 0
1789 | Story36 | C58 | 40 MPa RC Column (45 cm x 45 cm) | Column | 40MPa | Concrete Rectangular | 450 | 450 | 2025 | 2900 | 0.59 | 1436.7 | G300E | 8109366.67 | 63.63 | G300E | 0 | 0
1790 | Story36 | C59 | 40 MPa RC Column (45 cm x 45 cm) | Column | 40MPa | Concrete Rectangular | 450 | 450 | 2025 | 2900 | 0.59 | 1436.7 | G300E | 8279500 | 64.96 | G300E | 0 | 0
1791 | Story36 | C6 | 40 MPa RC Column (45 cm x 45 cm) | Column | 40MPa | Concrete Rectangular | 450 | 450 | 2025 | 2900 | 0.59 | 1436.7 | G300E | 8276600 | 64.94 | G300E | 0 | 0
1792 | Story36 | C60 | 40 MPa RC Column (45 cm x 45 cm) | Column | 40MPa | Concrete Rectangular | 450 | 450 | 2025 | 2900 | 0.59 | 1436.7 | G300E | 8178966.67 | 64.18 | G300E | 0 | 0
1793 | Story36 | C61 | 40 MPa RC Column (45 cm x 45 cm) | Column | 40MPa | Concrete Rectangular | 450 | 450 | 2025 | 2900 | 0.59 | 1436.7 | G300E | 8176066.67 | 64.15 | G300E | 0 | 0
1794 | Story36 | C62 | 40 MPa RC Column (45 cm x 45 cm) | Column | 40MPa | Concrete Rectangular | 450 | 450 | 2025 | 2900 | 0.59 | 1436.7 | G300E | 8277566.67 | 64.95 | G300E | 0 | 0
1795 | Story36 | C63 | 40 MPa RC Column (45 cm x 45 cm) | Column | 40MPa | Concrete Rectangular | 450 | 450 | 2025 | 2900 | 0.59 | 1436.7 | G300E | 8131600 | 63.8 | G300E | 0 | 0
1796 | Story36 | C64 | 40 MPa RC Column (45 cm x 45 cm) | Column | 40MPa | Concrete Rectangular | 450 | 450 | 2025 | 2900 | 0.59 | 1436.7 | G300E | 7171700 | 56.27 | G300E | 0 | 0
1797 | Story36 | C7 | 40 MPa RC Column (45 cm x 45 cm) | Column | 40MPa | Concrete Rectangular | 450 | 450 | 2025 | 2900 | 0.59 | 1436.7 | G300E | 8108400 | 63.62 | G300E | 0 | 0
1798 | Story36 | C8 | 40 MPa RC Column (45 cm x 45 cm) | Column | 40MPa | Concrete Rectangular | 450 | 450 | 2025 | 2900 | 0.59 | 1436.7 | G300E | 7139800 | 56.02 | G300E | 0 | 0
1799 | Story36 | C9 | 40 MPa RC Column (45 cm x 45 cm) | Column | 40MPa | Concrete Rectangular | 450 | 450 | 2025 | 2900 | 0.59 | 1436.7 | G300E | 8106466.67 | 63.61 | G300E | 0 | 0
1800 | Story37 | C1 | 40 MPa RC Column (42.5 cm x 42.5 cm) | Column | 40MPa | Concrete Rectangular | 425 | 425 | 1806.3 | 2900 | 0.52 | 1281.5 | G300E | 6907800 | 54.2 | G300E | 0 | 0
1801 | Story37 | C10 | 40 MPa RC Column (42.5 cm x 42.5 cm) | Column | 40MPa | Concrete Rectangular | 425 | 425 | 1806.3 | 2900 | 0.52 | 1281.5 | G300E | 5237400 | 41.09 | G300E | 0 | 0
1802 | Story37 | C11 | 40 MPa RC Column (42.5 cm x 42.5 cm) | Column | 40MPa | Concrete Rectangular | 425 | 425 | 1806.3 | 2900 | 0.52 | 1281.5 | G300E | 5237400 | 41.09 | G300E | 0 | 0
1803 | Story37 | C12 | 40 MPa RC Column (42.5 cm x 42.5 cm) | Column | 40MPa | Concrete Rectangular | 425 | 425 | 1806.3 | 2900 | 0.52 | 1281.5 | G300E | 5237400 | 41.09 | G300E | 0 | 0
1804 | Story37 | C13 | 40 MPa RC Column (42.5 cm x 42.5 cm) | Column | 40MPa | Concrete Rectangular | 425 | 425 | 1806.3 | 2900 | 0.52 | 1281.5 | G300E | 5237400 | 41.09 | G300E | 0 | 0
1805 | Story37 | C14 | 40 MPa RC Column (42.5 cm x 42.5 cm) | Column | 40MPa | Concrete Rectangular | 425 | 425 | 1806.3 | 2900 | 0.52 | 1281.5 | G300E | 5237400 | 41.09 | G300E | 0 | 0
1806 | Story37 | C15 | 40 MPa RC Column (42.5 cm x 42.5 cm) | Column | 40MPa | Concrete Rectangular | 425 | 425 | 1806.3 | 2900 | 0.52 | 1281.5 | G300E | 5237400 | 41.09 | G300E | 0 | 0
1807 | Story37 | C16 | 40 MPa RC Column (42.5 cm x 42.5 cm) | Column | 40MPa | Concrete Rectangular | 425 | 425 | 1806.3 | 2900 | 0.52 | 1281.5 | G300E | 7530333.33 | 59.09 | G300E | 0 | 0
1808 | Story37 | C17 | 40 MPa RC Column (42.5 cm x 42.5 cm) | Column | 40MPa | Concrete Rectangular | 425 | 425 | 1806.3 | 2900 | 0.52 | 1281.5 | G300E | 7453966.67 | 58.49 | G300E | 0 | 0
1809 | Story37 | C18 | 40 MPa RC Column (42.5 cm x 42.5 cm) | Column | 40MPa | Concrete Rectangular | 425 | 425 | 1806.3 | 2900 | 0.52 | 1281.5 | G300E | 5237400 | 41.09 | G300E | 0 | 0
1810 | Story37 | C19 | 40 MPa RC Column (42.5 cm x 42.5 cm) | Column | 40MPa | Concrete Rectangular | 425 | 425 | 1806.3 | 2900 | 0.52 | 1281.5 | G300E | 5237400 | 41.09 | G300E | 0 | 0
1811 | Story37 | C2 | 40 MPa RC Column (42.5 cm x 42.5 cm) | Column | 40MPa | Concrete Rectangular | 425 | 425 | 1806.3 | 2900 | 0.52 | 1281.5 | G300E | 7528400 | 59.07 | G300E | 0 | 0
1812 | Story37 | C20 | 40 MPa RC Column (42.5 cm x 42.5 cm) | Column | 40MPa | Concrete Rectangular | 425 | 425 | 1806.3 | 2900 | 0.52 | 1281.5 | G300E | 13166966.67 | 103.31 | G300E | 203362.5 | 1.6
1813 | Story37 | C21 | 40 MPa RC Column (42.5 cm x 42.5 cm) | Column | 40MPa | Concrete Rectangular | 425 | 425 | 1806.3 | 2900 | 0.52 | 1281.5 | G300E | 13166000 | 103.31 | G300E | 203362.5 | 1.6
1814 | Story37 | C22 | 40 MPa RC Column (42.5 cm x 42.5 cm) | Column | 40MPa | Concrete Rectangular | 425 | 425 | 1806.3 | 2900 | 0.52 | 1281.5 | G300E | 5237400 | 41.09 | G300E | 0 | 0
1815 | Story37 | C23 | 40 MPa RC Column (42.5 cm x 42.5 cm) | Column | 40MPa | Concrete Rectangular | 425 | 425 | 1806.3 | 2900 | 0.52 | 1281.5 | G300E | 5237400 | 41.09 | G300E | 0 | 0
1816 | Story37 | C24 | 40 MPa RC Column (42.5 cm x 42.5 cm) | Column | 40MPa | Concrete Rectangular | 425 | 425 | 1806.3 | 2900 | 0.52 | 1281.5 | G300E | 7455900 | 58.5 | G300E | 0 | 0
1817 | Story37 | C25 | 40 MPa RC Column (42.5 cm x 42.5 cm) | Column | 40MPa | Concrete Rectangular | 425 | 425 | 1806.3 | 2900 | 0.52 | 1281.5 | G300E | 7359233.33 | 57.74 | G300E | 0 | 0
1818 | Story37 | C26 | 40 MPa RC Column (42.5 cm x 42.5 cm) | Column | 40MPa | Concrete Rectangular | 425 | 425 | 1806.3 | 2900 | 0.52 | 1281.5 | G300E | 5237400 | 41.09 | G300E | 0 | 0
1819 | Story37 | C27 | 40 MPa RC Column (42.5 cm x 42.5 cm) | Column | 40MPa | Concrete Rectangular | 425 | 425 | 1806.3 | 2900 | 0.52 | 1281.5 | G300E | 13165033.33 | 103.3 | G300E | 203362.5 | 1.6
1820 | Story37 | C3 | 40 MPa RC Column (42.5 cm x 42.5 cm) | Column | 40MPa | Concrete Rectangular | 425 | 425 | 1806.3 | 2900 | 0.52 | 1281.5 | G300E | 7453966.67 | 58.49 | G300E | 0 | 0
1821 | Story37 | C30 | 40 MPa RC Column (42.5 cm x 42.5 cm) | Column | 40MPa | Concrete Rectangular | 425 | 425 | 1806.3 | 2900 | 0.52 | 1281.5 | G300E | 13159233.33 | 103.25 | G300E | 203362.5 | 1.6
1822 | Story37 | C31 | 40 MPa RC Column (42.5 cm x 42.5 cm) | Column | 40MPa | Concrete Rectangular | 425 | 425 | 1806.3 | 2900 | 0.52 | 1281.5 | G300E | 5237400 | 41.09 | G300E | 0 | 0
1823 | Story37 | C32 | 40 MPa RC Column (42.5 cm x 42.5 cm) | Column | 40MPa | Concrete Rectangular | 425 | 425 | 1806.3 | 2900 | 0.52 | 1281.5 | G300E | 7359233.33 | 57.74 | G300E | 0 | 0
1824 | Story37 | C33 | 40 MPa RC Column (42.5 cm x 42.5 cm) | Column | 40MPa | Concrete Rectangular | 425 | 425 | 1806.3 | 2900 | 0.52 | 1281.5 | G300E | 7359233.33 | 57.74 | G300E | 0 | 0
1825 | Story37 | C34 | 40 MPa RC Column (42.5 cm x 42.5 cm) | Column | 40MPa | Concrete Rectangular | 425 | 425 | 1806.3 | 2900 | 0.52 | 1281.5 | G300E | 5237400 | 41.09 | G300E | 0 | 0
1826 | Story37 | C35 | 40 MPa RC Column (42.5 cm x 42.5 cm) | Column | 40MPa | Concrete Rectangular | 425 | 425 | 1806.3 | 2900 | 0.52 | 1281.5 | G300E | 13161166.67 | 103.27 | G300E | 203362.5 | 1.6
1827 | Story37 | C38 | 40 MPa RC Column (42.5 cm x 42.5 cm) | Column | 40MPa | Concrete Rectangular | 425 | 425 | 1806.3 | 2900 | 0.52 | 1281.5 | G300E | 13163100 | 103.28 | G300E | 203362.5 | 1.6
1828 | Story37 | C39 | 40 MPa RC Column (42.5 cm x 42.5 cm) | Column | 40MPa | Concrete Rectangular | 425 | 425 | 1806.3 | 2900 | 0.52 | 1281.5 | G300E | 5237400 | 41.09 | G300E | 0 | 0
1829 | Story37 | C4 | 40 MPa RC Column (42.5 cm x 42.5 cm) | Column | 40MPa | Concrete Rectangular | 425 | 425 | 1806.3 | 2900 | 0.52 | 1281.5 | G300E | 7359233.33 | 57.74 | G300E | 0 | 0
1830 | Story37 | C40 | 40 MPa RC Column (42.5 cm x 42.5 cm) | Column | 40MPa | Concrete Rectangular | 425 | 425 | 1806.3 | 2900 | 0.52 | 1281.5 | G300E | 7356333.33 | 57.72 | G300E | 0 | 0
1831 | Story37 | C41 | 40 MPa RC Column (42.5 cm x 42.5 cm) | Column | 40MPa | Concrete Rectangular | 425 | 425 | 1806.3 | 2900 | 0.52 | 1281.5 | G300E | 7453966.67 | 58.49 | G300E | 0 | 0
1832 | Story37 | C42 | 40 MPa RC Column (42.5 cm x 42.5 cm) | Column | 40MPa | Concrete Rectangular | 425 | 425 | 1806.3 | 2900 | 0.52 | 1281.5 | G300E | 5237400 | 41.09 | G300E | 0 | 0
1833 | Story37 | C43 | 40 MPa RC Column (42.5 cm x 42.5 cm) | Column | 40MPa | Concrete Rectangular | 425 | 425 | 1806.3 | 2900 | 0.52 | 1281.5 | G300E | 5237400 | 41.09 | G300E | 0 | 0
1834 | Story37 | C44 | 40 MPa RC Column (42.5 cm x 42.5 cm) | Column | 40MPa | Concrete Rectangular | 425 | 425 | 1806.3 | 2900 | 0.52 | 1281.5 | G300E | 13162133.33 | 103.27 | G300E | 203362.5 | 1.6
1835 | Story37 | C45 | 40 MPa RC Column (42.5 cm x 42.5 cm) | Column | 40MPa | Concrete Rectangular | 425 | 425 | 1806.3 | 2900 | 0.52 | 1281.5 | G300E | 13170833.33 | 103.34 | G300E | 203362.5 | 1.6
1836 | Story37 | C46 | 40 MPa RC Column (42.5 cm x 42.5 cm) | Column | 40MPa | Concrete Rectangular | 425 | 425 | 1806.3 | 2900 | 0.52 | 1281.5 | G300E | 5237400 | 41.09 | G300E | 0 | 0
1837 | Story37 | C47 | 40 MPa RC Column (42.5 cm x 42.5 cm) | Column | 40MPa | Concrete Rectangular | 425 | 425 | 1806.3 | 2900 | 0.52 | 1281.5 | G300E | 5237400 | 41.09 | G300E | 0 | 0
1838 | Story37 | C48 | 40 MPa RC Column (42.5 cm x 42.5 cm) | Column | 40MPa | Concrete Rectangular | 425 | 425 | 1806.3 | 2900 | 0.52 | 1281.5 | G300E | 7455900 | 58.5 | G300E | 0 | 0
1839 | Story37 | C49 | 40 MPa RC Column (42.5 cm x 42.5 cm) | Column | 40MPa | Concrete Rectangular | 425 | 425 | 1806.3 | 2900 | 0.52 | 1281.5 | G300E | 7530333.33 | 59.09 | G300E | 0 | 0
1840 | Story37 | C5 | 40 MPa RC Column (42.5 cm x 42.5 cm) | Column | 40MPa | Concrete Rectangular | 425 | 425 | 1806.3 | 2900 | 0.52 | 1281.5 | G300E | 7359233.33 | 57.74 | G300E | 0 | 0
1841 | Story37 | C50 | 40 MPa RC Column (42.5 cm x 42.5 cm) | Column | 40MPa | Concrete Rectangular | 425 | 425 | 1806.3 | 2900 | 0.52 | 1281.5 | G300E | 5237400 | 41.09 | G300E | 0 | 0
1842 | Story37 | C51 | 40 MPa RC Column (42.5 cm x 42.5 cm) | Column | 40MPa | Concrete Rectangular | 425 | 425 | 1806.3 | 2900 | 0.52 | 1281.5 | G300E | 5237400 | 41.09 | G300E | 0 | 0
1843 | Story37 | C52 | 40 MPa RC Column (42.5 cm x 42.5 cm) | Column | 40MPa | Concrete Rectangular | 425 | 425 | 1806.3 | 2900 | 0.52 | 1281.5 | G300E | 5237400 | 41.09 | G300E | 0 | 0
1844 | Story37 | C53 | 40 MPa RC Column (42.5 cm x 42.5 cm) | Column | 40MPa | Concrete Rectangular | 425 | 425 | 1806.3 | 2900 | 0.52 | 1281.5 | G300E | 5237400 | 41.09 | G300E | 0 | 0
1845 | Story37 | C54 | 40 MPa RC Column (42.5 cm x 42.5 cm) | Column | 40MPa | Concrete Rectangular | 425 | 425 | 1806.3 | 2900 | 0.52 | 1281.5 | G300E | 5237400 | 41.09 | G300E | 0 | 0
1846 | Story37 | C55 | 40 MPa RC Column (42.5 cm x 42.5 cm) | Column | 40MPa | Concrete Rectangular | 425 | 425 | 1806.3 | 2900 | 0.52 | 1281.5 | G300E | 5237400 | 41.09 | G300E | 0 | 0
1847 | Story37 | C56 | 40 MPa RC Column (42.5 cm x 42.5 cm) | Column | 40MPa | Concrete Rectangular | 425 | 425 | 1806.3 | 2900 | 0.52 | 1281.5 | G300E | 7543866.67 | 59.19 | G300E | 0 | 0
1848 | Story37 | C57 | 40 MPa RC Column (42.5 cm x 42.5 cm) | Column | 40MPa | Concrete Rectangular | 425 | 425 | 1806.3 | 2900 | 0.52 | 1281.5 | G300E | 6909733.33 | 54.22 | G300E | 0 | 0
1849 | Story37 | C58 | 40 MPa RC Column (42.5 cm x 42.5 cm) | Column | 40MPa | Concrete Rectangular | 425 | 425 | 1806.3 | 2900 | 0.52 | 1281.5 | G300E | 7530333.33 | 59.09 | G300E | 0 | 0
1850 | Story37 | C59 | 40 MPa RC Column (42.5 cm x 42.5 cm) | Column | 40MPa | Concrete Rectangular | 425 | 425 | 1806.3 | 2900 | 0.52 | 1281.5 | G300E | 7455900 | 58.5 | G300E | 0 | 0
1851 | Story37 | C6 | 40 MPa RC Column (42.5 cm x 42.5 cm) | Column | 40MPa | Concrete Rectangular | 425 | 425 | 1806.3 | 2900 | 0.52 | 1281.5 | G300E | 7453966.67 | 58.49 | G300E | 0 | 0
1852 | Story37 | C60 | 40 MPa RC Column (42.5 cm x 42.5 cm) | Column | 40MPa | Concrete Rectangular | 425 | 425 | 1806.3 | 2900 | 0.52 | 1281.5 | G300E | 7359233.33 | 57.74 | G300E | 0 | 0
1853 | Story37 | C61 | 40 MPa RC Column (42.5 cm x 42.5 cm) | Column | 40MPa | Concrete Rectangular | 425 | 425 | 1806.3 | 2900 | 0.52 | 1281.5 | G300E | 7356333.33 | 57.72 | G300E | 0 | 0
1854 | Story37 | C62 | 40 MPa RC Column (42.5 cm x 42.5 cm) | Column | 40MPa | Concrete Rectangular | 425 | 425 | 1806.3 | 2900 | 0.52 | 1281.5 | G300E | 7454933.33 | 58.49 | G300E | 0 | 0
1855 | Story37 | C63 | 40 MPa RC Column (42.5 cm x 42.5 cm) | Column | 40MPa | Concrete Rectangular | 425 | 425 | 1806.3 | 2900 | 0.52 | 1281.5 | G300E | 7548700 | 59.23 | G300E | 0 | 0
1856 | Story37 | C64 | 40 MPa RC Column (42.5 cm x 42.5 cm) | Column | 40MPa | Concrete Rectangular | 425 | 425 | 1806.3 | 2900 | 0.52 | 1281.5 | G300E | 6946466.67 | 54.5 | G300E | 0 | 0
1857 | Story37 | C7 | 40 MPa RC Column (42.5 cm x 42.5 cm) | Column | 40MPa | Concrete Rectangular | 425 | 425 | 1806.3 | 2900 | 0.52 | 1281.5 | G300E | 7530333.33 | 59.09 | G300E | 0 | 0
1858 | Story37 | C8 | 40 MPa RC Column (42.5 cm x 42.5 cm) | Column | 40MPa | Concrete Rectangular | 425 | 425 | 1806.3 | 2900 | 0.52 | 1281.5 | G300E | 6909733.33 | 54.22 | G300E | 0 | 0
1859 | Story37 | C9 | 40 MPa RC Column (42.5 cm x 42.5 cm) | Column | 40MPa | Concrete Rectangular | 425 | 425 | 1806.3 | 2900 | 0.52 | 1281.5 | G300E | 7528400 | 59.07 | G300E | 0 | 0
1860 | Story38 | C1 | 40 MPa RC Column (42.5 cm x 42.5 cm) | Column | 40MPa | Concrete Rectangular | 425 | 425 | 1806.3 | 2900 | 0.52 | 1281.5 | G300E | 7857066.67 | 61.65 | G300E | 0 | 0
1861 | Story38 | C10 | 40 MPa RC Column (42.5 cm x 42.5 cm) | Column | 40MPa | Concrete Rectangular | 425 | 425 | 1806.3 | 2900 | 0.52 | 1281.5 | G300E | 5237400 | 41.09 | G300E | 0 | 0
1862 | Story38 | C11 | 40 MPa RC Column (42.5 cm x 42.5 cm) | Column | 40MPa | Concrete Rectangular | 425 | 425 | 1806.3 | 2900 | 0.52 | 1281.5 | G300E | 5237400 | 41.09 | G300E | 0 | 0
1863 | Story38 | C12 | 40 MPa RC Column (42.5 cm x 42.5 cm) | Column | 40MPa | Concrete Rectangular | 425 | 425 | 1806.3 | 2900 | 0.52 | 1281.5 | G300E | 5237400 | 41.09 | G300E | 0 | 0
1864 | Story38 | C13 | 40 MPa RC Column (42.5 cm x 42.5 cm) | Column | 40MPa | Concrete Rectangular | 425 | 425 | 1806.3 | 2900 | 0.52 | 1281.5 | G300E | 5237400 | 41.09 | G300E | 0 | 0
1865 | Story38 | C14 | 40 MPa RC Column (42.5 cm x 42.5 cm) | Column | 40MPa | Concrete Rectangular | 425 | 425 | 1806.3 | 2900 | 0.52 | 1281.5 | G300E | 5237400 | 41.09 | G300E | 0 | 0
1866 | Story38 | C15 | 40 MPa RC Column (42.5 cm x 42.5 cm) | Column | 40MPa | Concrete Rectangular | 425 | 425 | 1806.3 | 2900 | 0.52 | 1281.5 | G300E | 5237400 | 41.09 | G300E | 0 | 0
1867 | Story38 | C16 | 40 MPa RC Column (42.5 cm x 42.5 cm) | Column | 40MPa | Concrete Rectangular | 425 | 425 | 1806.3 | 2900 | 0.52 | 1281.5 | G300E | 8043633.33 | 63.11 | G300E | 0 | 0
1868 | Story38 | C17 | 40 MPa RC Column (42.5 cm x 42.5 cm) | Column | 40MPa | Concrete Rectangular | 425 | 425 | 1806.3 | 2900 | 0.52 | 1281.5 | G300E | 7557400 | 59.3 | G300E | 0 | 0
1869 | Story38 | C18 | 40 MPa RC Column (42.5 cm x 42.5 cm) | Column | 40MPa | Concrete Rectangular | 425 | 425 | 1806.3 | 2900 | 0.52 | 1281.5 | G300E | 5237400 | 41.09 | G300E | 0 | 0
1870 | Story38 | C19 | 40 MPa RC Column (42.5 cm x 42.5 cm) | Column | 40MPa | Concrete Rectangular | 425 | 425 | 1806.3 | 2900 | 0.52 | 1281.5 | G300E | 5237400 | 41.09 | G300E | 0 | 0
1871 | Story38 | C2 | 40 MPa RC Column (42.5 cm x 42.5 cm) | Column | 40MPa | Concrete Rectangular | 425 | 425 | 1806.3 | 2900 | 0.52 | 1281.5 | G300E | 8042666.67 | 63.11 | G300E | 0 | 0
1872 | Story38 | C20 | 40 MPa RC Column (42.5 cm x 42.5 cm) | Column | 40MPa | Concrete Rectangular | 425 | 425 | 1806.3 | 2900 | 0.52 | 1281.5 | G300E | 13680266.67 | 107.34 | G300E | 406725 | 3.19
1873 | Story38 | C21 | 40 MPa RC Column (42.5 cm x 42.5 cm) | Column | 40MPa | Concrete Rectangular | 425 | 425 | 1806.3 | 2900 | 0.52 | 1281.5 | G300E | 13678333.33 | 107.33 | G300E | 406725 | 3.19
1874 | Story38 | C22 | 40 MPa RC Column (42.5 cm x 42.5 cm) | Column | 40MPa | Concrete Rectangular | 425 | 425 | 1806.3 | 2900 | 0.52 | 1281.5 | G300E | 5237400 | 41.09 | G300E | 0 | 0
1875 | Story38 | C23 | 40 MPa RC Column (42.5 cm x 42.5 cm) | Column | 40MPa | Concrete Rectangular | 425 | 425 | 1806.3 | 2900 | 0.52 | 1281.5 | G300E | 5237400 | 41.09 | G300E | 0 | 0
1876 | Story38 | C24 | 40 MPa RC Column (42.5 cm x 42.5 cm) | Column | 40MPa | Concrete Rectangular | 425 | 425 | 1806.3 | 2900 | 0.52 | 1281.5 | G300E | 7559333.33 | 59.31 | G300E | 0 | 0
1877 | Story38 | C25 | 40 MPa RC Column (42.5 cm x 42.5 cm) | Column | 40MPa | Concrete Rectangular | 425 | 425 | 1806.3 | 2900 | 0.52 | 1281.5 | G300E | 7467500 | 58.59 | G300E | 0 | 0
1878 | Story38 | C26 | 40 MPa RC Column (42.5 cm x 42.5 cm) | Column | 40MPa | Concrete Rectangular | 425 | 425 | 1806.3 | 2900 | 0.52 | 1281.5 | G300E | 5237400 | 41.09 | G300E | 0 | 0
1879 | Story38 | C27 | 40 MPa RC Column (42.5 cm x 42.5 cm) | Column | 40MPa | Concrete Rectangular | 425 | 425 | 1806.3 | 2900 | 0.52 | 1281.5 | G300E | 13678333.33 | 107.33 | G300E | 406725 | 3.19
1880 | Story38 | C3 | 40 MPa RC Column (42.5 cm x 42.5 cm) | Column | 40MPa | Concrete Rectangular | 425 | 425 | 1806.3 | 2900 | 0.52 | 1281.5 | G300E | 7557400 | 59.3 | G300E | 0 | 0
1881 | Story38 | C30 | 40 MPa RC Column (42.5 cm x 42.5 cm) | Column | 40MPa | Concrete Rectangular | 425 | 425 | 1806.3 | 2900 | 0.52 | 1281.5 | G300E | 13673500 | 107.29 | G300E | 406725 | 3.19
1882 | Story38 | C31 | 40 MPa RC Column (42.5 cm x 42.5 cm) | Column | 40MPa | Concrete Rectangular | 425 | 425 | 1806.3 | 2900 | 0.52 | 1281.5 | G300E | 5237400 | 41.09 | G300E | 0 | 0
1883 | Story38 | C32 | 40 MPa RC Column (42.5 cm x 42.5 cm) | Column | 40MPa | Concrete Rectangular | 425 | 425 | 1806.3 | 2900 | 0.52 | 1281.5 | G300E | 7468466.67 | 58.6 | G300E | 0 | 0
1884 | Story38 | C33 | 40 MPa RC Column (42.5 cm x 42.5 cm) | Column | 40MPa | Concrete Rectangular | 425 | 425 | 1806.3 | 2900 | 0.52 | 1281.5 | G300E | 7467500 | 58.59 | G300E | 0 | 0
1885 | Story38 | C34 | 40 MPa RC Column (42.5 cm x 42.5 cm) | Column | 40MPa | Concrete Rectangular | 425 | 425 | 1806.3 | 2900 | 0.52 | 1281.5 | G300E | 5237400 | 41.09 | G300E | 0 | 0
1886 | Story38 | C35 | 40 MPa RC Column (42.5 cm x 42.5 cm) | Column | 40MPa | Concrete Rectangular | 425 | 425 | 1806.3 | 2900 | 0.52 | 1281.5 | G300E | 13674466.67 | 107.29 | G300E | 406725 | 3.19
1887 | Story38 | C38 | 40 MPa RC Column (42.5 cm x 42.5 cm) | Column | 40MPa | Concrete Rectangular | 425 | 425 | 1806.3 | 2900 | 0.52 | 1281.5 | G300E | 13677366.67 | 107.32 | G300E | 406725 | 3.19
1888 | Story38 | C39 | 40 MPa RC Column (42.5 cm x 42.5 cm) | Column | 40MPa | Concrete Rectangular | 425 | 425 | 1806.3 | 2900 | 0.52 | 1281.5 | G300E | 5237400 | 41.09 | G300E | 0 | 0
1889 | Story38 | C4 | 40 MPa RC Column (42.5 cm x 42.5 cm) | Column | 40MPa | Concrete Rectangular | 425 | 425 | 1806.3 | 2900 | 0.52 | 1281.5 | G300E | 7467500 | 58.59 | G300E | 0 | 0
1890 | Story38 | C40 | 40 MPa RC Column (42.5 cm x 42.5 cm) | Column | 40MPa | Concrete Rectangular | 425 | 425 | 1806.3 | 2900 | 0.52 | 1281.5 | G300E | 7465566.67 | 58.58 | G300E | 0 | 0
1891 | Story38 | C41 | 40 MPa RC Column (42.5 cm x 42.5 cm) | Column | 40MPa | Concrete Rectangular | 425 | 425 | 1806.3 | 2900 | 0.52 | 1281.5 | G300E | 7557400 | 59.3 | G300E | 0 | 0
1892 | Story38 | C42 | 40 MPa RC Column (42.5 cm x 42.5 cm) | Column | 40MPa | Concrete Rectangular | 425 | 425 | 1806.3 | 2900 | 0.52 | 1281.5 | G300E | 5237400 | 41.09 | G300E | 0 | 0
1893 | Story38 | C43 | 40 MPa RC Column (42.5 cm x 42.5 cm) | Column | 40MPa | Concrete Rectangular | 425 | 425 | 1806.3 | 2900 | 0.52 | 1281.5 | G300E | 5237400 | 41.09 | G300E | 0 | 0
1894 | Story38 | C44 | 40 MPa RC Column (42.5 cm x 42.5 cm) | Column | 40MPa | Concrete Rectangular | 425 | 425 | 1806.3 | 2900 | 0.52 | 1281.5 | G300E | 13676400 | 107.31 | G300E | 406725 | 3.19
1895 | Story38 | C45 | 40 MPa RC Column (42.5 cm x 42.5 cm) | Column | 40MPa | Concrete Rectangular | 425 | 425 | 1806.3 | 2900 | 0.52 | 1281.5 | G300E | 13683166.67 | 107.36 | G300E | 406725 | 3.19
1896 | Story38 | C46 | 40 MPa RC Column (42.5 cm x 42.5 cm) | Column | 40MPa | Concrete Rectangular | 425 | 425 | 1806.3 | 2900 | 0.52 | 1281.5 | G300E | 5237400 | 41.09 | G300E | 0 | 0
1897 | Story38 | C47 | 40 MPa RC Column (42.5 cm x 42.5 cm) | Column | 40MPa | Concrete Rectangular | 425 | 425 | 1806.3 | 2900 | 0.52 | 1281.5 | G300E | 5237400 | 41.09 | G300E | 0 | 0
1898 | Story38 | C48 | 40 MPa RC Column (42.5 cm x 42.5 cm) | Column | 40MPa | Concrete Rectangular | 425 | 425 | 1806.3 | 2900 | 0.52 | 1281.5 | G300E | 7560300 | 59.32 | G300E | 0 | 0
1899 | Story38 | C49 | 40 MPa RC Column (42.5 cm x 42.5 cm) | Column | 40MPa | Concrete Rectangular | 425 | 425 | 1806.3 | 2900 | 0.52 | 1281.5 | G300E | 8043633.33 | 63.11 | G300E | 0 | 0
1900 | Story38 | C5 | 40 MPa RC Column (42.5 cm x 42.5 cm) | Column | 40MPa | Concrete Rectangular | 425 | 425 | 1806.3 | 2900 | 0.52 | 1281.5 | G300E | 7467500 | 58.59 | G300E | 0 | 0
1901 | Story38 | C50 | 40 MPa RC Column (42.5 cm x 42.5 cm) | Column | 40MPa | Concrete Rectangular | 425 | 425 | 1806.3 | 2900 | 0.52 | 1281.5 | G300E | 5237400 | 41.09 | G300E | 0 | 0
1902 | Story38 | C51 | 40 MPa RC Column (42.5 cm x 42.5 cm) | Column | 40MPa | Concrete Rectangular | 425 | 425 | 1806.3 | 2900 | 0.52 | 1281.5 | G300E | 5237400 | 41.09 | G300E | 0 | 0
1903 | Story38 | C52 | 40 MPa RC Column (42.5 cm x 42.5 cm) | Column | 40MPa | Concrete Rectangular | 425 | 425 | 1806.3 | 2900 | 0.52 | 1281.5 | G300E | 5237400 | 41.09 | G300E | 0 | 0
1904 | Story38 | C53 | 40 MPa RC Column (42.5 cm x 42.5 cm) | Column | 40MPa | Concrete Rectangular | 425 | 425 | 1806.3 | 2900 | 0.52 | 1281.5 | G300E | 5237400 | 41.09 | G300E | 0 | 0
1905 | Story38 | C54 | 40 MPa RC Column (42.5 cm x 42.5 cm) | Column | 40MPa | Concrete Rectangular | 425 | 425 | 1806.3 | 2900 | 0.52 | 1281.5 | G300E | 5237400 | 41.09 | G300E | 0 | 0
1906 | Story38 | C55 | 40 MPa RC Column (42.5 cm x 42.5 cm) | Column | 40MPa | Concrete Rectangular | 425 | 425 | 1806.3 | 2900 | 0.52 | 1281.5 | G300E | 5237400 | 41.09 | G300E | 0 | 0
1907 | Story38 | C56 | 40 MPa RC Column (42.5 cm x 42.5 cm) | Column | 40MPa | Concrete Rectangular | 425 | 425 | 1806.3 | 2900 | 0.52 | 1281.5 | G300E | 8054266.67 | 63.2 | G300E | 0 | 0
1908 | Story38 | C57 | 40 MPa RC Column (42.5 cm x 42.5 cm) | Column | 40MPa | Concrete Rectangular | 425 | 425 | 1806.3 | 2900 | 0.52 | 1281.5 | G300E | 7858033.33 | 61.66 | G300E | 0 | 0
1909 | Story38 | C58 | 40 MPa RC Column (42.5 cm x 42.5 cm) | Column | 40MPa | Concrete Rectangular | 425 | 425 | 1806.3 | 2900 | 0.52 | 1281.5 | G300E | 8043633.33 | 63.11 | G300E | 0 | 0
1910 | Story38 | C59 | 40 MPa RC Column (42.5 cm x 42.5 cm) | Column | 40MPa | Concrete Rectangular | 425 | 425 | 1806.3 | 2900 | 0.52 | 1281.5 | G300E | 7559333.33 | 59.31 | G300E | 0 | 0
1911 | Story38 | C6 | 40 MPa RC Column (42.5 cm x 42.5 cm) | Column | 40MPa | Concrete Rectangular | 425 | 425 | 1806.3 | 2900 | 0.52 | 1281.5 | G300E | 7557400 | 59.3 | G300E | 0 | 0
1912 | Story38 | C60 | 40 MPa RC Column (42.5 cm x 42.5 cm) | Column | 40MPa | Concrete Rectangular | 425 | 425 | 1806.3 | 2900 | 0.52 | 1281.5 | G300E | 7468466.67 | 58.6 | G300E | 0 | 0
1913 | Story38 | C61 | 40 MPa RC Column (42.5 cm x 42.5 cm) | Column | 40MPa | Concrete Rectangular | 425 | 425 | 1806.3 | 2900 | 0.52 | 1281.5 | G300E | 7465566.67 | 58.58 | G300E | 0 | 0
1914 | Story38 | C62 | 40 MPa RC Column (42.5 cm x 42.5 cm) | Column | 40MPa | Concrete Rectangular | 425 | 425 | 1806.3 | 2900 | 0.52 | 1281.5 | G300E | 7559333.33 | 59.31 | G300E | 0 | 0
1915 | Story38 | C63 | 40 MPa RC Column (42.5 cm x 42.5 cm) | Column | 40MPa | Concrete Rectangular | 425 | 425 | 1806.3 | 2900 | 0.52 | 1281.5 | G300E | 8059100 | 63.23 | G300E | 0 | 0
1916 | Story38 | C64 | 40 MPa RC Column (42.5 cm x 42.5 cm) | Column | 40MPa | Concrete Rectangular | 425 | 425 | 1806.3 | 2900 | 0.52 | 1281.5 | G300E | 7886066.67 | 61.88 | G300E | 0 | 0
1917 | Story38 | C7 | 40 MPa RC Column (42.5 cm x 42.5 cm) | Column | 40MPa | Concrete Rectangular | 425 | 425 | 1806.3 | 2900 | 0.52 | 1281.5 | G300E | 8043633.33 | 63.11 | G300E | 0 | 0
1918 | Story38 | C8 | 40 MPa RC Column (42.5 cm x 42.5 cm) | Column | 40MPa | Concrete Rectangular | 425 | 425 | 1806.3 | 2900 | 0.52 | 1281.5 | G300E | 7858033.33 | 61.66 | G300E | 0 | 0
1919 | Story38 | C9 | 40 MPa RC Column (42.5 cm x 42.5 cm) | Column | 40MPa | Concrete Rectangular | 425 | 425 | 1806.3 | 2900 | 0.52 | 1281.5 | G300E | 8042666.67 | 63.11 | G300E | 0 | 0
1920 | Story39 | C1 | 40 MPa RC Column (40 cm x 40 cm) | Column | 40MPa | Concrete Rectangular | 400 | 400 | 1600 | 2900 | 0.46 | 1135.17 | G300E | 7318633.33 | 57.42 | G300E | 0 | 0
1921 | Story39 | C10 | 40 MPa RC Column (40 cm x 40 cm) | Column | 40MPa | Concrete Rectangular | 400 | 400 | 1600 | 2900 | 0.46 | 1135.17 | G300E | 4640000 | 36.41 | G300E | 0 | 0
1922 | Story39 | C11 | 40 MPa RC Column (40 cm x 40 cm) | Column | 40MPa | Concrete Rectangular | 400 | 400 | 1600 | 2900 | 0.46 | 1135.17 | G300E | 4640000 | 36.41 | G300E | 0 | 0
1923 | Story39 | C12 | 40 MPa RC Column (40 cm x 40 cm) | Column | 40MPa | Concrete Rectangular | 400 | 400 | 1600 | 2900 | 0.46 | 1135.17 | G300E | 4640000 | 36.41 | G300E | 0 | 0
1924 | Story39 | C13 | 40 MPa RC Column (40 cm x 40 cm) | Column | 40MPa | Concrete Rectangular | 400 | 400 | 1600 | 2900 | 0.46 | 1135.17 | G300E | 4640000 | 36.41 | G300E | 0 | 0
1925 | Story39 | C14 | 40 MPa RC Column (40 cm x 40 cm) | Column | 40MPa | Concrete Rectangular | 400 | 400 | 1600 | 2900 | 0.46 | 1135.17 | G300E | 4640000 | 36.41 | G300E | 0 | 0
1926 | Story39 | C15 | 40 MPa RC Column (40 cm x 40 cm) | Column | 40MPa | Concrete Rectangular | 400 | 400 | 1600 | 2900 | 0.46 | 1135.17 | G300E | 4640000 | 36.41 | G300E | 0 | 0
1927 | Story39 | C16 | 40 MPa RC Column (40 cm x 40 cm) | Column | 40MPa | Concrete Rectangular | 400 | 400 | 1600 | 2900 | 0.46 | 1135.17 | G300E | 7192000 | 56.43 | G300E | 0 | 0
1928 | Story39 | C17 | 40 MPa RC Column (40 cm x 40 cm) | Column | 40MPa | Concrete Rectangular | 400 | 400 | 1600 | 2900 | 0.46 | 1135.17 | G300E | 6641000 | 52.11 | G300E | 0 | 0
1929 | Story39 | C18 | 40 MPa RC Column (40 cm x 40 cm) | Column | 40MPa | Concrete Rectangular | 400 | 400 | 1600 | 2900 | 0.46 | 1135.17 | G300E | 4640000 | 36.41 | G300E | 0 | 0
1930 | Story39 | C19 | 40 MPa RC Column (40 cm x 40 cm) | Column | 40MPa | Concrete Rectangular | 400 | 400 | 1600 | 2900 | 0.46 | 1135.17 | G300E | 4640000 | 36.41 | G300E | 0 | 0
1931 | Story39 | C2 | 40 MPa RC Column (40 cm x 40 cm) | Column | 40MPa | Concrete Rectangular | 400 | 400 | 1600 | 2900 | 0.46 | 1135.17 | G300E | 7191033.33 | 56.42 | G300E | 0 | 0
1932 | Story39 | C20 | 40 MPa RC Column (40 cm x 40 cm) | Column | 40MPa | Concrete Rectangular | 400 | 400 | 1600 | 2900 | 0.46 | 1135.17 | G300E | 11781733.33 | 92.44 | G300E | 360373.33 | 2.83
1933 | Story39 | C21 | 40 MPa RC Column (40 cm x 40 cm) | Column | 40MPa | Concrete Rectangular | 400 | 400 | 1600 | 2900 | 0.46 | 1135.17 | G300E | 11780766.67 | 92.44 | G300E | 360373.33 | 2.83
1934 | Story39 | C22 | 40 MPa RC Column (40 cm x 40 cm) | Column | 40MPa | Concrete Rectangular | 400 | 400 | 1600 | 2900 | 0.46 | 1135.17 | G300E | 4640000 | 36.41 | G300E | 0 | 0
1935 | Story39 | C23 | 40 MPa RC Column (40 cm x 40 cm) | Column | 40MPa | Concrete Rectangular | 400 | 400 | 1600 | 2900 | 0.46 | 1135.17 | G300E | 4640000 | 36.41 | G300E | 0 | 0
1936 | Story39 | C24 | 40 MPa RC Column (40 cm x 40 cm) | Column | 40MPa | Concrete Rectangular | 400 | 400 | 1600 | 2900 | 0.46 | 1135.17 | G300E | 6641966.67 | 52.12 | G300E | 0 | 0
1937 | Story39 | C25 | 40 MPa RC Column (40 cm x 40 cm) | Column | 40MPa | Concrete Rectangular | 400 | 400 | 1600 | 2900 | 0.46 | 1135.17 | G300E | 6563666.67 | 51.5 | G300E | 0 | 0
1938 | Story39 | C26 | 40 MPa RC Column (40 cm x 40 cm) | Column | 40MPa | Concrete Rectangular | 400 | 400 | 1600 | 2900 | 0.46 | 1135.17 | G300E | 4640000 | 36.41 | G300E | 0 | 0
1939 | Story39 | C27 | 40 MPa RC Column (40 cm x 40 cm) | Column | 40MPa | Concrete Rectangular | 400 | 400 | 1600 | 2900 | 0.46 | 1135.17 | G300E | 11780766.67 | 92.44 | G300E | 360373.33 | 2.83
1940 | Story39 | C3 | 40 MPa RC Column (40 cm x 40 cm) | Column | 40MPa | Concrete Rectangular | 400 | 400 | 1600 | 2900 | 0.46 | 1135.17 | G300E | 6641000 | 52.11 | G300E | 0 | 0
1941 | Story39 | C30 | 40 MPa RC Column (40 cm x 40 cm) | Column | 40MPa | Concrete Rectangular | 400 | 400 | 1600 | 2900 | 0.46 | 1135.17 | G300E | 11776900 | 92.41 | G300E | 360373.33 | 2.83
1942 | Story39 | C31 | 40 MPa RC Column (40 cm x 40 cm) | Column | 40MPa | Concrete Rectangular | 400 | 400 | 1600 | 2900 | 0.46 | 1135.17 | G300E | 4640000 | 36.41 | G300E | 0 | 0
1943 | Story39 | C32 | 40 MPa RC Column (40 cm x 40 cm) | Column | 40MPa | Concrete Rectangular | 400 | 400 | 1600 | 2900 | 0.46 | 1135.17 | G300E | 6564633.33 | 51.51 | G300E | 0 | 0
1944 | Story39 | C33 | 40 MPa RC Column (40 cm x 40 cm) | Column | 40MPa | Concrete Rectangular | 400 | 400 | 1600 | 2900 | 0.46 | 1135.17 | G300E | 6563666.67 | 51.5 | G300E | 0 | 0
1945 | Story39 | C34 | 40 MPa RC Column (40 cm x 40 cm) | Column | 40MPa | Concrete Rectangular | 400 | 400 | 1600 | 2900 | 0.46 | 1135.17 | G300E | 4640000 | 36.41 | G300E | 0 | 0
1946 | Story39 | C35 | 40 MPa RC Column (40 cm x 40 cm) | Column | 40MPa | Concrete Rectangular | 400 | 400 | 1600 | 2900 | 0.46 | 1135.17 | G300E | 11775933.33 | 92.4 | G300E | 360373.33 | 2.83
1947 | Story39 | C38 | 40 MPa RC Column (40 cm x 40 cm) | Column | 40MPa | Concrete Rectangular | 400 | 400 | 1600 | 2900 | 0.46 | 1135.17 | G300E | 11779800 | 92.43 | G300E | 360373.33 | 2.83
1948 | Story39 | C39 | 40 MPa RC Column (40 cm x 40 cm) | Column | 40MPa | Concrete Rectangular | 400 | 400 | 1600 | 2900 | 0.46 | 1135.17 | G300E | 4640000 | 36.41 | G300E | 0 | 0
1949 | Story39 | C4 | 40 MPa RC Column (40 cm x 40 cm) | Column | 40MPa | Concrete Rectangular | 400 | 400 | 1600 | 2900 | 0.46 | 1135.17 | G300E | 6563666.67 | 51.5 | G300E | 0 | 0
1950 | Story39 | C40 | 40 MPa RC Column (40 cm x 40 cm) | Column | 40MPa | Concrete Rectangular | 400 | 400 | 1600 | 2900 | 0.46 | 1135.17 | G300E | 6562700 | 51.49 | G300E | 0 | 0
1951 | Story39 | C41 | 40 MPa RC Column (40 cm x 40 cm) | Column | 40MPa | Concrete Rectangular | 400 | 400 | 1600 | 2900 | 0.46 | 1135.17 | G300E | 6641000 | 52.11 | G300E | 0 | 0
1952 | Story39 | C42 | 40 MPa RC Column (40 cm x 40 cm) | Column | 40MPa | Concrete Rectangular | 400 | 400 | 1600 | 2900 | 0.46 | 1135.17 | G300E | 4640000 | 36.41 | G300E | 0 | 0
1953 | Story39 | C43 | 40 MPa RC Column (40 cm x 40 cm) | Column | 40MPa | Concrete Rectangular | 400 | 400 | 1600 | 2900 | 0.46 | 1135.17 | G300E | 4640000 | 36.41 | G300E | 0 | 0
1954 | Story39 | C44 | 40 MPa RC Column (40 cm x 40 cm) | Column | 40MPa | Concrete Rectangular | 400 | 400 | 1600 | 2900 | 0.46 | 1135.17 | G300E | 11780766.67 | 92.44 | G300E | 360373.33 | 2.83
1955 | Story39 | C45 | 40 MPa RC Column (40 cm x 40 cm) | Column | 40MPa | Concrete Rectangular | 400 | 400 | 1600 | 2900 | 0.46 | 1135.17 | G300E | 11785600 | 92.47 | G300E | 360373.33 | 2.83
1956 | Story39 | C46 | 40 MPa RC Column (40 cm x 40 cm) | Column | 40MPa | Concrete Rectangular | 400 | 400 | 1600 | 2900 | 0.46 | 1135.17 | G300E | 4640000 | 36.41 | G300E | 0 | 0
1957 | Story39 | C47 | 40 MPa RC Column (40 cm x 40 cm) | Column | 40MPa | Concrete Rectangular | 400 | 400 | 1600 | 2900 | 0.46 | 1135.17 | G300E | 4640000 | 36.41 | G300E | 0 | 0
1958 | Story39 | C48 | 40 MPa RC Column (40 cm x 40 cm) | Column | 40MPa | Concrete Rectangular | 400 | 400 | 1600 | 2900 | 0.46 | 1135.17 | G300E | 6642933.33 | 52.12 | G300E | 0 | 0
1959 | Story39 | C49 | 40 MPa RC Column (40 cm x 40 cm) | Column | 40MPa | Concrete Rectangular | 400 | 400 | 1600 | 2900 | 0.46 | 1135.17 | G300E | 7192966.67 | 56.44 | G300E | 0 | 0
1960 | Story39 | C5 | 40 MPa RC Column (40 cm x 40 cm) | Column | 40MPa | Concrete Rectangular | 400 | 400 | 1600 | 2900 | 0.46 | 1135.17 | G300E | 6563666.67 | 51.5 | G300E | 0 | 0
1961 | Story39 | C50 | 40 MPa RC Column (40 cm x 40 cm) | Column | 40MPa | Concrete Rectangular | 400 | 400 | 1600 | 2900 | 0.46 | 1135.17 | G300E | 4640000 | 36.41 | G300E | 0 | 0
1962 | Story39 | C51 | 40 MPa RC Column (40 cm x 40 cm) | Column | 40MPa | Concrete Rectangular | 400 | 400 | 1600 | 2900 | 0.46 | 1135.17 | G300E | 4640000 | 36.41 | G300E | 0 | 0
1963 | Story39 | C52 | 40 MPa RC Column (40 cm x 40 cm) | Column | 40MPa | Concrete Rectangular | 400 | 400 | 1600 | 2900 | 0.46 | 1135.17 | G300E | 4640000 | 36.41 | G300E | 0 | 0
1964 | Story39 | C53 | 40 MPa RC Column (40 cm x 40 cm) | Column | 40MPa | Concrete Rectangular | 400 | 400 | 1600 | 2900 | 0.46 | 1135.17 | G300E | 4640000 | 36.41 | G300E | 0 | 0
1965 | Story39 | C54 | 40 MPa RC Column (40 cm x 40 cm) | Column | 40MPa | Concrete Rectangular | 400 | 400 | 1600 | 2900 | 0.46 | 1135.17 | G300E | 4640000 | 36.41 | G300E | 0 | 0
1966 | Story39 | C55 | 40 MPa RC Column (40 cm x 40 cm) | Column | 40MPa | Concrete Rectangular | 400 | 400 | 1600 | 2900 | 0.46 | 1135.17 | G300E | 4640000 | 36.41 | G300E | 0 | 0
1967 | Story39 | C56 | 40 MPa RC Column (40 cm x 40 cm) | Column | 40MPa | Concrete Rectangular | 400 | 400 | 1600 | 2900 | 0.46 | 1135.17 | G300E | 7199733.33 | 56.49 | G300E | 0 | 0
1968 | Story39 | C57 | 40 MPa RC Column (40 cm x 40 cm) | Column | 40MPa | Concrete Rectangular | 400 | 400 | 1600 | 2900 | 0.46 | 1135.17 | G300E | 7319600 | 57.43 | G300E | 0 | 0
1969 | Story39 | C58 | 40 MPa RC Column (40 cm x 40 cm) | Column | 40MPa | Concrete Rectangular | 400 | 400 | 1600 | 2900 | 0.46 | 1135.17 | G300E | 7192966.67 | 56.44 | G300E | 0 | 0
1970 | Story39 | C59 | 40 MPa RC Column (40 cm x 40 cm) | Column | 40MPa | Concrete Rectangular | 400 | 400 | 1600 | 2900 | 0.46 | 1135.17 | G300E | 6641966.67 | 52.12 | G300E | 0 | 0
1971 | Story39 | C6 | 40 MPa RC Column (40 cm x 40 cm) | Column | 40MPa | Concrete Rectangular | 400 | 400 | 1600 | 2900 | 0.46 | 1135.17 | G300E | 6641000 | 52.11 | G300E | 0 | 0
1972 | Story39 | C60 | 40 MPa RC Column (40 cm x 40 cm) | Column | 40MPa | Concrete Rectangular | 400 | 400 | 1600 | 2900 | 0.46 | 1135.17 | G300E | 6563666.67 | 51.5 | G300E | 0 | 0
1973 | Story39 | C61 | 40 MPa RC Column (40 cm x 40 cm) | Column | 40MPa | Concrete Rectangular | 400 | 400 | 1600 | 2900 | 0.46 | 1135.17 | G300E | 6561733.33 | 51.49 | G300E | 0 | 0
1974 | Story39 | C62 | 40 MPa RC Column (40 cm x 40 cm) | Column | 40MPa | Concrete Rectangular | 400 | 400 | 1600 | 2900 | 0.46 | 1135.17 | G300E | 6642933.33 | 52.12 | G300E | 0 | 0
1975 | Story39 | C63 | 40 MPa RC Column (40 cm x 40 cm) | Column | 40MPa | Concrete Rectangular | 400 | 400 | 1600 | 2900 | 0.46 | 1135.17 | G300E | 7203600 | 56.52 | G300E | 0 | 0
1976 | Story39 | C64 | 40 MPa RC Column (40 cm x 40 cm) | Column | 40MPa | Concrete Rectangular | 400 | 400 | 1600 | 2900 | 0.46 | 1135.17 | G300E | 7343766.67 | 57.62 | G300E | 0 | 0
1977 | Story39 | C7 | 40 MPa RC Column (40 cm x 40 cm) | Column | 40MPa | Concrete Rectangular | 400 | 400 | 1600 | 2900 | 0.46 | 1135.17 | G300E | 7192966.67 | 56.44 | G300E | 0 | 0
1978 | Story39 | C8 | 40 MPa RC Column (40 cm x 40 cm) | Column | 40MPa | Concrete Rectangular | 400 | 400 | 1600 | 2900 | 0.46 | 1135.17 | G300E | 7319600 | 57.43 | G300E | 0 | 0
1979 | Story39 | C9 | 40 MPa RC Column (40 cm x 40 cm) | Column | 40MPa | Concrete Rectangular | 400 | 400 | 1600 | 2900 | 0.46 | 1135.17 | G300E | 7191033.33 | 56.42 | G300E | 0 | 0
1980 | Story4 | C1 | 40 MPa RC Column (90 cm x 90 cm) | Column | 40MPa | Concrete Rectangular | 900 | 900 | 8100 | 3125 | 2.53 | 6192.66 | G300E | 25312500 | 198.61 | G300E | 0 | 0
1981 | Story4 | C10 | 40 MPa RC Column (90 cm x 90 cm) | Column | 40MPa | Concrete Rectangular | 900 | 900 | 8100 | 3125 | 2.53 | 6192.66 | G300E | 167895833.33 | 1317.37 | G300E | 0 | 0
1982 | Story4 | C11 | 40 MPa RC Column (90 cm x 90 cm) | Column | 40MPa | Concrete Rectangular | 900 | 900 | 8100 | 3125 | 2.53 | 6192.66 | G300E | 186238541.67 | 1461.3 | G300E | 0 | 0
1983 | Story4 | C12 | 40 MPa RC Column (90 cm x 90 cm) | Column | 40MPa | Concrete Rectangular | 900 | 900 | 8100 | 3125 | 2.53 | 6192.66 | G300E | 182027083.33 | 1428.25 | G300E | 0 | 0
1984 | Story4 | C13 | 40 MPa RC Column (90 cm x 90 cm) | Column | 40MPa | Concrete Rectangular | 900 | 900 | 8100 | 3125 | 2.53 | 6192.66 | G300E | 182025000 | 1428.24 | G300E | 0 | 0
1985 | Story4 | C14 | 40 MPa RC Column (90 cm x 90 cm) | Column | 40MPa | Concrete Rectangular | 900 | 900 | 8100 | 3125 | 2.53 | 6192.66 | G300E | 186237500 | 1461.29 | G300E | 0 | 0
1986 | Story4 | C15 | 40 MPa RC Column (90 cm x 90 cm) | Column | 40MPa | Concrete Rectangular | 900 | 900 | 8100 | 3125 | 2.53 | 6192.66 | G300E | 167898958.33 | 1317.4 | G300E | 0 | 0
1987 | Story4 | C16 | 40 MPa RC Column (90 cm x 90 cm) | Column | 40MPa | Concrete Rectangular | 900 | 900 | 8100 | 3125 | 2.53 | 6192.66 | G300E | 25589583.33 | 200.79 | G300E | 0 | 0
1988 | Story4 | C17 | 40 MPa RC Column (90 cm x 90 cm) | Column | 40MPa | Concrete Rectangular | 900 | 900 | 8100 | 3125 | 2.53 | 6192.66 | G300E | 42522916.67 | 333.65 | G300E | 0 | 0
1989 | Story4 | C18 | 40 MPa RC Column (90 cm x 90 cm) | Column | 40MPa | Concrete Rectangular | 900 | 900 | 8100 | 3125 | 2.53 | 6192.66 | G300E | 186238541.67 | 1461.3 | G300E | 0 | 0
1990 | Story4 | C19 | 40 MPa RC Column (90 cm x 90 cm) | Column | 40MPa | Concrete Rectangular | 900 | 900 | 8100 | 3125 | 2.53 | 6192.66 | G300E | 184789583.33 | 1449.93 | G300E | 0 | 0
1991 | Story4 | C2 | 40 MPa RC Column (90 cm x 90 cm) | Column | 40MPa | Concrete Rectangular | 900 | 900 | 8100 | 3125 | 2.53 | 6192.66 | G300E | 25584375 | 200.74 | G300E | 0 | 0
1992 | Story4 | C20 | 40 MPa RC Column (90 cm x 90 cm) | Column | 40MPa | Concrete Rectangular | 900 | 900 | 8100 | 3125 | 2.53 | 6192.66 | G300E | 132578125 | 1040.26 | G300E | 0 | 0
1993 | Story4 | C21 | 40 MPa RC Column (90 cm x 90 cm) | Column | 40MPa | Concrete Rectangular | 900 | 900 | 8100 | 3125 | 2.53 | 6192.66 | G300E | 132570833.33 | 1040.2 | G300E | 0 | 0
1994 | Story4 | C22 | 40 MPa RC Column (90 cm x 90 cm) | Column | 40MPa | Concrete Rectangular | 900 | 900 | 8100 | 3125 | 2.53 | 6192.66 | G300E | 184782291.67 | 1449.87 | G300E | 0 | 0
1995 | Story4 | C23 | 40 MPa RC Column (90 cm x 90 cm) | Column | 40MPa | Concrete Rectangular | 900 | 900 | 8100 | 3125 | 2.53 | 6192.66 | G300E | 186236458.33 | 1461.28 | G300E | 0 | 0
1996 | Story4 | C24 | 40 MPa RC Column (90 cm x 90 cm) | Column | 40MPa | Concrete Rectangular | 900 | 900 | 8100 | 3125 | 2.53 | 6192.66 | G300E | 42533333.33 | 333.73 | G300E | 0 | 0
1997 | Story4 | C25 | 40 MPa RC Column (90 cm x 90 cm) | Column | 40MPa | Concrete Rectangular | 900 | 900 | 8100 | 3125 | 2.53 | 6192.66 | G300E | 44336458.33 | 347.88 | G300E | 0 | 0
1998 | Story4 | C26 | 40 MPa RC Column (90 cm x 90 cm) | Column | 40MPa | Concrete Rectangular | 900 | 900 | 8100 | 3125 | 2.53 | 6192.66 | G300E | 182028125 | 1428.26 | G300E | 0 | 0
1999 | Story4 | C27 | 40 MPa RC Column (90 cm x 90 cm) | Column | 40MPa | Concrete Rectangular | 900 | 900 | 8100 | 3125 | 2.53 | 6192.66 | G300E | 132582291.67 | 1040.29 | G300E | 0 | 0
2000 | Story4 | C3 | 40 MPa RC Column (90 cm x 90 cm) | Column | 40MPa | Concrete Rectangular | 900 | 900 | 8100 | 3125 | 2.53 | 6192.66 | G300E | 42522916.67 | 333.65 | G300E | 0 | 0
2001 | Story4 | C30 | 40 MPa RC Column (90 cm x 90 cm) | Column | 40MPa | Concrete Rectangular | 900 | 900 | 8100 | 3125 | 2.53 | 6192.66 | G300E | 132540625 | 1039.96 | G300E | 0 | 0
2002 | Story4 | C31 | 40 MPa RC Column (90 cm x 90 cm) | Column | 40MPa | Concrete Rectangular | 900 | 900 | 8100 | 3125 | 2.53 | 6192.66 | G300E | 182006250 | 1428.09 | G300E | 0 | 0
2003 | Story4 | C32 | 40 MPa RC Column (90 cm x 90 cm) | Column | 40MPa | Concrete Rectangular | 900 | 900 | 8100 | 3125 | 2.53 | 6192.66 | G300E | 44339583.33 | 347.9 | G300E | 0 | 0
2004 | Story4 | C33 | 40 MPa RC Column (90 cm x 90 cm) | Column | 40MPa | Concrete Rectangular | 900 | 900 | 8100 | 3125 | 2.53 | 6192.66 | G300E | 44336458.33 | 347.88 | G300E | 0 | 0
2005 | Story4 | C34 | 40 MPa RC Column (90 cm x 90 cm) | Column | 40MPa | Concrete Rectangular | 900 | 900 | 8100 | 3125 | 2.53 | 6192.66 | G300E | 182028125 | 1428.26 | G300E | 0 | 0
2006 | Story4 | C35 | 40 MPa RC Column (90 cm x 90 cm) | Column | 40MPa | Concrete Rectangular | 900 | 900 | 8100 | 3125 | 2.53 | 6192.66 | G300E | 132587500 | 1040.33 | G300E | 0 | 0
2007 | Story4 | C38 | 40 MPa RC Column (90 cm x 90 cm) | Column | 40MPa | Concrete Rectangular | 900 | 900 | 8100 | 3125 | 2.53 | 6192.66 | G300E | 132178125 | 1037.12 | G300E | 0 | 0
2008 | Story4 | C39 | 40 MPa RC Column (90 cm x 90 cm) | Column | 40MPa | Concrete Rectangular | 900 | 900 | 8100 | 3125 | 2.53 | 6192.66 | G300E | 181937500 | 1427.55 | G300E | 0 | 0
2009 | Story4 | C4 | 40 MPa RC Column (90 cm x 90 cm) | Column | 40MPa | Concrete Rectangular | 900 | 900 | 8100 | 3125 | 2.53 | 6192.66 | G300E | 44334375 | 347.86 | G300E | 0 | 0
2010 | Story4 | C40 | 40 MPa RC Column (90 cm x 90 cm) | Column | 40MPa | Concrete Rectangular | 900 | 900 | 8100 | 3125 | 2.53 | 6192.66 | G300E | 44318750 | 347.74 | G300E | 0 | 0
2011 | Story4 | C41 | 40 MPa RC Column (90 cm x 90 cm) | Column | 40MPa | Concrete Rectangular | 900 | 900 | 8100 | 3125 | 2.53 | 6192.66 | G300E | 42522916.67 | 333.65 | G300E | 0 | 0
2012 | Story4 | C42 | 40 MPa RC Column (90 cm x 90 cm) | Column | 40MPa | Concrete Rectangular | 900 | 900 | 8100 | 3125 | 2.53 | 6192.66 | G300E | 186239583.33 | 1461.3 | G300E | 0 | 0
2013 | Story4 | C43 | 40 MPa RC Column (90 cm x 90 cm) | Column | 40MPa | Concrete Rectangular | 900 | 900 | 8100 | 3125 | 2.53 | 6192.66 | G300E | 184786458.33 | 1449.9 | G300E | 0 | 0
2014 | Story4 | C44 | 40 MPa RC Column (90 cm x 90 cm) | Column | 40MPa | Concrete Rectangular | 900 | 900 | 8100 | 3125 | 2.53 | 6192.66 | G300E | 132533333.33 | 1039.91 | G300E | 0 | 0
2015 | Story4 | C45 | 40 MPa RC Column (90 cm x 90 cm) | Column | 40MPa | Concrete Rectangular | 900 | 900 | 8100 | 3125 | 2.53 | 6192.66 | G300E | 132135416.67 | 1036.78 | G300E | 0 | 0
2016 | Story4 | C46 | 40 MPa RC Column (90 cm x 90 cm) | Column | 40MPa | Concrete Rectangular | 900 | 900 | 8100 | 3125 | 2.53 | 6192.66 | G300E | 185434375 | 1454.99 | G300E | 0 | 0
2017 | Story4 | C47 | 40 MPa RC Column (90 cm x 90 cm) | Column | 40MPa | Concrete Rectangular | 900 | 900 | 8100 | 3125 | 2.53 | 6192.66 | G300E | 185983333.33 | 1459.29 | G300E | 0 | 0
2018 | Story4 | C48 | 40 MPa RC Column (90 cm x 90 cm) | Column | 40MPa | Concrete Rectangular | 900 | 900 | 8100 | 3125 | 2.53 | 6192.66 | G300E | 42452083.33 | 333.09 | G300E | 0 | 0
2019 | Story4 | C49 | 40 MPa RC Column (90 cm x 90 cm) | Column | 40MPa | Concrete Rectangular | 900 | 900 | 8100 | 3125 | 2.53 | 6192.66 | G300E | 25585416.67 | 200.75 | G300E | 0 | 0
2020 | Story4 | C5 | 40 MPa RC Column (90 cm x 90 cm) | Column | 40MPa | Concrete Rectangular | 900 | 900 | 8100 | 3125 | 2.53 | 6192.66 | G300E | 44334375 | 347.86 | G300E | 0 | 0
2021 | Story4 | C50 | 40 MPa RC Column (90 cm x 90 cm) | Column | 40MPa | Concrete Rectangular | 900 | 900 | 8100 | 3125 | 2.53 | 6192.66 | G300E | 167898958.33 | 1317.4 | G300E | 0 | 0
2022 | Story4 | C51 | 40 MPa RC Column (90 cm x 90 cm) | Column | 40MPa | Concrete Rectangular | 900 | 900 | 8100 | 3125 | 2.53 | 6192.66 | G300E | 186236458.33 | 1461.28 | G300E | 0 | 0
2023 | Story4 | C52 | 40 MPa RC Column (90 cm x 90 cm) | Column | 40MPa | Concrete Rectangular | 900 | 900 | 8100 | 3125 | 2.53 | 6192.66 | G300E | 182003125 | 1428.06 | G300E | 0 | 0
2024 | Story4 | C53 | 40 MPa RC Column (90 cm x 90 cm) | Column | 40MPa | Concrete Rectangular | 900 | 900 | 8100 | 3125 | 2.53 | 6192.66 | G300E | 181930208.33 | 1427.49 | G300E | 0 | 0
2025 | Story4 | C54 | 40 MPa RC Column (90 cm x 90 cm) | Column | 40MPa | Concrete Rectangular | 900 | 900 | 8100 | 3125 | 2.53 | 6192.66 | G300E | 185967708.33 | 1459.17 | G300E | 0 | 0
2026 | Story4 | C55 | 40 MPa RC Column (90 cm x 90 cm) | Column | 40MPa | Concrete Rectangular | 900 | 900 | 8100 | 3125 | 2.53 | 6192.66 | G300E | 168544791.67 | 1322.46 | G300E | 0 | 0
2027 | Story4 | C56 | 40 MPa RC Column (90 cm x 90 cm) | Column | 40MPa | Concrete Rectangular | 900 | 900 | 8100 | 3125 | 2.53 | 6192.66 | G300E | 25483333.33 | 199.95 | G300E | 0 | 0
2028 | Story4 | C57 | 40 MPa RC Column (90 cm x 90 cm) | Column | 40MPa | Concrete Rectangular | 900 | 900 | 8100 | 3125 | 2.53 | 6192.66 | G300E | 25312500 | 198.61 | G300E | 0 | 0
2029 | Story4 | C58 | 40 MPa RC Column (90 cm x 90 cm) | Column | 40MPa | Concrete Rectangular | 900 | 900 | 8100 | 3125 | 2.53 | 6192.66 | G300E | 25589583.33 | 200.79 | G300E | 0 | 0
2030 | Story4 | C59 | 40 MPa RC Column (90 cm x 90 cm) | Column | 40MPa | Concrete Rectangular | 900 | 900 | 8100 | 3125 | 2.53 | 6192.66 | G300E | 42533333.33 | 333.73 | G300E | 0 | 0
2031 | Story4 | C6 | 40 MPa RC Column (90 cm x 90 cm) | Column | 40MPa | Concrete Rectangular | 900 | 900 | 8100 | 3125 | 2.53 | 6192.66 | G300E | 42522916.67 | 333.65 | G300E | 0 | 0
2032 | Story4 | C60 | 40 MPa RC Column (90 cm x 90 cm) | Column | 40MPa | Concrete Rectangular | 900 | 900 | 8100 | 3125 | 2.53 | 6192.66 | G300E | 44339583.33 | 347.9 | G300E | 0 | 0
2033 | Story4 | C61 | 40 MPa RC Column (90 cm x 90 cm) | Column | 40MPa | Concrete Rectangular | 900 | 900 | 8100 | 3125 | 2.53 | 6192.66 | G300E | 44317708.33 | 347.73 | G300E | 0 | 0
2034 | Story4 | C62 | 40 MPa RC Column (90 cm x 90 cm) | Column | 40MPa | Concrete Rectangular | 900 | 900 | 8100 | 3125 | 2.53 | 6192.66 | G300E | 42451041.67 | 333.09 | G300E | 0 | 0
2035 | Story4 | C63 | 40 MPa RC Column (90 cm x 90 cm) | Column | 40MPa | Concrete Rectangular | 900 | 900 | 8100 | 3125 | 2.53 | 6192.66 | G300E | 25479166.67 | 199.92 | G300E | 0 | 0
2036 | Story4 | C64 | 40 MPa RC Column (90 cm x 90 cm) | Column | 40MPa | Concrete Rectangular | 900 | 900 | 8100 | 3125 | 2.53 | 6192.66 | G300E | 25312500 | 198.61 | G300E | 0 | 0
2037 | Story4 | C7 | 40 MPa RC Column (90 cm x 90 cm) | Column | 40MPa | Concrete Rectangular | 900 | 900 | 8100 | 3125 | 2.53 | 6192.66 | G300E | 25585416.67 | 200.75 | G300E | 0 | 0
2038 | Story4 | C8 | 40 MPa RC Column (90 cm x 90 cm) | Column | 40MPa | Concrete Rectangular | 900 | 900 | 8100 | 3125 | 2.53 | 6192.66 | G300E | 25312500 | 198.61 | G300E | 0 | 0
2039 | Story4 | C9 | 40 MPa RC Column (90 cm x 90 cm) | Column | 40MPa | Concrete Rectangular | 900 | 900 | 8100 | 3125 | 2.53 | 6192.66 | G300E | 25584375 | 200.74 | G300E | 0 | 0
2040 | Story40 | C1 | 40 MPa RC Column (40 cm x 40 cm) | Column | 40MPa | Concrete Rectangular | 400 | 400 | 1600 | 2900 | 0.46 | 1135.17 | G300E | 7663733.33 | 60.13 | G300E | 0 | 0
2041 | Story40 | C10 | 40 MPa RC Column (40 cm x 40 cm) | Column | 40MPa | Concrete Rectangular | 400 | 400 | 1600 | 2900 | 0.46 | 1135.17 | G300E | 4640000 | 36.41 | G300E | 0 | 0
2042 | Story40 | C11 | 40 MPa RC Column (40 cm x 40 cm) | Column | 40MPa | Concrete Rectangular | 400 | 400 | 1600 | 2900 | 0.46 | 1135.17 | G300E | 4640000 | 36.41 | G300E | 0 | 0
2043 | Story40 | C12 | 40 MPa RC Column (40 cm x 40 cm) | Column | 40MPa | Concrete Rectangular | 400 | 400 | 1600 | 2900 | 0.46 | 1135.17 | G300E | 4640000 | 36.41 | G300E | 0 | 0
2044 | Story40 | C13 | 40 MPa RC Column (40 cm x 40 cm) | Column | 40MPa | Concrete Rectangular | 400 | 400 | 1600 | 2900 | 0.46 | 1135.17 | G300E | 4640000 | 36.41 | G300E | 0 | 0
2045 | Story40 | C14 | 40 MPa RC Column (40 cm x 40 cm) | Column | 40MPa | Concrete Rectangular | 400 | 400 | 1600 | 2900 | 0.46 | 1135.17 | G300E | 4640000 | 36.41 | G300E | 0 | 0
2046 | Story40 | C15 | 40 MPa RC Column (40 cm x 40 cm) | Column | 40MPa | Concrete Rectangular | 400 | 400 | 1600 | 2900 | 0.46 | 1135.17 | G300E | 4640000 | 36.41 | G300E | 0 | 0
2047 | Story40 | C16 | 40 MPa RC Column (40 cm x 40 cm) | Column | 40MPa | Concrete Rectangular | 400 | 400 | 1600 | 2900 | 0.46 | 1135.17 | G300E | 7318633.33 | 57.42 | G300E | 360373.33 | 2.83
2048 | Story40 | C17 | 40 MPa RC Column (40 cm x 40 cm) | Column | 40MPa | Concrete Rectangular | 400 | 400 | 1600 | 2900 | 0.46 | 1135.17 | G300E | 6839166.67 | 53.66 | G300E | 360373.33 | 2.83
2049 | Story40 | C18 | 40 MPa RC Column (40 cm x 40 cm) | Column | 40MPa | Concrete Rectangular | 400 | 400 | 1600 | 2900 | 0.46 | 1135.17 | G300E | 4640000 | 36.41 | G300E | 0 | 0
2050 | Story40 | C19 | 40 MPa RC Column (40 cm x 40 cm) | Column | 40MPa | Concrete Rectangular | 400 | 400 | 1600 | 2900 | 0.46 | 1135.17 | G300E | 4640000 | 36.41 | G300E | 0 | 0
2051 | Story40 | C2 | 40 MPa RC Column (40 cm x 40 cm) | Column | 40MPa | Concrete Rectangular | 400 | 400 | 1600 | 2900 | 0.46 | 1135.17 | G300E | 7317666.67 | 57.42 | G300E | 360373.33 | 2.83
2052 | Story40 | C20 | 40 MPa RC Column (40 cm x 40 cm) | Column | 40MPa | Concrete Rectangular | 400 | 400 | 1600 | 2900 | 0.46 | 1135.17 | G300E | 10991966.67 | 86.25 | G300E | 360373.33 | 2.83
2053 | Story40 | C21 | 40 MPa RC Column (40 cm x 40 cm) | Column | 40MPa | Concrete Rectangular | 400 | 400 | 1600 | 2900 | 0.46 | 1135.17 | G300E | 10990033.33 | 86.23 | G300E | 360373.33 | 2.83
2054 | Story40 | C22 | 40 MPa RC Column (40 cm x 40 cm) | Column | 40MPa | Concrete Rectangular | 400 | 400 | 1600 | 2900 | 0.46 | 1135.17 | G300E | 4640000 | 36.41 | G300E | 0 | 0
2055 | Story40 | C23 | 40 MPa RC Column (40 cm x 40 cm) | Column | 40MPa | Concrete Rectangular | 400 | 400 | 1600 | 2900 | 0.46 | 1135.17 | G300E | 4640000 | 36.41 | G300E | 0 | 0
2056 | Story40 | C24 | 40 MPa RC Column (40 cm x 40 cm) | Column | 40MPa | Concrete Rectangular | 400 | 400 | 1600 | 2900 | 0.46 | 1135.17 | G300E | 6840133.33 | 53.67 | G300E | 360373.33 | 2.83
2057 | Story40 | C25 | 40 MPa RC Column (40 cm x 40 cm) | Column | 40MPa | Concrete Rectangular | 400 | 400 | 1600 | 2900 | 0.46 | 1135.17 | G300E | 6767633.33 | 53.1 | G300E | 360373.33 | 2.83
2058 | Story40 | C26 | 40 MPa RC Column (40 cm x 40 cm) | Column | 40MPa | Concrete Rectangular | 400 | 400 | 1600 | 2900 | 0.46 | 1135.17 | G300E | 4640000 | 36.41 | G300E | 0 | 0
2059 | Story40 | C27 | 40 MPa RC Column (40 cm x 40 cm) | Column | 40MPa | Concrete Rectangular | 400 | 400 | 1600 | 2900 | 0.46 | 1135.17 | G300E | 10991000 | 86.24 | G300E | 360373.33 | 2.83
2060 | Story40 | C3 | 40 MPa RC Column (40 cm x 40 cm) | Column | 40MPa | Concrete Rectangular | 400 | 400 | 1600 | 2900 | 0.46 | 1135.17 | G300E | 6839166.67 | 53.66 | G300E | 360373.33 | 2.83
2061 | Story40 | C30 | 40 MPa RC Column (40 cm x 40 cm) | Column | 40MPa | Concrete Rectangular | 400 | 400 | 1600 | 2900 | 0.46 | 1135.17 | G300E | 10987133.33 | 86.21 | G300E | 360373.33 | 2.83
2062 | Story40 | C31 | 40 MPa RC Column (40 cm x 40 cm) | Column | 40MPa | Concrete Rectangular | 400 | 400 | 1600 | 2900 | 0.46 | 1135.17 | G300E | 4640000 | 36.41 | G300E | 0 | 0
2063 | Story40 | C32 | 40 MPa RC Column (40 cm x 40 cm) | Column | 40MPa | Concrete Rectangular | 400 | 400 | 1600 | 2900 | 0.46 | 1135.17 | G300E | 6767633.33 | 53.1 | G300E | 360373.33 | 2.83
2064 | Story40 | C33 | 40 MPa RC Column (40 cm x 40 cm) | Column | 40MPa | Concrete Rectangular | 400 | 400 | 1600 | 2900 | 0.46 | 1135.17 | G300E | 6767633.33 | 53.1 | G300E | 360373.33 | 2.83
2065 | Story40 | C34 | 40 MPa RC Column (40 cm x 40 cm) | Column | 40MPa | Concrete Rectangular | 400 | 400 | 1600 | 2900 | 0.46 | 1135.17 | G300E | 4640000 | 36.41 | G300E | 0 | 0
2066 | Story40 | C35 | 40 MPa RC Column (40 cm x 40 cm) | Column | 40MPa | Concrete Rectangular | 400 | 400 | 1600 | 2900 | 0.46 | 1135.17 | G300E | 10987133.33 | 86.21 | G300E | 360373.33 | 2.83
2067 | Story40 | C38 | 40 MPa RC Column (40 cm x 40 cm) | Column | 40MPa | Concrete Rectangular | 400 | 400 | 1600 | 2900 | 0.46 | 1135.17 | G300E | 10984233.33 | 86.19 | G300E | 360373.33 | 2.83
2068 | Story40 | C39 | 40 MPa RC Column (40 cm x 40 cm) | Column | 40MPa | Concrete Rectangular | 400 | 400 | 1600 | 2900 | 0.46 | 1135.17 | G300E | 4640000 | 36.41 | G300E | 0 | 0
2069 | Story40 | C4 | 40 MPa RC Column (40 cm x 40 cm) | Column | 40MPa | Concrete Rectangular | 400 | 400 | 1600 | 2900 | 0.46 | 1135.17 | G300E | 6767633.33 | 53.1 | G300E | 360373.33 | 2.83
2070 | Story40 | C40 | 40 MPa RC Column (40 cm x 40 cm) | Column | 40MPa | Concrete Rectangular | 400 | 400 | 1600 | 2900 | 0.46 | 1135.17 | G300E | 6766666.67 | 53.09 | G300E | 360373.33 | 2.83
2071 | Story40 | C41 | 40 MPa RC Column (40 cm x 40 cm) | Column | 40MPa | Concrete Rectangular | 400 | 400 | 1600 | 2900 | 0.46 | 1135.17 | G300E | 6839166.67 | 53.66 | G300E | 360373.33 | 2.83
2072 | Story40 | C42 | 40 MPa RC Column (40 cm x 40 cm) | Column | 40MPa | Concrete Rectangular | 400 | 400 | 1600 | 2900 | 0.46 | 1135.17 | G300E | 4640000 | 36.41 | G300E | 0 | 0
2073 | Story40 | C43 | 40 MPa RC Column (40 cm x 40 cm) | Column | 40MPa | Concrete Rectangular | 400 | 400 | 1600 | 2900 | 0.46 | 1135.17 | G300E | 4640000 | 36.41 | G300E | 0 | 0
2074 | Story40 | C44 | 40 MPa RC Column (40 cm x 40 cm) | Column | 40MPa | Concrete Rectangular | 400 | 400 | 1600 | 2900 | 0.46 | 1135.17 | G300E | 10989066.67 | 86.22 | G300E | 360373.33 | 2.83
2075 | Story40 | C45 | 40 MPa RC Column (40 cm x 40 cm) | Column | 40MPa | Concrete Rectangular | 400 | 400 | 1600 | 2900 | 0.46 | 1135.17 | G300E | 10990033.33 | 86.23 | G300E | 360373.33 | 2.83
2076 | Story40 | C46 | 40 MPa RC Column (40 cm x 40 cm) | Column | 40MPa | Concrete Rectangular | 400 | 400 | 1600 | 2900 | 0.46 | 1135.17 | G300E | 4640000 | 36.41 | G300E | 0 | 0
2077 | Story40 | C47 | 40 MPa RC Column (40 cm x 40 cm) | Column | 40MPa | Concrete Rectangular | 400 | 400 | 1600 | 2900 | 0.46 | 1135.17 | G300E | 4640000 | 36.41 | G300E | 0 | 0
2078 | Story40 | C48 | 40 MPa RC Column (40 cm x 40 cm) | Column | 40MPa | Concrete Rectangular | 400 | 400 | 1600 | 2900 | 0.46 | 1135.17 | G300E | 6841100 | 53.68 | G300E | 360373.33 | 2.83
2079 | Story40 | C49 | 40 MPa RC Column (40 cm x 40 cm) | Column | 40MPa | Concrete Rectangular | 400 | 400 | 1600 | 2900 | 0.46 | 1135.17 | G300E | 7318633.33 | 57.42 | G300E | 360373.33 | 2.83
2080 | Story40 | C5 | 40 MPa RC Column (40 cm x 40 cm) | Column | 40MPa | Concrete Rectangular | 400 | 400 | 1600 | 2900 | 0.46 | 1135.17 | G300E | 6767633.33 | 53.1 | G300E | 360373.33 | 2.83
2081 | Story40 | C50 | 40 MPa RC Column (40 cm x 40 cm) | Column | 40MPa | Concrete Rectangular | 400 | 400 | 1600 | 2900 | 0.46 | 1135.17 | G300E | 4640000 | 36.41 | G300E | 0 | 0
2082 | Story40 | C51 | 40 MPa RC Column (40 cm x 40 cm) | Column | 40MPa | Concrete Rectangular | 400 | 400 | 1600 | 2900 | 0.46 | 1135.17 | G300E | 4640000 | 36.41 | G300E | 0 | 0
2083 | Story40 | C52 | 40 MPa RC Column (40 cm x 40 cm) | Column | 40MPa | Concrete Rectangular | 400 | 400 | 1600 | 2900 | 0.46 | 1135.17 | G300E | 4640000 | 36.41 | G300E | 0 | 0
2084 | Story40 | C53 | 40 MPa RC Column (40 cm x 40 cm) | Column | 40MPa | Concrete Rectangular | 400 | 400 | 1600 | 2900 | 0.46 | 1135.17 | G300E | 4640000 | 36.41 | G300E | 0 | 0
2085 | Story40 | C54 | 40 MPa RC Column (40 cm x 40 cm) | Column | 40MPa | Concrete Rectangular | 400 | 400 | 1600 | 2900 | 0.46 | 1135.17 | G300E | 4640000 | 36.41 | G300E | 0 | 0
2086 | Story40 | C55 | 40 MPa RC Column (40 cm x 40 cm) | Column | 40MPa | Concrete Rectangular | 400 | 400 | 1600 | 2900 | 0.46 | 1135.17 | G300E | 4640000 | 36.41 | G300E | 0 | 0
2087 | Story40 | C56 | 40 MPa RC Column (40 cm x 40 cm) | Column | 40MPa | Concrete Rectangular | 400 | 400 | 1600 | 2900 | 0.46 | 1135.17 | G300E | 7323466.67 | 57.46 | G300E | 360373.33 | 2.83
2088 | Story40 | C57 | 40 MPa RC Column (40 cm x 40 cm) | Column | 40MPa | Concrete Rectangular | 400 | 400 | 1600 | 2900 | 0.46 | 1135.17 | G300E | 7664700 | 60.14 | G300E | 0 | 0
2089 | Story40 | C58 | 40 MPa RC Column (40 cm x 40 cm) | Column | 40MPa | Concrete Rectangular | 400 | 400 | 1600 | 2900 | 0.46 | 1135.17 | G300E | 7318633.33 | 57.42 | G300E | 360373.33 | 2.83
2090 | Story40 | C59 | 40 MPa RC Column (40 cm x 40 cm) | Column | 40MPa | Concrete Rectangular | 400 | 400 | 1600 | 2900 | 0.46 | 1135.17 | G300E | 6840133.33 | 53.67 | G300E | 360373.33 | 2.83
2091 | Story40 | C6 | 40 MPa RC Column (40 cm x 40 cm) | Column | 40MPa | Concrete Rectangular | 400 | 400 | 1600 | 2900 | 0.46 | 1135.17 | G300E | 6839166.67 | 53.66 | G300E | 360373.33 | 2.83
2092 | Story40 | C60 | 40 MPa RC Column (40 cm x 40 cm) | Column | 40MPa | Concrete Rectangular | 400 | 400 | 1600 | 2900 | 0.46 | 1135.17 | G300E | 6767633.33 | 53.1 | G300E | 360373.33 | 2.83
2093 | Story40 | C61 | 40 MPa RC Column (40 cm x 40 cm) | Column | 40MPa | Concrete Rectangular | 400 | 400 | 1600 | 2900 | 0.46 | 1135.17 | G300E | 6766666.67 | 53.09 | G300E | 360373.33 | 2.83
2094 | Story40 | C62 | 40 MPa RC Column (40 cm x 40 cm) | Column | 40MPa | Concrete Rectangular | 400 | 400 | 1600 | 2900 | 0.46 | 1135.17 | G300E | 6841100 | 53.68 | G300E | 360373.33 | 2.83
2095 | Story40 | C63 | 40 MPa RC Column (40 cm x 40 cm) | Column | 40MPa | Concrete Rectangular | 400 | 400 | 1600 | 2900 | 0.46 | 1135.17 | G300E | 7325400 | 57.48 | G300E | 360373.33 | 2.83
2096 | Story40 | C64 | 40 MPa RC Column (40 cm x 40 cm) | Column | 40MPa | Concrete Rectangular | 400 | 400 | 1600 | 2900 | 0.46 | 1135.17 | G300E | 7681133.33 | 60.27 | G300E | 0 | 0
2097 | Story40 | C7 | 40 MPa RC Column (40 cm x 40 cm) | Column | 40MPa | Concrete Rectangular | 400 | 400 | 1600 | 2900 | 0.46 | 1135.17 | G300E | 7318633.33 | 57.42 | G300E | 360373.33 | 2.83
2098 | Story40 | C8 | 40 MPa RC Column (40 cm x 40 cm) | Column | 40MPa | Concrete Rectangular | 400 | 400 | 1600 | 2900 | 0.46 | 1135.17 | G300E | 7664700 | 60.14 | G300E | 0 | 0
2099 | Story40 | C9 | 40 MPa RC Column (40 cm x 40 cm) | Column | 40MPa | Concrete Rectangular | 400 | 400 | 1600 | 2900 | 0.46 | 1135.17 | G300E | 7317666.67 | 57.42 | G300E | 360373.33 | 2.83
2100 | Story41 | C1 | 40 MPa RC Column (40 cm x 40 cm) | Column | 40MPa | Concrete Rectangular | 400 | 400 | 1600 | 2900 | 0.46 | 1135.17 | G300E | 15825300 | 124.17 | G300E | 360373.33 | 2.83
2101 | Story41 | C10 | 40 MPa RC Column (40 cm x 40 cm) | Column | 40MPa | Concrete Rectangular | 400 | 400 | 1600 | 2900 | 0.46 | 1135.17 | G300E | 5612466.67 | 44.04 | G300E | 0 | 0
2102 | Story41 | C11 | 40 MPa RC Column (40 cm x 40 cm) | Column | 40MPa | Concrete Rectangular | 400 | 400 | 1600 | 2900 | 0.46 | 1135.17 | G300E | 4640000 | 36.41 | G300E | 0 | 0
2103 | Story41 | C12 | 40 MPa RC Column (40 cm x 40 cm) | Column | 40MPa | Concrete Rectangular | 400 | 400 | 1600 | 2900 | 0.46 | 1135.17 | G300E | 4640000 | 36.41 | G300E | 0 | 0
2104 | Story41 | C13 | 40 MPa RC Column (40 cm x 40 cm) | Column | 40MPa | Concrete Rectangular | 400 | 400 | 1600 | 2900 | 0.46 | 1135.17 | G300E | 4640000 | 36.41 | G300E | 0 | 0
2105 | Story41 | C14 | 40 MPa RC Column (40 cm x 40 cm) | Column | 40MPa | Concrete Rectangular | 400 | 400 | 1600 | 2900 | 0.46 | 1135.17 | G300E | 4640000 | 36.41 | G300E | 0 | 0
2106 | Story41 | C15 | 40 MPa RC Column (40 cm x 40 cm) | Column | 40MPa | Concrete Rectangular | 400 | 400 | 1600 | 2900 | 0.46 | 1135.17 | G300E | 5614400 | 44.05 | G300E | 0 | 0
2107 | Story41 | C16 | 40 MPa RC Column (40 cm x 40 cm) | Column | 40MPa | Concrete Rectangular | 400 | 400 | 1600 | 2900 | 0.46 | 1135.17 | G300E | 14632433.33 | 114.81 | G300E | 598173.33 | 4.69
2108 | Story41 | C17 | 40 MPa RC Column (40 cm x 40 cm) | Column | 40MPa | Concrete Rectangular | 400 | 400 | 1600 | 2900 | 0.46 | 1135.17 | G300E | 13631933.33 | 106.96 | G300E | 625626.67 | 4.91
2109 | Story41 | C18 | 40 MPa RC Column (40 cm x 40 cm) | Column | 40MPa | Concrete Rectangular | 400 | 400 | 1600 | 2900 | 0.46 | 1135.17 | G300E | 4640000 | 36.41 | G300E | 0 | 0
2110 | Story41 | C19 | 40 MPa RC Column (40 cm x 40 cm) | Column | 40MPa | Concrete Rectangular | 400 | 400 | 1600 | 2900 | 0.46 | 1135.17 | G300E | 5619233.33 | 44.09 | G300E | 0 | 0
2111 | Story41 | C2 | 40 MPa RC Column (40 cm x 40 cm) | Column | 40MPa | Concrete Rectangular | 400 | 400 | 1600 | 2900 | 0.46 | 1135.17 | G300E | 14630500 | 114.8 | G300E | 597786.67 | 4.69
2112 | Story41 | C20 | 40 MPa RC Column (40 cm x 40 cm) | Column | 40MPa | Concrete Rectangular | 400 | 400 | 1600 | 2900 | 0.46 | 1135.17 | G300E | 19981966.67 | 156.79 | G300E | 811226.67 | 6.37
2113 | Story41 | C21 | 40 MPa RC Column (40 cm x 40 cm) | Column | 40MPa | Concrete Rectangular | 400 | 400 | 1600 | 2900 | 0.46 | 1135.17 | G300E | 19977133.33 | 156.75 | G300E | 811226.67 | 6.37
2114 | Story41 | C22 | 40 MPa RC Column (40 cm x 40 cm) | Column | 40MPa | Concrete Rectangular | 400 | 400 | 1600 | 2900 | 0.46 | 1135.17 | G300E | 5618266.67 | 44.08 | G300E | 0 | 0
2115 | Story41 | C23 | 40 MPa RC Column (40 cm x 40 cm) | Column | 40MPa | Concrete Rectangular | 400 | 400 | 1600 | 2900 | 0.46 | 1135.17 | G300E | 4640000 | 36.41 | G300E | 0 | 0
2116 | Story41 | C24 | 40 MPa RC Column (40 cm x 40 cm) | Column | 40MPa | Concrete Rectangular | 400 | 400 | 1600 | 2900 | 0.46 | 1135.17 | G300E | 13634833.33 | 106.98 | G300E | 625626.67 | 4.91
2117 | Story41 | C25 | 40 MPa RC Column (40 cm x 40 cm) | Column | 40MPa | Concrete Rectangular | 400 | 400 | 1600 | 2900 | 0.46 | 1135.17 | G300E | 13389300 | 105.06 | G300E | 621373.33 | 4.88
2118 | Story41 | C26 | 40 MPa RC Column (40 cm x 40 cm) | Column | 40MPa | Concrete Rectangular | 400 | 400 | 1600 | 2900 | 0.46 | 1135.17 | G300E | 4640000 | 36.41 | G300E | 0 | 0
2119 | Story41 | C27 | 40 MPa RC Column (40 cm x 40 cm) | Column | 40MPa | Concrete Rectangular | 400 | 400 | 1600 | 2900 | 0.46 | 1135.17 | G300E | 19981000 | 156.78 | G300E | 811226.67 | 6.37
2120 | Story41 | C3 | 40 MPa RC Column (40 cm x 40 cm) | Column | 40MPa | Concrete Rectangular | 400 | 400 | 1600 | 2900 | 0.46 | 1135.17 | G300E | 13631933.33 | 106.96 | G300E | 625626.67 | 4.91
2121 | Story41 | C30 | 40 MPa RC Column (40 cm x 40 cm) | Column | 40MPa | Concrete Rectangular | 400 | 400 | 1600 | 2900 | 0.46 | 1135.17 | G300E | 19979066.67 | 156.76 | G300E | 810453.33 | 6.36
2122 | Story41 | C31 | 40 MPa RC Column (40 cm x 40 cm) | Column | 40MPa | Concrete Rectangular | 400 | 400 | 1600 | 2900 | 0.46 | 1135.17 | G300E | 4640000 | 36.41 | G300E | 0 | 0
2123 | Story41 | C32 | 40 MPa RC Column (40 cm x 40 cm) | Column | 40MPa | Concrete Rectangular | 400 | 400 | 1600 | 2900 | 0.46 | 1135.17 | G300E | 13389300 | 105.06 | G300E | 621373.33 | 4.88
2124 | Story41 | C33 | 40 MPa RC Column (40 cm x 40 cm) | Column | 40MPa | Concrete Rectangular | 400 | 400 | 1600 | 2900 | 0.46 | 1135.17 | G300E | 13389300 | 105.06 | G300E | 621373.33 | 4.88
2125 | Story41 | C34 | 40 MPa RC Column (40 cm x 40 cm) | Column | 40MPa | Concrete Rectangular | 400 | 400 | 1600 | 2900 | 0.46 | 1135.17 | G300E | 4640000 | 36.41 | G300E | 0 | 0
2126 | Story41 | C35 | 40 MPa RC Column (40 cm x 40 cm) | Column | 40MPa | Concrete Rectangular | 400 | 400 | 1600 | 2900 | 0.46 | 1135.17 | G300E | 19977133.33 | 156.75 | G300E | 811226.67 | 6.37
2127 | Story41 | C38 | 40 MPa RC Column (40 cm x 40 cm) | Column | 40MPa | Concrete Rectangular | 400 | 400 | 1600 | 2900 | 0.46 | 1135.17 | G300E | 19974233.33 | 156.73 | G300E | 810453.33 | 6.36
2128 | Story41 | C39 | 40 MPa RC Column (40 cm x 40 cm) | Column | 40MPa | Concrete Rectangular | 400 | 400 | 1600 | 2900 | 0.46 | 1135.17 | G300E | 4640000 | 36.41 | G300E | 0 | 0
2129 | Story41 | C4 | 40 MPa RC Column (40 cm x 40 cm) | Column | 40MPa | Concrete Rectangular | 400 | 400 | 1600 | 2900 | 0.46 | 1135.17 | G300E | 13389300 | 105.06 | G300E | 621373.33 | 4.88
2130 | Story41 | C40 | 40 MPa RC Column (40 cm x 40 cm) | Column | 40MPa | Concrete Rectangular | 400 | 400 | 1600 | 2900 | 0.46 | 1135.17 | G300E | 13387366.67 | 105.04 | G300E | 621373.33 | 4.88
2131 | Story41 | C41 | 40 MPa RC Column (40 cm x 40 cm) | Column | 40MPa | Concrete Rectangular | 400 | 400 | 1600 | 2900 | 0.46 | 1135.17 | G300E | 13633866.67 | 106.98 | G300E | 625626.67 | 4.91
2132 | Story41 | C42 | 40 MPa RC Column (40 cm x 40 cm) | Column | 40MPa | Concrete Rectangular | 400 | 400 | 1600 | 2900 | 0.46 | 1135.17 | G300E | 4640000 | 36.41 | G300E | 0 | 0
2133 | Story41 | C43 | 40 MPa RC Column (40 cm x 40 cm) | Column | 40MPa | Concrete Rectangular | 400 | 400 | 1600 | 2900 | 0.46 | 1135.17 | G300E | 5618266.67 | 44.08 | G300E | 0 | 0
2134 | Story41 | C44 | 40 MPa RC Column (40 cm x 40 cm) | Column | 40MPa | Concrete Rectangular | 400 | 400 | 1600 | 2900 | 0.46 | 1135.17 | G300E | 19980033.33 | 156.77 | G300E | 810453.33 | 6.36
2135 | Story41 | C45 | 40 MPa RC Column (40 cm x 40 cm) | Column | 40MPa | Concrete Rectangular | 400 | 400 | 1600 | 2900 | 0.46 | 1135.17 | G300E | 19973266.67 | 156.72 | G300E | 810453.33 | 6.36
2136 | Story41 | C46 | 40 MPa RC Column (40 cm x 40 cm) | Column | 40MPa | Concrete Rectangular | 400 | 400 | 1600 | 2900 | 0.46 | 1135.17 | G300E | 5624066.67 | 44.13 | G300E | 0 | 0
2137 | Story41 | C47 | 40 MPa RC Column (40 cm x 40 cm) | Column | 40MPa | Concrete Rectangular | 400 | 400 | 1600 | 2900 | 0.46 | 1135.17 | G300E | 4640000 | 36.41 | G300E | 0 | 0
2138 | Story41 | C48 | 40 MPa RC Column (40 cm x 40 cm) | Column | 40MPa | Concrete Rectangular | 400 | 400 | 1600 | 2900 | 0.46 | 1135.17 | G300E | 13641600 | 107.04 | G300E | 626013.33 | 4.91
2139 | Story41 | C49 | 40 MPa RC Column (40 cm x 40 cm) | Column | 40MPa | Concrete Rectangular | 400 | 400 | 1600 | 2900 | 0.46 | 1135.17 | G300E | 14633400 | 114.82 | G300E | 597786.67 | 4.69
2140 | Story41 | C5 | 40 MPa RC Column (40 cm x 40 cm) | Column | 40MPa | Concrete Rectangular | 400 | 400 | 1600 | 2900 | 0.46 | 1135.17 | G300E | 13389300 | 105.06 | G300E | 621373.33 | 4.88
2141 | Story41 | C50 | 40 MPa RC Column (40 cm x 40 cm) | Column | 40MPa | Concrete Rectangular | 400 | 400 | 1600 | 2900 | 0.46 | 1135.17 | G300E | 5614400 | 44.05 | G300E | 0 | 0
2142 | Story41 | C51 | 40 MPa RC Column (40 cm x 40 cm) | Column | 40MPa | Concrete Rectangular | 400 | 400 | 1600 | 2900 | 0.46 | 1135.17 | G300E | 4640000 | 36.41 | G300E | 0 | 0
2143 | Story41 | C52 | 40 MPa RC Column (40 cm x 40 cm) | Column | 40MPa | Concrete Rectangular | 400 | 400 | 1600 | 2900 | 0.46 | 1135.17 | G300E | 4640000 | 36.41 | G300E | 0 | 0
2144 | Story41 | C53 | 40 MPa RC Column (40 cm x 40 cm) | Column | 40MPa | Concrete Rectangular | 400 | 400 | 1600 | 2900 | 0.46 | 1135.17 | G300E | 4640000 | 36.41 | G300E | 0 | 0
2145 | Story41 | C54 | 40 MPa RC Column (40 cm x 40 cm) | Column | 40MPa | Concrete Rectangular | 400 | 400 | 1600 | 2900 | 0.46 | 1135.17 | G300E | 4640000 | 36.41 | G300E | 0 | 0
2146 | Story41 | C55 | 40 MPa RC Column (40 cm x 40 cm) | Column | 40MPa | Concrete Rectangular | 400 | 400 | 1600 | 2900 | 0.46 | 1135.17 | G300E | 5622133.33 | 44.11 | G300E | 0 | 0
2147 | Story41 | C56 | 40 MPa RC Column (40 cm x 40 cm) | Column | 40MPa | Concrete Rectangular | 400 | 400 | 1600 | 2900 | 0.46 | 1135.17 | G300E | 14650800 | 114.96 | G300E | 598946.67 | 4.7
2148 | Story41 | C57 | 40 MPa RC Column (40 cm x 40 cm) | Column | 40MPa | Concrete Rectangular | 400 | 400 | 1600 | 2900 | 0.46 | 1135.17 | G300E | 15827233.33 | 124.19 | G300E | 360373.33 | 2.83
2149 | Story41 | C58 | 40 MPa RC Column (40 cm x 40 cm) | Column | 40MPa | Concrete Rectangular | 400 | 400 | 1600 | 2900 | 0.46 | 1135.17 | G300E | 14633400 | 114.82 | G300E | 598173.33 | 4.69
2150 | Story41 | C59 | 40 MPa RC Column (40 cm x 40 cm) | Column | 40MPa | Concrete Rectangular | 400 | 400 | 1600 | 2900 | 0.46 | 1135.17 | G300E | 13634833.33 | 106.98 | G300E | 625626.67 | 4.91
2151 | Story41 | C6 | 40 MPa RC Column (40 cm x 40 cm) | Column | 40MPa | Concrete Rectangular | 400 | 400 | 1600 | 2900 | 0.46 | 1135.17 | G300E | 13633866.67 | 106.98 | G300E | 625626.67 | 4.91
2152 | Story41 | C60 | 40 MPa RC Column (40 cm x 40 cm) | Column | 40MPa | Concrete Rectangular | 400 | 400 | 1600 | 2900 | 0.46 | 1135.17 | G300E | 13389300 | 105.06 | G300E | 621373.33 | 4.88
2153 | Story41 | C61 | 40 MPa RC Column (40 cm x 40 cm) | Column | 40MPa | Concrete Rectangular | 400 | 400 | 1600 | 2900 | 0.46 | 1135.17 | G300E | 13386400 | 105.03 | G300E | 621373.33 | 4.88
2154 | Story41 | C62 | 40 MPa RC Column (40 cm x 40 cm) | Column | 40MPa | Concrete Rectangular | 400 | 400 | 1600 | 2900 | 0.46 | 1135.17 | G300E | 13640633.33 | 107.03 | G300E | 626013.33 | 4.91
2155 | Story41 | C63 | 40 MPa RC Column (40 cm x 40 cm) | Column | 40MPa | Concrete Rectangular | 400 | 400 | 1600 | 2900 | 0.46 | 1135.17 | G300E | 14654666.67 | 114.99 | G300E | 598946.67 | 4.7
2156 | Story41 | C64 | 40 MPa RC Column (40 cm x 40 cm) | Column | 40MPa | Concrete Rectangular | 400 | 400 | 1600 | 2900 | 0.46 | 1135.17 | G300E | 15829166.67 | 124.2 | G300E | 360373.33 | 2.83
2157 | Story41 | C7 | 40 MPa RC Column (40 cm x 40 cm) | Column | 40MPa | Concrete Rectangular | 400 | 400 | 1600 | 2900 | 0.46 | 1135.17 | G300E | 14633400 | 114.82 | G300E | 597786.67 | 4.69
2158 | Story41 | C8 | 40 MPa RC Column (40 cm x 40 cm) | Column | 40MPa | Concrete Rectangular | 400 | 400 | 1600 | 2900 | 0.46 | 1135.17 | G300E | 15827233.33 | 124.19 | G300E | 360373.33 | 2.83
2159 | Story41 | C9 | 40 MPa RC Column (40 cm x 40 cm) | Column | 40MPa | Concrete Rectangular | 400 | 400 | 1600 | 2900 | 0.46 | 1135.17 | G300E | 14630500 | 114.8 | G300E | 597786.67 | 4.69
2160 | Story5 | C1 | 40 MPa RC Column (87.5 cm x 87.5 cm) | Column | 40MPa | Concrete Rectangular | 875 | 875 | 7656.3 | 3100 | 2.37 | 5806.57 | G300E | 23733600 | 186.22 | G300E | 0 | 0
2161 | Story5 | C10 | 40 MPa RC Column (87.5 cm x 87.5 cm) | Column | 40MPa | Concrete Rectangular | 875 | 875 | 7656.3 | 3100 | 2.37 | 5806.57 | G300E | 169429466.67 | 1329.41 | G300E | 0 | 0
2162 | Story5 | C11 | 40 MPa RC Column (87.5 cm x 87.5 cm) | Column | 40MPa | Concrete Rectangular | 875 | 875 | 7656.3 | 3100 | 2.37 | 5806.57 | G300E | 186949633.33 | 1466.88 | G300E | 0 | 0
2163 | Story5 | C12 | 40 MPa RC Column (87.5 cm x 87.5 cm) | Column | 40MPa | Concrete Rectangular | 875 | 875 | 7656.3 | 3100 | 2.37 | 5806.57 | G300E | 182953733.33 | 1435.52 | G300E | 0 | 0
2164 | Story5 | C13 | 40 MPa RC Column (87.5 cm x 87.5 cm) | Column | 40MPa | Concrete Rectangular | 875 | 875 | 7656.3 | 3100 | 2.37 | 5806.57 | G300E | 182952700 | 1435.51 | G300E | 0 | 0
2165 | Story5 | C14 | 40 MPa RC Column (87.5 cm x 87.5 cm) | Column | 40MPa | Concrete Rectangular | 875 | 875 | 7656.3 | 3100 | 2.37 | 5806.57 | G300E | 186948600 | 1466.87 | G300E | 0 | 0
2166 | Story5 | C15 | 40 MPa RC Column (87.5 cm x 87.5 cm) | Column | 40MPa | Concrete Rectangular | 875 | 875 | 7656.3 | 3100 | 2.37 | 5806.57 | G300E | 169430500 | 1329.41 | G300E | 0 | 0
2167 | Story5 | C16 | 40 MPa RC Column (87.5 cm x 87.5 cm) | Column | 40MPa | Concrete Rectangular | 875 | 875 | 7656.3 | 3100 | 2.37 | 5806.57 | G300E | 34014233.33 | 266.89 | G300E | 0 | 0
2168 | Story5 | C17 | 40 MPa RC Column (87.5 cm x 87.5 cm) | Column | 40MPa | Concrete Rectangular | 875 | 875 | 7656.3 | 3100 | 2.37 | 5806.57 | G300E | 51201666.67 | 401.75 | G300E | 0 | 0
2169 | Story5 | C18 | 40 MPa RC Column (87.5 cm x 87.5 cm) | Column | 40MPa | Concrete Rectangular | 875 | 875 | 7656.3 | 3100 | 2.37 | 5806.57 | G300E | 186949633.33 | 1466.88 | G300E | 0 | 0
2170 | Story5 | C19 | 40 MPa RC Column (87.5 cm x 87.5 cm) | Column | 40MPa | Concrete Rectangular | 875 | 875 | 7656.3 | 3100 | 2.37 | 5806.57 | G300E | 185777833.33 | 1457.68 | G300E | 0 | 0
2171 | Story5 | C2 | 40 MPa RC Column (87.5 cm x 87.5 cm) | Column | 40MPa | Concrete Rectangular | 875 | 875 | 7656.3 | 3100 | 2.37 | 5806.57 | G300E | 34001833.33 | 266.79 | G300E | 0 | 0
2172 | Story5 | C20 | 40 MPa RC Column (87.5 cm x 87.5 cm) | Column | 40MPa | Concrete Rectangular | 875 | 875 | 7656.3 | 3100 | 2.37 | 5806.57 | G300E | 134754933.33 | 1057.34 | G300E | 0 | 0
2173 | Story5 | C21 | 40 MPa RC Column (87.5 cm x 87.5 cm) | Column | 40MPa | Concrete Rectangular | 875 | 875 | 7656.3 | 3100 | 2.37 | 5806.57 | G300E | 134746666.67 | 1057.27 | G300E | 0 | 0
2174 | Story5 | C22 | 40 MPa RC Column (87.5 cm x 87.5 cm) | Column | 40MPa | Concrete Rectangular | 875 | 875 | 7656.3 | 3100 | 2.37 | 5806.57 | G300E | 185771633.33 | 1457.63 | G300E | 0 | 0
2175 | Story5 | C23 | 40 MPa RC Column (87.5 cm x 87.5 cm) | Column | 40MPa | Concrete Rectangular | 875 | 875 | 7656.3 | 3100 | 2.37 | 5806.57 | G300E | 186947566.67 | 1466.86 | G300E | 0 | 0
2176 | Story5 | C24 | 40 MPa RC Column (87.5 cm x 87.5 cm) | Column | 40MPa | Concrete Rectangular | 875 | 875 | 7656.3 | 3100 | 2.37 | 5806.57 | G300E | 51213033.33 | 401.84 | G300E | 0 | 0
2177 | Story5 | C25 | 40 MPa RC Column (87.5 cm x 87.5 cm) | Column | 40MPa | Concrete Rectangular | 875 | 875 | 7656.3 | 3100 | 2.37 | 5806.57 | G300E | 53141233.33 | 416.97 | G300E | 0 | 0
2178 | Story5 | C26 | 40 MPa RC Column (87.5 cm x 87.5 cm) | Column | 40MPa | Concrete Rectangular | 875 | 875 | 7656.3 | 3100 | 2.37 | 5806.57 | G300E | 182955800 | 1435.54 | G300E | 0 | 0
2179 | Story5 | C27 | 40 MPa RC Column (87.5 cm x 87.5 cm) | Column | 40MPa | Concrete Rectangular | 875 | 875 | 7656.3 | 3100 | 2.37 | 5806.57 | G300E | 134758033.33 | 1057.36 | G300E | 0 | 0
2180 | Story5 | C3 | 40 MPa RC Column (87.5 cm x 87.5 cm) | Column | 40MPa | Concrete Rectangular | 875 | 875 | 7656.3 | 3100 | 2.37 | 5806.57 | G300E | 51201666.67 | 401.75 | G300E | 0 | 0
2181 | Story5 | C30 | 40 MPa RC Column (87.5 cm x 87.5 cm) | Column | 40MPa | Concrete Rectangular | 875 | 875 | 7656.3 | 3100 | 2.37 | 5806.57 | G300E | 134717733.33 | 1057.05 | G300E | 0 | 0
2182 | Story5 | C31 | 40 MPa RC Column (87.5 cm x 87.5 cm) | Column | 40MPa | Concrete Rectangular | 875 | 875 | 7656.3 | 3100 | 2.37 | 5806.57 | G300E | 182934100 | 1435.37 | G300E | 0 | 0
2183 | Story5 | C32 | 40 MPa RC Column (87.5 cm x 87.5 cm) | Column | 40MPa | Concrete Rectangular | 875 | 875 | 7656.3 | 3100 | 2.37 | 5806.57 | G300E | 53145366.67 | 417 | G300E | 0 | 0
2184 | Story5 | C33 | 40 MPa RC Column (87.5 cm x 87.5 cm) | Column | 40MPa | Concrete Rectangular | 875 | 875 | 7656.3 | 3100 | 2.37 | 5806.57 | G300E | 53141233.33 | 416.97 | G300E | 0 | 0
2185 | Story5 | C34 | 40 MPa RC Column (87.5 cm x 87.5 cm) | Column | 40MPa | Concrete Rectangular | 875 | 875 | 7656.3 | 3100 | 2.37 | 5806.57 | G300E | 182955800 | 1435.54 | G300E | 0 | 0
2186 | Story5 | C35 | 40 MPa RC Column (87.5 cm x 87.5 cm) | Column | 40MPa | Concrete Rectangular | 875 | 875 | 7656.3 | 3100 | 2.37 | 5806.57 | G300E | 134764233.33 | 1057.41 | G300E | 0 | 0
2187 | Story5 | C38 | 40 MPa RC Column (87.5 cm x 87.5 cm) | Column | 40MPa | Concrete Rectangular | 875 | 875 | 7656.3 | 3100 | 2.37 | 5806.57 | G300E | 134405666.67 | 1054.6 | G300E | 0 | 0
2188 | Story5 | C39 | 40 MPa RC Column (87.5 cm x 87.5 cm) | Column | 40MPa | Concrete Rectangular | 875 | 875 | 7656.3 | 3100 | 2.37 | 5806.57 | G300E | 182870033.33 | 1434.87 | G300E | 0 | 0
2189 | Story5 | C4 | 40 MPa RC Column (87.5 cm x 87.5 cm) | Column | 40MPa | Concrete Rectangular | 875 | 875 | 7656.3 | 3100 | 2.37 | 5806.57 | G300E | 53141233.33 | 416.97 | G300E | 0 | 0
2190 | Story5 | C40 | 40 MPa RC Column (87.5 cm x 87.5 cm) | Column | 40MPa | Concrete Rectangular | 875 | 875 | 7656.3 | 3100 | 2.37 | 5806.57 | G300E | 53122633.33 | 416.82 | G300E | 0 | 0
2191 | Story5 | C41 | 40 MPa RC Column (87.5 cm x 87.5 cm) | Column | 40MPa | Concrete Rectangular | 875 | 875 | 7656.3 | 3100 | 2.37 | 5806.57 | G300E | 51202700 | 401.76 | G300E | 0 | 0
2192 | Story5 | C42 | 40 MPa RC Column (87.5 cm x 87.5 cm) | Column | 40MPa | Concrete Rectangular | 875 | 875 | 7656.3 | 3100 | 2.37 | 5806.57 | G300E | 186950666.67 | 1466.88 | G300E | 0 | 0
2193 | Story5 | C43 | 40 MPa RC Column (87.5 cm x 87.5 cm) | Column | 40MPa | Concrete Rectangular | 875 | 875 | 7656.3 | 3100 | 2.37 | 5806.57 | G300E | 185775766.67 | 1457.67 | G300E | 0 | 0
2194 | Story5 | C44 | 40 MPa RC Column (87.5 cm x 87.5 cm) | Column | 40MPa | Concrete Rectangular | 875 | 875 | 7656.3 | 3100 | 2.37 | 5806.57 | G300E | 134711533.33 | 1057 | G300E | 0 | 0
2195 | Story5 | C45 | 40 MPa RC Column (87.5 cm x 87.5 cm) | Column | 40MPa | Concrete Rectangular | 875 | 875 | 7656.3 | 3100 | 2.37 | 5806.57 | G300E | 134365366.67 | 1054.28 | G300E | 0 | 0
2196 | Story5 | C46 | 40 MPa RC Column (87.5 cm x 87.5 cm) | Column | 40MPa | Concrete Rectangular | 875 | 875 | 7656.3 | 3100 | 2.37 | 5806.57 | G300E | 186332733.33 | 1462.04 | G300E | 0 | 0
2197 | Story5 | C47 | 40 MPa RC Column (87.5 cm x 87.5 cm) | Column | 40MPa | Concrete Rectangular | 875 | 875 | 7656.3 | 3100 | 2.37 | 5806.57 | G300E | 186727466.67 | 1465.13 | G300E | 0 | 0
2198 | Story5 | C48 | 40 MPa RC Column (87.5 cm x 87.5 cm) | Column | 40MPa | Concrete Rectangular | 875 | 875 | 7656.3 | 3100 | 2.37 | 5806.57 | G300E | 51124166.67 | 401.14 | G300E | 0 | 0
2199 | Story5 | C49 | 40 MPa RC Column (87.5 cm x 87.5 cm) | Column | 40MPa | Concrete Rectangular | 875 | 875 | 7656.3 | 3100 | 2.37 | 5806.57 | G300E | 34004933.33 | 266.82 | G300E | 0 | 0
2200 | Story5 | C5 | 40 MPa RC Column (87.5 cm x 87.5 cm) | Column | 40MPa | Concrete Rectangular | 875 | 875 | 7656.3 | 3100 | 2.37 | 5806.57 | G300E | 53141233.33 | 416.97 | G300E | 0 | 0
2201 | Story5 | C50 | 40 MPa RC Column (87.5 cm x 87.5 cm) | Column | 40MPa | Concrete Rectangular | 875 | 875 | 7656.3 | 3100 | 2.37 | 5806.57 | G300E | 169431533.33 | 1329.42 | G300E | 0 | 0
2202 | Story5 | C51 | 40 MPa RC Column (87.5 cm x 87.5 cm) | Column | 40MPa | Concrete Rectangular | 875 | 875 | 7656.3 | 3100 | 2.37 | 5806.57 | G300E | 186947566.67 | 1466.86 | G300E | 0 | 0
2203 | Story5 | C52 | 40 MPa RC Column (87.5 cm x 87.5 cm) | Column | 40MPa | Concrete Rectangular | 875 | 875 | 7656.3 | 3100 | 2.37 | 5806.57 | G300E | 182931000 | 1435.34 | G300E | 0 | 0
2204 | Story5 | C53 | 40 MPa RC Column (87.5 cm x 87.5 cm) | Column | 40MPa | Concrete Rectangular | 875 | 875 | 7656.3 | 3100 | 2.37 | 5806.57 | G300E | 182863833.33 | 1434.82 | G300E | 0 | 0
2205 | Story5 | C54 | 40 MPa RC Column (87.5 cm x 87.5 cm) | Column | 40MPa | Concrete Rectangular | 875 | 875 | 7656.3 | 3100 | 2.37 | 5806.57 | G300E | 186715066.67 | 1465.04 | G300E | 0 | 0
2206 | Story5 | C55 | 40 MPa RC Column (87.5 cm x 87.5 cm) | Column | 40MPa | Concrete Rectangular | 875 | 875 | 7656.3 | 3100 | 2.37 | 5806.57 | G300E | 169987466.67 | 1333.78 | G300E | 0 | 0
2207 | Story5 | C56 | 40 MPa RC Column (87.5 cm x 87.5 cm) | Column | 40MPa | Concrete Rectangular | 875 | 875 | 7656.3 | 3100 | 2.37 | 5806.57 | G300E | 33747633.33 | 264.8 | G300E | 0 | 0
2208 | Story5 | C57 | 40 MPa RC Column (87.5 cm x 87.5 cm) | Column | 40MPa | Concrete Rectangular | 875 | 875 | 7656.3 | 3100 | 2.37 | 5806.57 | G300E | 23733600 | 186.22 | G300E | 0 | 0
2209 | Story5 | C58 | 40 MPa RC Column (87.5 cm x 87.5 cm) | Column | 40MPa | Concrete Rectangular | 875 | 875 | 7656.3 | 3100 | 2.37 | 5806.57 | G300E | 34014233.33 | 266.89 | G300E | 0 | 0
2210 | Story5 | C59 | 40 MPa RC Column (87.5 cm x 87.5 cm) | Column | 40MPa | Concrete Rectangular | 875 | 875 | 7656.3 | 3100 | 2.37 | 5806.57 | G300E | 51213033.33 | 401.84 | G300E | 0 | 0
2211 | Story5 | C6 | 40 MPa RC Column (87.5 cm x 87.5 cm) | Column | 40MPa | Concrete Rectangular | 875 | 875 | 7656.3 | 3100 | 2.37 | 5806.57 | G300E | 51200633.33 | 401.74 | G300E | 0 | 0
2212 | Story5 | C60 | 40 MPa RC Column (87.5 cm x 87.5 cm) | Column | 40MPa | Concrete Rectangular | 875 | 875 | 7656.3 | 3100 | 2.37 | 5806.57 | G300E | 53145366.67 | 417 | G300E | 0 | 0
2213 | Story5 | C61 | 40 MPa RC Column (87.5 cm x 87.5 cm) | Column | 40MPa | Concrete Rectangular | 875 | 875 | 7656.3 | 3100 | 2.37 | 5806.57 | G300E | 53122633.33 | 416.82 | G300E | 0 | 0
2214 | Story5 | C62 | 40 MPa RC Column (87.5 cm x 87.5 cm) | Column | 40MPa | Concrete Rectangular | 875 | 875 | 7656.3 | 3100 | 2.37 | 5806.57 | G300E | 51124166.67 | 401.14 | G300E | 0 | 0
2215 | Story5 | C63 | 40 MPa RC Column (87.5 cm x 87.5 cm) | Column | 40MPa | Concrete Rectangular | 875 | 875 | 7656.3 | 3100 | 2.37 | 5806.57 | G300E | 33737300 | 264.72 | G300E | 0 | 0
2216 | Story5 | C64 | 40 MPa RC Column (87.5 cm x 87.5 cm) | Column | 40MPa | Concrete Rectangular | 875 | 875 | 7656.3 | 3100 | 2.37 | 5806.57 | G300E | 23733600 | 186.22 | G300E | 0 | 0
2217 | Story5 | C7 | 40 MPa RC Column (87.5 cm x 87.5 cm) | Column | 40MPa | Concrete Rectangular | 875 | 875 | 7656.3 | 3100 | 2.37 | 5806.57 | G300E | 34003900 | 266.81 | G300E | 0 | 0
2218 | Story5 | C8 | 40 MPa RC Column (87.5 cm x 87.5 cm) | Column | 40MPa | Concrete Rectangular | 875 | 875 | 7656.3 | 3100 | 2.37 | 5806.57 | G300E | 23733600 | 186.22 | G300E | 0 | 0
2219 | Story5 | C9 | 40 MPa RC Column (87.5 cm x 87.5 cm) | Column | 40MPa | Concrete Rectangular | 875 | 875 | 7656.3 | 3100 | 2.37 | 5806.57 | G300E | 34001833.33 | 266.79 | G300E | 0 | 0
2220 | Story6 | C1 | 40 MPa RC Column (87.5 cm x 87.5 cm) | Column | 40MPa | Concrete Rectangular | 875 | 875 | 7656.3 | 3100 | 2.37 | 5806.57 | G300E | 23733600 | 186.22 | G300E | 0 | 0
2221 | Story6 | C10 | 40 MPa RC Column (87.5 cm x 87.5 cm) | Column | 40MPa | Concrete Rectangular | 875 | 875 | 7656.3 | 3100 | 2.37 | 5806.57 | G300E | 154499866.67 | 1212.26 | G300E | 0 | 0
2222 | Story6 | C11 | 40 MPa RC Column (87.5 cm x 87.5 cm) | Column | 40MPa | Concrete Rectangular | 875 | 875 | 7656.3 | 3100 | 2.37 | 5806.57 | G300E | 173323066.67 | 1359.96 | G300E | 0 | 0
2223 | Story6 | C12 | 40 MPa RC Column (87.5 cm x 87.5 cm) | Column | 40MPa | Concrete Rectangular | 875 | 875 | 7656.3 | 3100 | 2.37 | 5806.57 | G300E | 169070900 | 1326.59 | G300E | 0 | 0
2224 | Story6 | C13 | 40 MPa RC Column (87.5 cm x 87.5 cm) | Column | 40MPa | Concrete Rectangular | 875 | 875 | 7656.3 | 3100 | 2.37 | 5806.57 | G300E | 169068833.33 | 1326.58 | G300E | 0 | 0
2225 | Story6 | C14 | 40 MPa RC Column (87.5 cm x 87.5 cm) | Column | 40MPa | Concrete Rectangular | 875 | 875 | 7656.3 | 3100 | 2.37 | 5806.57 | G300E | 173322033.33 | 1359.95 | G300E | 0 | 0
2226 | Story6 | C15 | 40 MPa RC Column (87.5 cm x 87.5 cm) | Column | 40MPa | Concrete Rectangular | 875 | 875 | 7656.3 | 3100 | 2.37 | 5806.57 | G300E | 154501933.33 | 1212.28 | G300E | 0 | 0
2227 | Story6 | C16 | 40 MPa RC Column (87.5 cm x 87.5 cm) | Column | 40MPa | Concrete Rectangular | 875 | 875 | 7656.3 | 3100 | 2.37 | 5806.57 | G300E | 24945700 | 195.73 | G300E | 0 | 0
2228 | Story6 | C17 | 40 MPa RC Column (87.5 cm x 87.5 cm) | Column | 40MPa | Concrete Rectangular | 875 | 875 | 7656.3 | 3100 | 2.37 | 5806.57 | G300E | 42069066.67 | 330.09 | G300E | 0 | 0
2229 | Story6 | C18 | 40 MPa RC Column (87.5 cm x 87.5 cm) | Column | 40MPa | Concrete Rectangular | 875 | 875 | 7656.3 | 3100 | 2.37 | 5806.57 | G300E | 173323066.67 | 1359.96 | G300E | 0 | 0
2230 | Story6 | C19 | 40 MPa RC Column (87.5 cm x 87.5 cm) | Column | 40MPa | Concrete Rectangular | 875 | 875 | 7656.3 | 3100 | 2.37 | 5806.57 | G300E | 172248400 | 1351.52 | G300E | 0 | 0
2231 | Story6 | C2 | 40 MPa RC Column (87.5 cm x 87.5 cm) | Column | 40MPa | Concrete Rectangular | 875 | 875 | 7656.3 | 3100 | 2.37 | 5806.57 | G300E | 24932266.67 | 195.63 | G300E | 0 | 0
2232 | Story6 | C20 | 40 MPa RC Column (87.5 cm x 87.5 cm) | Column | 40MPa | Concrete Rectangular | 875 | 875 | 7656.3 | 3100 | 2.37 | 5806.57 | G300E | 121009533.33 | 949.49 | G300E | 0 | 0
2233 | Story6 | C21 | 40 MPa RC Column (87.5 cm x 87.5 cm) | Column | 40MPa | Concrete Rectangular | 875 | 875 | 7656.3 | 3100 | 2.37 | 5806.57 | G300E | 121003333.33 | 949.44 | G300E | 0 | 0
2234 | Story6 | C22 | 40 MPa RC Column (87.5 cm x 87.5 cm) | Column | 40MPa | Concrete Rectangular | 875 | 875 | 7656.3 | 3100 | 2.37 | 5806.57 | G300E | 172242200 | 1351.48 | G300E | 0 | 0
2235 | Story6 | C23 | 40 MPa RC Column (87.5 cm x 87.5 cm) | Column | 40MPa | Concrete Rectangular | 875 | 875 | 7656.3 | 3100 | 2.37 | 5806.57 | G300E | 173322033.33 | 1359.95 | G300E | 0 | 0
2236 | Story6 | C24 | 40 MPa RC Column (87.5 cm x 87.5 cm) | Column | 40MPa | Concrete Rectangular | 875 | 875 | 7656.3 | 3100 | 2.37 | 5806.57 | G300E | 42078366.67 | 330.16 | G300E | 0 | 0
2237 | Story6 | C25 | 40 MPa RC Column (87.5 cm x 87.5 cm) | Column | 40MPa | Concrete Rectangular | 875 | 875 | 7656.3 | 3100 | 2.37 | 5806.57 | G300E | 43894966.67 | 344.42 | G300E | 0 | 0
2238 | Story6 | C26 | 40 MPa RC Column (87.5 cm x 87.5 cm) | Column | 40MPa | Concrete Rectangular | 875 | 875 | 7656.3 | 3100 | 2.37 | 5806.57 | G300E | 169071933.33 | 1326.6 | G300E | 0 | 0
2239 | Story6 | C27 | 40 MPa RC Column (87.5 cm x 87.5 cm) | Column | 40MPa | Concrete Rectangular | 875 | 875 | 7656.3 | 3100 | 2.37 | 5806.57 | G300E | 121014700 | 949.53 | G300E | 0 | 0
2240 | Story6 | C3 | 40 MPa RC Column (87.5 cm x 87.5 cm) | Column | 40MPa | Concrete Rectangular | 875 | 875 | 7656.3 | 3100 | 2.37 | 5806.57 | G300E | 42069066.67 | 330.09 | G300E | 0 | 0
2241 | Story6 | C30 | 40 MPa RC Column (87.5 cm x 87.5 cm) | Column | 40MPa | Concrete Rectangular | 875 | 875 | 7656.3 | 3100 | 2.37 | 5806.57 | G300E | 120972333.33 | 949.19 | G300E | 0 | 0
2242 | Story6 | C31 | 40 MPa RC Column (87.5 cm x 87.5 cm) | Column | 40MPa | Concrete Rectangular | 875 | 875 | 7656.3 | 3100 | 2.37 | 5806.57 | G300E | 169049200 | 1326.42 | G300E | 0 | 0
2243 | Story6 | C32 | 40 MPa RC Column (87.5 cm x 87.5 cm) | Column | 40MPa | Concrete Rectangular | 875 | 875 | 7656.3 | 3100 | 2.37 | 5806.57 | G300E | 43898066.67 | 344.44 | G300E | 0 | 0
2244 | Story6 | C33 | 40 MPa RC Column (87.5 cm x 87.5 cm) | Column | 40MPa | Concrete Rectangular | 875 | 875 | 7656.3 | 3100 | 2.37 | 5806.57 | G300E | 43894966.67 | 344.42 | G300E | 0 | 0
2245 | Story6 | C34 | 40 MPa RC Column (87.5 cm x 87.5 cm) | Column | 40MPa | Concrete Rectangular | 875 | 875 | 7656.3 | 3100 | 2.37 | 5806.57 | G300E | 169071933.33 | 1326.6 | G300E | 0 | 0
2246 | Story6 | C35 | 40 MPa RC Column (87.5 cm x 87.5 cm) | Column | 40MPa | Concrete Rectangular | 875 | 875 | 7656.3 | 3100 | 2.37 | 5806.57 | G300E | 121019866.67 | 949.57 | G300E | 0 | 0
2247 | Story6 | C38 | 40 MPa RC Column (87.5 cm x 87.5 cm) | Column | 40MPa | Concrete Rectangular | 875 | 875 | 7656.3 | 3100 | 2.37 | 5806.57 | G300E | 120665433.33 | 946.79 | G300E | 0 | 0
2248 | Story6 | C39 | 40 MPa RC Column (87.5 cm x 87.5 cm) | Column | 40MPa | Concrete Rectangular | 875 | 875 | 7656.3 | 3100 | 2.37 | 5806.57 | G300E | 168981000 | 1325.89 | G300E | 0 | 0
2249 | Story6 | C4 | 40 MPa RC Column (87.5 cm x 87.5 cm) | Column | 40MPa | Concrete Rectangular | 875 | 875 | 7656.3 | 3100 | 2.37 | 5806.57 | G300E | 43893933.33 | 344.41 | G300E | 0 | 0
2250 | Story6 | C40 | 40 MPa RC Column (87.5 cm x 87.5 cm) | Column | 40MPa | Concrete Rectangular | 875 | 875 | 7656.3 | 3100 | 2.37 | 5806.57 | G300E | 43875333.33 | 344.26 | G300E | 0 | 0
2251 | Story6 | C41 | 40 MPa RC Column (87.5 cm x 87.5 cm) | Column | 40MPa | Concrete Rectangular | 875 | 875 | 7656.3 | 3100 | 2.37 | 5806.57 | G300E | 42069066.67 | 330.09 | G300E | 0 | 0
2252 | Story6 | C42 | 40 MPa RC Column (87.5 cm x 87.5 cm) | Column | 40MPa | Concrete Rectangular | 875 | 875 | 7656.3 | 3100 | 2.37 | 5806.57 | G300E | 173323066.67 | 1359.96 | G300E | 0 | 0
2253 | Story6 | C43 | 40 MPa RC Column (87.5 cm x 87.5 cm) | Column | 40MPa | Concrete Rectangular | 875 | 875 | 7656.3 | 3100 | 2.37 | 5806.57 | G300E | 172246333.33 | 1351.51 | G300E | 0 | 0
2254 | Story6 | C44 | 40 MPa RC Column (87.5 cm x 87.5 cm) | Column | 40MPa | Concrete Rectangular | 875 | 875 | 7656.3 | 3100 | 2.37 | 5806.57 | G300E | 120965100 | 949.14 | G300E | 0 | 0
2255 | Story6 | C45 | 40 MPa RC Column (87.5 cm x 87.5 cm) | Column | 40MPa | Concrete Rectangular | 875 | 875 | 7656.3 | 3100 | 2.37 | 5806.57 | G300E | 120625133.33 | 946.47 | G300E | 0 | 0
2256 | Story6 | C46 | 40 MPa RC Column (87.5 cm x 87.5 cm) | Column | 40MPa | Concrete Rectangular | 875 | 875 | 7656.3 | 3100 | 2.37 | 5806.57 | G300E | 172785733.33 | 1355.74 | G300E | 0 | 0
2257 | Story6 | C47 | 40 MPa RC Column (87.5 cm x 87.5 cm) | Column | 40MPa | Concrete Rectangular | 875 | 875 | 7656.3 | 3100 | 2.37 | 5806.57 | G300E | 173120533.33 | 1358.37 | G300E | 0 | 0
2258 | Story6 | C48 | 40 MPa RC Column (87.5 cm x 87.5 cm) | Column | 40MPa | Concrete Rectangular | 875 | 875 | 7656.3 | 3100 | 2.37 | 5806.57 | G300E | 41997766.67 | 329.53 | G300E | 0 | 0
2259 | Story6 | C49 | 40 MPa RC Column (87.5 cm x 87.5 cm) | Column | 40MPa | Concrete Rectangular | 875 | 875 | 7656.3 | 3100 | 2.37 | 5806.57 | G300E | 24935366.67 | 195.65 | G300E | 0 | 0
2260 | Story6 | C5 | 40 MPa RC Column (87.5 cm x 87.5 cm) | Column | 40MPa | Concrete Rectangular | 875 | 875 | 7656.3 | 3100 | 2.37 | 5806.57 | G300E | 43892900 | 344.4 | G300E | 0 | 0
2261 | Story6 | C50 | 40 MPa RC Column (87.5 cm x 87.5 cm) | Column | 40MPa | Concrete Rectangular | 875 | 875 | 7656.3 | 3100 | 2.37 | 5806.57 | G300E | 154501933.33 | 1212.28 | G300E | 0 | 0
2262 | Story6 | C51 | 40 MPa RC Column (87.5 cm x 87.5 cm) | Column | 40MPa | Concrete Rectangular | 875 | 875 | 7656.3 | 3100 | 2.37 | 5806.57 | G300E | 173322033.33 | 1359.95 | G300E | 0 | 0
2263 | Story6 | C52 | 40 MPa RC Column (87.5 cm x 87.5 cm) | Column | 40MPa | Concrete Rectangular | 875 | 875 | 7656.3 | 3100 | 2.37 | 5806.57 | G300E | 169046100 | 1326.4 | G300E | 0 | 0
2264 | Story6 | C53 | 40 MPa RC Column (87.5 cm x 87.5 cm) | Column | 40MPa | Concrete Rectangular | 875 | 875 | 7656.3 | 3100 | 2.37 | 5806.57 | G300E | 168974800 | 1325.84 | G300E | 0 | 0
2265 | Story6 | C54 | 40 MPa RC Column (87.5 cm x 87.5 cm) | Column | 40MPa | Concrete Rectangular | 875 | 875 | 7656.3 | 3100 | 2.37 | 5806.57 | G300E | 173108133.33 | 1358.27 | G300E | 0 | 0
2266 | Story6 | C55 | 40 MPa RC Column (87.5 cm x 87.5 cm) | Column | 40MPa | Concrete Rectangular | 875 | 875 | 7656.3 | 3100 | 2.37 | 5806.57 | G300E | 155040300 | 1216.5 | G300E | 0 | 0
2267 | Story6 | C56 | 40 MPa RC Column (87.5 cm x 87.5 cm) | Column | 40MPa | Concrete Rectangular | 875 | 875 | 7656.3 | 3100 | 2.37 | 5806.57 | G300E | 24695633.33 | 193.77 | G300E | 0 | 0
2268 | Story6 | C57 | 40 MPa RC Column (87.5 cm x 87.5 cm) | Column | 40MPa | Concrete Rectangular | 875 | 875 | 7656.3 | 3100 | 2.37 | 5806.57 | G300E | 23733600 | 186.22 | G300E | 0 | 0
2269 | Story6 | C58 | 40 MPa RC Column (87.5 cm x 87.5 cm) | Column | 40MPa | Concrete Rectangular | 875 | 875 | 7656.3 | 3100 | 2.37 | 5806.57 | G300E | 24946733.33 | 195.74 | G300E | 0 | 0
2270 | Story6 | C59 | 40 MPa RC Column (87.5 cm x 87.5 cm) | Column | 40MPa | Concrete Rectangular | 875 | 875 | 7656.3 | 3100 | 2.37 | 5806.57 | G300E | 42078366.67 | 330.16 | G300E | 0 | 0
2271 | Story6 | C6 | 40 MPa RC Column (87.5 cm x 87.5 cm) | Column | 40MPa | Concrete Rectangular | 875 | 875 | 7656.3 | 3100 | 2.37 | 5806.57 | G300E | 42069066.67 | 330.09 | G300E | 0 | 0
2272 | Story6 | C60 | 40 MPa RC Column (87.5 cm x 87.5 cm) | Column | 40MPa | Concrete Rectangular | 875 | 875 | 7656.3 | 3100 | 2.37 | 5806.57 | G300E | 43898066.67 | 344.44 | G300E | 0 | 0
2273 | Story6 | C61 | 40 MPa RC Column (87.5 cm x 87.5 cm) | Column | 40MPa | Concrete Rectangular | 875 | 875 | 7656.3 | 3100 | 2.37 | 5806.57 | G300E | 43874300 | 344.25 | G300E | 0 | 0
2274 | Story6 | C62 | 40 MPa RC Column (87.5 cm x 87.5 cm) | Column | 40MPa | Concrete Rectangular | 875 | 875 | 7656.3 | 3100 | 2.37 | 5806.57 | G300E | 41997766.67 | 329.53 | G300E | 0 | 0
2275 | Story6 | C63 | 40 MPa RC Column (87.5 cm x 87.5 cm) | Column | 40MPa | Concrete Rectangular | 875 | 875 | 7656.3 | 3100 | 2.37 | 5806.57 | G300E | 24683233.33 | 193.67 | G300E | 0 | 0
2276 | Story6 | C64 | 40 MPa RC Column (87.5 cm x 87.5 cm) | Column | 40MPa | Concrete Rectangular | 875 | 875 | 7656.3 | 3100 | 2.37 | 5806.57 | G300E | 23733600 | 186.22 | G300E | 0 | 0
2277 | Story6 | C7 | 40 MPa RC Column (87.5 cm x 87.5 cm) | Column | 40MPa | Concrete Rectangular | 875 | 875 | 7656.3 | 3100 | 2.37 | 5806.57 | G300E | 24935366.67 | 195.65 | G300E | 0 | 0
2278 | Story6 | C8 | 40 MPa RC Column (87.5 cm x 87.5 cm) | Column | 40MPa | Concrete Rectangular | 875 | 875 | 7656.3 | 3100 | 2.37 | 5806.57 | G300E | 23733600 | 186.22 | G300E | 0 | 0
2279 | Story6 | C9 | 40 MPa RC Column (87.5 cm x 87.5 cm) | Column | 40MPa | Concrete Rectangular | 875 | 875 | 7656.3 | 3100 | 2.37 | 5806.57 | G300E | 24932266.67 | 195.63 | G300E | 0 | 0
2280 | Story7 | C1 | 40 MPa RC Column (85 cm x 85 cm) | Column | 40MPa | Concrete Rectangular | 850 | 850 | 7225 | 3050 | 2.2 | 5391.13 | G300E | 22036250 | 172.9 | G300E | 0 | 0
2281 | Story7 | C10 | 40 MPa RC Column (85 cm x 85 cm) | Column | 40MPa | Concrete Rectangular | 850 | 850 | 7225 | 3050 | 2.2 | 5391.13 | G300E | 154766150 | 1214.35 | G300E | 0 | 0
2282 | Story7 | C11 | 40 MPa RC Column (85 cm x 85 cm) | Column | 40MPa | Concrete Rectangular | 850 | 850 | 7225 | 3050 | 2.2 | 5391.13 | G300E | 172485633.33 | 1353.39 | G300E | 0 | 0
2283 | Story7 | C12 | 40 MPa RC Column (85 cm x 85 cm) | Column | 40MPa | Concrete Rectangular | 850 | 850 | 7225 | 3050 | 2.2 | 5391.13 | G300E | 168514533.33 | 1322.23 | G300E | 0 | 0
2284 | Story7 | C13 | 40 MPa RC Column (85 cm x 85 cm) | Column | 40MPa | Concrete Rectangular | 850 | 850 | 7225 | 3050 | 2.2 | 5391.13 | G300E | 168513516.67 | 1322.22 | G300E | 0 | 0
2285 | Story7 | C14 | 40 MPa RC Column (85 cm x 85 cm) | Column | 40MPa | Concrete Rectangular | 850 | 850 | 7225 | 3050 | 2.2 | 5391.13 | G300E | 172485633.33 | 1353.39 | G300E | 0 | 0
2286 | Story7 | C15 | 40 MPa RC Column (85 cm x 85 cm) | Column | 40MPa | Concrete Rectangular | 850 | 850 | 7225 | 3050 | 2.2 | 5391.13 | G300E | 154766150 | 1214.35 | G300E | 0 | 0
2287 | Story7 | C16 | 40 MPa RC Column (85 cm x 85 cm) | Column | 40MPa | Concrete Rectangular | 850 | 850 | 7225 | 3050 | 2.2 | 5391.13 | G300E | 32732600 | 256.83 | G300E | 0 | 0
2288 | Story7 | C17 | 40 MPa RC Column (85 cm x 85 cm) | Column | 40MPa | Concrete Rectangular | 850 | 850 | 7225 | 3050 | 2.2 | 5391.13 | G300E | 49910200 | 391.61 | G300E | 0 | 0
2289 | Story7 | C18 | 40 MPa RC Column (85 cm x 85 cm) | Column | 40MPa | Concrete Rectangular | 850 | 850 | 7225 | 3050 | 2.2 | 5391.13 | G300E | 172485633.33 | 1353.39 | G300E | 0 | 0
2290 | Story7 | C19 | 40 MPa RC Column (85 cm x 85 cm) | Column | 40MPa | Concrete Rectangular | 850 | 850 | 7225 | 3050 | 2.2 | 5391.13 | G300E | 171608250 | 1346.5 | G300E | 0 | 0
2291 | Story7 | C2 | 40 MPa RC Column (85 cm x 85 cm) | Column | 40MPa | Concrete Rectangular | 850 | 850 | 7225 | 3050 | 2.2 | 5391.13 | G300E | 32720400 | 256.74 | G300E | 0 | 0
2292 | Story7 | C20 | 40 MPa RC Column (85 cm x 85 cm) | Column | 40MPa | Concrete Rectangular | 850 | 850 | 7225 | 3050 | 2.2 | 5391.13 | G300E | 122106750 | 958.09 | G300E | 0 | 0
2293 | Story7 | C21 | 40 MPa RC Column (85 cm x 85 cm) | Column | 40MPa | Concrete Rectangular | 850 | 850 | 7225 | 3050 | 2.2 | 5391.13 | G300E | 122100650 | 958.05 | G300E | 0 | 0
2294 | Story7 | C22 | 40 MPa RC Column (85 cm x 85 cm) | Column | 40MPa | Concrete Rectangular | 850 | 850 | 7225 | 3050 | 2.2 | 5391.13 | G300E | 171602150 | 1346.45 | G300E | 0 | 0
2295 | Story7 | C23 | 40 MPa RC Column (85 cm x 85 cm) | Column | 40MPa | Concrete Rectangular | 850 | 850 | 7225 | 3050 | 2.2 | 5391.13 | G300E | 172484616.67 | 1353.38 | G300E | 0 | 0
2296 | Story7 | C24 | 40 MPa RC Column (85 cm x 85 cm) | Column | 40MPa | Concrete Rectangular | 850 | 850 | 7225 | 3050 | 2.2 | 5391.13 | G300E | 49921383.33 | 391.7 | G300E | 0 | 0
2297 | Story7 | C25 | 40 MPa RC Column (85 cm x 85 cm) | Column | 40MPa | Concrete Rectangular | 850 | 850 | 7225 | 3050 | 2.2 | 5391.13 | G300E | 51779850 | 406.28 | G300E | 0 | 0
2298 | Story7 | C26 | 40 MPa RC Column (85 cm x 85 cm) | Column | 40MPa | Concrete Rectangular | 850 | 850 | 7225 | 3050 | 2.2 | 5391.13 | G300E | 168515550 | 1322.24 | G300E | 0 | 0
2299 | Story7 | C27 | 40 MPa RC Column (85 cm x 85 cm) | Column | 40MPa | Concrete Rectangular | 850 | 850 | 7225 | 3050 | 2.2 | 5391.13 | G300E | 122112850 | 958.14 | G300E | 0 | 0
2300 | Story7 | C3 | 40 MPa RC Column (85 cm x 85 cm) | Column | 40MPa | Concrete Rectangular | 850 | 850 | 7225 | 3050 | 2.2 | 5391.13 | G300E | 49910200 | 391.61 | G300E | 0 | 0
2301 | Story7 | C30 | 40 MPa RC Column (85 cm x 85 cm) | Column | 40MPa | Concrete Rectangular | 850 | 850 | 7225 | 3050 | 2.2 | 5391.13 | G300E | 122070150 | 957.81 | G300E | 0 | 0
2302 | Story7 | C31 | 40 MPa RC Column (85 cm x 85 cm) | Column | 40MPa | Concrete Rectangular | 850 | 850 | 7225 | 3050 | 2.2 | 5391.13 | G300E | 168494200 | 1322.07 | G300E | 0 | 0
2303 | Story7 | C32 | 40 MPa RC Column (85 cm x 85 cm) | Column | 40MPa | Concrete Rectangular | 850 | 850 | 7225 | 3050 | 2.2 | 5391.13 | G300E | 51782900 | 406.31 | G300E | 0 | 0
2304 | Story7 | C33 | 40 MPa RC Column (85 cm x 85 cm) | Column | 40MPa | Concrete Rectangular | 850 | 850 | 7225 | 3050 | 2.2 | 5391.13 | G300E | 51779850 | 406.28 | G300E | 0 | 0
2305 | Story7 | C34 | 40 MPa RC Column (85 cm x 85 cm) | Column | 40MPa | Concrete Rectangular | 850 | 850 | 7225 | 3050 | 2.2 | 5391.13 | G300E | 168516566.67 | 1322.24 | G300E | 0 | 0
2306 | Story7 | C35 | 40 MPa RC Column (85 cm x 85 cm) | Column | 40MPa | Concrete Rectangular | 850 | 850 | 7225 | 3050 | 2.2 | 5391.13 | G300E | 122115900 | 958.17 | G300E | 0 | 0
2307 | Story7 | C38 | 40 MPa RC Column (85 cm x 85 cm) | Column | 40MPa | Concrete Rectangular | 850 | 850 | 7225 | 3050 | 2.2 | 5391.13 | G300E | 121810900 | 955.77 | G300E | 0 | 0
2308 | Story7 | C39 | 40 MPa RC Column (85 cm x 85 cm) | Column | 40MPa | Concrete Rectangular | 850 | 850 | 7225 | 3050 | 2.2 | 5391.13 | G300E | 168433200 | 1321.59 | G300E | 0 | 0
2309 | Story7 | C4 | 40 MPa RC Column (85 cm x 85 cm) | Column | 40MPa | Concrete Rectangular | 850 | 850 | 7225 | 3050 | 2.2 | 5391.13 | G300E | 51779850 | 406.28 | G300E | 0 | 0
2310 | Story7 | C40 | 40 MPa RC Column (85 cm x 85 cm) | Column | 40MPa | Concrete Rectangular | 850 | 850 | 7225 | 3050 | 2.2 | 5391.13 | G300E | 51761550 | 406.14 | G300E | 0 | 0
2311 | Story7 | C41 | 40 MPa RC Column (85 cm x 85 cm) | Column | 40MPa | Concrete Rectangular | 850 | 850 | 7225 | 3050 | 2.2 | 5391.13 | G300E | 49910200 | 391.61 | G300E | 0 | 0
2312 | Story7 | C42 | 40 MPa RC Column (85 cm x 85 cm) | Column | 40MPa | Concrete Rectangular | 850 | 850 | 7225 | 3050 | 2.2 | 5391.13 | G300E | 172485633.33 | 1353.39 | G300E | 0 | 0
2313 | Story7 | C43 | 40 MPa RC Column (85 cm x 85 cm) | Column | 40MPa | Concrete Rectangular | 850 | 850 | 7225 | 3050 | 2.2 | 5391.13 | G300E | 171606216.67 | 1346.49 | G300E | 0 | 0
2314 | Story7 | C44 | 40 MPa RC Column (85 cm x 85 cm) | Column | 40MPa | Concrete Rectangular | 850 | 850 | 7225 | 3050 | 2.2 | 5391.13 | G300E | 122064050 | 957.76 | G300E | 0 | 0
2315 | Story7 | C45 | 40 MPa RC Column (85 cm x 85 cm) | Column | 40MPa | Concrete Rectangular | 850 | 850 | 7225 | 3050 | 2.2 | 5391.13 | G300E | 121772266.67 | 955.47 | G300E | 0 | 0
2316 | Story7 | C46 | 40 MPa RC Column (85 cm x 85 cm) | Column | 40MPa | Concrete Rectangular | 850 | 850 | 7225 | 3050 | 2.2 | 5391.13 | G300E | 172064733.33 | 1350.08 | G300E | 0 | 0
2317 | Story7 | C47 | 40 MPa RC Column (85 cm x 85 cm) | Column | 40MPa | Concrete Rectangular | 850 | 850 | 7225 | 3050 | 2.2 | 5391.13 | G300E | 172319916.67 | 1352.09 | G300E | 0 | 0
2318 | Story7 | C48 | 40 MPa RC Column (85 cm x 85 cm) | Column | 40MPa | Concrete Rectangular | 850 | 850 | 7225 | 3050 | 2.2 | 5391.13 | G300E | 49835983.33 | 391.03 | G300E | 0 | 0
2319 | Story7 | C49 | 40 MPa RC Column (85 cm x 85 cm) | Column | 40MPa | Concrete Rectangular | 850 | 850 | 7225 | 3050 | 2.2 | 5391.13 | G300E | 32723450 | 256.76 | G300E | 0 | 0
2320 | Story7 | C5 | 40 MPa RC Column (85 cm x 85 cm) | Column | 40MPa | Concrete Rectangular | 850 | 850 | 7225 | 3050 | 2.2 | 5391.13 | G300E | 51779850 | 406.28 | G300E | 0 | 0
2321 | Story7 | C50 | 40 MPa RC Column (85 cm x 85 cm) | Column | 40MPa | Concrete Rectangular | 850 | 850 | 7225 | 3050 | 2.2 | 5391.13 | G300E | 154767166.67 | 1214.36 | G300E | 0 | 0
2322 | Story7 | C51 | 40 MPa RC Column (85 cm x 85 cm) | Column | 40MPa | Concrete Rectangular | 850 | 850 | 7225 | 3050 | 2.2 | 5391.13 | G300E | 172484616.67 | 1353.38 | G300E | 0 | 0
2323 | Story7 | C52 | 40 MPa RC Column (85 cm x 85 cm) | Column | 40MPa | Concrete Rectangular | 850 | 850 | 7225 | 3050 | 2.2 | 5391.13 | G300E | 168491150 | 1322.04 | G300E | 0 | 0
2324 | Story7 | C53 | 40 MPa RC Column (85 cm x 85 cm) | Column | 40MPa | Concrete Rectangular | 850 | 850 | 7225 | 3050 | 2.2 | 5391.13 | G300E | 168427100 | 1321.54 | G300E | 0 | 0
2325 | Story7 | C54 | 40 MPa RC Column (85 cm x 85 cm) | Column | 40MPa | Concrete Rectangular | 850 | 850 | 7225 | 3050 | 2.2 | 5391.13 | G300E | 172308733.33 | 1352 | G300E | 0 | 0
2326 | Story7 | C55 | 40 MPa RC Column (85 cm x 85 cm) | Column | 40MPa | Concrete Rectangular | 850 | 850 | 7225 | 3050 | 2.2 | 5391.13 | G300E | 155221616.67 | 1217.93 | G300E | 0 | 0
2327 | Story7 | C56 | 40 MPa RC Column (85 cm x 85 cm) | Column | 40MPa | Concrete Rectangular | 850 | 850 | 7225 | 3050 | 2.2 | 5391.13 | G300E | 32528250 | 255.23 | G300E | 0 | 0
2328 | Story7 | C57 | 40 MPa RC Column (85 cm x 85 cm) | Column | 40MPa | Concrete Rectangular | 850 | 850 | 7225 | 3050 | 2.2 | 5391.13 | G300E | 22036250 | 172.9 | G300E | 0 | 0
2329 | Story7 | C58 | 40 MPa RC Column (85 cm x 85 cm) | Column | 40MPa | Concrete Rectangular | 850 | 850 | 7225 | 3050 | 2.2 | 5391.13 | G300E | 32733616.67 | 256.84 | G300E | 0 | 0
2330 | Story7 | C59 | 40 MPa RC Column (85 cm x 85 cm) | Column | 40MPa | Concrete Rectangular | 850 | 850 | 7225 | 3050 | 2.2 | 5391.13 | G300E | 49922400 | 391.71 | G300E | 0 | 0
2331 | Story7 | C6 | 40 MPa RC Column (85 cm x 85 cm) | Column | 40MPa | Concrete Rectangular | 850 | 850 | 7225 | 3050 | 2.2 | 5391.13 | G300E | 49910200 | 391.61 | G300E | 0 | 0
2332 | Story7 | C60 | 40 MPa RC Column (85 cm x 85 cm) | Column | 40MPa | Concrete Rectangular | 850 | 850 | 7225 | 3050 | 2.2 | 5391.13 | G300E | 51782900 | 406.31 | G300E | 0 | 0
2333 | Story7 | C61 | 40 MPa RC Column (85 cm x 85 cm) | Column | 40MPa | Concrete Rectangular | 850 | 850 | 7225 | 3050 | 2.2 | 5391.13 | G300E | 51761550 | 406.14 | G300E | 0 | 0
2334 | Story7 | C62 | 40 MPa RC Column (85 cm x 85 cm) | Column | 40MPa | Concrete Rectangular | 850 | 850 | 7225 | 3050 | 2.2 | 5391.13 | G300E | 49833950 | 391.02 | G300E | 0 | 0
2335 | Story7 | C63 | 40 MPa RC Column (85 cm x 85 cm) | Column | 40MPa | Concrete Rectangular | 850 | 850 | 7225 | 3050 | 2.2 | 5391.13 | G300E | 32517066.67 | 255.14 | G300E | 0 | 0
2336 | Story7 | C64 | 40 MPa RC Column (85 cm x 85 cm) | Column | 40MPa | Concrete Rectangular | 850 | 850 | 7225 | 3050 | 2.2 | 5391.13 | G300E | 22036250 | 172.9 | G300E | 0 | 0
2337 | Story7 | C7 | 40 MPa RC Column (85 cm x 85 cm) | Column | 40MPa | Concrete Rectangular | 850 | 850 | 7225 | 3050 | 2.2 | 5391.13 | G300E | 32723450 | 256.76 | G300E | 0 | 0
2338 | Story7 | C8 | 40 MPa RC Column (85 cm x 85 cm) | Column | 40MPa | Concrete Rectangular | 850 | 850 | 7225 | 3050 | 2.2 | 5391.13 | G300E | 22036250 | 172.9 | G300E | 0 | 0
2339 | Story7 | C9 | 40 MPa RC Column (85 cm x 85 cm) | Column | 40MPa | Concrete Rectangular | 850 | 850 | 7225 | 3050 | 2.2 | 5391.13 | G300E | 32721416.67 | 256.74 | G300E | 0 | 0
2340 | Story8 | C1 | 40 MPa RC Column (85 cm x 85 cm) | Column | 40MPa | Concrete Rectangular | 850 | 850 | 7225 | 3050 | 2.2 | 5391.13 | G300E | 22036250 | 172.9 | G300E | 0 | 0
2341 | Story8 | C10 | 40 MPa RC Column (85 cm x 85 cm) | Column | 40MPa | Concrete Rectangular | 850 | 850 | 7225 | 3050 | 2.2 | 5391.13 | G300E | 140176983.33 | 1099.88 | G300E | 0 | 0
2342 | Story8 | C11 | 40 MPa RC Column (85 cm x 85 cm) | Column | 40MPa | Concrete Rectangular | 850 | 850 | 7225 | 3050 | 2.2 | 5391.13 | G300E | 159147983.33 | 1248.73 | G300E | 0 | 0
2343 | Story8 | C12 | 40 MPa RC Column (85 cm x 85 cm) | Column | 40MPa | Concrete Rectangular | 850 | 850 | 7225 | 3050 | 2.2 | 5391.13 | G300E | 154923733.33 | 1215.59 | G300E | 0 | 0
2344 | Story8 | C13 | 40 MPa RC Column (85 cm x 85 cm) | Column | 40MPa | Concrete Rectangular | 850 | 850 | 7225 | 3050 | 2.2 | 5391.13 | G300E | 154921700 | 1215.57 | G300E | 0 | 0
2345 | Story8 | C14 | 40 MPa RC Column (85 cm x 85 cm) | Column | 40MPa | Concrete Rectangular | 850 | 850 | 7225 | 3050 | 2.2 | 5391.13 | G300E | 159146966.67 | 1248.73 | G300E | 0 | 0
2346 | Story8 | C15 | 40 MPa RC Column (85 cm x 85 cm) | Column | 40MPa | Concrete Rectangular | 850 | 850 | 7225 | 3050 | 2.2 | 5391.13 | G300E | 140180033.33 | 1099.9 | G300E | 0 | 0
2347 | Story8 | C16 | 40 MPa RC Column (85 cm x 85 cm) | Column | 40MPa | Concrete Rectangular | 850 | 850 | 7225 | 3050 | 2.2 | 5391.13 | G300E | 23818466.67 | 186.89 | G300E | 0 | 0
2348 | Story8 | C17 | 40 MPa RC Column (85 cm x 85 cm) | Column | 40MPa | Concrete Rectangular | 850 | 850 | 7225 | 3050 | 2.2 | 5391.13 | G300E | 40674800 | 319.15 | G300E | 0 | 0
2349 | Story8 | C18 | 40 MPa RC Column (85 cm x 85 cm) | Column | 40MPa | Concrete Rectangular | 850 | 850 | 7225 | 3050 | 2.2 | 5391.13 | G300E | 159147983.33 | 1248.73 | G300E | 0 | 0
2350 | Story8 | C19 | 40 MPa RC Column (85 cm x 85 cm) | Column | 40MPa | Concrete Rectangular | 850 | 850 | 7225 | 3050 | 2.2 | 5391.13 | G300E | 158280766.67 | 1241.93 | G300E | 0 | 0
2351 | Story8 | C2 | 40 MPa RC Column (85 cm x 85 cm) | Column | 40MPa | Concrete Rectangular | 850 | 850 | 7225 | 3050 | 2.2 | 5391.13 | G300E | 23805250 | 186.78 | G300E | 0 | 0
2352 | Story8 | C20 | 40 MPa RC Column (85 cm x 85 cm) | Column | 40MPa | Concrete Rectangular | 850 | 850 | 7225 | 3050 | 2.2 | 5391.13 | G300E | 108491550 | 851.26 | G300E | 0 | 0
2353 | Story8 | C21 | 40 MPa RC Column (85 cm x 85 cm) | Column | 40MPa | Concrete Rectangular | 850 | 850 | 7225 | 3050 | 2.2 | 5391.13 | G300E | 108484433.33 | 851.21 | G300E | 0 | 0
2354 | Story8 | C22 | 40 MPa RC Column (85 cm x 85 cm) | Column | 40MPa | Concrete Rectangular | 850 | 850 | 7225 | 3050 | 2.2 | 5391.13 | G300E | 158272633.33 | 1241.87 | G300E | 0 | 0
2355 | Story8 | C23 | 40 MPa RC Column (85 cm x 85 cm) | Column | 40MPa | Concrete Rectangular | 850 | 850 | 7225 | 3050 | 2.2 | 5391.13 | G300E | 159146966.67 | 1248.73 | G300E | 0 | 0
2356 | Story8 | C24 | 40 MPa RC Column (85 cm x 85 cm) | Column | 40MPa | Concrete Rectangular | 850 | 850 | 7225 | 3050 | 2.2 | 5391.13 | G300E | 40684966.67 | 319.23 | G300E | 0 | 0
2357 | Story8 | C25 | 40 MPa RC Column (85 cm x 85 cm) | Column | 40MPa | Concrete Rectangular | 850 | 850 | 7225 | 3050 | 2.2 | 5391.13 | G300E | 42622733.33 | 334.43 | G300E | 0 | 0
2358 | Story8 | C26 | 40 MPa RC Column (85 cm x 85 cm) | Column | 40MPa | Concrete Rectangular | 850 | 850 | 7225 | 3050 | 2.2 | 5391.13 | G300E | 154924750 | 1215.6 | G300E | 0 | 0
2359 | Story8 | C27 | 40 MPa RC Column (85 cm x 85 cm) | Column | 40MPa | Concrete Rectangular | 850 | 850 | 7225 | 3050 | 2.2 | 5391.13 | G300E | 108496633.33 | 851.3 | G300E | 0 | 0
2360 | Story8 | C3 | 40 MPa RC Column (85 cm x 85 cm) | Column | 40MPa | Concrete Rectangular | 850 | 850 | 7225 | 3050 | 2.2 | 5391.13 | G300E | 40674800 | 319.15 | G300E | 0 | 0
2361 | Story8 | C30 | 40 MPa RC Column (85 cm x 85 cm) | Column | 40MPa | Concrete Rectangular | 850 | 850 | 7225 | 3050 | 2.2 | 5391.13 | G300E | 108453933.33 | 850.97 | G300E | 0 | 0
2362 | Story8 | C31 | 40 MPa RC Column (85 cm x 85 cm) | Column | 40MPa | Concrete Rectangular | 850 | 850 | 7225 | 3050 | 2.2 | 5391.13 | G300E | 154902383.33 | 1215.42 | G300E | 0 | 0
2363 | Story8 | C32 | 40 MPa RC Column (85 cm x 85 cm) | Column | 40MPa | Concrete Rectangular | 850 | 850 | 7225 | 3050 | 2.2 | 5391.13 | G300E | 42625783.33 | 334.46 | G300E | 0 | 0
2364 | Story8 | C33 | 40 MPa RC Column (85 cm x 85 cm) | Column | 40MPa | Concrete Rectangular | 850 | 850 | 7225 | 3050 | 2.2 | 5391.13 | G300E | 42622733.33 | 334.43 | G300E | 0 | 0
2365 | Story8 | C34 | 40 MPa RC Column (85 cm x 85 cm) | Column | 40MPa | Concrete Rectangular | 850 | 850 | 7225 | 3050 | 2.2 | 5391.13 | G300E | 154925766.67 | 1215.61 | G300E | 0 | 0
2366 | Story8 | C35 | 40 MPa RC Column (85 cm x 85 cm) | Column | 40MPa | Concrete Rectangular | 850 | 850 | 7225 | 3050 | 2.2 | 5391.13 | G300E | 108500700 | 851.34 | G300E | 0 | 0
2367 | Story8 | C38 | 40 MPa RC Column (85 cm x 85 cm) | Column | 40MPa | Concrete Rectangular | 850 | 850 | 7225 | 3050 | 2.2 | 5391.13 | G300E | 108196716.67 | 848.95 | G300E | 0 | 0
2368 | Story8 | C39 | 40 MPa RC Column (85 cm x 85 cm) | Column | 40MPa | Concrete Rectangular | 850 | 850 | 7225 | 3050 | 2.2 | 5391.13 | G300E | 154838333.33 | 1214.92 | G300E | 0 | 0
2369 | Story8 | C4 | 40 MPa RC Column (85 cm x 85 cm) | Column | 40MPa | Concrete Rectangular | 850 | 850 | 7225 | 3050 | 2.2 | 5391.13 | G300E | 42620700 | 334.42 | G300E | 0 | 0
2370 | Story8 | C40 | 40 MPa RC Column (85 cm x 85 cm) | Column | 40MPa | Concrete Rectangular | 850 | 850 | 7225 | 3050 | 2.2 | 5391.13 | G300E | 42602400 | 334.27 | G300E | 0 | 0
2371 | Story8 | C41 | 40 MPa RC Column (85 cm x 85 cm) | Column | 40MPa | Concrete Rectangular | 850 | 850 | 7225 | 3050 | 2.2 | 5391.13 | G300E | 40674800 | 319.15 | G300E | 0 | 0
2372 | Story8 | C42 | 40 MPa RC Column (85 cm x 85 cm) | Column | 40MPa | Concrete Rectangular | 850 | 850 | 7225 | 3050 | 2.2 | 5391.13 | G300E | 159147983.33 | 1248.73 | G300E | 0 | 0
2373 | Story8 | C43 | 40 MPa RC Column (85 cm x 85 cm) | Column | 40MPa | Concrete Rectangular | 850 | 850 | 7225 | 3050 | 2.2 | 5391.13 | G300E | 158277716.67 | 1241.91 | G300E | 0 | 0
2374 | Story8 | C44 | 40 MPa RC Column (85 cm x 85 cm) | Column | 40MPa | Concrete Rectangular | 850 | 850 | 7225 | 3050 | 2.2 | 5391.13 | G300E | 108445800 | 850.91 | G300E | 0 | 0
2375 | Story8 | C45 | 40 MPa RC Column (85 cm x 85 cm) | Column | 40MPa | Concrete Rectangular | 850 | 850 | 7225 | 3050 | 2.2 | 5391.13 | G300E | 108157066.67 | 848.64 | G300E | 0 | 0
2376 | Story8 | C46 | 40 MPa RC Column (85 cm x 85 cm) | Column | 40MPa | Concrete Rectangular | 850 | 850 | 7225 | 3050 | 2.2 | 5391.13 | G300E | 158724033.33 | 1245.41 | G300E | 0 | 0
2377 | Story8 | C47 | 40 MPa RC Column (85 cm x 85 cm) | Column | 40MPa | Concrete Rectangular | 850 | 850 | 7225 | 3050 | 2.2 | 5391.13 | G300E | 158992433.33 | 1247.51 | G300E | 0 | 0
2378 | Story8 | C48 | 40 MPa RC Column (85 cm x 85 cm) | Column | 40MPa | Concrete Rectangular | 850 | 850 | 7225 | 3050 | 2.2 | 5391.13 | G300E | 40599566.67 | 318.56 | G300E | 0 | 0
2379 | Story8 | C49 | 40 MPa RC Column (85 cm x 85 cm) | Column | 40MPa | Concrete Rectangular | 850 | 850 | 7225 | 3050 | 2.2 | 5391.13 | G300E | 23808300 | 186.81 | G300E | 0 | 0
2380 | Story8 | C5 | 40 MPa RC Column (85 cm x 85 cm) | Column | 40MPa | Concrete Rectangular | 850 | 850 | 7225 | 3050 | 2.2 | 5391.13 | G300E | 42620700 | 334.42 | G300E | 0 | 0
2381 | Story8 | C50 | 40 MPa RC Column (85 cm x 85 cm) | Column | 40MPa | Concrete Rectangular | 850 | 850 | 7225 | 3050 | 2.2 | 5391.13 | G300E | 140180033.33 | 1099.9 | G300E | 0 | 0
2382 | Story8 | C51 | 40 MPa RC Column (85 cm x 85 cm) | Column | 40MPa | Concrete Rectangular | 850 | 850 | 7225 | 3050 | 2.2 | 5391.13 | G300E | 159146966.67 | 1248.73 | G300E | 0 | 0
2383 | Story8 | C52 | 40 MPa RC Column (85 cm x 85 cm) | Column | 40MPa | Concrete Rectangular | 850 | 850 | 7225 | 3050 | 2.2 | 5391.13 | G300E | 154899333.33 | 1215.4 | G300E | 0 | 0
2384 | Story8 | C53 | 40 MPa RC Column (85 cm x 85 cm) | Column | 40MPa | Concrete Rectangular | 850 | 850 | 7225 | 3050 | 2.2 | 5391.13 | G300E | 154831216.67 | 1214.86 | G300E | 0 | 0
2385 | Story8 | C54 | 40 MPa RC Column (85 cm x 85 cm) | Column | 40MPa | Concrete Rectangular | 850 | 850 | 7225 | 3050 | 2.2 | 5391.13 | G300E | 158980233.33 | 1247.42 | G300E | 0 | 0
2386 | Story8 | C55 | 40 MPa RC Column (85 cm x 85 cm) | Column | 40MPa | Concrete Rectangular | 850 | 850 | 7225 | 3050 | 2.2 | 5391.13 | G300E | 140623300 | 1103.38 | G300E | 0 | 0
2387 | Story8 | C56 | 40 MPa RC Column (85 cm x 85 cm) | Column | 40MPa | Concrete Rectangular | 850 | 850 | 7225 | 3050 | 2.2 | 5391.13 | G300E | 23625300 | 185.37 | G300E | 0 | 0
2388 | Story8 | C57 | 40 MPa RC Column (85 cm x 85 cm) | Column | 40MPa | Concrete Rectangular | 850 | 850 | 7225 | 3050 | 2.2 | 5391.13 | G300E | 22036250 | 172.9 | G300E | 0 | 0
2389 | Story8 | C58 | 40 MPa RC Column (85 cm x 85 cm) | Column | 40MPa | Concrete Rectangular | 850 | 850 | 7225 | 3050 | 2.2 | 5391.13 | G300E | 23818466.67 | 186.89 | G300E | 0 | 0
2390 | Story8 | C59 | 40 MPa RC Column (85 cm x 85 cm) | Column | 40MPa | Concrete Rectangular | 850 | 850 | 7225 | 3050 | 2.2 | 5391.13 | G300E | 40685983.33 | 319.24 | G300E | 0 | 0
2391 | Story8 | C6 | 40 MPa RC Column (85 cm x 85 cm) | Column | 40MPa | Concrete Rectangular | 850 | 850 | 7225 | 3050 | 2.2 | 5391.13 | G300E | 40674800 | 319.15 | G300E | 0 | 0
2392 | Story8 | C60 | 40 MPa RC Column (85 cm x 85 cm) | Column | 40MPa | Concrete Rectangular | 850 | 850 | 7225 | 3050 | 2.2 | 5391.13 | G300E | 42625783.33 | 334.46 | G300E | 0 | 0
2393 | Story8 | C61 | 40 MPa RC Column (85 cm x 85 cm) | Column | 40MPa | Concrete Rectangular | 850 | 850 | 7225 | 3050 | 2.2 | 5391.13 | G300E | 42601383.33 | 334.27 | G300E | 0 | 0
2394 | Story8 | C62 | 40 MPa RC Column (85 cm x 85 cm) | Column | 40MPa | Concrete Rectangular | 850 | 850 | 7225 | 3050 | 2.2 | 5391.13 | G300E | 40599566.67 | 318.56 | G300E | 0 | 0
2395 | Story8 | C63 | 40 MPa RC Column (85 cm x 85 cm) | Column | 40MPa | Concrete Rectangular | 850 | 850 | 7225 | 3050 | 2.2 | 5391.13 | G300E | 23614116.67 | 185.29 | G300E | 0 | 0
2396 | Story8 | C64 | 40 MPa RC Column (85 cm x 85 cm) | Column | 40MPa | Concrete Rectangular | 850 | 850 | 7225 | 3050 | 2.2 | 5391.13 | G300E | 22036250 | 172.9 | G300E | 0 | 0
2397 | Story8 | C7 | 40 MPa RC Column (85 cm x 85 cm) | Column | 40MPa | Concrete Rectangular | 850 | 850 | 7225 | 3050 | 2.2 | 5391.13 | G300E | 23807283.33 | 186.8 | G300E | 0 | 0
2398 | Story8 | C8 | 40 MPa RC Column (85 cm x 85 cm) | Column | 40MPa | Concrete Rectangular | 850 | 850 | 7225 | 3050 | 2.2 | 5391.13 | G300E | 22036250 | 172.9 | G300E | 0 | 0
2399 | Story8 | C9 | 40 MPa RC Column (85 cm x 85 cm) | Column | 40MPa | Concrete Rectangular | 850 | 850 | 7225 | 3050 | 2.2 | 5391.13 | G300E | 23805250 | 186.78 | G300E | 0 | 0
2400 | Story9 | C1 | 40 MPa RC Column (82.5 cm x 82.5 cm) | Column | 40MPa | Concrete Rectangular | 825 | 825 | 6806.3 | 3025 | 2.06 | 5037.04 | G300E | 20588150 | 161.54 | G300E | 0 | 0
2401 | Story9 | C10 | 40 MPa RC Column (82.5 cm x 82.5 cm) | Column | 40MPa | Concrete Rectangular | 825 | 825 | 6806.3 | 3025 | 2.06 | 5037.04 | G300E | 141717216.67 | 1111.97 | G300E | 0 | 0
2402 | Story9 | C11 | 40 MPa RC Column (82.5 cm x 82.5 cm) | Column | 40MPa | Concrete Rectangular | 825 | 825 | 6806.3 | 3025 | 2.06 | 5037.04 | G300E | 159590933.33 | 1252.21 | G300E | 0 | 0
2403 | Story9 | C12 | 40 MPa RC Column (82.5 cm x 82.5 cm) | Column | 40MPa | Concrete Rectangular | 825 | 825 | 6806.3 | 3025 | 2.06 | 5037.04 | G300E | 155635241.67 | 1221.17 | G300E | 0 | 0
2404 | Story9 | C13 | 40 MPa RC Column (82.5 cm x 82.5 cm) | Column | 40MPa | Concrete Rectangular | 825 | 825 | 6806.3 | 3025 | 2.06 | 5037.04 | G300E | 155635241.67 | 1221.17 | G300E | 0 | 0
2405 | Story9 | C14 | 40 MPa RC Column (82.5 cm x 82.5 cm) | Column | 40MPa | Concrete Rectangular | 825 | 825 | 6806.3 | 3025 | 2.06 | 5037.04 | G300E | 159589925 | 1252.2 | G300E | 0 | 0
2406 | Story9 | C15 | 40 MPa RC Column (82.5 cm x 82.5 cm) | Column | 40MPa | Concrete Rectangular | 825 | 825 | 6806.3 | 3025 | 2.06 | 5037.04 | G300E | 141717216.67 | 1111.97 | G300E | 0 | 0
2407 | Story9 | C16 | 40 MPa RC Column (82.5 cm x 82.5 cm) | Column | 40MPa | Concrete Rectangular | 825 | 825 | 6806.3 | 3025 | 2.06 | 5037.04 | G300E | 31146408.33 | 244.39 | G300E | 0 | 0
2408 | Story9 | C17 | 40 MPa RC Column (82.5 cm x 82.5 cm) | Column | 40MPa | Concrete Rectangular | 825 | 825 | 6806.3 | 3025 | 2.06 | 5037.04 | G300E | 48236650 | 378.48 | G300E | 0 | 0
2409 | Story9 | C18 | 40 MPa RC Column (82.5 cm x 82.5 cm) | Column | 40MPa | Concrete Rectangular | 825 | 825 | 6806.3 | 3025 | 2.06 | 5037.04 | G300E | 159590933.33 | 1252.21 | G300E | 0 | 0
2410 | Story9 | C19 | 40 MPa RC Column (82.5 cm x 82.5 cm) | Column | 40MPa | Concrete Rectangular | 825 | 825 | 6806.3 | 3025 | 2.06 | 5037.04 | G300E | 158818550 | 1246.15 | G300E | 0 | 0
2411 | Story9 | C2 | 40 MPa RC Column (82.5 cm x 82.5 cm) | Column | 40MPa | Concrete Rectangular | 825 | 825 | 6806.3 | 3025 | 2.06 | 5037.04 | G300E | 31135316.67 | 244.3 | G300E | 0 | 0
2412 | Story9 | C20 | 40 MPa RC Column (82.5 cm x 82.5 cm) | Column | 40MPa | Concrete Rectangular | 825 | 825 | 6806.3 | 3025 | 2.06 | 5037.04 | G300E | 110475016.67 | 866.83 | G300E | 0 | 0
2413 | Story9 | C21 | 40 MPa RC Column (82.5 cm x 82.5 cm) | Column | 40MPa | Concrete Rectangular | 825 | 825 | 6806.3 | 3025 | 2.06 | 5037.04 | G300E | 110466950 | 866.76 | G300E | 0 | 0
2414 | Story9 | C22 | 40 MPa RC Column (82.5 cm x 82.5 cm) | Column | 40MPa | Concrete Rectangular | 825 | 825 | 6806.3 | 3025 | 2.06 | 5037.04 | G300E | 158812500 | 1246.1 | G300E | 0 | 0
2415 | Story9 | C23 | 40 MPa RC Column (82.5 cm x 82.5 cm) | Column | 40MPa | Concrete Rectangular | 825 | 825 | 6806.3 | 3025 | 2.06 | 5037.04 | G300E | 159588916.67 | 1252.19 | G300E | 0 | 0
2416 | Story9 | C24 | 40 MPa RC Column (82.5 cm x 82.5 cm) | Column | 40MPa | Concrete Rectangular | 825 | 825 | 6806.3 | 3025 | 2.06 | 5037.04 | G300E | 48246733.33 | 378.56 | G300E | 0 | 0
2417 | Story9 | C25 | 40 MPa RC Column (82.5 cm x 82.5 cm) | Column | 40MPa | Concrete Rectangular | 825 | 825 | 6806.3 | 3025 | 2.06 | 5037.04 | G300E | 50059716.67 | 392.79 | G300E | 0 | 0
2418 | Story9 | C26 | 40 MPa RC Column (82.5 cm x 82.5 cm) | Column | 40MPa | Concrete Rectangular | 825 | 825 | 6806.3 | 3025 | 2.06 | 5037.04 | G300E | 155638266.67 | 1221.2 | G300E | 0 | 0
2419 | Story9 | C27 | 40 MPa RC Column (82.5 cm x 82.5 cm) | Column | 40MPa | Concrete Rectangular | 825 | 825 | 6806.3 | 3025 | 2.06 | 5037.04 | G300E | 110479050 | 866.86 | G300E | 0 | 0
2420 | Story9 | C3 | 40 MPa RC Column (82.5 cm x 82.5 cm) | Column | 40MPa | Concrete Rectangular | 825 | 825 | 6806.3 | 3025 | 2.06 | 5037.04 | G300E | 48235641.67 | 378.47 | G300E | 0 | 0
2421 | Story9 | C30 | 40 MPa RC Column (82.5 cm x 82.5 cm) | Column | 40MPa | Concrete Rectangular | 825 | 825 | 6806.3 | 3025 | 2.06 | 5037.04 | G300E | 110438716.67 | 866.54 | G300E | 0 | 0
2422 | Story9 | C31 | 40 MPa RC Column (82.5 cm x 82.5 cm) | Column | 40MPa | Concrete Rectangular | 825 | 825 | 6806.3 | 3025 | 2.06 | 5037.04 | G300E | 155615075 | 1221.01 | G300E | 0 | 0
2423 | Story9 | C32 | 40 MPa RC Column (82.5 cm x 82.5 cm) | Column | 40MPa | Concrete Rectangular | 825 | 825 | 6806.3 | 3025 | 2.06 | 5037.04 | G300E | 50062741.67 | 392.81 | G300E | 0 | 0
2424 | Story9 | C33 | 40 MPa RC Column (82.5 cm x 82.5 cm) | Column | 40MPa | Concrete Rectangular | 825 | 825 | 6806.3 | 3025 | 2.06 | 5037.04 | G300E | 50059716.67 | 392.79 | G300E | 0 | 0
2425 | Story9 | C34 | 40 MPa RC Column (82.5 cm x 82.5 cm) | Column | 40MPa | Concrete Rectangular | 825 | 825 | 6806.3 | 3025 | 2.06 | 5037.04 | G300E | 155638266.67 | 1221.2 | G300E | 0 | 0
2426 | Story9 | C35 | 40 MPa RC Column (82.5 cm x 82.5 cm) | Column | 40MPa | Concrete Rectangular | 825 | 825 | 6806.3 | 3025 | 2.06 | 5037.04 | G300E | 110483083.33 | 866.89 | G300E | 0 | 0
2427 | Story9 | C38 | 40 MPa RC Column (82.5 cm x 82.5 cm) | Column | 40MPa | Concrete Rectangular | 825 | 825 | 6806.3 | 3025 | 2.06 | 5037.04 | G300E | 110216883.33 | 864.8 | G300E | 0 | 0
2428 | Story9 | C39 | 40 MPa RC Column (82.5 cm x 82.5 cm) | Column | 40MPa | Concrete Rectangular | 825 | 825 | 6806.3 | 3025 | 2.06 | 5037.04 | G300E | 155556591.67 | 1220.55 | G300E | 0 | 0
2429 | Story9 | C4 | 40 MPa RC Column (82.5 cm x 82.5 cm) | Column | 40MPa | Concrete Rectangular | 825 | 825 | 6806.3 | 3025 | 2.06 | 5037.04 | G300E | 50057700 | 392.77 | G300E | 0 | 0
2430 | Story9 | C40 | 40 MPa RC Column (82.5 cm x 82.5 cm) | Column | 40MPa | Concrete Rectangular | 825 | 825 | 6806.3 | 3025 | 2.06 | 5037.04 | G300E | 50039550 | 392.63 | G300E | 0 | 0
2431 | Story9 | C41 | 40 MPa RC Column (82.5 cm x 82.5 cm) | Column | 40MPa | Concrete Rectangular | 825 | 825 | 6806.3 | 3025 | 2.06 | 5037.04 | G300E | 48237658.33 | 378.49 | G300E | 0 | 0
2432 | Story9 | C42 | 40 MPa RC Column (82.5 cm x 82.5 cm) | Column | 40MPa | Concrete Rectangular | 825 | 825 | 6806.3 | 3025 | 2.06 | 5037.04 | G300E | 159590933.33 | 1252.21 | G300E | 0 | 0
2433 | Story9 | C43 | 40 MPa RC Column (82.5 cm x 82.5 cm) | Column | 40MPa | Concrete Rectangular | 825 | 825 | 6806.3 | 3025 | 2.06 | 5037.04 | G300E | 158816533.33 | 1246.13 | G300E | 0 | 0
2434 | Story9 | C44 | 40 MPa RC Column (82.5 cm x 82.5 cm) | Column | 40MPa | Concrete Rectangular | 825 | 825 | 6806.3 | 3025 | 2.06 | 5037.04 | G300E | 110431658.33 | 866.49 | G300E | 0 | 0
2435 | Story9 | C45 | 40 MPa RC Column (82.5 cm x 82.5 cm) | Column | 40MPa | Concrete Rectangular | 825 | 825 | 6806.3 | 3025 | 2.06 | 5037.04 | G300E | 110181591.67 | 864.53 | G300E | 0 | 0
2436 | Story9 | C46 | 40 MPa RC Column (82.5 cm x 82.5 cm) | Column | 40MPa | Concrete Rectangular | 825 | 825 | 6806.3 | 3025 | 2.06 | 5037.04 | G300E | 159197683.33 | 1249.12 | G300E | 0 | 0
2437 | Story9 | C47 | 40 MPa RC Column (82.5 cm x 82.5 cm) | Column | 40MPa | Concrete Rectangular | 825 | 825 | 6806.3 | 3025 | 2.06 | 5037.04 | G300E | 159462875 | 1251.2 | G300E | 0 | 0
2438 | Story9 | C48 | 40 MPa RC Column (82.5 cm x 82.5 cm) | Column | 40MPa | Concrete Rectangular | 825 | 825 | 6806.3 | 3025 | 2.06 | 5037.04 | G300E | 48165058.33 | 377.92 | G300E | 0 | 0
2439 | Story9 | C49 | 40 MPa RC Column (82.5 cm x 82.5 cm) | Column | 40MPa | Concrete Rectangular | 825 | 825 | 6806.3 | 3025 | 2.06 | 5037.04 | G300E | 31136325 | 244.31 | G300E | 0 | 0
2440 | Story9 | C5 | 40 MPa RC Column (82.5 cm x 82.5 cm) | Column | 40MPa | Concrete Rectangular | 825 | 825 | 6806.3 | 3025 | 2.06 | 5037.04 | G300E | 50057700 | 392.77 | G300E | 0 | 0
2441 | Story9 | C50 | 40 MPa RC Column (82.5 cm x 82.5 cm) | Column | 40MPa | Concrete Rectangular | 825 | 825 | 6806.3 | 3025 | 2.06 | 5037.04 | G300E | 141718225 | 1111.97 | G300E | 0 | 0
2442 | Story9 | C51 | 40 MPa RC Column (82.5 cm x 82.5 cm) | Column | 40MPa | Concrete Rectangular | 825 | 825 | 6806.3 | 3025 | 2.06 | 5037.04 | G300E | 159588916.67 | 1252.19 | G300E | 0 | 0
2443 | Story9 | C52 | 40 MPa RC Column (82.5 cm x 82.5 cm) | Column | 40MPa | Concrete Rectangular | 825 | 825 | 6806.3 | 3025 | 2.06 | 5037.04 | G300E | 155612050 | 1220.99 | G300E | 0 | 0
2444 | Story9 | C53 | 40 MPa RC Column (82.5 cm x 82.5 cm) | Column | 40MPa | Concrete Rectangular | 825 | 825 | 6806.3 | 3025 | 2.06 | 5037.04 | G300E | 155550541.67 | 1220.51 | G300E | 0 | 0
2445 | Story9 | C54 | 40 MPa RC Column (82.5 cm x 82.5 cm) | Column | 40MPa | Concrete Rectangular | 825 | 825 | 6806.3 | 3025 | 2.06 | 5037.04 | G300E | 159451783.33 | 1251.12 | G300E | 0 | 0
2446 | Story9 | C55 | 40 MPa RC Column (82.5 cm x 82.5 cm) | Column | 40MPa | Concrete Rectangular | 825 | 825 | 6806.3 | 3025 | 2.06 | 5037.04 | G300E | 142095341.67 | 1114.93 | G300E | 0 | 0
2447 | Story9 | C56 | 40 MPa RC Column (82.5 cm x 82.5 cm) | Column | 40MPa | Concrete Rectangular | 825 | 825 | 6806.3 | 3025 | 2.06 | 5037.04 | G300E | 30987091.67 | 243.14 | G300E | 0 | 0
2448 | Story9 | C57 | 40 MPa RC Column (82.5 cm x 82.5 cm) | Column | 40MPa | Concrete Rectangular | 825 | 825 | 6806.3 | 3025 | 2.06 | 5037.04 | G300E | 20588150 | 161.54 | G300E | 0 | 0
2449 | Story9 | C58 | 40 MPa RC Column (82.5 cm x 82.5 cm) | Column | 40MPa | Concrete Rectangular | 825 | 825 | 6806.3 | 3025 | 2.06 | 5037.04 | G300E | 31146408.33 | 244.39 | G300E | 0 | 0
2450 | Story9 | C59 | 40 MPa RC Column (82.5 cm x 82.5 cm) | Column | 40MPa | Concrete Rectangular | 825 | 825 | 6806.3 | 3025 | 2.06 | 5037.04 | G300E | 48246733.33 | 378.56 | G300E | 0 | 0
2451 | Story9 | C6 | 40 MPa RC Column (82.5 cm x 82.5 cm) | Column | 40MPa | Concrete Rectangular | 825 | 825 | 6806.3 | 3025 | 2.06 | 5037.04 | G300E | 48235641.67 | 378.47 | G300E | 0 | 0
2452 | Story9 | C60 | 40 MPa RC Column (82.5 cm x 82.5 cm) | Column | 40MPa | Concrete Rectangular | 825 | 825 | 6806.3 | 3025 | 2.06 | 5037.04 | G300E | 50062741.67 | 392.81 | G300E | 0 | 0
2453 | Story9 | C61 | 40 MPa RC Column (82.5 cm x 82.5 cm) | Column | 40MPa | Concrete Rectangular | 825 | 825 | 6806.3 | 3025 | 2.06 | 5037.04 | G300E | 50039550 | 392.63 | G300E | 0 | 0
2454 | Story9 | C62 | 40 MPa RC Column (82.5 cm x 82.5 cm) | Column | 40MPa | Concrete Rectangular | 825 | 825 | 6806.3 | 3025 | 2.06 | 5037.04 | G300E | 48164050 | 377.91 | G300E | 0 | 0
2455 | Story9 | C63 | 40 MPa RC Column (82.5 cm x 82.5 cm) | Column | 40MPa | Concrete Rectangular | 825 | 825 | 6806.3 | 3025 | 2.06 | 5037.04 | G300E | 30977008.33 | 243.06 | G300E | 0 | 0
2456 | Story9 | C64 | 40 MPa RC Column (82.5 cm x 82.5 cm) | Column | 40MPa | Concrete Rectangular | 825 | 825 | 6806.3 | 3025 | 2.06 | 5037.04 | G300E | 20588150 | 161.54 | G300E | 0 | 0
2457 | Story9 | C7 | 40 MPa RC Column (82.5 cm x 82.5 cm) | Column | 40MPa | Concrete Rectangular | 825 | 825 | 6806.3 | 3025 | 2.06 | 5037.04 | G300E | 31136325 | 244.31 | G300E | 0 | 0
2458 | Story9 | C8 | 40 MPa RC Column (82.5 cm x 82.5 cm) | Column | 40MPa | Concrete Rectangular | 825 | 825 | 6806.3 | 3025 | 2.06 | 5037.04 | G300E | 20588150 | 161.54 | G300E | 0 | 0
2459 | Story9 | C9 | 40 MPa RC Column (82.5 cm x 82.5 cm) | Column | 40MPa | Concrete Rectangular | 825 | 825 | 6806.3 | 3025 | 2.06 | 5037.04 | G300E | 31136325 | 244.31 | G300E | 0 | 0

## Walls
| Story | Label | Section | Structural_Element_Type | Material | Width_(mm) | Depth_(mm) | Area_(cm^2) | Length_(mm) | Volume_(m^3) | Mass_(kg) | Long._Rebar_Material | Long._Rebar_Volume_(mm^3) | Long._Rebar_Mass_(kg) | Tran._Rebar_Material | Tran._Rebar_Volume_(mm^3) | Tran._Rebar_Mass_(kg)
0 | Story1 | P1 | RC Wall - 500 mm | Wall | 40MPa | 7200 | 500 | 36000 | 3500 | 12.6 | 30825.69 | G300E | 304920000 | 2392.52 | G300E | 31500000 | 247.16
1 | Story1 | P2 | RC Wall - 500 mm | Wall | 40MPa | 7200 | 500 | 36000 | 3500 | 12.6 | 30825.69 | G300E | 304920000 | 2392.52 | G300E | 94173660 | 738.92
2 | Story1 | P3 | RC Wall - 500 mm | Wall | 40MPa | 7200 | 500 | 36000 | 3500 | 12.6 | 30825.69 | G300E | 304920000 | 2392.52 | G300E | 31500000 | 247.16
3 | Story1 | P4 | RC Wall - 500 mm | Wall | 40MPa | 7200 | 500 | 36000 | 3500 | 12.6 | 30825.69 | G300E | 304290000 | 2387.57 | G300E | 94299408 | 739.91
4 | Story10 | P1 | RC Wall - 500 mm | Wall | 40MPa | 7200 | 500 | 36000 | 3500 | 12.6 | 30825.69 | G300E | 31500000 | 247.16 | G300E | 31500000 | 247.16
5 | Story10 | P2 | RC Wall - 500 mm | Wall | 40MPa | 7200 | 500 | 36000 | 3500 | 12.6 | 30825.69 | G300E | 31500000 | 247.16 | G300E | 31500000 | 247.16
6 | Story10 | P3 | RC Wall - 500 mm | Wall | 40MPa | 7200 | 500 | 36000 | 3500 | 12.6 | 30825.69 | G300E | 31500000 | 247.16 | G300E | 31500000 | 247.16
7 | Story10 | P4 | RC Wall - 500 mm | Wall | 40MPa | 7200 | 500 | 36000 | 3500 | 12.6 | 30825.69 | G300E | 31500000 | 247.16 | G300E | 31500000 | 247.16
8 | Story11 | P1 | RC Wall - 500 mm | Wall | 40MPa | 7200 | 500 | 36000 | 3500 | 12.6 | 30825.69 | G300E | 31500000 | 247.16 | G300E | 31500000 | 247.16
9 | Story11 | P2 | RC Wall - 500 mm | Wall | 40MPa | 7200 | 500 | 36000 | 3500 | 12.6 | 30825.69 | G300E | 31500000 | 247.16 | G300E | 31500000 | 247.16
10 | Story11 | P3 | RC Wall - 500 mm | Wall | 40MPa | 7200 | 500 | 36000 | 3500 | 12.6 | 30825.69 | G300E | 31500000 | 247.16 | G300E | 31500000 | 247.16
11 | Story11 | P4 | RC Wall - 500 mm | Wall | 40MPa | 7200 | 500 | 36000 | 3500 | 12.6 | 30825.69 | G300E | 31500000 | 247.16 | G300E | 31500000 | 247.16
12 | Story12 | P1 | RC Wall - 500 mm | Wall | 40MPa | 7200 | 500 | 36000 | 3500 | 12.6 | 30825.69 | G300E | 31500000 | 247.16 | G300E | 31500000 | 247.16
13 | Story12 | P2 | RC Wall - 500 mm | Wall | 40MPa | 7200 | 500 | 36000 | 3500 | 12.6 | 30825.69 | G300E | 31500000 | 247.16 | G300E | 31500000 | 247.16
14 | Story12 | P3 | RC Wall - 500 mm | Wall | 40MPa | 7200 | 500 | 36000 | 3500 | 12.6 | 30825.69 | G300E | 31500000 | 247.16 | G300E | 31500000 | 247.16
15 | Story12 | P4 | RC Wall - 500 mm | Wall | 40MPa | 7200 | 500 | 36000 | 3500 | 12.6 | 30825.69 | G300E | 31500000 | 247.16 | G300E | 31500000 | 247.16
16 | Story13 | P1 | RC Wall - 500 mm | Wall | 40MPa | 7200 | 500 | 36000 | 3500 | 12.6 | 30825.69 | G300E | 31500000 | 247.16 | G300E | 31500000 | 247.16
17 | Story13 | P2 | RC Wall - 500 mm | Wall | 40MPa | 7200 | 500 | 36000 | 3500 | 12.6 | 30825.69 | G300E | 31500000 | 247.16 | G300E | 31500000 | 247.16
18 | Story13 | P3 | RC Wall - 500 mm | Wall | 40MPa | 7200 | 500 | 36000 | 3500 | 12.6 | 30825.69 | G300E | 31500000 | 247.16 | G300E | 31500000 | 247.16
19 | Story13 | P4 | RC Wall - 500 mm | Wall | 40MPa | 7200 | 500 | 36000 | 3500 | 12.6 | 30825.69 | G300E | 31500000 | 247.16 | G300E | 31500000 | 247.16
20 | Story14 | P1 | RC Wall - 500 mm | Wall | 40MPa | 7200 | 500 | 36000 | 3500 | 12.6 | 30825.69 | G300E | 31500000 | 247.16 | G300E | 31500000 | 247.16
21 | Story14 | P2 | RC Wall - 500 mm | Wall | 40MPa | 7200 | 500 | 36000 | 3500 | 12.6 | 30825.69 | G300E | 31500000 | 247.16 | G300E | 31500000 | 247.16
22 | Story14 | P3 | RC Wall - 500 mm | Wall | 40MPa | 7200 | 500 | 36000 | 3500 | 12.6 | 30825.69 | G300E | 31500000 | 247.16 | G300E | 31500000 | 247.16
23 | Story14 | P4 | RC Wall - 500 mm | Wall | 40MPa | 7200 | 500 | 36000 | 3500 | 12.6 | 30825.69 | G300E | 31500000 | 247.16 | G300E | 31500000 | 247.16
24 | Story15 | P1 | RC Wall - 500 mm | Wall | 40MPa | 7200 | 500 | 36000 | 3500 | 12.6 | 30825.69 | G300E | 31500000 | 247.16 | G300E | 31500000 | 247.16
25 | Story15 | P2 | RC Wall - 500 mm | Wall | 40MPa | 7200 | 500 | 36000 | 3500 | 12.6 | 30825.69 | G300E | 31500000 | 247.16 | G300E | 31500000 | 247.16
26 | Story15 | P3 | RC Wall - 500 mm | Wall | 40MPa | 7200 | 500 | 36000 | 3500 | 12.6 | 30825.69 | G300E | 31500000 | 247.16 | G300E | 31500000 | 247.16
27 | Story15 | P4 | RC Wall - 500 mm | Wall | 40MPa | 7200 | 500 | 36000 | 3500 | 12.6 | 30825.69 | G300E | 31500000 | 247.16 | G300E | 31500000 | 247.16
28 | Story16 | P1 | RC Wall - 500 mm | Wall | 40MPa | 7200 | 500 | 36000 | 3500 | 12.6 | 30825.69 | G300E | 31500000 | 247.16 | G300E | 31500000 | 247.16
29 | Story16 | P2 | RC Wall - 500 mm | Wall | 40MPa | 7200 | 500 | 36000 | 3500 | 12.6 | 30825.69 | G300E | 31500000 | 247.16 | G300E | 31500000 | 247.16
30 | Story16 | P3 | RC Wall - 500 mm | Wall | 40MPa | 7200 | 500 | 36000 | 3500 | 12.6 | 30825.69 | G300E | 31500000 | 247.16 | G300E | 31500000 | 247.16
31 | Story16 | P4 | RC Wall - 500 mm | Wall | 40MPa | 7200 | 500 | 36000 | 3500 | 12.6 | 30825.69 | G300E | 31500000 | 247.16 | G300E | 31500000 | 247.16
32 | Story17 | P1 | RC Wall - 500 mm | Wall | 40MPa | 7200 | 500 | 36000 | 3500 | 12.6 | 30825.69 | G300E | 31500000 | 247.16 | G300E | 31500000 | 247.16
33 | Story17 | P2 | RC Wall - 500 mm | Wall | 40MPa | 7200 | 500 | 36000 | 3500 | 12.6 | 30825.69 | G300E | 31500000 | 247.16 | G300E | 31500000 | 247.16
34 | Story17 | P3 | RC Wall - 500 mm | Wall | 40MPa | 7200 | 500 | 36000 | 3500 | 12.6 | 30825.69 | G300E | 31500000 | 247.16 | G300E | 31500000 | 247.16
35 | Story17 | P4 | RC Wall - 500 mm | Wall | 40MPa | 7200 | 500 | 36000 | 3500 | 12.6 | 30825.69 | G300E | 31500000 | 247.16 | G300E | 31500000 | 247.16
36 | Story18 | P1 | RC Wall - 500 mm | Wall | 40MPa | 7200 | 500 | 36000 | 3500 | 12.6 | 30825.69 | G300E | 31500000 | 247.16 | G300E | 31500000 | 247.16
37 | Story18 | P2 | RC Wall - 500 mm | Wall | 40MPa | 7200 | 500 | 36000 | 3500 | 12.6 | 30825.69 | G300E | 31500000 | 247.16 | G300E | 31500000 | 247.16
38 | Story18 | P3 | RC Wall - 500 mm | Wall | 40MPa | 7200 | 500 | 36000 | 3500 | 12.6 | 30825.69 | G300E | 31500000 | 247.16 | G300E | 31500000 | 247.16
39 | Story18 | P4 | RC Wall - 500 mm | Wall | 40MPa | 7200 | 500 | 36000 | 3500 | 12.6 | 30825.69 | G300E | 31500000 | 247.16 | G300E | 31500000 | 247.16
40 | Story19 | P1 | RC Wall - 500 mm | Wall | 40MPa | 7200 | 500 | 36000 | 3500 | 12.6 | 30825.69 | G300E | 31500000 | 247.16 | G300E | 31500000 | 247.16
41 | Story19 | P2 | RC Wall - 500 mm | Wall | 40MPa | 7200 | 500 | 36000 | 3500 | 12.6 | 30825.69 | G300E | 31500000 | 247.16 | G300E | 31500000 | 247.16
42 | Story19 | P3 | RC Wall - 500 mm | Wall | 40MPa | 7200 | 500 | 36000 | 3500 | 12.6 | 30825.69 | G300E | 31500000 | 247.16 | G300E | 31500000 | 247.16
43 | Story19 | P4 | RC Wall - 500 mm | Wall | 40MPa | 7200 | 500 | 36000 | 3500 | 12.6 | 30825.69 | G300E | 31500000 | 247.16 | G300E | 31500000 | 247.16
44 | Story2 | P1 | RC Wall - 500 mm | Wall | 40MPa | 7200 | 500 | 36000 | 3500 | 12.6 | 30825.69 | G300E | 203490000 | 1596.66 | G300E | 31500000 | 247.16
45 | Story2 | P2 | RC Wall - 500 mm | Wall | 40MPa | 7200 | 500 | 36000 | 3500 | 12.6 | 30825.69 | G300E | 203490000 | 1596.66 | G300E | 64239588 | 504.05
46 | Story2 | P3 | RC Wall - 500 mm | Wall | 40MPa | 7200 | 500 | 36000 | 3500 | 12.6 | 30825.69 | G300E | 203490000 | 1596.66 | G300E | 31500000 | 247.16
47 | Story2 | P4 | RC Wall - 500 mm | Wall | 40MPa | 7200 | 500 | 36000 | 3500 | 12.6 | 30825.69 | G300E | 203490000 | 1596.66 | G300E | 64347948 | 504.9
48 | Story20 | P1 | RC Wall - 500 mm | Wall | 40MPa | 7200 | 500 | 36000 | 3500 | 12.6 | 30825.69 | G300E | 31500000 | 247.16 | G300E | 31500000 | 247.16
49 | Story20 | P2 | RC Wall - 500 mm | Wall | 40MPa | 7200 | 500 | 36000 | 3500 | 12.6 | 30825.69 | G300E | 31500000 | 247.16 | G300E | 31500000 | 247.16
50 | Story20 | P3 | RC Wall - 500 mm | Wall | 40MPa | 7200 | 500 | 36000 | 3500 | 12.6 | 30825.69 | G300E | 31500000 | 247.16 | G300E | 31500000 | 247.16
51 | Story20 | P4 | RC Wall - 500 mm | Wall | 40MPa | 7200 | 500 | 36000 | 3500 | 12.6 | 30825.69 | G300E | 31500000 | 247.16 | G300E | 31500000 | 247.16
52 | Story21 | P1 | RC Wall - 500 mm | Wall | 40MPa | 7200 | 500 | 36000 | 3500 | 12.6 | 30825.69 | G300E | 31500000 | 247.16 | G300E | 31500000 | 247.16
53 | Story21 | P2 | RC Wall - 500 mm | Wall | 40MPa | 7200 | 500 | 36000 | 3500 | 12.6 | 30825.69 | G300E | 31500000 | 247.16 | G300E | 31500000 | 247.16
54 | Story21 | P3 | RC Wall - 500 mm | Wall | 40MPa | 7200 | 500 | 36000 | 3500 | 12.6 | 30825.69 | G300E | 31500000 | 247.16 | G300E | 31500000 | 247.16
55 | Story21 | P4 | RC Wall - 500 mm | Wall | 40MPa | 7200 | 500 | 36000 | 3500 | 12.6 | 30825.69 | G300E | 31500000 | 247.16 | G300E | 31500000 | 247.16
56 | Story22 | P1 | RC Wall - 500 mm | Wall | 40MPa | 7200 | 500 | 36000 | 3500 | 12.6 | 30825.69 | G300E | 31500000 | 247.16 | G300E | 31500000 | 247.16
57 | Story22 | P2 | RC Wall - 500 mm | Wall | 40MPa | 7200 | 500 | 36000 | 3500 | 12.6 | 30825.69 | G300E | 31500000 | 247.16 | G300E | 31500000 | 247.16
58 | Story22 | P3 | RC Wall - 500 mm | Wall | 40MPa | 7200 | 500 | 36000 | 3500 | 12.6 | 30825.69 | G300E | 31500000 | 247.16 | G300E | 31500000 | 247.16
59 | Story22 | P4 | RC Wall - 500 mm | Wall | 40MPa | 7200 | 500 | 36000 | 3500 | 12.6 | 30825.69 | G300E | 31500000 | 247.16 | G300E | 31500000 | 247.16
60 | Story23 | P1 | RC Wall - 500 mm | Wall | 40MPa | 7200 | 500 | 36000 | 3500 | 12.6 | 30825.69 | G300E | 31500000 | 247.16 | G300E | 31500000 | 247.16
61 | Story23 | P2 | RC Wall - 500 mm | Wall | 40MPa | 7200 | 500 | 36000 | 3500 | 12.6 | 30825.69 | G300E | 31500000 | 247.16 | G300E | 31500000 | 247.16
62 | Story23 | P3 | RC Wall - 500 mm | Wall | 40MPa | 7200 | 500 | 36000 | 3500 | 12.6 | 30825.69 | G300E | 31500000 | 247.16 | G300E | 31500000 | 247.16
63 | Story23 | P4 | RC Wall - 500 mm | Wall | 40MPa | 7200 | 500 | 36000 | 3500 | 12.6 | 30825.69 | G300E | 31500000 | 247.16 | G300E | 31500000 | 247.16
64 | Story24 | P1 | RC Wall - 500 mm | Wall | 40MPa | 7200 | 500 | 36000 | 3500 | 12.6 | 30825.69 | G300E | 31500000 | 247.16 | G300E | 31500000 | 247.16
65 | Story24 | P2 | RC Wall - 500 mm | Wall | 40MPa | 7200 | 500 | 36000 | 3500 | 12.6 | 30825.69 | G300E | 31500000 | 247.16 | G300E | 31500000 | 247.16
66 | Story24 | P3 | RC Wall - 500 mm | Wall | 40MPa | 7200 | 500 | 36000 | 3500 | 12.6 | 30825.69 | G300E | 31500000 | 247.16 | G300E | 31500000 | 247.16
67 | Story24 | P4 | RC Wall - 500 mm | Wall | 40MPa | 7200 | 500 | 36000 | 3500 | 12.6 | 30825.69 | G300E | 31500000 | 247.16 | G300E | 31500000 | 247.16
68 | Story25 | P1 | RC Wall - 500 mm | Wall | 40MPa | 7200 | 500 | 36000 | 3500 | 12.6 | 30825.69 | G300E | 31500000 | 247.16 | G300E | 31500000 | 247.16
69 | Story25 | P2 | RC Wall - 500 mm | Wall | 40MPa | 7200 | 500 | 36000 | 3500 | 12.6 | 30825.69 | G300E | 31500000 | 247.16 | G300E | 31500000 | 247.16
70 | Story25 | P3 | RC Wall - 500 mm | Wall | 40MPa | 7200 | 500 | 36000 | 3500 | 12.6 | 30825.69 | G300E | 31500000 | 247.16 | G300E | 31500000 | 247.16
71 | Story25 | P4 | RC Wall - 500 mm | Wall | 40MPa | 7200 | 500 | 36000 | 3500 | 12.6 | 30825.69 | G300E | 31500000 | 247.16 | G300E | 31500000 | 247.16
72 | Story26 | P1 | RC Wall - 500 mm | Wall | 40MPa | 7200 | 500 | 36000 | 3500 | 12.6 | 30825.69 | G300E | 31500000 | 247.16 | G300E | 31500000 | 247.16
73 | Story26 | P2 | RC Wall - 500 mm | Wall | 40MPa | 7200 | 500 | 36000 | 3500 | 12.6 | 30825.69 | G300E | 31500000 | 247.16 | G300E | 31500000 | 247.16
74 | Story26 | P3 | RC Wall - 500 mm | Wall | 40MPa | 7200 | 500 | 36000 | 3500 | 12.6 | 30825.69 | G300E | 31500000 | 247.16 | G300E | 31500000 | 247.16
75 | Story26 | P4 | RC Wall - 500 mm | Wall | 40MPa | 7200 | 500 | 36000 | 3500 | 12.6 | 30825.69 | G300E | 31500000 | 247.16 | G300E | 31500000 | 247.16
76 | Story27 | P1 | RC Wall - 500 mm | Wall | 40MPa | 7200 | 500 | 36000 | 3500 | 12.6 | 30825.69 | G300E | 31500000 | 247.16 | G300E | 31500000 | 247.16
77 | Story27 | P2 | RC Wall - 500 mm | Wall | 40MPa | 7200 | 500 | 36000 | 3500 | 12.6 | 30825.69 | G300E | 31500000 | 247.16 | G300E | 31500000 | 247.16
78 | Story27 | P3 | RC Wall - 500 mm | Wall | 40MPa | 7200 | 500 | 36000 | 3500 | 12.6 | 30825.69 | G300E | 31500000 | 247.16 | G300E | 31500000 | 247.16
79 | Story27 | P4 | RC Wall - 500 mm | Wall | 40MPa | 7200 | 500 | 36000 | 3500 | 12.6 | 30825.69 | G300E | 31500000 | 247.16 | G300E | 31500000 | 247.16
80 | Story28 | P1 | RC Wall - 500 mm | Wall | 40MPa | 7200 | 500 | 36000 | 3500 | 12.6 | 30825.69 | G300E | 31500000 | 247.16 | G300E | 31500000 | 247.16
81 | Story28 | P2 | RC Wall - 500 mm | Wall | 40MPa | 7200 | 500 | 36000 | 3500 | 12.6 | 30825.69 | G300E | 31500000 | 247.16 | G300E | 31500000 | 247.16
82 | Story28 | P3 | RC Wall - 500 mm | Wall | 40MPa | 7200 | 500 | 36000 | 3500 | 12.6 | 30825.69 | G300E | 31500000 | 247.16 | G300E | 31500000 | 247.16
83 | Story28 | P4 | RC Wall - 500 mm | Wall | 40MPa | 7200 | 500 | 36000 | 3500 | 12.6 | 30825.69 | G300E | 31500000 | 247.16 | G300E | 31500000 | 247.16
84 | Story29 | P1 | RC Wall - 500 mm | Wall | 40MPa | 7200 | 500 | 36000 | 3500 | 12.6 | 30825.69 | G300E | 31500000 | 247.16 | G300E | 31500000 | 247.16
85 | Story29 | P2 | RC Wall - 500 mm | Wall | 40MPa | 7200 | 500 | 36000 | 3500 | 12.6 | 30825.69 | G300E | 31500000 | 247.16 | G300E | 31500000 | 247.16
86 | Story29 | P3 | RC Wall - 500 mm | Wall | 40MPa | 7200 | 500 | 36000 | 3500 | 12.6 | 30825.69 | G300E | 31500000 | 247.16 | G300E | 31500000 | 247.16
87 | Story29 | P4 | RC Wall - 500 mm | Wall | 40MPa | 7200 | 500 | 36000 | 3500 | 12.6 | 30825.69 | G300E | 31500000 | 247.16 | G300E | 31500000 | 247.16
88 | Story3 | P1 | RC Wall - 500 mm | Wall | 40MPa | 7200 | 500 | 36000 | 3500 | 12.6 | 30825.69 | G300E | 114660000 | 899.66 | G300E | 31500000 | 247.16
89 | Story3 | P2 | RC Wall - 500 mm | Wall | 40MPa | 7200 | 500 | 36000 | 3500 | 12.6 | 30825.69 | G300E | 114660000 | 899.66 | G300E | 56292516 | 441.69
90 | Story3 | P3 | RC Wall - 500 mm | Wall | 40MPa | 7200 | 500 | 36000 | 3500 | 12.6 | 30825.69 | G300E | 114660000 | 899.66 | G300E | 31500000 | 247.16
91 | Story3 | P4 | RC Wall - 500 mm | Wall | 40MPa | 7200 | 500 | 36000 | 3500 | 12.6 | 30825.69 | G300E | 114660000 | 899.66 | G300E | 56289744 | 441.67
92 | Story30 | P1 | RC Wall - 500 mm | Wall | 40MPa | 7200 | 500 | 36000 | 3500 | 12.6 | 30825.69 | G300E | 31500000 | 247.16 | G300E | 31500000 | 247.16
93 | Story30 | P2 | RC Wall - 500 mm | Wall | 40MPa | 7200 | 500 | 36000 | 3500 | 12.6 | 30825.69 | G300E | 31500000 | 247.16 | G300E | 31500000 | 247.16
94 | Story30 | P3 | RC Wall - 500 mm | Wall | 40MPa | 7200 | 500 | 36000 | 3500 | 12.6 | 30825.69 | G300E | 31500000 | 247.16 | G300E | 31500000 | 247.16
95 | Story30 | P4 | RC Wall - 500 mm | Wall | 40MPa | 7200 | 500 | 36000 | 3500 | 12.6 | 30825.69 | G300E | 31500000 | 247.16 | G300E | 31500000 | 247.16
96 | Story31 | P1 | RC Wall - 500 mm | Wall | 40MPa | 7200 | 500 | 36000 | 3500 | 12.6 | 30825.69 | G300E | 31500000 | 247.16 | G300E | 31500000 | 247.16
97 | Story31 | P2 | RC Wall - 500 mm | Wall | 40MPa | 7200 | 500 | 36000 | 3500 | 12.6 | 30825.69 | G300E | 31500000 | 247.16 | G300E | 31500000 | 247.16
98 | Story31 | P3 | RC Wall - 500 mm | Wall | 40MPa | 7200 | 500 | 36000 | 3500 | 12.6 | 30825.69 | G300E | 31500000 | 247.16 | G300E | 31500000 | 247.16
99 | Story31 | P4 | RC Wall - 500 mm | Wall | 40MPa | 7200 | 500 | 36000 | 3500 | 12.6 | 30825.69 | G300E | 31500000 | 247.16 | G300E | 31500000 | 247.16
100 | Story32 | P1 | RC Wall - 500 mm | Wall | 40MPa | 7200 | 500 | 36000 | 3500 | 12.6 | 30825.69 | G300E | 31500000 | 247.16 | G300E | 31500000 | 247.16
101 | Story32 | P2 | RC Wall - 500 mm | Wall | 40MPa | 7200 | 500 | 36000 | 3500 | 12.6 | 30825.69 | G300E | 31500000 | 247.16 | G300E | 31500000 | 247.16
102 | Story32 | P3 | RC Wall - 500 mm | Wall | 40MPa | 7200 | 500 | 36000 | 3500 | 12.6 | 30825.69 | G300E | 31500000 | 247.16 | G300E | 31500000 | 247.16
103 | Story32 | P4 | RC Wall - 500 mm | Wall | 40MPa | 7200 | 500 | 36000 | 3500 | 12.6 | 30825.69 | G300E | 31500000 | 247.16 | G300E | 31500000 | 247.16
104 | Story33 | P1 | RC Wall - 500 mm | Wall | 40MPa | 7200 | 500 | 36000 | 3500 | 12.6 | 30825.69 | G300E | 31500000 | 247.16 | G300E | 31500000 | 247.16
105 | Story33 | P2 | RC Wall - 500 mm | Wall | 40MPa | 7200 | 500 | 36000 | 3500 | 12.6 | 30825.69 | G300E | 31500000 | 247.16 | G300E | 31500000 | 247.16
106 | Story33 | P3 | RC Wall - 500 mm | Wall | 40MPa | 7200 | 500 | 36000 | 3500 | 12.6 | 30825.69 | G300E | 31500000 | 247.16 | G300E | 31500000 | 247.16
107 | Story33 | P4 | RC Wall - 500 mm | Wall | 40MPa | 7200 | 500 | 36000 | 3500 | 12.6 | 30825.69 | G300E | 31500000 | 247.16 | G300E | 31500000 | 247.16
108 | Story34 | P1 | RC Wall - 500 mm | Wall | 40MPa | 7200 | 500 | 36000 | 3500 | 12.6 | 30825.69 | G300E | 31500000 | 247.16 | G300E | 31500000 | 247.16
109 | Story34 | P2 | RC Wall - 500 mm | Wall | 40MPa | 7200 | 500 | 36000 | 3500 | 12.6 | 30825.69 | G300E | 31500000 | 247.16 | G300E | 31500000 | 247.16
110 | Story34 | P3 | RC Wall - 500 mm | Wall | 40MPa | 7200 | 500 | 36000 | 3500 | 12.6 | 30825.69 | G300E | 31500000 | 247.16 | G300E | 31500000 | 247.16
111 | Story34 | P4 | RC Wall - 500 mm | Wall | 40MPa | 7200 | 500 | 36000 | 3500 | 12.6 | 30825.69 | G300E | 31500000 | 247.16 | G300E | 31500000 | 247.16
112 | Story35 | P1 | RC Wall - 500 mm | Wall | 40MPa | 7200 | 500 | 36000 | 3500 | 12.6 | 30825.69 | G300E | 31500000 | 247.16 | G300E | 31500000 | 247.16
113 | Story35 | P2 | RC Wall - 500 mm | Wall | 40MPa | 7200 | 500 | 36000 | 3500 | 12.6 | 30825.69 | G300E | 31500000 | 247.16 | G300E | 31500000 | 247.16
114 | Story35 | P3 | RC Wall - 500 mm | Wall | 40MPa | 7200 | 500 | 36000 | 3500 | 12.6 | 30825.69 | G300E | 31500000 | 247.16 | G300E | 31500000 | 247.16
115 | Story35 | P4 | RC Wall - 500 mm | Wall | 40MPa | 7200 | 500 | 36000 | 3500 | 12.6 | 30825.69 | G300E | 31500000 | 247.16 | G300E | 31500000 | 247.16
116 | Story36 | P1 | RC Wall - 500 mm | Wall | 40MPa | 7200 | 500 | 36000 | 3500 | 12.6 | 30825.69 | G300E | 31500000 | 247.16 | G300E | 31500000 | 247.16
117 | Story36 | P2 | RC Wall - 500 mm | Wall | 40MPa | 7200 | 500 | 36000 | 3500 | 12.6 | 30825.69 | G300E | 31500000 | 247.16 | G300E | 31500000 | 247.16
118 | Story36 | P3 | RC Wall - 500 mm | Wall | 40MPa | 7200 | 500 | 36000 | 3500 | 12.6 | 30825.69 | G300E | 31500000 | 247.16 | G300E | 31500000 | 247.16
119 | Story36 | P4 | RC Wall - 500 mm | Wall | 40MPa | 7200 | 500 | 36000 | 3500 | 12.6 | 30825.69 | G300E | 31500000 | 247.16 | G300E | 31500000 | 247.16
120 | Story37 | P1 | RC Wall - 500 mm | Wall | 40MPa | 7200 | 500 | 36000 | 3500 | 12.6 | 30825.69 | G300E | 31500000 | 247.16 | G300E | 31500000 | 247.16
121 | Story37 | P2 | RC Wall - 500 mm | Wall | 40MPa | 7200 | 500 | 36000 | 3500 | 12.6 | 30825.69 | G300E | 31500000 | 247.16 | G300E | 31500000 | 247.16
122 | Story37 | P3 | RC Wall - 500 mm | Wall | 40MPa | 7200 | 500 | 36000 | 3500 | 12.6 | 30825.69 | G300E | 31500000 | 247.16 | G300E | 31500000 | 247.16
123 | Story37 | P4 | RC Wall - 500 mm | Wall | 40MPa | 7200 | 500 | 36000 | 3500 | 12.6 | 30825.69 | G300E | 31500000 | 247.16 | G300E | 31500000 | 247.16
124 | Story38 | P1 | RC Wall - 500 mm | Wall | 40MPa | 7200 | 500 | 36000 | 3500 | 12.6 | 30825.69 | G300E | 31500000 | 247.16 | G300E | 31500000 | 247.16
125 | Story38 | P2 | RC Wall - 500 mm | Wall | 40MPa | 7200 | 500 | 36000 | 3500 | 12.6 | 30825.69 | G300E | 31500000 | 247.16 | G300E | 31500000 | 247.16
126 | Story38 | P3 | RC Wall - 500 mm | Wall | 40MPa | 7200 | 500 | 36000 | 3500 | 12.6 | 30825.69 | G300E | 31500000 | 247.16 | G300E | 31500000 | 247.16
127 | Story38 | P4 | RC Wall - 500 mm | Wall | 40MPa | 7200 | 500 | 36000 | 3500 | 12.6 | 30825.69 | G300E | 31500000 | 247.16 | G300E | 31500000 | 247.16
128 | Story39 | P1 | RC Wall - 500 mm | Wall | 40MPa | 7200 | 500 | 36000 | 3500 | 12.6 | 30825.69 | G300E | 31500000 | 247.16 | G300E | 31500000 | 247.16
129 | Story39 | P2 | RC Wall - 500 mm | Wall | 40MPa | 7200 | 500 | 36000 | 3500 | 12.6 | 30825.69 | G300E | 31500000 | 247.16 | G300E | 31500000 | 247.16
130 | Story39 | P3 | RC Wall - 500 mm | Wall | 40MPa | 7200 | 500 | 36000 | 3500 | 12.6 | 30825.69 | G300E | 31500000 | 247.16 | G300E | 31500000 | 247.16
131 | Story39 | P4 | RC Wall - 500 mm | Wall | 40MPa | 7200 | 500 | 36000 | 3500 | 12.6 | 30825.69 | G300E | 31500000 | 247.16 | G300E | 31500000 | 247.16
132 | Story4 | P1 | RC Wall - 500 mm | Wall | 40MPa | 7200 | 500 | 36000 | 3500 | 12.6 | 30825.69 | G300E | 32760000 | 257.05 | G300E | 31500000 | 247.16
133 | Story4 | P2 | RC Wall - 500 mm | Wall | 40MPa | 7200 | 500 | 36000 | 3500 | 12.6 | 30825.69 | G300E | 32760000 | 257.05 | G300E | 47308212 | 371.2
134 | Story4 | P3 | RC Wall - 500 mm | Wall | 40MPa | 7200 | 500 | 36000 | 3500 | 12.6 | 30825.69 | G300E | 32760000 | 257.05 | G300E | 31500000 | 247.16
135 | Story4 | P4 | RC Wall - 500 mm | Wall | 40MPa | 7200 | 500 | 36000 | 3500 | 12.6 | 30825.69 | G300E | 32760000 | 257.05 | G300E | 47339964 | 371.45
136 | Story40 | P1 | RC Wall - 500 mm | Wall | 40MPa | 7200 | 500 | 36000 | 3500 | 12.6 | 30825.69 | G300E | 31500000 | 247.16 | G300E | 31500000 | 247.16
137 | Story40 | P2 | RC Wall - 500 mm | Wall | 40MPa | 7200 | 500 | 36000 | 3500 | 12.6 | 30825.69 | G300E | 31500000 | 247.16 | G300E | 31500000 | 247.16
138 | Story40 | P3 | RC Wall - 500 mm | Wall | 40MPa | 7200 | 500 | 36000 | 3500 | 12.6 | 30825.69 | G300E | 31500000 | 247.16 | G300E | 31500000 | 247.16
139 | Story40 | P4 | RC Wall - 500 mm | Wall | 40MPa | 7200 | 500 | 36000 | 3500 | 12.6 | 30825.69 | G300E | 31500000 | 247.16 | G300E | 31500000 | 247.16
140 | Story41 | P1 | RC Wall - 500 mm | Wall | 40MPa | 7200 | 500 | 36000 | 3500 | 12.6 | 30825.69 | G300E | 31500000 | 247.16 | G300E | 31500000 | 247.16
141 | Story41 | P2 | RC Wall - 500 mm | Wall | 40MPa | 7200 | 500 | 36000 | 3500 | 12.6 | 30825.69 | G300E | 31500000 | 247.16 | G300E | 31500000 | 247.16
142 | Story41 | P3 | RC Wall - 500 mm | Wall | 40MPa | 7200 | 500 | 36000 | 3500 | 12.6 | 30825.69 | G300E | 31500000 | 247.16 | G300E | 31500000 | 247.16
143 | Story41 | P4 | RC Wall - 500 mm | Wall | 40MPa | 7200 | 500 | 36000 | 3500 | 12.6 | 30825.69 | G300E | 31500000 | 247.16 | G300E | 31500000 | 247.16
144 | Story5 | P1 | RC Wall - 500 mm | Wall | 40MPa | 7200 | 500 | 36000 | 3500 | 12.6 | 30825.69 | G300E | 31500000 | 247.16 | G300E | 31500000 | 247.16
145 | Story5 | P2 | RC Wall - 500 mm | Wall | 40MPa | 7200 | 500 | 36000 | 3500 | 12.6 | 30825.69 | G300E | 31500000 | 247.16 | G300E | 39548376 | 310.31
146 | Story5 | P3 | RC Wall - 500 mm | Wall | 40MPa | 7200 | 500 | 36000 | 3500 | 12.6 | 30825.69 | G300E | 31500000 | 247.16 | G300E | 31500000 | 247.16
147 | Story5 | P4 | RC Wall - 500 mm | Wall | 40MPa | 7200 | 500 | 36000 | 3500 | 12.6 | 30825.69 | G300E | 31500000 | 247.16 | G300E | 39587940 | 310.62
148 | Story6 | P1 | RC Wall - 500 mm | Wall | 40MPa | 7200 | 500 | 36000 | 3500 | 12.6 | 30825.69 | G300E | 31500000 | 247.16 | G300E | 31500000 | 247.16
149 | Story6 | P2 | RC Wall - 500 mm | Wall | 40MPa | 7200 | 500 | 36000 | 3500 | 12.6 | 30825.69 | G300E | 31500000 | 247.16 | G300E | 31500000 | 247.16
150 | Story6 | P3 | RC Wall - 500 mm | Wall | 40MPa | 7200 | 500 | 36000 | 3500 | 12.6 | 30825.69 | G300E | 31500000 | 247.16 | G300E | 31500000 | 247.16
151 | Story6 | P4 | RC Wall - 500 mm | Wall | 40MPa | 7200 | 500 | 36000 | 3500 | 12.6 | 30825.69 | G300E | 31500000 | 247.16 | G300E | 31500000 | 247.16
152 | Story7 | P1 | RC Wall - 500 mm | Wall | 40MPa | 7200 | 500 | 36000 | 3500 | 12.6 | 30825.69 | G300E | 31500000 | 247.16 | G300E | 31500000 | 247.16
153 | Story7 | P2 | RC Wall - 500 mm | Wall | 40MPa | 7200 | 500 | 36000 | 3500 | 12.6 | 30825.69 | G300E | 31500000 | 247.16 | G300E | 31500000 | 247.16
154 | Story7 | P3 | RC Wall - 500 mm | Wall | 40MPa | 7200 | 500 | 36000 | 3500 | 12.6 | 30825.69 | G300E | 31500000 | 247.16 | G300E | 31500000 | 247.16
155 | Story7 | P4 | RC Wall - 500 mm | Wall | 40MPa | 7200 | 500 | 36000 | 3500 | 12.6 | 30825.69 | G300E | 31500000 | 247.16 | G300E | 31500000 | 247.16
156 | Story8 | P1 | RC Wall - 500 mm | Wall | 40MPa | 7200 | 500 | 36000 | 3500 | 12.6 | 30825.69 | G300E | 31500000 | 247.16 | G300E | 31500000 | 247.16
157 | Story8 | P2 | RC Wall - 500 mm | Wall | 40MPa | 7200 | 500 | 36000 | 3500 | 12.6 | 30825.69 | G300E | 31500000 | 247.16 | G300E | 31500000 | 247.16
158 | Story8 | P3 | RC Wall - 500 mm | Wall | 40MPa | 7200 | 500 | 36000 | 3500 | 12.6 | 30825.69 | G300E | 31500000 | 247.16 | G300E | 31500000 | 247.16
159 | Story8 | P4 | RC Wall - 500 mm | Wall | 40MPa | 7200 | 500 | 36000 | 3500 | 12.6 | 30825.69 | G300E | 31500000 | 247.16 | G300E | 31500000 | 247.16
160 | Story9 | P1 | RC Wall - 500 mm | Wall | 40MPa | 7200 | 500 | 36000 | 3500 | 12.6 | 30825.69 | G300E | 31500000 | 247.16 | G300E | 31500000 | 247.16
161 | Story9 | P2 | RC Wall - 500 mm | Wall | 40MPa | 7200 | 500 | 36000 | 3500 | 12.6 | 30825.69 | G300E | 31500000 | 247.16 | G300E | 31500000 | 247.16
162 | Story9 | P3 | RC Wall - 500 mm | Wall | 40MPa | 7200 | 500 | 36000 | 3500 | 12.6 | 30825.69 | G300E | 31500000 | 247.16 | G300E | 31500000 | 247.16
163 | Story9 | P4 | RC Wall - 500 mm | Wall | 40MPa | 7200 | 500 | 36000 | 3500 | 12.6 | 30825.69 | G300E | 31500000 | 247.16 | G300E | 31500000 | 247.16

## Slabs
| Story | Label | Section | Structural_Element_Type | Material | Length_(mm) | Width_(mm) | Depth_(mm) | Area_(cm^2) | Volume_(m^3) | Mass_(kg) | Long._Rebar_Material | Long._Rebar_Volume_(mm^3) | Long._Rebar_Mass_(kg) | Tran._Rebar_Material | Tran._Rebar_Volume_(mm^3) | Tran._Rebar_Mass_(kg)
0 | Story1 | F1 | Slab1 | Slab | 32MPa | 50400 | 50400 | 170 | 85680 | 431.83 | 1056457.98 | G300E | 3421502455.81 | 26846.38 | G300E | 0 | 0
1 | Story10 | F1 | Slab1 | Slab | 32MPa | 50400 | 50400 | 170 | 85680 | 431.83 | 1056457.98 | G300E | 3435617972.09 | 26957.13 | G300E | 0 | 0
2 | Story11 | F1 | Slab1 | Slab | 32MPa | 50400 | 50400 | 170 | 85680 | 431.83 | 1056457.98 | G300E | 3356995144.19 | 26340.23 | G300E | 0 | 0
3 | Story12 | F1 | Slab1 | Slab | 32MPa | 50400 | 50400 | 170 | 85680 | 431.83 | 1056457.98 | G300E | 3376455404.65 | 26492.92 | G300E | 0 | 0
4 | Story13 | F1 | Slab1 | Slab | 32MPa | 50400 | 50400 | 170 | 85680 | 431.83 | 1056457.98 | G300E | 3355199497.67 | 26326.14 | G300E | 0 | 0
5 | Story14 | F1 | Slab1 | Slab | 32MPa | 50400 | 50400 | 170 | 85680 | 431.83 | 1056457.98 | G300E | 3360009767.44 | 26363.88 | G300E | 0 | 0
6 | Story15 | F1 | Slab1 | Slab | 32MPa | 50400 | 50400 | 170 | 85680 | 431.83 | 1056457.98 | G300E | 3368001097.67 | 26426.59 | G300E | 0 | 0
7 | Story16 | F1 | Slab1 | Slab | 32MPa | 50400 | 50400 | 170 | 85680 | 431.83 | 1056457.98 | G300E | 3368472279.07 | 26430.28 | G300E | 0 | 0
8 | Story17 | F1 | Slab1 | Slab | 32MPa | 50400 | 50400 | 170 | 85680 | 431.83 | 1056457.98 | G300E | 3315404595.35 | 26013.89 | G300E | 0 | 0
9 | Story18 | F1 | Slab1 | Slab | 32MPa | 50400 | 50400 | 170 | 85680 | 431.83 | 1056457.98 | G300E | 3308410716.28 | 25959.02 | G300E | 0 | 0
10 | Story19 | F1 | Slab1 | Slab | 32MPa | 50400 | 50400 | 170 | 85680 | 431.83 | 1056457.98 | G300E | 3271924632.56 | 25672.73 | G300E | 0 | 0
11 | Story2 | F1 | Slab1 | Slab | 32MPa | 50400 | 50400 | 170 | 85680 | 431.83 | 1056457.98 | G300E | 3447501823.26 | 27050.38 | G300E | 0 | 0
12 | Story20 | F1 | Slab1 | Slab | 32MPa | 50400 | 50400 | 170 | 85680 | 431.83 | 1056457.98 | G300E | 3286786772.09 | 25789.35 | G300E | 0 | 0
13 | Story21 | F1 | Slab1 | Slab | 32MPa | 50400 | 50400 | 170 | 85680 | 431.83 | 1056457.98 | G300E | 3259875516.28 | 25578.19 | G300E | 0 | 0
14 | Story22 | F1 | Slab1 | Slab | 32MPa | 50400 | 50400 | 170 | 85680 | 431.83 | 1056457.98 | G300E | 3256304148.84 | 25550.17 | G300E | 0 | 0
15 | Story23 | F1 | Slab1 | Slab | 32MPa | 50400 | 50400 | 170 | 85680 | 431.83 | 1056457.98 | G300E | 3271249506.98 | 25667.44 | G300E | 0 | 0
16 | Story24 | F1 | Slab1 | Slab | 32MPa | 50400 | 50400 | 170 | 85680 | 431.83 | 1056457.98 | G300E | 3297675516.28 | 25874.79 | G300E | 0 | 0
17 | Story25 | F1 | Slab1 | Slab | 32MPa | 50400 | 50400 | 170 | 85680 | 431.83 | 1056457.98 | G300E | 3231029134.88 | 25351.85 | G300E | 0 | 0
18 | Story26 | F1 | Slab1 | Slab | 32MPa | 50400 | 50400 | 170 | 85680 | 431.83 | 1056457.98 | G300E | 3225510920.93 | 25308.56 | G300E | 0 | 0
19 | Story27 | F1 | Slab1 | Slab | 32MPa | 50400 | 50400 | 170 | 85680 | 431.83 | 1056457.98 | G300E | 3238108576.74 | 25407.4 | G300E | 0 | 0
20 | Story28 | F1 | Slab1 | Slab | 32MPa | 50400 | 50400 | 170 | 85680 | 431.83 | 1056457.98 | G300E | 3266803758.14 | 25632.55 | G300E | 0 | 0
21 | Story29 | F1 | Slab1 | Slab | 32MPa | 50400 | 50400 | 170 | 85680 | 431.83 | 1056457.98 | G300E | 3223941488.37 | 25296.24 | G300E | 0 | 0
22 | Story3 | F1 | Slab1 | Slab | 32MPa | 50400 | 50400 | 170 | 85680 | 431.83 | 1056457.98 | G300E | 3385588353.49 | 26564.58 | G300E | 0 | 0
23 | Story30 | F1 | Slab1 | Slab | 32MPa | 50400 | 50400 | 170 | 85680 | 431.83 | 1056457.98 | G300E | 3192602065.12 | 25050.34 | G300E | 0 | 0
24 | Story31 | F1 | Slab1 | Slab | 32MPa | 50400 | 50400 | 170 | 85680 | 431.83 | 1056457.98 | G300E | 3175882158.14 | 24919.15 | G300E | 0 | 0
25 | Story32 | F1 | Slab1 | Slab | 32MPa | 50400 | 50400 | 170 | 85680 | 431.83 | 1056457.98 | G300E | 3178897953.49 | 24942.81 | G300E | 0 | 0
26 | Story33 | F1 | Slab1 | Slab | 32MPa | 50400 | 50400 | 170 | 85680 | 431.83 | 1056457.98 | G300E | 3176410772.09 | 24923.3 | G300E | 0 | 0
27 | Story34 | F1 | Slab1 | Slab | 32MPa | 50400 | 50400 | 170 | 85680 | 431.83 | 1056457.98 | G300E | 3196792297.67 | 25083.22 | G300E | 0 | 0
28 | Story35 | F1 | Slab1 | Slab | 32MPa | 50400 | 50400 | 170 | 85680 | 431.83 | 1056457.98 | G300E | 3215532893.02 | 25230.26 | G300E | 0 | 0
29 | Story36 | F1 | Slab1 | Slab | 32MPa | 50400 | 50400 | 170 | 85680 | 431.83 | 1056457.98 | G300E | 3210728483.72 | 25192.57 | G300E | 0 | 0
30 | Story37 | F1 | Slab1 | Slab | 32MPa | 50400 | 50400 | 170 | 85680 | 431.83 | 1056457.98 | G300E | 3206824241.86 | 25161.93 | G300E | 0 | 0
31 | Story38 | F1 | Slab1 | Slab | 32MPa | 50400 | 50400 | 170 | 85680 | 431.83 | 1056457.98 | G300E | 3202585953.49 | 25128.68 | G300E | 0 | 0
32 | Story39 | F1 | Slab1 | Slab | 32MPa | 50400 | 50400 | 170 | 85680 | 431.83 | 1056457.98 | G300E | 3191540148.84 | 25042.01 | G300E | 0 | 0
33 | Story4 | F1 | Slab1 | Slab | 32MPa | 50400 | 50400 | 170 | 85680 | 431.83 | 1056457.98 | G300E | 3417042641.86 | 26811.38 | G300E | 0 | 0
34 | Story40 | F1 | Slab1 | Slab | 32MPa | 50400 | 50400 | 170 | 85680 | 431.83 | 1056457.98 | G300E | 3231074846.51 | 25352.21 | G300E | 0 | 0
35 | Story41 | F1 | Slab1 | Slab | 32MPa | 50400 | 50400 | 170 | 85680 | 431.83 | 1056457.98 | G300E | 6345024781.4 | 49785.42 | G300E | 0 | 0
36 | Story5 | F1 | Slab1 | Slab | 32MPa | 50400 | 50400 | 170 | 85680 | 431.83 | 1056457.98 | G300E | 3374717190.7 | 26479.28 | G300E | 0 | 0
37 | Story6 | F1 | Slab1 | Slab | 32MPa | 50400 | 50400 | 170 | 85680 | 431.83 | 1056457.98 | G300E | 3427612576.74 | 26894.32 | G300E | 0 | 0
38 | Story7 | F1 | Slab1 | Slab | 32MPa | 50400 | 50400 | 170 | 85680 | 431.83 | 1056457.98 | G300E | 3329039553.49 | 26120.88 | G300E | 0 | 0
39 | Story8 | F1 | Slab1 | Slab | 32MPa | 50400 | 50400 | 170 | 85680 | 431.83 | 1056457.98 | G300E | 3362651665.12 | 26384.61 | G300E | 0 | 0
40 | Story9 | F1 | Slab1 | Slab | 32MPa | 50400 | 50400 | 170 | 85680 | 431.83 | 1056457.98 | G300E | 3359272520.93 | 26358.1 | G300E | 0 | 0

## Materials by Element Type
Material | Structural_Element_Type | Width_(mm) | Depth_(mm) | Area_(cm^2) | Length_(mm) | Volume_(m^3) | Mass_(kg)
32MPa | Slab | 2066400 | 6970 | 3512880 | 2066400 | 17705.03 | 43314777.18
40MPa | Beam | 1374000 | 2282800 | 7309000 | 30481500 | 5051.08 | 12363287.68
| Wall | 1180800 | 82000 | 5904000 | 574000 | 2066.4 | 5055413.16
| Column | 1623000 | 1623000 | 11436804 | 7287200 | 3427.28 | 8391555.32
G300E | Beam_Long_Rebar | 0 | 0 | 0 | 0 | 29.3264 | 230106.19
| Beam_Tran_Rebar | 0 | 0 | 0 | 0 | 21.0471 | 165143.09
| Column_Long_Rebar | 0 | 0 | 0 | 0 | 135.2937 | 1061564.41
| Column_Tran_Rebar | 0 | 0 | 0 | 0 | 0.043813 | 343.94
| Slab_Long_Rebar | 0 | 0 | 0 | 0 | 138.1226 | 1083761.16
| Slab_Tran_Rebar | 0 | 0 | 0 | 0 | 0 | 0
| Wall_Long_Rebar | 0 | 0 | 0 | 0 | 7.2847 | 57158.29
| Wall_Tran_Rebar | 0 | 0 | 0 | 0 | 5.4544 | 42797.36

## Total Embodied Flows
| Embodied_Energy_(MJ) | Embodied_Water_(L) | Embodied_GHG_(kgCO2e)
Total | 166987436.79 | 238931144.492 | 17984496.124

## Total Embodied Flows per NFA
| Embodied_Energy_(MJ) | Embodied_Water_(L) | Embodied_GHG_(kgCO2e)
Total/NFA | 1636.7928 | 2341.9773 | 176.2821

## Embodied Flows By Element Type
Structural_Element_Type | Embodied_Energy_(MJ) | Embodied_Water_(L) | Embodied_GHG_(kgCO2e)
Slab | 85351619.67 | 124142248.388 | 9641190.916
Wall | 9178887.675 | 13313555.295 | 1069529.265
Beam | 29217407.84 | 39506996.504 | 3340410.248
Column | 43239521.605 | 61968344.305 | 3933365.695