## Index
Data Item Description | Worksheet Hyperlink
Beams | Click here to access worksheet
Columns | Click here to access worksheet
Walls | Click here to access worksheet
Slabs | Click here to access worksheet
Materials by Element Type | Click here to access worksheet
Total Embodied Flows | Click here to access worksheet
Total Embodied Flows per NFA | Click here to access worksheet
Embodied Flows By Element Type | Click here to access worksheet
© James Helal 2021

## Beams
| Story | Label | Section | Structural_Element_Type | Material | Cross_Section_Type | Width_(mm) | Depth_(mm) | Area_(cm^2) | Length_(mm) | Volume_(m^3) | Mass_(kg) | Long._Rebar_Material | Long._Rebar_Volume_(mm^3) | Long._Rebar_Mass_(kg) | Tran._Rebar_Material | Tran._Rebar_Volume_(mm^3) | Tran._Rebar_Mass_(kg)
0 | Story1 | B1 | 32 MPa RC Beam (25 cm x 25 cm) | Beam | 32MPa | Concrete Rectangular | 250 | 250 | 625 | 4662.5 | 0.29 | 712.92 | G300E | 1368152.34 | 10.74 | G300E | 776306.25 | 6.09
1 | Story1 | B10 | 32 MPa RC Beam (25 cm x 25 cm) | Beam | 32MPa | Concrete Rectangular | 250 | 250 | 625 | 4662.5 | 0.29 | 712.92 | G300E | 1410114.84 | 11.06 | G300E | 776306.25 | 6.09
2 | Story1 | B11 | 32 MPa RC Beam (25 cm x 25 cm) | Beam | 32MPa | Concrete Rectangular | 250 | 250 | 625 | 4662.5 | 0.29 | 712.92 | G300E | 1410114.84 | 11.06 | G300E | 776306.25 | 6.09
3 | Story1 | B12 | 32 MPa RC Beam (25 cm x 25 cm) | Beam | 32MPa | Concrete Rectangular | 250 | 250 | 625 | 4662.5 | 0.29 | 712.92 | G300E | 1341342.97 | 10.52 | G300E | 776306.25 | 6.09
4 | Story1 | B13 | 32 MPa RC Beam (25 cm x 25 cm) | Beam | 32MPa | Concrete Rectangular | 250 | 250 | 625 | 4662.5 | 0.29 | 712.92 | G300E | 1790691.41 | 14.05 | G300E | 63745.85 | 0.5
5 | Story1 | B14 | 32 MPa RC Beam (25 cm x 25 cm) | Beam | 32MPa | Concrete Rectangular | 250 | 250 | 625 | 4662.5 | 0.29 | 712.92 | G300E | 1761259.38 | 13.82 | G300E | 21248.62 | 0.17
6 | Story1 | B15 | 32 MPa RC Beam (25 cm x 25 cm) | Beam | 32MPa | Concrete Rectangular | 250 | 250 | 625 | 4662.5 | 0.29 | 712.92 | G300E | 1771167.19 | 13.9 | G300E | 21248.62 | 0.17
7 | Story1 | B16 | 32 MPa RC Beam (25 cm x 25 cm) | Beam | 32MPa | Concrete Rectangular | 250 | 250 | 625 | 4800 | 0.3 | 733.94 | G300E | 1675500 | 13.15 | G300E | 399600 | 3.14
8 | Story1 | B17 | 32 MPa RC Beam (25 cm x 25 cm) | Beam | 32MPa | Concrete Rectangular | 250 | 250 | 625 | 4662.5 | 0.29 | 712.92 | G300E | 1763590.62 | 13.84 | G300E | 42497.23 | 0.33
9 | Story1 | B18 | 32 MPa RC Beam (25 cm x 25 cm) | Beam | 32MPa | Concrete Rectangular | 250 | 250 | 625 | 4800 | 0.3 | 733.94 | G300E | 1720500 | 13.5 | G300E | 399600 | 3.14
10 | Story1 | B19 | 32 MPa RC Beam (25 cm x 25 cm) | Beam | 32MPa | Concrete Rectangular | 250 | 250 | 625 | 4662.5 | 0.29 | 712.92 | G300E | 1806718.75 | 14.18 | G300E | 42497.23 | 0.33
11 | Story1 | B2 | 32 MPa RC Beam (25 cm x 25 cm) | Beam | 32MPa | Concrete Rectangular | 250 | 250 | 625 | 4662.5 | 0.29 | 712.92 | G300E | 1373689.06 | 10.78 | G300E | 776306.25 | 6.09
12 | Story1 | B20 | 32 MPa RC Beam (25 cm x 25 cm) | Beam | 32MPa | Concrete Rectangular | 250 | 250 | 625 | 4662.5 | 0.29 | 712.92 | G300E | 1806718.75 | 14.18 | G300E | 42497.23 | 0.33
13 | Story1 | B21 | 32 MPa RC Beam (25 cm x 25 cm) | Beam | 32MPa | Concrete Rectangular | 250 | 250 | 625 | 4662.5 | 0.29 | 712.92 | G300E | 1831779.69 | 14.37 | G300E | 63745.85 | 0.5
14 | Story1 | B22 | 32 MPa RC Beam (25 cm x 25 cm) | Beam | 32MPa | Concrete Rectangular | 250 | 250 | 625 | 4662.5 | 0.29 | 712.92 | G300E | 1342508.59 | 10.53 | G300E | 776306.25 | 6.09
15 | Story1 | B23 | 32 MPa RC Beam (25 cm x 25 cm) | Beam | 32MPa | Concrete Rectangular | 250 | 250 | 625 | 4662.5 | 0.29 | 712.92 | G300E | 1348336.72 | 10.58 | G300E | 776306.25 | 6.09
16 | Story1 | B24 | 32 MPa RC Beam (25 cm x 25 cm) | Beam | 32MPa | Concrete Rectangular | 250 | 250 | 625 | 4662.5 | 0.29 | 712.92 | G300E | 1834110.94 | 14.39 | G300E | 42497.23 | 0.33
17 | Story1 | B25 | 32 MPa RC Beam (25 cm x 25 cm) | Beam | 32MPa | Concrete Rectangular | 250 | 250 | 625 | 4662.5 | 0.29 | 712.92 | G300E | 1763299.22 | 13.84 | G300E | 42497.23 | 0.33
18 | Story1 | B26 | 32 MPa RC Beam (25 cm x 25 cm) | Beam | 32MPa | Concrete Rectangular | 250 | 250 | 625 | 4800 | 0.3 | 733.94 | G300E | 1683600 | 13.21 | G300E | 399600 | 3.14
19 | Story1 | B3 | 32 MPa RC Beam (25 cm x 25 cm) | Beam | 32MPa | Concrete Rectangular | 250 | 250 | 625 | 4662.5 | 0.29 | 712.92 | G300E | 1836442.19 | 14.41 | G300E | 63745.85 | 0.5
20 | Story1 | B30 | 32 MPa RC Beam (25 cm x 25 cm) | Beam | 32MPa | Concrete Rectangular | 250 | 250 | 625 | 4662.5 | 0.29 | 712.92 | G300E | 1670923.44 | 13.11 | G300E | 388153.12 | 3.05
21 | Story1 | B31 | 32 MPa RC Beam (25 cm x 25 cm) | Beam | 32MPa | Concrete Rectangular | 250 | 250 | 625 | 4662.5 | 0.29 | 712.92 | G300E | 1763590.62 | 13.84 | G300E | 42497.23 | 0.33
22 | Story1 | B32 | 32 MPa RC Beam (25 cm x 25 cm) | Beam | 32MPa | Concrete Rectangular | 250 | 250 | 625 | 4662.5 | 0.29 | 712.92 | G300E | 1835276.56 | 14.4 | G300E | 42497.23 | 0.33
23 | Story1 | B33 | 32 MPa RC Beam (25 cm x 25 cm) | Beam | 32MPa | Concrete Rectangular | 250 | 250 | 625 | 4662.5 | 0.29 | 712.92 | G300E | 1348045.31 | 10.58 | G300E | 776306.25 | 6.09
24 | Story1 | B34 | 32 MPa RC Beam (25 cm x 25 cm) | Beam | 32MPa | Concrete Rectangular | 250 | 250 | 625 | 4662.5 | 0.29 | 712.92 | G300E | 1342217.19 | 10.53 | G300E | 776306.25 | 6.09
25 | Story1 | B35 | 32 MPa RC Beam (25 cm x 25 cm) | Beam | 32MPa | Concrete Rectangular | 250 | 250 | 625 | 4662.5 | 0.29 | 712.92 | G300E | 1835276.56 | 14.4 | G300E | 42497.23 | 0.33
26 | Story1 | B36 | 32 MPa RC Beam (25 cm x 25 cm) | Beam | 32MPa | Concrete Rectangular | 250 | 250 | 625 | 4662.5 | 0.29 | 712.92 | G300E | 1806718.75 | 14.18 | G300E | 42497.23 | 0.33
27 | Story1 | B37 | 32 MPa RC Beam (25 cm x 25 cm) | Beam | 32MPa | Concrete Rectangular | 250 | 250 | 625 | 4800 | 0.3 | 733.94 | G300E | 1719900 | 13.49 | G300E | 399600 | 3.14
28 | Story1 | B38 | 32 MPa RC Beam (25 cm x 25 cm) | Beam | 32MPa | Concrete Rectangular | 250 | 250 | 625 | 4662.5 | 0.29 | 712.92 | G300E | 1670923.44 | 13.11 | G300E | 388153.12 | 3.05
29 | Story1 | B4 | 32 MPa RC Beam (25 cm x 25 cm) | Beam | 32MPa | Concrete Rectangular | 250 | 250 | 625 | 4662.5 | 0.29 | 712.92 | G300E | 1341342.97 | 10.52 | G300E | 776306.25 | 6.09
30 | Story1 | B40 | 32 MPa RC Beam (25 cm x 25 cm) | Beam | 32MPa | Concrete Rectangular | 250 | 250 | 625 | 4662.5 | 0.29 | 712.92 | G300E | 1670923.44 | 13.11 | G300E | 388153.12 | 3.05
31 | Story1 | B41 | 32 MPa RC Beam (25 cm x 25 cm) | Beam | 32MPa | Concrete Rectangular | 250 | 250 | 625 | 4662.5 | 0.29 | 712.92 | G300E | 1670923.44 | 13.11 | G300E | 388153.12 | 3.05
32 | Story1 | B42 | 32 MPa RC Beam (25 cm x 25 cm) | Beam | 32MPa | Concrete Rectangular | 250 | 250 | 625 | 4662.5 | 0.29 | 712.92 | G300E | 1806718.75 | 14.18 | G300E | 42497.23 | 0.33
33 | Story1 | B43 | 32 MPa RC Beam (25 cm x 25 cm) | Beam | 32MPa | Concrete Rectangular | 250 | 250 | 625 | 4662.5 | 0.29 | 712.92 | G300E | 1835276.56 | 14.4 | G300E | 42497.23 | 0.33
34 | Story1 | B44 | 32 MPa RC Beam (25 cm x 25 cm) | Beam | 32MPa | Concrete Rectangular | 250 | 250 | 625 | 4662.5 | 0.29 | 712.92 | G300E | 1342508.59 | 10.53 | G300E | 776306.25 | 6.09
35 | Story1 | B45 | 32 MPa RC Beam (25 cm x 25 cm) | Beam | 32MPa | Concrete Rectangular | 250 | 250 | 625 | 4662.5 | 0.29 | 712.92 | G300E | 1410114.84 | 11.06 | G300E | 776306.25 | 6.09
36 | Story1 | B46 | 32 MPa RC Beam (25 cm x 25 cm) | Beam | 32MPa | Concrete Rectangular | 250 | 250 | 625 | 4662.5 | 0.29 | 712.92 | G300E | 1831779.69 | 14.37 | G300E | 63745.85 | 0.5
37 | Story1 | B47 | 32 MPa RC Beam (25 cm x 25 cm) | Beam | 32MPa | Concrete Rectangular | 250 | 250 | 625 | 4662.5 | 0.29 | 712.92 | G300E | 1831779.69 | 14.37 | G300E | 63745.85 | 0.5
38 | Story1 | B48 | 32 MPa RC Beam (25 cm x 25 cm) | Beam | 32MPa | Concrete Rectangular | 250 | 250 | 625 | 4662.5 | 0.29 | 712.92 | G300E | 1806718.75 | 14.18 | G300E | 42497.23 | 0.33
39 | Story1 | B49 | 32 MPa RC Beam (25 cm x 25 cm) | Beam | 32MPa | Concrete Rectangular | 250 | 250 | 625 | 4662.5 | 0.29 | 712.92 | G300E | 1835276.56 | 14.4 | G300E | 42497.23 | 0.33
40 | Story1 | B5 | 32 MPa RC Beam (25 cm x 25 cm) | Beam | 32MPa | Concrete Rectangular | 250 | 250 | 625 | 4662.5 | 0.29 | 712.92 | G300E | 1834110.94 | 14.39 | G300E | 42497.23 | 0.33
41 | Story1 | B50 | 32 MPa RC Beam (25 cm x 25 cm) | Beam | 32MPa | Concrete Rectangular | 250 | 250 | 625 | 4662.5 | 0.29 | 712.92 | G300E | 1763590.62 | 13.84 | G300E | 42497.23 | 0.33
42 | Story1 | B51 | 32 MPa RC Beam (25 cm x 25 cm) | Beam | 32MPa | Concrete Rectangular | 250 | 250 | 625 | 4662.5 | 0.29 | 712.92 | G300E | 1835276.56 | 14.4 | G300E | 42497.23 | 0.33
43 | Story1 | B52 | 32 MPa RC Beam (25 cm x 25 cm) | Beam | 32MPa | Concrete Rectangular | 250 | 250 | 625 | 4662.5 | 0.29 | 712.92 | G300E | 1806718.75 | 14.18 | G300E | 42497.23 | 0.33
44 | Story1 | B53 | 32 MPa RC Beam (25 cm x 25 cm) | Beam | 32MPa | Concrete Rectangular | 250 | 250 | 625 | 4662.5 | 0.29 | 712.92 | G300E | 1831779.69 | 14.37 | G300E | 63745.85 | 0.5
45 | Story1 | B54 | 32 MPa RC Beam (25 cm x 25 cm) | Beam | 32MPa | Concrete Rectangular | 250 | 250 | 625 | 4662.5 | 0.29 | 712.92 | G300E | 1831779.69 | 14.37 | G300E | 63745.85 | 0.5
46 | Story1 | B55 | 32 MPa RC Beam (25 cm x 25 cm) | Beam | 32MPa | Concrete Rectangular | 250 | 250 | 625 | 4662.5 | 0.29 | 712.92 | G300E | 1410114.84 | 11.06 | G300E | 776306.25 | 6.09
47 | Story1 | B56 | 32 MPa RC Beam (25 cm x 25 cm) | Beam | 32MPa | Concrete Rectangular | 250 | 250 | 625 | 4662.5 | 0.29 | 712.92 | G300E | 1410114.84 | 11.06 | G300E | 776306.25 | 6.09
48 | Story1 | B57 | 32 MPa RC Beam (25 cm x 25 cm) | Beam | 32MPa | Concrete Rectangular | 250 | 250 | 625 | 4662.5 | 0.29 | 712.92 | G300E | 1342508.59 | 10.53 | G300E | 776306.25 | 6.09
49 | Story1 | B58 | 32 MPa RC Beam (25 cm x 25 cm) | Beam | 32MPa | Concrete Rectangular | 250 | 250 | 625 | 4662.5 | 0.29 | 712.92 | G300E | 1348045.31 | 10.58 | G300E | 776306.25 | 6.09
50 | Story1 | B59 | 32 MPa RC Beam (25 cm x 25 cm) | Beam | 32MPa | Concrete Rectangular | 250 | 250 | 625 | 4662.5 | 0.29 | 712.92 | G300E | 1342508.59 | 10.53 | G300E | 776306.25 | 6.09
51 | Story1 | B6 | 32 MPa RC Beam (25 cm x 25 cm) | Beam | 32MPa | Concrete Rectangular | 250 | 250 | 625 | 4662.5 | 0.29 | 712.92 | G300E | 1348336.72 | 10.58 | G300E | 776306.25 | 6.09
52 | Story1 | B60 | 32 MPa RC Beam (25 cm x 25 cm) | Beam | 32MPa | Concrete Rectangular | 250 | 250 | 625 | 4662.5 | 0.29 | 712.92 | G300E | 1410114.84 | 11.06 | G300E | 776306.25 | 6.09
53 | Story1 | B7 | 32 MPa RC Beam (25 cm x 25 cm) | Beam | 32MPa | Concrete Rectangular | 250 | 250 | 625 | 4662.5 | 0.29 | 712.92 | G300E | 1835276.56 | 14.4 | G300E | 42497.23 | 0.33
54 | Story1 | B8 | 32 MPa RC Beam (25 cm x 25 cm) | Beam | 32MPa | Concrete Rectangular | 250 | 250 | 625 | 4662.5 | 0.29 | 712.92 | G300E | 1342217.19 | 10.53 | G300E | 776306.25 | 6.09
55 | Story1 | B9 | 32 MPa RC Beam (25 cm x 25 cm) | Beam | 32MPa | Concrete Rectangular | 250 | 250 | 625 | 4662.5 | 0.29 | 712.92 | G300E | 1831779.69 | 14.37 | G300E | 63745.85 | 0.5
56 | Story2 | B1 | 32 MPa RC Beam (25 cm x 25 cm) | Beam | 32MPa | Concrete Rectangular | 250 | 250 | 625 | 4662.5 | 0.29 | 712.92 | G300E | 1420022.66 | 11.14 | G300E | 776306.25 | 6.09
57 | Story2 | B10 | 32 MPa RC Beam (25 cm x 25 cm) | Beam | 32MPa | Concrete Rectangular | 250 | 250 | 625 | 4662.5 | 0.29 | 712.92 | G300E | 1409823.44 | 11.06 | G300E | 776306.25 | 6.09
58 | Story2 | B11 | 32 MPa RC Beam (25 cm x 25 cm) | Beam | 32MPa | Concrete Rectangular | 250 | 250 | 625 | 4662.5 | 0.29 | 712.92 | G300E | 1409823.44 | 11.06 | G300E | 776306.25 | 6.09
59 | Story2 | B12 | 32 MPa RC Beam (25 cm x 25 cm) | Beam | 32MPa | Concrete Rectangular | 250 | 250 | 625 | 4662.5 | 0.29 | 712.92 | G300E | 1343382.81 | 10.54 | G300E | 776306.25 | 6.09
60 | Story2 | B13 | 32 MPa RC Beam (25 cm x 25 cm) | Beam | 32MPa | Concrete Rectangular | 250 | 250 | 625 | 4662.5 | 0.29 | 712.92 | G300E | 1779909.38 | 13.97 | G300E | 63745.85 | 0.5
61 | Story2 | B14 | 32 MPa RC Beam (25 cm x 25 cm) | Beam | 32MPa | Concrete Rectangular | 250 | 250 | 625 | 4662.5 | 0.29 | 712.92 | G300E | 1744066.41 | 13.68 | G300E | 21248.62 | 0.17
62 | Story2 | B15 | 32 MPa RC Beam (25 cm x 25 cm) | Beam | 32MPa | Concrete Rectangular | 250 | 250 | 625 | 4662.5 | 0.29 | 712.92 | G300E | 1752808.59 | 13.75 | G300E | 21248.62 | 0.17
63 | Story2 | B16 | 32 MPa RC Beam (25 cm x 25 cm) | Beam | 32MPa | Concrete Rectangular | 250 | 250 | 625 | 4800 | 0.3 | 733.94 | G300E | 1686600 | 13.23 | G300E | 399600 | 3.14
64 | Story2 | B17 | 32 MPa RC Beam (25 cm x 25 cm) | Beam | 32MPa | Concrete Rectangular | 250 | 250 | 625 | 4662.5 | 0.29 | 712.92 | G300E | 1745232.03 | 13.69 | G300E | 624726.92 | 4.9
65 | Story2 | B18 | 32 MPa RC Beam (25 cm x 25 cm) | Beam | 32MPa | Concrete Rectangular | 250 | 250 | 625 | 4800 | 0.3 | 733.94 | G300E | 1732500 | 13.59 | G300E | 399600 | 3.14
66 | Story2 | B19 | 32 MPa RC Beam (25 cm x 25 cm) | Beam | 32MPa | Concrete Rectangular | 250 | 250 | 625 | 4662.5 | 0.29 | 712.92 | G300E | 1788360.16 | 14.03 | G300E | 42497.23 | 0.33
67 | Story2 | B2 | 32 MPa RC Beam (25 cm x 25 cm) | Beam | 32MPa | Concrete Rectangular | 250 | 250 | 625 | 4662.5 | 0.29 | 712.92 | G300E | 1426725 | 11.19 | G300E | 776306.25 | 6.09
68 | Story2 | B20 | 32 MPa RC Beam (25 cm x 25 cm) | Beam | 32MPa | Concrete Rectangular | 250 | 250 | 625 | 4662.5 | 0.29 | 712.92 | G300E | 1788360.16 | 14.03 | G300E | 42497.23 | 0.33
69 | Story2 | B21 | 32 MPa RC Beam (25 cm x 25 cm) | Beam | 32MPa | Concrete Rectangular | 250 | 250 | 625 | 4662.5 | 0.29 | 712.92 | G300E | 1819832.03 | 14.28 | G300E | 63745.85 | 0.5
70 | Story2 | B22 | 32 MPa RC Beam (25 cm x 25 cm) | Beam | 32MPa | Concrete Rectangular | 250 | 250 | 625 | 4662.5 | 0.29 | 712.92 | G300E | 1344839.84 | 10.55 | G300E | 776306.25 | 6.09
71 | Story2 | B23 | 32 MPa RC Beam (25 cm x 25 cm) | Beam | 32MPa | Concrete Rectangular | 250 | 250 | 625 | 4662.5 | 0.29 | 712.92 | G300E | 1343965.62 | 10.55 | G300E | 776306.25 | 6.09
72 | Story2 | B24 | 32 MPa RC Beam (25 cm x 25 cm) | Beam | 32MPa | Concrete Rectangular | 250 | 250 | 625 | 4662.5 | 0.29 | 712.92 | G300E | 1790400 | 14.05 | G300E | 63745.85 | 0.5
73 | Story2 | B25 | 32 MPa RC Beam (25 cm x 25 cm) | Beam | 32MPa | Concrete Rectangular | 250 | 250 | 625 | 4662.5 | 0.29 | 712.92 | G300E | 1745232.03 | 13.69 | G300E | 624726.92 | 4.9
74 | Story2 | B26 | 32 MPa RC Beam (25 cm x 25 cm) | Beam | 32MPa | Concrete Rectangular | 250 | 250 | 625 | 4800 | 0.3 | 733.94 | G300E | 1695000 | 13.3 | G300E | 399600 | 3.14
75 | Story2 | B3 | 32 MPa RC Beam (25 cm x 25 cm) | Beam | 32MPa | Concrete Rectangular | 250 | 250 | 625 | 4662.5 | 0.29 | 712.92 | G300E | 1771750 | 13.9 | G300E | 63745.85 | 0.5
76 | Story2 | B30 | 32 MPa RC Beam (25 cm x 25 cm) | Beam | 32MPa | Concrete Rectangular | 250 | 250 | 625 | 4662.5 | 0.29 | 712.92 | G300E | 1682871.09 | 13.2 | G300E | 388153.12 | 3.05
77 | Story2 | B31 | 32 MPa RC Beam (25 cm x 25 cm) | Beam | 32MPa | Concrete Rectangular | 250 | 250 | 625 | 4662.5 | 0.29 | 712.92 | G300E | 1745523.44 | 13.7 | G300E | 624726.92 | 4.9
78 | Story2 | B32 | 32 MPa RC Beam (25 cm x 25 cm) | Beam | 32MPa | Concrete Rectangular | 250 | 250 | 625 | 4662.5 | 0.29 | 712.92 | G300E | 1791857.03 | 14.06 | G300E | 63745.85 | 0.5
79 | Story2 | B33 | 32 MPa RC Beam (25 cm x 25 cm) | Beam | 32MPa | Concrete Rectangular | 250 | 250 | 625 | 4662.5 | 0.29 | 712.92 | G300E | 1343382.81 | 10.54 | G300E | 776306.25 | 6.09
80 | Story2 | B34 | 32 MPa RC Beam (25 cm x 25 cm) | Beam | 32MPa | Concrete Rectangular | 250 | 250 | 625 | 4662.5 | 0.29 | 712.92 | G300E | 1344839.84 | 10.55 | G300E | 776306.25 | 6.09
81 | Story2 | B35 | 32 MPa RC Beam (25 cm x 25 cm) | Beam | 32MPa | Concrete Rectangular | 250 | 250 | 625 | 4662.5 | 0.29 | 712.92 | G300E | 1791857.03 | 14.06 | G300E | 63745.85 | 0.5
82 | Story2 | B36 | 32 MPa RC Beam (25 cm x 25 cm) | Beam | 32MPa | Concrete Rectangular | 250 | 250 | 625 | 4662.5 | 0.29 | 712.92 | G300E | 1788360.16 | 14.03 | G300E | 42497.23 | 0.33
83 | Story2 | B37 | 32 MPa RC Beam (25 cm x 25 cm) | Beam | 32MPa | Concrete Rectangular | 250 | 250 | 625 | 4800 | 0.3 | 733.94 | G300E | 1731900 | 13.59 | G300E | 399600 | 3.14
84 | Story2 | B38 | 32 MPa RC Beam (25 cm x 25 cm) | Beam | 32MPa | Concrete Rectangular | 250 | 250 | 625 | 4662.5 | 0.29 | 712.92 | G300E | 1682871.09 | 13.2 | G300E | 388153.12 | 3.05
85 | Story2 | B4 | 32 MPa RC Beam (25 cm x 25 cm) | Beam | 32MPa | Concrete Rectangular | 250 | 250 | 625 | 4662.5 | 0.29 | 712.92 | G300E | 1343965.62 | 10.55 | G300E | 776306.25 | 6.09
86 | Story2 | B40 | 32 MPa RC Beam (25 cm x 25 cm) | Beam | 32MPa | Concrete Rectangular | 250 | 250 | 625 | 4662.5 | 0.29 | 712.92 | G300E | 1682871.09 | 13.2 | G300E | 388153.12 | 3.05
87 | Story2 | B41 | 32 MPa RC Beam (25 cm x 25 cm) | Beam | 32MPa | Concrete Rectangular | 250 | 250 | 625 | 4662.5 | 0.29 | 712.92 | G300E | 1682871.09 | 13.2 | G300E | 388153.12 | 3.05
88 | Story2 | B42 | 32 MPa RC Beam (25 cm x 25 cm) | Beam | 32MPa | Concrete Rectangular | 250 | 250 | 625 | 4662.5 | 0.29 | 712.92 | G300E | 1788360.16 | 14.03 | G300E | 42497.23 | 0.33
89 | Story2 | B43 | 32 MPa RC Beam (25 cm x 25 cm) | Beam | 32MPa | Concrete Rectangular | 250 | 250 | 625 | 4662.5 | 0.29 | 712.92 | G300E | 1791857.03 | 14.06 | G300E | 63745.85 | 0.5
90 | Story2 | B44 | 32 MPa RC Beam (25 cm x 25 cm) | Beam | 32MPa | Concrete Rectangular | 250 | 250 | 625 | 4662.5 | 0.29 | 712.92 | G300E | 1344839.84 | 10.55 | G300E | 776306.25 | 6.09
91 | Story2 | B45 | 32 MPa RC Beam (25 cm x 25 cm) | Beam | 32MPa | Concrete Rectangular | 250 | 250 | 625 | 4662.5 | 0.29 | 712.92 | G300E | 1409823.44 | 11.06 | G300E | 776306.25 | 6.09
92 | Story2 | B46 | 32 MPa RC Beam (25 cm x 25 cm) | Beam | 32MPa | Concrete Rectangular | 250 | 250 | 625 | 4662.5 | 0.29 | 712.92 | G300E | 1819832.03 | 14.28 | G300E | 63745.85 | 0.5
93 | Story2 | B47 | 32 MPa RC Beam (25 cm x 25 cm) | Beam | 32MPa | Concrete Rectangular | 250 | 250 | 625 | 4662.5 | 0.29 | 712.92 | G300E | 1819832.03 | 14.28 | G300E | 63745.85 | 0.5
94 | Story2 | B48 | 32 MPa RC Beam (25 cm x 25 cm) | Beam | 32MPa | Concrete Rectangular | 250 | 250 | 625 | 4662.5 | 0.29 | 712.92 | G300E | 1788360.16 | 14.03 | G300E | 42497.23 | 0.33
95 | Story2 | B49 | 32 MPa RC Beam (25 cm x 25 cm) | Beam | 32MPa | Concrete Rectangular | 250 | 250 | 625 | 4662.5 | 0.29 | 712.92 | G300E | 1791857.03 | 14.06 | G300E | 63745.85 | 0.5
96 | Story2 | B5 | 32 MPa RC Beam (25 cm x 25 cm) | Beam | 32MPa | Concrete Rectangular | 250 | 250 | 625 | 4662.5 | 0.29 | 712.92 | G300E | 1790108.59 | 14.05 | G300E | 63745.85 | 0.5
97 | Story2 | B50 | 32 MPa RC Beam (25 cm x 25 cm) | Beam | 32MPa | Concrete Rectangular | 250 | 250 | 625 | 4662.5 | 0.29 | 712.92 | G300E | 1745523.44 | 13.7 | G300E | 624726.92 | 4.9
98 | Story2 | B51 | 32 MPa RC Beam (25 cm x 25 cm) | Beam | 32MPa | Concrete Rectangular | 250 | 250 | 625 | 4662.5 | 0.29 | 712.92 | G300E | 1791857.03 | 14.06 | G300E | 63745.85 | 0.5
99 | Story2 | B52 | 32 MPa RC Beam (25 cm x 25 cm) | Beam | 32MPa | Concrete Rectangular | 250 | 250 | 625 | 4662.5 | 0.29 | 712.92 | G300E | 1788360.16 | 14.03 | G300E | 42497.23 | 0.33
100 | Story2 | B53 | 32 MPa RC Beam (25 cm x 25 cm) | Beam | 32MPa | Concrete Rectangular | 250 | 250 | 625 | 4662.5 | 0.29 | 712.92 | G300E | 1819832.03 | 14.28 | G300E | 63745.85 | 0.5
101 | Story2 | B54 | 32 MPa RC Beam (25 cm x 25 cm) | Beam | 32MPa | Concrete Rectangular | 250 | 250 | 625 | 4662.5 | 0.29 | 712.92 | G300E | 1819832.03 | 14.28 | G300E | 63745.85 | 0.5
102 | Story2 | B55 | 32 MPa RC Beam (25 cm x 25 cm) | Beam | 32MPa | Concrete Rectangular | 250 | 250 | 625 | 4662.5 | 0.29 | 712.92 | G300E | 1409823.44 | 11.06 | G300E | 776306.25 | 6.09
103 | Story2 | B56 | 32 MPa RC Beam (25 cm x 25 cm) | Beam | 32MPa | Concrete Rectangular | 250 | 250 | 625 | 4662.5 | 0.29 | 712.92 | G300E | 1409823.44 | 11.06 | G300E | 776306.25 | 6.09
104 | Story2 | B57 | 32 MPa RC Beam (25 cm x 25 cm) | Beam | 32MPa | Concrete Rectangular | 250 | 250 | 625 | 4662.5 | 0.29 | 712.92 | G300E | 1344839.84 | 10.55 | G300E | 776306.25 | 6.09
105 | Story2 | B58 | 32 MPa RC Beam (25 cm x 25 cm) | Beam | 32MPa | Concrete Rectangular | 250 | 250 | 625 | 4662.5 | 0.29 | 712.92 | G300E | 1343382.81 | 10.54 | G300E | 776306.25 | 6.09
106 | Story2 | B59 | 32 MPa RC Beam (25 cm x 25 cm) | Beam | 32MPa | Concrete Rectangular | 250 | 250 | 625 | 4662.5 | 0.29 | 712.92 | G300E | 1344839.84 | 10.55 | G300E | 776306.25 | 6.09
107 | Story2 | B6 | 32 MPa RC Beam (25 cm x 25 cm) | Beam | 32MPa | Concrete Rectangular | 250 | 250 | 625 | 4662.5 | 0.29 | 712.92 | G300E | 1343965.62 | 10.55 | G300E | 776306.25 | 6.09
108 | Story2 | B60 | 32 MPa RC Beam (25 cm x 25 cm) | Beam | 32MPa | Concrete Rectangular | 250 | 250 | 625 | 4662.5 | 0.29 | 712.92 | G300E | 1409823.44 | 11.06 | G300E | 776306.25 | 6.09
109 | Story2 | B7 | 32 MPa RC Beam (25 cm x 25 cm) | Beam | 32MPa | Concrete Rectangular | 250 | 250 | 625 | 4662.5 | 0.29 | 712.92 | G300E | 1791857.03 | 14.06 | G300E | 63745.85 | 0.5
110 | Story2 | B8 | 32 MPa RC Beam (25 cm x 25 cm) | Beam | 32MPa | Concrete Rectangular | 250 | 250 | 625 | 4662.5 | 0.29 | 712.92 | G300E | 1344839.84 | 10.55 | G300E | 776306.25 | 6.09
111 | Story2 | B9 | 32 MPa RC Beam (25 cm x 25 cm) | Beam | 32MPa | Concrete Rectangular | 250 | 250 | 625 | 4662.5 | 0.29 | 712.92 | G300E | 1819832.03 | 14.28 | G300E | 63745.85 | 0.5
112 | Story3 | B1 | 32 MPa RC Beam (25 cm x 25 cm) | Beam | 32MPa | Concrete Rectangular | 250 | 250 | 625 | 4675 | 0.29 | 714.83 | G300E | 1397825 | 10.97 | G300E | 778387.5 | 6.11
113 | Story3 | B10 | 32 MPa RC Beam (25 cm x 25 cm) | Beam | 32MPa | Concrete Rectangular | 250 | 250 | 625 | 4675 | 0.29 | 714.83 | G300E | 1441068.75 | 11.31 | G300E | 778387.5 | 6.11
114 | Story3 | B11 | 32 MPa RC Beam (25 cm x 25 cm) | Beam | 32MPa | Concrete Rectangular | 250 | 250 | 625 | 4675 | 0.29 | 714.83 | G300E | 1441068.75 | 11.31 | G300E | 778387.5 | 6.11
115 | Story3 | B12 | 32 MPa RC Beam (25 cm x 25 cm) | Beam | 32MPa | Concrete Rectangular | 250 | 250 | 625 | 4675 | 0.29 | 714.83 | G300E | 1365100 | 10.71 | G300E | 778387.5 | 6.11
116 | Story3 | B13 | 32 MPa RC Beam (25 cm x 25 cm) | Beam | 32MPa | Concrete Rectangular | 250 | 250 | 625 | 4675 | 0.29 | 714.83 | G300E | 1796076.56 | 14.09 | G300E | 63916.75 | 0.5
117 | Story3 | B14 | 32 MPa RC Beam (25 cm x 25 cm) | Beam | 32MPa | Concrete Rectangular | 250 | 250 | 625 | 4675 | 0.29 | 714.83 | G300E | 1764520.31 | 13.85 | G300E | 21305.58 | 0.17
118 | Story3 | B15 | 32 MPa RC Beam (25 cm x 25 cm) | Beam | 32MPa | Concrete Rectangular | 250 | 250 | 625 | 4675 | 0.29 | 714.83 | G300E | 1773285.94 | 13.91 | G300E | 21305.58 | 0.17
119 | Story3 | B16 | 32 MPa RC Beam (25 cm x 25 cm) | Beam | 32MPa | Concrete Rectangular | 250 | 250 | 625 | 4800 | 0.3 | 733.94 | G300E | 1758300 | 13.8 | G300E | 399600 | 3.14
120 | Story3 | B17 | 32 MPa RC Beam (25 cm x 25 cm) | Beam | 32MPa | Concrete Rectangular | 250 | 250 | 625 | 4675 | 0.29 | 714.83 | G300E | 1773870.31 | 13.92 | G300E | 626401.79 | 4.91
121 | Story3 | B18 | 32 MPa RC Beam (25 cm x 25 cm) | Beam | 32MPa | Concrete Rectangular | 250 | 250 | 625 | 4800 | 0.3 | 733.94 | G300E | 1749300 | 13.73 | G300E | 399600 | 3.14
122 | Story3 | B19 | 32 MPa RC Beam (25 cm x 25 cm) | Beam | 32MPa | Concrete Rectangular | 250 | 250 | 625 | 4675 | 0.29 | 714.83 | G300E | 1808348.44 | 14.19 | G300E | 42611.16 | 0.33
123 | Story3 | B2 | 32 MPa RC Beam (25 cm x 25 cm) | Beam | 32MPa | Concrete Rectangular | 250 | 250 | 625 | 4675 | 0.29 | 714.83 | G300E | 1404253.12 | 11.02 | G300E | 778387.5 | 6.11
124 | Story3 | B20 | 32 MPa RC Beam (25 cm x 25 cm) | Beam | 32MPa | Concrete Rectangular | 250 | 250 | 625 | 4675 | 0.29 | 714.83 | G300E | 1808348.44 | 14.19 | G300E | 42611.16 | 0.33
125 | Story3 | B21 | 32 MPa RC Beam (25 cm x 25 cm) | Beam | 32MPa | Concrete Rectangular | 250 | 250 | 625 | 4675 | 0.29 | 714.83 | G300E | 1836106.25 | 14.41 | G300E | 63916.75 | 0.5
126 | Story3 | B22 | 32 MPa RC Beam (25 cm x 25 cm) | Beam | 32MPa | Concrete Rectangular | 250 | 250 | 625 | 4675 | 0.29 | 714.83 | G300E | 1367437.5 | 10.73 | G300E | 778387.5 | 6.11
127 | Story3 | B23 | 32 MPa RC Beam (25 cm x 25 cm) | Beam | 32MPa | Concrete Rectangular | 250 | 250 | 625 | 4675 | 0.29 | 714.83 | G300E | 1359256.25 | 10.67 | G300E | 778387.5 | 6.11
128 | Story3 | B24 | 32 MPa RC Beam (25 cm x 25 cm) | Beam | 32MPa | Concrete Rectangular | 250 | 250 | 625 | 4675 | 0.29 | 714.83 | G300E | 1869707.81 | 14.67 | G300E | 42611.16 | 0.33
129 | Story3 | B25 | 32 MPa RC Beam (25 cm x 25 cm) | Beam | 32MPa | Concrete Rectangular | 250 | 250 | 625 | 4675 | 0.29 | 714.83 | G300E | 1773285.94 | 13.91 | G300E | 626401.79 | 4.91
130 | Story3 | B26 | 32 MPa RC Beam (25 cm x 25 cm) | Beam | 32MPa | Concrete Rectangular | 250 | 250 | 625 | 4800 | 0.3 | 733.94 | G300E | 1767000 | 13.86 | G300E | 399600 | 3.14
131 | Story3 | B3 | 32 MPa RC Beam (25 cm x 25 cm) | Beam | 32MPa | Concrete Rectangular | 250 | 250 | 625 | 4675 | 0.29 | 714.83 | G300E | 1787018.75 | 14.02 | G300E | 63916.75 | 0.5
132 | Story3 | B30 | 32 MPa RC Beam (25 cm x 25 cm) | Beam | 32MPa | Concrete Rectangular | 250 | 250 | 625 | 4675 | 0.29 | 714.83 | G300E | 1703453.12 | 13.37 | G300E | 389193.75 | 3.05
133 | Story3 | B31 | 32 MPa RC Beam (25 cm x 25 cm) | Beam | 32MPa | Concrete Rectangular | 250 | 250 | 625 | 4675 | 0.29 | 714.83 | G300E | 1774162.5 | 13.92 | G300E | 626401.79 | 4.91
134 | Story3 | B32 | 32 MPa RC Beam (25 cm x 25 cm) | Beam | 32MPa | Concrete Rectangular | 250 | 250 | 625 | 4675 | 0.29 | 714.83 | G300E | 1870292.19 | 14.68 | G300E | 42611.16 | 0.33
135 | Story3 | B33 | 32 MPa RC Beam (25 cm x 25 cm) | Beam | 32MPa | Concrete Rectangular | 250 | 250 | 625 | 4675 | 0.29 | 714.83 | G300E | 1359256.25 | 10.67 | G300E | 778387.5 | 6.11
136 | Story3 | B34 | 32 MPa RC Beam (25 cm x 25 cm) | Beam | 32MPa | Concrete Rectangular | 250 | 250 | 625 | 4675 | 0.29 | 714.83 | G300E | 1367437.5 | 10.73 | G300E | 778387.5 | 6.11
137 | Story3 | B35 | 32 MPa RC Beam (25 cm x 25 cm) | Beam | 32MPa | Concrete Rectangular | 250 | 250 | 625 | 4675 | 0.29 | 714.83 | G300E | 1870584.38 | 14.68 | G300E | 42611.16 | 0.33
138 | Story3 | B36 | 32 MPa RC Beam (25 cm x 25 cm) | Beam | 32MPa | Concrete Rectangular | 250 | 250 | 625 | 4675 | 0.29 | 714.83 | G300E | 1808348.44 | 14.19 | G300E | 42611.16 | 0.33
139 | Story3 | B37 | 32 MPa RC Beam (25 cm x 25 cm) | Beam | 32MPa | Concrete Rectangular | 250 | 250 | 625 | 4800 | 0.3 | 733.94 | G300E | 1749000 | 13.72 | G300E | 399600 | 3.14
140 | Story3 | B38 | 32 MPa RC Beam (25 cm x 25 cm) | Beam | 32MPa | Concrete Rectangular | 250 | 250 | 625 | 4675 | 0.29 | 714.83 | G300E | 1703453.12 | 13.37 | G300E | 389193.75 | 3.05
141 | Story3 | B4 | 32 MPa RC Beam (25 cm x 25 cm) | Beam | 32MPa | Concrete Rectangular | 250 | 250 | 625 | 4675 | 0.29 | 714.83 | G300E | 1366853.12 | 10.72 | G300E | 778387.5 | 6.11
142 | Story3 | B40 | 32 MPa RC Beam (25 cm x 25 cm) | Beam | 32MPa | Concrete Rectangular | 250 | 250 | 625 | 4675 | 0.29 | 714.83 | G300E | 1703745.31 | 13.37 | G300E | 389193.75 | 3.05
143 | Story3 | B41 | 32 MPa RC Beam (25 cm x 25 cm) | Beam | 32MPa | Concrete Rectangular | 250 | 250 | 625 | 4675 | 0.29 | 714.83 | G300E | 1703453.12 | 13.37 | G300E | 389193.75 | 3.05
144 | Story3 | B42 | 32 MPa RC Beam (25 cm x 25 cm) | Beam | 32MPa | Concrete Rectangular | 250 | 250 | 625 | 4675 | 0.29 | 714.83 | G300E | 1808348.44 | 14.19 | G300E | 42611.16 | 0.33
145 | Story3 | B43 | 32 MPa RC Beam (25 cm x 25 cm) | Beam | 32MPa | Concrete Rectangular | 250 | 250 | 625 | 4675 | 0.29 | 714.83 | G300E | 1870292.19 | 14.68 | G300E | 42611.16 | 0.33
146 | Story3 | B44 | 32 MPa RC Beam (25 cm x 25 cm) | Beam | 32MPa | Concrete Rectangular | 250 | 250 | 625 | 4675 | 0.29 | 714.83 | G300E | 1367437.5 | 10.73 | G300E | 778387.5 | 6.11
147 | Story3 | B45 | 32 MPa RC Beam (25 cm x 25 cm) | Beam | 32MPa | Concrete Rectangular | 250 | 250 | 625 | 4675 | 0.29 | 714.83 | G300E | 1441068.75 | 11.31 | G300E | 778387.5 | 6.11
148 | Story3 | B46 | 32 MPa RC Beam (25 cm x 25 cm) | Beam | 32MPa | Concrete Rectangular | 250 | 250 | 625 | 4675 | 0.29 | 714.83 | G300E | 1836106.25 | 14.41 | G300E | 63916.75 | 0.5
149 | Story3 | B47 | 32 MPa RC Beam (25 cm x 25 cm) | Beam | 32MPa | Concrete Rectangular | 250 | 250 | 625 | 4675 | 0.29 | 714.83 | G300E | 1836106.25 | 14.41 | G300E | 63916.75 | 0.5
150 | Story3 | B48 | 32 MPa RC Beam (25 cm x 25 cm) | Beam | 32MPa | Concrete Rectangular | 250 | 250 | 625 | 4675 | 0.29 | 714.83 | G300E | 1808348.44 | 14.19 | G300E | 42611.16 | 0.33
151 | Story3 | B49 | 32 MPa RC Beam (25 cm x 25 cm) | Beam | 32MPa | Concrete Rectangular | 250 | 250 | 625 | 4675 | 0.29 | 714.83 | G300E | 1870292.19 | 14.68 | G300E | 42611.16 | 0.33
152 | Story3 | B5 | 32 MPa RC Beam (25 cm x 25 cm) | Beam | 32MPa | Concrete Rectangular | 250 | 250 | 625 | 4675 | 0.29 | 714.83 | G300E | 1869707.81 | 14.67 | G300E | 42611.16 | 0.33
153 | Story3 | B50 | 32 MPa RC Beam (25 cm x 25 cm) | Beam | 32MPa | Concrete Rectangular | 250 | 250 | 625 | 4675 | 0.29 | 714.83 | G300E | 1774162.5 | 13.92 | G300E | 626401.79 | 4.91
154 | Story3 | B51 | 32 MPa RC Beam (25 cm x 25 cm) | Beam | 32MPa | Concrete Rectangular | 250 | 250 | 625 | 4675 | 0.29 | 714.83 | G300E | 1870292.19 | 14.68 | G300E | 42611.16 | 0.33
155 | Story3 | B52 | 32 MPa RC Beam (25 cm x 25 cm) | Beam | 32MPa | Concrete Rectangular | 250 | 250 | 625 | 4675 | 0.29 | 714.83 | G300E | 1808348.44 | 14.19 | G300E | 42611.16 | 0.33
156 | Story3 | B53 | 32 MPa RC Beam (25 cm x 25 cm) | Beam | 32MPa | Concrete Rectangular | 250 | 250 | 625 | 4675 | 0.29 | 714.83 | G300E | 1836106.25 | 14.41 | G300E | 63916.75 | 0.5
157 | Story3 | B54 | 32 MPa RC Beam (25 cm x 25 cm) | Beam | 32MPa | Concrete Rectangular | 250 | 250 | 625 | 4675 | 0.29 | 714.83 | G300E | 1836106.25 | 14.41 | G300E | 63916.75 | 0.5
158 | Story3 | B55 | 32 MPa RC Beam (25 cm x 25 cm) | Beam | 32MPa | Concrete Rectangular | 250 | 250 | 625 | 4675 | 0.29 | 714.83 | G300E | 1441068.75 | 11.31 | G300E | 778387.5 | 6.11
159 | Story3 | B56 | 32 MPa RC Beam (25 cm x 25 cm) | Beam | 32MPa | Concrete Rectangular | 250 | 250 | 625 | 4675 | 0.29 | 714.83 | G300E | 1441068.75 | 11.31 | G300E | 778387.5 | 6.11
160 | Story3 | B57 | 32 MPa RC Beam (25 cm x 25 cm) | Beam | 32MPa | Concrete Rectangular | 250 | 250 | 625 | 4675 | 0.29 | 714.83 | G300E | 1367437.5 | 10.73 | G300E | 778387.5 | 6.11
161 | Story3 | B58 | 32 MPa RC Beam (25 cm x 25 cm) | Beam | 32MPa | Concrete Rectangular | 250 | 250 | 625 | 4675 | 0.29 | 714.83 | G300E | 1359256.25 | 10.67 | G300E | 778387.5 | 6.11
162 | Story3 | B59 | 32 MPa RC Beam (25 cm x 25 cm) | Beam | 32MPa | Concrete Rectangular | 250 | 250 | 625 | 4675 | 0.29 | 714.83 | G300E | 1367437.5 | 10.73 | G300E | 778387.5 | 6.11
163 | Story3 | B6 | 32 MPa RC Beam (25 cm x 25 cm) | Beam | 32MPa | Concrete Rectangular | 250 | 250 | 625 | 4675 | 0.29 | 714.83 | G300E | 1359256.25 | 10.67 | G300E | 778387.5 | 6.11
164 | Story3 | B60 | 32 MPa RC Beam (25 cm x 25 cm) | Beam | 32MPa | Concrete Rectangular | 250 | 250 | 625 | 4675 | 0.29 | 714.83 | G300E | 1441068.75 | 11.31 | G300E | 778387.5 | 6.11
165 | Story3 | B7 | 32 MPa RC Beam (25 cm x 25 cm) | Beam | 32MPa | Concrete Rectangular | 250 | 250 | 625 | 4675 | 0.29 | 714.83 | G300E | 1870584.38 | 14.68 | G300E | 42611.16 | 0.33
166 | Story3 | B8 | 32 MPa RC Beam (25 cm x 25 cm) | Beam | 32MPa | Concrete Rectangular | 250 | 250 | 625 | 4675 | 0.29 | 714.83 | G300E | 1367437.5 | 10.73 | G300E | 778387.5 | 6.11
167 | Story3 | B9 | 32 MPa RC Beam (25 cm x 25 cm) | Beam | 32MPa | Concrete Rectangular | 250 | 250 | 625 | 4675 | 0.29 | 714.83 | G300E | 1836106.25 | 14.41 | G300E | 63916.75 | 0.5
168 | Story4 | B1 | 32 MPa RC Beam (25 cm x 25 cm) | Beam | 32MPa | Concrete Rectangular | 250 | 250 | 625 | 4675 | 0.29 | 714.83 | G300E | 1408928.12 | 11.05 | G300E | 778387.5 | 6.11
169 | Story4 | B10 | 32 MPa RC Beam (25 cm x 25 cm) | Beam | 32MPa | Concrete Rectangular | 250 | 250 | 625 | 4675 | 0.29 | 714.83 | G300E | 1450126.56 | 11.38 | G300E | 778387.5 | 6.11
170 | Story4 | B11 | 32 MPa RC Beam (25 cm x 25 cm) | Beam | 32MPa | Concrete Rectangular | 250 | 250 | 625 | 4675 | 0.29 | 714.83 | G300E | 1450126.56 | 11.38 | G300E | 778387.5 | 6.11
171 | Story4 | B12 | 32 MPa RC Beam (25 cm x 25 cm) | Beam | 32MPa | Concrete Rectangular | 250 | 250 | 625 | 4675 | 0.29 | 714.83 | G300E | 1370943.75 | 10.76 | G300E | 778387.5 | 6.11
172 | Story4 | B13 | 32 MPa RC Beam (25 cm x 25 cm) | Beam | 32MPa | Concrete Rectangular | 250 | 250 | 625 | 4675 | 0.29 | 714.83 | G300E | 1790525 | 14.05 | G300E | 63916.75 | 0.5
173 | Story4 | B14 | 32 MPa RC Beam (25 cm x 25 cm) | Beam | 32MPa | Concrete Rectangular | 250 | 250 | 625 | 4675 | 0.29 | 714.83 | G300E | 1763935.94 | 13.84 | G300E | 21305.58 | 0.17
174 | Story4 | B15 | 32 MPa RC Beam (25 cm x 25 cm) | Beam | 32MPa | Concrete Rectangular | 250 | 250 | 625 | 4675 | 0.29 | 714.83 | G300E | 1772409.38 | 13.91 | G300E | 21305.58 | 0.17
175 | Story4 | B16 | 32 MPa RC Beam (25 cm x 25 cm) | Beam | 32MPa | Concrete Rectangular | 250 | 250 | 625 | 4800 | 0.3 | 733.94 | G300E | 1709100 | 13.41 | G300E | 399600 | 3.14
176 | Story4 | B17 | 32 MPa RC Beam (25 cm x 25 cm) | Beam | 32MPa | Concrete Rectangular | 250 | 250 | 625 | 4675 | 0.29 | 714.83 | G300E | 1782928.12 | 13.99 | G300E | 626401.79 | 4.91
177 | Story4 | B18 | 32 MPa RC Beam (25 cm x 25 cm) | Beam | 32MPa | Concrete Rectangular | 250 | 250 | 625 | 4800 | 0.3 | 733.94 | G300E | 1755000 | 13.77 | G300E | 399600 | 3.14
178 | Story4 | B19 | 32 MPa RC Beam (25 cm x 25 cm) | Beam | 32MPa | Concrete Rectangular | 250 | 250 | 625 | 4675 | 0.29 | 714.83 | G300E | 1806595.31 | 14.18 | G300E | 42611.16 | 0.33
179 | Story4 | B2 | 32 MPa RC Beam (25 cm x 25 cm) | Beam | 32MPa | Concrete Rectangular | 250 | 250 | 625 | 4675 | 0.29 | 714.83 | G300E | 1414771.88 | 11.1 | G300E | 778387.5 | 6.11
180 | Story4 | B20 | 32 MPa RC Beam (25 cm x 25 cm) | Beam | 32MPa | Concrete Rectangular | 250 | 250 | 625 | 4675 | 0.29 | 714.83 | G300E | 1806303.12 | 14.17 | G300E | 42611.16 | 0.33
181 | Story4 | B21 | 32 MPa RC Beam (25 cm x 25 cm) | Beam | 32MPa | Concrete Rectangular | 250 | 250 | 625 | 4675 | 0.29 | 714.83 | G300E | 1830262.5 | 14.36 | G300E | 63916.75 | 0.5
182 | Story4 | B22 | 32 MPa RC Beam (25 cm x 25 cm) | Beam | 32MPa | Concrete Rectangular | 250 | 250 | 625 | 4675 | 0.29 | 714.83 | G300E | 1372112.5 | 10.77 | G300E | 778387.5 | 6.11
183 | Story4 | B23 | 32 MPa RC Beam (25 cm x 25 cm) | Beam | 32MPa | Concrete Rectangular | 250 | 250 | 625 | 4675 | 0.29 | 714.83 | G300E | 1356918.75 | 10.65 | G300E | 778387.5 | 6.11
184 | Story4 | B24 | 32 MPa RC Beam (25 cm x 25 cm) | Beam | 32MPa | Concrete Rectangular | 250 | 250 | 625 | 4675 | 0.29 | 714.83 | G300E | 1874090.62 | 14.7 | G300E | 21305.58 | 0.17
185 | Story4 | B25 | 32 MPa RC Beam (25 cm x 25 cm) | Beam | 32MPa | Concrete Rectangular | 250 | 250 | 625 | 4675 | 0.29 | 714.83 | G300E | 1782928.12 | 13.99 | G300E | 626401.79 | 4.91
186 | Story4 | B26 | 32 MPa RC Beam (25 cm x 25 cm) | Beam | 32MPa | Concrete Rectangular | 250 | 250 | 625 | 4800 | 0.3 | 733.94 | G300E | 1717200 | 13.47 | G300E | 399600 | 3.14
187 | Story4 | B3 | 32 MPa RC Beam (25 cm x 25 cm) | Beam | 32MPa | Concrete Rectangular | 250 | 250 | 625 | 4675 | 0.29 | 714.83 | G300E | 1782343.75 | 13.98 | G300E | 63916.75 | 0.5
188 | Story4 | B30 | 32 MPa RC Beam (25 cm x 25 cm) | Beam | 32MPa | Concrete Rectangular | 250 | 250 | 625 | 4675 | 0.29 | 714.83 | G300E | 1709296.88 | 13.41 | G300E | 389193.75 | 3.05
189 | Story4 | B31 | 32 MPa RC Beam (25 cm x 25 cm) | Beam | 32MPa | Concrete Rectangular | 250 | 250 | 625 | 4675 | 0.29 | 714.83 | G300E | 1782928.12 | 13.99 | G300E | 626401.79 | 4.91
190 | Story4 | B32 | 32 MPa RC Beam (25 cm x 25 cm) | Beam | 32MPa | Concrete Rectangular | 250 | 250 | 625 | 4675 | 0.29 | 714.83 | G300E | 1875551.56 | 14.72 | G300E | 21305.58 | 0.17
191 | Story4 | B33 | 32 MPa RC Beam (25 cm x 25 cm) | Beam | 32MPa | Concrete Rectangular | 250 | 250 | 625 | 4675 | 0.29 | 714.83 | G300E | 1356334.38 | 10.64 | G300E | 778387.5 | 6.11
192 | Story4 | B34 | 32 MPa RC Beam (25 cm x 25 cm) | Beam | 32MPa | Concrete Rectangular | 250 | 250 | 625 | 4675 | 0.29 | 714.83 | G300E | 1372112.5 | 10.77 | G300E | 778387.5 | 6.11
193 | Story4 | B35 | 32 MPa RC Beam (25 cm x 25 cm) | Beam | 32MPa | Concrete Rectangular | 250 | 250 | 625 | 4675 | 0.29 | 714.83 | G300E | 1875843.75 | 14.72 | G300E | 21305.58 | 0.17
194 | Story4 | B36 | 32 MPa RC Beam (25 cm x 25 cm) | Beam | 32MPa | Concrete Rectangular | 250 | 250 | 625 | 4675 | 0.29 | 714.83 | G300E | 1806595.31 | 14.18 | G300E | 42611.16 | 0.33
195 | Story4 | B37 | 32 MPa RC Beam (25 cm x 25 cm) | Beam | 32MPa | Concrete Rectangular | 250 | 250 | 625 | 4800 | 0.3 | 733.94 | G300E | 1755000 | 13.77 | G300E | 399600 | 3.14
196 | Story4 | B38 | 32 MPa RC Beam (25 cm x 25 cm) | Beam | 32MPa | Concrete Rectangular | 250 | 250 | 625 | 4675 | 0.29 | 714.83 | G300E | 1709296.88 | 13.41 | G300E | 389193.75 | 3.05
197 | Story4 | B4 | 32 MPa RC Beam (25 cm x 25 cm) | Beam | 32MPa | Concrete Rectangular | 250 | 250 | 625 | 4675 | 0.29 | 714.83 | G300E | 1372112.5 | 10.77 | G300E | 778387.5 | 6.11
198 | Story4 | B40 | 32 MPa RC Beam (25 cm x 25 cm) | Beam | 32MPa | Concrete Rectangular | 250 | 250 | 625 | 4675 | 0.29 | 714.83 | G300E | 1709296.88 | 13.41 | G300E | 389193.75 | 3.05
199 | Story4 | B41 | 32 MPa RC Beam (25 cm x 25 cm) | Beam | 32MPa | Concrete Rectangular | 250 | 250 | 625 | 4675 | 0.29 | 714.83 | G300E | 1709296.88 | 13.41 | G300E | 389193.75 | 3.05
200 | Story4 | B42 | 32 MPa RC Beam (25 cm x 25 cm) | Beam | 32MPa | Concrete Rectangular | 250 | 250 | 625 | 4675 | 0.29 | 714.83 | G300E | 1806303.12 | 14.17 | G300E | 42611.16 | 0.33
201 | Story4 | B43 | 32 MPa RC Beam (25 cm x 25 cm) | Beam | 32MPa | Concrete Rectangular | 250 | 250 | 625 | 4675 | 0.29 | 714.83 | G300E | 1875551.56 | 14.72 | G300E | 21305.58 | 0.17
202 | Story4 | B44 | 32 MPa RC Beam (25 cm x 25 cm) | Beam | 32MPa | Concrete Rectangular | 250 | 250 | 625 | 4675 | 0.29 | 714.83 | G300E | 1372112.5 | 10.77 | G300E | 778387.5 | 6.11
203 | Story4 | B45 | 32 MPa RC Beam (25 cm x 25 cm) | Beam | 32MPa | Concrete Rectangular | 250 | 250 | 625 | 4675 | 0.29 | 714.83 | G300E | 1450126.56 | 11.38 | G300E | 778387.5 | 6.11
204 | Story4 | B46 | 32 MPa RC Beam (25 cm x 25 cm) | Beam | 32MPa | Concrete Rectangular | 250 | 250 | 625 | 4675 | 0.29 | 714.83 | G300E | 1830262.5 | 14.36 | G300E | 63916.75 | 0.5
205 | Story4 | B47 | 32 MPa RC Beam (25 cm x 25 cm) | Beam | 32MPa | Concrete Rectangular | 250 | 250 | 625 | 4675 | 0.29 | 714.83 | G300E | 1830262.5 | 14.36 | G300E | 63916.75 | 0.5
206 | Story4 | B48 | 32 MPa RC Beam (25 cm x 25 cm) | Beam | 32MPa | Concrete Rectangular | 250 | 250 | 625 | 4675 | 0.29 | 714.83 | G300E | 1806595.31 | 14.18 | G300E | 42611.16 | 0.33
207 | Story4 | B49 | 32 MPa RC Beam (25 cm x 25 cm) | Beam | 32MPa | Concrete Rectangular | 250 | 250 | 625 | 4675 | 0.29 | 714.83 | G300E | 1875551.56 | 14.72 | G300E | 21305.58 | 0.17
208 | Story4 | B5 | 32 MPa RC Beam (25 cm x 25 cm) | Beam | 32MPa | Concrete Rectangular | 250 | 250 | 625 | 4675 | 0.29 | 714.83 | G300E | 1874675 | 14.71 | G300E | 21305.58 | 0.17
209 | Story4 | B50 | 32 MPa RC Beam (25 cm x 25 cm) | Beam | 32MPa | Concrete Rectangular | 250 | 250 | 625 | 4675 | 0.29 | 714.83 | G300E | 1782928.12 | 13.99 | G300E | 626401.79 | 4.91
210 | Story4 | B51 | 32 MPa RC Beam (25 cm x 25 cm) | Beam | 32MPa | Concrete Rectangular | 250 | 250 | 625 | 4675 | 0.29 | 714.83 | G300E | 1875551.56 | 14.72 | G300E | 21305.58 | 0.17
211 | Story4 | B52 | 32 MPa RC Beam (25 cm x 25 cm) | Beam | 32MPa | Concrete Rectangular | 250 | 250 | 625 | 4675 | 0.29 | 714.83 | G300E | 1806303.12 | 14.17 | G300E | 42611.16 | 0.33
212 | Story4 | B53 | 32 MPa RC Beam (25 cm x 25 cm) | Beam | 32MPa | Concrete Rectangular | 250 | 250 | 625 | 4675 | 0.29 | 714.83 | G300E | 1830262.5 | 14.36 | G300E | 63916.75 | 0.5
213 | Story4 | B54 | 32 MPa RC Beam (25 cm x 25 cm) | Beam | 32MPa | Concrete Rectangular | 250 | 250 | 625 | 4675 | 0.29 | 714.83 | G300E | 1830262.5 | 14.36 | G300E | 63916.75 | 0.5
214 | Story4 | B55 | 32 MPa RC Beam (25 cm x 25 cm) | Beam | 32MPa | Concrete Rectangular | 250 | 250 | 625 | 4675 | 0.29 | 714.83 | G300E | 1450126.56 | 11.38 | G300E | 778387.5 | 6.11
215 | Story4 | B56 | 32 MPa RC Beam (25 cm x 25 cm) | Beam | 32MPa | Concrete Rectangular | 250 | 250 | 625 | 4675 | 0.29 | 714.83 | G300E | 1450126.56 | 11.38 | G300E | 778387.5 | 6.11
216 | Story4 | B57 | 32 MPa RC Beam (25 cm x 25 cm) | Beam | 32MPa | Concrete Rectangular | 250 | 250 | 625 | 4675 | 0.29 | 714.83 | G300E | 1372112.5 | 10.77 | G300E | 778387.5 | 6.11
217 | Story4 | B58 | 32 MPa RC Beam (25 cm x 25 cm) | Beam | 32MPa | Concrete Rectangular | 250 | 250 | 625 | 4675 | 0.29 | 714.83 | G300E | 1356334.38 | 10.64 | G300E | 778387.5 | 6.11
218 | Story4 | B59 | 32 MPa RC Beam (25 cm x 25 cm) | Beam | 32MPa | Concrete Rectangular | 250 | 250 | 625 | 4675 | 0.29 | 714.83 | G300E | 1372112.5 | 10.77 | G300E | 778387.5 | 6.11
219 | Story4 | B6 | 32 MPa RC Beam (25 cm x 25 cm) | Beam | 32MPa | Concrete Rectangular | 250 | 250 | 625 | 4675 | 0.29 | 714.83 | G300E | 1356918.75 | 10.65 | G300E | 778387.5 | 6.11
220 | Story4 | B60 | 32 MPa RC Beam (25 cm x 25 cm) | Beam | 32MPa | Concrete Rectangular | 250 | 250 | 625 | 4675 | 0.29 | 714.83 | G300E | 1450126.56 | 11.38 | G300E | 778387.5 | 6.11
221 | Story4 | B7 | 32 MPa RC Beam (25 cm x 25 cm) | Beam | 32MPa | Concrete Rectangular | 250 | 250 | 625 | 4675 | 0.29 | 714.83 | G300E | 1875843.75 | 14.72 | G300E | 21305.58 | 0.17
222 | Story4 | B8 | 32 MPa RC Beam (25 cm x 25 cm) | Beam | 32MPa | Concrete Rectangular | 250 | 250 | 625 | 4675 | 0.29 | 714.83 | G300E | 1372112.5 | 10.77 | G300E | 778387.5 | 6.11
223 | Story4 | B9 | 32 MPa RC Beam (25 cm x 25 cm) | Beam | 32MPa | Concrete Rectangular | 250 | 250 | 625 | 4675 | 0.29 | 714.83 | G300E | 1830262.5 | 14.36 | G300E | 63916.75 | 0.5
224 | Story5 | B1 | 32 MPa RC Beam (25 cm x 25 cm) | Beam | 32MPa | Concrete Rectangular | 250 | 250 | 625 | 4675 | 0.29 | 714.83 | G300E | 1427628.12 | 11.2 | G300E | 778387.5 | 6.11
225 | Story5 | B10 | 32 MPa RC Beam (25 cm x 25 cm) | Beam | 32MPa | Concrete Rectangular | 250 | 250 | 625 | 4675 | 0.29 | 714.83 | G300E | 1479637.5 | 11.61 | G300E | 778387.5 | 6.11
226 | Story5 | B11 | 32 MPa RC Beam (25 cm x 25 cm) | Beam | 32MPa | Concrete Rectangular | 250 | 250 | 625 | 4675 | 0.29 | 714.83 | G300E | 1479637.5 | 11.61 | G300E | 778387.5 | 6.11
227 | Story5 | B12 | 32 MPa RC Beam (25 cm x 25 cm) | Beam | 32MPa | Concrete Rectangular | 250 | 250 | 625 | 4675 | 0.29 | 714.83 | G300E | 1356626.56 | 10.64 | G300E | 778387.5 | 6.11
228 | Story5 | B13 | 32 MPa RC Beam (25 cm x 25 cm) | Beam | 32MPa | Concrete Rectangular | 250 | 250 | 625 | 4675 | 0.29 | 714.83 | G300E | 1860650 | 14.6 | G300E | 42611.16 | 0.33
229 | Story5 | B14 | 32 MPa RC Beam (25 cm x 25 cm) | Beam | 32MPa | Concrete Rectangular | 250 | 250 | 625 | 4675 | 0.29 | 714.83 | G300E | 1731795.31 | 13.59 | G300E | 21305.58 | 0.17
230 | Story5 | B15 | 32 MPa RC Beam (25 cm x 25 cm) | Beam | 32MPa | Concrete Rectangular | 250 | 250 | 625 | 4675 | 0.29 | 714.83 | G300E | 1739684.38 | 13.65 | G300E | 21305.58 | 0.17
231 | Story5 | B16 | 32 MPa RC Beam (25 cm x 25 cm) | Beam | 32MPa | Concrete Rectangular | 250 | 250 | 625 | 4800 | 0.3 | 733.94 | G300E | 1715700 | 13.46 | G300E | 699300 | 5.49
232 | Story5 | B17 | 32 MPa RC Beam (25 cm x 25 cm) | Beam | 32MPa | Concrete Rectangular | 250 | 250 | 625 | 4675 | 0.29 | 714.83 | G300E | 1700531.25 | 13.34 | G300E | 583790.62 | 4.58
233 | Story5 | B18 | 32 MPa RC Beam (25 cm x 25 cm) | Beam | 32MPa | Concrete Rectangular | 250 | 250 | 625 | 4800 | 0.3 | 733.94 | G300E | 1762500 | 13.83 | G300E | 799200 | 6.27
234 | Story5 | B19 | 32 MPa RC Beam (25 cm x 25 cm) | Beam | 32MPa | Concrete Rectangular | 250 | 250 | 625 | 4675 | 0.29 | 714.83 | G300E | 1770364.06 | 13.89 | G300E | 21305.58 | 0.17
235 | Story5 | B2 | 32 MPa RC Beam (25 cm x 25 cm) | Beam | 32MPa | Concrete Rectangular | 250 | 250 | 625 | 4675 | 0.29 | 714.83 | G300E | 1434932.81 | 11.26 | G300E | 778387.5 | 6.11
236 | Story5 | B20 | 32 MPa RC Beam (25 cm x 25 cm) | Beam | 32MPa | Concrete Rectangular | 250 | 250 | 625 | 4675 | 0.29 | 714.83 | G300E | 1770364.06 | 13.89 | G300E | 21305.58 | 0.17
237 | Story5 | B21 | 32 MPa RC Beam (25 cm x 25 cm) | Beam | 32MPa | Concrete Rectangular | 250 | 250 | 625 | 4675 | 0.29 | 714.83 | G300E | 1895128.12 | 14.87 | G300E | 42611.16 | 0.33
238 | Story5 | B22 | 32 MPa RC Beam (25 cm x 25 cm) | Beam | 32MPa | Concrete Rectangular | 250 | 250 | 625 | 4675 | 0.29 | 714.83 | G300E | 1358087.5 | 10.66 | G300E | 778387.5 | 6.11
239 | Story5 | B23 | 32 MPa RC Beam (25 cm x 25 cm) | Beam | 32MPa | Concrete Rectangular | 250 | 250 | 625 | 4675 | 0.29 | 714.83 | G300E | 1328284.38 | 10.42 | G300E | 778387.5 | 6.11
240 | Story5 | B24 | 32 MPa RC Beam (25 cm x 25 cm) | Beam | 32MPa | Concrete Rectangular | 250 | 250 | 625 | 4675 | 0.29 | 714.83 | G300E | 1942170.31 | 15.24 | G300E | 63916.75 | 0.5
241 | Story5 | B25 | 32 MPa RC Beam (25 cm x 25 cm) | Beam | 32MPa | Concrete Rectangular | 250 | 250 | 625 | 4675 | 0.29 | 714.83 | G300E | 1700239.06 | 13.34 | G300E | 583790.62 | 4.58
242 | Story5 | B26 | 32 MPa RC Beam (25 cm x 25 cm) | Beam | 32MPa | Concrete Rectangular | 250 | 250 | 625 | 4800 | 0.3 | 733.94 | G300E | 1723500 | 13.52 | G300E | 799200 | 6.27
243 | Story5 | B3 | 32 MPa RC Beam (25 cm x 25 cm) | Beam | 32MPa | Concrete Rectangular | 250 | 250 | 625 | 4675 | 0.29 | 714.83 | G300E | 1852760.94 | 14.54 | G300E | 42611.16 | 0.33
244 | Story5 | B30 | 32 MPa RC Beam (25 cm x 25 cm) | Beam | 32MPa | Concrete Rectangular | 250 | 250 | 625 | 4675 | 0.29 | 714.83 | G300E | 1716601.56 | 13.47 | G300E | 778387.5 | 6.11
245 | Story5 | B31 | 32 MPa RC Beam (25 cm x 25 cm) | Beam | 32MPa | Concrete Rectangular | 250 | 250 | 625 | 4675 | 0.29 | 714.83 | G300E | 1700531.25 | 13.34 | G300E | 583790.62 | 4.58
246 | Story5 | B32 | 32 MPa RC Beam (25 cm x 25 cm) | Beam | 32MPa | Concrete Rectangular | 250 | 250 | 625 | 4675 | 0.29 | 714.83 | G300E | 1943923.44 | 15.25 | G300E | 63916.75 | 0.5
247 | Story5 | B33 | 32 MPa RC Beam (25 cm x 25 cm) | Beam | 32MPa | Concrete Rectangular | 250 | 250 | 625 | 4675 | 0.29 | 714.83 | G300E | 1328284.38 | 10.42 | G300E | 778387.5 | 6.11
248 | Story5 | B34 | 32 MPa RC Beam (25 cm x 25 cm) | Beam | 32MPa | Concrete Rectangular | 250 | 250 | 625 | 4675 | 0.29 | 714.83 | G300E | 1358087.5 | 10.66 | G300E | 778387.5 | 6.11
249 | Story5 | B35 | 32 MPa RC Beam (25 cm x 25 cm) | Beam | 32MPa | Concrete Rectangular | 250 | 250 | 625 | 4675 | 0.29 | 714.83 | G300E | 1944507.81 | 15.26 | G300E | 63916.75 | 0.5
250 | Story5 | B36 | 32 MPa RC Beam (25 cm x 25 cm) | Beam | 32MPa | Concrete Rectangular | 250 | 250 | 625 | 4675 | 0.29 | 714.83 | G300E | 1770071.88 | 13.89 | G300E | 21305.58 | 0.17
251 | Story5 | B37 | 32 MPa RC Beam (25 cm x 25 cm) | Beam | 32MPa | Concrete Rectangular | 250 | 250 | 625 | 4800 | 0.3 | 733.94 | G300E | 1762200 | 13.83 | G300E | 799200 | 6.27
252 | Story5 | B38 | 32 MPa RC Beam (25 cm x 25 cm) | Beam | 32MPa | Concrete Rectangular | 250 | 250 | 625 | 4675 | 0.29 | 714.83 | G300E | 1716601.56 | 13.47 | G300E | 778387.5 | 6.11
253 | Story5 | B4 | 32 MPa RC Beam (25 cm x 25 cm) | Beam | 32MPa | Concrete Rectangular | 250 | 250 | 625 | 4675 | 0.29 | 714.83 | G300E | 1357503.12 | 10.65 | G300E | 778387.5 | 6.11
254 | Story5 | B40 | 32 MPa RC Beam (25 cm x 25 cm) | Beam | 32MPa | Concrete Rectangular | 250 | 250 | 625 | 4675 | 0.29 | 714.83 | G300E | 1716601.56 | 13.47 | G300E | 778387.5 | 6.11
255 | Story5 | B41 | 32 MPa RC Beam (25 cm x 25 cm) | Beam | 32MPa | Concrete Rectangular | 250 | 250 | 625 | 4675 | 0.29 | 714.83 | G300E | 1716601.56 | 13.47 | G300E | 778387.5 | 6.11
256 | Story5 | B42 | 32 MPa RC Beam (25 cm x 25 cm) | Beam | 32MPa | Concrete Rectangular | 250 | 250 | 625 | 4675 | 0.29 | 714.83 | G300E | 1770071.88 | 13.89 | G300E | 21305.58 | 0.17
257 | Story5 | B43 | 32 MPa RC Beam (25 cm x 25 cm) | Beam | 32MPa | Concrete Rectangular | 250 | 250 | 625 | 4675 | 0.29 | 714.83 | G300E | 1943923.44 | 15.25 | G300E | 63916.75 | 0.5
258 | Story5 | B44 | 32 MPa RC Beam (25 cm x 25 cm) | Beam | 32MPa | Concrete Rectangular | 250 | 250 | 625 | 4675 | 0.29 | 714.83 | G300E | 1358087.5 | 10.66 | G300E | 778387.5 | 6.11
259 | Story5 | B45 | 32 MPa RC Beam (25 cm x 25 cm) | Beam | 32MPa | Concrete Rectangular | 250 | 250 | 625 | 4675 | 0.29 | 714.83 | G300E | 1479637.5 | 11.61 | G300E | 778387.5 | 6.11
260 | Story5 | B46 | 32 MPa RC Beam (25 cm x 25 cm) | Beam | 32MPa | Concrete Rectangular | 250 | 250 | 625 | 4675 | 0.29 | 714.83 | G300E | 1895128.12 | 14.87 | G300E | 42611.16 | 0.33
261 | Story5 | B47 | 32 MPa RC Beam (25 cm x 25 cm) | Beam | 32MPa | Concrete Rectangular | 250 | 250 | 625 | 4675 | 0.29 | 714.83 | G300E | 1895128.12 | 14.87 | G300E | 42611.16 | 0.33
262 | Story5 | B48 | 32 MPa RC Beam (25 cm x 25 cm) | Beam | 32MPa | Concrete Rectangular | 250 | 250 | 625 | 4675 | 0.29 | 714.83 | G300E | 1770364.06 | 13.89 | G300E | 21305.58 | 0.17
263 | Story5 | B49 | 32 MPa RC Beam (25 cm x 25 cm) | Beam | 32MPa | Concrete Rectangular | 250 | 250 | 625 | 4675 | 0.29 | 714.83 | G300E | 1943923.44 | 15.25 | G300E | 63916.75 | 0.5
264 | Story5 | B5 | 32 MPa RC Beam (25 cm x 25 cm) | Beam | 32MPa | Concrete Rectangular | 250 | 250 | 625 | 4675 | 0.29 | 714.83 | G300E | 1941878.12 | 15.24 | G300E | 63916.75 | 0.5
265 | Story5 | B50 | 32 MPa RC Beam (25 cm x 25 cm) | Beam | 32MPa | Concrete Rectangular | 250 | 250 | 625 | 4675 | 0.29 | 714.83 | G300E | 1700531.25 | 13.34 | G300E | 583790.62 | 4.58
266 | Story5 | B51 | 32 MPa RC Beam (25 cm x 25 cm) | Beam | 32MPa | Concrete Rectangular | 250 | 250 | 625 | 4675 | 0.29 | 714.83 | G300E | 1944215.62 | 15.26 | G300E | 63916.75 | 0.5
267 | Story5 | B52 | 32 MPa RC Beam (25 cm x 25 cm) | Beam | 32MPa | Concrete Rectangular | 250 | 250 | 625 | 4675 | 0.29 | 714.83 | G300E | 1770071.88 | 13.89 | G300E | 21305.58 | 0.17
268 | Story5 | B53 | 32 MPa RC Beam (25 cm x 25 cm) | Beam | 32MPa | Concrete Rectangular | 250 | 250 | 625 | 4675 | 0.29 | 714.83 | G300E | 1895128.12 | 14.87 | G300E | 42611.16 | 0.33
269 | Story5 | B54 | 32 MPa RC Beam (25 cm x 25 cm) | Beam | 32MPa | Concrete Rectangular | 250 | 250 | 625 | 4675 | 0.29 | 714.83 | G300E | 1895128.12 | 14.87 | G300E | 42611.16 | 0.33
270 | Story5 | B55 | 32 MPa RC Beam (25 cm x 25 cm) | Beam | 32MPa | Concrete Rectangular | 250 | 250 | 625 | 4675 | 0.29 | 714.83 | G300E | 1479637.5 | 11.61 | G300E | 778387.5 | 6.11
271 | Story5 | B56 | 32 MPa RC Beam (25 cm x 25 cm) | Beam | 32MPa | Concrete Rectangular | 250 | 250 | 625 | 4675 | 0.29 | 714.83 | G300E | 1479637.5 | 11.61 | G300E | 778387.5 | 6.11
272 | Story5 | B57 | 32 MPa RC Beam (25 cm x 25 cm) | Beam | 32MPa | Concrete Rectangular | 250 | 250 | 625 | 4675 | 0.29 | 714.83 | G300E | 1358087.5 | 10.66 | G300E | 778387.5 | 6.11
273 | Story5 | B58 | 32 MPa RC Beam (25 cm x 25 cm) | Beam | 32MPa | Concrete Rectangular | 250 | 250 | 625 | 4675 | 0.29 | 714.83 | G300E | 1328284.38 | 10.42 | G300E | 778387.5 | 6.11
274 | Story5 | B59 | 32 MPa RC Beam (25 cm x 25 cm) | Beam | 32MPa | Concrete Rectangular | 250 | 250 | 625 | 4675 | 0.29 | 714.83 | G300E | 1358087.5 | 10.66 | G300E | 778387.5 | 6.11
275 | Story5 | B6 | 32 MPa RC Beam (25 cm x 25 cm) | Beam | 32MPa | Concrete Rectangular | 250 | 250 | 625 | 4675 | 0.29 | 714.83 | G300E | 1328284.38 | 10.42 | G300E | 778387.5 | 6.11
276 | Story5 | B60 | 32 MPa RC Beam (25 cm x 25 cm) | Beam | 32MPa | Concrete Rectangular | 250 | 250 | 625 | 4675 | 0.29 | 714.83 | G300E | 1479637.5 | 11.61 | G300E | 778387.5 | 6.11
277 | Story5 | B7 | 32 MPa RC Beam (25 cm x 25 cm) | Beam | 32MPa | Concrete Rectangular | 250 | 250 | 625 | 4675 | 0.29 | 714.83 | G300E | 1944507.81 | 15.26 | G300E | 63916.75 | 0.5
278 | Story5 | B8 | 32 MPa RC Beam (25 cm x 25 cm) | Beam | 32MPa | Concrete Rectangular | 250 | 250 | 625 | 4675 | 0.29 | 714.83 | G300E | 1358087.5 | 10.66 | G300E | 778387.5 | 6.11
279 | Story5 | B9 | 32 MPa RC Beam (25 cm x 25 cm) | Beam | 32MPa | Concrete Rectangular | 250 | 250 | 625 | 4675 | 0.29 | 714.83 | G300E | 1895128.12 | 14.87 | G300E | 42611.16 | 0.33
280 | Story6 | B1 | 32 MPa RC Beam (25 cm x 25 cm) | Beam | 32MPa | Concrete Rectangular | 250 | 250 | 625 | 4675 | 0.29 | 714.83 | G300E | 1490448.44 | 11.69 | G300E | 778387.5 | 6.11
281 | Story6 | B10 | 32 MPa RC Beam (25 cm x 25 cm) | Beam | 32MPa | Concrete Rectangular | 250 | 250 | 625 | 4675 | 0.29 | 714.83 | G300E | 1490156.25 | 11.69 | G300E | 778387.5 | 6.11
282 | Story6 | B11 | 32 MPa RC Beam (25 cm x 25 cm) | Beam | 32MPa | Concrete Rectangular | 250 | 250 | 625 | 4675 | 0.29 | 714.83 | G300E | 1490156.25 | 11.69 | G300E | 778387.5 | 6.11
283 | Story6 | B12 | 32 MPa RC Beam (25 cm x 25 cm) | Beam | 32MPa | Concrete Rectangular | 250 | 250 | 625 | 4675 | 0.29 | 714.83 | G300E | 1361009.38 | 10.68 | G300E | 778387.5 | 6.11
284 | Story6 | B13 | 32 MPa RC Beam (25 cm x 25 cm) | Beam | 32MPa | Concrete Rectangular | 250 | 250 | 625 | 4675 | 0.29 | 714.83 | G300E | 1874090.62 | 14.7 | G300E | 42611.16 | 0.33
285 | Story6 | B14 | 32 MPa RC Beam (25 cm x 25 cm) | Beam | 32MPa | Concrete Rectangular | 250 | 250 | 625 | 4675 | 0.29 | 714.83 | G300E | 1777960.94 | 13.95 | G300E | 21305.58 | 0.17
286 | Story6 | B15 | 32 MPa RC Beam (25 cm x 25 cm) | Beam | 32MPa | Concrete Rectangular | 250 | 250 | 625 | 4675 | 0.29 | 714.83 | G300E | 1777960.94 | 13.95 | G300E | 21305.58 | 0.17
287 | Story6 | B16 | 32 MPa RC Beam (25 cm x 25 cm) | Beam | 32MPa | Concrete Rectangular | 250 | 250 | 625 | 4800 | 0.3 | 733.94 | G300E | 1762200 | 13.83 | G300E | 699300 | 5.49
288 | Story6 | B17 | 32 MPa RC Beam (25 cm x 25 cm) | Beam | 32MPa | Concrete Rectangular | 250 | 250 | 625 | 4675 | 0.29 | 714.83 | G300E | 1713095.31 | 13.44 | G300E | 583790.62 | 4.58
289 | Story6 | B18 | 32 MPa RC Beam (25 cm x 25 cm) | Beam | 32MPa | Concrete Rectangular | 250 | 250 | 625 | 4800 | 0.3 | 733.94 | G300E | 1761000 | 13.82 | G300E | 699300 | 5.49
290 | Story6 | B19 | 32 MPa RC Beam (25 cm x 25 cm) | Beam | 32MPa | Concrete Rectangular | 250 | 250 | 625 | 4675 | 0.29 | 714.83 | G300E | 1778253.12 | 13.95 | G300E | 21305.58 | 0.17
291 | Story6 | B2 | 32 MPa RC Beam (25 cm x 25 cm) | Beam | 32MPa | Concrete Rectangular | 250 | 250 | 625 | 4675 | 0.29 | 714.83 | G300E | 1490448.44 | 11.69 | G300E | 778387.5 | 6.11
292 | Story6 | B20 | 32 MPa RC Beam (25 cm x 25 cm) | Beam | 32MPa | Concrete Rectangular | 250 | 250 | 625 | 4675 | 0.29 | 714.83 | G300E | 1778253.12 | 13.95 | G300E | 21305.58 | 0.17
293 | Story6 | B21 | 32 MPa RC Beam (25 cm x 25 cm) | Beam | 32MPa | Concrete Rectangular | 250 | 250 | 625 | 4675 | 0.29 | 714.83 | G300E | 1874675 | 14.71 | G300E | 42611.16 | 0.33
294 | Story6 | B22 | 32 MPa RC Beam (25 cm x 25 cm) | Beam | 32MPa | Concrete Rectangular | 250 | 250 | 625 | 4675 | 0.29 | 714.83 | G300E | 1360717.19 | 10.68 | G300E | 778387.5 | 6.11
295 | Story6 | B23 | 32 MPa RC Beam (25 cm x 25 cm) | Beam | 32MPa | Concrete Rectangular | 250 | 250 | 625 | 4675 | 0.29 | 714.83 | G300E | 1325946.88 | 10.4 | G300E | 778387.5 | 6.11
296 | Story6 | B24 | 32 MPa RC Beam (25 cm x 25 cm) | Beam | 32MPa | Concrete Rectangular | 250 | 250 | 625 | 4675 | 0.29 | 714.83 | G300E | 1944800 | 15.26 | G300E | 63916.75 | 0.5
297 | Story6 | B25 | 32 MPa RC Beam (25 cm x 25 cm) | Beam | 32MPa | Concrete Rectangular | 250 | 250 | 625 | 4675 | 0.29 | 714.83 | G300E | 1713095.31 | 13.44 | G300E | 583790.62 | 4.58
298 | Story6 | B26 | 32 MPa RC Beam (25 cm x 25 cm) | Beam | 32MPa | Concrete Rectangular | 250 | 250 | 625 | 4800 | 0.3 | 733.94 | G300E | 1762200 | 13.83 | G300E | 699300 | 5.49
299 | Story6 | B3 | 32 MPa RC Beam (25 cm x 25 cm) | Beam | 32MPa | Concrete Rectangular | 250 | 250 | 625 | 4675 | 0.29 | 714.83 | G300E | 1874090.62 | 14.7 | G300E | 42611.16 | 0.33
300 | Story6 | B30 | 32 MPa RC Beam (25 cm x 25 cm) | Beam | 32MPa | Concrete Rectangular | 250 | 250 | 625 | 4675 | 0.29 | 714.83 | G300E | 1715140.62 | 13.46 | G300E | 681089.06 | 5.34
301 | Story6 | B31 | 32 MPa RC Beam (25 cm x 25 cm) | Beam | 32MPa | Concrete Rectangular | 250 | 250 | 625 | 4675 | 0.29 | 714.83 | G300E | 1713387.5 | 13.44 | G300E | 583790.62 | 4.58
302 | Story6 | B32 | 32 MPa RC Beam (25 cm x 25 cm) | Beam | 32MPa | Concrete Rectangular | 250 | 250 | 625 | 4675 | 0.29 | 714.83 | G300E | 1944215.62 | 15.26 | G300E | 63916.75 | 0.5
303 | Story6 | B33 | 32 MPa RC Beam (25 cm x 25 cm) | Beam | 32MPa | Concrete Rectangular | 250 | 250 | 625 | 4675 | 0.29 | 714.83 | G300E | 1325946.88 | 10.4 | G300E | 778387.5 | 6.11
304 | Story6 | B34 | 32 MPa RC Beam (25 cm x 25 cm) | Beam | 32MPa | Concrete Rectangular | 250 | 250 | 625 | 4675 | 0.29 | 714.83 | G300E | 1360717.19 | 10.68 | G300E | 778387.5 | 6.11
305 | Story6 | B35 | 32 MPa RC Beam (25 cm x 25 cm) | Beam | 32MPa | Concrete Rectangular | 250 | 250 | 625 | 4675 | 0.29 | 714.83 | G300E | 1944215.62 | 15.26 | G300E | 63916.75 | 0.5
306 | Story6 | B36 | 32 MPa RC Beam (25 cm x 25 cm) | Beam | 32MPa | Concrete Rectangular | 250 | 250 | 625 | 4675 | 0.29 | 714.83 | G300E | 1778253.12 | 13.95 | G300E | 21305.58 | 0.17
307 | Story6 | B37 | 32 MPa RC Beam (25 cm x 25 cm) | Beam | 32MPa | Concrete Rectangular | 250 | 250 | 625 | 4800 | 0.3 | 733.94 | G300E | 1761000 | 13.82 | G300E | 699300 | 5.49
308 | Story6 | B38 | 32 MPa RC Beam (25 cm x 25 cm) | Beam | 32MPa | Concrete Rectangular | 250 | 250 | 625 | 4675 | 0.29 | 714.83 | G300E | 1715140.62 | 13.46 | G300E | 681089.06 | 5.34
309 | Story6 | B4 | 32 MPa RC Beam (25 cm x 25 cm) | Beam | 32MPa | Concrete Rectangular | 250 | 250 | 625 | 4675 | 0.29 | 714.83 | G300E | 1361009.38 | 10.68 | G300E | 778387.5 | 6.11
310 | Story6 | B40 | 32 MPa RC Beam (25 cm x 25 cm) | Beam | 32MPa | Concrete Rectangular | 250 | 250 | 625 | 4675 | 0.29 | 714.83 | G300E | 1715140.62 | 13.46 | G300E | 681089.06 | 5.34
311 | Story6 | B41 | 32 MPa RC Beam (25 cm x 25 cm) | Beam | 32MPa | Concrete Rectangular | 250 | 250 | 625 | 4675 | 0.29 | 714.83 | G300E | 1715140.62 | 13.46 | G300E | 681089.06 | 5.34
312 | Story6 | B42 | 32 MPa RC Beam (25 cm x 25 cm) | Beam | 32MPa | Concrete Rectangular | 250 | 250 | 625 | 4675 | 0.29 | 714.83 | G300E | 1778253.12 | 13.95 | G300E | 21305.58 | 0.17
313 | Story6 | B43 | 32 MPa RC Beam (25 cm x 25 cm) | Beam | 32MPa | Concrete Rectangular | 250 | 250 | 625 | 4675 | 0.29 | 714.83 | G300E | 1944215.62 | 15.26 | G300E | 63916.75 | 0.5
314 | Story6 | B44 | 32 MPa RC Beam (25 cm x 25 cm) | Beam | 32MPa | Concrete Rectangular | 250 | 250 | 625 | 4675 | 0.29 | 714.83 | G300E | 1360717.19 | 10.68 | G300E | 778387.5 | 6.11
315 | Story6 | B45 | 32 MPa RC Beam (25 cm x 25 cm) | Beam | 32MPa | Concrete Rectangular | 250 | 250 | 625 | 4675 | 0.29 | 714.83 | G300E | 1490156.25 | 11.69 | G300E | 778387.5 | 6.11
316 | Story6 | B46 | 32 MPa RC Beam (25 cm x 25 cm) | Beam | 32MPa | Concrete Rectangular | 250 | 250 | 625 | 4675 | 0.29 | 714.83 | G300E | 1874675 | 14.71 | G300E | 42611.16 | 0.33
317 | Story6 | B47 | 32 MPa RC Beam (25 cm x 25 cm) | Beam | 32MPa | Concrete Rectangular | 250 | 250 | 625 | 4675 | 0.29 | 714.83 | G300E | 1874675 | 14.71 | G300E | 42611.16 | 0.33
318 | Story6 | B48 | 32 MPa RC Beam (25 cm x 25 cm) | Beam | 32MPa | Concrete Rectangular | 250 | 250 | 625 | 4675 | 0.29 | 714.83 | G300E | 1778253.12 | 13.95 | G300E | 21305.58 | 0.17
319 | Story6 | B49 | 32 MPa RC Beam (25 cm x 25 cm) | Beam | 32MPa | Concrete Rectangular | 250 | 250 | 625 | 4675 | 0.29 | 714.83 | G300E | 1944215.62 | 15.26 | G300E | 63916.75 | 0.5
320 | Story6 | B5 | 32 MPa RC Beam (25 cm x 25 cm) | Beam | 32MPa | Concrete Rectangular | 250 | 250 | 625 | 4675 | 0.29 | 714.83 | G300E | 1944800 | 15.26 | G300E | 63916.75 | 0.5
321 | Story6 | B50 | 32 MPa RC Beam (25 cm x 25 cm) | Beam | 32MPa | Concrete Rectangular | 250 | 250 | 625 | 4675 | 0.29 | 714.83 | G300E | 1713387.5 | 13.44 | G300E | 583790.62 | 4.58
322 | Story6 | B51 | 32 MPa RC Beam (25 cm x 25 cm) | Beam | 32MPa | Concrete Rectangular | 250 | 250 | 625 | 4675 | 0.29 | 714.83 | G300E | 1944215.62 | 15.26 | G300E | 63916.75 | 0.5
323 | Story6 | B52 | 32 MPa RC Beam (25 cm x 25 cm) | Beam | 32MPa | Concrete Rectangular | 250 | 250 | 625 | 4675 | 0.29 | 714.83 | G300E | 1778253.12 | 13.95 | G300E | 21305.58 | 0.17
324 | Story6 | B53 | 32 MPa RC Beam (25 cm x 25 cm) | Beam | 32MPa | Concrete Rectangular | 250 | 250 | 625 | 4675 | 0.29 | 714.83 | G300E | 1874675 | 14.71 | G300E | 42611.16 | 0.33
325 | Story6 | B54 | 32 MPa RC Beam (25 cm x 25 cm) | Beam | 32MPa | Concrete Rectangular | 250 | 250 | 625 | 4675 | 0.29 | 714.83 | G300E | 1874675 | 14.71 | G300E | 42611.16 | 0.33
326 | Story6 | B55 | 32 MPa RC Beam (25 cm x 25 cm) | Beam | 32MPa | Concrete Rectangular | 250 | 250 | 625 | 4675 | 0.29 | 714.83 | G300E | 1490156.25 | 11.69 | G300E | 778387.5 | 6.11
327 | Story6 | B56 | 32 MPa RC Beam (25 cm x 25 cm) | Beam | 32MPa | Concrete Rectangular | 250 | 250 | 625 | 4675 | 0.29 | 714.83 | G300E | 1490156.25 | 11.69 | G300E | 778387.5 | 6.11
328 | Story6 | B57 | 32 MPa RC Beam (25 cm x 25 cm) | Beam | 32MPa | Concrete Rectangular | 250 | 250 | 625 | 4675 | 0.29 | 714.83 | G300E | 1360717.19 | 10.68 | G300E | 778387.5 | 6.11
329 | Story6 | B58 | 32 MPa RC Beam (25 cm x 25 cm) | Beam | 32MPa | Concrete Rectangular | 250 | 250 | 625 | 4675 | 0.29 | 714.83 | G300E | 1325946.88 | 10.4 | G300E | 778387.5 | 6.11
330 | Story6 | B59 | 32 MPa RC Beam (25 cm x 25 cm) | Beam | 32MPa | Concrete Rectangular | 250 | 250 | 625 | 4675 | 0.29 | 714.83 | G300E | 1360717.19 | 10.68 | G300E | 778387.5 | 6.11
331 | Story6 | B6 | 32 MPa RC Beam (25 cm x 25 cm) | Beam | 32MPa | Concrete Rectangular | 250 | 250 | 625 | 4675 | 0.29 | 714.83 | G300E | 1325946.88 | 10.4 | G300E | 778387.5 | 6.11
332 | Story6 | B60 | 32 MPa RC Beam (25 cm x 25 cm) | Beam | 32MPa | Concrete Rectangular | 250 | 250 | 625 | 4675 | 0.29 | 714.83 | G300E | 1490156.25 | 11.69 | G300E | 778387.5 | 6.11
333 | Story6 | B7 | 32 MPa RC Beam (25 cm x 25 cm) | Beam | 32MPa | Concrete Rectangular | 250 | 250 | 625 | 4675 | 0.29 | 714.83 | G300E | 1944215.62 | 15.26 | G300E | 63916.75 | 0.5
334 | Story6 | B8 | 32 MPa RC Beam (25 cm x 25 cm) | Beam | 32MPa | Concrete Rectangular | 250 | 250 | 625 | 4675 | 0.29 | 714.83 | G300E | 1360717.19 | 10.68 | G300E | 778387.5 | 6.11
335 | Story6 | B9 | 32 MPa RC Beam (25 cm x 25 cm) | Beam | 32MPa | Concrete Rectangular | 250 | 250 | 625 | 4675 | 0.29 | 714.83 | G300E | 1874675 | 14.71 | G300E | 42611.16 | 0.33

## Columns
| Story | Label | Section | Structural_Element_Type | Material | Cross_Section_Type | Width_(mm) | Depth_(mm) | Area_(cm^2) | Length_(mm) | Volume_(m^3) | Mass_(kg) | Long._Rebar_Material | Long._Rebar_Volume_(mm^3) | Long._Rebar_Mass_(kg) | Tran._Rebar_Material | Tran._Rebar_Volume_(mm^3) | Tran._Rebar_Mass_(kg)
0 | Story1 | C1 | 32 MPa RC Column (27.5 cm x 27.5 cm) | Column | 32MPa | Concrete Rectangular | 275 | 275 | 756.3 | 3250 | 0.25 | 601.3 | G300E | 2457000 | 19.28 | G300E | 0 | 0
1 | Story1 | C10 | 32 MPa RC Column (27.5 cm x 27.5 cm) | Column | 32MPa | Concrete Rectangular | 275 | 275 | 756.3 | 3250 | 0.25 | 601.3 | G300E | 2457000 | 19.28 | G300E | 0 | 0
2 | Story1 | C11 | 32 MPa RC Column (27.5 cm x 27.5 cm) | Column | 32MPa | Concrete Rectangular | 275 | 275 | 756.3 | 3250 | 0.25 | 601.3 | G300E | 11800750 | 92.59 | G300E | 0 | 0
3 | Story1 | C12 | 32 MPa RC Column (27.5 cm x 27.5 cm) | Column | 32MPa | Concrete Rectangular | 275 | 275 | 756.3 | 3250 | 0.25 | 601.3 | G300E | 2457000 | 19.28 | G300E | 0 | 0
4 | Story1 | C13 | 32 MPa RC Column (27.5 cm x 27.5 cm) | Column | 32MPa | Concrete Rectangular | 275 | 275 | 756.3 | 3250 | 0.25 | 601.3 | G300E | 2457000 | 19.28 | G300E | 0 | 0
5 | Story1 | C14 | 32 MPa RC Column (27.5 cm x 27.5 cm) | Column | 32MPa | Concrete Rectangular | 275 | 275 | 756.3 | 3250 | 0.25 | 601.3 | G300E | 2457000 | 19.28 | G300E | 0 | 0
6 | Story1 | C17 | 32 MPa RC Column (27.5 cm x 27.5 cm) | Column | 32MPa | Concrete Rectangular | 275 | 275 | 756.3 | 3250 | 0.25 | 601.3 | G300E | 2457000 | 19.28 | G300E | 0 | 0
7 | Story1 | C18 | 32 MPa RC Column (27.5 cm x 27.5 cm) | Column | 32MPa | Concrete Rectangular | 275 | 275 | 756.3 | 3250 | 0.25 | 601.3 | G300E | 2457000 | 19.28 | G300E | 0 | 0
8 | Story1 | C19 | 32 MPa RC Column (27.5 cm x 27.5 cm) | Column | 32MPa | Concrete Rectangular | 275 | 275 | 756.3 | 3250 | 0.25 | 601.3 | G300E | 2457000 | 19.28 | G300E | 0 | 0
9 | Story1 | C2 | 32 MPa RC Column (27.5 cm x 27.5 cm) | Column | 32MPa | Concrete Rectangular | 275 | 275 | 756.3 | 3250 | 0.25 | 601.3 | G300E | 2457000 | 19.28 | G300E | 0 | 0
10 | Story1 | C20 | 32 MPa RC Column (27.5 cm x 27.5 cm) | Column | 32MPa | Concrete Rectangular | 275 | 275 | 756.3 | 3250 | 0.25 | 601.3 | G300E | 2457000 | 19.28 | G300E | 0 | 0
11 | Story1 | C23 | 32 MPa RC Column (27.5 cm x 27.5 cm) | Column | 32MPa | Concrete Rectangular | 275 | 275 | 756.3 | 3250 | 0.25 | 601.3 | G300E | 2457000 | 19.28 | G300E | 0 | 0
12 | Story1 | C24 | 32 MPa RC Column (27.5 cm x 27.5 cm) | Column | 32MPa | Concrete Rectangular | 275 | 275 | 756.3 | 3250 | 0.25 | 601.3 | G300E | 2457000 | 19.28 | G300E | 0 | 0
13 | Story1 | C25 | 32 MPa RC Column (27.5 cm x 27.5 cm) | Column | 32MPa | Concrete Rectangular | 275 | 275 | 756.3 | 3250 | 0.25 | 601.3 | G300E | 2457000 | 19.28 | G300E | 0 | 0
14 | Story1 | C26 | 32 MPa RC Column (27.5 cm x 27.5 cm) | Column | 32MPa | Concrete Rectangular | 275 | 275 | 756.3 | 3250 | 0.25 | 601.3 | G300E | 11800750 | 92.59 | G300E | 0 | 0
15 | Story1 | C27 | 32 MPa RC Column (27.5 cm x 27.5 cm) | Column | 32MPa | Concrete Rectangular | 275 | 275 | 756.3 | 3250 | 0.25 | 601.3 | G300E | 2457000 | 19.28 | G300E | 0 | 0
16 | Story1 | C28 | 32 MPa RC Column (27.5 cm x 27.5 cm) | Column | 32MPa | Concrete Rectangular | 275 | 275 | 756.3 | 3250 | 0.25 | 601.3 | G300E | 2457000 | 19.28 | G300E | 0 | 0
17 | Story1 | C29 | 32 MPa RC Column (27.5 cm x 27.5 cm) | Column | 32MPa | Concrete Rectangular | 275 | 275 | 756.3 | 3250 | 0.25 | 601.3 | G300E | 11800750 | 92.59 | G300E | 0 | 0
18 | Story1 | C3 | 32 MPa RC Column (27.5 cm x 27.5 cm) | Column | 32MPa | Concrete Rectangular | 275 | 275 | 756.3 | 3250 | 0.25 | 601.3 | G300E | 2457000 | 19.28 | G300E | 0 | 0
19 | Story1 | C30 | 32 MPa RC Column (27.5 cm x 27.5 cm) | Column | 32MPa | Concrete Rectangular | 275 | 275 | 756.3 | 3250 | 0.25 | 601.3 | G300E | 2457000 | 19.28 | G300E | 0 | 0
20 | Story1 | C31 | 32 MPa RC Column (27.5 cm x 27.5 cm) | Column | 32MPa | Concrete Rectangular | 275 | 275 | 756.3 | 3250 | 0.25 | 601.3 | G300E | 2457000 | 19.28 | G300E | 0 | 0
21 | Story1 | C32 | 32 MPa RC Column (27.5 cm x 27.5 cm) | Column | 32MPa | Concrete Rectangular | 275 | 275 | 756.3 | 3250 | 0.25 | 601.3 | G300E | 2457000 | 19.28 | G300E | 0 | 0
22 | Story1 | C33 | 32 MPa RC Column (27.5 cm x 27.5 cm) | Column | 32MPa | Concrete Rectangular | 275 | 275 | 756.3 | 3250 | 0.25 | 601.3 | G300E | 2457000 | 19.28 | G300E | 0 | 0
23 | Story1 | C34 | 32 MPa RC Column (27.5 cm x 27.5 cm) | Column | 32MPa | Concrete Rectangular | 275 | 275 | 756.3 | 3250 | 0.25 | 601.3 | G300E | 2457000 | 19.28 | G300E | 0 | 0
24 | Story1 | C35 | 32 MPa RC Column (27.5 cm x 27.5 cm) | Column | 32MPa | Concrete Rectangular | 275 | 275 | 756.3 | 3250 | 0.25 | 601.3 | G300E | 2457000 | 19.28 | G300E | 0 | 0
25 | Story1 | C36 | 32 MPa RC Column (27.5 cm x 27.5 cm) | Column | 32MPa | Concrete Rectangular | 275 | 275 | 756.3 | 3250 | 0.25 | 601.3 | G300E | 2457000 | 19.28 | G300E | 0 | 0
26 | Story1 | C4 | 32 MPa RC Column (27.5 cm x 27.5 cm) | Column | 32MPa | Concrete Rectangular | 275 | 275 | 756.3 | 3250 | 0.25 | 601.3 | G300E | 2457000 | 19.28 | G300E | 0 | 0
27 | Story1 | C5 | 32 MPa RC Column (27.5 cm x 27.5 cm) | Column | 32MPa | Concrete Rectangular | 275 | 275 | 756.3 | 3250 | 0.25 | 601.3 | G300E | 2457000 | 19.28 | G300E | 0 | 0
28 | Story1 | C6 | 32 MPa RC Column (27.5 cm x 27.5 cm) | Column | 32MPa | Concrete Rectangular | 275 | 275 | 756.3 | 3250 | 0.25 | 601.3 | G300E | 2457000 | 19.28 | G300E | 0 | 0
29 | Story1 | C7 | 32 MPa RC Column (27.5 cm x 27.5 cm) | Column | 32MPa | Concrete Rectangular | 275 | 275 | 756.3 | 3250 | 0.25 | 601.3 | G300E | 2457000 | 19.28 | G300E | 0 | 0
30 | Story1 | C8 | 32 MPa RC Column (27.5 cm x 27.5 cm) | Column | 32MPa | Concrete Rectangular | 275 | 275 | 756.3 | 3250 | 0.25 | 601.3 | G300E | 12061833.33 | 94.64 | G300E | 0 | 0
31 | Story1 | C9 | 32 MPa RC Column (27.5 cm x 27.5 cm) | Column | 32MPa | Concrete Rectangular | 275 | 275 | 756.3 | 3250 | 0.25 | 601.3 | G300E | 2457000 | 19.28 | G300E | 0 | 0
32 | Story2 | C1 | 32 MPa RC Column (27.5 cm x 27.5 cm) | Column | 32MPa | Concrete Rectangular | 275 | 275 | 756.3 | 3250 | 0.25 | 601.3 | G300E | 2457000 | 19.28 | G300E | 0 | 0
33 | Story2 | C10 | 32 MPa RC Column (27.5 cm x 27.5 cm) | Column | 32MPa | Concrete Rectangular | 275 | 275 | 756.3 | 3250 | 0.25 | 601.3 | G300E | 2457000 | 19.28 | G300E | 0 | 0
34 | Story2 | C11 | 32 MPa RC Column (27.5 cm x 27.5 cm) | Column | 32MPa | Concrete Rectangular | 275 | 275 | 756.3 | 3250 | 0.25 | 601.3 | G300E | 5526083.33 | 43.36 | G300E | 0 | 0
35 | Story2 | C12 | 32 MPa RC Column (27.5 cm x 27.5 cm) | Column | 32MPa | Concrete Rectangular | 275 | 275 | 756.3 | 3250 | 0.25 | 601.3 | G300E | 2457000 | 19.28 | G300E | 0 | 0
36 | Story2 | C13 | 32 MPa RC Column (27.5 cm x 27.5 cm) | Column | 32MPa | Concrete Rectangular | 275 | 275 | 756.3 | 3250 | 0.25 | 601.3 | G300E | 2457000 | 19.28 | G300E | 0 | 0
37 | Story2 | C14 | 32 MPa RC Column (27.5 cm x 27.5 cm) | Column | 32MPa | Concrete Rectangular | 275 | 275 | 756.3 | 3250 | 0.25 | 601.3 | G300E | 2457000 | 19.28 | G300E | 0 | 0
38 | Story2 | C17 | 32 MPa RC Column (27.5 cm x 27.5 cm) | Column | 32MPa | Concrete Rectangular | 275 | 275 | 756.3 | 3250 | 0.25 | 601.3 | G300E | 2457000 | 19.28 | G300E | 0 | 0
39 | Story2 | C18 | 32 MPa RC Column (27.5 cm x 27.5 cm) | Column | 32MPa | Concrete Rectangular | 275 | 275 | 756.3 | 3250 | 0.25 | 601.3 | G300E | 2457000 | 19.28 | G300E | 0 | 0
40 | Story2 | C19 | 32 MPa RC Column (27.5 cm x 27.5 cm) | Column | 32MPa | Concrete Rectangular | 275 | 275 | 756.3 | 3250 | 0.25 | 601.3 | G300E | 2457000 | 19.28 | G300E | 0 | 0
41 | Story2 | C2 | 32 MPa RC Column (27.5 cm x 27.5 cm) | Column | 32MPa | Concrete Rectangular | 275 | 275 | 756.3 | 3250 | 0.25 | 601.3 | G300E | 2457000 | 19.28 | G300E | 0 | 0
42 | Story2 | C20 | 32 MPa RC Column (27.5 cm x 27.5 cm) | Column | 32MPa | Concrete Rectangular | 275 | 275 | 756.3 | 3250 | 0.25 | 601.3 | G300E | 2457000 | 19.28 | G300E | 0 | 0
43 | Story2 | C23 | 32 MPa RC Column (27.5 cm x 27.5 cm) | Column | 32MPa | Concrete Rectangular | 275 | 275 | 756.3 | 3250 | 0.25 | 601.3 | G300E | 2457000 | 19.28 | G300E | 0 | 0
44 | Story2 | C24 | 32 MPa RC Column (27.5 cm x 27.5 cm) | Column | 32MPa | Concrete Rectangular | 275 | 275 | 756.3 | 3250 | 0.25 | 601.3 | G300E | 2457000 | 19.28 | G300E | 0 | 0
45 | Story2 | C25 | 32 MPa RC Column (27.5 cm x 27.5 cm) | Column | 32MPa | Concrete Rectangular | 275 | 275 | 756.3 | 3250 | 0.25 | 601.3 | G300E | 2457000 | 19.28 | G300E | 0 | 0
46 | Story2 | C26 | 32 MPa RC Column (27.5 cm x 27.5 cm) | Column | 32MPa | Concrete Rectangular | 275 | 275 | 756.3 | 3250 | 0.25 | 601.3 | G300E | 5526083.33 | 43.36 | G300E | 0 | 0
47 | Story2 | C27 | 32 MPa RC Column (27.5 cm x 27.5 cm) | Column | 32MPa | Concrete Rectangular | 275 | 275 | 756.3 | 3250 | 0.25 | 601.3 | G300E | 2457000 | 19.28 | G300E | 0 | 0
48 | Story2 | C28 | 32 MPa RC Column (27.5 cm x 27.5 cm) | Column | 32MPa | Concrete Rectangular | 275 | 275 | 756.3 | 3250 | 0.25 | 601.3 | G300E | 2457000 | 19.28 | G300E | 0 | 0
49 | Story2 | C29 | 32 MPa RC Column (27.5 cm x 27.5 cm) | Column | 32MPa | Concrete Rectangular | 275 | 275 | 756.3 | 3250 | 0.25 | 601.3 | G300E | 5526083.33 | 43.36 | G300E | 0 | 0
50 | Story2 | C3 | 32 MPa RC Column (27.5 cm x 27.5 cm) | Column | 32MPa | Concrete Rectangular | 275 | 275 | 756.3 | 3250 | 0.25 | 601.3 | G300E | 2457000 | 19.28 | G300E | 0 | 0
51 | Story2 | C30 | 32 MPa RC Column (27.5 cm x 27.5 cm) | Column | 32MPa | Concrete Rectangular | 275 | 275 | 756.3 | 3250 | 0.25 | 601.3 | G300E | 2457000 | 19.28 | G300E | 0 | 0
52 | Story2 | C31 | 32 MPa RC Column (27.5 cm x 27.5 cm) | Column | 32MPa | Concrete Rectangular | 275 | 275 | 756.3 | 3250 | 0.25 | 601.3 | G300E | 2457000 | 19.28 | G300E | 0 | 0
53 | Story2 | C32 | 32 MPa RC Column (27.5 cm x 27.5 cm) | Column | 32MPa | Concrete Rectangular | 275 | 275 | 756.3 | 3250 | 0.25 | 601.3 | G300E | 2457000 | 19.28 | G300E | 0 | 0
54 | Story2 | C33 | 32 MPa RC Column (27.5 cm x 27.5 cm) | Column | 32MPa | Concrete Rectangular | 275 | 275 | 756.3 | 3250 | 0.25 | 601.3 | G300E | 2457000 | 19.28 | G300E | 0 | 0
55 | Story2 | C34 | 32 MPa RC Column (27.5 cm x 27.5 cm) | Column | 32MPa | Concrete Rectangular | 275 | 275 | 756.3 | 3250 | 0.25 | 601.3 | G300E | 2457000 | 19.28 | G300E | 0 | 0
56 | Story2 | C35 | 32 MPa RC Column (27.5 cm x 27.5 cm) | Column | 32MPa | Concrete Rectangular | 275 | 275 | 756.3 | 3250 | 0.25 | 601.3 | G300E | 2457000 | 19.28 | G300E | 0 | 0
57 | Story2 | C36 | 32 MPa RC Column (27.5 cm x 27.5 cm) | Column | 32MPa | Concrete Rectangular | 275 | 275 | 756.3 | 3250 | 0.25 | 601.3 | G300E | 2457000 | 19.28 | G300E | 0 | 0
58 | Story2 | C4 | 32 MPa RC Column (27.5 cm x 27.5 cm) | Column | 32MPa | Concrete Rectangular | 275 | 275 | 756.3 | 3250 | 0.25 | 601.3 | G300E | 2457000 | 19.28 | G300E | 0 | 0
59 | Story2 | C5 | 32 MPa RC Column (27.5 cm x 27.5 cm) | Column | 32MPa | Concrete Rectangular | 275 | 275 | 756.3 | 3250 | 0.25 | 601.3 | G300E | 2457000 | 19.28 | G300E | 0 | 0
60 | Story2 | C6 | 32 MPa RC Column (27.5 cm x 27.5 cm) | Column | 32MPa | Concrete Rectangular | 275 | 275 | 756.3 | 3250 | 0.25 | 601.3 | G300E | 2457000 | 19.28 | G300E | 0 | 0
61 | Story2 | C7 | 32 MPa RC Column (27.5 cm x 27.5 cm) | Column | 32MPa | Concrete Rectangular | 275 | 275 | 756.3 | 3250 | 0.25 | 601.3 | G300E | 2457000 | 19.28 | G300E | 0 | 0
62 | Story2 | C8 | 32 MPa RC Column (27.5 cm x 27.5 cm) | Column | 32MPa | Concrete Rectangular | 275 | 275 | 756.3 | 3250 | 0.25 | 601.3 | G300E | 5709166.67 | 44.8 | G300E | 0 | 0
63 | Story2 | C9 | 32 MPa RC Column (27.5 cm x 27.5 cm) | Column | 32MPa | Concrete Rectangular | 275 | 275 | 756.3 | 3250 | 0.25 | 601.3 | G300E | 2457000 | 19.28 | G300E | 0 | 0
64 | Story3 | C1 | 32 MPa RC Column (25 cm x 25 cm) | Column | 32MPa | Concrete Rectangular | 250 | 250 | 625 | 3250 | 0.2 | 496.94 | G300E | 2031250 | 15.94 | G300E | 0 | 0
65 | Story3 | C10 | 32 MPa RC Column (25 cm x 25 cm) | Column | 32MPa | Concrete Rectangular | 250 | 250 | 625 | 3250 | 0.2 | 496.94 | G300E | 2031250 | 15.94 | G300E | 0 | 0
66 | Story3 | C11 | 32 MPa RC Column (25 cm x 25 cm) | Column | 32MPa | Concrete Rectangular | 250 | 250 | 625 | 3250 | 0.2 | 496.94 | G300E | 6895416.67 | 54.1 | G300E | 0 | 0
67 | Story3 | C12 | 32 MPa RC Column (25 cm x 25 cm) | Column | 32MPa | Concrete Rectangular | 250 | 250 | 625 | 3250 | 0.2 | 496.94 | G300E | 2031250 | 15.94 | G300E | 0 | 0
68 | Story3 | C13 | 32 MPa RC Column (25 cm x 25 cm) | Column | 32MPa | Concrete Rectangular | 250 | 250 | 625 | 3250 | 0.2 | 496.94 | G300E | 2031250 | 15.94 | G300E | 0 | 0
69 | Story3 | C14 | 32 MPa RC Column (25 cm x 25 cm) | Column | 32MPa | Concrete Rectangular | 250 | 250 | 625 | 3250 | 0.2 | 496.94 | G300E | 2031250 | 15.94 | G300E | 0 | 0
70 | Story3 | C17 | 32 MPa RC Column (25 cm x 25 cm) | Column | 32MPa | Concrete Rectangular | 250 | 250 | 625 | 3250 | 0.2 | 496.94 | G300E | 2031250 | 15.94 | G300E | 0 | 0
71 | Story3 | C18 | 32 MPa RC Column (25 cm x 25 cm) | Column | 32MPa | Concrete Rectangular | 250 | 250 | 625 | 3250 | 0.2 | 496.94 | G300E | 2031250 | 15.94 | G300E | 0 | 0
72 | Story3 | C19 | 32 MPa RC Column (25 cm x 25 cm) | Column | 32MPa | Concrete Rectangular | 250 | 250 | 625 | 3250 | 0.2 | 496.94 | G300E | 2031250 | 15.94 | G300E | 0 | 0
73 | Story3 | C2 | 32 MPa RC Column (25 cm x 25 cm) | Column | 32MPa | Concrete Rectangular | 250 | 250 | 625 | 3250 | 0.2 | 496.94 | G300E | 2031250 | 15.94 | G300E | 0 | 0
74 | Story3 | C20 | 32 MPa RC Column (25 cm x 25 cm) | Column | 32MPa | Concrete Rectangular | 250 | 250 | 625 | 3250 | 0.2 | 496.94 | G300E | 2031250 | 15.94 | G300E | 0 | 0
75 | Story3 | C23 | 32 MPa RC Column (25 cm x 25 cm) | Column | 32MPa | Concrete Rectangular | 250 | 250 | 625 | 3250 | 0.2 | 496.94 | G300E | 2031250 | 15.94 | G300E | 0 | 0
76 | Story3 | C24 | 32 MPa RC Column (25 cm x 25 cm) | Column | 32MPa | Concrete Rectangular | 250 | 250 | 625 | 3250 | 0.2 | 496.94 | G300E | 2031250 | 15.94 | G300E | 0 | 0
77 | Story3 | C25 | 32 MPa RC Column (25 cm x 25 cm) | Column | 32MPa | Concrete Rectangular | 250 | 250 | 625 | 3250 | 0.2 | 496.94 | G300E | 2031250 | 15.94 | G300E | 0 | 0
78 | Story3 | C26 | 32 MPa RC Column (25 cm x 25 cm) | Column | 32MPa | Concrete Rectangular | 250 | 250 | 625 | 3250 | 0.2 | 496.94 | G300E | 6895416.67 | 54.1 | G300E | 0 | 0
79 | Story3 | C27 | 32 MPa RC Column (25 cm x 25 cm) | Column | 32MPa | Concrete Rectangular | 250 | 250 | 625 | 3250 | 0.2 | 496.94 | G300E | 2031250 | 15.94 | G300E | 0 | 0
80 | Story3 | C28 | 32 MPa RC Column (25 cm x 25 cm) | Column | 32MPa | Concrete Rectangular | 250 | 250 | 625 | 3250 | 0.2 | 496.94 | G300E | 2031250 | 15.94 | G300E | 0 | 0
81 | Story3 | C29 | 32 MPa RC Column (25 cm x 25 cm) | Column | 32MPa | Concrete Rectangular | 250 | 250 | 625 | 3250 | 0.2 | 496.94 | G300E | 6896500 | 54.11 | G300E | 0 | 0
82 | Story3 | C3 | 32 MPa RC Column (25 cm x 25 cm) | Column | 32MPa | Concrete Rectangular | 250 | 250 | 625 | 3250 | 0.2 | 496.94 | G300E | 2031250 | 15.94 | G300E | 0 | 0
83 | Story3 | C30 | 32 MPa RC Column (25 cm x 25 cm) | Column | 32MPa | Concrete Rectangular | 250 | 250 | 625 | 3250 | 0.2 | 496.94 | G300E | 2031250 | 15.94 | G300E | 0 | 0
84 | Story3 | C31 | 32 MPa RC Column (25 cm x 25 cm) | Column | 32MPa | Concrete Rectangular | 250 | 250 | 625 | 3250 | 0.2 | 496.94 | G300E | 2031250 | 15.94 | G300E | 0 | 0
85 | Story3 | C32 | 32 MPa RC Column (25 cm x 25 cm) | Column | 32MPa | Concrete Rectangular | 250 | 250 | 625 | 3250 | 0.2 | 496.94 | G300E | 2031250 | 15.94 | G300E | 0 | 0
86 | Story3 | C33 | 32 MPa RC Column (25 cm x 25 cm) | Column | 32MPa | Concrete Rectangular | 250 | 250 | 625 | 3250 | 0.2 | 496.94 | G300E | 2031250 | 15.94 | G300E | 0 | 0
87 | Story3 | C34 | 32 MPa RC Column (25 cm x 25 cm) | Column | 32MPa | Concrete Rectangular | 250 | 250 | 625 | 3250 | 0.2 | 496.94 | G300E | 2031250 | 15.94 | G300E | 0 | 0
88 | Story3 | C35 | 32 MPa RC Column (25 cm x 25 cm) | Column | 32MPa | Concrete Rectangular | 250 | 250 | 625 | 3250 | 0.2 | 496.94 | G300E | 2031250 | 15.94 | G300E | 0 | 0
89 | Story3 | C36 | 32 MPa RC Column (25 cm x 25 cm) | Column | 32MPa | Concrete Rectangular | 250 | 250 | 625 | 3250 | 0.2 | 496.94 | G300E | 2031250 | 15.94 | G300E | 0 | 0
90 | Story3 | C4 | 32 MPa RC Column (25 cm x 25 cm) | Column | 32MPa | Concrete Rectangular | 250 | 250 | 625 | 3250 | 0.2 | 496.94 | G300E | 2031250 | 15.94 | G300E | 0 | 0
91 | Story3 | C5 | 32 MPa RC Column (25 cm x 25 cm) | Column | 32MPa | Concrete Rectangular | 250 | 250 | 625 | 3250 | 0.2 | 496.94 | G300E | 2031250 | 15.94 | G300E | 0 | 0
92 | Story3 | C6 | 32 MPa RC Column (25 cm x 25 cm) | Column | 32MPa | Concrete Rectangular | 250 | 250 | 625 | 3250 | 0.2 | 496.94 | G300E | 2031250 | 15.94 | G300E | 0 | 0
93 | Story3 | C7 | 32 MPa RC Column (25 cm x 25 cm) | Column | 32MPa | Concrete Rectangular | 250 | 250 | 625 | 3250 | 0.2 | 496.94 | G300E | 2031250 | 15.94 | G300E | 0 | 0
94 | Story3 | C8 | 32 MPa RC Column (25 cm x 25 cm) | Column | 32MPa | Concrete Rectangular | 250 | 250 | 625 | 3250 | 0.2 | 496.94 | G300E | 7104500 | 55.74 | G300E | 0 | 0
95 | Story3 | C9 | 32 MPa RC Column (25 cm x 25 cm) | Column | 32MPa | Concrete Rectangular | 250 | 250 | 625 | 3250 | 0.2 | 496.94 | G300E | 2031250 | 15.94 | G300E | 0 | 0
96 | Story4 | C1 | 32 MPa RC Column (25 cm x 25 cm) | Column | 32MPa | Concrete Rectangular | 250 | 250 | 625 | 3250 | 0.2 | 496.94 | G300E | 2031250 | 15.94 | G300E | 0 | 0
97 | Story4 | C10 | 32 MPa RC Column (25 cm x 25 cm) | Column | 32MPa | Concrete Rectangular | 250 | 250 | 625 | 3250 | 0.2 | 496.94 | G300E | 2031250 | 15.94 | G300E | 0 | 0
98 | Story4 | C11 | 32 MPa RC Column (25 cm x 25 cm) | Column | 32MPa | Concrete Rectangular | 250 | 250 | 625 | 3250 | 0.2 | 496.94 | G300E | 2031250 | 15.94 | G300E | 0 | 0
99 | Story4 | C12 | 32 MPa RC Column (25 cm x 25 cm) | Column | 32MPa | Concrete Rectangular | 250 | 250 | 625 | 3250 | 0.2 | 496.94 | G300E | 2031250 | 15.94 | G300E | 0 | 0
100 | Story4 | C13 | 32 MPa RC Column (25 cm x 25 cm) | Column | 32MPa | Concrete Rectangular | 250 | 250 | 625 | 3250 | 0.2 | 496.94 | G300E | 2031250 | 15.94 | G300E | 0 | 0
101 | Story4 | C14 | 32 MPa RC Column (25 cm x 25 cm) | Column | 32MPa | Concrete Rectangular | 250 | 250 | 625 | 3250 | 0.2 | 496.94 | G300E | 2031250 | 15.94 | G300E | 0 | 0
102 | Story4 | C17 | 32 MPa RC Column (25 cm x 25 cm) | Column | 32MPa | Concrete Rectangular | 250 | 250 | 625 | 3250 | 0.2 | 496.94 | G300E | 2031250 | 15.94 | G300E | 0 | 0
103 | Story4 | C18 | 32 MPa RC Column (25 cm x 25 cm) | Column | 32MPa | Concrete Rectangular | 250 | 250 | 625 | 3250 | 0.2 | 496.94 | G300E | 2031250 | 15.94 | G300E | 0 | 0
104 | Story4 | C19 | 32 MPa RC Column (25 cm x 25 cm) | Column | 32MPa | Concrete Rectangular | 250 | 250 | 625 | 3250 | 0.2 | 496.94 | G300E | 2031250 | 15.94 | G300E | 0 | 0
105 | Story4 | C2 | 32 MPa RC Column (25 cm x 25 cm) | Column | 32MPa | Concrete Rectangular | 250 | 250 | 625 | 3250 | 0.2 | 496.94 | G300E | 2031250 | 15.94 | G300E | 0 | 0
106 | Story4 | C20 | 32 MPa RC Column (25 cm x 25 cm) | Column | 32MPa | Concrete Rectangular | 250 | 250 | 625 | 3250 | 0.2 | 496.94 | G300E | 2031250 | 15.94 | G300E | 0 | 0
107 | Story4 | C23 | 32 MPa RC Column (25 cm x 25 cm) | Column | 32MPa | Concrete Rectangular | 250 | 250 | 625 | 3250 | 0.2 | 496.94 | G300E | 2031250 | 15.94 | G300E | 0 | 0
108 | Story4 | C24 | 32 MPa RC Column (25 cm x 25 cm) | Column | 32MPa | Concrete Rectangular | 250 | 250 | 625 | 3250 | 0.2 | 496.94 | G300E | 2031250 | 15.94 | G300E | 0 | 0
109 | Story4 | C25 | 32 MPa RC Column (25 cm x 25 cm) | Column | 32MPa | Concrete Rectangular | 250 | 250 | 625 | 3250 | 0.2 | 496.94 | G300E | 2031250 | 15.94 | G300E | 0 | 0
110 | Story4 | C26 | 32 MPa RC Column (25 cm x 25 cm) | Column | 32MPa | Concrete Rectangular | 250 | 250 | 625 | 3250 | 0.2 | 496.94 | G300E | 2031250 | 15.94 | G300E | 0 | 0
111 | Story4 | C27 | 32 MPa RC Column (25 cm x 25 cm) | Column | 32MPa | Concrete Rectangular | 250 | 250 | 625 | 3250 | 0.2 | 496.94 | G300E | 2031250 | 15.94 | G300E | 0 | 0
112 | Story4 | C28 | 32 MPa RC Column (25 cm x 25 cm) | Column | 32MPa | Concrete Rectangular | 250 | 250 | 625 | 3250 | 0.2 | 496.94 | G300E | 2031250 | 15.94 | G300E | 0 | 0
113 | Story4 | C29 | 32 MPa RC Column (25 cm x 25 cm) | Column | 32MPa | Concrete Rectangular | 250 | 250 | 625 | 3250 | 0.2 | 496.94 | G300E | 2031250 | 15.94 | G300E | 0 | 0
114 | Story4 | C3 | 32 MPa RC Column (25 cm x 25 cm) | Column | 32MPa | Concrete Rectangular | 250 | 250 | 625 | 3250 | 0.2 | 496.94 | G300E | 2031250 | 15.94 | G300E | 0 | 0
115 | Story4 | C30 | 32 MPa RC Column (25 cm x 25 cm) | Column | 32MPa | Concrete Rectangular | 250 | 250 | 625 | 3250 | 0.2 | 496.94 | G300E | 2031250 | 15.94 | G300E | 0 | 0
116 | Story4 | C31 | 32 MPa RC Column (25 cm x 25 cm) | Column | 32MPa | Concrete Rectangular | 250 | 250 | 625 | 3250 | 0.2 | 496.94 | G300E | 2031250 | 15.94 | G300E | 0 | 0
117 | Story4 | C32 | 32 MPa RC Column (25 cm x 25 cm) | Column | 32MPa | Concrete Rectangular | 250 | 250 | 625 | 3250 | 0.2 | 496.94 | G300E | 2031250 | 15.94 | G300E | 0 | 0
118 | Story4 | C33 | 32 MPa RC Column (25 cm x 25 cm) | Column | 32MPa | Concrete Rectangular | 250 | 250 | 625 | 3250 | 0.2 | 496.94 | G300E | 2031250 | 15.94 | G300E | 0 | 0
119 | Story4 | C34 | 32 MPa RC Column (25 cm x 25 cm) | Column | 32MPa | Concrete Rectangular | 250 | 250 | 625 | 3250 | 0.2 | 496.94 | G300E | 2031250 | 15.94 | G300E | 0 | 0
120 | Story4 | C35 | 32 MPa RC Column (25 cm x 25 cm) | Column | 32MPa | Concrete Rectangular | 250 | 250 | 625 | 3250 | 0.2 | 496.94 | G300E | 2031250 | 15.94 | G300E | 0 | 0
121 | Story4 | C36 | 32 MPa RC Column (25 cm x 25 cm) | Column | 32MPa | Concrete Rectangular | 250 | 250 | 625 | 3250 | 0.2 | 496.94 | G300E | 2031250 | 15.94 | G300E | 0 | 0
122 | Story4 | C4 | 32 MPa RC Column (25 cm x 25 cm) | Column | 32MPa | Concrete Rectangular | 250 | 250 | 625 | 3250 | 0.2 | 496.94 | G300E | 2031250 | 15.94 | G300E | 0 | 0
123 | Story4 | C5 | 32 MPa RC Column (25 cm x 25 cm) | Column | 32MPa | Concrete Rectangular | 250 | 250 | 625 | 3250 | 0.2 | 496.94 | G300E | 2031250 | 15.94 | G300E | 0 | 0
124 | Story4 | C6 | 32 MPa RC Column (25 cm x 25 cm) | Column | 32MPa | Concrete Rectangular | 250 | 250 | 625 | 3250 | 0.2 | 496.94 | G300E | 2031250 | 15.94 | G300E | 0 | 0
125 | Story4 | C7 | 32 MPa RC Column (25 cm x 25 cm) | Column | 32MPa | Concrete Rectangular | 250 | 250 | 625 | 3250 | 0.2 | 496.94 | G300E | 2031250 | 15.94 | G300E | 0 | 0
126 | Story4 | C8 | 32 MPa RC Column (25 cm x 25 cm) | Column | 32MPa | Concrete Rectangular | 250 | 250 | 625 | 3250 | 0.2 | 496.94 | G300E | 2031250 | 15.94 | G300E | 0 | 0
127 | Story4 | C9 | 32 MPa RC Column (25 cm x 25 cm) | Column | 32MPa | Concrete Rectangular | 250 | 250 | 625 | 3250 | 0.2 | 496.94 | G300E | 2031250 | 15.94 | G300E | 0 | 0
128 | Story5 | C1 | 32 MPa RC Column (25 cm x 25 cm) | Column | 32MPa | Concrete Rectangular | 250 | 250 | 625 | 3250 | 0.2 | 496.94 | G300E | 2031250 | 15.94 | G300E | 0 | 0
129 | Story5 | C10 | 32 MPa RC Column (25 cm x 25 cm) | Column | 32MPa | Concrete Rectangular | 250 | 250 | 625 | 3250 | 0.2 | 496.94 | G300E | 2031250 | 15.94 | G300E | 0 | 0
130 | Story5 | C11 | 32 MPa RC Column (25 cm x 25 cm) | Column | 32MPa | Concrete Rectangular | 250 | 250 | 625 | 3250 | 0.2 | 496.94 | G300E | 2031250 | 15.94 | G300E | 0 | 0
131 | Story5 | C12 | 32 MPa RC Column (25 cm x 25 cm) | Column | 32MPa | Concrete Rectangular | 250 | 250 | 625 | 3250 | 0.2 | 496.94 | G300E | 2031250 | 15.94 | G300E | 0 | 0
132 | Story5 | C13 | 32 MPa RC Column (25 cm x 25 cm) | Column | 32MPa | Concrete Rectangular | 250 | 250 | 625 | 3250 | 0.2 | 496.94 | G300E | 2031250 | 15.94 | G300E | 0 | 0
133 | Story5 | C14 | 32 MPa RC Column (25 cm x 25 cm) | Column | 32MPa | Concrete Rectangular | 250 | 250 | 625 | 3250 | 0.2 | 496.94 | G300E | 2031250 | 15.94 | G300E | 0 | 0
134 | Story5 | C17 | 32 MPa RC Column (25 cm x 25 cm) | Column | 32MPa | Concrete Rectangular | 250 | 250 | 625 | 3250 | 0.2 | 496.94 | G300E | 2031250 | 15.94 | G300E | 0 | 0
135 | Story5 | C18 | 32 MPa RC Column (25 cm x 25 cm) | Column | 32MPa | Concrete Rectangular | 250 | 250 | 625 | 3250 | 0.2 | 496.94 | G300E | 2031250 | 15.94 | G300E | 0 | 0
136 | Story5 | C19 | 32 MPa RC Column (25 cm x 25 cm) | Column | 32MPa | Concrete Rectangular | 250 | 250 | 625 | 3250 | 0.2 | 496.94 | G300E | 2031250 | 15.94 | G300E | 0 | 0
137 | Story5 | C2 | 32 MPa RC Column (25 cm x 25 cm) | Column | 32MPa | Concrete Rectangular | 250 | 250 | 625 | 3250 | 0.2 | 496.94 | G300E | 2031250 | 15.94 | G300E | 0 | 0
138 | Story5 | C20 | 32 MPa RC Column (25 cm x 25 cm) | Column | 32MPa | Concrete Rectangular | 250 | 250 | 625 | 3250 | 0.2 | 496.94 | G300E | 2031250 | 15.94 | G300E | 0 | 0
139 | Story5 | C23 | 32 MPa RC Column (25 cm x 25 cm) | Column | 32MPa | Concrete Rectangular | 250 | 250 | 625 | 3250 | 0.2 | 496.94 | G300E | 2031250 | 15.94 | G300E | 0 | 0
140 | Story5 | C24 | 32 MPa RC Column (25 cm x 25 cm) | Column | 32MPa | Concrete Rectangular | 250 | 250 | 625 | 3250 | 0.2 | 496.94 | G300E | 2031250 | 15.94 | G300E | 0 | 0
141 | Story5 | C25 | 32 MPa RC Column (25 cm x 25 cm) | Column | 32MPa | Concrete Rectangular | 250 | 250 | 625 | 3250 | 0.2 | 496.94 | G300E | 2031250 | 15.94 | G300E | 0 | 0
142 | Story5 | C26 | 32 MPa RC Column (25 cm x 25 cm) | Column | 32MPa | Concrete Rectangular | 250 | 250 | 625 | 3250 | 0.2 | 496.94 | G300E | 2031250 | 15.94 | G300E | 0 | 0
143 | Story5 | C27 | 32 MPa RC Column (25 cm x 25 cm) | Column | 32MPa | Concrete Rectangular | 250 | 250 | 625 | 3250 | 0.2 | 496.94 | G300E | 2031250 | 15.94 | G300E | 0 | 0
144 | Story5 | C28 | 32 MPa RC Column (25 cm x 25 cm) | Column | 32MPa | Concrete Rectangular | 250 | 250 | 625 | 3250 | 0.2 | 496.94 | G300E | 2031250 | 15.94 | G300E | 0 | 0
145 | Story5 | C29 | 32 MPa RC Column (25 cm x 25 cm) | Column | 32MPa | Concrete Rectangular | 250 | 250 | 625 | 3250 | 0.2 | 496.94 | G300E | 2031250 | 15.94 | G300E | 0 | 0
146 | Story5 | C3 | 32 MPa RC Column (25 cm x 25 cm) | Column | 32MPa | Concrete Rectangular | 250 | 250 | 625 | 3250 | 0.2 | 496.94 | G300E | 2031250 | 15.94 | G300E | 0 | 0
147 | Story5 | C30 | 32 MPa RC Column (25 cm x 25 cm) | Column | 32MPa | Concrete Rectangular | 250 | 250 | 625 | 3250 | 0.2 | 496.94 | G300E | 2031250 | 15.94 | G300E | 0 | 0
148 | Story5 | C31 | 32 MPa RC Column (25 cm x 25 cm) | Column | 32MPa | Concrete Rectangular | 250 | 250 | 625 | 3250 | 0.2 | 496.94 | G300E | 2031250 | 15.94 | G300E | 0 | 0
149 | Story5 | C32 | 32 MPa RC Column (25 cm x 25 cm) | Column | 32MPa | Concrete Rectangular | 250 | 250 | 625 | 3250 | 0.2 | 496.94 | G300E | 2031250 | 15.94 | G300E | 0 | 0
150 | Story5 | C33 | 32 MPa RC Column (25 cm x 25 cm) | Column | 32MPa | Concrete Rectangular | 250 | 250 | 625 | 3250 | 0.2 | 496.94 | G300E | 2031250 | 15.94 | G300E | 0 | 0
151 | Story5 | C34 | 32 MPa RC Column (25 cm x 25 cm) | Column | 32MPa | Concrete Rectangular | 250 | 250 | 625 | 3250 | 0.2 | 496.94 | G300E | 2031250 | 15.94 | G300E | 0 | 0
152 | Story5 | C35 | 32 MPa RC Column (25 cm x 25 cm) | Column | 32MPa | Concrete Rectangular | 250 | 250 | 625 | 3250 | 0.2 | 496.94 | G300E | 2031250 | 15.94 | G300E | 0 | 0
153 | Story5 | C36 | 32 MPa RC Column (25 cm x 25 cm) | Column | 32MPa | Concrete Rectangular | 250 | 250 | 625 | 3250 | 0.2 | 496.94 | G300E | 2031250 | 15.94 | G300E | 0 | 0
154 | Story5 | C4 | 32 MPa RC Column (25 cm x 25 cm) | Column | 32MPa | Concrete Rectangular | 250 | 250 | 625 | 3250 | 0.2 | 496.94 | G300E | 2031250 | 15.94 | G300E | 0 | 0
155 | Story5 | C5 | 32 MPa RC Column (25 cm x 25 cm) | Column | 32MPa | Concrete Rectangular | 250 | 250 | 625 | 3250 | 0.2 | 496.94 | G300E | 2031250 | 15.94 | G300E | 0 | 0
156 | Story5 | C6 | 32 MPa RC Column (25 cm x 25 cm) | Column | 32MPa | Concrete Rectangular | 250 | 250 | 625 | 3250 | 0.2 | 496.94 | G300E | 2031250 | 15.94 | G300E | 0 | 0
157 | Story5 | C7 | 32 MPa RC Column (25 cm x 25 cm) | Column | 32MPa | Concrete Rectangular | 250 | 250 | 625 | 3250 | 0.2 | 496.94 | G300E | 2031250 | 15.94 | G300E | 0 | 0
158 | Story5 | C8 | 32 MPa RC Column (25 cm x 25 cm) | Column | 32MPa | Concrete Rectangular | 250 | 250 | 625 | 3250 | 0.2 | 496.94 | G300E | 2031250 | 15.94 | G300E | 0 | 0
159 | Story5 | C9 | 32 MPa RC Column (25 cm x 25 cm) | Column | 32MPa | Concrete Rectangular | 250 | 250 | 625 | 3250 | 0.2 | 496.94 | G300E | 2031250 | 15.94 | G300E | 0 | 0
160 | Story6 | C1 | 32 MPa RC Column (25 cm x 25 cm) | Column | 32MPa | Concrete Rectangular | 250 | 250 | 625 | 3250 | 0.2 | 496.94 | G300E | 2031250 | 15.94 | G300E | 0 | 0
161 | Story6 | C10 | 32 MPa RC Column (25 cm x 25 cm) | Column | 32MPa | Concrete Rectangular | 250 | 250 | 625 | 3250 | 0.2 | 496.94 | G300E | 2031250 | 15.94 | G300E | 0 | 0
162 | Story6 | C11 | 32 MPa RC Column (25 cm x 25 cm) | Column | 32MPa | Concrete Rectangular | 250 | 250 | 625 | 3250 | 0.2 | 496.94 | G300E | 2031250 | 15.94 | G300E | 0 | 0
163 | Story6 | C12 | 32 MPa RC Column (25 cm x 25 cm) | Column | 32MPa | Concrete Rectangular | 250 | 250 | 625 | 3250 | 0.2 | 496.94 | G300E | 2031250 | 15.94 | G300E | 0 | 0
164 | Story6 | C13 | 32 MPa RC Column (25 cm x 25 cm) | Column | 32MPa | Concrete Rectangular | 250 | 250 | 625 | 3250 | 0.2 | 496.94 | G300E | 2031250 | 15.94 | G300E | 0 | 0
165 | Story6 | C14 | 32 MPa RC Column (25 cm x 25 cm) | Column | 32MPa | Concrete Rectangular | 250 | 250 | 625 | 3250 | 0.2 | 496.94 | G300E | 2031250 | 15.94 | G300E | 0 | 0
166 | Story6 | C17 | 32 MPa RC Column (25 cm x 25 cm) | Column | 32MPa | Concrete Rectangular | 250 | 250 | 625 | 3250 | 0.2 | 496.94 | G300E | 2031250 | 15.94 | G300E | 0 | 0
167 | Story6 | C18 | 32 MPa RC Column (25 cm x 25 cm) | Column | 32MPa | Concrete Rectangular | 250 | 250 | 625 | 3250 | 0.2 | 496.94 | G300E | 2031250 | 15.94 | G300E | 0 | 0
168 | Story6 | C19 | 32 MPa RC Column (25 cm x 25 cm) | Column | 32MPa | Concrete Rectangular | 250 | 250 | 625 | 3250 | 0.2 | 496.94 | G300E | 2031250 | 15.94 | G300E | 0 | 0
169 | Story6 | C2 | 32 MPa RC Column (25 cm x 25 cm) | Column | 32MPa | Concrete Rectangular | 250 | 250 | 625 | 3250 | 0.2 | 496.94 | G300E | 2031250 | 15.94 | G300E | 0 | 0
170 | Story6 | C20 | 32 MPa RC Column (25 cm x 25 cm) | Column | 32MPa | Concrete Rectangular | 250 | 250 | 625 | 3250 | 0.2 | 496.94 | G300E | 2031250 | 15.94 | G300E | 0 | 0
171 | Story6 | C23 | 32 MPa RC Column (25 cm x 25 cm) | Column | 32MPa | Concrete Rectangular | 250 | 250 | 625 | 3250 | 0.2 | 496.94 | G300E | 2031250 | 15.94 | G300E | 0 | 0
172 | Story6 | C24 | 32 MPa RC Column (25 cm x 25 cm) | Column | 32MPa | Concrete Rectangular | 250 | 250 | 625 | 3250 | 0.2 | 496.94 | G300E | 2031250 | 15.94 | G300E | 0 | 0
173 | Story6 | C25 | 32 MPa RC Column (25 cm x 25 cm) | Column | 32MPa | Concrete Rectangular | 250 | 250 | 625 | 3250 | 0.2 | 496.94 | G300E | 2031250 | 15.94 | G300E | 0 | 0
174 | Story6 | C26 | 32 MPa RC Column (25 cm x 25 cm) | Column | 32MPa | Concrete Rectangular | 250 | 250 | 625 | 3250 | 0.2 | 496.94 | G300E | 2031250 | 15.94 | G300E | 0 | 0
175 | Story6 | C27 | 32 MPa RC Column (25 cm x 25 cm) | Column | 32MPa | Concrete Rectangular | 250 | 250 | 625 | 3250 | 0.2 | 496.94 | G300E | 2031250 | 15.94 | G300E | 0 | 0
176 | Story6 | C28 | 32 MPa RC Column (25 cm x 25 cm) | Column | 32MPa | Concrete Rectangular | 250 | 250 | 625 | 3250 | 0.2 | 496.94 | G300E | 2031250 | 15.94 | G300E | 0 | 0
177 | Story6 | C29 | 32 MPa RC Column (25 cm x 25 cm) | Column | 32MPa | Concrete Rectangular | 250 | 250 | 625 | 3250 | 0.2 | 496.94 | G300E | 2031250 | 15.94 | G300E | 0 | 0
178 | Story6 | C3 | 32 MPa RC Column (25 cm x 25 cm) | Column | 32MPa | Concrete Rectangular | 250 | 250 | 625 | 3250 | 0.2 | 496.94 | G300E | 2031250 | 15.94 | G300E | 0 | 0
179 | Story6 | C30 | 32 MPa RC Column (25 cm x 25 cm) | Column | 32MPa | Concrete Rectangular | 250 | 250 | 625 | 3250 | 0.2 | 496.94 | G300E | 2031250 | 15.94 | G300E | 0 | 0
180 | Story6 | C31 | 32 MPa RC Column (25 cm x 25 cm) | Column | 32MPa | Concrete Rectangular | 250 | 250 | 625 | 3250 | 0.2 | 496.94 | G300E | 2031250 | 15.94 | G300E | 0 | 0
181 | Story6 | C32 | 32 MPa RC Column (25 cm x 25 cm) | Column | 32MPa | Concrete Rectangular | 250 | 250 | 625 | 3250 | 0.2 | 496.94 | G300E | 2031250 | 15.94 | G300E | 0 | 0
182 | Story6 | C33 | 32 MPa RC Column (25 cm x 25 cm) | Column | 32MPa | Concrete Rectangular | 250 | 250 | 625 | 3250 | 0.2 | 496.94 | G300E | 2031250 | 15.94 | G300E | 0 | 0
183 | Story6 | C34 | 32 MPa RC Column (25 cm x 25 cm) | Column | 32MPa | Concrete Rectangular | 250 | 250 | 625 | 3250 | 0.2 | 496.94 | G300E | 2031250 | 15.94 | G300E | 0 | 0
184 | Story6 | C35 | 32 MPa RC Column (25 cm x 25 cm) | Column | 32MPa | Concrete Rectangular | 250 | 250 | 625 | 3250 | 0.2 | 496.94 | G300E | 2031250 | 15.94 | G300E | 0 | 0
185 | Story6 | C36 | 32 MPa RC Column (25 cm x 25 cm) | Column | 32MPa | Concrete Rectangular | 250 | 250 | 625 | 3250 | 0.2 | 496.94 | G300E | 2031250 | 15.94 | G300E | 0 | 0
186 | Story6 | C4 | 32 MPa RC Column (25 cm x 25 cm) | Column | 32MPa | Concrete Rectangular | 250 | 250 | 625 | 3250 | 0.2 | 496.94 | G300E | 2031250 | 15.94 | G300E | 0 | 0
187 | Story6 | C5 | 32 MPa RC Column (25 cm x 25 cm) | Column | 32MPa | Concrete Rectangular | 250 | 250 | 625 | 3250 | 0.2 | 496.94 | G300E | 2031250 | 15.94 | G300E | 0 | 0
188 | Story6 | C6 | 32 MPa RC Column (25 cm x 25 cm) | Column | 32MPa | Concrete Rectangular | 250 | 250 | 625 | 3250 | 0.2 | 496.94 | G300E | 2031250 | 15.94 | G300E | 0 | 0
189 | Story6 | C7 | 32 MPa RC Column (25 cm x 25 cm) | Column | 32MPa | Concrete Rectangular | 250 | 250 | 625 | 3250 | 0.2 | 496.94 | G300E | 2031250 | 15.94 | G300E | 0 | 0
190 | Story6 | C8 | 32 MPa RC Column (25 cm x 25 cm) | Column | 32MPa | Concrete Rectangular | 250 | 250 | 625 | 3250 | 0.2 | 496.94 | G300E | 2031250 | 15.94 | G300E | 0 | 0
191 | Story6 | C9 | 32 MPa RC Column (25 cm x 25 cm) | Column | 32MPa | Concrete Rectangular | 250 | 250 | 625 | 3250 | 0.2 | 496.94 | G300E | 2031250 | 15.94 | G300E | 0 | 0
192 | Story6 | D1 | 32 MPa RC Column (35 cm x 35 cm) | Column | 32MPa | Concrete Rectangular | 350 | 350 | 1225 | 5940.5 | 0.73 | 1780.33 | G300E | 7277112.5 | 57.1 | G300E | 0 | 0
193 | Story6 | D10 | 32 MPa RC Column (35 cm x 35 cm) | Column | 32MPa | Concrete Rectangular | 350 | 350 | 1225 | 5940.5 | 0.73 | 1780.33 | G300E | 7277112.5 | 57.1 | G300E | 0 | 0
194 | Story6 | D11 | 32 MPa RC Column (35 cm x 35 cm) | Column | 32MPa | Concrete Rectangular | 350 | 350 | 1225 | 5940.5 | 0.73 | 1780.33 | G300E | 17087848.25 | 134.08 | G300E | 1696606.8 | 13.31
195 | Story6 | D12 | 32 MPa RC Column (35 cm x 35 cm) | Column | 32MPa | Concrete Rectangular | 350 | 350 | 1225 | 5940.5 | 0.73 | 1780.33 | G300E | 17127946.62 | 134.39 | G300E | 1696606.8 | 13.31
196 | Story6 | D13 | 32 MPa RC Column (35 cm x 35 cm) | Column | 32MPa | Concrete Rectangular | 350 | 350 | 1225 | 5940.5 | 0.73 | 1780.33 | G300E | 7277112.5 | 57.1 | G300E | 0 | 0
197 | Story6 | D14 | 32 MPa RC Column (35 cm x 35 cm) | Column | 32MPa | Concrete Rectangular | 350 | 350 | 1225 | 5940.5 | 0.73 | 1780.33 | G300E | 7277112.5 | 57.1 | G300E | 0 | 0
198 | Story6 | D15 | 32 MPa RC Column (35 cm x 35 cm) | Column | 32MPa | Concrete Rectangular | 350 | 350 | 1225 | 5940.5 | 0.73 | 1780.33 | G300E | 7277112.5 | 57.1 | G300E | 0 | 0
199 | Story6 | D16 | 32 MPa RC Column (35 cm x 35 cm) | Column | 32MPa | Concrete Rectangular | 350 | 350 | 1225 | 5940.5 | 0.73 | 1780.33 | G300E | 17087848.25 | 134.08 | G300E | 1696606.8 | 13.31
200 | Story6 | D17 | 32 MPa RC Column (35 cm x 35 cm) | Column | 32MPa | Concrete Rectangular | 350 | 350 | 1225 | 5940.5 | 0.73 | 1780.33 | G300E | 7277112.5 | 57.1 | G300E | 0 | 0
201 | Story6 | D18 | 32 MPa RC Column (35 cm x 35 cm) | Column | 32MPa | Concrete Rectangular | 350 | 350 | 1225 | 5940.5 | 0.73 | 1780.33 | G300E | 7277112.5 | 57.1 | G300E | 0 | 0
202 | Story6 | D19 | 32 MPa RC Column (35 cm x 35 cm) | Column | 32MPa | Concrete Rectangular | 350 | 350 | 1225 | 5940.5 | 0.73 | 1780.33 | G300E | 7277112.5 | 57.1 | G300E | 0 | 0
203 | Story6 | D2 | 32 MPa RC Column (35 cm x 35 cm) | Column | 32MPa | Concrete Rectangular | 350 | 350 | 1225 | 5940.5 | 0.73 | 1780.33 | G300E | 7277112.5 | 57.1 | G300E | 0 | 0
204 | Story6 | D20 | 32 MPa RC Column (35 cm x 35 cm) | Column | 32MPa | Concrete Rectangular | 350 | 350 | 1225 | 5940.5 | 0.73 | 1780.33 | G300E | 7277112.5 | 57.1 | G300E | 0 | 0
205 | Story6 | D21 | 32 MPa RC Column (35 cm x 35 cm) | Column | 32MPa | Concrete Rectangular | 350 | 350 | 1225 | 5940.5 | 0.73 | 1780.33 | G300E | 7277112.5 | 57.1 | G300E | 0 | 0
206 | Story6 | D22 | 32 MPa RC Column (35 cm x 35 cm) | Column | 32MPa | Concrete Rectangular | 350 | 350 | 1225 | 5940.5 | 0.73 | 1780.33 | G300E | 17129431.75 | 134.4 | G300E | 1696606.8 | 13.31
207 | Story6 | D23 | 32 MPa RC Column (35 cm x 35 cm) | Column | 32MPa | Concrete Rectangular | 350 | 350 | 1225 | 5940.5 | 0.73 | 1780.33 | G300E | 7277112.5 | 57.1 | G300E | 0 | 0
208 | Story6 | D24 | 32 MPa RC Column (35 cm x 35 cm) | Column | 32MPa | Concrete Rectangular | 350 | 350 | 1225 | 5940.5 | 0.73 | 1780.33 | G300E | 7277112.5 | 57.1 | G300E | 0 | 0
209 | Story6 | D25 | 32 MPa RC Column (35 cm x 35 cm) | Column | 32MPa | Concrete Rectangular | 350 | 350 | 1225 | 5940.5 | 0.73 | 1780.33 | G300E | 7277112.5 | 57.1 | G300E | 0 | 0
210 | Story6 | D26 | 32 MPa RC Column (35 cm x 35 cm) | Column | 32MPa | Concrete Rectangular | 350 | 350 | 1225 | 5940.5 | 0.73 | 1780.33 | G300E | 7277112.5 | 57.1 | G300E | 0 | 0
211 | Story6 | D27 | 32 MPa RC Column (35 cm x 35 cm) | Column | 32MPa | Concrete Rectangular | 350 | 350 | 1225 | 5940.5 | 0.73 | 1780.33 | G300E | 7277112.5 | 57.1 | G300E | 0 | 0
212 | Story6 | D28 | 32 MPa RC Column (35 cm x 35 cm) | Column | 32MPa | Concrete Rectangular | 350 | 350 | 1225 | 5940.5 | 0.73 | 1780.33 | G300E | 7277112.5 | 57.1 | G300E | 0 | 0
213 | Story6 | D29 | 32 MPa RC Column (35 cm x 35 cm) | Column | 32MPa | Concrete Rectangular | 350 | 350 | 1225 | 5940.5 | 0.73 | 1780.33 | G300E | 7277112.5 | 57.1 | G300E | 0 | 0
214 | Story6 | D3 | 32 MPa RC Column (35 cm x 35 cm) | Column | 32MPa | Concrete Rectangular | 350 | 350 | 1225 | 5940.5 | 0.73 | 1780.33 | G300E | 7277112.5 | 57.1 | G300E | 0 | 0
215 | Story6 | D30 | 32 MPa RC Column (35 cm x 35 cm) | Column | 32MPa | Concrete Rectangular | 350 | 350 | 1225 | 5940.5 | 0.73 | 1780.33 | G300E | 7277112.5 | 57.1 | G300E | 0 | 0
216 | Story6 | D31 | 32 MPa RC Column (35 cm x 35 cm) | Column | 32MPa | Concrete Rectangular | 350 | 350 | 1225 | 5940.5 | 0.73 | 1780.33 | G300E | 7277112.5 | 57.1 | G300E | 0 | 0
217 | Story6 | D32 | 32 MPa RC Column (35 cm x 35 cm) | Column | 32MPa | Concrete Rectangular | 350 | 350 | 1225 | 5940.5 | 0.73 | 1780.33 | G300E | 7277112.5 | 57.1 | G300E | 0 | 0
218 | Story6 | D33 | 32 MPa RC Column (35 cm x 35 cm) | Column | 32MPa | Concrete Rectangular | 350 | 350 | 1225 | 5940.5 | 0.73 | 1780.33 | G300E | 7277112.5 | 57.1 | G300E | 0 | 0
219 | Story6 | D34 | 32 MPa RC Column (35 cm x 35 cm) | Column | 32MPa | Concrete Rectangular | 350 | 350 | 1225 | 5940.5 | 0.73 | 1780.33 | G300E | 7277112.5 | 57.1 | G300E | 0 | 0
220 | Story6 | D35 | 32 MPa RC Column (35 cm x 35 cm) | Column | 32MPa | Concrete Rectangular | 350 | 350 | 1225 | 5940.5 | 0.73 | 1780.33 | G300E | 7277112.5 | 57.1 | G300E | 0 | 0
221 | Story6 | D36 | 32 MPa RC Column (35 cm x 35 cm) | Column | 32MPa | Concrete Rectangular | 350 | 350 | 1225 | 5940.5 | 0.73 | 1780.33 | G300E | 7277112.5 | 57.1 | G300E | 0 | 0
222 | Story6 | D37 | 32 MPa RC Column (35 cm x 35 cm) | Column | 32MPa | Concrete Rectangular | 350 | 350 | 1225 | 5940.5 | 0.73 | 1780.33 | G300E | 7277112.5 | 57.1 | G300E | 0 | 0
223 | Story6 | D38 | 32 MPa RC Column (35 cm x 35 cm) | Column | 32MPa | Concrete Rectangular | 350 | 350 | 1225 | 5940.5 | 0.73 | 1780.33 | G300E | 7277112.5 | 57.1 | G300E | 0 | 0
224 | Story6 | D39 | 32 MPa RC Column (35 cm x 35 cm) | Column | 32MPa | Concrete Rectangular | 350 | 350 | 1225 | 5940.5 | 0.73 | 1780.33 | G300E | 7277112.5 | 57.1 | G300E | 0 | 0
225 | Story6 | D4 | 32 MPa RC Column (35 cm x 35 cm) | Column | 32MPa | Concrete Rectangular | 350 | 350 | 1225 | 5940.5 | 0.73 | 1780.33 | G300E | 7277112.5 | 57.1 | G300E | 0 | 0
226 | Story6 | D40 | 32 MPa RC Column (35 cm x 35 cm) | Column | 32MPa | Concrete Rectangular | 350 | 350 | 1225 | 5940.5 | 0.73 | 1780.33 | G300E | 7277112.5 | 57.1 | G300E | 0 | 0
227 | Story6 | D41 | 32 MPa RC Column (35 cm x 35 cm) | Column | 32MPa | Concrete Rectangular | 350 | 350 | 1225 | 5940.5 | 0.73 | 1780.33 | G300E | 7277112.5 | 57.1 | G300E | 0 | 0
228 | Story6 | D42 | 32 MPa RC Column (35 cm x 35 cm) | Column | 32MPa | Concrete Rectangular | 350 | 350 | 1225 | 5940.5 | 0.73 | 1780.33 | G300E | 7277112.5 | 57.1 | G300E | 0 | 0
229 | Story6 | D43 | 32 MPa RC Column (35 cm x 35 cm) | Column | 32MPa | Concrete Rectangular | 350 | 350 | 1225 | 5940.5 | 0.73 | 1780.33 | G300E | 7277112.5 | 57.1 | G300E | 0 | 0
230 | Story6 | D44 | 32 MPa RC Column (35 cm x 35 cm) | Column | 32MPa | Concrete Rectangular | 350 | 350 | 1225 | 5940.5 | 0.73 | 1780.33 | G300E | 7277112.5 | 57.1 | G300E | 0 | 0
231 | Story6 | D45 | 32 MPa RC Column (35 cm x 35 cm) | Column | 32MPa | Concrete Rectangular | 350 | 350 | 1225 | 5940.5 | 0.73 | 1780.33 | G300E | 7277112.5 | 57.1 | G300E | 0 | 0
232 | Story6 | D46 | 32 MPa RC Column (35 cm x 35 cm) | Column | 32MPa | Concrete Rectangular | 350 | 350 | 1225 | 5940.5 | 0.73 | 1780.33 | G300E | 7277112.5 | 57.1 | G300E | 0 | 0
233 | Story6 | D47 | 32 MPa RC Column (35 cm x 35 cm) | Column | 32MPa | Concrete Rectangular | 350 | 350 | 1225 | 5940.5 | 0.73 | 1780.33 | G300E | 7277112.5 | 57.1 | G300E | 0 | 0
234 | Story6 | D48 | 32 MPa RC Column (35 cm x 35 cm) | Column | 32MPa | Concrete Rectangular | 350 | 350 | 1225 | 5940.5 | 0.73 | 1780.33 | G300E | 7277112.5 | 57.1 | G300E | 0 | 0
235 | Story6 | D49 | 32 MPa RC Column (35 cm x 35 cm) | Column | 32MPa | Concrete Rectangular | 350 | 350 | 1225 | 5940.5 | 0.73 | 1780.33 | G300E | 7277112.5 | 57.1 | G300E | 0 | 0
236 | Story6 | D5 | 32 MPa RC Column (35 cm x 35 cm) | Column | 32MPa | Concrete Rectangular | 350 | 350 | 1225 | 5940.5 | 0.73 | 1780.33 | G300E | 7277112.5 | 57.1 | G300E | 0 | 0
237 | Story6 | D50 | 32 MPa RC Column (35 cm x 35 cm) | Column | 32MPa | Concrete Rectangular | 350 | 350 | 1225 | 5940.5 | 0.73 | 1780.33 | G300E | 7277112.5 | 57.1 | G300E | 0 | 0
238 | Story6 | D51 | 32 MPa RC Column (35 cm x 35 cm) | Column | 32MPa | Concrete Rectangular | 350 | 350 | 1225 | 5940.5 | 0.73 | 1780.33 | G300E | 7277112.5 | 57.1 | G300E | 0 | 0
239 | Story6 | D52 | 32 MPa RC Column (35 cm x 35 cm) | Column | 32MPa | Concrete Rectangular | 350 | 350 | 1225 | 5940.5 | 0.73 | 1780.33 | G300E | 7277112.5 | 57.1 | G300E | 0 | 0
240 | Story6 | D53 | 32 MPa RC Column (35 cm x 35 cm) | Column | 32MPa | Concrete Rectangular | 350 | 350 | 1225 | 5940.5 | 0.73 | 1780.33 | G300E | 17129431.75 | 134.4 | G300E | 1696606.8 | 13.31
241 | Story6 | D54 | 32 MPa RC Column (35 cm x 35 cm) | Column | 32MPa | Concrete Rectangular | 350 | 350 | 1225 | 5940.5 | 0.73 | 1780.33 | G300E | 7277112.5 | 57.1 | G300E | 0 | 0
242 | Story6 | D55 | 32 MPa RC Column (35 cm x 35 cm) | Column | 32MPa | Concrete Rectangular | 350 | 350 | 1225 | 5940.5 | 0.73 | 1780.33 | G300E | 7277112.5 | 57.1 | G300E | 0 | 0
243 | Story6 | D56 | 32 MPa RC Column (35 cm x 35 cm) | Column | 32MPa | Concrete Rectangular | 350 | 350 | 1225 | 5940.5 | 0.73 | 1780.33 | G300E | 7277112.5 | 57.1 | G300E | 0 | 0
244 | Story6 | D57 | 32 MPa RC Column (35 cm x 35 cm) | Column | 32MPa | Concrete Rectangular | 350 | 350 | 1225 | 5940.5 | 0.73 | 1780.33 | G300E | 7277112.5 | 57.1 | G300E | 0 | 0
245 | Story6 | D58 | 32 MPa RC Column (35 cm x 35 cm) | Column | 32MPa | Concrete Rectangular | 350 | 350 | 1225 | 5940.5 | 0.73 | 1780.33 | G300E | 7277112.5 | 57.1 | G300E | 0 | 0
246 | Story6 | D59 | 32 MPa RC Column (35 cm x 35 cm) | Column | 32MPa | Concrete Rectangular | 350 | 350 | 1225 | 5940.5 | 0.73 | 1780.33 | G300E | 17129431.75 | 134.4 | G300E | 1696606.8 | 13.31
247 | Story6 | D6 | 32 MPa RC Column (35 cm x 35 cm) | Column | 32MPa | Concrete Rectangular | 350 | 350 | 1225 | 5940.5 | 0.73 | 1780.33 | G300E | 7277112.5 | 57.1 | G300E | 0 | 0
248 | Story6 | D60 | 32 MPa RC Column (35 cm x 35 cm) | Column | 32MPa | Concrete Rectangular | 350 | 350 | 1225 | 5940.5 | 0.73 | 1780.33 | G300E | 17127946.62 | 134.39 | G300E | 1696606.8 | 13.31
249 | Story6 | D61 | 32 MPa RC Column (35 cm x 35 cm) | Column | 32MPa | Concrete Rectangular | 350 | 350 | 1225 | 5940.5 | 0.73 | 1780.33 | G300E | 17129431.75 | 134.4 | G300E | 1696606.8 | 13.31
250 | Story6 | D62 | 32 MPa RC Column (35 cm x 35 cm) | Column | 32MPa | Concrete Rectangular | 350 | 350 | 1225 | 5940.5 | 0.73 | 1780.33 | G300E | 7277112.5 | 57.1 | G300E | 0 | 0
251 | Story6 | D63 | 32 MPa RC Column (35 cm x 35 cm) | Column | 32MPa | Concrete Rectangular | 350 | 350 | 1225 | 5940.5 | 0.73 | 1780.33 | G300E | 7277112.5 | 57.1 | G300E | 0 | 0
252 | Story6 | D64 | 32 MPa RC Column (35 cm x 35 cm) | Column | 32MPa | Concrete Rectangular | 350 | 350 | 1225 | 5940.5 | 0.73 | 1780.33 | G300E | 7277112.5 | 57.1 | G300E | 0 | 0
253 | Story6 | D65 | 32 MPa RC Column (35 cm x 35 cm) | Column | 32MPa | Concrete Rectangular | 350 | 350 | 1225 | 5940.5 | 0.73 | 1780.33 | G300E | 7277112.5 | 57.1 | G300E | 0 | 0
254 | Story6 | D66 | 32 MPa RC Column (35 cm x 35 cm) | Column | 32MPa | Concrete Rectangular | 350 | 350 | 1225 | 5940.5 | 0.73 | 1780.33 | G300E | 7277112.5 | 57.1 | G300E | 0 | 0
255 | Story6 | D67 | 32 MPa RC Column (35 cm x 35 cm) | Column | 32MPa | Concrete Rectangular | 350 | 350 | 1225 | 5940.5 | 0.73 | 1780.33 | G300E | 7277112.5 | 57.1 | G300E | 0 | 0
256 | Story6 | D68 | 32 MPa RC Column (35 cm x 35 cm) | Column | 32MPa | Concrete Rectangular | 350 | 350 | 1225 | 5940.5 | 0.73 | 1780.33 | G300E | 7277112.5 | 57.1 | G300E | 0 | 0
257 | Story6 | D69 | 32 MPa RC Column (35 cm x 35 cm) | Column | 32MPa | Concrete Rectangular | 350 | 350 | 1225 | 5940.5 | 0.73 | 1780.33 | G300E | 7277112.5 | 57.1 | G300E | 0 | 0
258 | Story6 | D7 | 32 MPa RC Column (35 cm x 35 cm) | Column | 32MPa | Concrete Rectangular | 350 | 350 | 1225 | 5940.5 | 0.73 | 1780.33 | G300E | 7277112.5 | 57.1 | G300E | 0 | 0
259 | Story6 | D70 | 32 MPa RC Column (35 cm x 35 cm) | Column | 32MPa | Concrete Rectangular | 350 | 350 | 1225 | 5940.5 | 0.73 | 1780.33 | G300E | 7277112.5 | 57.1 | G300E | 0 | 0
260 | Story6 | D71 | 32 MPa RC Column (35 cm x 35 cm) | Column | 32MPa | Concrete Rectangular | 350 | 350 | 1225 | 5940.5 | 0.73 | 1780.33 | G300E | 7277112.5 | 57.1 | G300E | 0 | 0
261 | Story6 | D72 | 32 MPa RC Column (35 cm x 35 cm) | Column | 32MPa | Concrete Rectangular | 350 | 350 | 1225 | 5940.5 | 0.73 | 1780.33 | G300E | 7277112.5 | 57.1 | G300E | 0 | 0
262 | Story6 | D8 | 32 MPa RC Column (35 cm x 35 cm) | Column | 32MPa | Concrete Rectangular | 350 | 350 | 1225 | 5940.5 | 0.73 | 1780.33 | G300E | 7277112.5 | 57.1 | G300E | 0 | 0
263 | Story6 | D9 | 32 MPa RC Column (35 cm x 35 cm) | Column | 32MPa | Concrete Rectangular | 350 | 350 | 1225 | 5940.5 | 0.73 | 1780.33 | G300E | 7277112.5 | 57.1 | G300E | 0 | 0

## Walls
| Story | Label | Section | Structural_Element_Type | Material | Width_(mm) | Depth_(mm) | Area_(cm^2) | Length_(mm) | Volume_(m^3) | Mass_(kg) | Long._Rebar_Material | Long._Rebar_Volume_(mm^3) | Long._Rebar_Mass_(kg) | Tran._Rebar_Material | Tran._Rebar_Volume_(mm^3) | Tran._Rebar_Mass_(kg)
0 | Story1 | P1 | RC Wall - 150 mm | Wall | 32MPa | 4800 | 150 | 7200 | 3500 | 2.52 | 6165.14 | G300E | 6300000 | 49.43 | G300E | 6300000 | 49.43
1 | Story1 | P2 | RC Wall - 150 mm | Wall | 32MPa | 4800 | 150 | 7200 | 3500 | 2.52 | 6165.14 | G300E | 6300000 | 49.43 | G300E | 6300000 | 49.43
2 | Story1 | P3 | RC Wall - 150 mm | Wall | 32MPa | 4800 | 150 | 7200 | 3500 | 2.52 | 6165.14 | G300E | 6300000 | 49.43 | G300E | 6300000 | 49.43
3 | Story1 | P4 | RC Wall - 150 mm | Wall | 32MPa | 4800 | 150 | 7200 | 3500 | 2.52 | 6165.14 | G300E | 6300000 | 49.43 | G300E | 6300000 | 49.43
4 | Story2 | P1 | RC Wall - 150 mm | Wall | 32MPa | 4800 | 150 | 7200 | 3500 | 2.52 | 6165.14 | G300E | 6300000 | 49.43 | G300E | 6300000 | 49.43
5 | Story2 | P2 | RC Wall - 150 mm | Wall | 32MPa | 4800 | 150 | 7200 | 3500 | 2.52 | 6165.14 | G300E | 6300000 | 49.43 | G300E | 6300000 | 49.43
6 | Story2 | P3 | RC Wall - 150 mm | Wall | 32MPa | 4800 | 150 | 7200 | 3500 | 2.52 | 6165.14 | G300E | 6300000 | 49.43 | G300E | 6300000 | 49.43
7 | Story2 | P4 | RC Wall - 150 mm | Wall | 32MPa | 4800 | 150 | 7200 | 3500 | 2.52 | 6165.14 | G300E | 6300000 | 49.43 | G300E | 6300000 | 49.43
8 | Story3 | P1 | RC Wall - 150 mm | Wall | 32MPa | 4800 | 150 | 7200 | 3500 | 2.52 | 6165.14 | G300E | 6300000 | 49.43 | G300E | 6300000 | 49.43
9 | Story3 | P2 | RC Wall - 150 mm | Wall | 32MPa | 4800 | 150 | 7200 | 3500 | 2.52 | 6165.14 | G300E | 6300000 | 49.43 | G300E | 6300000 | 49.43
10 | Story3 | P3 | RC Wall - 150 mm | Wall | 32MPa | 4800 | 150 | 7200 | 3500 | 2.52 | 6165.14 | G300E | 6300000 | 49.43 | G300E | 6300000 | 49.43
11 | Story3 | P4 | RC Wall - 150 mm | Wall | 32MPa | 4800 | 150 | 7200 | 3500 | 2.52 | 6165.14 | G300E | 6300000 | 49.43 | G300E | 6300000 | 49.43
12 | Story4 | P1 | RC Wall - 150 mm | Wall | 32MPa | 4800 | 150 | 7200 | 3500 | 2.52 | 6165.14 | G300E | 6300000 | 49.43 | G300E | 6300000 | 49.43
13 | Story4 | P2 | RC Wall - 150 mm | Wall | 32MPa | 4800 | 150 | 7200 | 3500 | 2.52 | 6165.14 | G300E | 6300000 | 49.43 | G300E | 6300000 | 49.43
14 | Story4 | P3 | RC Wall - 150 mm | Wall | 32MPa | 4800 | 150 | 7200 | 3500 | 2.52 | 6165.14 | G300E | 6300000 | 49.43 | G300E | 6300000 | 49.43
15 | Story4 | P4 | RC Wall - 150 mm | Wall | 32MPa | 4800 | 150 | 7200 | 3500 | 2.52 | 6165.14 | G300E | 6300000 | 49.43 | G300E | 6300000 | 49.43
16 | Story5 | P1 | RC Wall - 150 mm | Wall | 32MPa | 4800 | 150 | 7200 | 3500 | 2.52 | 6165.14 | G300E | 6300000 | 49.43 | G300E | 6300000 | 49.43
17 | Story5 | P2 | RC Wall - 150 mm | Wall | 32MPa | 4800 | 150 | 7200 | 3500 | 2.52 | 6165.14 | G300E | 6300000 | 49.43 | G300E | 6300000 | 49.43
18 | Story5 | P3 | RC Wall - 150 mm | Wall | 32MPa | 4800 | 150 | 7200 | 3500 | 2.52 | 6165.14 | G300E | 6300000 | 49.43 | G300E | 6300000 | 49.43
19 | Story5 | P4 | RC Wall - 150 mm | Wall | 32MPa | 4800 | 150 | 7200 | 3500 | 2.52 | 6165.14 | G300E | 6300000 | 49.43 | G300E | 6300000 | 49.43
20 | Story6 | P1 | RC Wall - 150 mm | Wall | 32MPa | 4800 | 150 | 7200 | 3500 | 2.52 | 6165.14 | G300E | 6300000 | 49.43 | G300E | 6300000 | 49.43
21 | Story6 | P2 | RC Wall - 150 mm | Wall | 32MPa | 4800 | 150 | 7200 | 3500 | 2.52 | 6165.14 | G300E | 6300000 | 49.43 | G300E | 6300000 | 49.43
22 | Story6 | P3 | RC Wall - 150 mm | Wall | 32MPa | 4800 | 150 | 7200 | 3500 | 2.52 | 6165.14 | G300E | 6300000 | 49.43 | G300E | 6300000 | 49.43
23 | Story6 | P4 | RC Wall - 150 mm | Wall | 32MPa | 4800 | 150 | 7200 | 3500 | 2.52 | 6165.14 | G300E | 6300000 | 49.43 | G300E | 6300000 | 49.43

## Slabs
| Story | Label | Section | Structural_Element_Type | Material | Length_(mm) | Width_(mm) | Depth_(mm) | Area_(cm^2) | Volume_(m^3) | Mass_(kg) | Long._Rebar_Material | Long._Rebar_Volume_(mm^3) | Long._Rebar_Mass_(kg) | Tran._Rebar_Material | Tran._Rebar_Volume_(mm^3) | Tran._Rebar_Mass_(kg)
0 | Story1 | F1 | Slab1 | Slab | 32MPa | 24000 | 24000 | 110 | 26400 | 63.36 | 155009.17 | G300E | 505425142.86 | 3965.75 | G300E | 0 | 0
1 | Story2 | F1 | Slab1 | Slab | 32MPa | 24000 | 24000 | 110 | 26400 | 63.36 | 155009.17 | G300E | 503195428.57 | 3948.26 | G300E | 0 | 0
2 | Story3 | F1 | Slab1 | Slab | 32MPa | 24000 | 24000 | 110 | 26400 | 63.36 | 155009.17 | G300E | 506644571.43 | 3975.32 | G300E | 0 | 0
3 | Story4 | F1 | Slab1 | Slab | 32MPa | 24000 | 24000 | 110 | 26400 | 63.36 | 155009.17 | G300E | 510099428.57 | 4002.43 | G300E | 0 | 0
4 | Story5 | F1 | Slab1 | Slab | 32MPa | 24000 | 24000 | 110 | 26400 | 63.36 | 155009.17 | G300E | 502155428.57 | 3940.1 | G300E | 0 | 0
5 | Story6 | F1 | Slab1 | Slab | 32MPa | 24000 | 24000 | 110 | 26400 | 63.36 | 155009.17 | G300E | 1034061714.29 | 8113.63 | G300E | 0 | 0

## Materials by Element Type
Material | Structural_Element_Type | Width_(mm) | Depth_(mm) | Area_(cm^2) | Length_(mm) | Volume_(m^3) | Mass_(kg)
32MPa | Beam | 84000 | 84000 | 210000 | 1572500 | 97.68 | 240442.88
| Column | 74800 | 74800 | 216603.2 | 1051716 | 94.16 | 230275.28
| Slab | 144000 | 660 | 158400 | 144000 | 380.16 | 930055.02
| Wall | 115200 | 3600 | 172800 | 84000 | 60.48 | 147963.36
G300E | Beam_Long_Rebar | 0 | 0 | 0 | 0 | 0.55496 | 4354.47
| Beam_Tran_Rebar | 0 | 0 | 0 | 0 | 0.13666 | 1072.26
| Column_Long_Rebar | 0 | 0 | 0 | 0 | 1.0897 | 8550.52
| Column_Tran_Rebar | 0 | 0 | 0 | 0 | 0.013573 | 106.48
| Slab_Long_Rebar | 0 | 0 | 0 | 0 | 3.5616 | 27945.49
| Slab_Tran_Rebar | 0 | 0 | 0 | 0 | 0 | 0
| Wall_Long_Rebar | 0 | 0 | 0 | 0 | 0.1512 | 1186.32
| Wall_Tran_Rebar | 0 | 0 | 0 | 0 | 0.1512 | 1186.32

## Total Embodied Flows
| Embodied_Energy_(MJ) | Embodied_Water_(L) | Embodied_GHG_(kgCO2e)
Total | 3216782.07 | 4686666.398 | 356355.586

## Total Embodied Flows per NFA
| Embodied_Energy_(MJ) | Embodied_Water_(L) | Embodied_GHG_(kgCO2e)
Total/NFA | 969.5644 | 1412.5996 | 107.4085

## Embodied Flows By Element Type
Structural_Element_Type | Embodied_Energy_(MJ) | Embodied_Water_(L) | Embodied_GHG_(kgCO2e)
Beam | 454593.735 | 660428.139 | 52031.013
Column | 539273.9 | 788393.1 | 57350.26
Slab | 1970574.355 | 2872673.207 | 216832.089
Wall | 252340.08 | 365171.952 | 30142.224