## Index
Data Item Description | Worksheet Hyperlink
Beams | Click here to access worksheet
Columns | Click here to access worksheet
Walls | Click here to access worksheet
Slabs | Click here to access worksheet
Materials by Element Type | Click here to access worksheet
Total Embodied Flows | Click here to access worksheet
Total Embodied Flows per NFA | Click here to access worksheet
Embodied Flows By Element Type | Click here to access worksheet
© James Helal 2021

## Beams
| Story | Label | Section | Structural_Element_Type | Material | Cross_Section_Type | Width_(mm) | Depth_(mm) | Area_(cm^2) | Length_(mm) | Volume_(m^3) | Mass_(kg) | Long._Rebar_Material | Long._Rebar_Volume_(mm^3) | Long._Rebar_Mass_(kg) | Tran._Rebar_Material | Tran._Rebar_Volume_(mm^3) | Tran._Rebar_Mass_(kg)
0 | Story1 | B1 | 40 MPa RC Beam (25 cm x 25 cm) | Beam | 40MPa | Concrete Rectangular | 250 | 250 | 625 | 4662.5 | 0.29 | 712.92 | G300E | 1419731.25 | 11.14 | G300E | 776306.25 | 6.09
1 | Story1 | B10 | 40 MPa RC Beam (25 cm x 25 cm) | Beam | 40MPa | Concrete Rectangular | 250 | 250 | 625 | 4662.5 | 0.29 | 712.92 | G300E | 1458779.69 | 11.45 | G300E | 776306.25 | 6.09
2 | Story1 | B11 | 40 MPa RC Beam (25 cm x 25 cm) | Beam | 40MPa | Concrete Rectangular | 250 | 250 | 625 | 4662.5 | 0.29 | 712.92 | G300E | 1458779.69 | 11.45 | G300E | 776306.25 | 6.09
3 | Story1 | B12 | 40 MPa RC Beam (25 cm x 25 cm) | Beam | 40MPa | Concrete Rectangular | 250 | 250 | 625 | 4662.5 | 0.29 | 712.92 | G300E | 1408949.22 | 11.06 | G300E | 776306.25 | 6.09
4 | Story1 | B13 | 40 MPa RC Beam (25 cm x 25 cm) | Beam | 40MPa | Concrete Rectangular | 250 | 250 | 625 | 4662.5 | 0.29 | 712.92 | G300E | 1853343.75 | 14.54 | G300E | 0 | 0
5 | Story1 | B14 | 40 MPa RC Beam (25 cm x 25 cm) | Beam | 40MPa | Concrete Rectangular | 250 | 250 | 625 | 4662.5 | 0.29 | 712.92 | G300E | 1828282.81 | 14.35 | G300E | 0 | 0
6 | Story1 | B15 | 40 MPa RC Beam (25 cm x 25 cm) | Beam | 40MPa | Concrete Rectangular | 250 | 250 | 625 | 4662.5 | 0.29 | 712.92 | G300E | 1837025 | 14.41 | G300E | 0 | 0
7 | Story1 | B16 | 40 MPa RC Beam (25 cm x 25 cm) | Beam | 40MPa | Concrete Rectangular | 250 | 250 | 625 | 4800 | 0.3 | 733.94 | G300E | 1746000 | 13.7 | G300E | 399600 | 3.14
8 | Story1 | B17 | 40 MPa RC Beam (25 cm x 25 cm) | Beam | 40MPa | Concrete Rectangular | 250 | 250 | 625 | 4662.5 | 0.29 | 712.92 | G300E | 1830322.66 | 14.36 | G300E | 0 | 0
9 | Story1 | B18 | 40 MPa RC Beam (25 cm x 25 cm) | Beam | 40MPa | Concrete Rectangular | 250 | 250 | 625 | 4800 | 0.3 | 733.94 | G300E | 1789500 | 14.04 | G300E | 399600 | 3.14
10 | Story1 | B19 | 40 MPa RC Beam (25 cm x 25 cm) | Beam | 40MPa | Concrete Rectangular | 250 | 250 | 625 | 4662.5 | 0.29 | 712.92 | G300E | 1872867.97 | 14.7 | G300E | 0 | 0
11 | Story1 | B2 | 40 MPa RC Beam (25 cm x 25 cm) | Beam | 40MPa | Concrete Rectangular | 250 | 250 | 625 | 4662.5 | 0.29 | 712.92 | G300E | 1424685.16 | 11.18 | G300E | 776306.25 | 6.09
12 | Story1 | B20 | 40 MPa RC Beam (25 cm x 25 cm) | Beam | 40MPa | Concrete Rectangular | 250 | 250 | 625 | 4662.5 | 0.29 | 712.92 | G300E | 1872867.97 | 14.7 | G300E | 0 | 0
13 | Story1 | B21 | 40 MPa RC Beam (25 cm x 25 cm) | Beam | 40MPa | Concrete Rectangular | 250 | 250 | 625 | 4662.5 | 0.29 | 712.92 | G300E | 1893266.41 | 14.86 | G300E | 21248.62 | 0.17
14 | Story1 | B22 | 40 MPa RC Beam (25 cm x 25 cm) | Beam | 40MPa | Concrete Rectangular | 250 | 250 | 625 | 4662.5 | 0.29 | 712.92 | G300E | 1409823.44 | 11.06 | G300E | 776306.25 | 6.09
15 | Story1 | B23 | 40 MPa RC Beam (25 cm x 25 cm) | Beam | 40MPa | Concrete Rectangular | 250 | 250 | 625 | 4662.5 | 0.29 | 712.92 | G300E | 1413320.31 | 11.09 | G300E | 776306.25 | 6.09
16 | Story1 | B24 | 40 MPa RC Beam (25 cm x 25 cm) | Beam | 40MPa | Concrete Rectangular | 250 | 250 | 625 | 4662.5 | 0.29 | 712.92 | G300E | 1902591.41 | 14.93 | G300E | 21248.62 | 0.17
17 | Story1 | B25 | 40 MPa RC Beam (25 cm x 25 cm) | Beam | 40MPa | Concrete Rectangular | 250 | 250 | 625 | 4662.5 | 0.29 | 712.92 | G300E | 1829448.44 | 14.35 | G300E | 0 | 0
18 | Story1 | B26 | 40 MPa RC Beam (25 cm x 25 cm) | Beam | 40MPa | Concrete Rectangular | 250 | 250 | 625 | 4800 | 0.3 | 733.94 | G300E | 1753800 | 13.76 | G300E | 399600 | 3.14
19 | Story1 | B3 | 40 MPa RC Beam (25 cm x 25 cm) | Beam | 40MPa | Concrete Rectangular | 250 | 250 | 625 | 4662.5 | 0.29 | 712.92 | G300E | 1844310.16 | 14.47 | G300E | 0 | 0
20 | Story1 | B30 | 40 MPa RC Beam (25 cm x 25 cm) | Beam | 40MPa | Concrete Rectangular | 250 | 250 | 625 | 4662.5 | 0.29 | 712.92 | G300E | 1737946.88 | 13.64 | G300E | 388153.12 | 3.05
21 | Story1 | B31 | 40 MPa RC Beam (25 cm x 25 cm) | Beam | 40MPa | Concrete Rectangular | 250 | 250 | 625 | 4662.5 | 0.29 | 712.92 | G300E | 1830614.06 | 14.36 | G300E | 0 | 0
22 | Story1 | B32 | 40 MPa RC Beam (25 cm x 25 cm) | Beam | 40MPa | Concrete Rectangular | 250 | 250 | 625 | 4662.5 | 0.29 | 712.92 | G300E | 1904048.44 | 14.94 | G300E | 21248.62 | 0.17
23 | Story1 | B33 | 40 MPa RC Beam (25 cm x 25 cm) | Beam | 40MPa | Concrete Rectangular | 250 | 250 | 625 | 4662.5 | 0.29 | 712.92 | G300E | 1412737.5 | 11.08 | G300E | 776306.25 | 6.09
24 | Story1 | B34 | 40 MPa RC Beam (25 cm x 25 cm) | Beam | 40MPa | Concrete Rectangular | 250 | 250 | 625 | 4662.5 | 0.29 | 712.92 | G300E | 1409823.44 | 11.06 | G300E | 776306.25 | 6.09
25 | Story1 | B35 | 40 MPa RC Beam (25 cm x 25 cm) | Beam | 40MPa | Concrete Rectangular | 250 | 250 | 625 | 4662.5 | 0.29 | 712.92 | G300E | 1904631.25 | 14.94 | G300E | 21248.62 | 0.17
26 | Story1 | B36 | 40 MPa RC Beam (25 cm x 25 cm) | Beam | 40MPa | Concrete Rectangular | 250 | 250 | 625 | 4662.5 | 0.29 | 712.92 | G300E | 1872867.97 | 14.7 | G300E | 0 | 0
27 | Story1 | B37 | 40 MPa RC Beam (25 cm x 25 cm) | Beam | 40MPa | Concrete Rectangular | 250 | 250 | 625 | 4800 | 0.3 | 733.94 | G300E | 1789200 | 14.04 | G300E | 399600 | 3.14
28 | Story1 | B38 | 40 MPa RC Beam (25 cm x 25 cm) | Beam | 40MPa | Concrete Rectangular | 250 | 250 | 625 | 4662.5 | 0.29 | 712.92 | G300E | 1737946.88 | 13.64 | G300E | 388153.12 | 3.05
29 | Story1 | B4 | 40 MPa RC Beam (25 cm x 25 cm) | Beam | 40MPa | Concrete Rectangular | 250 | 250 | 625 | 4662.5 | 0.29 | 712.92 | G300E | 1408949.22 | 11.06 | G300E | 776306.25 | 6.09
30 | Story1 | B40 | 40 MPa RC Beam (25 cm x 25 cm) | Beam | 40MPa | Concrete Rectangular | 250 | 250 | 625 | 4662.5 | 0.29 | 712.92 | G300E | 1737946.88 | 13.64 | G300E | 388153.12 | 3.05
31 | Story1 | B41 | 40 MPa RC Beam (25 cm x 25 cm) | Beam | 40MPa | Concrete Rectangular | 250 | 250 | 625 | 4662.5 | 0.29 | 712.92 | G300E | 1737946.88 | 13.64 | G300E | 388153.12 | 3.05
32 | Story1 | B42 | 40 MPa RC Beam (25 cm x 25 cm) | Beam | 40MPa | Concrete Rectangular | 250 | 250 | 625 | 4662.5 | 0.29 | 712.92 | G300E | 1872576.56 | 14.69 | G300E | 0 | 0
33 | Story1 | B43 | 40 MPa RC Beam (25 cm x 25 cm) | Beam | 40MPa | Concrete Rectangular | 250 | 250 | 625 | 4662.5 | 0.29 | 712.92 | G300E | 1904048.44 | 14.94 | G300E | 21248.62 | 0.17
34 | Story1 | B44 | 40 MPa RC Beam (25 cm x 25 cm) | Beam | 40MPa | Concrete Rectangular | 250 | 250 | 625 | 4662.5 | 0.29 | 712.92 | G300E | 1409823.44 | 11.06 | G300E | 776306.25 | 6.09
35 | Story1 | B45 | 40 MPa RC Beam (25 cm x 25 cm) | Beam | 40MPa | Concrete Rectangular | 250 | 250 | 625 | 4662.5 | 0.29 | 712.92 | G300E | 1458779.69 | 11.45 | G300E | 776306.25 | 6.09
36 | Story1 | B46 | 40 MPa RC Beam (25 cm x 25 cm) | Beam | 40MPa | Concrete Rectangular | 250 | 250 | 625 | 4662.5 | 0.29 | 712.92 | G300E | 1893266.41 | 14.86 | G300E | 21248.62 | 0.17
37 | Story1 | B47 | 40 MPa RC Beam (25 cm x 25 cm) | Beam | 40MPa | Concrete Rectangular | 250 | 250 | 625 | 4662.5 | 0.29 | 712.92 | G300E | 1893266.41 | 14.86 | G300E | 21248.62 | 0.17
38 | Story1 | B48 | 40 MPa RC Beam (25 cm x 25 cm) | Beam | 40MPa | Concrete Rectangular | 250 | 250 | 625 | 4662.5 | 0.29 | 712.92 | G300E | 1872867.97 | 14.7 | G300E | 0 | 0
39 | Story1 | B49 | 40 MPa RC Beam (25 cm x 25 cm) | Beam | 40MPa | Concrete Rectangular | 250 | 250 | 625 | 4662.5 | 0.29 | 712.92 | G300E | 1904048.44 | 14.94 | G300E | 21248.62 | 0.17
40 | Story1 | B5 | 40 MPa RC Beam (25 cm x 25 cm) | Beam | 40MPa | Concrete Rectangular | 250 | 250 | 625 | 4662.5 | 0.29 | 712.92 | G300E | 1902591.41 | 14.93 | G300E | 21248.62 | 0.17
41 | Story1 | B50 | 40 MPa RC Beam (25 cm x 25 cm) | Beam | 40MPa | Concrete Rectangular | 250 | 250 | 625 | 4662.5 | 0.29 | 712.92 | G300E | 1830614.06 | 14.36 | G300E | 0 | 0
42 | Story1 | B51 | 40 MPa RC Beam (25 cm x 25 cm) | Beam | 40MPa | Concrete Rectangular | 250 | 250 | 625 | 4662.5 | 0.29 | 712.92 | G300E | 1904048.44 | 14.94 | G300E | 21248.62 | 0.17
43 | Story1 | B52 | 40 MPa RC Beam (25 cm x 25 cm) | Beam | 40MPa | Concrete Rectangular | 250 | 250 | 625 | 4662.5 | 0.29 | 712.92 | G300E | 1872576.56 | 14.69 | G300E | 0 | 0
44 | Story1 | B53 | 40 MPa RC Beam (25 cm x 25 cm) | Beam | 40MPa | Concrete Rectangular | 250 | 250 | 625 | 4662.5 | 0.29 | 712.92 | G300E | 1893266.41 | 14.86 | G300E | 21248.62 | 0.17
45 | Story1 | B54 | 40 MPa RC Beam (25 cm x 25 cm) | Beam | 40MPa | Concrete Rectangular | 250 | 250 | 625 | 4662.5 | 0.29 | 712.92 | G300E | 1893266.41 | 14.86 | G300E | 21248.62 | 0.17
46 | Story1 | B55 | 40 MPa RC Beam (25 cm x 25 cm) | Beam | 40MPa | Concrete Rectangular | 250 | 250 | 625 | 4662.5 | 0.29 | 712.92 | G300E | 1458779.69 | 11.45 | G300E | 776306.25 | 6.09
47 | Story1 | B56 | 40 MPa RC Beam (25 cm x 25 cm) | Beam | 40MPa | Concrete Rectangular | 250 | 250 | 625 | 4662.5 | 0.29 | 712.92 | G300E | 1458779.69 | 11.45 | G300E | 776306.25 | 6.09
48 | Story1 | B57 | 40 MPa RC Beam (25 cm x 25 cm) | Beam | 40MPa | Concrete Rectangular | 250 | 250 | 625 | 4662.5 | 0.29 | 712.92 | G300E | 1409823.44 | 11.06 | G300E | 776306.25 | 6.09
49 | Story1 | B58 | 40 MPa RC Beam (25 cm x 25 cm) | Beam | 40MPa | Concrete Rectangular | 250 | 250 | 625 | 4662.5 | 0.29 | 712.92 | G300E | 1412737.5 | 11.08 | G300E | 776306.25 | 6.09
50 | Story1 | B59 | 40 MPa RC Beam (25 cm x 25 cm) | Beam | 40MPa | Concrete Rectangular | 250 | 250 | 625 | 4662.5 | 0.29 | 712.92 | G300E | 1409823.44 | 11.06 | G300E | 776306.25 | 6.09
51 | Story1 | B6 | 40 MPa RC Beam (25 cm x 25 cm) | Beam | 40MPa | Concrete Rectangular | 250 | 250 | 625 | 4662.5 | 0.29 | 712.92 | G300E | 1412737.5 | 11.08 | G300E | 776306.25 | 6.09
52 | Story1 | B60 | 40 MPa RC Beam (25 cm x 25 cm) | Beam | 40MPa | Concrete Rectangular | 250 | 250 | 625 | 4662.5 | 0.29 | 712.92 | G300E | 1458779.69 | 11.45 | G300E | 776306.25 | 6.09
53 | Story1 | B7 | 40 MPa RC Beam (25 cm x 25 cm) | Beam | 40MPa | Concrete Rectangular | 250 | 250 | 625 | 4662.5 | 0.29 | 712.92 | G300E | 1904631.25 | 14.94 | G300E | 21248.62 | 0.17
54 | Story1 | B8 | 40 MPa RC Beam (25 cm x 25 cm) | Beam | 40MPa | Concrete Rectangular | 250 | 250 | 625 | 4662.5 | 0.29 | 712.92 | G300E | 1409823.44 | 11.06 | G300E | 776306.25 | 6.09
55 | Story1 | B9 | 40 MPa RC Beam (25 cm x 25 cm) | Beam | 40MPa | Concrete Rectangular | 250 | 250 | 625 | 4662.5 | 0.29 | 712.92 | G300E | 1893266.41 | 14.86 | G300E | 21248.62 | 0.17
56 | Story2 | B1 | 40 MPa RC Beam (25 cm x 25 cm) | Beam | 40MPa | Concrete Rectangular | 250 | 250 | 625 | 4662.5 | 0.29 | 712.92 | G300E | 1477721.09 | 11.59 | G300E | 776306.25 | 6.09
57 | Story2 | B10 | 40 MPa RC Beam (25 cm x 25 cm) | Beam | 40MPa | Concrete Rectangular | 250 | 250 | 625 | 4662.5 | 0.29 | 712.92 | G300E | 1517935.16 | 11.91 | G300E | 776306.25 | 6.09
58 | Story2 | B11 | 40 MPa RC Beam (25 cm x 25 cm) | Beam | 40MPa | Concrete Rectangular | 250 | 250 | 625 | 4662.5 | 0.29 | 712.92 | G300E | 1517935.16 | 11.91 | G300E | 776306.25 | 6.09
59 | Story2 | B12 | 40 MPa RC Beam (25 cm x 25 cm) | Beam | 40MPa | Concrete Rectangular | 250 | 250 | 625 | 4662.5 | 0.29 | 712.92 | G300E | 1410989.06 | 11.07 | G300E | 776306.25 | 6.09
60 | Story2 | B13 | 40 MPa RC Beam (25 cm x 25 cm) | Beam | 40MPa | Concrete Rectangular | 250 | 250 | 625 | 4662.5 | 0.29 | 712.92 | G300E | 1843727.34 | 14.47 | G300E | 0 | 0
61 | Story2 | B14 | 40 MPa RC Beam (25 cm x 25 cm) | Beam | 40MPa | Concrete Rectangular | 250 | 250 | 625 | 4662.5 | 0.29 | 712.92 | G300E | 1811381.25 | 14.21 | G300E | 0 | 0
62 | Story2 | B15 | 40 MPa RC Beam (25 cm x 25 cm) | Beam | 40MPa | Concrete Rectangular | 250 | 250 | 625 | 4662.5 | 0.29 | 712.92 | G300E | 1820414.84 | 14.28 | G300E | 0 | 0
63 | Story2 | B16 | 40 MPa RC Beam (25 cm x 25 cm) | Beam | 40MPa | Concrete Rectangular | 250 | 250 | 625 | 4800 | 0.3 | 733.94 | G300E | 1756500 | 13.78 | G300E | 399600 | 3.14
64 | Story2 | B17 | 40 MPa RC Beam (25 cm x 25 cm) | Beam | 40MPa | Concrete Rectangular | 250 | 250 | 625 | 4662.5 | 0.29 | 712.92 | G300E | 1812838.28 | 14.22 | G300E | 0 | 0
65 | Story2 | B18 | 40 MPa RC Beam (25 cm x 25 cm) | Beam | 40MPa | Concrete Rectangular | 250 | 250 | 625 | 4800 | 0.3 | 733.94 | G300E | 1801200 | 14.13 | G300E | 399600 | 3.14
66 | Story2 | B19 | 40 MPa RC Beam (25 cm x 25 cm) | Beam | 40MPa | Concrete Rectangular | 250 | 250 | 625 | 4662.5 | 0.29 | 712.92 | G300E | 1853926.56 | 14.55 | G300E | 0 | 0
67 | Story2 | B2 | 40 MPa RC Beam (25 cm x 25 cm) | Beam | 40MPa | Concrete Rectangular | 250 | 250 | 625 | 4662.5 | 0.29 | 712.92 | G300E | 1482966.41 | 11.64 | G300E | 776306.25 | 6.09
68 | Story2 | B20 | 40 MPa RC Beam (25 cm x 25 cm) | Beam | 40MPa | Concrete Rectangular | 250 | 250 | 625 | 4662.5 | 0.29 | 712.92 | G300E | 1853926.56 | 14.55 | G300E | 0 | 0
69 | Story2 | B21 | 40 MPa RC Beam (25 cm x 25 cm) | Beam | 40MPa | Concrete Rectangular | 250 | 250 | 625 | 4662.5 | 0.29 | 712.92 | G300E | 1882192.97 | 14.77 | G300E | 21248.62 | 0.17
70 | Story2 | B22 | 40 MPa RC Beam (25 cm x 25 cm) | Beam | 40MPa | Concrete Rectangular | 250 | 250 | 625 | 4662.5 | 0.29 | 712.92 | G300E | 1411863.28 | 11.08 | G300E | 776306.25 | 6.09
71 | Story2 | B23 | 40 MPa RC Beam (25 cm x 25 cm) | Beam | 40MPa | Concrete Rectangular | 250 | 250 | 625 | 4662.5 | 0.29 | 712.92 | G300E | 1409823.44 | 11.06 | G300E | 776306.25 | 6.09
72 | Story2 | B24 | 40 MPa RC Beam (25 cm x 25 cm) | Beam | 40MPa | Concrete Rectangular | 250 | 250 | 625 | 4662.5 | 0.29 | 712.92 | G300E | 1853343.75 | 14.54 | G300E | 21248.62 | 0.17
73 | Story2 | B25 | 40 MPa RC Beam (25 cm x 25 cm) | Beam | 40MPa | Concrete Rectangular | 250 | 250 | 625 | 4662.5 | 0.29 | 712.92 | G300E | 1811964.06 | 14.22 | G300E | 0 | 0
74 | Story2 | B26 | 40 MPa RC Beam (25 cm x 25 cm) | Beam | 40MPa | Concrete Rectangular | 250 | 250 | 625 | 4800 | 0.3 | 733.94 | G300E | 1764600 | 13.85 | G300E | 399600 | 3.14
75 | Story2 | B3 | 40 MPa RC Beam (25 cm x 25 cm) | Beam | 40MPa | Concrete Rectangular | 250 | 250 | 625 | 4662.5 | 0.29 | 712.92 | G300E | 1834985.16 | 14.4 | G300E | 0 | 0
76 | Story2 | B30 | 40 MPa RC Beam (25 cm x 25 cm) | Beam | 40MPa | Concrete Rectangular | 250 | 250 | 625 | 4662.5 | 0.29 | 712.92 | G300E | 1749603.12 | 13.73 | G300E | 388153.12 | 3.05
77 | Story2 | B31 | 40 MPa RC Beam (25 cm x 25 cm) | Beam | 40MPa | Concrete Rectangular | 250 | 250 | 625 | 4662.5 | 0.29 | 712.92 | G300E | 1813129.69 | 14.23 | G300E | 0 | 0
78 | Story2 | B32 | 40 MPa RC Beam (25 cm x 25 cm) | Beam | 40MPa | Concrete Rectangular | 250 | 250 | 625 | 4662.5 | 0.29 | 712.92 | G300E | 1853926.56 | 14.55 | G300E | 21248.62 | 0.17
79 | Story2 | B33 | 40 MPa RC Beam (25 cm x 25 cm) | Beam | 40MPa | Concrete Rectangular | 250 | 250 | 625 | 4662.5 | 0.29 | 712.92 | G300E | 1409823.44 | 11.06 | G300E | 776306.25 | 6.09
80 | Story2 | B34 | 40 MPa RC Beam (25 cm x 25 cm) | Beam | 40MPa | Concrete Rectangular | 250 | 250 | 625 | 4662.5 | 0.29 | 712.92 | G300E | 1411863.28 | 11.08 | G300E | 776306.25 | 6.09
81 | Story2 | B35 | 40 MPa RC Beam (25 cm x 25 cm) | Beam | 40MPa | Concrete Rectangular | 250 | 250 | 625 | 4662.5 | 0.29 | 712.92 | G300E | 1854217.97 | 14.55 | G300E | 21248.62 | 0.17
82 | Story2 | B36 | 40 MPa RC Beam (25 cm x 25 cm) | Beam | 40MPa | Concrete Rectangular | 250 | 250 | 625 | 4662.5 | 0.29 | 712.92 | G300E | 1853635.16 | 14.54 | G300E | 0 | 0
83 | Story2 | B37 | 40 MPa RC Beam (25 cm x 25 cm) | Beam | 40MPa | Concrete Rectangular | 250 | 250 | 625 | 4800 | 0.3 | 733.94 | G300E | 1801200 | 14.13 | G300E | 399600 | 3.14
84 | Story2 | B38 | 40 MPa RC Beam (25 cm x 25 cm) | Beam | 40MPa | Concrete Rectangular | 250 | 250 | 625 | 4662.5 | 0.29 | 712.92 | G300E | 1749603.12 | 13.73 | G300E | 388153.12 | 3.05
85 | Story2 | B4 | 40 MPa RC Beam (25 cm x 25 cm) | Beam | 40MPa | Concrete Rectangular | 250 | 250 | 625 | 4662.5 | 0.29 | 712.92 | G300E | 1411571.88 | 11.08 | G300E | 776306.25 | 6.09
86 | Story2 | B40 | 40 MPa RC Beam (25 cm x 25 cm) | Beam | 40MPa | Concrete Rectangular | 250 | 250 | 625 | 4662.5 | 0.29 | 712.92 | G300E | 1749603.12 | 13.73 | G300E | 388153.12 | 3.05
87 | Story2 | B41 | 40 MPa RC Beam (25 cm x 25 cm) | Beam | 40MPa | Concrete Rectangular | 250 | 250 | 625 | 4662.5 | 0.29 | 712.92 | G300E | 1749603.12 | 13.73 | G300E | 388153.12 | 3.05
88 | Story2 | B42 | 40 MPa RC Beam (25 cm x 25 cm) | Beam | 40MPa | Concrete Rectangular | 250 | 250 | 625 | 4662.5 | 0.29 | 712.92 | G300E | 1853926.56 | 14.55 | G300E | 0 | 0
89 | Story2 | B43 | 40 MPa RC Beam (25 cm x 25 cm) | Beam | 40MPa | Concrete Rectangular | 250 | 250 | 625 | 4662.5 | 0.29 | 712.92 | G300E | 1853926.56 | 14.55 | G300E | 21248.62 | 0.17
90 | Story2 | B44 | 40 MPa RC Beam (25 cm x 25 cm) | Beam | 40MPa | Concrete Rectangular | 250 | 250 | 625 | 4662.5 | 0.29 | 712.92 | G300E | 1411863.28 | 11.08 | G300E | 776306.25 | 6.09
91 | Story2 | B45 | 40 MPa RC Beam (25 cm x 25 cm) | Beam | 40MPa | Concrete Rectangular | 250 | 250 | 625 | 4662.5 | 0.29 | 712.92 | G300E | 1517935.16 | 11.91 | G300E | 776306.25 | 6.09
92 | Story2 | B46 | 40 MPa RC Beam (25 cm x 25 cm) | Beam | 40MPa | Concrete Rectangular | 250 | 250 | 625 | 4662.5 | 0.29 | 712.92 | G300E | 1882192.97 | 14.77 | G300E | 21248.62 | 0.17
93 | Story2 | B47 | 40 MPa RC Beam (25 cm x 25 cm) | Beam | 40MPa | Concrete Rectangular | 250 | 250 | 625 | 4662.5 | 0.29 | 712.92 | G300E | 1882192.97 | 14.77 | G300E | 21248.62 | 0.17
94 | Story2 | B48 | 40 MPa RC Beam (25 cm x 25 cm) | Beam | 40MPa | Concrete Rectangular | 250 | 250 | 625 | 4662.5 | 0.29 | 712.92 | G300E | 1853926.56 | 14.55 | G300E | 0 | 0
95 | Story2 | B49 | 40 MPa RC Beam (25 cm x 25 cm) | Beam | 40MPa | Concrete Rectangular | 250 | 250 | 625 | 4662.5 | 0.29 | 712.92 | G300E | 1853926.56 | 14.55 | G300E | 21248.62 | 0.17
96 | Story2 | B5 | 40 MPa RC Beam (25 cm x 25 cm) | Beam | 40MPa | Concrete Rectangular | 250 | 250 | 625 | 4662.5 | 0.29 | 712.92 | G300E | 1852760.94 | 14.54 | G300E | 21248.62 | 0.17
97 | Story2 | B50 | 40 MPa RC Beam (25 cm x 25 cm) | Beam | 40MPa | Concrete Rectangular | 250 | 250 | 625 | 4662.5 | 0.29 | 712.92 | G300E | 1813129.69 | 14.23 | G300E | 0 | 0
98 | Story2 | B51 | 40 MPa RC Beam (25 cm x 25 cm) | Beam | 40MPa | Concrete Rectangular | 250 | 250 | 625 | 4662.5 | 0.29 | 712.92 | G300E | 1853926.56 | 14.55 | G300E | 21248.62 | 0.17
99 | Story2 | B52 | 40 MPa RC Beam (25 cm x 25 cm) | Beam | 40MPa | Concrete Rectangular | 250 | 250 | 625 | 4662.5 | 0.29 | 712.92 | G300E | 1853926.56 | 14.55 | G300E | 0 | 0
100 | Story2 | B53 | 40 MPa RC Beam (25 cm x 25 cm) | Beam | 40MPa | Concrete Rectangular | 250 | 250 | 625 | 4662.5 | 0.29 | 712.92 | G300E | 1882192.97 | 14.77 | G300E | 21248.62 | 0.17
101 | Story2 | B54 | 40 MPa RC Beam (25 cm x 25 cm) | Beam | 40MPa | Concrete Rectangular | 250 | 250 | 625 | 4662.5 | 0.29 | 712.92 | G300E | 1882192.97 | 14.77 | G300E | 21248.62 | 0.17
102 | Story2 | B55 | 40 MPa RC Beam (25 cm x 25 cm) | Beam | 40MPa | Concrete Rectangular | 250 | 250 | 625 | 4662.5 | 0.29 | 712.92 | G300E | 1517935.16 | 11.91 | G300E | 776306.25 | 6.09
103 | Story2 | B56 | 40 MPa RC Beam (25 cm x 25 cm) | Beam | 40MPa | Concrete Rectangular | 250 | 250 | 625 | 4662.5 | 0.29 | 712.92 | G300E | 1517935.16 | 11.91 | G300E | 776306.25 | 6.09
104 | Story2 | B57 | 40 MPa RC Beam (25 cm x 25 cm) | Beam | 40MPa | Concrete Rectangular | 250 | 250 | 625 | 4662.5 | 0.29 | 712.92 | G300E | 1411863.28 | 11.08 | G300E | 776306.25 | 6.09
105 | Story2 | B58 | 40 MPa RC Beam (25 cm x 25 cm) | Beam | 40MPa | Concrete Rectangular | 250 | 250 | 625 | 4662.5 | 0.29 | 712.92 | G300E | 1409823.44 | 11.06 | G300E | 776306.25 | 6.09
106 | Story2 | B59 | 40 MPa RC Beam (25 cm x 25 cm) | Beam | 40MPa | Concrete Rectangular | 250 | 250 | 625 | 4662.5 | 0.29 | 712.92 | G300E | 1411863.28 | 11.08 | G300E | 776306.25 | 6.09
107 | Story2 | B6 | 40 MPa RC Beam (25 cm x 25 cm) | Beam | 40MPa | Concrete Rectangular | 250 | 250 | 625 | 4662.5 | 0.29 | 712.92 | G300E | 1409823.44 | 11.06 | G300E | 776306.25 | 6.09
108 | Story2 | B60 | 40 MPa RC Beam (25 cm x 25 cm) | Beam | 40MPa | Concrete Rectangular | 250 | 250 | 625 | 4662.5 | 0.29 | 712.92 | G300E | 1517935.16 | 11.91 | G300E | 776306.25 | 6.09
109 | Story2 | B7 | 40 MPa RC Beam (25 cm x 25 cm) | Beam | 40MPa | Concrete Rectangular | 250 | 250 | 625 | 4662.5 | 0.29 | 712.92 | G300E | 1853926.56 | 14.55 | G300E | 21248.62 | 0.17
110 | Story2 | B8 | 40 MPa RC Beam (25 cm x 25 cm) | Beam | 40MPa | Concrete Rectangular | 250 | 250 | 625 | 4662.5 | 0.29 | 712.92 | G300E | 1411863.28 | 11.08 | G300E | 776306.25 | 6.09
111 | Story2 | B9 | 40 MPa RC Beam (25 cm x 25 cm) | Beam | 40MPa | Concrete Rectangular | 250 | 250 | 625 | 4662.5 | 0.29 | 712.92 | G300E | 1882192.97 | 14.77 | G300E | 21248.62 | 0.17
112 | Story3 | B1 | 40 MPa RC Beam (25 cm x 25 cm) | Beam | 40MPa | Concrete Rectangular | 250 | 250 | 625 | 4675 | 0.29 | 714.83 | G300E | 1446035.94 | 11.35 | G300E | 778387.5 | 6.11
113 | Story3 | B10 | 40 MPa RC Beam (25 cm x 25 cm) | Beam | 40MPa | Concrete Rectangular | 250 | 250 | 625 | 4675 | 0.29 | 714.83 | G300E | 1486650 | 11.66 | G300E | 778387.5 | 6.11
114 | Story3 | B11 | 40 MPa RC Beam (25 cm x 25 cm) | Beam | 40MPa | Concrete Rectangular | 250 | 250 | 625 | 4675 | 0.29 | 714.83 | G300E | 1486650 | 11.66 | G300E | 778387.5 | 6.11
115 | Story3 | B12 | 40 MPa RC Beam (25 cm x 25 cm) | Beam | 40MPa | Concrete Rectangular | 250 | 250 | 625 | 4675 | 0.29 | 714.83 | G300E | 1430550 | 11.22 | G300E | 778387.5 | 6.11
116 | Story3 | B13 | 40 MPa RC Beam (25 cm x 25 cm) | Beam | 40MPa | Concrete Rectangular | 250 | 250 | 625 | 4675 | 0.29 | 714.83 | G300E | 1859481.25 | 14.59 | G300E | 0 | 0
117 | Story3 | B14 | 40 MPa RC Beam (25 cm x 25 cm) | Beam | 40MPa | Concrete Rectangular | 250 | 250 | 625 | 4675 | 0.29 | 714.83 | G300E | 1832015.62 | 14.37 | G300E | 21305.58 | 0.17
118 | Story3 | B15 | 40 MPa RC Beam (25 cm x 25 cm) | Beam | 40MPa | Concrete Rectangular | 250 | 250 | 625 | 4675 | 0.29 | 714.83 | G300E | 1840781.25 | 14.44 | G300E | 21305.58 | 0.17
119 | Story3 | B16 | 40 MPa RC Beam (25 cm x 25 cm) | Beam | 40MPa | Concrete Rectangular | 250 | 250 | 625 | 4800 | 0.3 | 733.94 | G300E | 1771800 | 13.9 | G300E | 399600 | 3.14
120 | Story3 | B17 | 40 MPa RC Beam (25 cm x 25 cm) | Beam | 40MPa | Concrete Rectangular | 250 | 250 | 625 | 4675 | 0.29 | 714.83 | G300E | 1840196.88 | 14.44 | G300E | 97298.44 | 0.76
121 | Story3 | B18 | 40 MPa RC Beam (25 cm x 25 cm) | Beam | 40MPa | Concrete Rectangular | 250 | 250 | 625 | 4800 | 0.3 | 733.94 | G300E | 1817400 | 14.26 | G300E | 399600 | 3.14
122 | Story3 | B19 | 40 MPa RC Beam (25 cm x 25 cm) | Beam | 40MPa | Concrete Rectangular | 250 | 250 | 625 | 4675 | 0.29 | 714.83 | G300E | 1874967.19 | 14.71 | G300E | 21305.58 | 0.17
123 | Story3 | B2 | 40 MPa RC Beam (25 cm x 25 cm) | Beam | 40MPa | Concrete Rectangular | 250 | 250 | 625 | 4675 | 0.29 | 714.83 | G300E | 1451295.31 | 11.39 | G300E | 778387.5 | 6.11
124 | Story3 | B20 | 40 MPa RC Beam (25 cm x 25 cm) | Beam | 40MPa | Concrete Rectangular | 250 | 250 | 625 | 4675 | 0.29 | 714.83 | G300E | 1874967.19 | 14.71 | G300E | 21305.58 | 0.17
125 | Story3 | B21 | 40 MPa RC Beam (25 cm x 25 cm) | Beam | 40MPa | Concrete Rectangular | 250 | 250 | 625 | 4675 | 0.29 | 714.83 | G300E | 1898926.56 | 14.9 | G300E | 21305.58 | 0.17
126 | Story3 | B22 | 40 MPa RC Beam (25 cm x 25 cm) | Beam | 40MPa | Concrete Rectangular | 250 | 250 | 625 | 4675 | 0.29 | 714.83 | G300E | 1432010.94 | 11.24 | G300E | 778387.5 | 6.11
127 | Story3 | B23 | 40 MPa RC Beam (25 cm x 25 cm) | Beam | 40MPa | Concrete Rectangular | 250 | 250 | 625 | 4675 | 0.29 | 714.83 | G300E | 1423245.31 | 11.17 | G300E | 778387.5 | 6.11
128 | Story3 | B24 | 40 MPa RC Beam (25 cm x 25 cm) | Beam | 40MPa | Concrete Rectangular | 250 | 250 | 625 | 4675 | 0.29 | 714.83 | G300E | 1937203.12 | 15.2 | G300E | 21305.58 | 0.17
129 | Story3 | B25 | 40 MPa RC Beam (25 cm x 25 cm) | Beam | 40MPa | Concrete Rectangular | 250 | 250 | 625 | 4675 | 0.29 | 714.83 | G300E | 1839904.69 | 14.44 | G300E | 0 | 0
130 | Story3 | B26 | 40 MPa RC Beam (25 cm x 25 cm) | Beam | 40MPa | Concrete Rectangular | 250 | 250 | 625 | 4800 | 0.3 | 733.94 | G300E | 1842600 | 14.46 | G300E | 399600 | 3.14
131 | Story3 | B3 | 40 MPa RC Beam (25 cm x 25 cm) | Beam | 40MPa | Concrete Rectangular | 250 | 250 | 625 | 4675 | 0.29 | 714.83 | G300E | 1851592.19 | 14.53 | G300E | 0 | 0
132 | Story3 | B30 | 40 MPa RC Beam (25 cm x 25 cm) | Beam | 40MPa | Concrete Rectangular | 250 | 250 | 625 | 4675 | 0.29 | 714.83 | G300E | 1769779.69 | 13.89 | G300E | 389193.75 | 3.05
133 | Story3 | B31 | 40 MPa RC Beam (25 cm x 25 cm) | Beam | 40MPa | Concrete Rectangular | 250 | 250 | 625 | 4675 | 0.29 | 714.83 | G300E | 1840196.88 | 14.44 | G300E | 0 | 0
134 | Story3 | B32 | 40 MPa RC Beam (25 cm x 25 cm) | Beam | 40MPa | Concrete Rectangular | 250 | 250 | 625 | 4675 | 0.29 | 714.83 | G300E | 1938664.06 | 15.21 | G300E | 21305.58 | 0.17
135 | Story3 | B33 | 40 MPa RC Beam (25 cm x 25 cm) | Beam | 40MPa | Concrete Rectangular | 250 | 250 | 625 | 4675 | 0.29 | 714.83 | G300E | 1423537.5 | 11.17 | G300E | 778387.5 | 6.11
136 | Story3 | B34 | 40 MPa RC Beam (25 cm x 25 cm) | Beam | 40MPa | Concrete Rectangular | 250 | 250 | 625 | 4675 | 0.29 | 714.83 | G300E | 1432010.94 | 11.24 | G300E | 778387.5 | 6.11
137 | Story3 | B35 | 40 MPa RC Beam (25 cm x 25 cm) | Beam | 40MPa | Concrete Rectangular | 250 | 250 | 625 | 4675 | 0.29 | 714.83 | G300E | 1938664.06 | 15.21 | G300E | 21305.58 | 0.17
138 | Story3 | B36 | 40 MPa RC Beam (25 cm x 25 cm) | Beam | 40MPa | Concrete Rectangular | 250 | 250 | 625 | 4675 | 0.29 | 714.83 | G300E | 1874967.19 | 14.71 | G300E | 21305.58 | 0.17
139 | Story3 | B37 | 40 MPa RC Beam (25 cm x 25 cm) | Beam | 40MPa | Concrete Rectangular | 250 | 250 | 625 | 4800 | 0.3 | 733.94 | G300E | 1816800 | 14.26 | G300E | 399600 | 3.14
140 | Story3 | B38 | 40 MPa RC Beam (25 cm x 25 cm) | Beam | 40MPa | Concrete Rectangular | 250 | 250 | 625 | 4675 | 0.29 | 714.83 | G300E | 1769779.69 | 13.89 | G300E | 389193.75 | 3.05
141 | Story3 | B4 | 40 MPa RC Beam (25 cm x 25 cm) | Beam | 40MPa | Concrete Rectangular | 250 | 250 | 625 | 4675 | 0.29 | 714.83 | G300E | 1431718.75 | 11.23 | G300E | 778387.5 | 6.11
142 | Story3 | B40 | 40 MPa RC Beam (25 cm x 25 cm) | Beam | 40MPa | Concrete Rectangular | 250 | 250 | 625 | 4675 | 0.29 | 714.83 | G300E | 1769779.69 | 13.89 | G300E | 389193.75 | 3.05
143 | Story3 | B41 | 40 MPa RC Beam (25 cm x 25 cm) | Beam | 40MPa | Concrete Rectangular | 250 | 250 | 625 | 4675 | 0.29 | 714.83 | G300E | 1769779.69 | 13.89 | G300E | 389193.75 | 3.05
144 | Story3 | B42 | 40 MPa RC Beam (25 cm x 25 cm) | Beam | 40MPa | Concrete Rectangular | 250 | 250 | 625 | 4675 | 0.29 | 714.83 | G300E | 1874967.19 | 14.71 | G300E | 21305.58 | 0.17
145 | Story3 | B43 | 40 MPa RC Beam (25 cm x 25 cm) | Beam | 40MPa | Concrete Rectangular | 250 | 250 | 625 | 4675 | 0.29 | 714.83 | G300E | 1938664.06 | 15.21 | G300E | 21305.58 | 0.17
146 | Story3 | B44 | 40 MPa RC Beam (25 cm x 25 cm) | Beam | 40MPa | Concrete Rectangular | 250 | 250 | 625 | 4675 | 0.29 | 714.83 | G300E | 1432010.94 | 11.24 | G300E | 778387.5 | 6.11
147 | Story3 | B45 | 40 MPa RC Beam (25 cm x 25 cm) | Beam | 40MPa | Concrete Rectangular | 250 | 250 | 625 | 4675 | 0.29 | 714.83 | G300E | 1486650 | 11.66 | G300E | 778387.5 | 6.11
148 | Story3 | B46 | 40 MPa RC Beam (25 cm x 25 cm) | Beam | 40MPa | Concrete Rectangular | 250 | 250 | 625 | 4675 | 0.29 | 714.83 | G300E | 1898926.56 | 14.9 | G300E | 21305.58 | 0.17
149 | Story3 | B47 | 40 MPa RC Beam (25 cm x 25 cm) | Beam | 40MPa | Concrete Rectangular | 250 | 250 | 625 | 4675 | 0.29 | 714.83 | G300E | 1898926.56 | 14.9 | G300E | 21305.58 | 0.17
150 | Story3 | B48 | 40 MPa RC Beam (25 cm x 25 cm) | Beam | 40MPa | Concrete Rectangular | 250 | 250 | 625 | 4675 | 0.29 | 714.83 | G300E | 1874967.19 | 14.71 | G300E | 21305.58 | 0.17
151 | Story3 | B49 | 40 MPa RC Beam (25 cm x 25 cm) | Beam | 40MPa | Concrete Rectangular | 250 | 250 | 625 | 4675 | 0.29 | 714.83 | G300E | 1938664.06 | 15.21 | G300E | 21305.58 | 0.17
152 | Story3 | B5 | 40 MPa RC Beam (25 cm x 25 cm) | Beam | 40MPa | Concrete Rectangular | 250 | 250 | 625 | 4675 | 0.29 | 714.83 | G300E | 1937203.12 | 15.2 | G300E | 21305.58 | 0.17
153 | Story3 | B50 | 40 MPa RC Beam (25 cm x 25 cm) | Beam | 40MPa | Concrete Rectangular | 250 | 250 | 625 | 4675 | 0.29 | 714.83 | G300E | 1840196.88 | 14.44 | G300E | 0 | 0
154 | Story3 | B51 | 40 MPa RC Beam (25 cm x 25 cm) | Beam | 40MPa | Concrete Rectangular | 250 | 250 | 625 | 4675 | 0.29 | 714.83 | G300E | 1938664.06 | 15.21 | G300E | 21305.58 | 0.17
155 | Story3 | B52 | 40 MPa RC Beam (25 cm x 25 cm) | Beam | 40MPa | Concrete Rectangular | 250 | 250 | 625 | 4675 | 0.29 | 714.83 | G300E | 1874967.19 | 14.71 | G300E | 21305.58 | 0.17
156 | Story3 | B53 | 40 MPa RC Beam (25 cm x 25 cm) | Beam | 40MPa | Concrete Rectangular | 250 | 250 | 625 | 4675 | 0.29 | 714.83 | G300E | 1898926.56 | 14.9 | G300E | 21305.58 | 0.17
157 | Story3 | B54 | 40 MPa RC Beam (25 cm x 25 cm) | Beam | 40MPa | Concrete Rectangular | 250 | 250 | 625 | 4675 | 0.29 | 714.83 | G300E | 1898926.56 | 14.9 | G300E | 21305.58 | 0.17
158 | Story3 | B55 | 40 MPa RC Beam (25 cm x 25 cm) | Beam | 40MPa | Concrete Rectangular | 250 | 250 | 625 | 4675 | 0.29 | 714.83 | G300E | 1486650 | 11.66 | G300E | 778387.5 | 6.11
159 | Story3 | B56 | 40 MPa RC Beam (25 cm x 25 cm) | Beam | 40MPa | Concrete Rectangular | 250 | 250 | 625 | 4675 | 0.29 | 714.83 | G300E | 1486650 | 11.66 | G300E | 778387.5 | 6.11
160 | Story3 | B57 | 40 MPa RC Beam (25 cm x 25 cm) | Beam | 40MPa | Concrete Rectangular | 250 | 250 | 625 | 4675 | 0.29 | 714.83 | G300E | 1432010.94 | 11.24 | G300E | 778387.5 | 6.11
161 | Story3 | B58 | 40 MPa RC Beam (25 cm x 25 cm) | Beam | 40MPa | Concrete Rectangular | 250 | 250 | 625 | 4675 | 0.29 | 714.83 | G300E | 1423537.5 | 11.17 | G300E | 778387.5 | 6.11
162 | Story3 | B59 | 40 MPa RC Beam (25 cm x 25 cm) | Beam | 40MPa | Concrete Rectangular | 250 | 250 | 625 | 4675 | 0.29 | 714.83 | G300E | 1432010.94 | 11.24 | G300E | 778387.5 | 6.11
163 | Story3 | B6 | 40 MPa RC Beam (25 cm x 25 cm) | Beam | 40MPa | Concrete Rectangular | 250 | 250 | 625 | 4675 | 0.29 | 714.83 | G300E | 1423537.5 | 11.17 | G300E | 778387.5 | 6.11
164 | Story3 | B60 | 40 MPa RC Beam (25 cm x 25 cm) | Beam | 40MPa | Concrete Rectangular | 250 | 250 | 625 | 4675 | 0.29 | 714.83 | G300E | 1486650 | 11.66 | G300E | 778387.5 | 6.11
165 | Story3 | B7 | 40 MPa RC Beam (25 cm x 25 cm) | Beam | 40MPa | Concrete Rectangular | 250 | 250 | 625 | 4675 | 0.29 | 714.83 | G300E | 1938664.06 | 15.21 | G300E | 21305.58 | 0.17
166 | Story3 | B8 | 40 MPa RC Beam (25 cm x 25 cm) | Beam | 40MPa | Concrete Rectangular | 250 | 250 | 625 | 4675 | 0.29 | 714.83 | G300E | 1432010.94 | 11.24 | G300E | 778387.5 | 6.11
167 | Story3 | B9 | 40 MPa RC Beam (25 cm x 25 cm) | Beam | 40MPa | Concrete Rectangular | 250 | 250 | 625 | 4675 | 0.29 | 714.83 | G300E | 1898926.56 | 14.9 | G300E | 21305.58 | 0.17
168 | Story4 | B1 | 40 MPa RC Beam (25 cm x 25 cm) | Beam | 40MPa | Concrete Rectangular | 250 | 250 | 625 | 4675 | 0.29 | 714.83 | G300E | 1455678.12 | 11.42 | G300E | 778387.5 | 6.11
169 | Story4 | B10 | 40 MPa RC Beam (25 cm x 25 cm) | Beam | 40MPa | Concrete Rectangular | 250 | 250 | 625 | 4675 | 0.29 | 714.83 | G300E | 1495415.62 | 11.73 | G300E | 778387.5 | 6.11
170 | Story4 | B11 | 40 MPa RC Beam (25 cm x 25 cm) | Beam | 40MPa | Concrete Rectangular | 250 | 250 | 625 | 4675 | 0.29 | 714.83 | G300E | 1495415.62 | 11.73 | G300E | 778387.5 | 6.11
171 | Story4 | B12 | 40 MPa RC Beam (25 cm x 25 cm) | Beam | 40MPa | Concrete Rectangular | 250 | 250 | 625 | 4675 | 0.29 | 714.83 | G300E | 1434932.81 | 11.26 | G300E | 778387.5 | 6.11
172 | Story4 | B13 | 40 MPa RC Beam (25 cm x 25 cm) | Beam | 40MPa | Concrete Rectangular | 250 | 250 | 625 | 4675 | 0.29 | 714.83 | G300E | 1854221.88 | 14.55 | G300E | 0 | 0
173 | Story4 | B14 | 40 MPa RC Beam (25 cm x 25 cm) | Beam | 40MPa | Concrete Rectangular | 250 | 250 | 625 | 4675 | 0.29 | 714.83 | G300E | 1831431.25 | 14.37 | G300E | 21305.58 | 0.17
174 | Story4 | B15 | 40 MPa RC Beam (25 cm x 25 cm) | Beam | 40MPa | Concrete Rectangular | 250 | 250 | 625 | 4675 | 0.29 | 714.83 | G300E | 1839320.31 | 14.43 | G300E | 21305.58 | 0.17
175 | Story4 | B16 | 40 MPa RC Beam (25 cm x 25 cm) | Beam | 40MPa | Concrete Rectangular | 250 | 250 | 625 | 4800 | 0.3 | 733.94 | G300E | 1778400 | 13.95 | G300E | 399600 | 3.14
176 | Story4 | B17 | 40 MPa RC Beam (25 cm x 25 cm) | Beam | 40MPa | Concrete Rectangular | 250 | 250 | 625 | 4675 | 0.29 | 714.83 | G300E | 1851007.81 | 14.52 | G300E | 0 | 0
177 | Story4 | B18 | 40 MPa RC Beam (25 cm x 25 cm) | Beam | 40MPa | Concrete Rectangular | 250 | 250 | 625 | 4800 | 0.3 | 733.94 | G300E | 1822500 | 14.3 | G300E | 399600 | 3.14
178 | Story4 | B19 | 40 MPa RC Beam (25 cm x 25 cm) | Beam | 40MPa | Concrete Rectangular | 250 | 250 | 625 | 4675 | 0.29 | 714.83 | G300E | 1872921.88 | 14.7 | G300E | 21305.58 | 0.17
179 | Story4 | B2 | 40 MPa RC Beam (25 cm x 25 cm) | Beam | 40MPa | Concrete Rectangular | 250 | 250 | 625 | 4675 | 0.29 | 714.83 | G300E | 1462106.25 | 11.47 | G300E | 778387.5 | 6.11
180 | Story4 | B20 | 40 MPa RC Beam (25 cm x 25 cm) | Beam | 40MPa | Concrete Rectangular | 250 | 250 | 625 | 4675 | 0.29 | 714.83 | G300E | 1872921.88 | 14.7 | G300E | 21305.58 | 0.17
181 | Story4 | B21 | 40 MPa RC Beam (25 cm x 25 cm) | Beam | 40MPa | Concrete Rectangular | 250 | 250 | 625 | 4675 | 0.29 | 714.83 | G300E | 1892498.44 | 14.85 | G300E | 21305.58 | 0.17
182 | Story4 | B22 | 40 MPa RC Beam (25 cm x 25 cm) | Beam | 40MPa | Concrete Rectangular | 250 | 250 | 625 | 4675 | 0.29 | 714.83 | G300E | 1436393.75 | 11.27 | G300E | 778387.5 | 6.11
183 | Story4 | B23 | 40 MPa RC Beam (25 cm x 25 cm) | Beam | 40MPa | Concrete Rectangular | 250 | 250 | 625 | 4675 | 0.29 | 714.83 | G300E | 1421200 | 11.15 | G300E | 778387.5 | 6.11
184 | Story4 | B24 | 40 MPa RC Beam (25 cm x 25 cm) | Beam | 40MPa | Concrete Rectangular | 250 | 250 | 625 | 4675 | 0.29 | 714.83 | G300E | 1940125 | 15.22 | G300E | 21305.58 | 0.17
185 | Story4 | B25 | 40 MPa RC Beam (25 cm x 25 cm) | Beam | 40MPa | Concrete Rectangular | 250 | 250 | 625 | 4675 | 0.29 | 714.83 | G300E | 1849546.88 | 14.51 | G300E | 0 | 0
186 | Story4 | B26 | 40 MPa RC Beam (25 cm x 25 cm) | Beam | 40MPa | Concrete Rectangular | 250 | 250 | 625 | 4800 | 0.3 | 733.94 | G300E | 1786200 | 14.02 | G300E | 399600 | 3.14
187 | Story4 | B3 | 40 MPa RC Beam (25 cm x 25 cm) | Beam | 40MPa | Concrete Rectangular | 250 | 250 | 625 | 4675 | 0.29 | 714.83 | G300E | 1845748.44 | 14.48 | G300E | 0 | 0
188 | Story4 | B30 | 40 MPa RC Beam (25 cm x 25 cm) | Beam | 40MPa | Concrete Rectangular | 250 | 250 | 625 | 4675 | 0.29 | 714.83 | G300E | 1775331.25 | 13.93 | G300E | 389193.75 | 3.05
189 | Story4 | B31 | 40 MPa RC Beam (25 cm x 25 cm) | Beam | 40MPa | Concrete Rectangular | 250 | 250 | 625 | 4675 | 0.29 | 714.83 | G300E | 1851884.38 | 14.53 | G300E | 0 | 0
190 | Story4 | B32 | 40 MPa RC Beam (25 cm x 25 cm) | Beam | 40MPa | Concrete Rectangular | 250 | 250 | 625 | 4675 | 0.29 | 714.83 | G300E | 1941293.75 | 15.23 | G300E | 21305.58 | 0.17
191 | Story4 | B33 | 40 MPa RC Beam (25 cm x 25 cm) | Beam | 40MPa | Concrete Rectangular | 250 | 250 | 625 | 4675 | 0.29 | 714.83 | G300E | 1421200 | 11.15 | G300E | 778387.5 | 6.11
192 | Story4 | B34 | 40 MPa RC Beam (25 cm x 25 cm) | Beam | 40MPa | Concrete Rectangular | 250 | 250 | 625 | 4675 | 0.29 | 714.83 | G300E | 1436393.75 | 11.27 | G300E | 778387.5 | 6.11
193 | Story4 | B35 | 40 MPa RC Beam (25 cm x 25 cm) | Beam | 40MPa | Concrete Rectangular | 250 | 250 | 625 | 4675 | 0.29 | 714.83 | G300E | 1941293.75 | 15.23 | G300E | 21305.58 | 0.17
194 | Story4 | B36 | 40 MPa RC Beam (25 cm x 25 cm) | Beam | 40MPa | Concrete Rectangular | 250 | 250 | 625 | 4675 | 0.29 | 714.83 | G300E | 1872921.88 | 14.7 | G300E | 21305.58 | 0.17
195 | Story4 | B37 | 40 MPa RC Beam (25 cm x 25 cm) | Beam | 40MPa | Concrete Rectangular | 250 | 250 | 625 | 4800 | 0.3 | 733.94 | G300E | 1822500 | 14.3 | G300E | 399600 | 3.14
196 | Story4 | B38 | 40 MPa RC Beam (25 cm x 25 cm) | Beam | 40MPa | Concrete Rectangular | 250 | 250 | 625 | 4675 | 0.29 | 714.83 | G300E | 1775331.25 | 13.93 | G300E | 389193.75 | 3.05
197 | Story4 | B4 | 40 MPa RC Beam (25 cm x 25 cm) | Beam | 40MPa | Concrete Rectangular | 250 | 250 | 625 | 4675 | 0.29 | 714.83 | G300E | 1435809.38 | 11.27 | G300E | 778387.5 | 6.11
198 | Story4 | B40 | 40 MPa RC Beam (25 cm x 25 cm) | Beam | 40MPa | Concrete Rectangular | 250 | 250 | 625 | 4675 | 0.29 | 714.83 | G300E | 1775039.06 | 13.93 | G300E | 389193.75 | 3.05
199 | Story4 | B41 | 40 MPa RC Beam (25 cm x 25 cm) | Beam | 40MPa | Concrete Rectangular | 250 | 250 | 625 | 4675 | 0.29 | 714.83 | G300E | 1775039.06 | 13.93 | G300E | 389193.75 | 3.05
200 | Story4 | B42 | 40 MPa RC Beam (25 cm x 25 cm) | Beam | 40MPa | Concrete Rectangular | 250 | 250 | 625 | 4675 | 0.29 | 714.83 | G300E | 1872921.88 | 14.7 | G300E | 21305.58 | 0.17
201 | Story4 | B43 | 40 MPa RC Beam (25 cm x 25 cm) | Beam | 40MPa | Concrete Rectangular | 250 | 250 | 625 | 4675 | 0.29 | 714.83 | G300E | 1941293.75 | 15.23 | G300E | 21305.58 | 0.17
202 | Story4 | B44 | 40 MPa RC Beam (25 cm x 25 cm) | Beam | 40MPa | Concrete Rectangular | 250 | 250 | 625 | 4675 | 0.29 | 714.83 | G300E | 1436393.75 | 11.27 | G300E | 778387.5 | 6.11
203 | Story4 | B45 | 40 MPa RC Beam (25 cm x 25 cm) | Beam | 40MPa | Concrete Rectangular | 250 | 250 | 625 | 4675 | 0.29 | 714.83 | G300E | 1495415.62 | 11.73 | G300E | 778387.5 | 6.11
204 | Story4 | B46 | 40 MPa RC Beam (25 cm x 25 cm) | Beam | 40MPa | Concrete Rectangular | 250 | 250 | 625 | 4675 | 0.29 | 714.83 | G300E | 1892498.44 | 14.85 | G300E | 21305.58 | 0.17
205 | Story4 | B47 | 40 MPa RC Beam (25 cm x 25 cm) | Beam | 40MPa | Concrete Rectangular | 250 | 250 | 625 | 4675 | 0.29 | 714.83 | G300E | 1892498.44 | 14.85 | G300E | 21305.58 | 0.17
206 | Story4 | B48 | 40 MPa RC Beam (25 cm x 25 cm) | Beam | 40MPa | Concrete Rectangular | 250 | 250 | 625 | 4675 | 0.29 | 714.83 | G300E | 1872921.88 | 14.7 | G300E | 21305.58 | 0.17
207 | Story4 | B49 | 40 MPa RC Beam (25 cm x 25 cm) | Beam | 40MPa | Concrete Rectangular | 250 | 250 | 625 | 4675 | 0.29 | 714.83 | G300E | 1941293.75 | 15.23 | G300E | 21305.58 | 0.17
208 | Story4 | B5 | 40 MPa RC Beam (25 cm x 25 cm) | Beam | 40MPa | Concrete Rectangular | 250 | 250 | 625 | 4675 | 0.29 | 714.83 | G300E | 1939832.81 | 15.22 | G300E | 21305.58 | 0.17
209 | Story4 | B50 | 40 MPa RC Beam (25 cm x 25 cm) | Beam | 40MPa | Concrete Rectangular | 250 | 250 | 625 | 4675 | 0.29 | 714.83 | G300E | 1851884.38 | 14.53 | G300E | 0 | 0
210 | Story4 | B51 | 40 MPa RC Beam (25 cm x 25 cm) | Beam | 40MPa | Concrete Rectangular | 250 | 250 | 625 | 4675 | 0.29 | 714.83 | G300E | 1941293.75 | 15.23 | G300E | 21305.58 | 0.17
211 | Story4 | B52 | 40 MPa RC Beam (25 cm x 25 cm) | Beam | 40MPa | Concrete Rectangular | 250 | 250 | 625 | 4675 | 0.29 | 714.83 | G300E | 1872921.88 | 14.7 | G300E | 21305.58 | 0.17
212 | Story4 | B53 | 40 MPa RC Beam (25 cm x 25 cm) | Beam | 40MPa | Concrete Rectangular | 250 | 250 | 625 | 4675 | 0.29 | 714.83 | G300E | 1892498.44 | 14.85 | G300E | 21305.58 | 0.17
213 | Story4 | B54 | 40 MPa RC Beam (25 cm x 25 cm) | Beam | 40MPa | Concrete Rectangular | 250 | 250 | 625 | 4675 | 0.29 | 714.83 | G300E | 1892498.44 | 14.85 | G300E | 21305.58 | 0.17
214 | Story4 | B55 | 40 MPa RC Beam (25 cm x 25 cm) | Beam | 40MPa | Concrete Rectangular | 250 | 250 | 625 | 4675 | 0.29 | 714.83 | G300E | 1495415.62 | 11.73 | G300E | 778387.5 | 6.11
215 | Story4 | B56 | 40 MPa RC Beam (25 cm x 25 cm) | Beam | 40MPa | Concrete Rectangular | 250 | 250 | 625 | 4675 | 0.29 | 714.83 | G300E | 1495415.62 | 11.73 | G300E | 778387.5 | 6.11
216 | Story4 | B57 | 40 MPa RC Beam (25 cm x 25 cm) | Beam | 40MPa | Concrete Rectangular | 250 | 250 | 625 | 4675 | 0.29 | 714.83 | G300E | 1436393.75 | 11.27 | G300E | 778387.5 | 6.11
217 | Story4 | B58 | 40 MPa RC Beam (25 cm x 25 cm) | Beam | 40MPa | Concrete Rectangular | 250 | 250 | 625 | 4675 | 0.29 | 714.83 | G300E | 1421200 | 11.15 | G300E | 778387.5 | 6.11
218 | Story4 | B59 | 40 MPa RC Beam (25 cm x 25 cm) | Beam | 40MPa | Concrete Rectangular | 250 | 250 | 625 | 4675 | 0.29 | 714.83 | G300E | 1436393.75 | 11.27 | G300E | 778387.5 | 6.11
219 | Story4 | B6 | 40 MPa RC Beam (25 cm x 25 cm) | Beam | 40MPa | Concrete Rectangular | 250 | 250 | 625 | 4675 | 0.29 | 714.83 | G300E | 1421200 | 11.15 | G300E | 778387.5 | 6.11
220 | Story4 | B60 | 40 MPa RC Beam (25 cm x 25 cm) | Beam | 40MPa | Concrete Rectangular | 250 | 250 | 625 | 4675 | 0.29 | 714.83 | G300E | 1495415.62 | 11.73 | G300E | 778387.5 | 6.11
221 | Story4 | B7 | 40 MPa RC Beam (25 cm x 25 cm) | Beam | 40MPa | Concrete Rectangular | 250 | 250 | 625 | 4675 | 0.29 | 714.83 | G300E | 1941293.75 | 15.23 | G300E | 21305.58 | 0.17
222 | Story4 | B8 | 40 MPa RC Beam (25 cm x 25 cm) | Beam | 40MPa | Concrete Rectangular | 250 | 250 | 625 | 4675 | 0.29 | 714.83 | G300E | 1436393.75 | 11.27 | G300E | 778387.5 | 6.11
223 | Story4 | B9 | 40 MPa RC Beam (25 cm x 25 cm) | Beam | 40MPa | Concrete Rectangular | 250 | 250 | 625 | 4675 | 0.29 | 714.83 | G300E | 1892498.44 | 14.85 | G300E | 21305.58 | 0.17
224 | Story5 | B1 | 40 MPa RC Beam (25 cm x 25 cm) | Beam | 40MPa | Concrete Rectangular | 250 | 250 | 625 | 4675 | 0.29 | 714.83 | G300E | 1482559.38 | 11.63 | G300E | 778387.5 | 6.11
225 | Story5 | B10 | 40 MPa RC Beam (25 cm x 25 cm) | Beam | 40MPa | Concrete Rectangular | 250 | 250 | 625 | 4675 | 0.29 | 714.83 | G300E | 1526387.5 | 11.98 | G300E | 778387.5 | 6.11
226 | Story5 | B11 | 40 MPa RC Beam (25 cm x 25 cm) | Beam | 40MPa | Concrete Rectangular | 250 | 250 | 625 | 4675 | 0.29 | 714.83 | G300E | 1526387.5 | 11.98 | G300E | 778387.5 | 6.11
227 | Story5 | B12 | 40 MPa RC Beam (25 cm x 25 cm) | Beam | 40MPa | Concrete Rectangular | 250 | 250 | 625 | 4675 | 0.29 | 714.83 | G300E | 1422660.94 | 11.16 | G300E | 778387.5 | 6.11
228 | Story5 | B13 | 40 MPa RC Beam (25 cm x 25 cm) | Beam | 40MPa | Concrete Rectangular | 250 | 250 | 625 | 4675 | 0.29 | 714.83 | G300E | 1923762.5 | 15.09 | G300E | 21305.58 | 0.17
229 | Story5 | B14 | 40 MPa RC Beam (25 cm x 25 cm) | Beam | 40MPa | Concrete Rectangular | 250 | 250 | 625 | 4675 | 0.29 | 714.83 | G300E | 1799290.62 | 14.12 | G300E | 21305.58 | 0.17
230 | Story5 | B15 | 40 MPa RC Beam (25 cm x 25 cm) | Beam | 40MPa | Concrete Rectangular | 250 | 250 | 625 | 4675 | 0.29 | 714.83 | G300E | 1806595.31 | 14.18 | G300E | 21305.58 | 0.17
231 | Story5 | B16 | 40 MPa RC Beam (25 cm x 25 cm) | Beam | 40MPa | Concrete Rectangular | 250 | 250 | 625 | 4800 | 0.3 | 733.94 | G300E | 1785000 | 14.01 | G300E | 599400 | 4.7
232 | Story5 | B17 | 40 MPa RC Beam (25 cm x 25 cm) | Beam | 40MPa | Concrete Rectangular | 250 | 250 | 625 | 4675 | 0.29 | 714.83 | G300E | 1769487.5 | 13.88 | G300E | 194596.88 | 1.53
233 | Story5 | B18 | 40 MPa RC Beam (25 cm x 25 cm) | Beam | 40MPa | Concrete Rectangular | 250 | 250 | 625 | 4800 | 0.3 | 733.94 | G300E | 1830600 | 14.36 | G300E | 599400 | 4.7
234 | Story5 | B19 | 40 MPa RC Beam (25 cm x 25 cm) | Beam | 40MPa | Concrete Rectangular | 250 | 250 | 625 | 4675 | 0.29 | 714.83 | G300E | 1836690.62 | 14.41 | G300E | 21305.58 | 0.17
235 | Story5 | B2 | 40 MPa RC Beam (25 cm x 25 cm) | Beam | 40MPa | Concrete Rectangular | 250 | 250 | 625 | 4675 | 0.29 | 714.83 | G300E | 1489279.69 | 11.69 | G300E | 778387.5 | 6.11
236 | Story5 | B20 | 40 MPa RC Beam (25 cm x 25 cm) | Beam | 40MPa | Concrete Rectangular | 250 | 250 | 625 | 4675 | 0.29 | 714.83 | G300E | 1836690.62 | 14.41 | G300E | 21305.58 | 0.17
237 | Story5 | B21 | 40 MPa RC Beam (25 cm x 25 cm) | Beam | 40MPa | Concrete Rectangular | 250 | 250 | 625 | 4675 | 0.29 | 714.83 | G300E | 1957364.06 | 15.36 | G300E | 21305.58 | 0.17
238 | Story5 | B22 | 40 MPa RC Beam (25 cm x 25 cm) | Beam | 40MPa | Concrete Rectangular | 250 | 250 | 625 | 4675 | 0.29 | 714.83 | G300E | 1424121.88 | 11.17 | G300E | 778387.5 | 6.11
239 | Story5 | B23 | 40 MPa RC Beam (25 cm x 25 cm) | Beam | 40MPa | Concrete Rectangular | 250 | 250 | 625 | 4675 | 0.29 | 714.83 | G300E | 1401915.62 | 11 | G300E | 776050 | 6.09
240 | Story5 | B24 | 40 MPa RC Beam (25 cm x 25 cm) | Beam | 40MPa | Concrete Rectangular | 250 | 250 | 625 | 4675 | 0.29 | 714.83 | G300E | 2003237.5 | 15.72 | G300E | 42611.16 | 0.33
241 | Story5 | B25 | 40 MPa RC Beam (25 cm x 25 cm) | Beam | 40MPa | Concrete Rectangular | 250 | 250 | 625 | 4675 | 0.29 | 714.83 | G300E | 1768903.12 | 13.88 | G300E | 194596.88 | 1.53
242 | Story5 | B26 | 40 MPa RC Beam (25 cm x 25 cm) | Beam | 40MPa | Concrete Rectangular | 250 | 250 | 625 | 4800 | 0.3 | 733.94 | G300E | 1793100 | 14.07 | G300E | 599400 | 4.7
243 | Story5 | B3 | 40 MPa RC Beam (25 cm x 25 cm) | Beam | 40MPa | Concrete Rectangular | 250 | 250 | 625 | 4675 | 0.29 | 714.83 | G300E | 1915873.44 | 15.03 | G300E | 21305.58 | 0.17
244 | Story5 | B30 | 40 MPa RC Beam (25 cm x 25 cm) | Beam | 40MPa | Concrete Rectangular | 250 | 250 | 625 | 4675 | 0.29 | 714.83 | G300E | 1782635.94 | 13.99 | G300E | 583790.62 | 4.58
245 | Story5 | B31 | 40 MPa RC Beam (25 cm x 25 cm) | Beam | 40MPa | Concrete Rectangular | 250 | 250 | 625 | 4675 | 0.29 | 714.83 | G300E | 1769487.5 | 13.88 | G300E | 194596.88 | 1.53
246 | Story5 | B32 | 40 MPa RC Beam (25 cm x 25 cm) | Beam | 40MPa | Concrete Rectangular | 250 | 250 | 625 | 4675 | 0.29 | 714.83 | G300E | 2004114.06 | 15.73 | G300E | 42611.16 | 0.33
247 | Story5 | B33 | 40 MPa RC Beam (25 cm x 25 cm) | Beam | 40MPa | Concrete Rectangular | 250 | 250 | 625 | 4675 | 0.29 | 714.83 | G300E | 1401915.62 | 11 | G300E | 776050 | 6.09
248 | Story5 | B34 | 40 MPa RC Beam (25 cm x 25 cm) | Beam | 40MPa | Concrete Rectangular | 250 | 250 | 625 | 4675 | 0.29 | 714.83 | G300E | 1424121.88 | 11.17 | G300E | 778387.5 | 6.11
249 | Story5 | B35 | 40 MPa RC Beam (25 cm x 25 cm) | Beam | 40MPa | Concrete Rectangular | 250 | 250 | 625 | 4675 | 0.29 | 714.83 | G300E | 2004406.25 | 15.73 | G300E | 42611.16 | 0.33
250 | Story5 | B36 | 40 MPa RC Beam (25 cm x 25 cm) | Beam | 40MPa | Concrete Rectangular | 250 | 250 | 625 | 4675 | 0.29 | 714.83 | G300E | 1836982.81 | 14.41 | G300E | 21305.58 | 0.17
251 | Story5 | B37 | 40 MPa RC Beam (25 cm x 25 cm) | Beam | 40MPa | Concrete Rectangular | 250 | 250 | 625 | 4800 | 0.3 | 733.94 | G300E | 1830300 | 14.36 | G300E | 599400 | 4.7
252 | Story5 | B38 | 40 MPa RC Beam (25 cm x 25 cm) | Beam | 40MPa | Concrete Rectangular | 250 | 250 | 625 | 4675 | 0.29 | 714.83 | G300E | 1782635.94 | 13.99 | G300E | 583790.62 | 4.58
253 | Story5 | B4 | 40 MPa RC Beam (25 cm x 25 cm) | Beam | 40MPa | Concrete Rectangular | 250 | 250 | 625 | 4675 | 0.29 | 714.83 | G300E | 1423829.69 | 11.17 | G300E | 778387.5 | 6.11
254 | Story5 | B40 | 40 MPa RC Beam (25 cm x 25 cm) | Beam | 40MPa | Concrete Rectangular | 250 | 250 | 625 | 4675 | 0.29 | 714.83 | G300E | 1782928.12 | 13.99 | G300E | 583790.62 | 4.58
255 | Story5 | B41 | 40 MPa RC Beam (25 cm x 25 cm) | Beam | 40MPa | Concrete Rectangular | 250 | 250 | 625 | 4675 | 0.29 | 714.83 | G300E | 1782635.94 | 13.99 | G300E | 583790.62 | 4.58
256 | Story5 | B42 | 40 MPa RC Beam (25 cm x 25 cm) | Beam | 40MPa | Concrete Rectangular | 250 | 250 | 625 | 4675 | 0.29 | 714.83 | G300E | 1836690.62 | 14.41 | G300E | 21305.58 | 0.17
257 | Story5 | B43 | 40 MPa RC Beam (25 cm x 25 cm) | Beam | 40MPa | Concrete Rectangular | 250 | 250 | 625 | 4675 | 0.29 | 714.83 | G300E | 2004114.06 | 15.73 | G300E | 42611.16 | 0.33
258 | Story5 | B44 | 40 MPa RC Beam (25 cm x 25 cm) | Beam | 40MPa | Concrete Rectangular | 250 | 250 | 625 | 4675 | 0.29 | 714.83 | G300E | 1424121.88 | 11.17 | G300E | 778387.5 | 6.11
259 | Story5 | B45 | 40 MPa RC Beam (25 cm x 25 cm) | Beam | 40MPa | Concrete Rectangular | 250 | 250 | 625 | 4675 | 0.29 | 714.83 | G300E | 1526387.5 | 11.98 | G300E | 778387.5 | 6.11
260 | Story5 | B46 | 40 MPa RC Beam (25 cm x 25 cm) | Beam | 40MPa | Concrete Rectangular | 250 | 250 | 625 | 4675 | 0.29 | 714.83 | G300E | 1957364.06 | 15.36 | G300E | 21305.58 | 0.17
261 | Story5 | B47 | 40 MPa RC Beam (25 cm x 25 cm) | Beam | 40MPa | Concrete Rectangular | 250 | 250 | 625 | 4675 | 0.29 | 714.83 | G300E | 1957364.06 | 15.36 | G300E | 21305.58 | 0.17
262 | Story5 | B48 | 40 MPa RC Beam (25 cm x 25 cm) | Beam | 40MPa | Concrete Rectangular | 250 | 250 | 625 | 4675 | 0.29 | 714.83 | G300E | 1836690.62 | 14.41 | G300E | 21305.58 | 0.17
263 | Story5 | B49 | 40 MPa RC Beam (25 cm x 25 cm) | Beam | 40MPa | Concrete Rectangular | 250 | 250 | 625 | 4675 | 0.29 | 714.83 | G300E | 2004114.06 | 15.73 | G300E | 42611.16 | 0.33
264 | Story5 | B5 | 40 MPa RC Beam (25 cm x 25 cm) | Beam | 40MPa | Concrete Rectangular | 250 | 250 | 625 | 4675 | 0.29 | 714.83 | G300E | 2002945.31 | 15.72 | G300E | 42611.16 | 0.33
265 | Story5 | B50 | 40 MPa RC Beam (25 cm x 25 cm) | Beam | 40MPa | Concrete Rectangular | 250 | 250 | 625 | 4675 | 0.29 | 714.83 | G300E | 1769487.5 | 13.88 | G300E | 194596.88 | 1.53
266 | Story5 | B51 | 40 MPa RC Beam (25 cm x 25 cm) | Beam | 40MPa | Concrete Rectangular | 250 | 250 | 625 | 4675 | 0.29 | 714.83 | G300E | 2004114.06 | 15.73 | G300E | 42611.16 | 0.33
267 | Story5 | B52 | 40 MPa RC Beam (25 cm x 25 cm) | Beam | 40MPa | Concrete Rectangular | 250 | 250 | 625 | 4675 | 0.29 | 714.83 | G300E | 1836690.62 | 14.41 | G300E | 21305.58 | 0.17
268 | Story5 | B53 | 40 MPa RC Beam (25 cm x 25 cm) | Beam | 40MPa | Concrete Rectangular | 250 | 250 | 625 | 4675 | 0.29 | 714.83 | G300E | 1957364.06 | 15.36 | G300E | 21305.58 | 0.17
269 | Story5 | B54 | 40 MPa RC Beam (25 cm x 25 cm) | Beam | 40MPa | Concrete Rectangular | 250 | 250 | 625 | 4675 | 0.29 | 714.83 | G300E | 1957364.06 | 15.36 | G300E | 21305.58 | 0.17
270 | Story5 | B55 | 40 MPa RC Beam (25 cm x 25 cm) | Beam | 40MPa | Concrete Rectangular | 250 | 250 | 625 | 4675 | 0.29 | 714.83 | G300E | 1526387.5 | 11.98 | G300E | 778387.5 | 6.11
271 | Story5 | B56 | 40 MPa RC Beam (25 cm x 25 cm) | Beam | 40MPa | Concrete Rectangular | 250 | 250 | 625 | 4675 | 0.29 | 714.83 | G300E | 1526387.5 | 11.98 | G300E | 778387.5 | 6.11
272 | Story5 | B57 | 40 MPa RC Beam (25 cm x 25 cm) | Beam | 40MPa | Concrete Rectangular | 250 | 250 | 625 | 4675 | 0.29 | 714.83 | G300E | 1424121.88 | 11.17 | G300E | 778387.5 | 6.11
273 | Story5 | B58 | 40 MPa RC Beam (25 cm x 25 cm) | Beam | 40MPa | Concrete Rectangular | 250 | 250 | 625 | 4675 | 0.29 | 714.83 | G300E | 1401915.62 | 11 | G300E | 776050 | 6.09
274 | Story5 | B59 | 40 MPa RC Beam (25 cm x 25 cm) | Beam | 40MPa | Concrete Rectangular | 250 | 250 | 625 | 4675 | 0.29 | 714.83 | G300E | 1424121.88 | 11.17 | G300E | 778387.5 | 6.11
275 | Story5 | B6 | 40 MPa RC Beam (25 cm x 25 cm) | Beam | 40MPa | Concrete Rectangular | 250 | 250 | 625 | 4675 | 0.29 | 714.83 | G300E | 1401915.62 | 11 | G300E | 776050 | 6.09
276 | Story5 | B60 | 40 MPa RC Beam (25 cm x 25 cm) | Beam | 40MPa | Concrete Rectangular | 250 | 250 | 625 | 4675 | 0.29 | 714.83 | G300E | 1526387.5 | 11.98 | G300E | 778387.5 | 6.11
277 | Story5 | B7 | 40 MPa RC Beam (25 cm x 25 cm) | Beam | 40MPa | Concrete Rectangular | 250 | 250 | 625 | 4675 | 0.29 | 714.83 | G300E | 2004406.25 | 15.73 | G300E | 42611.16 | 0.33
278 | Story5 | B8 | 40 MPa RC Beam (25 cm x 25 cm) | Beam | 40MPa | Concrete Rectangular | 250 | 250 | 625 | 4675 | 0.29 | 714.83 | G300E | 1424121.88 | 11.17 | G300E | 778387.5 | 6.11
279 | Story5 | B9 | 40 MPa RC Beam (25 cm x 25 cm) | Beam | 40MPa | Concrete Rectangular | 250 | 250 | 625 | 4675 | 0.29 | 714.83 | G300E | 1957364.06 | 15.36 | G300E | 21305.58 | 0.17
280 | Story6 | B1 | 40 MPa RC Beam (25 cm x 25 cm) | Beam | 40MPa | Concrete Rectangular | 250 | 250 | 625 | 4675 | 0.29 | 714.83 | G300E | 1536906.25 | 12.06 | G300E | 778387.5 | 6.11
281 | Story6 | B10 | 40 MPa RC Beam (25 cm x 25 cm) | Beam | 40MPa | Concrete Rectangular | 250 | 250 | 625 | 4675 | 0.29 | 714.83 | G300E | 1536321.88 | 12.05 | G300E | 778387.5 | 6.11
282 | Story6 | B11 | 40 MPa RC Beam (25 cm x 25 cm) | Beam | 40MPa | Concrete Rectangular | 250 | 250 | 625 | 4675 | 0.29 | 714.83 | G300E | 1536321.88 | 12.05 | G300E | 778387.5 | 6.11
283 | Story6 | B12 | 40 MPa RC Beam (25 cm x 25 cm) | Beam | 40MPa | Concrete Rectangular | 250 | 250 | 625 | 4675 | 0.29 | 714.83 | G300E | 1425290.62 | 11.18 | G300E | 778387.5 | 6.11
284 | Story6 | B13 | 40 MPa RC Beam (25 cm x 25 cm) | Beam | 40MPa | Concrete Rectangular | 250 | 250 | 625 | 4675 | 0.29 | 714.83 | G300E | 1937787.5 | 15.2 | G300E | 21305.58 | 0.17
285 | Story6 | B14 | 40 MPa RC Beam (25 cm x 25 cm) | Beam | 40MPa | Concrete Rectangular | 250 | 250 | 625 | 4675 | 0.29 | 714.83 | G300E | 1844287.5 | 14.47 | G300E | 21305.58 | 0.17
286 | Story6 | B15 | 40 MPa RC Beam (25 cm x 25 cm) | Beam | 40MPa | Concrete Rectangular | 250 | 250 | 625 | 4675 | 0.29 | 714.83 | G300E | 1843995.31 | 14.47 | G300E | 21305.58 | 0.17
287 | Story6 | B16 | 40 MPa RC Beam (25 cm x 25 cm) | Beam | 40MPa | Concrete Rectangular | 250 | 250 | 625 | 4800 | 0.3 | 733.94 | G300E | 1830000 | 14.36 | G300E | 599400 | 4.7
288 | Story6 | B17 | 40 MPa RC Beam (25 cm x 25 cm) | Beam | 40MPa | Concrete Rectangular | 250 | 250 | 625 | 4675 | 0.29 | 714.83 | G300E | 1781175 | 13.98 | G300E | 194596.88 | 1.53
289 | Story6 | B18 | 40 MPa RC Beam (25 cm x 25 cm) | Beam | 40MPa | Concrete Rectangular | 250 | 250 | 625 | 4800 | 0.3 | 733.94 | G300E | 1829400 | 14.35 | G300E | 599400 | 4.7
290 | Story6 | B19 | 40 MPa RC Beam (25 cm x 25 cm) | Beam | 40MPa | Concrete Rectangular | 250 | 250 | 625 | 4675 | 0.29 | 714.83 | G300E | 1843703.12 | 14.47 | G300E | 21305.58 | 0.17
291 | Story6 | B2 | 40 MPa RC Beam (25 cm x 25 cm) | Beam | 40MPa | Concrete Rectangular | 250 | 250 | 625 | 4675 | 0.29 | 714.83 | G300E | 1537198.44 | 12.06 | G300E | 778387.5 | 6.11
292 | Story6 | B20 | 40 MPa RC Beam (25 cm x 25 cm) | Beam | 40MPa | Concrete Rectangular | 250 | 250 | 625 | 4675 | 0.29 | 714.83 | G300E | 1843703.12 | 14.47 | G300E | 21305.58 | 0.17
293 | Story6 | B21 | 40 MPa RC Beam (25 cm x 25 cm) | Beam | 40MPa | Concrete Rectangular | 250 | 250 | 625 | 4675 | 0.29 | 714.83 | G300E | 1938371.88 | 15.21 | G300E | 21305.58 | 0.17
294 | Story6 | B22 | 40 MPa RC Beam (25 cm x 25 cm) | Beam | 40MPa | Concrete Rectangular | 250 | 250 | 625 | 4675 | 0.29 | 714.83 | G300E | 1425290.62 | 11.18 | G300E | 778387.5 | 6.11
295 | Story6 | B23 | 40 MPa RC Beam (25 cm x 25 cm) | Beam | 40MPa | Concrete Rectangular | 250 | 250 | 625 | 4675 | 0.29 | 714.83 | G300E | 1398993.75 | 10.98 | G300E | 778387.5 | 6.11
296 | Story6 | B24 | 40 MPa RC Beam (25 cm x 25 cm) | Beam | 40MPa | Concrete Rectangular | 250 | 250 | 625 | 4675 | 0.29 | 714.83 | G300E | 2005282.81 | 15.73 | G300E | 42611.16 | 0.33
297 | Story6 | B25 | 40 MPa RC Beam (25 cm x 25 cm) | Beam | 40MPa | Concrete Rectangular | 250 | 250 | 625 | 4675 | 0.29 | 714.83 | G300E | 1781175 | 13.98 | G300E | 194596.88 | 1.53
298 | Story6 | B26 | 40 MPa RC Beam (25 cm x 25 cm) | Beam | 40MPa | Concrete Rectangular | 250 | 250 | 625 | 4800 | 0.3 | 733.94 | G300E | 1830000 | 14.36 | G300E | 599400 | 4.7
299 | Story6 | B3 | 40 MPa RC Beam (25 cm x 25 cm) | Beam | 40MPa | Concrete Rectangular | 250 | 250 | 625 | 4675 | 0.29 | 714.83 | G300E | 1938079.69 | 15.21 | G300E | 21305.58 | 0.17
300 | Story6 | B30 | 40 MPa RC Beam (25 cm x 25 cm) | Beam | 40MPa | Concrete Rectangular | 250 | 250 | 625 | 4675 | 0.29 | 714.83 | G300E | 1781759.38 | 13.98 | G300E | 583790.62 | 4.58
301 | Story6 | B31 | 40 MPa RC Beam (25 cm x 25 cm) | Beam | 40MPa | Concrete Rectangular | 250 | 250 | 625 | 4675 | 0.29 | 714.83 | G300E | 1781175 | 13.98 | G300E | 194596.88 | 1.53
302 | Story6 | B32 | 40 MPa RC Beam (25 cm x 25 cm) | Beam | 40MPa | Concrete Rectangular | 250 | 250 | 625 | 4675 | 0.29 | 714.83 | G300E | 2004406.25 | 15.73 | G300E | 42611.16 | 0.33
303 | Story6 | B33 | 40 MPa RC Beam (25 cm x 25 cm) | Beam | 40MPa | Concrete Rectangular | 250 | 250 | 625 | 4675 | 0.29 | 714.83 | G300E | 1398993.75 | 10.98 | G300E | 778387.5 | 6.11
304 | Story6 | B34 | 40 MPa RC Beam (25 cm x 25 cm) | Beam | 40MPa | Concrete Rectangular | 250 | 250 | 625 | 4675 | 0.29 | 714.83 | G300E | 1425290.62 | 11.18 | G300E | 778387.5 | 6.11
305 | Story6 | B35 | 40 MPa RC Beam (25 cm x 25 cm) | Beam | 40MPa | Concrete Rectangular | 250 | 250 | 625 | 4675 | 0.29 | 714.83 | G300E | 2004406.25 | 15.73 | G300E | 42611.16 | 0.33
306 | Story6 | B36 | 40 MPa RC Beam (25 cm x 25 cm) | Beam | 40MPa | Concrete Rectangular | 250 | 250 | 625 | 4675 | 0.29 | 714.83 | G300E | 1843703.12 | 14.47 | G300E | 21305.58 | 0.17
307 | Story6 | B37 | 40 MPa RC Beam (25 cm x 25 cm) | Beam | 40MPa | Concrete Rectangular | 250 | 250 | 625 | 4800 | 0.3 | 733.94 | G300E | 1829400 | 14.35 | G300E | 599400 | 4.7
308 | Story6 | B38 | 40 MPa RC Beam (25 cm x 25 cm) | Beam | 40MPa | Concrete Rectangular | 250 | 250 | 625 | 4675 | 0.29 | 714.83 | G300E | 1781759.38 | 13.98 | G300E | 583790.62 | 4.58
309 | Story6 | B4 | 40 MPa RC Beam (25 cm x 25 cm) | Beam | 40MPa | Concrete Rectangular | 250 | 250 | 625 | 4675 | 0.29 | 714.83 | G300E | 1425290.62 | 11.18 | G300E | 778387.5 | 6.11
310 | Story6 | B40 | 40 MPa RC Beam (25 cm x 25 cm) | Beam | 40MPa | Concrete Rectangular | 250 | 250 | 625 | 4675 | 0.29 | 714.83 | G300E | 1781759.38 | 13.98 | G300E | 583790.62 | 4.58
311 | Story6 | B41 | 40 MPa RC Beam (25 cm x 25 cm) | Beam | 40MPa | Concrete Rectangular | 250 | 250 | 625 | 4675 | 0.29 | 714.83 | G300E | 1781759.38 | 13.98 | G300E | 583790.62 | 4.58
312 | Story6 | B42 | 40 MPa RC Beam (25 cm x 25 cm) | Beam | 40MPa | Concrete Rectangular | 250 | 250 | 625 | 4675 | 0.29 | 714.83 | G300E | 1843703.12 | 14.47 | G300E | 21305.58 | 0.17
313 | Story6 | B43 | 40 MPa RC Beam (25 cm x 25 cm) | Beam | 40MPa | Concrete Rectangular | 250 | 250 | 625 | 4675 | 0.29 | 714.83 | G300E | 2004406.25 | 15.73 | G300E | 42611.16 | 0.33
314 | Story6 | B44 | 40 MPa RC Beam (25 cm x 25 cm) | Beam | 40MPa | Concrete Rectangular | 250 | 250 | 625 | 4675 | 0.29 | 714.83 | G300E | 1425290.62 | 11.18 | G300E | 778387.5 | 6.11
315 | Story6 | B45 | 40 MPa RC Beam (25 cm x 25 cm) | Beam | 40MPa | Concrete Rectangular | 250 | 250 | 625 | 4675 | 0.29 | 714.83 | G300E | 1536321.88 | 12.05 | G300E | 778387.5 | 6.11
316 | Story6 | B46 | 40 MPa RC Beam (25 cm x 25 cm) | Beam | 40MPa | Concrete Rectangular | 250 | 250 | 625 | 4675 | 0.29 | 714.83 | G300E | 1938371.88 | 15.21 | G300E | 21305.58 | 0.17
317 | Story6 | B47 | 40 MPa RC Beam (25 cm x 25 cm) | Beam | 40MPa | Concrete Rectangular | 250 | 250 | 625 | 4675 | 0.29 | 714.83 | G300E | 1938371.88 | 15.21 | G300E | 21305.58 | 0.17
318 | Story6 | B48 | 40 MPa RC Beam (25 cm x 25 cm) | Beam | 40MPa | Concrete Rectangular | 250 | 250 | 625 | 4675 | 0.29 | 714.83 | G300E | 1843703.12 | 14.47 | G300E | 21305.58 | 0.17
319 | Story6 | B49 | 40 MPa RC Beam (25 cm x 25 cm) | Beam | 40MPa | Concrete Rectangular | 250 | 250 | 625 | 4675 | 0.29 | 714.83 | G300E | 2004406.25 | 15.73 | G300E | 42611.16 | 0.33
320 | Story6 | B5 | 40 MPa RC Beam (25 cm x 25 cm) | Beam | 40MPa | Concrete Rectangular | 250 | 250 | 625 | 4675 | 0.29 | 714.83 | G300E | 2005282.81 | 15.73 | G300E | 42611.16 | 0.33
321 | Story6 | B50 | 40 MPa RC Beam (25 cm x 25 cm) | Beam | 40MPa | Concrete Rectangular | 250 | 250 | 625 | 4675 | 0.29 | 714.83 | G300E | 1781175 | 13.98 | G300E | 194596.88 | 1.53
322 | Story6 | B51 | 40 MPa RC Beam (25 cm x 25 cm) | Beam | 40MPa | Concrete Rectangular | 250 | 250 | 625 | 4675 | 0.29 | 714.83 | G300E | 2004406.25 | 15.73 | G300E | 42611.16 | 0.33
323 | Story6 | B52 | 40 MPa RC Beam (25 cm x 25 cm) | Beam | 40MPa | Concrete Rectangular | 250 | 250 | 625 | 4675 | 0.29 | 714.83 | G300E | 1843703.12 | 14.47 | G300E | 21305.58 | 0.17
324 | Story6 | B53 | 40 MPa RC Beam (25 cm x 25 cm) | Beam | 40MPa | Concrete Rectangular | 250 | 250 | 625 | 4675 | 0.29 | 714.83 | G300E | 1938371.88 | 15.21 | G300E | 21305.58 | 0.17
325 | Story6 | B54 | 40 MPa RC Beam (25 cm x 25 cm) | Beam | 40MPa | Concrete Rectangular | 250 | 250 | 625 | 4675 | 0.29 | 714.83 | G300E | 1938371.88 | 15.21 | G300E | 21305.58 | 0.17
326 | Story6 | B55 | 40 MPa RC Beam (25 cm x 25 cm) | Beam | 40MPa | Concrete Rectangular | 250 | 250 | 625 | 4675 | 0.29 | 714.83 | G300E | 1536029.69 | 12.05 | G300E | 778387.5 | 6.11
327 | Story6 | B56 | 40 MPa RC Beam (25 cm x 25 cm) | Beam | 40MPa | Concrete Rectangular | 250 | 250 | 625 | 4675 | 0.29 | 714.83 | G300E | 1536321.88 | 12.05 | G300E | 778387.5 | 6.11
328 | Story6 | B57 | 40 MPa RC Beam (25 cm x 25 cm) | Beam | 40MPa | Concrete Rectangular | 250 | 250 | 625 | 4675 | 0.29 | 714.83 | G300E | 1425290.62 | 11.18 | G300E | 778387.5 | 6.11
329 | Story6 | B58 | 40 MPa RC Beam (25 cm x 25 cm) | Beam | 40MPa | Concrete Rectangular | 250 | 250 | 625 | 4675 | 0.29 | 714.83 | G300E | 1398993.75 | 10.98 | G300E | 778387.5 | 6.11
330 | Story6 | B59 | 40 MPa RC Beam (25 cm x 25 cm) | Beam | 40MPa | Concrete Rectangular | 250 | 250 | 625 | 4675 | 0.29 | 714.83 | G300E | 1425290.62 | 11.18 | G300E | 778387.5 | 6.11
331 | Story6 | B6 | 40 MPa RC Beam (25 cm x 25 cm) | Beam | 40MPa | Concrete Rectangular | 250 | 250 | 625 | 4675 | 0.29 | 714.83 | G300E | 1398993.75 | 10.98 | G300E | 778387.5 | 6.11
332 | Story6 | B60 | 40 MPa RC Beam (25 cm x 25 cm) | Beam | 40MPa | Concrete Rectangular | 250 | 250 | 625 | 4675 | 0.29 | 714.83 | G300E | 1536029.69 | 12.05 | G300E | 778387.5 | 6.11
333 | Story6 | B7 | 40 MPa RC Beam (25 cm x 25 cm) | Beam | 40MPa | Concrete Rectangular | 250 | 250 | 625 | 4675 | 0.29 | 714.83 | G300E | 2004406.25 | 15.73 | G300E | 42611.16 | 0.33
334 | Story6 | B8 | 40 MPa RC Beam (25 cm x 25 cm) | Beam | 40MPa | Concrete Rectangular | 250 | 250 | 625 | 4675 | 0.29 | 714.83 | G300E | 1425290.62 | 11.18 | G300E | 778387.5 | 6.11
335 | Story6 | B9 | 40 MPa RC Beam (25 cm x 25 cm) | Beam | 40MPa | Concrete Rectangular | 250 | 250 | 625 | 4675 | 0.29 | 714.83 | G300E | 1938371.88 | 15.21 | G300E | 21305.58 | 0.17

## Columns
| Story | Label | Section | Structural_Element_Type | Material | Cross_Section_Type | Width_(mm) | Depth_(mm) | Area_(cm^2) | Length_(mm) | Volume_(m^3) | Mass_(kg) | Long._Rebar_Material | Long._Rebar_Volume_(mm^3) | Long._Rebar_Mass_(kg) | Tran._Rebar_Material | Tran._Rebar_Volume_(mm^3) | Tran._Rebar_Mass_(kg)
0 | Story1 | C1 | 40 MPa RC Column (25 cm x 25 cm) | Column | 40MPa | Concrete Rectangular | 250 | 250 | 625 | 3250 | 0.2 | 496.94 | G300E | 2031250 | 15.94 | G300E | 0 | 0
1 | Story1 | C10 | 40 MPa RC Column (25 cm x 25 cm) | Column | 40MPa | Concrete Rectangular | 250 | 250 | 625 | 3250 | 0.2 | 496.94 | G300E | 5999500 | 47.07 | G300E | 0 | 0
2 | Story1 | C11 | 40 MPa RC Column (25 cm x 25 cm) | Column | 40MPa | Concrete Rectangular | 250 | 250 | 625 | 3250 | 0.2 | 496.94 | G300E | 15907666.67 | 124.82 | G300E | 0 | 0
3 | Story1 | C12 | 40 MPa RC Column (25 cm x 25 cm) | Column | 40MPa | Concrete Rectangular | 250 | 250 | 625 | 3250 | 0.2 | 496.94 | G300E | 4122083.33 | 32.34 | G300E | 0 | 0
4 | Story1 | C13 | 40 MPa RC Column (25 cm x 25 cm) | Column | 40MPa | Concrete Rectangular | 250 | 250 | 625 | 3250 | 0.2 | 496.94 | G300E | 3323666.67 | 26.08 | G300E | 0 | 0
5 | Story1 | C14 | 40 MPa RC Column (25 cm x 25 cm) | Column | 40MPa | Concrete Rectangular | 250 | 250 | 625 | 3250 | 0.2 | 496.94 | G300E | 5981083.33 | 46.93 | G300E | 0 | 0
6 | Story1 | C17 | 40 MPa RC Column (25 cm x 25 cm) | Column | 40MPa | Concrete Rectangular | 250 | 250 | 625 | 3250 | 0.2 | 496.94 | G300E | 5999500 | 47.07 | G300E | 0 | 0
7 | Story1 | C18 | 40 MPa RC Column (25 cm x 25 cm) | Column | 40MPa | Concrete Rectangular | 250 | 250 | 625 | 3250 | 0.2 | 496.94 | G300E | 3339916.67 | 26.21 | G300E | 0 | 0
8 | Story1 | C19 | 40 MPa RC Column (25 cm x 25 cm) | Column | 40MPa | Concrete Rectangular | 250 | 250 | 625 | 3250 | 0.2 | 496.94 | G300E | 3333416.67 | 26.16 | G300E | 0 | 0
9 | Story1 | C2 | 40 MPa RC Column (25 cm x 25 cm) | Column | 40MPa | Concrete Rectangular | 250 | 250 | 625 | 3250 | 0.2 | 496.94 | G300E | 4085250 | 32.05 | G300E | 0 | 0
10 | Story1 | C20 | 40 MPa RC Column (25 cm x 25 cm) | Column | 40MPa | Concrete Rectangular | 250 | 250 | 625 | 3250 | 0.2 | 496.94 | G300E | 5998416.67 | 47.07 | G300E | 0 | 0
11 | Story1 | C23 | 40 MPa RC Column (25 cm x 25 cm) | Column | 40MPa | Concrete Rectangular | 250 | 250 | 625 | 3250 | 0.2 | 496.94 | G300E | 5999500 | 47.07 | G300E | 0 | 0
12 | Story1 | C24 | 40 MPa RC Column (25 cm x 25 cm) | Column | 40MPa | Concrete Rectangular | 250 | 250 | 625 | 3250 | 0.2 | 496.94 | G300E | 3339916.67 | 26.21 | G300E | 0 | 0
13 | Story1 | C25 | 40 MPa RC Column (25 cm x 25 cm) | Column | 40MPa | Concrete Rectangular | 250 | 250 | 625 | 3250 | 0.2 | 496.94 | G300E | 4121000 | 32.33 | G300E | 0 | 0
14 | Story1 | C26 | 40 MPa RC Column (25 cm x 25 cm) | Column | 40MPa | Concrete Rectangular | 250 | 250 | 625 | 3250 | 0.2 | 496.94 | G300E | 15907666.67 | 124.82 | G300E | 0 | 0
15 | Story1 | C27 | 40 MPa RC Column (25 cm x 25 cm) | Column | 40MPa | Concrete Rectangular | 250 | 250 | 625 | 3250 | 0.2 | 496.94 | G300E | 5999500 | 47.07 | G300E | 0 | 0
16 | Story1 | C28 | 40 MPa RC Column (25 cm x 25 cm) | Column | 40MPa | Concrete Rectangular | 250 | 250 | 625 | 3250 | 0.2 | 496.94 | G300E | 5999500 | 47.07 | G300E | 0 | 0
17 | Story1 | C29 | 40 MPa RC Column (25 cm x 25 cm) | Column | 40MPa | Concrete Rectangular | 250 | 250 | 625 | 3250 | 0.2 | 496.94 | G300E | 15907666.67 | 124.82 | G300E | 0 | 0
18 | Story1 | C3 | 40 MPa RC Column (25 cm x 25 cm) | Column | 40MPa | Concrete Rectangular | 250 | 250 | 625 | 3250 | 0.2 | 496.94 | G300E | 3322583.33 | 26.07 | G300E | 0 | 0
19 | Story1 | C30 | 40 MPa RC Column (25 cm x 25 cm) | Column | 40MPa | Concrete Rectangular | 250 | 250 | 625 | 3250 | 0.2 | 496.94 | G300E | 4125333.33 | 32.37 | G300E | 0 | 0
20 | Story1 | C31 | 40 MPa RC Column (25 cm x 25 cm) | Column | 40MPa | Concrete Rectangular | 250 | 250 | 625 | 3250 | 0.2 | 496.94 | G300E | 2031250 | 15.94 | G300E | 0 | 0
21 | Story1 | C32 | 40 MPa RC Column (25 cm x 25 cm) | Column | 40MPa | Concrete Rectangular | 250 | 250 | 625 | 3250 | 0.2 | 496.94 | G300E | 4122083.33 | 32.34 | G300E | 0 | 0
22 | Story1 | C33 | 40 MPa RC Column (25 cm x 25 cm) | Column | 40MPa | Concrete Rectangular | 250 | 250 | 625 | 3250 | 0.2 | 496.94 | G300E | 3339916.67 | 26.21 | G300E | 0 | 0
23 | Story1 | C34 | 40 MPa RC Column (25 cm x 25 cm) | Column | 40MPa | Concrete Rectangular | 250 | 250 | 625 | 3250 | 0.2 | 496.94 | G300E | 3341000 | 26.21 | G300E | 0 | 0
24 | Story1 | C35 | 40 MPa RC Column (25 cm x 25 cm) | Column | 40MPa | Concrete Rectangular | 250 | 250 | 625 | 3250 | 0.2 | 496.94 | G300E | 4125333.33 | 32.37 | G300E | 0 | 0
25 | Story1 | C36 | 40 MPa RC Column (25 cm x 25 cm) | Column | 40MPa | Concrete Rectangular | 250 | 250 | 625 | 3250 | 0.2 | 496.94 | G300E | 2031250 | 15.94 | G300E | 0 | 0
26 | Story1 | C4 | 40 MPa RC Column (25 cm x 25 cm) | Column | 40MPa | Concrete Rectangular | 250 | 250 | 625 | 3250 | 0.2 | 496.94 | G300E | 3332333.33 | 26.15 | G300E | 0 | 0
27 | Story1 | C5 | 40 MPa RC Column (25 cm x 25 cm) | Column | 40MPa | Concrete Rectangular | 250 | 250 | 625 | 3250 | 0.2 | 496.94 | G300E | 4121000 | 32.33 | G300E | 0 | 0
28 | Story1 | C6 | 40 MPa RC Column (25 cm x 25 cm) | Column | 40MPa | Concrete Rectangular | 250 | 250 | 625 | 3250 | 0.2 | 496.94 | G300E | 2031250 | 15.94 | G300E | 0 | 0
29 | Story1 | C7 | 40 MPa RC Column (25 cm x 25 cm) | Column | 40MPa | Concrete Rectangular | 250 | 250 | 625 | 3250 | 0.2 | 496.94 | G300E | 4085250 | 32.05 | G300E | 0 | 0
30 | Story1 | C8 | 40 MPa RC Column (25 cm x 25 cm) | Column | 40MPa | Concrete Rectangular | 250 | 250 | 625 | 3250 | 0.2 | 496.94 | G300E | 15988916.67 | 125.45 | G300E | 0 | 0
31 | Story1 | C9 | 40 MPa RC Column (25 cm x 25 cm) | Column | 40MPa | Concrete Rectangular | 250 | 250 | 625 | 3250 | 0.2 | 496.94 | G300E | 5980000 | 46.92 | G300E | 0 | 0
32 | Story2 | C1 | 40 MPa RC Column (25 cm x 25 cm) | Column | 40MPa | Concrete Rectangular | 250 | 250 | 625 | 3250 | 0.2 | 496.94 | G300E | 2031250 | 15.94 | G300E | 0 | 0
33 | Story2 | C10 | 40 MPa RC Column (25 cm x 25 cm) | Column | 40MPa | Concrete Rectangular | 250 | 250 | 625 | 3250 | 0.2 | 496.94 | G300E | 2031250 | 15.94 | G300E | 0 | 0
34 | Story2 | C11 | 40 MPa RC Column (25 cm x 25 cm) | Column | 40MPa | Concrete Rectangular | 250 | 250 | 625 | 3250 | 0.2 | 496.94 | G300E | 8999250 | 70.61 | G300E | 0 | 0
35 | Story2 | C12 | 40 MPa RC Column (25 cm x 25 cm) | Column | 40MPa | Concrete Rectangular | 250 | 250 | 625 | 3250 | 0.2 | 496.94 | G300E | 2362750 | 18.54 | G300E | 0 | 0
36 | Story2 | C13 | 40 MPa RC Column (25 cm x 25 cm) | Column | 40MPa | Concrete Rectangular | 250 | 250 | 625 | 3250 | 0.2 | 496.94 | G300E | 2096250 | 16.45 | G300E | 0 | 0
37 | Story2 | C14 | 40 MPa RC Column (25 cm x 25 cm) | Column | 40MPa | Concrete Rectangular | 250 | 250 | 625 | 3250 | 0.2 | 496.94 | G300E | 2031250 | 15.94 | G300E | 0 | 0
38 | Story2 | C17 | 40 MPa RC Column (25 cm x 25 cm) | Column | 40MPa | Concrete Rectangular | 250 | 250 | 625 | 3250 | 0.2 | 496.94 | G300E | 2031250 | 15.94 | G300E | 0 | 0
39 | Story2 | C18 | 40 MPa RC Column (25 cm x 25 cm) | Column | 40MPa | Concrete Rectangular | 250 | 250 | 625 | 3250 | 0.2 | 496.94 | G300E | 2114666.67 | 16.59 | G300E | 0 | 0
40 | Story2 | C19 | 40 MPa RC Column (25 cm x 25 cm) | Column | 40MPa | Concrete Rectangular | 250 | 250 | 625 | 3250 | 0.2 | 496.94 | G300E | 2112500 | 16.58 | G300E | 0 | 0
41 | Story2 | C2 | 40 MPa RC Column (25 cm x 25 cm) | Column | 40MPa | Concrete Rectangular | 250 | 250 | 625 | 3250 | 0.2 | 496.94 | G300E | 2354083.33 | 18.47 | G300E | 0 | 0
42 | Story2 | C20 | 40 MPa RC Column (25 cm x 25 cm) | Column | 40MPa | Concrete Rectangular | 250 | 250 | 625 | 3250 | 0.2 | 496.94 | G300E | 2031250 | 15.94 | G300E | 0 | 0
43 | Story2 | C23 | 40 MPa RC Column (25 cm x 25 cm) | Column | 40MPa | Concrete Rectangular | 250 | 250 | 625 | 3250 | 0.2 | 496.94 | G300E | 2031250 | 15.94 | G300E | 0 | 0
44 | Story2 | C24 | 40 MPa RC Column (25 cm x 25 cm) | Column | 40MPa | Concrete Rectangular | 250 | 250 | 625 | 3250 | 0.2 | 496.94 | G300E | 2115750 | 16.6 | G300E | 0 | 0
45 | Story2 | C25 | 40 MPa RC Column (25 cm x 25 cm) | Column | 40MPa | Concrete Rectangular | 250 | 250 | 625 | 3250 | 0.2 | 496.94 | G300E | 2361666.67 | 18.53 | G300E | 0 | 0
46 | Story2 | C26 | 40 MPa RC Column (25 cm x 25 cm) | Column | 40MPa | Concrete Rectangular | 250 | 250 | 625 | 3250 | 0.2 | 496.94 | G300E | 8999250 | 70.61 | G300E | 0 | 0
47 | Story2 | C27 | 40 MPa RC Column (25 cm x 25 cm) | Column | 40MPa | Concrete Rectangular | 250 | 250 | 625 | 3250 | 0.2 | 496.94 | G300E | 2031250 | 15.94 | G300E | 0 | 0
48 | Story2 | C28 | 40 MPa RC Column (25 cm x 25 cm) | Column | 40MPa | Concrete Rectangular | 250 | 250 | 625 | 3250 | 0.2 | 496.94 | G300E | 2031250 | 15.94 | G300E | 0 | 0
49 | Story2 | C29 | 40 MPa RC Column (25 cm x 25 cm) | Column | 40MPa | Concrete Rectangular | 250 | 250 | 625 | 3250 | 0.2 | 496.94 | G300E | 8999250 | 70.61 | G300E | 0 | 0
50 | Story2 | C3 | 40 MPa RC Column (25 cm x 25 cm) | Column | 40MPa | Concrete Rectangular | 250 | 250 | 625 | 3250 | 0.2 | 496.94 | G300E | 2100583.33 | 16.48 | G300E | 0 | 0
51 | Story2 | C30 | 40 MPa RC Column (25 cm x 25 cm) | Column | 40MPa | Concrete Rectangular | 250 | 250 | 625 | 3250 | 0.2 | 496.94 | G300E | 2362750 | 18.54 | G300E | 0 | 0
52 | Story2 | C31 | 40 MPa RC Column (25 cm x 25 cm) | Column | 40MPa | Concrete Rectangular | 250 | 250 | 625 | 3250 | 0.2 | 496.94 | G300E | 2031250 | 15.94 | G300E | 0 | 0
53 | Story2 | C32 | 40 MPa RC Column (25 cm x 25 cm) | Column | 40MPa | Concrete Rectangular | 250 | 250 | 625 | 3250 | 0.2 | 496.94 | G300E | 2362750 | 18.54 | G300E | 0 | 0
54 | Story2 | C33 | 40 MPa RC Column (25 cm x 25 cm) | Column | 40MPa | Concrete Rectangular | 250 | 250 | 625 | 3250 | 0.2 | 496.94 | G300E | 2114666.67 | 16.59 | G300E | 0 | 0
55 | Story2 | C34 | 40 MPa RC Column (25 cm x 25 cm) | Column | 40MPa | Concrete Rectangular | 250 | 250 | 625 | 3250 | 0.2 | 496.94 | G300E | 2115750 | 16.6 | G300E | 0 | 0
56 | Story2 | C35 | 40 MPa RC Column (25 cm x 25 cm) | Column | 40MPa | Concrete Rectangular | 250 | 250 | 625 | 3250 | 0.2 | 496.94 | G300E | 2362750 | 18.54 | G300E | 0 | 0
57 | Story2 | C36 | 40 MPa RC Column (25 cm x 25 cm) | Column | 40MPa | Concrete Rectangular | 250 | 250 | 625 | 3250 | 0.2 | 496.94 | G300E | 2031250 | 15.94 | G300E | 0 | 0
58 | Story2 | C4 | 40 MPa RC Column (25 cm x 25 cm) | Column | 40MPa | Concrete Rectangular | 250 | 250 | 625 | 3250 | 0.2 | 496.94 | G300E | 2112500 | 16.58 | G300E | 0 | 0
59 | Story2 | C5 | 40 MPa RC Column (25 cm x 25 cm) | Column | 40MPa | Concrete Rectangular | 250 | 250 | 625 | 3250 | 0.2 | 496.94 | G300E | 2361666.67 | 18.53 | G300E | 0 | 0
60 | Story2 | C6 | 40 MPa RC Column (25 cm x 25 cm) | Column | 40MPa | Concrete Rectangular | 250 | 250 | 625 | 3250 | 0.2 | 496.94 | G300E | 2031250 | 15.94 | G300E | 0 | 0
61 | Story2 | C7 | 40 MPa RC Column (25 cm x 25 cm) | Column | 40MPa | Concrete Rectangular | 250 | 250 | 625 | 3250 | 0.2 | 496.94 | G300E | 2351916.67 | 18.45 | G300E | 0 | 0
62 | Story2 | C8 | 40 MPa RC Column (25 cm x 25 cm) | Column | 40MPa | Concrete Rectangular | 250 | 250 | 625 | 3250 | 0.2 | 496.94 | G300E | 9130333.33 | 71.64 | G300E | 0 | 0
63 | Story2 | C9 | 40 MPa RC Column (25 cm x 25 cm) | Column | 40MPa | Concrete Rectangular | 250 | 250 | 625 | 3250 | 0.2 | 496.94 | G300E | 2031250 | 15.94 | G300E | 0 | 0
64 | Story3 | C1 | 40 MPa RC Column (25 cm x 25 cm) | Column | 40MPa | Concrete Rectangular | 250 | 250 | 625 | 3250 | 0.2 | 496.94 | G300E | 2031250 | 15.94 | G300E | 0 | 0
65 | Story3 | C10 | 40 MPa RC Column (25 cm x 25 cm) | Column | 40MPa | Concrete Rectangular | 250 | 250 | 625 | 3250 | 0.2 | 496.94 | G300E | 2031250 | 15.94 | G300E | 0 | 0
66 | Story3 | C11 | 40 MPa RC Column (25 cm x 25 cm) | Column | 40MPa | Concrete Rectangular | 250 | 250 | 625 | 3250 | 0.2 | 496.94 | G300E | 4398333.33 | 34.51 | G300E | 0 | 0
67 | Story3 | C12 | 40 MPa RC Column (25 cm x 25 cm) | Column | 40MPa | Concrete Rectangular | 250 | 250 | 625 | 3250 | 0.2 | 496.94 | G300E | 2031250 | 15.94 | G300E | 0 | 0
68 | Story3 | C13 | 40 MPa RC Column (25 cm x 25 cm) | Column | 40MPa | Concrete Rectangular | 250 | 250 | 625 | 3250 | 0.2 | 496.94 | G300E | 2031250 | 15.94 | G300E | 0 | 0
69 | Story3 | C14 | 40 MPa RC Column (25 cm x 25 cm) | Column | 40MPa | Concrete Rectangular | 250 | 250 | 625 | 3250 | 0.2 | 496.94 | G300E | 2031250 | 15.94 | G300E | 0 | 0
70 | Story3 | C17 | 40 MPa RC Column (25 cm x 25 cm) | Column | 40MPa | Concrete Rectangular | 250 | 250 | 625 | 3250 | 0.2 | 496.94 | G300E | 2031250 | 15.94 | G300E | 0 | 0
71 | Story3 | C18 | 40 MPa RC Column (25 cm x 25 cm) | Column | 40MPa | Concrete Rectangular | 250 | 250 | 625 | 3250 | 0.2 | 496.94 | G300E | 2031250 | 15.94 | G300E | 0 | 0
72 | Story3 | C19 | 40 MPa RC Column (25 cm x 25 cm) | Column | 40MPa | Concrete Rectangular | 250 | 250 | 625 | 3250 | 0.2 | 496.94 | G300E | 2031250 | 15.94 | G300E | 0 | 0
73 | Story3 | C2 | 40 MPa RC Column (25 cm x 25 cm) | Column | 40MPa | Concrete Rectangular | 250 | 250 | 625 | 3250 | 0.2 | 496.94 | G300E | 2031250 | 15.94 | G300E | 0 | 0
74 | Story3 | C20 | 40 MPa RC Column (25 cm x 25 cm) | Column | 40MPa | Concrete Rectangular | 250 | 250 | 625 | 3250 | 0.2 | 496.94 | G300E | 2031250 | 15.94 | G300E | 0 | 0
75 | Story3 | C23 | 40 MPa RC Column (25 cm x 25 cm) | Column | 40MPa | Concrete Rectangular | 250 | 250 | 625 | 3250 | 0.2 | 496.94 | G300E | 2031250 | 15.94 | G300E | 0 | 0
76 | Story3 | C24 | 40 MPa RC Column (25 cm x 25 cm) | Column | 40MPa | Concrete Rectangular | 250 | 250 | 625 | 3250 | 0.2 | 496.94 | G300E | 2031250 | 15.94 | G300E | 0 | 0
77 | Story3 | C25 | 40 MPa RC Column (25 cm x 25 cm) | Column | 40MPa | Concrete Rectangular | 250 | 250 | 625 | 3250 | 0.2 | 496.94 | G300E | 2031250 | 15.94 | G300E | 0 | 0
78 | Story3 | C26 | 40 MPa RC Column (25 cm x 25 cm) | Column | 40MPa | Concrete Rectangular | 250 | 250 | 625 | 3250 | 0.2 | 496.94 | G300E | 4398333.33 | 34.51 | G300E | 0 | 0
79 | Story3 | C27 | 40 MPa RC Column (25 cm x 25 cm) | Column | 40MPa | Concrete Rectangular | 250 | 250 | 625 | 3250 | 0.2 | 496.94 | G300E | 2031250 | 15.94 | G300E | 0 | 0
80 | Story3 | C28 | 40 MPa RC Column (25 cm x 25 cm) | Column | 40MPa | Concrete Rectangular | 250 | 250 | 625 | 3250 | 0.2 | 496.94 | G300E | 2031250 | 15.94 | G300E | 0 | 0
81 | Story3 | C29 | 40 MPa RC Column (25 cm x 25 cm) | Column | 40MPa | Concrete Rectangular | 250 | 250 | 625 | 3250 | 0.2 | 496.94 | G300E | 4398333.33 | 34.51 | G300E | 0 | 0
82 | Story3 | C3 | 40 MPa RC Column (25 cm x 25 cm) | Column | 40MPa | Concrete Rectangular | 250 | 250 | 625 | 3250 | 0.2 | 496.94 | G300E | 2031250 | 15.94 | G300E | 0 | 0
83 | Story3 | C30 | 40 MPa RC Column (25 cm x 25 cm) | Column | 40MPa | Concrete Rectangular | 250 | 250 | 625 | 3250 | 0.2 | 496.94 | G300E | 2031250 | 15.94 | G300E | 0 | 0
84 | Story3 | C31 | 40 MPa RC Column (25 cm x 25 cm) | Column | 40MPa | Concrete Rectangular | 250 | 250 | 625 | 3250 | 0.2 | 496.94 | G300E | 2031250 | 15.94 | G300E | 0 | 0
85 | Story3 | C32 | 40 MPa RC Column (25 cm x 25 cm) | Column | 40MPa | Concrete Rectangular | 250 | 250 | 625 | 3250 | 0.2 | 496.94 | G300E | 2031250 | 15.94 | G300E | 0 | 0
86 | Story3 | C33 | 40 MPa RC Column (25 cm x 25 cm) | Column | 40MPa | Concrete Rectangular | 250 | 250 | 625 | 3250 | 0.2 | 496.94 | G300E | 2031250 | 15.94 | G300E | 0 | 0
87 | Story3 | C34 | 40 MPa RC Column (25 cm x 25 cm) | Column | 40MPa | Concrete Rectangular | 250 | 250 | 625 | 3250 | 0.2 | 496.94 | G300E | 2031250 | 15.94 | G300E | 0 | 0
88 | Story3 | C35 | 40 MPa RC Column (25 cm x 25 cm) | Column | 40MPa | Concrete Rectangular | 250 | 250 | 625 | 3250 | 0.2 | 496.94 | G300E | 2031250 | 15.94 | G300E | 0 | 0
89 | Story3 | C36 | 40 MPa RC Column (25 cm x 25 cm) | Column | 40MPa | Concrete Rectangular | 250 | 250 | 625 | 3250 | 0.2 | 496.94 | G300E | 2031250 | 15.94 | G300E | 0 | 0
90 | Story3 | C4 | 40 MPa RC Column (25 cm x 25 cm) | Column | 40MPa | Concrete Rectangular | 250 | 250 | 625 | 3250 | 0.2 | 496.94 | G300E | 2031250 | 15.94 | G300E | 0 | 0
91 | Story3 | C5 | 40 MPa RC Column (25 cm x 25 cm) | Column | 40MPa | Concrete Rectangular | 250 | 250 | 625 | 3250 | 0.2 | 496.94 | G300E | 2031250 | 15.94 | G300E | 0 | 0
92 | Story3 | C6 | 40 MPa RC Column (25 cm x 25 cm) | Column | 40MPa | Concrete Rectangular | 250 | 250 | 625 | 3250 | 0.2 | 496.94 | G300E | 2031250 | 15.94 | G300E | 0 | 0
93 | Story3 | C7 | 40 MPa RC Column (25 cm x 25 cm) | Column | 40MPa | Concrete Rectangular | 250 | 250 | 625 | 3250 | 0.2 | 496.94 | G300E | 2031250 | 15.94 | G300E | 0 | 0
94 | Story3 | C8 | 40 MPa RC Column (25 cm x 25 cm) | Column | 40MPa | Concrete Rectangular | 250 | 250 | 625 | 3250 | 0.2 | 496.94 | G300E | 4602000 | 36.11 | G300E | 0 | 0
95 | Story3 | C9 | 40 MPa RC Column (25 cm x 25 cm) | Column | 40MPa | Concrete Rectangular | 250 | 250 | 625 | 3250 | 0.2 | 496.94 | G300E | 2031250 | 15.94 | G300E | 0 | 0
96 | Story4 | C1 | 40 MPa RC Column (25 cm x 25 cm) | Column | 40MPa | Concrete Rectangular | 250 | 250 | 625 | 3250 | 0.2 | 496.94 | G300E | 2031250 | 15.94 | G300E | 0 | 0
97 | Story4 | C10 | 40 MPa RC Column (25 cm x 25 cm) | Column | 40MPa | Concrete Rectangular | 250 | 250 | 625 | 3250 | 0.2 | 496.94 | G300E | 2031250 | 15.94 | G300E | 0 | 0
98 | Story4 | C11 | 40 MPa RC Column (25 cm x 25 cm) | Column | 40MPa | Concrete Rectangular | 250 | 250 | 625 | 3250 | 0.2 | 496.94 | G300E | 2031250 | 15.94 | G300E | 0 | 0
99 | Story4 | C12 | 40 MPa RC Column (25 cm x 25 cm) | Column | 40MPa | Concrete Rectangular | 250 | 250 | 625 | 3250 | 0.2 | 496.94 | G300E | 2031250 | 15.94 | G300E | 0 | 0
100 | Story4 | C13 | 40 MPa RC Column (25 cm x 25 cm) | Column | 40MPa | Concrete Rectangular | 250 | 250 | 625 | 3250 | 0.2 | 496.94 | G300E | 2031250 | 15.94 | G300E | 0 | 0
101 | Story4 | C14 | 40 MPa RC Column (25 cm x 25 cm) | Column | 40MPa | Concrete Rectangular | 250 | 250 | 625 | 3250 | 0.2 | 496.94 | G300E | 2031250 | 15.94 | G300E | 0 | 0
102 | Story4 | C17 | 40 MPa RC Column (25 cm x 25 cm) | Column | 40MPa | Concrete Rectangular | 250 | 250 | 625 | 3250 | 0.2 | 496.94 | G300E | 2031250 | 15.94 | G300E | 0 | 0
103 | Story4 | C18 | 40 MPa RC Column (25 cm x 25 cm) | Column | 40MPa | Concrete Rectangular | 250 | 250 | 625 | 3250 | 0.2 | 496.94 | G300E | 2031250 | 15.94 | G300E | 0 | 0
104 | Story4 | C19 | 40 MPa RC Column (25 cm x 25 cm) | Column | 40MPa | Concrete Rectangular | 250 | 250 | 625 | 3250 | 0.2 | 496.94 | G300E | 2031250 | 15.94 | G300E | 0 | 0
105 | Story4 | C2 | 40 MPa RC Column (25 cm x 25 cm) | Column | 40MPa | Concrete Rectangular | 250 | 250 | 625 | 3250 | 0.2 | 496.94 | G300E | 2031250 | 15.94 | G300E | 0 | 0
106 | Story4 | C20 | 40 MPa RC Column (25 cm x 25 cm) | Column | 40MPa | Concrete Rectangular | 250 | 250 | 625 | 3250 | 0.2 | 496.94 | G300E | 2031250 | 15.94 | G300E | 0 | 0
107 | Story4 | C23 | 40 MPa RC Column (25 cm x 25 cm) | Column | 40MPa | Concrete Rectangular | 250 | 250 | 625 | 3250 | 0.2 | 496.94 | G300E | 2031250 | 15.94 | G300E | 0 | 0
108 | Story4 | C24 | 40 MPa RC Column (25 cm x 25 cm) | Column | 40MPa | Concrete Rectangular | 250 | 250 | 625 | 3250 | 0.2 | 496.94 | G300E | 2031250 | 15.94 | G300E | 0 | 0
109 | Story4 | C25 | 40 MPa RC Column (25 cm x 25 cm) | Column | 40MPa | Concrete Rectangular | 250 | 250 | 625 | 3250 | 0.2 | 496.94 | G300E | 2031250 | 15.94 | G300E | 0 | 0
110 | Story4 | C26 | 40 MPa RC Column (25 cm x 25 cm) | Column | 40MPa | Concrete Rectangular | 250 | 250 | 625 | 3250 | 0.2 | 496.94 | G300E | 2031250 | 15.94 | G300E | 0 | 0
111 | Story4 | C27 | 40 MPa RC Column (25 cm x 25 cm) | Column | 40MPa | Concrete Rectangular | 250 | 250 | 625 | 3250 | 0.2 | 496.94 | G300E | 2031250 | 15.94 | G300E | 0 | 0
112 | Story4 | C28 | 40 MPa RC Column (25 cm x 25 cm) | Column | 40MPa | Concrete Rectangular | 250 | 250 | 625 | 3250 | 0.2 | 496.94 | G300E | 2031250 | 15.94 | G300E | 0 | 0
113 | Story4 | C29 | 40 MPa RC Column (25 cm x 25 cm) | Column | 40MPa | Concrete Rectangular | 250 | 250 | 625 | 3250 | 0.2 | 496.94 | G300E | 2031250 | 15.94 | G300E | 0 | 0
114 | Story4 | C3 | 40 MPa RC Column (25 cm x 25 cm) | Column | 40MPa | Concrete Rectangular | 250 | 250 | 625 | 3250 | 0.2 | 496.94 | G300E | 2031250 | 15.94 | G300E | 0 | 0
115 | Story4 | C30 | 40 MPa RC Column (25 cm x 25 cm) | Column | 40MPa | Concrete Rectangular | 250 | 250 | 625 | 3250 | 0.2 | 496.94 | G300E | 2031250 | 15.94 | G300E | 0 | 0
116 | Story4 | C31 | 40 MPa RC Column (25 cm x 25 cm) | Column | 40MPa | Concrete Rectangular | 250 | 250 | 625 | 3250 | 0.2 | 496.94 | G300E | 2031250 | 15.94 | G300E | 0 | 0
117 | Story4 | C32 | 40 MPa RC Column (25 cm x 25 cm) | Column | 40MPa | Concrete Rectangular | 250 | 250 | 625 | 3250 | 0.2 | 496.94 | G300E | 2031250 | 15.94 | G300E | 0 | 0
118 | Story4 | C33 | 40 MPa RC Column (25 cm x 25 cm) | Column | 40MPa | Concrete Rectangular | 250 | 250 | 625 | 3250 | 0.2 | 496.94 | G300E | 2031250 | 15.94 | G300E | 0 | 0
119 | Story4 | C34 | 40 MPa RC Column (25 cm x 25 cm) | Column | 40MPa | Concrete Rectangular | 250 | 250 | 625 | 3250 | 0.2 | 496.94 | G300E | 2031250 | 15.94 | G300E | 0 | 0
120 | Story4 | C35 | 40 MPa RC Column (25 cm x 25 cm) | Column | 40MPa | Concrete Rectangular | 250 | 250 | 625 | 3250 | 0.2 | 496.94 | G300E | 2031250 | 15.94 | G300E | 0 | 0
121 | Story4 | C36 | 40 MPa RC Column (25 cm x 25 cm) | Column | 40MPa | Concrete Rectangular | 250 | 250 | 625 | 3250 | 0.2 | 496.94 | G300E | 2031250 | 15.94 | G300E | 0 | 0
122 | Story4 | C4 | 40 MPa RC Column (25 cm x 25 cm) | Column | 40MPa | Concrete Rectangular | 250 | 250 | 625 | 3250 | 0.2 | 496.94 | G300E | 2031250 | 15.94 | G300E | 0 | 0
123 | Story4 | C5 | 40 MPa RC Column (25 cm x 25 cm) | Column | 40MPa | Concrete Rectangular | 250 | 250 | 625 | 3250 | 0.2 | 496.94 | G300E | 2031250 | 15.94 | G300E | 0 | 0
124 | Story4 | C6 | 40 MPa RC Column (25 cm x 25 cm) | Column | 40MPa | Concrete Rectangular | 250 | 250 | 625 | 3250 | 0.2 | 496.94 | G300E | 2031250 | 15.94 | G300E | 0 | 0
125 | Story4 | C7 | 40 MPa RC Column (25 cm x 25 cm) | Column | 40MPa | Concrete Rectangular | 250 | 250 | 625 | 3250 | 0.2 | 496.94 | G300E | 2031250 | 15.94 | G300E | 0 | 0
126 | Story4 | C8 | 40 MPa RC Column (25 cm x 25 cm) | Column | 40MPa | Concrete Rectangular | 250 | 250 | 625 | 3250 | 0.2 | 496.94 | G300E | 2031250 | 15.94 | G300E | 0 | 0
127 | Story4 | C9 | 40 MPa RC Column (25 cm x 25 cm) | Column | 40MPa | Concrete Rectangular | 250 | 250 | 625 | 3250 | 0.2 | 496.94 | G300E | 2031250 | 15.94 | G300E | 0 | 0
128 | Story5 | C1 | 40 MPa RC Column (25 cm x 25 cm) | Column | 40MPa | Concrete Rectangular | 250 | 250 | 625 | 3250 | 0.2 | 496.94 | G300E | 2031250 | 15.94 | G300E | 0 | 0
129 | Story5 | C10 | 40 MPa RC Column (25 cm x 25 cm) | Column | 40MPa | Concrete Rectangular | 250 | 250 | 625 | 3250 | 0.2 | 496.94 | G300E | 2031250 | 15.94 | G300E | 0 | 0
130 | Story5 | C11 | 40 MPa RC Column (25 cm x 25 cm) | Column | 40MPa | Concrete Rectangular | 250 | 250 | 625 | 3250 | 0.2 | 496.94 | G300E | 2031250 | 15.94 | G300E | 0 | 0
131 | Story5 | C12 | 40 MPa RC Column (25 cm x 25 cm) | Column | 40MPa | Concrete Rectangular | 250 | 250 | 625 | 3250 | 0.2 | 496.94 | G300E | 2031250 | 15.94 | G300E | 0 | 0
132 | Story5 | C13 | 40 MPa RC Column (25 cm x 25 cm) | Column | 40MPa | Concrete Rectangular | 250 | 250 | 625 | 3250 | 0.2 | 496.94 | G300E | 2031250 | 15.94 | G300E | 0 | 0
133 | Story5 | C14 | 40 MPa RC Column (25 cm x 25 cm) | Column | 40MPa | Concrete Rectangular | 250 | 250 | 625 | 3250 | 0.2 | 496.94 | G300E | 2031250 | 15.94 | G300E | 0 | 0
134 | Story5 | C17 | 40 MPa RC Column (25 cm x 25 cm) | Column | 40MPa | Concrete Rectangular | 250 | 250 | 625 | 3250 | 0.2 | 496.94 | G300E | 2031250 | 15.94 | G300E | 0 | 0
135 | Story5 | C18 | 40 MPa RC Column (25 cm x 25 cm) | Column | 40MPa | Concrete Rectangular | 250 | 250 | 625 | 3250 | 0.2 | 496.94 | G300E | 2031250 | 15.94 | G300E | 0 | 0
136 | Story5 | C19 | 40 MPa RC Column (25 cm x 25 cm) | Column | 40MPa | Concrete Rectangular | 250 | 250 | 625 | 3250 | 0.2 | 496.94 | G300E | 2031250 | 15.94 | G300E | 0 | 0
137 | Story5 | C2 | 40 MPa RC Column (25 cm x 25 cm) | Column | 40MPa | Concrete Rectangular | 250 | 250 | 625 | 3250 | 0.2 | 496.94 | G300E | 2031250 | 15.94 | G300E | 0 | 0
138 | Story5 | C20 | 40 MPa RC Column (25 cm x 25 cm) | Column | 40MPa | Concrete Rectangular | 250 | 250 | 625 | 3250 | 0.2 | 496.94 | G300E | 2031250 | 15.94 | G300E | 0 | 0
139 | Story5 | C23 | 40 MPa RC Column (25 cm x 25 cm) | Column | 40MPa | Concrete Rectangular | 250 | 250 | 625 | 3250 | 0.2 | 496.94 | G300E | 2031250 | 15.94 | G300E | 0 | 0
140 | Story5 | C24 | 40 MPa RC Column (25 cm x 25 cm) | Column | 40MPa | Concrete Rectangular | 250 | 250 | 625 | 3250 | 0.2 | 496.94 | G300E | 2031250 | 15.94 | G300E | 0 | 0
141 | Story5 | C25 | 40 MPa RC Column (25 cm x 25 cm) | Column | 40MPa | Concrete Rectangular | 250 | 250 | 625 | 3250 | 0.2 | 496.94 | G300E | 2031250 | 15.94 | G300E | 0 | 0
142 | Story5 | C26 | 40 MPa RC Column (25 cm x 25 cm) | Column | 40MPa | Concrete Rectangular | 250 | 250 | 625 | 3250 | 0.2 | 496.94 | G300E | 2031250 | 15.94 | G300E | 0 | 0
143 | Story5 | C27 | 40 MPa RC Column (25 cm x 25 cm) | Column | 40MPa | Concrete Rectangular | 250 | 250 | 625 | 3250 | 0.2 | 496.94 | G300E | 2031250 | 15.94 | G300E | 0 | 0
144 | Story5 | C28 | 40 MPa RC Column (25 cm x 25 cm) | Column | 40MPa | Concrete Rectangular | 250 | 250 | 625 | 3250 | 0.2 | 496.94 | G300E | 2031250 | 15.94 | G300E | 0 | 0
145 | Story5 | C29 | 40 MPa RC Column (25 cm x 25 cm) | Column | 40MPa | Concrete Rectangular | 250 | 250 | 625 | 3250 | 0.2 | 496.94 | G300E | 2031250 | 15.94 | G300E | 0 | 0
146 | Story5 | C3 | 40 MPa RC Column (25 cm x 25 cm) | Column | 40MPa | Concrete Rectangular | 250 | 250 | 625 | 3250 | 0.2 | 496.94 | G300E | 2031250 | 15.94 | G300E | 0 | 0
147 | Story5 | C30 | 40 MPa RC Column (25 cm x 25 cm) | Column | 40MPa | Concrete Rectangular | 250 | 250 | 625 | 3250 | 0.2 | 496.94 | G300E | 2031250 | 15.94 | G300E | 0 | 0
148 | Story5 | C31 | 40 MPa RC Column (25 cm x 25 cm) | Column | 40MPa | Concrete Rectangular | 250 | 250 | 625 | 3250 | 0.2 | 496.94 | G300E | 2031250 | 15.94 | G300E | 0 | 0
149 | Story5 | C32 | 40 MPa RC Column (25 cm x 25 cm) | Column | 40MPa | Concrete Rectangular | 250 | 250 | 625 | 3250 | 0.2 | 496.94 | G300E | 2031250 | 15.94 | G300E | 0 | 0
150 | Story5 | C33 | 40 MPa RC Column (25 cm x 25 cm) | Column | 40MPa | Concrete Rectangular | 250 | 250 | 625 | 3250 | 0.2 | 496.94 | G300E | 2031250 | 15.94 | G300E | 0 | 0
151 | Story5 | C34 | 40 MPa RC Column (25 cm x 25 cm) | Column | 40MPa | Concrete Rectangular | 250 | 250 | 625 | 3250 | 0.2 | 496.94 | G300E | 2031250 | 15.94 | G300E | 0 | 0
152 | Story5 | C35 | 40 MPa RC Column (25 cm x 25 cm) | Column | 40MPa | Concrete Rectangular | 250 | 250 | 625 | 3250 | 0.2 | 496.94 | G300E | 2031250 | 15.94 | G300E | 0 | 0
153 | Story5 | C36 | 40 MPa RC Column (25 cm x 25 cm) | Column | 40MPa | Concrete Rectangular | 250 | 250 | 625 | 3250 | 0.2 | 496.94 | G300E | 2031250 | 15.94 | G300E | 0 | 0
154 | Story5 | C4 | 40 MPa RC Column (25 cm x 25 cm) | Column | 40MPa | Concrete Rectangular | 250 | 250 | 625 | 3250 | 0.2 | 496.94 | G300E | 2031250 | 15.94 | G300E | 0 | 0
155 | Story5 | C5 | 40 MPa RC Column (25 cm x 25 cm) | Column | 40MPa | Concrete Rectangular | 250 | 250 | 625 | 3250 | 0.2 | 496.94 | G300E | 2031250 | 15.94 | G300E | 0 | 0
156 | Story5 | C6 | 40 MPa RC Column (25 cm x 25 cm) | Column | 40MPa | Concrete Rectangular | 250 | 250 | 625 | 3250 | 0.2 | 496.94 | G300E | 2031250 | 15.94 | G300E | 0 | 0
157 | Story5 | C7 | 40 MPa RC Column (25 cm x 25 cm) | Column | 40MPa | Concrete Rectangular | 250 | 250 | 625 | 3250 | 0.2 | 496.94 | G300E | 2031250 | 15.94 | G300E | 0 | 0
158 | Story5 | C8 | 40 MPa RC Column (25 cm x 25 cm) | Column | 40MPa | Concrete Rectangular | 250 | 250 | 625 | 3250 | 0.2 | 496.94 | G300E | 2031250 | 15.94 | G300E | 0 | 0
159 | Story5 | C9 | 40 MPa RC Column (25 cm x 25 cm) | Column | 40MPa | Concrete Rectangular | 250 | 250 | 625 | 3250 | 0.2 | 496.94 | G300E | 2031250 | 15.94 | G300E | 0 | 0
160 | Story6 | C1 | 40 MPa RC Column (25 cm x 25 cm) | Column | 40MPa | Concrete Rectangular | 250 | 250 | 625 | 3250 | 0.2 | 496.94 | G300E | 2031250 | 15.94 | G300E | 0 | 0
161 | Story6 | C10 | 40 MPa RC Column (25 cm x 25 cm) | Column | 40MPa | Concrete Rectangular | 250 | 250 | 625 | 3250 | 0.2 | 496.94 | G300E | 2031250 | 15.94 | G300E | 0 | 0
162 | Story6 | C11 | 40 MPa RC Column (25 cm x 25 cm) | Column | 40MPa | Concrete Rectangular | 250 | 250 | 625 | 3250 | 0.2 | 496.94 | G300E | 2031250 | 15.94 | G300E | 0 | 0
163 | Story6 | C12 | 40 MPa RC Column (25 cm x 25 cm) | Column | 40MPa | Concrete Rectangular | 250 | 250 | 625 | 3250 | 0.2 | 496.94 | G300E | 2031250 | 15.94 | G300E | 0 | 0
164 | Story6 | C13 | 40 MPa RC Column (25 cm x 25 cm) | Column | 40MPa | Concrete Rectangular | 250 | 250 | 625 | 3250 | 0.2 | 496.94 | G300E | 2031250 | 15.94 | G300E | 0 | 0
165 | Story6 | C14 | 40 MPa RC Column (25 cm x 25 cm) | Column | 40MPa | Concrete Rectangular | 250 | 250 | 625 | 3250 | 0.2 | 496.94 | G300E | 2031250 | 15.94 | G300E | 0 | 0
166 | Story6 | C17 | 40 MPa RC Column (25 cm x 25 cm) | Column | 40MPa | Concrete Rectangular | 250 | 250 | 625 | 3250 | 0.2 | 496.94 | G300E | 2031250 | 15.94 | G300E | 0 | 0
167 | Story6 | C18 | 40 MPa RC Column (25 cm x 25 cm) | Column | 40MPa | Concrete Rectangular | 250 | 250 | 625 | 3250 | 0.2 | 496.94 | G300E | 2031250 | 15.94 | G300E | 0 | 0
168 | Story6 | C19 | 40 MPa RC Column (25 cm x 25 cm) | Column | 40MPa | Concrete Rectangular | 250 | 250 | 625 | 3250 | 0.2 | 496.94 | G300E | 2031250 | 15.94 | G300E | 0 | 0
169 | Story6 | C2 | 40 MPa RC Column (25 cm x 25 cm) | Column | 40MPa | Concrete Rectangular | 250 | 250 | 625 | 3250 | 0.2 | 496.94 | G300E | 2031250 | 15.94 | G300E | 0 | 0
170 | Story6 | C20 | 40 MPa RC Column (25 cm x 25 cm) | Column | 40MPa | Concrete Rectangular | 250 | 250 | 625 | 3250 | 0.2 | 496.94 | G300E | 2031250 | 15.94 | G300E | 0 | 0
171 | Story6 | C23 | 40 MPa RC Column (25 cm x 25 cm) | Column | 40MPa | Concrete Rectangular | 250 | 250 | 625 | 3250 | 0.2 | 496.94 | G300E | 2031250 | 15.94 | G300E | 0 | 0
172 | Story6 | C24 | 40 MPa RC Column (25 cm x 25 cm) | Column | 40MPa | Concrete Rectangular | 250 | 250 | 625 | 3250 | 0.2 | 496.94 | G300E | 2031250 | 15.94 | G300E | 0 | 0
173 | Story6 | C25 | 40 MPa RC Column (25 cm x 25 cm) | Column | 40MPa | Concrete Rectangular | 250 | 250 | 625 | 3250 | 0.2 | 496.94 | G300E | 2031250 | 15.94 | G300E | 0 | 0
174 | Story6 | C26 | 40 MPa RC Column (25 cm x 25 cm) | Column | 40MPa | Concrete Rectangular | 250 | 250 | 625 | 3250 | 0.2 | 496.94 | G300E | 2031250 | 15.94 | G300E | 0 | 0
175 | Story6 | C27 | 40 MPa RC Column (25 cm x 25 cm) | Column | 40MPa | Concrete Rectangular | 250 | 250 | 625 | 3250 | 0.2 | 496.94 | G300E | 2031250 | 15.94 | G300E | 0 | 0
176 | Story6 | C28 | 40 MPa RC Column (25 cm x 25 cm) | Column | 40MPa | Concrete Rectangular | 250 | 250 | 625 | 3250 | 0.2 | 496.94 | G300E | 2031250 | 15.94 | G300E | 0 | 0
177 | Story6 | C29 | 40 MPa RC Column (25 cm x 25 cm) | Column | 40MPa | Concrete Rectangular | 250 | 250 | 625 | 3250 | 0.2 | 496.94 | G300E | 2031250 | 15.94 | G300E | 0 | 0
178 | Story6 | C3 | 40 MPa RC Column (25 cm x 25 cm) | Column | 40MPa | Concrete Rectangular | 250 | 250 | 625 | 3250 | 0.2 | 496.94 | G300E | 2031250 | 15.94 | G300E | 0 | 0
179 | Story6 | C30 | 40 MPa RC Column (25 cm x 25 cm) | Column | 40MPa | Concrete Rectangular | 250 | 250 | 625 | 3250 | 0.2 | 496.94 | G300E | 2031250 | 15.94 | G300E | 0 | 0
180 | Story6 | C31 | 40 MPa RC Column (25 cm x 25 cm) | Column | 40MPa | Concrete Rectangular | 250 | 250 | 625 | 3250 | 0.2 | 496.94 | G300E | 2031250 | 15.94 | G300E | 0 | 0
181 | Story6 | C32 | 40 MPa RC Column (25 cm x 25 cm) | Column | 40MPa | Concrete Rectangular | 250 | 250 | 625 | 3250 | 0.2 | 496.94 | G300E | 2031250 | 15.94 | G300E | 0 | 0
182 | Story6 | C33 | 40 MPa RC Column (25 cm x 25 cm) | Column | 40MPa | Concrete Rectangular | 250 | 250 | 625 | 3250 | 0.2 | 496.94 | G300E | 2031250 | 15.94 | G300E | 0 | 0
183 | Story6 | C34 | 40 MPa RC Column (25 cm x 25 cm) | Column | 40MPa | Concrete Rectangular | 250 | 250 | 625 | 3250 | 0.2 | 496.94 | G300E | 2031250 | 15.94 | G300E | 0 | 0
184 | Story6 | C35 | 40 MPa RC Column (25 cm x 25 cm) | Column | 40MPa | Concrete Rectangular | 250 | 250 | 625 | 3250 | 0.2 | 496.94 | G300E | 2031250 | 15.94 | G300E | 0 | 0
185 | Story6 | C36 | 40 MPa RC Column (25 cm x 25 cm) | Column | 40MPa | Concrete Rectangular | 250 | 250 | 625 | 3250 | 0.2 | 496.94 | G300E | 2031250 | 15.94 | G300E | 0 | 0
186 | Story6 | C4 | 40 MPa RC Column (25 cm x 25 cm) | Column | 40MPa | Concrete Rectangular | 250 | 250 | 625 | 3250 | 0.2 | 496.94 | G300E | 2031250 | 15.94 | G300E | 0 | 0
187 | Story6 | C5 | 40 MPa RC Column (25 cm x 25 cm) | Column | 40MPa | Concrete Rectangular | 250 | 250 | 625 | 3250 | 0.2 | 496.94 | G300E | 2031250 | 15.94 | G300E | 0 | 0
188 | Story6 | C6 | 40 MPa RC Column (25 cm x 25 cm) | Column | 40MPa | Concrete Rectangular | 250 | 250 | 625 | 3250 | 0.2 | 496.94 | G300E | 2031250 | 15.94 | G300E | 0 | 0
189 | Story6 | C7 | 40 MPa RC Column (25 cm x 25 cm) | Column | 40MPa | Concrete Rectangular | 250 | 250 | 625 | 3250 | 0.2 | 496.94 | G300E | 2031250 | 15.94 | G300E | 0 | 0
190 | Story6 | C8 | 40 MPa RC Column (25 cm x 25 cm) | Column | 40MPa | Concrete Rectangular | 250 | 250 | 625 | 3250 | 0.2 | 496.94 | G300E | 2031250 | 15.94 | G300E | 0 | 0
191 | Story6 | C9 | 40 MPa RC Column (25 cm x 25 cm) | Column | 40MPa | Concrete Rectangular | 250 | 250 | 625 | 3250 | 0.2 | 496.94 | G300E | 2031250 | 15.94 | G300E | 0 | 0
192 | Story6 | D1 | 40 MPa RC Column (35 cm x 35 cm) | Column | 40MPa | Concrete Rectangular | 350 | 350 | 1225 | 5940.5 | 0.73 | 1780.33 | G300E | 7277112.5 | 57.1 | G300E | 0 | 0
193 | Story6 | D10 | 40 MPa RC Column (35 cm x 35 cm) | Column | 40MPa | Concrete Rectangular | 350 | 350 | 1225 | 5940.5 | 0.73 | 1780.33 | G300E | 7277112.5 | 57.1 | G300E | 0 | 0
194 | Story6 | D11 | 40 MPa RC Column (35 cm x 35 cm) | Column | 40MPa | Concrete Rectangular | 350 | 350 | 1225 | 5940.5 | 0.73 | 1780.33 | G300E | 16527956.12 | 129.68 | G300E | 1696606.8 | 13.31
195 | Story6 | D12 | 40 MPa RC Column (35 cm x 35 cm) | Column | 40MPa | Concrete Rectangular | 350 | 350 | 1225 | 5940.5 | 0.73 | 1780.33 | G300E | 16566569.38 | 129.99 | G300E | 1696606.8 | 13.31
196 | Story6 | D13 | 40 MPa RC Column (35 cm x 35 cm) | Column | 40MPa | Concrete Rectangular | 350 | 350 | 1225 | 5940.5 | 0.73 | 1780.33 | G300E | 7277112.5 | 57.1 | G300E | 0 | 0
197 | Story6 | D14 | 40 MPa RC Column (35 cm x 35 cm) | Column | 40MPa | Concrete Rectangular | 350 | 350 | 1225 | 5940.5 | 0.73 | 1780.33 | G300E | 7277112.5 | 57.1 | G300E | 0 | 0
198 | Story6 | D15 | 40 MPa RC Column (35 cm x 35 cm) | Column | 40MPa | Concrete Rectangular | 350 | 350 | 1225 | 5940.5 | 0.73 | 1780.33 | G300E | 7277112.5 | 57.1 | G300E | 0 | 0
199 | Story6 | D16 | 40 MPa RC Column (35 cm x 35 cm) | Column | 40MPa | Concrete Rectangular | 350 | 350 | 1225 | 5940.5 | 0.73 | 1780.33 | G300E | 16527956.12 | 129.68 | G300E | 1696606.8 | 13.31
200 | Story6 | D17 | 40 MPa RC Column (35 cm x 35 cm) | Column | 40MPa | Concrete Rectangular | 350 | 350 | 1225 | 5940.5 | 0.73 | 1780.33 | G300E | 7277112.5 | 57.1 | G300E | 0 | 0
201 | Story6 | D18 | 40 MPa RC Column (35 cm x 35 cm) | Column | 40MPa | Concrete Rectangular | 350 | 350 | 1225 | 5940.5 | 0.73 | 1780.33 | G300E | 7277112.5 | 57.1 | G300E | 0 | 0
202 | Story6 | D19 | 40 MPa RC Column (35 cm x 35 cm) | Column | 40MPa | Concrete Rectangular | 350 | 350 | 1225 | 5940.5 | 0.73 | 1780.33 | G300E | 7277112.5 | 57.1 | G300E | 0 | 0
203 | Story6 | D2 | 40 MPa RC Column (35 cm x 35 cm) | Column | 40MPa | Concrete Rectangular | 350 | 350 | 1225 | 5940.5 | 0.73 | 1780.33 | G300E | 7277112.5 | 57.1 | G300E | 0 | 0
204 | Story6 | D20 | 40 MPa RC Column (35 cm x 35 cm) | Column | 40MPa | Concrete Rectangular | 350 | 350 | 1225 | 5940.5 | 0.73 | 1780.33 | G300E | 7277112.5 | 57.1 | G300E | 0 | 0
205 | Story6 | D21 | 40 MPa RC Column (35 cm x 35 cm) | Column | 40MPa | Concrete Rectangular | 350 | 350 | 1225 | 5940.5 | 0.73 | 1780.33 | G300E | 7277112.5 | 57.1 | G300E | 0 | 0
206 | Story6 | D22 | 40 MPa RC Column (35 cm x 35 cm) | Column | 40MPa | Concrete Rectangular | 350 | 350 | 1225 | 5940.5 | 0.73 | 1780.33 | G300E | 16568054.5 | 130 | G300E | 1696606.8 | 13.31
207 | Story6 | D23 | 40 MPa RC Column (35 cm x 35 cm) | Column | 40MPa | Concrete Rectangular | 350 | 350 | 1225 | 5940.5 | 0.73 | 1780.33 | G300E | 7277112.5 | 57.1 | G300E | 0 | 0
208 | Story6 | D24 | 40 MPa RC Column (35 cm x 35 cm) | Column | 40MPa | Concrete Rectangular | 350 | 350 | 1225 | 5940.5 | 0.73 | 1780.33 | G300E | 7277112.5 | 57.1 | G300E | 0 | 0
209 | Story6 | D25 | 40 MPa RC Column (35 cm x 35 cm) | Column | 40MPa | Concrete Rectangular | 350 | 350 | 1225 | 5940.5 | 0.73 | 1780.33 | G300E | 7277112.5 | 57.1 | G300E | 0 | 0
210 | Story6 | D26 | 40 MPa RC Column (35 cm x 35 cm) | Column | 40MPa | Concrete Rectangular | 350 | 350 | 1225 | 5940.5 | 0.73 | 1780.33 | G300E | 7277112.5 | 57.1 | G300E | 0 | 0
211 | Story6 | D27 | 40 MPa RC Column (35 cm x 35 cm) | Column | 40MPa | Concrete Rectangular | 350 | 350 | 1225 | 5940.5 | 0.73 | 1780.33 | G300E | 7277112.5 | 57.1 | G300E | 0 | 0
212 | Story6 | D28 | 40 MPa RC Column (35 cm x 35 cm) | Column | 40MPa | Concrete Rectangular | 350 | 350 | 1225 | 5940.5 | 0.73 | 1780.33 | G300E | 7277112.5 | 57.1 | G300E | 0 | 0
213 | Story6 | D29 | 40 MPa RC Column (35 cm x 35 cm) | Column | 40MPa | Concrete Rectangular | 350 | 350 | 1225 | 5940.5 | 0.73 | 1780.33 | G300E | 7277112.5 | 57.1 | G300E | 0 | 0
214 | Story6 | D3 | 40 MPa RC Column (35 cm x 35 cm) | Column | 40MPa | Concrete Rectangular | 350 | 350 | 1225 | 5940.5 | 0.73 | 1780.33 | G300E | 7277112.5 | 57.1 | G300E | 0 | 0
215 | Story6 | D30 | 40 MPa RC Column (35 cm x 35 cm) | Column | 40MPa | Concrete Rectangular | 350 | 350 | 1225 | 5940.5 | 0.73 | 1780.33 | G300E | 7277112.5 | 57.1 | G300E | 0 | 0
216 | Story6 | D31 | 40 MPa RC Column (35 cm x 35 cm) | Column | 40MPa | Concrete Rectangular | 350 | 350 | 1225 | 5940.5 | 0.73 | 1780.33 | G300E | 7277112.5 | 57.1 | G300E | 0 | 0
217 | Story6 | D32 | 40 MPa RC Column (35 cm x 35 cm) | Column | 40MPa | Concrete Rectangular | 350 | 350 | 1225 | 5940.5 | 0.73 | 1780.33 | G300E | 7277112.5 | 57.1 | G300E | 0 | 0
218 | Story6 | D33 | 40 MPa RC Column (35 cm x 35 cm) | Column | 40MPa | Concrete Rectangular | 350 | 350 | 1225 | 5940.5 | 0.73 | 1780.33 | G300E | 7277112.5 | 57.1 | G300E | 0 | 0
219 | Story6 | D34 | 40 MPa RC Column (35 cm x 35 cm) | Column | 40MPa | Concrete Rectangular | 350 | 350 | 1225 | 5940.5 | 0.73 | 1780.33 | G300E | 7277112.5 | 57.1 | G300E | 0 | 0
220 | Story6 | D35 | 40 MPa RC Column (35 cm x 35 cm) | Column | 40MPa | Concrete Rectangular | 350 | 350 | 1225 | 5940.5 | 0.73 | 1780.33 | G300E | 7277112.5 | 57.1 | G300E | 0 | 0
221 | Story6 | D36 | 40 MPa RC Column (35 cm x 35 cm) | Column | 40MPa | Concrete Rectangular | 350 | 350 | 1225 | 5940.5 | 0.73 | 1780.33 | G300E | 7277112.5 | 57.1 | G300E | 0 | 0
222 | Story6 | D37 | 40 MPa RC Column (35 cm x 35 cm) | Column | 40MPa | Concrete Rectangular | 350 | 350 | 1225 | 5940.5 | 0.73 | 1780.33 | G300E | 7277112.5 | 57.1 | G300E | 0 | 0
223 | Story6 | D38 | 40 MPa RC Column (35 cm x 35 cm) | Column | 40MPa | Concrete Rectangular | 350 | 350 | 1225 | 5940.5 | 0.73 | 1780.33 | G300E | 7277112.5 | 57.1 | G300E | 0 | 0
224 | Story6 | D39 | 40 MPa RC Column (35 cm x 35 cm) | Column | 40MPa | Concrete Rectangular | 350 | 350 | 1225 | 5940.5 | 0.73 | 1780.33 | G300E | 7277112.5 | 57.1 | G300E | 0 | 0
225 | Story6 | D4 | 40 MPa RC Column (35 cm x 35 cm) | Column | 40MPa | Concrete Rectangular | 350 | 350 | 1225 | 5940.5 | 0.73 | 1780.33 | G300E | 7277112.5 | 57.1 | G300E | 0 | 0
226 | Story6 | D40 | 40 MPa RC Column (35 cm x 35 cm) | Column | 40MPa | Concrete Rectangular | 350 | 350 | 1225 | 5940.5 | 0.73 | 1780.33 | G300E | 7277112.5 | 57.1 | G300E | 0 | 0
227 | Story6 | D41 | 40 MPa RC Column (35 cm x 35 cm) | Column | 40MPa | Concrete Rectangular | 350 | 350 | 1225 | 5940.5 | 0.73 | 1780.33 | G300E | 7277112.5 | 57.1 | G300E | 0 | 0
228 | Story6 | D42 | 40 MPa RC Column (35 cm x 35 cm) | Column | 40MPa | Concrete Rectangular | 350 | 350 | 1225 | 5940.5 | 0.73 | 1780.33 | G300E | 7277112.5 | 57.1 | G300E | 0 | 0
229 | Story6 | D43 | 40 MPa RC Column (35 cm x 35 cm) | Column | 40MPa | Concrete Rectangular | 350 | 350 | 1225 | 5940.5 | 0.73 | 1780.33 | G300E | 7277112.5 | 57.1 | G300E | 0 | 0
230 | Story6 | D44 | 40 MPa RC Column (35 cm x 35 cm) | Column | 40MPa | Concrete Rectangular | 350 | 350 | 1225 | 5940.5 | 0.73 | 1780.33 | G300E | 7277112.5 | 57.1 | G300E | 0 | 0
231 | Story6 | D45 | 40 MPa RC Column (35 cm x 35 cm) | Column | 40MPa | Concrete Rectangular | 350 | 350 | 1225 | 5940.5 | 0.73 | 1780.33 | G300E | 7277112.5 | 57.1 | G300E | 0 | 0
232 | Story6 | D46 | 40 MPa RC Column (35 cm x 35 cm) | Column | 40MPa | Concrete Rectangular | 350 | 350 | 1225 | 5940.5 | 0.73 | 1780.33 | G300E | 7277112.5 | 57.1 | G300E | 0 | 0
233 | Story6 | D47 | 40 MPa RC Column (35 cm x 35 cm) | Column | 40MPa | Concrete Rectangular | 350 | 350 | 1225 | 5940.5 | 0.73 | 1780.33 | G300E | 7277112.5 | 57.1 | G300E | 0 | 0
234 | Story6 | D48 | 40 MPa RC Column (35 cm x 35 cm) | Column | 40MPa | Concrete Rectangular | 350 | 350 | 1225 | 5940.5 | 0.73 | 1780.33 | G300E | 7277112.5 | 57.1 | G300E | 0 | 0
235 | Story6 | D49 | 40 MPa RC Column (35 cm x 35 cm) | Column | 40MPa | Concrete Rectangular | 350 | 350 | 1225 | 5940.5 | 0.73 | 1780.33 | G300E | 7277112.5 | 57.1 | G300E | 0 | 0
236 | Story6 | D5 | 40 MPa RC Column (35 cm x 35 cm) | Column | 40MPa | Concrete Rectangular | 350 | 350 | 1225 | 5940.5 | 0.73 | 1780.33 | G300E | 7277112.5 | 57.1 | G300E | 0 | 0
237 | Story6 | D50 | 40 MPa RC Column (35 cm x 35 cm) | Column | 40MPa | Concrete Rectangular | 350 | 350 | 1225 | 5940.5 | 0.73 | 1780.33 | G300E | 7277112.5 | 57.1 | G300E | 0 | 0
238 | Story6 | D51 | 40 MPa RC Column (35 cm x 35 cm) | Column | 40MPa | Concrete Rectangular | 350 | 350 | 1225 | 5940.5 | 0.73 | 1780.33 | G300E | 7277112.5 | 57.1 | G300E | 0 | 0
239 | Story6 | D52 | 40 MPa RC Column (35 cm x 35 cm) | Column | 40MPa | Concrete Rectangular | 350 | 350 | 1225 | 5940.5 | 0.73 | 1780.33 | G300E | 7277112.5 | 57.1 | G300E | 0 | 0
240 | Story6 | D53 | 40 MPa RC Column (35 cm x 35 cm) | Column | 40MPa | Concrete Rectangular | 350 | 350 | 1225 | 5940.5 | 0.73 | 1780.33 | G300E | 16569539.62 | 130.01 | G300E | 1696606.8 | 13.31
241 | Story6 | D54 | 40 MPa RC Column (35 cm x 35 cm) | Column | 40MPa | Concrete Rectangular | 350 | 350 | 1225 | 5940.5 | 0.73 | 1780.33 | G300E | 7277112.5 | 57.1 | G300E | 0 | 0
242 | Story6 | D55 | 40 MPa RC Column (35 cm x 35 cm) | Column | 40MPa | Concrete Rectangular | 350 | 350 | 1225 | 5940.5 | 0.73 | 1780.33 | G300E | 7277112.5 | 57.1 | G300E | 0 | 0
243 | Story6 | D56 | 40 MPa RC Column (35 cm x 35 cm) | Column | 40MPa | Concrete Rectangular | 350 | 350 | 1225 | 5940.5 | 0.73 | 1780.33 | G300E | 7277112.5 | 57.1 | G300E | 0 | 0
244 | Story6 | D57 | 40 MPa RC Column (35 cm x 35 cm) | Column | 40MPa | Concrete Rectangular | 350 | 350 | 1225 | 5940.5 | 0.73 | 1780.33 | G300E | 7277112.5 | 57.1 | G300E | 0 | 0
245 | Story6 | D58 | 40 MPa RC Column (35 cm x 35 cm) | Column | 40MPa | Concrete Rectangular | 350 | 350 | 1225 | 5940.5 | 0.73 | 1780.33 | G300E | 7277112.5 | 57.1 | G300E | 0 | 0
246 | Story6 | D59 | 40 MPa RC Column (35 cm x 35 cm) | Column | 40MPa | Concrete Rectangular | 350 | 350 | 1225 | 5940.5 | 0.73 | 1780.33 | G300E | 16569539.62 | 130.01 | G300E | 1696606.8 | 13.31
247 | Story6 | D6 | 40 MPa RC Column (35 cm x 35 cm) | Column | 40MPa | Concrete Rectangular | 350 | 350 | 1225 | 5940.5 | 0.73 | 1780.33 | G300E | 7277112.5 | 57.1 | G300E | 0 | 0
248 | Story6 | D60 | 40 MPa RC Column (35 cm x 35 cm) | Column | 40MPa | Concrete Rectangular | 350 | 350 | 1225 | 5940.5 | 0.73 | 1780.33 | G300E | 16566569.38 | 129.99 | G300E | 1696606.8 | 13.31
249 | Story6 | D61 | 40 MPa RC Column (35 cm x 35 cm) | Column | 40MPa | Concrete Rectangular | 350 | 350 | 1225 | 5940.5 | 0.73 | 1780.33 | G300E | 16569539.62 | 130.01 | G300E | 1696606.8 | 13.31
250 | Story6 | D62 | 40 MPa RC Column (35 cm x 35 cm) | Column | 40MPa | Concrete Rectangular | 350 | 350 | 1225 | 5940.5 | 0.73 | 1780.33 | G300E | 7277112.5 | 57.1 | G300E | 0 | 0
251 | Story6 | D63 | 40 MPa RC Column (35 cm x 35 cm) | Column | 40MPa | Concrete Rectangular | 350 | 350 | 1225 | 5940.5 | 0.73 | 1780.33 | G300E | 7277112.5 | 57.1 | G300E | 0 | 0
252 | Story6 | D64 | 40 MPa RC Column (35 cm x 35 cm) | Column | 40MPa | Concrete Rectangular | 350 | 350 | 1225 | 5940.5 | 0.73 | 1780.33 | G300E | 7277112.5 | 57.1 | G300E | 0 | 0
253 | Story6 | D65 | 40 MPa RC Column (35 cm x 35 cm) | Column | 40MPa | Concrete Rectangular | 350 | 350 | 1225 | 5940.5 | 0.73 | 1780.33 | G300E | 7277112.5 | 57.1 | G300E | 0 | 0
254 | Story6 | D66 | 40 MPa RC Column (35 cm x 35 cm) | Column | 40MPa | Concrete Rectangular | 350 | 350 | 1225 | 5940.5 | 0.73 | 1780.33 | G300E | 7277112.5 | 57.1 | G300E | 0 | 0
255 | Story6 | D67 | 40 MPa RC Column (35 cm x 35 cm) | Column | 40MPa | Concrete Rectangular | 350 | 350 | 1225 | 5940.5 | 0.73 | 1780.33 | G300E | 7277112.5 | 57.1 | G300E | 0 | 0
256 | Story6 | D68 | 40 MPa RC Column (35 cm x 35 cm) | Column | 40MPa | Concrete Rectangular | 350 | 350 | 1225 | 5940.5 | 0.73 | 1780.33 | G300E | 7277112.5 | 57.1 | G300E | 0 | 0
257 | Story6 | D69 | 40 MPa RC Column (35 cm x 35 cm) | Column | 40MPa | Concrete Rectangular | 350 | 350 | 1225 | 5940.5 | 0.73 | 1780.33 | G300E | 7277112.5 | 57.1 | G300E | 0 | 0
258 | Story6 | D7 | 40 MPa RC Column (35 cm x 35 cm) | Column | 40MPa | Concrete Rectangular | 350 | 350 | 1225 | 5940.5 | 0.73 | 1780.33 | G300E | 7277112.5 | 57.1 | G300E | 0 | 0
259 | Story6 | D70 | 40 MPa RC Column (35 cm x 35 cm) | Column | 40MPa | Concrete Rectangular | 350 | 350 | 1225 | 5940.5 | 0.73 | 1780.33 | G300E | 7277112.5 | 57.1 | G300E | 0 | 0
260 | Story6 | D71 | 40 MPa RC Column (35 cm x 35 cm) | Column | 40MPa | Concrete Rectangular | 350 | 350 | 1225 | 5940.5 | 0.73 | 1780.33 | G300E | 7277112.5 | 57.1 | G300E | 0 | 0
261 | Story6 | D72 | 40 MPa RC Column (35 cm x 35 cm) | Column | 40MPa | Concrete Rectangular | 350 | 350 | 1225 | 5940.5 | 0.73 | 1780.33 | G300E | 7277112.5 | 57.1 | G300E | 0 | 0
262 | Story6 | D8 | 40 MPa RC Column (35 cm x 35 cm) | Column | 40MPa | Concrete Rectangular | 350 | 350 | 1225 | 5940.5 | 0.73 | 1780.33 | G300E | 7277112.5 | 57.1 | G300E | 0 | 0
263 | Story6 | D9 | 40 MPa RC Column (35 cm x 35 cm) | Column | 40MPa | Concrete Rectangular | 350 | 350 | 1225 | 5940.5 | 0.73 | 1780.33 | G300E | 7277112.5 | 57.1 | G300E | 0 | 0

## Walls
| Story | Label | Section | Structural_Element_Type | Material | Width_(mm) | Depth_(mm) | Area_(cm^2) | Length_(mm) | Volume_(m^3) | Mass_(kg) | Long._Rebar_Material | Long._Rebar_Volume_(mm^3) | Long._Rebar_Mass_(kg) | Tran._Rebar_Material | Tran._Rebar_Volume_(mm^3) | Tran._Rebar_Mass_(kg)
0 | Story1 | P1 | RC Wall - 150 mm | Wall | 40MPa | 4800 | 150 | 7200 | 3500 | 2.52 | 6165.14 | G300E | 6300000 | 49.43 | G300E | 6300000 | 49.43
1 | Story1 | P2 | RC Wall - 150 mm | Wall | 40MPa | 4800 | 150 | 7200 | 3500 | 2.52 | 6165.14 | G300E | 6300000 | 49.43 | G300E | 6300000 | 49.43
2 | Story1 | P3 | RC Wall - 150 mm | Wall | 40MPa | 4800 | 150 | 7200 | 3500 | 2.52 | 6165.14 | G300E | 6300000 | 49.43 | G300E | 6300000 | 49.43
3 | Story1 | P4 | RC Wall - 150 mm | Wall | 40MPa | 4800 | 150 | 7200 | 3500 | 2.52 | 6165.14 | G300E | 6300000 | 49.43 | G300E | 6300000 | 49.43
4 | Story2 | P1 | RC Wall - 150 mm | Wall | 40MPa | 4800 | 150 | 7200 | 3500 | 2.52 | 6165.14 | G300E | 6300000 | 49.43 | G300E | 6300000 | 49.43
5 | Story2 | P2 | RC Wall - 150 mm | Wall | 40MPa | 4800 | 150 | 7200 | 3500 | 2.52 | 6165.14 | G300E | 6300000 | 49.43 | G300E | 6300000 | 49.43
6 | Story2 | P3 | RC Wall - 150 mm | Wall | 40MPa | 4800 | 150 | 7200 | 3500 | 2.52 | 6165.14 | G300E | 6300000 | 49.43 | G300E | 6300000 | 49.43
7 | Story2 | P4 | RC Wall - 150 mm | Wall | 40MPa | 4800 | 150 | 7200 | 3500 | 2.52 | 6165.14 | G300E | 6300000 | 49.43 | G300E | 6300000 | 49.43
8 | Story3 | P1 | RC Wall - 150 mm | Wall | 40MPa | 4800 | 150 | 7200 | 3500 | 2.52 | 6165.14 | G300E | 6300000 | 49.43 | G300E | 6300000 | 49.43
9 | Story3 | P2 | RC Wall - 150 mm | Wall | 40MPa | 4800 | 150 | 7200 | 3500 | 2.52 | 6165.14 | G300E | 6300000 | 49.43 | G300E | 6300000 | 49.43
10 | Story3 | P3 | RC Wall - 150 mm | Wall | 40MPa | 4800 | 150 | 7200 | 3500 | 2.52 | 6165.14 | G300E | 6300000 | 49.43 | G300E | 6300000 | 49.43
11 | Story3 | P4 | RC Wall - 150 mm | Wall | 40MPa | 4800 | 150 | 7200 | 3500 | 2.52 | 6165.14 | G300E | 6300000 | 49.43 | G300E | 6300000 | 49.43
12 | Story4 | P1 | RC Wall - 150 mm | Wall | 40MPa | 4800 | 150 | 7200 | 3500 | 2.52 | 6165.14 | G300E | 6300000 | 49.43 | G300E | 6300000 | 49.43
13 | Story4 | P2 | RC Wall - 150 mm | Wall | 40MPa | 4800 | 150 | 7200 | 3500 | 2.52 | 6165.14 | G300E | 6300000 | 49.43 | G300E | 6300000 | 49.43
14 | Story4 | P3 | RC Wall - 150 mm | Wall | 40MPa | 4800 | 150 | 7200 | 3500 | 2.52 | 6165.14 | G300E | 6300000 | 49.43 | G300E | 6300000 | 49.43
15 | Story4 | P4 | RC Wall - 150 mm | Wall | 40MPa | 4800 | 150 | 7200 | 3500 | 2.52 | 6165.14 | G300E | 6300000 | 49.43 | G300E | 6300000 | 49.43
16 | Story5 | P1 | RC Wall - 150 mm | Wall | 40MPa | 4800 | 150 | 7200 | 3500 | 2.52 | 6165.14 | G300E | 6300000 | 49.43 | G300E | 6300000 | 49.43
17 | Story5 | P2 | RC Wall - 150 mm | Wall | 40MPa | 4800 | 150 | 7200 | 3500 | 2.52 | 6165.14 | G300E | 6300000 | 49.43 | G300E | 6300000 | 49.43
18 | Story5 | P3 | RC Wall - 150 mm | Wall | 40MPa | 4800 | 150 | 7200 | 3500 | 2.52 | 6165.14 | G300E | 6300000 | 49.43 | G300E | 6300000 | 49.43
19 | Story5 | P4 | RC Wall - 150 mm | Wall | 40MPa | 4800 | 150 | 7200 | 3500 | 2.52 | 6165.14 | G300E | 6300000 | 49.43 | G300E | 6300000 | 49.43
20 | Story6 | P1 | RC Wall - 150 mm | Wall | 40MPa | 4800 | 150 | 7200 | 3500 | 2.52 | 6165.14 | G300E | 6300000 | 49.43 | G300E | 6300000 | 49.43
21 | Story6 | P2 | RC Wall - 150 mm | Wall | 40MPa | 4800 | 150 | 7200 | 3500 | 2.52 | 6165.14 | G300E | 6300000 | 49.43 | G300E | 6300000 | 49.43
22 | Story6 | P3 | RC Wall - 150 mm | Wall | 40MPa | 4800 | 150 | 7200 | 3500 | 2.52 | 6165.14 | G300E | 6300000 | 49.43 | G300E | 6300000 | 49.43
23 | Story6 | P4 | RC Wall - 150 mm | Wall | 40MPa | 4800 | 150 | 7200 | 3500 | 2.52 | 6165.14 | G300E | 6300000 | 49.43 | G300E | 6300000 | 49.43

## Slabs
| Story | Label | Section | Structural_Element_Type | Material | Length_(mm) | Width_(mm) | Depth_(mm) | Area_(cm^2) | Volume_(m^3) | Mass_(kg) | Long._Rebar_Material | Long._Rebar_Volume_(mm^3) | Long._Rebar_Mass_(kg) | Tran._Rebar_Material | Tran._Rebar_Volume_(mm^3) | Tran._Rebar_Mass_(kg)
0 | Story1 | F1 | Slab1 | Slab | 32MPa | 24000 | 24000 | 110 | 26400 | 63.36 | 155009.17 | G300E | 499261714.29 | 3917.39 | G300E | 0 | 0
1 | Story2 | F1 | Slab1 | Slab | 32MPa | 24000 | 24000 | 110 | 26400 | 63.36 | 155009.17 | G300E | 499202285.71 | 3916.93 | G300E | 0 | 0
2 | Story3 | F1 | Slab1 | Slab | 32MPa | 24000 | 24000 | 110 | 26400 | 63.36 | 155009.17 | G300E | 500443428.57 | 3926.66 | G300E | 0 | 0
3 | Story4 | F1 | Slab1 | Slab | 32MPa | 24000 | 24000 | 110 | 26400 | 63.36 | 155009.17 | G300E | 503081142.86 | 3947.36 | G300E | 0 | 0
4 | Story5 | F1 | Slab1 | Slab | 32MPa | 24000 | 24000 | 110 | 26400 | 63.36 | 155009.17 | G300E | 495798857.14 | 3890.22 | G300E | 0 | 0
5 | Story6 | F1 | Slab1 | Slab | 32MPa | 24000 | 24000 | 110 | 26400 | 63.36 | 155009.17 | G300E | 1020418285.71 | 8006.58 | G300E | 0 | 0

## Materials by Element Type
Material | Structural_Element_Type | Width_(mm) | Depth_(mm) | Area_(cm^2) | Length_(mm) | Volume_(m^3) | Mass_(kg)
32MPa | Slab | 144000 | 660 | 158400 | 144000 | 380.16 | 930055.02
40MPa | Wall | 115200 | 3600 | 172800 | 84000 | 60.48 | 147963.36
| Beam | 84000 | 84000 | 210000 | 1572500 | 97.68 | 240442.88
| Column | 73200 | 73200 | 208200 | 1051716 | 90.96 | 223596.24
G300E | Beam_Long_Rebar | 0 | 0 | 0 | 0 | 0.57643 | 4522.96
| Beam_Tran_Rebar | 0 | 0 | 0 | 0 | 0.11994 | 941.56
| Column_Long_Rebar | 0 | 0 | 0 | 0 | 1.1435 | 8972.75
| Column_Tran_Rebar | 0 | 0 | 0 | 0 | 0.013573 | 106.48
| Slab_Long_Rebar | 0 | 0 | 0 | 0 | 3.5182 | 27605.14
| Slab_Tran_Rebar | 0 | 0 | 0 | 0 | 0 | 0
| Wall_Long_Rebar | 0 | 0 | 0 | 0 | 0.1512 | 1186.32
| Wall_Tran_Rebar | 0 | 0 | 0 | 0 | 0.1512 | 1186.32

## Total Embodied Flows
| Embodied_Energy_(MJ) | Embodied_Water_(L) | Embodied_GHG_(kgCO2e)
Total | 3297627.375 | 4688582.979 | 370555.533

## Total Embodied Flows per NFA
| Embodied_Energy_(MJ) | Embodied_Water_(L) | Embodied_GHG_(kgCO2e)
Total/NFA | 993.9319 | 1413.1773 | 111.6885

## Embodied Flows By Element Type
Structural_Element_Type | Embodied_Energy_(MJ) | Embodied_Water_(L) | Embodied_GHG_(kgCO2e)
Slab | 1960534.03 | 2857595.702 | 216117.354
Wall | 252340.08 | 365171.952 | 30142.224
Beam | 500739.02 | 667474.636 | 60022.452
Column | 584014.245 | 798340.689 | 64273.503