## Index
Data Item Description | Worksheet Hyperlink
Beams | Click here to access worksheet
Columns | Click here to access worksheet
Walls | Click here to access worksheet
Slabs | Click here to access worksheet
Materials by Element Type | Click here to access worksheet
Total Embodied Flows | Click here to access worksheet
Total Embodied Flows per NFA | Click here to access worksheet
Embodied Flows By Element Type | Click here to access worksheet
© James Helal 2021

## Beams
| Story | Label | Section | Structural_Element_Type | Material | Cross_Section_Type | Width_(mm) | Depth_(mm) | Area_(cm^2) | Length_(mm) | Volume_(m^3) | Mass_(kg) | Long._Rebar_Material | Long._Rebar_Volume_(mm^3) | Long._Rebar_Mass_(kg) | Tran._Rebar_Material | Tran._Rebar_Volume_(mm^3) | Tran._Rebar_Mass_(kg)
0 | Story1 | B1 | 50 MPa RC Beam (25 cm x 25 cm) | Beam | 50MPa | Concrete Rectangular | 250 | 250 | 625 | 4662.5 | 0.29 | 712.92 | G300E | 1504821.88 | 11.81 | G300E | 776306.25 | 6.09
1 | Story1 | B10 | 50 MPa RC Beam (25 cm x 25 cm) | Beam | 50MPa | Concrete Rectangular | 250 | 250 | 625 | 4662.5 | 0.29 | 712.92 | G300E | 1540373.44 | 12.09 | G300E | 776306.25 | 6.09
2 | Story1 | B11 | 50 MPa RC Beam (25 cm x 25 cm) | Beam | 50MPa | Concrete Rectangular | 250 | 250 | 625 | 4662.5 | 0.29 | 712.92 | G300E | 1540373.44 | 12.09 | G300E | 776306.25 | 6.09
3 | Story1 | B12 | 50 MPa RC Beam (25 cm x 25 cm) | Beam | 50MPa | Concrete Rectangular | 250 | 250 | 625 | 4662.5 | 0.29 | 712.92 | G300E | 1503073.44 | 11.79 | G300E | 776306.25 | 6.09
4 | Story1 | B13 | 50 MPa RC Beam (25 cm x 25 cm) | Beam | 50MPa | Concrete Rectangular | 250 | 250 | 625 | 4662.5 | 0.29 | 712.92 | G300E | 1959707.03 | 15.38 | G300E | 0 | 0
5 | Story1 | B14 | 50 MPa RC Beam (25 cm x 25 cm) | Beam | 50MPa | Concrete Rectangular | 250 | 250 | 625 | 4662.5 | 0.29 | 712.92 | G300E | 1936685.94 | 15.2 | G300E | 0 | 0
6 | Story1 | B15 | 50 MPa RC Beam (25 cm x 25 cm) | Beam | 50MPa | Concrete Rectangular | 250 | 250 | 625 | 4662.5 | 0.29 | 712.92 | G300E | 1946010.94 | 15.27 | G300E | 0 | 0
7 | Story1 | B16 | 50 MPa RC Beam (25 cm x 25 cm) | Beam | 50MPa | Concrete Rectangular | 250 | 250 | 625 | 4800 | 0.3 | 733.94 | G300E | 1860300 | 14.6 | G300E | 299700 | 2.35
8 | Story1 | B17 | 50 MPa RC Beam (25 cm x 25 cm) | Beam | 50MPa | Concrete Rectangular | 250 | 250 | 625 | 4662.5 | 0.29 | 712.92 | G300E | 1939017.19 | 15.21 | G300E | 0 | 0
9 | Story1 | B18 | 50 MPa RC Beam (25 cm x 25 cm) | Beam | 50MPa | Concrete Rectangular | 250 | 250 | 625 | 4800 | 0.3 | 733.94 | G300E | 1902300 | 14.93 | G300E | 399600 | 3.14
10 | Story1 | B19 | 50 MPa RC Beam (25 cm x 25 cm) | Beam | 50MPa | Concrete Rectangular | 250 | 250 | 625 | 4662.5 | 0.29 | 712.92 | G300E | 1979814.06 | 15.53 | G300E | 0 | 0
11 | Story1 | B2 | 50 MPa RC Beam (25 cm x 25 cm) | Beam | 50MPa | Concrete Rectangular | 250 | 250 | 625 | 4662.5 | 0.29 | 712.92 | G300E | 1508901.56 | 11.84 | G300E | 776306.25 | 6.09
12 | Story1 | B20 | 50 MPa RC Beam (25 cm x 25 cm) | Beam | 50MPa | Concrete Rectangular | 250 | 250 | 625 | 4662.5 | 0.29 | 712.92 | G300E | 1979814.06 | 15.53 | G300E | 0 | 0
13 | Story1 | B21 | 50 MPa RC Beam (25 cm x 25 cm) | Beam | 50MPa | Concrete Rectangular | 250 | 250 | 625 | 4662.5 | 0.29 | 712.92 | G300E | 1997881.25 | 15.68 | G300E | 21248.62 | 0.17
14 | Story1 | B22 | 50 MPa RC Beam (25 cm x 25 cm) | Beam | 50MPa | Concrete Rectangular | 250 | 250 | 625 | 4662.5 | 0.29 | 712.92 | G300E | 1504530.47 | 11.81 | G300E | 776306.25 | 6.09
15 | Story1 | B23 | 50 MPa RC Beam (25 cm x 25 cm) | Beam | 50MPa | Concrete Rectangular | 250 | 250 | 625 | 4662.5 | 0.29 | 712.92 | G300E | 1507153.12 | 11.83 | G300E | 776306.25 | 6.09
16 | Story1 | B24 | 50 MPa RC Beam (25 cm x 25 cm) | Beam | 50MPa | Concrete Rectangular | 250 | 250 | 625 | 4662.5 | 0.29 | 712.92 | G300E | 1948342.19 | 15.29 | G300E | 0 | 0
17 | Story1 | B25 | 50 MPa RC Beam (25 cm x 25 cm) | Beam | 50MPa | Concrete Rectangular | 250 | 250 | 625 | 4662.5 | 0.29 | 712.92 | G300E | 1938725.78 | 15.21 | G300E | 0 | 0
18 | Story1 | B26 | 50 MPa RC Beam (25 cm x 25 cm) | Beam | 50MPa | Concrete Rectangular | 250 | 250 | 625 | 4800 | 0.3 | 733.94 | G300E | 1868400 | 14.66 | G300E | 399600 | 3.14
19 | Story1 | B3 | 50 MPa RC Beam (25 cm x 25 cm) | Beam | 50MPa | Concrete Rectangular | 250 | 250 | 625 | 4662.5 | 0.29 | 712.92 | G300E | 1950382.03 | 15.3 | G300E | 0 | 0
20 | Story1 | B30 | 50 MPa RC Beam (25 cm x 25 cm) | Beam | 50MPa | Concrete Rectangular | 250 | 250 | 625 | 4662.5 | 0.29 | 712.92 | G300E | 1847807.03 | 14.5 | G300E | 388153.12 | 3.05
21 | Story1 | B31 | 50 MPa RC Beam (25 cm x 25 cm) | Beam | 50MPa | Concrete Rectangular | 250 | 250 | 625 | 4662.5 | 0.29 | 712.92 | G300E | 1939600 | 15.22 | G300E | 0 | 0
22 | Story1 | B32 | 50 MPa RC Beam (25 cm x 25 cm) | Beam | 50MPa | Concrete Rectangular | 250 | 250 | 625 | 4662.5 | 0.29 | 712.92 | G300E | 1949216.41 | 15.29 | G300E | 0 | 0
23 | Story1 | B33 | 50 MPa RC Beam (25 cm x 25 cm) | Beam | 50MPa | Concrete Rectangular | 250 | 250 | 625 | 4662.5 | 0.29 | 712.92 | G300E | 1506570.31 | 11.82 | G300E | 776306.25 | 6.09
24 | Story1 | B34 | 50 MPa RC Beam (25 cm x 25 cm) | Beam | 50MPa | Concrete Rectangular | 250 | 250 | 625 | 4662.5 | 0.29 | 712.92 | G300E | 1504530.47 | 11.81 | G300E | 776306.25 | 6.09
25 | Story1 | B35 | 50 MPa RC Beam (25 cm x 25 cm) | Beam | 50MPa | Concrete Rectangular | 250 | 250 | 625 | 4662.5 | 0.29 | 712.92 | G300E | 1949216.41 | 15.29 | G300E | 0 | 0
26 | Story1 | B36 | 50 MPa RC Beam (25 cm x 25 cm) | Beam | 50MPa | Concrete Rectangular | 250 | 250 | 625 | 4662.5 | 0.29 | 712.92 | G300E | 1979814.06 | 15.53 | G300E | 0 | 0
27 | Story1 | B37 | 50 MPa RC Beam (25 cm x 25 cm) | Beam | 50MPa | Concrete Rectangular | 250 | 250 | 625 | 4800 | 0.3 | 733.94 | G300E | 1902300 | 14.93 | G300E | 399600 | 3.14
28 | Story1 | B38 | 50 MPa RC Beam (25 cm x 25 cm) | Beam | 50MPa | Concrete Rectangular | 250 | 250 | 625 | 4662.5 | 0.29 | 712.92 | G300E | 1847807.03 | 14.5 | G300E | 388153.12 | 3.05
29 | Story1 | B4 | 50 MPa RC Beam (25 cm x 25 cm) | Beam | 50MPa | Concrete Rectangular | 250 | 250 | 625 | 4662.5 | 0.29 | 712.92 | G300E | 1503947.66 | 11.8 | G300E | 776306.25 | 6.09
30 | Story1 | B40 | 50 MPa RC Beam (25 cm x 25 cm) | Beam | 50MPa | Concrete Rectangular | 250 | 250 | 625 | 4662.5 | 0.29 | 712.92 | G300E | 1847807.03 | 14.5 | G300E | 388153.12 | 3.05
31 | Story1 | B41 | 50 MPa RC Beam (25 cm x 25 cm) | Beam | 50MPa | Concrete Rectangular | 250 | 250 | 625 | 4662.5 | 0.29 | 712.92 | G300E | 1847807.03 | 14.5 | G300E | 388153.12 | 3.05
32 | Story1 | B42 | 50 MPa RC Beam (25 cm x 25 cm) | Beam | 50MPa | Concrete Rectangular | 250 | 250 | 625 | 4662.5 | 0.29 | 712.92 | G300E | 1979814.06 | 15.53 | G300E | 0 | 0
33 | Story1 | B43 | 50 MPa RC Beam (25 cm x 25 cm) | Beam | 50MPa | Concrete Rectangular | 250 | 250 | 625 | 4662.5 | 0.29 | 712.92 | G300E | 1949216.41 | 15.29 | G300E | 0 | 0
34 | Story1 | B44 | 50 MPa RC Beam (25 cm x 25 cm) | Beam | 50MPa | Concrete Rectangular | 250 | 250 | 625 | 4662.5 | 0.29 | 712.92 | G300E | 1504530.47 | 11.81 | G300E | 776306.25 | 6.09
35 | Story1 | B45 | 50 MPa RC Beam (25 cm x 25 cm) | Beam | 50MPa | Concrete Rectangular | 250 | 250 | 625 | 4662.5 | 0.29 | 712.92 | G300E | 1540373.44 | 12.09 | G300E | 776306.25 | 6.09
36 | Story1 | B46 | 50 MPa RC Beam (25 cm x 25 cm) | Beam | 50MPa | Concrete Rectangular | 250 | 250 | 625 | 4662.5 | 0.29 | 712.92 | G300E | 1997881.25 | 15.68 | G300E | 21248.62 | 0.17
37 | Story1 | B47 | 50 MPa RC Beam (25 cm x 25 cm) | Beam | 50MPa | Concrete Rectangular | 250 | 250 | 625 | 4662.5 | 0.29 | 712.92 | G300E | 1997881.25 | 15.68 | G300E | 21248.62 | 0.17
38 | Story1 | B48 | 50 MPa RC Beam (25 cm x 25 cm) | Beam | 50MPa | Concrete Rectangular | 250 | 250 | 625 | 4662.5 | 0.29 | 712.92 | G300E | 1979814.06 | 15.53 | G300E | 0 | 0
39 | Story1 | B49 | 50 MPa RC Beam (25 cm x 25 cm) | Beam | 50MPa | Concrete Rectangular | 250 | 250 | 625 | 4662.5 | 0.29 | 712.92 | G300E | 1949216.41 | 15.29 | G300E | 0 | 0
40 | Story1 | B5 | 50 MPa RC Beam (25 cm x 25 cm) | Beam | 50MPa | Concrete Rectangular | 250 | 250 | 625 | 4662.5 | 0.29 | 712.92 | G300E | 1948050.78 | 15.29 | G300E | 0 | 0
41 | Story1 | B50 | 50 MPa RC Beam (25 cm x 25 cm) | Beam | 50MPa | Concrete Rectangular | 250 | 250 | 625 | 4662.5 | 0.29 | 712.92 | G300E | 1939308.59 | 15.22 | G300E | 0 | 0
42 | Story1 | B51 | 50 MPa RC Beam (25 cm x 25 cm) | Beam | 50MPa | Concrete Rectangular | 250 | 250 | 625 | 4662.5 | 0.29 | 712.92 | G300E | 1949216.41 | 15.29 | G300E | 0 | 0
43 | Story1 | B52 | 50 MPa RC Beam (25 cm x 25 cm) | Beam | 50MPa | Concrete Rectangular | 250 | 250 | 625 | 4662.5 | 0.29 | 712.92 | G300E | 1979814.06 | 15.53 | G300E | 0 | 0
44 | Story1 | B53 | 50 MPa RC Beam (25 cm x 25 cm) | Beam | 50MPa | Concrete Rectangular | 250 | 250 | 625 | 4662.5 | 0.29 | 712.92 | G300E | 1997881.25 | 15.68 | G300E | 21248.62 | 0.17
45 | Story1 | B54 | 50 MPa RC Beam (25 cm x 25 cm) | Beam | 50MPa | Concrete Rectangular | 250 | 250 | 625 | 4662.5 | 0.29 | 712.92 | G300E | 1997881.25 | 15.68 | G300E | 21248.62 | 0.17
46 | Story1 | B55 | 50 MPa RC Beam (25 cm x 25 cm) | Beam | 50MPa | Concrete Rectangular | 250 | 250 | 625 | 4662.5 | 0.29 | 712.92 | G300E | 1540373.44 | 12.09 | G300E | 776306.25 | 6.09
47 | Story1 | B56 | 50 MPa RC Beam (25 cm x 25 cm) | Beam | 50MPa | Concrete Rectangular | 250 | 250 | 625 | 4662.5 | 0.29 | 712.92 | G300E | 1540373.44 | 12.09 | G300E | 776306.25 | 6.09
48 | Story1 | B57 | 50 MPa RC Beam (25 cm x 25 cm) | Beam | 50MPa | Concrete Rectangular | 250 | 250 | 625 | 4662.5 | 0.29 | 712.92 | G300E | 1504530.47 | 11.81 | G300E | 776306.25 | 6.09
49 | Story1 | B58 | 50 MPa RC Beam (25 cm x 25 cm) | Beam | 50MPa | Concrete Rectangular | 250 | 250 | 625 | 4662.5 | 0.29 | 712.92 | G300E | 1506570.31 | 11.82 | G300E | 776306.25 | 6.09
50 | Story1 | B59 | 50 MPa RC Beam (25 cm x 25 cm) | Beam | 50MPa | Concrete Rectangular | 250 | 250 | 625 | 4662.5 | 0.29 | 712.92 | G300E | 1504530.47 | 11.81 | G300E | 776306.25 | 6.09
51 | Story1 | B6 | 50 MPa RC Beam (25 cm x 25 cm) | Beam | 50MPa | Concrete Rectangular | 250 | 250 | 625 | 4662.5 | 0.29 | 712.92 | G300E | 1507153.12 | 11.83 | G300E | 776306.25 | 6.09
52 | Story1 | B60 | 50 MPa RC Beam (25 cm x 25 cm) | Beam | 50MPa | Concrete Rectangular | 250 | 250 | 625 | 4662.5 | 0.29 | 712.92 | G300E | 1540373.44 | 12.09 | G300E | 776306.25 | 6.09
53 | Story1 | B7 | 50 MPa RC Beam (25 cm x 25 cm) | Beam | 50MPa | Concrete Rectangular | 250 | 250 | 625 | 4662.5 | 0.29 | 712.92 | G300E | 1949216.41 | 15.29 | G300E | 0 | 0
54 | Story1 | B8 | 50 MPa RC Beam (25 cm x 25 cm) | Beam | 50MPa | Concrete Rectangular | 250 | 250 | 625 | 4662.5 | 0.29 | 712.92 | G300E | 1504530.47 | 11.81 | G300E | 776306.25 | 6.09
55 | Story1 | B9 | 50 MPa RC Beam (25 cm x 25 cm) | Beam | 50MPa | Concrete Rectangular | 250 | 250 | 625 | 4662.5 | 0.29 | 712.92 | G300E | 1997881.25 | 15.68 | G300E | 21248.62 | 0.17
56 | Story2 | B1 | 50 MPa RC Beam (25 cm x 25 cm) | Beam | 50MPa | Concrete Rectangular | 250 | 250 | 625 | 4662.5 | 0.29 | 712.92 | G300E | 1570971.09 | 12.33 | G300E | 776306.25 | 6.09
57 | Story2 | B10 | 50 MPa RC Beam (25 cm x 25 cm) | Beam | 50MPa | Concrete Rectangular | 250 | 250 | 625 | 4662.5 | 0.29 | 712.92 | G300E | 1606231.25 | 12.6 | G300E | 776306.25 | 6.09
58 | Story2 | B11 | 50 MPa RC Beam (25 cm x 25 cm) | Beam | 50MPa | Concrete Rectangular | 250 | 250 | 625 | 4662.5 | 0.29 | 712.92 | G300E | 1606231.25 | 12.6 | G300E | 776306.25 | 6.09
59 | Story2 | B12 | 50 MPa RC Beam (25 cm x 25 cm) | Beam | 50MPa | Concrete Rectangular | 250 | 250 | 625 | 4662.5 | 0.29 | 712.92 | G300E | 1505113.28 | 11.81 | G300E | 776306.25 | 6.09
60 | Story2 | B13 | 50 MPa RC Beam (25 cm x 25 cm) | Beam | 50MPa | Concrete Rectangular | 250 | 250 | 625 | 4662.5 | 0.29 | 712.92 | G300E | 1949507.81 | 15.3 | G300E | 0 | 0
61 | Story2 | B14 | 50 MPa RC Beam (25 cm x 25 cm) | Beam | 50MPa | Concrete Rectangular | 250 | 250 | 625 | 4662.5 | 0.29 | 712.92 | G300E | 1919784.38 | 15.06 | G300E | 0 | 0
62 | Story2 | B15 | 50 MPa RC Beam (25 cm x 25 cm) | Beam | 50MPa | Concrete Rectangular | 250 | 250 | 625 | 4662.5 | 0.29 | 712.92 | G300E | 1929109.38 | 15.14 | G300E | 0 | 0
63 | Story2 | B16 | 50 MPa RC Beam (25 cm x 25 cm) | Beam | 50MPa | Concrete Rectangular | 250 | 250 | 625 | 4800 | 0.3 | 733.94 | G300E | 1870200 | 14.67 | G300E | 399600 | 3.14
64 | Story2 | B17 | 50 MPa RC Beam (25 cm x 25 cm) | Beam | 50MPa | Concrete Rectangular | 250 | 250 | 625 | 4662.5 | 0.29 | 712.92 | G300E | 1921532.81 | 15.08 | G300E | 0 | 0
65 | Story2 | B18 | 50 MPa RC Beam (25 cm x 25 cm) | Beam | 50MPa | Concrete Rectangular | 250 | 250 | 625 | 4800 | 0.3 | 733.94 | G300E | 1913700 | 15.02 | G300E | 399600 | 3.14
66 | Story2 | B19 | 50 MPa RC Beam (25 cm x 25 cm) | Beam | 50MPa | Concrete Rectangular | 250 | 250 | 625 | 4662.5 | 0.29 | 712.92 | G300E | 1962329.69 | 15.4 | G300E | 0 | 0
67 | Story2 | B2 | 50 MPa RC Beam (25 cm x 25 cm) | Beam | 50MPa | Concrete Rectangular | 250 | 250 | 625 | 4662.5 | 0.29 | 712.92 | G300E | 1576216.41 | 12.37 | G300E | 776306.25 | 6.09
68 | Story2 | B20 | 50 MPa RC Beam (25 cm x 25 cm) | Beam | 50MPa | Concrete Rectangular | 250 | 250 | 625 | 4662.5 | 0.29 | 712.92 | G300E | 1962329.69 | 15.4 | G300E | 0 | 0
69 | Story2 | B21 | 50 MPa RC Beam (25 cm x 25 cm) | Beam | 50MPa | Concrete Rectangular | 250 | 250 | 625 | 4662.5 | 0.29 | 712.92 | G300E | 1985933.59 | 15.58 | G300E | 0 | 0
70 | Story2 | B22 | 50 MPa RC Beam (25 cm x 25 cm) | Beam | 50MPa | Concrete Rectangular | 250 | 250 | 625 | 4662.5 | 0.29 | 712.92 | G300E | 1507153.12 | 11.83 | G300E | 776306.25 | 6.09
71 | Story2 | B23 | 50 MPa RC Beam (25 cm x 25 cm) | Beam | 50MPa | Concrete Rectangular | 250 | 250 | 625 | 4662.5 | 0.29 | 712.92 | G300E | 1505113.28 | 11.81 | G300E | 776306.25 | 6.09
72 | Story2 | B24 | 50 MPa RC Beam (25 cm x 25 cm) | Beam | 50MPa | Concrete Rectangular | 250 | 250 | 625 | 4662.5 | 0.29 | 712.92 | G300E | 1957375.78 | 15.36 | G300E | 0 | 0
73 | Story2 | B25 | 50 MPa RC Beam (25 cm x 25 cm) | Beam | 50MPa | Concrete Rectangular | 250 | 250 | 625 | 4662.5 | 0.29 | 712.92 | G300E | 1920950 | 15.07 | G300E | 0 | 0
74 | Story2 | B26 | 50 MPa RC Beam (25 cm x 25 cm) | Beam | 50MPa | Concrete Rectangular | 250 | 250 | 625 | 4800 | 0.3 | 733.94 | G300E | 1878600 | 14.74 | G300E | 399600 | 3.14
75 | Story2 | B3 | 50 MPa RC Beam (25 cm x 25 cm) | Beam | 50MPa | Concrete Rectangular | 250 | 250 | 625 | 4662.5 | 0.29 | 712.92 | G300E | 1939600 | 15.22 | G300E | 0 | 0
76 | Story2 | B30 | 50 MPa RC Beam (25 cm x 25 cm) | Beam | 50MPa | Concrete Rectangular | 250 | 250 | 625 | 4662.5 | 0.29 | 712.92 | G300E | 1858880.47 | 14.59 | G300E | 388153.12 | 3.05
77 | Story2 | B31 | 50 MPa RC Beam (25 cm x 25 cm) | Beam | 50MPa | Concrete Rectangular | 250 | 250 | 625 | 4662.5 | 0.29 | 712.92 | G300E | 1921532.81 | 15.08 | G300E | 0 | 0
78 | Story2 | B32 | 50 MPa RC Beam (25 cm x 25 cm) | Beam | 50MPa | Concrete Rectangular | 250 | 250 | 625 | 4662.5 | 0.29 | 712.92 | G300E | 1957958.59 | 15.36 | G300E | 0 | 0
79 | Story2 | B33 | 50 MPa RC Beam (25 cm x 25 cm) | Beam | 50MPa | Concrete Rectangular | 250 | 250 | 625 | 4662.5 | 0.29 | 712.92 | G300E | 1504239.06 | 11.8 | G300E | 776306.25 | 6.09
80 | Story2 | B34 | 50 MPa RC Beam (25 cm x 25 cm) | Beam | 50MPa | Concrete Rectangular | 250 | 250 | 625 | 4662.5 | 0.29 | 712.92 | G300E | 1507153.12 | 11.83 | G300E | 776306.25 | 6.09
81 | Story2 | B35 | 50 MPa RC Beam (25 cm x 25 cm) | Beam | 50MPa | Concrete Rectangular | 250 | 250 | 625 | 4662.5 | 0.29 | 712.92 | G300E | 1957958.59 | 15.36 | G300E | 0 | 0
82 | Story2 | B36 | 50 MPa RC Beam (25 cm x 25 cm) | Beam | 50MPa | Concrete Rectangular | 250 | 250 | 625 | 4662.5 | 0.29 | 712.92 | G300E | 1962329.69 | 15.4 | G300E | 0 | 0
83 | Story2 | B37 | 50 MPa RC Beam (25 cm x 25 cm) | Beam | 50MPa | Concrete Rectangular | 250 | 250 | 625 | 4800 | 0.3 | 733.94 | G300E | 1913700 | 15.02 | G300E | 399600 | 3.14
84 | Story2 | B38 | 50 MPa RC Beam (25 cm x 25 cm) | Beam | 50MPa | Concrete Rectangular | 250 | 250 | 625 | 4662.5 | 0.29 | 712.92 | G300E | 1858880.47 | 14.59 | G300E | 388153.12 | 3.05
85 | Story2 | B4 | 50 MPa RC Beam (25 cm x 25 cm) | Beam | 50MPa | Concrete Rectangular | 250 | 250 | 625 | 4662.5 | 0.29 | 712.92 | G300E | 1505404.69 | 11.81 | G300E | 776306.25 | 6.09
86 | Story2 | B40 | 50 MPa RC Beam (25 cm x 25 cm) | Beam | 50MPa | Concrete Rectangular | 250 | 250 | 625 | 4662.5 | 0.29 | 712.92 | G300E | 1858880.47 | 14.59 | G300E | 388153.12 | 3.05
87 | Story2 | B41 | 50 MPa RC Beam (25 cm x 25 cm) | Beam | 50MPa | Concrete Rectangular | 250 | 250 | 625 | 4662.5 | 0.29 | 712.92 | G300E | 1858880.47 | 14.59 | G300E | 388153.12 | 3.05
88 | Story2 | B42 | 50 MPa RC Beam (25 cm x 25 cm) | Beam | 50MPa | Concrete Rectangular | 250 | 250 | 625 | 4662.5 | 0.29 | 712.92 | G300E | 1962329.69 | 15.4 | G300E | 0 | 0
89 | Story2 | B43 | 50 MPa RC Beam (25 cm x 25 cm) | Beam | 50MPa | Concrete Rectangular | 250 | 250 | 625 | 4662.5 | 0.29 | 712.92 | G300E | 1957958.59 | 15.36 | G300E | 0 | 0
90 | Story2 | B44 | 50 MPa RC Beam (25 cm x 25 cm) | Beam | 50MPa | Concrete Rectangular | 250 | 250 | 625 | 4662.5 | 0.29 | 712.92 | G300E | 1507153.12 | 11.83 | G300E | 776306.25 | 6.09
91 | Story2 | B45 | 50 MPa RC Beam (25 cm x 25 cm) | Beam | 50MPa | Concrete Rectangular | 250 | 250 | 625 | 4662.5 | 0.29 | 712.92 | G300E | 1606231.25 | 12.6 | G300E | 776306.25 | 6.09
92 | Story2 | B46 | 50 MPa RC Beam (25 cm x 25 cm) | Beam | 50MPa | Concrete Rectangular | 250 | 250 | 625 | 4662.5 | 0.29 | 712.92 | G300E | 1985933.59 | 15.58 | G300E | 0 | 0
93 | Story2 | B47 | 50 MPa RC Beam (25 cm x 25 cm) | Beam | 50MPa | Concrete Rectangular | 250 | 250 | 625 | 4662.5 | 0.29 | 712.92 | G300E | 1985933.59 | 15.58 | G300E | 0 | 0
94 | Story2 | B48 | 50 MPa RC Beam (25 cm x 25 cm) | Beam | 50MPa | Concrete Rectangular | 250 | 250 | 625 | 4662.5 | 0.29 | 712.92 | G300E | 1962329.69 | 15.4 | G300E | 0 | 0
95 | Story2 | B49 | 50 MPa RC Beam (25 cm x 25 cm) | Beam | 50MPa | Concrete Rectangular | 250 | 250 | 625 | 4662.5 | 0.29 | 712.92 | G300E | 1957958.59 | 15.36 | G300E | 0 | 0
96 | Story2 | B5 | 50 MPa RC Beam (25 cm x 25 cm) | Beam | 50MPa | Concrete Rectangular | 250 | 250 | 625 | 4662.5 | 0.29 | 712.92 | G300E | 1957375.78 | 15.36 | G300E | 0 | 0
97 | Story2 | B50 | 50 MPa RC Beam (25 cm x 25 cm) | Beam | 50MPa | Concrete Rectangular | 250 | 250 | 625 | 4662.5 | 0.29 | 712.92 | G300E | 1921532.81 | 15.08 | G300E | 0 | 0
98 | Story2 | B51 | 50 MPa RC Beam (25 cm x 25 cm) | Beam | 50MPa | Concrete Rectangular | 250 | 250 | 625 | 4662.5 | 0.29 | 712.92 | G300E | 1957958.59 | 15.36 | G300E | 0 | 0
99 | Story2 | B52 | 50 MPa RC Beam (25 cm x 25 cm) | Beam | 50MPa | Concrete Rectangular | 250 | 250 | 625 | 4662.5 | 0.29 | 712.92 | G300E | 1962329.69 | 15.4 | G300E | 0 | 0
100 | Story2 | B53 | 50 MPa RC Beam (25 cm x 25 cm) | Beam | 50MPa | Concrete Rectangular | 250 | 250 | 625 | 4662.5 | 0.29 | 712.92 | G300E | 1985933.59 | 15.58 | G300E | 0 | 0
101 | Story2 | B54 | 50 MPa RC Beam (25 cm x 25 cm) | Beam | 50MPa | Concrete Rectangular | 250 | 250 | 625 | 4662.5 | 0.29 | 712.92 | G300E | 1985933.59 | 15.58 | G300E | 0 | 0
102 | Story2 | B55 | 50 MPa RC Beam (25 cm x 25 cm) | Beam | 50MPa | Concrete Rectangular | 250 | 250 | 625 | 4662.5 | 0.29 | 712.92 | G300E | 1606231.25 | 12.6 | G300E | 776306.25 | 6.09
103 | Story2 | B56 | 50 MPa RC Beam (25 cm x 25 cm) | Beam | 50MPa | Concrete Rectangular | 250 | 250 | 625 | 4662.5 | 0.29 | 712.92 | G300E | 1606231.25 | 12.6 | G300E | 776306.25 | 6.09
104 | Story2 | B57 | 50 MPa RC Beam (25 cm x 25 cm) | Beam | 50MPa | Concrete Rectangular | 250 | 250 | 625 | 4662.5 | 0.29 | 712.92 | G300E | 1507153.12 | 11.83 | G300E | 776306.25 | 6.09
105 | Story2 | B58 | 50 MPa RC Beam (25 cm x 25 cm) | Beam | 50MPa | Concrete Rectangular | 250 | 250 | 625 | 4662.5 | 0.29 | 712.92 | G300E | 1504239.06 | 11.8 | G300E | 776306.25 | 6.09
106 | Story2 | B59 | 50 MPa RC Beam (25 cm x 25 cm) | Beam | 50MPa | Concrete Rectangular | 250 | 250 | 625 | 4662.5 | 0.29 | 712.92 | G300E | 1507153.12 | 11.83 | G300E | 776306.25 | 6.09
107 | Story2 | B6 | 50 MPa RC Beam (25 cm x 25 cm) | Beam | 50MPa | Concrete Rectangular | 250 | 250 | 625 | 4662.5 | 0.29 | 712.92 | G300E | 1504530.47 | 11.81 | G300E | 776306.25 | 6.09
108 | Story2 | B60 | 50 MPa RC Beam (25 cm x 25 cm) | Beam | 50MPa | Concrete Rectangular | 250 | 250 | 625 | 4662.5 | 0.29 | 712.92 | G300E | 1606231.25 | 12.6 | G300E | 776306.25 | 6.09
109 | Story2 | B7 | 50 MPa RC Beam (25 cm x 25 cm) | Beam | 50MPa | Concrete Rectangular | 250 | 250 | 625 | 4662.5 | 0.29 | 712.92 | G300E | 1957958.59 | 15.36 | G300E | 0 | 0
110 | Story2 | B8 | 50 MPa RC Beam (25 cm x 25 cm) | Beam | 50MPa | Concrete Rectangular | 250 | 250 | 625 | 4662.5 | 0.29 | 712.92 | G300E | 1507153.12 | 11.83 | G300E | 776306.25 | 6.09
111 | Story2 | B9 | 50 MPa RC Beam (25 cm x 25 cm) | Beam | 50MPa | Concrete Rectangular | 250 | 250 | 625 | 4662.5 | 0.29 | 712.92 | G300E | 1985933.59 | 15.58 | G300E | 0 | 0
112 | Story3 | B1 | 50 MPa RC Beam (25 cm x 25 cm) | Beam | 50MPa | Concrete Rectangular | 250 | 250 | 625 | 4675 | 0.29 | 714.83 | G300E | 1596804.69 | 12.53 | G300E | 778387.5 | 6.11
113 | Story3 | B10 | 50 MPa RC Beam (25 cm x 25 cm) | Beam | 50MPa | Concrete Rectangular | 250 | 250 | 625 | 4675 | 0.29 | 714.83 | G300E | 1566125 | 12.29 | G300E | 778387.5 | 6.11
114 | Story3 | B11 | 50 MPa RC Beam (25 cm x 25 cm) | Beam | 50MPa | Concrete Rectangular | 250 | 250 | 625 | 4675 | 0.29 | 714.83 | G300E | 1566125 | 12.29 | G300E | 778387.5 | 6.11
115 | Story3 | B12 | 50 MPa RC Beam (25 cm x 25 cm) | Beam | 50MPa | Concrete Rectangular | 250 | 250 | 625 | 4675 | 0.29 | 714.83 | G300E | 1525218.75 | 11.97 | G300E | 778387.5 | 6.11
116 | Story3 | B13 | 50 MPa RC Beam (25 cm x 25 cm) | Beam | 50MPa | Concrete Rectangular | 250 | 250 | 625 | 4675 | 0.29 | 714.83 | G300E | 1967590.62 | 15.44 | G300E | 0 | 0
117 | Story3 | B14 | 50 MPa RC Beam (25 cm x 25 cm) | Beam | 50MPa | Concrete Rectangular | 250 | 250 | 625 | 4675 | 0.29 | 714.83 | G300E | 1943046.88 | 15.25 | G300E | 0 | 0
118 | Story3 | B15 | 50 MPa RC Beam (25 cm x 25 cm) | Beam | 50MPa | Concrete Rectangular | 250 | 250 | 625 | 4675 | 0.29 | 714.83 | G300E | 1951812.5 | 15.31 | G300E | 0 | 0
119 | Story3 | B16 | 50 MPa RC Beam (25 cm x 25 cm) | Beam | 50MPa | Concrete Rectangular | 250 | 250 | 625 | 4800 | 0.3 | 733.94 | G300E | 1885500 | 14.79 | G300E | 399600 | 3.14
120 | Story3 | B17 | 50 MPa RC Beam (25 cm x 25 cm) | Beam | 50MPa | Concrete Rectangular | 250 | 250 | 625 | 4675 | 0.29 | 714.83 | G300E | 1950643.75 | 15.31 | G300E | 0 | 0
121 | Story3 | B18 | 50 MPa RC Beam (25 cm x 25 cm) | Beam | 50MPa | Concrete Rectangular | 250 | 250 | 625 | 4800 | 0.3 | 733.94 | G300E | 1929000 | 15.14 | G300E | 399600 | 3.14
122 | Story3 | B19 | 50 MPa RC Beam (25 cm x 25 cm) | Beam | 50MPa | Concrete Rectangular | 250 | 250 | 625 | 4675 | 0.29 | 714.83 | G300E | 1985414.06 | 15.58 | G300E | 0 | 0
123 | Story3 | B2 | 50 MPa RC Beam (25 cm x 25 cm) | Beam | 50MPa | Concrete Rectangular | 250 | 250 | 625 | 4675 | 0.29 | 714.83 | G300E | 1602356.25 | 12.57 | G300E | 778387.5 | 6.11
124 | Story3 | B20 | 50 MPa RC Beam (25 cm x 25 cm) | Beam | 50MPa | Concrete Rectangular | 250 | 250 | 625 | 4675 | 0.29 | 714.83 | G300E | 1985414.06 | 15.58 | G300E | 0 | 0
125 | Story3 | B21 | 50 MPa RC Beam (25 cm x 25 cm) | Beam | 50MPa | Concrete Rectangular | 250 | 250 | 625 | 4675 | 0.29 | 714.83 | G300E | 2004698.44 | 15.73 | G300E | 0 | 0
126 | Story3 | B22 | 50 MPa RC Beam (25 cm x 25 cm) | Beam | 50MPa | Concrete Rectangular | 250 | 250 | 625 | 4675 | 0.29 | 714.83 | G300E | 1526095.31 | 11.97 | G300E | 778387.5 | 6.11
127 | Story3 | B23 | 50 MPa RC Beam (25 cm x 25 cm) | Beam | 50MPa | Concrete Rectangular | 250 | 250 | 625 | 4675 | 0.29 | 714.83 | G300E | 1518206.25 | 11.91 | G300E | 778387.5 | 6.11
128 | Story3 | B24 | 50 MPa RC Beam (25 cm x 25 cm) | Beam | 50MPa | Concrete Rectangular | 250 | 250 | 625 | 4675 | 0.29 | 714.83 | G300E | 2050571.88 | 16.09 | G300E | 21305.58 | 0.17
129 | Story3 | B25 | 50 MPa RC Beam (25 cm x 25 cm) | Beam | 50MPa | Concrete Rectangular | 250 | 250 | 625 | 4675 | 0.29 | 714.83 | G300E | 1950351.56 | 15.3 | G300E | 0 | 0
130 | Story3 | B26 | 50 MPa RC Beam (25 cm x 25 cm) | Beam | 50MPa | Concrete Rectangular | 250 | 250 | 625 | 4800 | 0.3 | 733.94 | G300E | 1892700 | 14.85 | G300E | 399600 | 3.14
131 | Story3 | B3 | 50 MPa RC Beam (25 cm x 25 cm) | Beam | 50MPa | Concrete Rectangular | 250 | 250 | 625 | 4675 | 0.29 | 714.83 | G300E | 1958532.81 | 15.37 | G300E | 0 | 0
132 | Story3 | B30 | 50 MPa RC Beam (25 cm x 25 cm) | Beam | 50MPa | Concrete Rectangular | 250 | 250 | 625 | 4675 | 0.29 | 714.83 | G300E | 1878765.62 | 14.74 | G300E | 389193.75 | 3.05
133 | Story3 | B31 | 50 MPa RC Beam (25 cm x 25 cm) | Beam | 50MPa | Concrete Rectangular | 250 | 250 | 625 | 4675 | 0.29 | 714.83 | G300E | 1952396.88 | 15.32 | G300E | 0 | 0
134 | Story3 | B32 | 50 MPa RC Beam (25 cm x 25 cm) | Beam | 50MPa | Concrete Rectangular | 250 | 250 | 625 | 4675 | 0.29 | 714.83 | G300E | 2051448.44 | 16.1 | G300E | 21305.58 | 0.17
135 | Story3 | B33 | 50 MPa RC Beam (25 cm x 25 cm) | Beam | 50MPa | Concrete Rectangular | 250 | 250 | 625 | 4675 | 0.29 | 714.83 | G300E | 1518206.25 | 11.91 | G300E | 778387.5 | 6.11
136 | Story3 | B34 | 50 MPa RC Beam (25 cm x 25 cm) | Beam | 50MPa | Concrete Rectangular | 250 | 250 | 625 | 4675 | 0.29 | 714.83 | G300E | 1526095.31 | 11.97 | G300E | 778387.5 | 6.11
137 | Story3 | B35 | 50 MPa RC Beam (25 cm x 25 cm) | Beam | 50MPa | Concrete Rectangular | 250 | 250 | 625 | 4675 | 0.29 | 714.83 | G300E | 2051740.62 | 16.1 | G300E | 21305.58 | 0.17
138 | Story3 | B36 | 50 MPa RC Beam (25 cm x 25 cm) | Beam | 50MPa | Concrete Rectangular | 250 | 250 | 625 | 4675 | 0.29 | 714.83 | G300E | 1985414.06 | 15.58 | G300E | 0 | 0
139 | Story3 | B37 | 50 MPa RC Beam (25 cm x 25 cm) | Beam | 50MPa | Concrete Rectangular | 250 | 250 | 625 | 4800 | 0.3 | 733.94 | G300E | 1929000 | 15.14 | G300E | 399600 | 3.14
140 | Story3 | B38 | 50 MPa RC Beam (25 cm x 25 cm) | Beam | 50MPa | Concrete Rectangular | 250 | 250 | 625 | 4675 | 0.29 | 714.83 | G300E | 1878765.62 | 14.74 | G300E | 389193.75 | 3.05
141 | Story3 | B4 | 50 MPa RC Beam (25 cm x 25 cm) | Beam | 50MPa | Concrete Rectangular | 250 | 250 | 625 | 4675 | 0.29 | 714.83 | G300E | 1525218.75 | 11.97 | G300E | 778387.5 | 6.11
142 | Story3 | B40 | 50 MPa RC Beam (25 cm x 25 cm) | Beam | 50MPa | Concrete Rectangular | 250 | 250 | 625 | 4675 | 0.29 | 714.83 | G300E | 1878765.62 | 14.74 | G300E | 389193.75 | 3.05
143 | Story3 | B41 | 50 MPa RC Beam (25 cm x 25 cm) | Beam | 50MPa | Concrete Rectangular | 250 | 250 | 625 | 4675 | 0.29 | 714.83 | G300E | 1878765.62 | 14.74 | G300E | 389193.75 | 3.05
144 | Story3 | B42 | 50 MPa RC Beam (25 cm x 25 cm) | Beam | 50MPa | Concrete Rectangular | 250 | 250 | 625 | 4675 | 0.29 | 714.83 | G300E | 1985414.06 | 15.58 | G300E | 0 | 0
145 | Story3 | B43 | 50 MPa RC Beam (25 cm x 25 cm) | Beam | 50MPa | Concrete Rectangular | 250 | 250 | 625 | 4675 | 0.29 | 714.83 | G300E | 2051448.44 | 16.1 | G300E | 21305.58 | 0.17
146 | Story3 | B44 | 50 MPa RC Beam (25 cm x 25 cm) | Beam | 50MPa | Concrete Rectangular | 250 | 250 | 625 | 4675 | 0.29 | 714.83 | G300E | 1526095.31 | 11.97 | G300E | 778387.5 | 6.11
147 | Story3 | B45 | 50 MPa RC Beam (25 cm x 25 cm) | Beam | 50MPa | Concrete Rectangular | 250 | 250 | 625 | 4675 | 0.29 | 714.83 | G300E | 1566125 | 12.29 | G300E | 778387.5 | 6.11
148 | Story3 | B46 | 50 MPa RC Beam (25 cm x 25 cm) | Beam | 50MPa | Concrete Rectangular | 250 | 250 | 625 | 4675 | 0.29 | 714.83 | G300E | 2004698.44 | 15.73 | G300E | 0 | 0
149 | Story3 | B47 | 50 MPa RC Beam (25 cm x 25 cm) | Beam | 50MPa | Concrete Rectangular | 250 | 250 | 625 | 4675 | 0.29 | 714.83 | G300E | 2004698.44 | 15.73 | G300E | 0 | 0
150 | Story3 | B48 | 50 MPa RC Beam (25 cm x 25 cm) | Beam | 50MPa | Concrete Rectangular | 250 | 250 | 625 | 4675 | 0.29 | 714.83 | G300E | 1985414.06 | 15.58 | G300E | 0 | 0
151 | Story3 | B49 | 50 MPa RC Beam (25 cm x 25 cm) | Beam | 50MPa | Concrete Rectangular | 250 | 250 | 625 | 4675 | 0.29 | 714.83 | G300E | 2051448.44 | 16.1 | G300E | 21305.58 | 0.17
152 | Story3 | B5 | 50 MPa RC Beam (25 cm x 25 cm) | Beam | 50MPa | Concrete Rectangular | 250 | 250 | 625 | 4675 | 0.29 | 714.83 | G300E | 2049987.5 | 16.08 | G300E | 21305.58 | 0.17
153 | Story3 | B50 | 50 MPa RC Beam (25 cm x 25 cm) | Beam | 50MPa | Concrete Rectangular | 250 | 250 | 625 | 4675 | 0.29 | 714.83 | G300E | 1951812.5 | 15.31 | G300E | 0 | 0
154 | Story3 | B51 | 50 MPa RC Beam (25 cm x 25 cm) | Beam | 50MPa | Concrete Rectangular | 250 | 250 | 625 | 4675 | 0.29 | 714.83 | G300E | 2051448.44 | 16.1 | G300E | 21305.58 | 0.17
155 | Story3 | B52 | 50 MPa RC Beam (25 cm x 25 cm) | Beam | 50MPa | Concrete Rectangular | 250 | 250 | 625 | 4675 | 0.29 | 714.83 | G300E | 1985414.06 | 15.58 | G300E | 0 | 0
156 | Story3 | B53 | 50 MPa RC Beam (25 cm x 25 cm) | Beam | 50MPa | Concrete Rectangular | 250 | 250 | 625 | 4675 | 0.29 | 714.83 | G300E | 2004698.44 | 15.73 | G300E | 0 | 0
157 | Story3 | B54 | 50 MPa RC Beam (25 cm x 25 cm) | Beam | 50MPa | Concrete Rectangular | 250 | 250 | 625 | 4675 | 0.29 | 714.83 | G300E | 2004698.44 | 15.73 | G300E | 0 | 0
158 | Story3 | B55 | 50 MPa RC Beam (25 cm x 25 cm) | Beam | 50MPa | Concrete Rectangular | 250 | 250 | 625 | 4675 | 0.29 | 714.83 | G300E | 1566125 | 12.29 | G300E | 778387.5 | 6.11
159 | Story3 | B56 | 50 MPa RC Beam (25 cm x 25 cm) | Beam | 50MPa | Concrete Rectangular | 250 | 250 | 625 | 4675 | 0.29 | 714.83 | G300E | 1566125 | 12.29 | G300E | 778387.5 | 6.11
160 | Story3 | B57 | 50 MPa RC Beam (25 cm x 25 cm) | Beam | 50MPa | Concrete Rectangular | 250 | 250 | 625 | 4675 | 0.29 | 714.83 | G300E | 1526095.31 | 11.97 | G300E | 778387.5 | 6.11
161 | Story3 | B58 | 50 MPa RC Beam (25 cm x 25 cm) | Beam | 50MPa | Concrete Rectangular | 250 | 250 | 625 | 4675 | 0.29 | 714.83 | G300E | 1518206.25 | 11.91 | G300E | 778387.5 | 6.11
162 | Story3 | B59 | 50 MPa RC Beam (25 cm x 25 cm) | Beam | 50MPa | Concrete Rectangular | 250 | 250 | 625 | 4675 | 0.29 | 714.83 | G300E | 1526095.31 | 11.97 | G300E | 778387.5 | 6.11
163 | Story3 | B6 | 50 MPa RC Beam (25 cm x 25 cm) | Beam | 50MPa | Concrete Rectangular | 250 | 250 | 625 | 4675 | 0.29 | 714.83 | G300E | 1518206.25 | 11.91 | G300E | 778387.5 | 6.11
164 | Story3 | B60 | 50 MPa RC Beam (25 cm x 25 cm) | Beam | 50MPa | Concrete Rectangular | 250 | 250 | 625 | 4675 | 0.29 | 714.83 | G300E | 1566125 | 12.29 | G300E | 778387.5 | 6.11
165 | Story3 | B7 | 50 MPa RC Beam (25 cm x 25 cm) | Beam | 50MPa | Concrete Rectangular | 250 | 250 | 625 | 4675 | 0.29 | 714.83 | G300E | 2051740.62 | 16.1 | G300E | 21305.58 | 0.17
166 | Story3 | B8 | 50 MPa RC Beam (25 cm x 25 cm) | Beam | 50MPa | Concrete Rectangular | 250 | 250 | 625 | 4675 | 0.29 | 714.83 | G300E | 1526095.31 | 11.97 | G300E | 778387.5 | 6.11
167 | Story3 | B9 | 50 MPa RC Beam (25 cm x 25 cm) | Beam | 50MPa | Concrete Rectangular | 250 | 250 | 625 | 4675 | 0.29 | 714.83 | G300E | 2004698.44 | 15.73 | G300E | 0 | 0
168 | Story4 | B1 | 50 MPa RC Beam (25 cm x 25 cm) | Beam | 50MPa | Concrete Rectangular | 250 | 250 | 625 | 4675 | 0.29 | 714.83 | G300E | 1538367.19 | 12.07 | G300E | 778387.5 | 6.11
169 | Story4 | B10 | 50 MPa RC Beam (25 cm x 25 cm) | Beam | 50MPa | Concrete Rectangular | 250 | 250 | 625 | 4675 | 0.29 | 714.83 | G300E | 1574598.44 | 12.35 | G300E | 778387.5 | 6.11
170 | Story4 | B11 | 50 MPa RC Beam (25 cm x 25 cm) | Beam | 50MPa | Concrete Rectangular | 250 | 250 | 625 | 4675 | 0.29 | 714.83 | G300E | 1574598.44 | 12.35 | G300E | 778387.5 | 6.11
171 | Story4 | B12 | 50 MPa RC Beam (25 cm x 25 cm) | Beam | 50MPa | Concrete Rectangular | 250 | 250 | 625 | 4675 | 0.29 | 714.83 | G300E | 1528432.81 | 11.99 | G300E | 778387.5 | 6.11
172 | Story4 | B13 | 50 MPa RC Beam (25 cm x 25 cm) | Beam | 50MPa | Concrete Rectangular | 250 | 250 | 625 | 4675 | 0.29 | 714.83 | G300E | 1963207.81 | 15.4 | G300E | 0 | 0
173 | Story4 | B14 | 50 MPa RC Beam (25 cm x 25 cm) | Beam | 50MPa | Concrete Rectangular | 250 | 250 | 625 | 4675 | 0.29 | 714.83 | G300E | 1942754.69 | 15.24 | G300E | 0 | 0
174 | Story4 | B15 | 50 MPa RC Beam (25 cm x 25 cm) | Beam | 50MPa | Concrete Rectangular | 250 | 250 | 625 | 4675 | 0.29 | 714.83 | G300E | 1951228.12 | 15.31 | G300E | 0 | 0
175 | Story4 | B16 | 50 MPa RC Beam (25 cm x 25 cm) | Beam | 50MPa | Concrete Rectangular | 250 | 250 | 625 | 4800 | 0.3 | 733.94 | G300E | 1890300 | 14.83 | G300E | 399600 | 3.14
176 | Story4 | B17 | 50 MPa RC Beam (25 cm x 25 cm) | Beam | 50MPa | Concrete Rectangular | 250 | 250 | 625 | 4675 | 0.29 | 714.83 | G300E | 1961746.88 | 15.39 | G300E | 0 | 0
177 | Story4 | B18 | 50 MPa RC Beam (25 cm x 25 cm) | Beam | 50MPa | Concrete Rectangular | 250 | 250 | 625 | 4800 | 0.3 | 733.94 | G300E | 1933200 | 15.17 | G300E | 399600 | 3.14
178 | Story4 | B19 | 50 MPa RC Beam (25 cm x 25 cm) | Beam | 50MPa | Concrete Rectangular | 250 | 250 | 625 | 4675 | 0.29 | 714.83 | G300E | 1983953.12 | 15.57 | G300E | 0 | 0
179 | Story4 | B2 | 50 MPa RC Beam (25 cm x 25 cm) | Beam | 50MPa | Concrete Rectangular | 250 | 250 | 625 | 4675 | 0.29 | 714.83 | G300E | 1543918.75 | 12.11 | G300E | 778387.5 | 6.11
180 | Story4 | B20 | 50 MPa RC Beam (25 cm x 25 cm) | Beam | 50MPa | Concrete Rectangular | 250 | 250 | 625 | 4675 | 0.29 | 714.83 | G300E | 1983953.12 | 15.57 | G300E | 0 | 0
181 | Story4 | B21 | 50 MPa RC Beam (25 cm x 25 cm) | Beam | 50MPa | Concrete Rectangular | 250 | 250 | 625 | 4675 | 0.29 | 714.83 | G300E | 2000315.62 | 15.7 | G300E | 0 | 0
182 | Story4 | B22 | 50 MPa RC Beam (25 cm x 25 cm) | Beam | 50MPa | Concrete Rectangular | 250 | 250 | 625 | 4675 | 0.29 | 714.83 | G300E | 1529893.75 | 12 | G300E | 778387.5 | 6.11
183 | Story4 | B23 | 50 MPa RC Beam (25 cm x 25 cm) | Beam | 50MPa | Concrete Rectangular | 250 | 250 | 625 | 4675 | 0.29 | 714.83 | G300E | 1515868.75 | 11.89 | G300E | 583790.62 | 4.58
184 | Story4 | B24 | 50 MPa RC Beam (25 cm x 25 cm) | Beam | 50MPa | Concrete Rectangular | 250 | 250 | 625 | 4675 | 0.29 | 714.83 | G300E | 2053493.75 | 16.11 | G300E | 21305.58 | 0.17
185 | Story4 | B25 | 50 MPa RC Beam (25 cm x 25 cm) | Beam | 50MPa | Concrete Rectangular | 250 | 250 | 625 | 4675 | 0.29 | 714.83 | G300E | 1961162.5 | 15.39 | G300E | 0 | 0
186 | Story4 | B26 | 50 MPa RC Beam (25 cm x 25 cm) | Beam | 50MPa | Concrete Rectangular | 250 | 250 | 625 | 4800 | 0.3 | 733.94 | G300E | 1898400 | 14.9 | G300E | 399600 | 3.14
187 | Story4 | B3 | 50 MPa RC Beam (25 cm x 25 cm) | Beam | 50MPa | Concrete Rectangular | 250 | 250 | 625 | 4675 | 0.29 | 714.83 | G300E | 1954734.38 | 15.34 | G300E | 0 | 0
188 | Story4 | B30 | 50 MPa RC Beam (25 cm x 25 cm) | Beam | 50MPa | Concrete Rectangular | 250 | 250 | 625 | 4675 | 0.29 | 714.83 | G300E | 1882856.25 | 14.77 | G300E | 389193.75 | 3.05
189 | Story4 | B31 | 50 MPa RC Beam (25 cm x 25 cm) | Beam | 50MPa | Concrete Rectangular | 250 | 250 | 625 | 4675 | 0.29 | 714.83 | G300E | 1961746.88 | 15.39 | G300E | 0 | 0
190 | Story4 | B32 | 50 MPa RC Beam (25 cm x 25 cm) | Beam | 50MPa | Concrete Rectangular | 250 | 250 | 625 | 4675 | 0.29 | 714.83 | G300E | 2054954.69 | 16.12 | G300E | 21305.58 | 0.17
191 | Story4 | B33 | 50 MPa RC Beam (25 cm x 25 cm) | Beam | 50MPa | Concrete Rectangular | 250 | 250 | 625 | 4675 | 0.29 | 714.83 | G300E | 1515868.75 | 11.89 | G300E | 583790.62 | 4.58
192 | Story4 | B34 | 50 MPa RC Beam (25 cm x 25 cm) | Beam | 50MPa | Concrete Rectangular | 250 | 250 | 625 | 4675 | 0.29 | 714.83 | G300E | 1529893.75 | 12 | G300E | 778387.5 | 6.11
193 | Story4 | B35 | 50 MPa RC Beam (25 cm x 25 cm) | Beam | 50MPa | Concrete Rectangular | 250 | 250 | 625 | 4675 | 0.29 | 714.83 | G300E | 2055246.88 | 16.13 | G300E | 21305.58 | 0.17
194 | Story4 | B36 | 50 MPa RC Beam (25 cm x 25 cm) | Beam | 50MPa | Concrete Rectangular | 250 | 250 | 625 | 4675 | 0.29 | 714.83 | G300E | 1983953.12 | 15.57 | G300E | 0 | 0
195 | Story4 | B37 | 50 MPa RC Beam (25 cm x 25 cm) | Beam | 50MPa | Concrete Rectangular | 250 | 250 | 625 | 4800 | 0.3 | 733.94 | G300E | 1933200 | 15.17 | G300E | 399600 | 3.14
196 | Story4 | B38 | 50 MPa RC Beam (25 cm x 25 cm) | Beam | 50MPa | Concrete Rectangular | 250 | 250 | 625 | 4675 | 0.29 | 714.83 | G300E | 1882856.25 | 14.77 | G300E | 389193.75 | 3.05
197 | Story4 | B4 | 50 MPa RC Beam (25 cm x 25 cm) | Beam | 50MPa | Concrete Rectangular | 250 | 250 | 625 | 4675 | 0.29 | 714.83 | G300E | 1529601.56 | 12 | G300E | 778387.5 | 6.11
198 | Story4 | B40 | 50 MPa RC Beam (25 cm x 25 cm) | Beam | 50MPa | Concrete Rectangular | 250 | 250 | 625 | 4675 | 0.29 | 714.83 | G300E | 1882856.25 | 14.77 | G300E | 389193.75 | 3.05
199 | Story4 | B41 | 50 MPa RC Beam (25 cm x 25 cm) | Beam | 50MPa | Concrete Rectangular | 250 | 250 | 625 | 4675 | 0.29 | 714.83 | G300E | 1882856.25 | 14.77 | G300E | 389193.75 | 3.05
200 | Story4 | B42 | 50 MPa RC Beam (25 cm x 25 cm) | Beam | 50MPa | Concrete Rectangular | 250 | 250 | 625 | 4675 | 0.29 | 714.83 | G300E | 1983953.12 | 15.57 | G300E | 0 | 0
201 | Story4 | B43 | 50 MPa RC Beam (25 cm x 25 cm) | Beam | 50MPa | Concrete Rectangular | 250 | 250 | 625 | 4675 | 0.29 | 714.83 | G300E | 2054954.69 | 16.12 | G300E | 21305.58 | 0.17
202 | Story4 | B44 | 50 MPa RC Beam (25 cm x 25 cm) | Beam | 50MPa | Concrete Rectangular | 250 | 250 | 625 | 4675 | 0.29 | 714.83 | G300E | 1529893.75 | 12 | G300E | 778387.5 | 6.11
203 | Story4 | B45 | 50 MPa RC Beam (25 cm x 25 cm) | Beam | 50MPa | Concrete Rectangular | 250 | 250 | 625 | 4675 | 0.29 | 714.83 | G300E | 1574598.44 | 12.35 | G300E | 778387.5 | 6.11
204 | Story4 | B46 | 50 MPa RC Beam (25 cm x 25 cm) | Beam | 50MPa | Concrete Rectangular | 250 | 250 | 625 | 4675 | 0.29 | 714.83 | G300E | 2000315.62 | 15.7 | G300E | 0 | 0
205 | Story4 | B47 | 50 MPa RC Beam (25 cm x 25 cm) | Beam | 50MPa | Concrete Rectangular | 250 | 250 | 625 | 4675 | 0.29 | 714.83 | G300E | 2000315.62 | 15.7 | G300E | 0 | 0
206 | Story4 | B48 | 50 MPa RC Beam (25 cm x 25 cm) | Beam | 50MPa | Concrete Rectangular | 250 | 250 | 625 | 4675 | 0.29 | 714.83 | G300E | 1983953.12 | 15.57 | G300E | 0 | 0
207 | Story4 | B49 | 50 MPa RC Beam (25 cm x 25 cm) | Beam | 50MPa | Concrete Rectangular | 250 | 250 | 625 | 4675 | 0.29 | 714.83 | G300E | 2054954.69 | 16.12 | G300E | 21305.58 | 0.17
208 | Story4 | B5 | 50 MPa RC Beam (25 cm x 25 cm) | Beam | 50MPa | Concrete Rectangular | 250 | 250 | 625 | 4675 | 0.29 | 714.83 | G300E | 2052617.19 | 16.11 | G300E | 21305.58 | 0.17
209 | Story4 | B50 | 50 MPa RC Beam (25 cm x 25 cm) | Beam | 50MPa | Concrete Rectangular | 250 | 250 | 625 | 4675 | 0.29 | 714.83 | G300E | 1961746.88 | 15.39 | G300E | 0 | 0
210 | Story4 | B51 | 50 MPa RC Beam (25 cm x 25 cm) | Beam | 50MPa | Concrete Rectangular | 250 | 250 | 625 | 4675 | 0.29 | 714.83 | G300E | 2054954.69 | 16.12 | G300E | 21305.58 | 0.17
211 | Story4 | B52 | 50 MPa RC Beam (25 cm x 25 cm) | Beam | 50MPa | Concrete Rectangular | 250 | 250 | 625 | 4675 | 0.29 | 714.83 | G300E | 1983953.12 | 15.57 | G300E | 0 | 0
212 | Story4 | B53 | 50 MPa RC Beam (25 cm x 25 cm) | Beam | 50MPa | Concrete Rectangular | 250 | 250 | 625 | 4675 | 0.29 | 714.83 | G300E | 2000315.62 | 15.7 | G300E | 0 | 0
213 | Story4 | B54 | 50 MPa RC Beam (25 cm x 25 cm) | Beam | 50MPa | Concrete Rectangular | 250 | 250 | 625 | 4675 | 0.29 | 714.83 | G300E | 2000315.62 | 15.7 | G300E | 0 | 0
214 | Story4 | B55 | 50 MPa RC Beam (25 cm x 25 cm) | Beam | 50MPa | Concrete Rectangular | 250 | 250 | 625 | 4675 | 0.29 | 714.83 | G300E | 1574598.44 | 12.35 | G300E | 778387.5 | 6.11
215 | Story4 | B56 | 50 MPa RC Beam (25 cm x 25 cm) | Beam | 50MPa | Concrete Rectangular | 250 | 250 | 625 | 4675 | 0.29 | 714.83 | G300E | 1574598.44 | 12.35 | G300E | 778387.5 | 6.11
216 | Story4 | B57 | 50 MPa RC Beam (25 cm x 25 cm) | Beam | 50MPa | Concrete Rectangular | 250 | 250 | 625 | 4675 | 0.29 | 714.83 | G300E | 1529893.75 | 12 | G300E | 778387.5 | 6.11
217 | Story4 | B58 | 50 MPa RC Beam (25 cm x 25 cm) | Beam | 50MPa | Concrete Rectangular | 250 | 250 | 625 | 4675 | 0.29 | 714.83 | G300E | 1515868.75 | 11.89 | G300E | 583790.62 | 4.58
218 | Story4 | B59 | 50 MPa RC Beam (25 cm x 25 cm) | Beam | 50MPa | Concrete Rectangular | 250 | 250 | 625 | 4675 | 0.29 | 714.83 | G300E | 1529893.75 | 12 | G300E | 778387.5 | 6.11
219 | Story4 | B6 | 50 MPa RC Beam (25 cm x 25 cm) | Beam | 50MPa | Concrete Rectangular | 250 | 250 | 625 | 4675 | 0.29 | 714.83 | G300E | 1515868.75 | 11.89 | G300E | 583790.62 | 4.58
220 | Story4 | B60 | 50 MPa RC Beam (25 cm x 25 cm) | Beam | 50MPa | Concrete Rectangular | 250 | 250 | 625 | 4675 | 0.29 | 714.83 | G300E | 1574598.44 | 12.35 | G300E | 778387.5 | 6.11
221 | Story4 | B7 | 50 MPa RC Beam (25 cm x 25 cm) | Beam | 50MPa | Concrete Rectangular | 250 | 250 | 625 | 4675 | 0.29 | 714.83 | G300E | 2055246.88 | 16.13 | G300E | 21305.58 | 0.17
222 | Story4 | B8 | 50 MPa RC Beam (25 cm x 25 cm) | Beam | 50MPa | Concrete Rectangular | 250 | 250 | 625 | 4675 | 0.29 | 714.83 | G300E | 1529893.75 | 12 | G300E | 778387.5 | 6.11
223 | Story4 | B9 | 50 MPa RC Beam (25 cm x 25 cm) | Beam | 50MPa | Concrete Rectangular | 250 | 250 | 625 | 4675 | 0.29 | 714.83 | G300E | 2000315.62 | 15.7 | G300E | 0 | 0
224 | Story5 | B1 | 50 MPa RC Beam (25 cm x 25 cm) | Beam | 50MPa | Concrete Rectangular | 250 | 250 | 625 | 4675 | 0.29 | 714.83 | G300E | 1574306.25 | 12.35 | G300E | 778387.5 | 6.11
225 | Story5 | B10 | 50 MPa RC Beam (25 cm x 25 cm) | Beam | 50MPa | Concrete Rectangular | 250 | 250 | 625 | 4675 | 0.29 | 714.83 | G300E | 1607907.81 | 12.62 | G300E | 778387.5 | 6.11
226 | Story5 | B11 | 50 MPa RC Beam (25 cm x 25 cm) | Beam | 50MPa | Concrete Rectangular | 250 | 250 | 625 | 4675 | 0.29 | 714.83 | G300E | 1607907.81 | 12.62 | G300E | 778387.5 | 6.11
227 | Story5 | B12 | 50 MPa RC Beam (25 cm x 25 cm) | Beam | 50MPa | Concrete Rectangular | 250 | 250 | 625 | 4675 | 0.29 | 714.83 | G300E | 1519667.19 | 11.92 | G300E | 777218.75 | 6.1
228 | Story5 | B13 | 50 MPa RC Beam (25 cm x 25 cm) | Beam | 50MPa | Concrete Rectangular | 250 | 250 | 625 | 4675 | 0.29 | 714.83 | G300E | 2029534.38 | 15.92 | G300E | 21305.58 | 0.17
229 | Story5 | B14 | 50 MPa RC Beam (25 cm x 25 cm) | Beam | 50MPa | Concrete Rectangular | 250 | 250 | 625 | 4675 | 0.29 | 714.83 | G300E | 1908568.75 | 14.98 | G300E | 0 | 0
230 | Story5 | B15 | 50 MPa RC Beam (25 cm x 25 cm) | Beam | 50MPa | Concrete Rectangular | 250 | 250 | 625 | 4675 | 0.29 | 714.83 | G300E | 1916750 | 15.04 | G300E | 0 | 0
231 | Story5 | B16 | 50 MPa RC Beam (25 cm x 25 cm) | Beam | 50MPa | Concrete Rectangular | 250 | 250 | 625 | 4800 | 0.3 | 733.94 | G300E | 1898400 | 14.9 | G300E | 499500 | 3.92
232 | Story5 | B17 | 50 MPa RC Beam (25 cm x 25 cm) | Beam | 50MPa | Concrete Rectangular | 250 | 250 | 625 | 4675 | 0.29 | 714.83 | G300E | 1882564.06 | 14.77 | G300E | 0 | 0
233 | Story5 | B18 | 50 MPa RC Beam (25 cm x 25 cm) | Beam | 50MPa | Concrete Rectangular | 250 | 250 | 625 | 4800 | 0.3 | 733.94 | G300E | 1942800 | 15.24 | G300E | 499500 | 3.92
234 | Story5 | B19 | 50 MPa RC Beam (25 cm x 25 cm) | Beam | 50MPa | Concrete Rectangular | 250 | 250 | 625 | 4675 | 0.29 | 714.83 | G300E | 1945092.19 | 15.26 | G300E | 0 | 0
235 | Story5 | B2 | 50 MPa RC Beam (25 cm x 25 cm) | Beam | 50MPa | Concrete Rectangular | 250 | 250 | 625 | 4675 | 0.29 | 714.83 | G300E | 1580150 | 12.4 | G300E | 778387.5 | 6.11
236 | Story5 | B20 | 50 MPa RC Beam (25 cm x 25 cm) | Beam | 50MPa | Concrete Rectangular | 250 | 250 | 625 | 4675 | 0.29 | 714.83 | G300E | 1945092.19 | 15.26 | G300E | 0 | 0
237 | Story5 | B21 | 50 MPa RC Beam (25 cm x 25 cm) | Beam | 50MPa | Concrete Rectangular | 250 | 250 | 625 | 4675 | 0.29 | 714.83 | G300E | 2061675 | 16.18 | G300E | 21305.58 | 0.17
238 | Story5 | B22 | 50 MPa RC Beam (25 cm x 25 cm) | Beam | 50MPa | Concrete Rectangular | 250 | 250 | 625 | 4675 | 0.29 | 714.83 | G300E | 1522004.69 | 11.94 | G300E | 777218.75 | 6.1
239 | Story5 | B23 | 50 MPa RC Beam (25 cm x 25 cm) | Beam | 50MPa | Concrete Rectangular | 250 | 250 | 625 | 4675 | 0.29 | 714.83 | G300E | 1501259.38 | 11.78 | G300E | 778387.5 | 6.11
240 | Story5 | B24 | 50 MPa RC Beam (25 cm x 25 cm) | Beam | 50MPa | Concrete Rectangular | 250 | 250 | 625 | 4675 | 0.29 | 714.83 | G300E | 2104334.38 | 16.51 | G300E | 0 | 0
241 | Story5 | B25 | 50 MPa RC Beam (25 cm x 25 cm) | Beam | 50MPa | Concrete Rectangular | 250 | 250 | 625 | 4675 | 0.29 | 714.83 | G300E | 1881395.31 | 14.76 | G300E | 0 | 0
242 | Story5 | B26 | 50 MPa RC Beam (25 cm x 25 cm) | Beam | 50MPa | Concrete Rectangular | 250 | 250 | 625 | 4800 | 0.3 | 733.94 | G300E | 1906500 | 14.96 | G300E | 599400 | 4.7
243 | Story5 | B3 | 50 MPa RC Beam (25 cm x 25 cm) | Beam | 50MPa | Concrete Rectangular | 250 | 250 | 625 | 4675 | 0.29 | 714.83 | G300E | 2021060.94 | 15.86 | G300E | 21305.58 | 0.17
244 | Story5 | B30 | 50 MPa RC Beam (25 cm x 25 cm) | Beam | 50MPa | Concrete Rectangular | 250 | 250 | 625 | 4675 | 0.29 | 714.83 | G300E | 1892206.25 | 14.85 | G300E | 486492.19 | 3.82
245 | Story5 | B31 | 50 MPa RC Beam (25 cm x 25 cm) | Beam | 50MPa | Concrete Rectangular | 250 | 250 | 625 | 4675 | 0.29 | 714.83 | G300E | 1882856.25 | 14.77 | G300E | 0 | 0
246 | Story5 | B32 | 50 MPa RC Beam (25 cm x 25 cm) | Beam | 50MPa | Concrete Rectangular | 250 | 250 | 625 | 4675 | 0.29 | 714.83 | G300E | 2106087.5 | 16.53 | G300E | 0 | 0
247 | Story5 | B33 | 50 MPa RC Beam (25 cm x 25 cm) | Beam | 50MPa | Concrete Rectangular | 250 | 250 | 625 | 4675 | 0.29 | 714.83 | G300E | 1501259.38 | 11.78 | G300E | 778387.5 | 6.11
248 | Story5 | B34 | 50 MPa RC Beam (25 cm x 25 cm) | Beam | 50MPa | Concrete Rectangular | 250 | 250 | 625 | 4675 | 0.29 | 714.83 | G300E | 1522004.69 | 11.94 | G300E | 777218.75 | 6.1
249 | Story5 | B35 | 50 MPa RC Beam (25 cm x 25 cm) | Beam | 50MPa | Concrete Rectangular | 250 | 250 | 625 | 4675 | 0.29 | 714.83 | G300E | 2106087.5 | 16.53 | G300E | 0 | 0
250 | Story5 | B36 | 50 MPa RC Beam (25 cm x 25 cm) | Beam | 50MPa | Concrete Rectangular | 250 | 250 | 625 | 4675 | 0.29 | 714.83 | G300E | 1945092.19 | 15.26 | G300E | 0 | 0
251 | Story5 | B37 | 50 MPa RC Beam (25 cm x 25 cm) | Beam | 50MPa | Concrete Rectangular | 250 | 250 | 625 | 4800 | 0.3 | 733.94 | G300E | 1942800 | 15.24 | G300E | 499500 | 3.92
252 | Story5 | B38 | 50 MPa RC Beam (25 cm x 25 cm) | Beam | 50MPa | Concrete Rectangular | 250 | 250 | 625 | 4675 | 0.29 | 714.83 | G300E | 1892206.25 | 14.85 | G300E | 486492.19 | 3.82
253 | Story5 | B4 | 50 MPa RC Beam (25 cm x 25 cm) | Beam | 50MPa | Concrete Rectangular | 250 | 250 | 625 | 4675 | 0.29 | 714.83 | G300E | 1520543.75 | 11.93 | G300E | 777510.94 | 6.1
254 | Story5 | B40 | 50 MPa RC Beam (25 cm x 25 cm) | Beam | 50MPa | Concrete Rectangular | 250 | 250 | 625 | 4675 | 0.29 | 714.83 | G300E | 1891914.06 | 14.84 | G300E | 486492.19 | 3.82
255 | Story5 | B41 | 50 MPa RC Beam (25 cm x 25 cm) | Beam | 50MPa | Concrete Rectangular | 250 | 250 | 625 | 4675 | 0.29 | 714.83 | G300E | 1892206.25 | 14.85 | G300E | 486492.19 | 3.82
256 | Story5 | B42 | 50 MPa RC Beam (25 cm x 25 cm) | Beam | 50MPa | Concrete Rectangular | 250 | 250 | 625 | 4675 | 0.29 | 714.83 | G300E | 1945092.19 | 15.26 | G300E | 0 | 0
257 | Story5 | B43 | 50 MPa RC Beam (25 cm x 25 cm) | Beam | 50MPa | Concrete Rectangular | 250 | 250 | 625 | 4675 | 0.29 | 714.83 | G300E | 2106087.5 | 16.53 | G300E | 0 | 0
258 | Story5 | B44 | 50 MPa RC Beam (25 cm x 25 cm) | Beam | 50MPa | Concrete Rectangular | 250 | 250 | 625 | 4675 | 0.29 | 714.83 | G300E | 1522004.69 | 11.94 | G300E | 777218.75 | 6.1
259 | Story5 | B45 | 50 MPa RC Beam (25 cm x 25 cm) | Beam | 50MPa | Concrete Rectangular | 250 | 250 | 625 | 4675 | 0.29 | 714.83 | G300E | 1607907.81 | 12.62 | G300E | 778387.5 | 6.11
260 | Story5 | B46 | 50 MPa RC Beam (25 cm x 25 cm) | Beam | 50MPa | Concrete Rectangular | 250 | 250 | 625 | 4675 | 0.29 | 714.83 | G300E | 2061675 | 16.18 | G300E | 21305.58 | 0.17
261 | Story5 | B47 | 50 MPa RC Beam (25 cm x 25 cm) | Beam | 50MPa | Concrete Rectangular | 250 | 250 | 625 | 4675 | 0.29 | 714.83 | G300E | 2061675 | 16.18 | G300E | 21305.58 | 0.17
262 | Story5 | B48 | 50 MPa RC Beam (25 cm x 25 cm) | Beam | 50MPa | Concrete Rectangular | 250 | 250 | 625 | 4675 | 0.29 | 714.83 | G300E | 1945092.19 | 15.26 | G300E | 0 | 0
263 | Story5 | B49 | 50 MPa RC Beam (25 cm x 25 cm) | Beam | 50MPa | Concrete Rectangular | 250 | 250 | 625 | 4675 | 0.29 | 714.83 | G300E | 2106087.5 | 16.53 | G300E | 0 | 0
264 | Story5 | B5 | 50 MPa RC Beam (25 cm x 25 cm) | Beam | 50MPa | Concrete Rectangular | 250 | 250 | 625 | 4675 | 0.29 | 714.83 | G300E | 2104334.38 | 16.51 | G300E | 0 | 0
265 | Story5 | B50 | 50 MPa RC Beam (25 cm x 25 cm) | Beam | 50MPa | Concrete Rectangular | 250 | 250 | 625 | 4675 | 0.29 | 714.83 | G300E | 1882856.25 | 14.77 | G300E | 0 | 0
266 | Story5 | B51 | 50 MPa RC Beam (25 cm x 25 cm) | Beam | 50MPa | Concrete Rectangular | 250 | 250 | 625 | 4675 | 0.29 | 714.83 | G300E | 2106087.5 | 16.53 | G300E | 0 | 0
267 | Story5 | B52 | 50 MPa RC Beam (25 cm x 25 cm) | Beam | 50MPa | Concrete Rectangular | 250 | 250 | 625 | 4675 | 0.29 | 714.83 | G300E | 1945092.19 | 15.26 | G300E | 0 | 0
268 | Story5 | B53 | 50 MPa RC Beam (25 cm x 25 cm) | Beam | 50MPa | Concrete Rectangular | 250 | 250 | 625 | 4675 | 0.29 | 714.83 | G300E | 2061675 | 16.18 | G300E | 21305.58 | 0.17
269 | Story5 | B54 | 50 MPa RC Beam (25 cm x 25 cm) | Beam | 50MPa | Concrete Rectangular | 250 | 250 | 625 | 4675 | 0.29 | 714.83 | G300E | 2061675 | 16.18 | G300E | 21305.58 | 0.17
270 | Story5 | B55 | 50 MPa RC Beam (25 cm x 25 cm) | Beam | 50MPa | Concrete Rectangular | 250 | 250 | 625 | 4675 | 0.29 | 714.83 | G300E | 1607907.81 | 12.62 | G300E | 778387.5 | 6.11
271 | Story5 | B56 | 50 MPa RC Beam (25 cm x 25 cm) | Beam | 50MPa | Concrete Rectangular | 250 | 250 | 625 | 4675 | 0.29 | 714.83 | G300E | 1607907.81 | 12.62 | G300E | 778387.5 | 6.11
272 | Story5 | B57 | 50 MPa RC Beam (25 cm x 25 cm) | Beam | 50MPa | Concrete Rectangular | 250 | 250 | 625 | 4675 | 0.29 | 714.83 | G300E | 1522004.69 | 11.94 | G300E | 777218.75 | 6.1
273 | Story5 | B58 | 50 MPa RC Beam (25 cm x 25 cm) | Beam | 50MPa | Concrete Rectangular | 250 | 250 | 625 | 4675 | 0.29 | 714.83 | G300E | 1501259.38 | 11.78 | G300E | 778387.5 | 6.11
274 | Story5 | B59 | 50 MPa RC Beam (25 cm x 25 cm) | Beam | 50MPa | Concrete Rectangular | 250 | 250 | 625 | 4675 | 0.29 | 714.83 | G300E | 1522004.69 | 11.94 | G300E | 777218.75 | 6.1
275 | Story5 | B6 | 50 MPa RC Beam (25 cm x 25 cm) | Beam | 50MPa | Concrete Rectangular | 250 | 250 | 625 | 4675 | 0.29 | 714.83 | G300E | 1501259.38 | 11.78 | G300E | 778387.5 | 6.11
276 | Story5 | B60 | 50 MPa RC Beam (25 cm x 25 cm) | Beam | 50MPa | Concrete Rectangular | 250 | 250 | 625 | 4675 | 0.29 | 714.83 | G300E | 1607907.81 | 12.62 | G300E | 778387.5 | 6.11
277 | Story5 | B7 | 50 MPa RC Beam (25 cm x 25 cm) | Beam | 50MPa | Concrete Rectangular | 250 | 250 | 625 | 4675 | 0.29 | 714.83 | G300E | 2106087.5 | 16.53 | G300E | 0 | 0
278 | Story5 | B8 | 50 MPa RC Beam (25 cm x 25 cm) | Beam | 50MPa | Concrete Rectangular | 250 | 250 | 625 | 4675 | 0.29 | 714.83 | G300E | 1522004.69 | 11.94 | G300E | 777218.75 | 6.1
279 | Story5 | B9 | 50 MPa RC Beam (25 cm x 25 cm) | Beam | 50MPa | Concrete Rectangular | 250 | 250 | 625 | 4675 | 0.29 | 714.83 | G300E | 2061675 | 16.18 | G300E | 21305.58 | 0.17
280 | Story6 | B1 | 50 MPa RC Beam (25 cm x 25 cm) | Beam | 50MPa | Concrete Rectangular | 250 | 250 | 625 | 4675 | 0.29 | 714.83 | G300E | 1616965.62 | 12.69 | G300E | 778387.5 | 6.11
281 | Story6 | B10 | 50 MPa RC Beam (25 cm x 25 cm) | Beam | 50MPa | Concrete Rectangular | 250 | 250 | 625 | 4675 | 0.29 | 714.83 | G300E | 1616965.62 | 12.69 | G300E | 778387.5 | 6.11
282 | Story6 | B11 | 50 MPa RC Beam (25 cm x 25 cm) | Beam | 50MPa | Concrete Rectangular | 250 | 250 | 625 | 4675 | 0.29 | 714.83 | G300E | 1616965.62 | 12.69 | G300E | 778387.5 | 6.11
283 | Story6 | B12 | 50 MPa RC Beam (25 cm x 25 cm) | Beam | 50MPa | Concrete Rectangular | 250 | 250 | 625 | 4675 | 0.29 | 714.83 | G300E | 1522881.25 | 11.95 | G300E | 778387.5 | 6.11
284 | Story6 | B13 | 50 MPa RC Beam (25 cm x 25 cm) | Beam | 50MPa | Concrete Rectangular | 250 | 250 | 625 | 4675 | 0.29 | 714.83 | G300E | 2043851.56 | 16.04 | G300E | 21305.58 | 0.17
285 | Story6 | B14 | 50 MPa RC Beam (25 cm x 25 cm) | Beam | 50MPa | Concrete Rectangular | 250 | 250 | 625 | 4675 | 0.29 | 714.83 | G300E | 1952981.25 | 15.32 | G300E | 0 | 0
286 | Story6 | B15 | 50 MPa RC Beam (25 cm x 25 cm) | Beam | 50MPa | Concrete Rectangular | 250 | 250 | 625 | 4675 | 0.29 | 714.83 | G300E | 1952981.25 | 15.32 | G300E | 0 | 0
287 | Story6 | B16 | 50 MPa RC Beam (25 cm x 25 cm) | Beam | 50MPa | Concrete Rectangular | 250 | 250 | 625 | 4800 | 0.3 | 733.94 | G300E | 1942800 | 15.24 | G300E | 499500 | 3.92
288 | Story6 | B17 | 50 MPa RC Beam (25 cm x 25 cm) | Beam | 50MPa | Concrete Rectangular | 250 | 250 | 625 | 4675 | 0.29 | 714.83 | G300E | 1893959.38 | 14.86 | G300E | 0 | 0
289 | Story6 | B18 | 50 MPa RC Beam (25 cm x 25 cm) | Beam | 50MPa | Concrete Rectangular | 250 | 250 | 625 | 4800 | 0.3 | 733.94 | G300E | 1941300 | 15.23 | G300E | 499500 | 3.92
290 | Story6 | B19 | 50 MPa RC Beam (25 cm x 25 cm) | Beam | 50MPa | Concrete Rectangular | 250 | 250 | 625 | 4675 | 0.29 | 714.83 | G300E | 1953565.62 | 15.33 | G300E | 0 | 0
291 | Story6 | B2 | 50 MPa RC Beam (25 cm x 25 cm) | Beam | 50MPa | Concrete Rectangular | 250 | 250 | 625 | 4675 | 0.29 | 714.83 | G300E | 1616965.62 | 12.69 | G300E | 778387.5 | 6.11
292 | Story6 | B20 | 50 MPa RC Beam (25 cm x 25 cm) | Beam | 50MPa | Concrete Rectangular | 250 | 250 | 625 | 4675 | 0.29 | 714.83 | G300E | 1953565.62 | 15.33 | G300E | 0 | 0
293 | Story6 | B21 | 50 MPa RC Beam (25 cm x 25 cm) | Beam | 50MPa | Concrete Rectangular | 250 | 250 | 625 | 4675 | 0.29 | 714.83 | G300E | 2043851.56 | 16.04 | G300E | 21305.58 | 0.17
294 | Story6 | B22 | 50 MPa RC Beam (25 cm x 25 cm) | Beam | 50MPa | Concrete Rectangular | 250 | 250 | 625 | 4675 | 0.29 | 714.83 | G300E | 1522881.25 | 11.95 | G300E | 778387.5 | 6.11
295 | Story6 | B23 | 50 MPa RC Beam (25 cm x 25 cm) | Beam | 50MPa | Concrete Rectangular | 250 | 250 | 625 | 4675 | 0.29 | 714.83 | G300E | 1498337.5 | 11.76 | G300E | 778387.5 | 6.11
296 | Story6 | B24 | 50 MPa RC Beam (25 cm x 25 cm) | Beam | 50MPa | Concrete Rectangular | 250 | 250 | 625 | 4675 | 0.29 | 714.83 | G300E | 2106964.06 | 16.53 | G300E | 0 | 0
297 | Story6 | B25 | 50 MPa RC Beam (25 cm x 25 cm) | Beam | 50MPa | Concrete Rectangular | 250 | 250 | 625 | 4675 | 0.29 | 714.83 | G300E | 1893959.38 | 14.86 | G300E | 0 | 0
298 | Story6 | B26 | 50 MPa RC Beam (25 cm x 25 cm) | Beam | 50MPa | Concrete Rectangular | 250 | 250 | 625 | 4800 | 0.3 | 733.94 | G300E | 1942800 | 15.24 | G300E | 499500 | 3.92
299 | Story6 | B3 | 50 MPa RC Beam (25 cm x 25 cm) | Beam | 50MPa | Concrete Rectangular | 250 | 250 | 625 | 4675 | 0.29 | 714.83 | G300E | 2043851.56 | 16.04 | G300E | 21305.58 | 0.17
300 | Story6 | B30 | 50 MPa RC Beam (25 cm x 25 cm) | Beam | 50MPa | Concrete Rectangular | 250 | 250 | 625 | 4675 | 0.29 | 714.83 | G300E | 1890745.31 | 14.84 | G300E | 486492.19 | 3.82
301 | Story6 | B31 | 50 MPa RC Beam (25 cm x 25 cm) | Beam | 50MPa | Concrete Rectangular | 250 | 250 | 625 | 4675 | 0.29 | 714.83 | G300E | 1893959.38 | 14.86 | G300E | 0 | 0
302 | Story6 | B32 | 50 MPa RC Beam (25 cm x 25 cm) | Beam | 50MPa | Concrete Rectangular | 250 | 250 | 625 | 4675 | 0.29 | 714.83 | G300E | 2106671.88 | 16.53 | G300E | 0 | 0
303 | Story6 | B33 | 50 MPa RC Beam (25 cm x 25 cm) | Beam | 50MPa | Concrete Rectangular | 250 | 250 | 625 | 4675 | 0.29 | 714.83 | G300E | 1498337.5 | 11.76 | G300E | 778387.5 | 6.11
304 | Story6 | B34 | 50 MPa RC Beam (25 cm x 25 cm) | Beam | 50MPa | Concrete Rectangular | 250 | 250 | 625 | 4675 | 0.29 | 714.83 | G300E | 1522881.25 | 11.95 | G300E | 778387.5 | 6.11
305 | Story6 | B35 | 50 MPa RC Beam (25 cm x 25 cm) | Beam | 50MPa | Concrete Rectangular | 250 | 250 | 625 | 4675 | 0.29 | 714.83 | G300E | 2106671.88 | 16.53 | G300E | 0 | 0
306 | Story6 | B36 | 50 MPa RC Beam (25 cm x 25 cm) | Beam | 50MPa | Concrete Rectangular | 250 | 250 | 625 | 4675 | 0.29 | 714.83 | G300E | 1953565.62 | 15.33 | G300E | 0 | 0
307 | Story6 | B37 | 50 MPa RC Beam (25 cm x 25 cm) | Beam | 50MPa | Concrete Rectangular | 250 | 250 | 625 | 4800 | 0.3 | 733.94 | G300E | 1941300 | 15.23 | G300E | 499500 | 3.92
308 | Story6 | B38 | 50 MPa RC Beam (25 cm x 25 cm) | Beam | 50MPa | Concrete Rectangular | 250 | 250 | 625 | 4675 | 0.29 | 714.83 | G300E | 1890745.31 | 14.84 | G300E | 486492.19 | 3.82
309 | Story6 | B4 | 50 MPa RC Beam (25 cm x 25 cm) | Beam | 50MPa | Concrete Rectangular | 250 | 250 | 625 | 4675 | 0.29 | 714.83 | G300E | 1522881.25 | 11.95 | G300E | 778387.5 | 6.11
310 | Story6 | B40 | 50 MPa RC Beam (25 cm x 25 cm) | Beam | 50MPa | Concrete Rectangular | 250 | 250 | 625 | 4675 | 0.29 | 714.83 | G300E | 1890745.31 | 14.84 | G300E | 486492.19 | 3.82
311 | Story6 | B41 | 50 MPa RC Beam (25 cm x 25 cm) | Beam | 50MPa | Concrete Rectangular | 250 | 250 | 625 | 4675 | 0.29 | 714.83 | G300E | 1890745.31 | 14.84 | G300E | 486492.19 | 3.82
312 | Story6 | B42 | 50 MPa RC Beam (25 cm x 25 cm) | Beam | 50MPa | Concrete Rectangular | 250 | 250 | 625 | 4675 | 0.29 | 714.83 | G300E | 1953565.62 | 15.33 | G300E | 0 | 0
313 | Story6 | B43 | 50 MPa RC Beam (25 cm x 25 cm) | Beam | 50MPa | Concrete Rectangular | 250 | 250 | 625 | 4675 | 0.29 | 714.83 | G300E | 2106671.88 | 16.53 | G300E | 0 | 0
314 | Story6 | B44 | 50 MPa RC Beam (25 cm x 25 cm) | Beam | 50MPa | Concrete Rectangular | 250 | 250 | 625 | 4675 | 0.29 | 714.83 | G300E | 1522881.25 | 11.95 | G300E | 778387.5 | 6.11
315 | Story6 | B45 | 50 MPa RC Beam (25 cm x 25 cm) | Beam | 50MPa | Concrete Rectangular | 250 | 250 | 625 | 4675 | 0.29 | 714.83 | G300E | 1616965.62 | 12.69 | G300E | 778387.5 | 6.11
316 | Story6 | B46 | 50 MPa RC Beam (25 cm x 25 cm) | Beam | 50MPa | Concrete Rectangular | 250 | 250 | 625 | 4675 | 0.29 | 714.83 | G300E | 2043851.56 | 16.04 | G300E | 21305.58 | 0.17
317 | Story6 | B47 | 50 MPa RC Beam (25 cm x 25 cm) | Beam | 50MPa | Concrete Rectangular | 250 | 250 | 625 | 4675 | 0.29 | 714.83 | G300E | 2043851.56 | 16.04 | G300E | 21305.58 | 0.17
318 | Story6 | B48 | 50 MPa RC Beam (25 cm x 25 cm) | Beam | 50MPa | Concrete Rectangular | 250 | 250 | 625 | 4675 | 0.29 | 714.83 | G300E | 1953565.62 | 15.33 | G300E | 0 | 0
319 | Story6 | B49 | 50 MPa RC Beam (25 cm x 25 cm) | Beam | 50MPa | Concrete Rectangular | 250 | 250 | 625 | 4675 | 0.29 | 714.83 | G300E | 2106671.88 | 16.53 | G300E | 0 | 0
320 | Story6 | B5 | 50 MPa RC Beam (25 cm x 25 cm) | Beam | 50MPa | Concrete Rectangular | 250 | 250 | 625 | 4675 | 0.29 | 714.83 | G300E | 2106964.06 | 16.53 | G300E | 0 | 0
321 | Story6 | B50 | 50 MPa RC Beam (25 cm x 25 cm) | Beam | 50MPa | Concrete Rectangular | 250 | 250 | 625 | 4675 | 0.29 | 714.83 | G300E | 1893959.38 | 14.86 | G300E | 0 | 0
322 | Story6 | B51 | 50 MPa RC Beam (25 cm x 25 cm) | Beam | 50MPa | Concrete Rectangular | 250 | 250 | 625 | 4675 | 0.29 | 714.83 | G300E | 2106671.88 | 16.53 | G300E | 0 | 0
323 | Story6 | B52 | 50 MPa RC Beam (25 cm x 25 cm) | Beam | 50MPa | Concrete Rectangular | 250 | 250 | 625 | 4675 | 0.29 | 714.83 | G300E | 1953565.62 | 15.33 | G300E | 0 | 0
324 | Story6 | B53 | 50 MPa RC Beam (25 cm x 25 cm) | Beam | 50MPa | Concrete Rectangular | 250 | 250 | 625 | 4675 | 0.29 | 714.83 | G300E | 2043851.56 | 16.04 | G300E | 21305.58 | 0.17
325 | Story6 | B54 | 50 MPa RC Beam (25 cm x 25 cm) | Beam | 50MPa | Concrete Rectangular | 250 | 250 | 625 | 4675 | 0.29 | 714.83 | G300E | 2043851.56 | 16.04 | G300E | 21305.58 | 0.17
326 | Story6 | B55 | 50 MPa RC Beam (25 cm x 25 cm) | Beam | 50MPa | Concrete Rectangular | 250 | 250 | 625 | 4675 | 0.29 | 714.83 | G300E | 1616965.62 | 12.69 | G300E | 778387.5 | 6.11
327 | Story6 | B56 | 50 MPa RC Beam (25 cm x 25 cm) | Beam | 50MPa | Concrete Rectangular | 250 | 250 | 625 | 4675 | 0.29 | 714.83 | G300E | 1616965.62 | 12.69 | G300E | 778387.5 | 6.11
328 | Story6 | B57 | 50 MPa RC Beam (25 cm x 25 cm) | Beam | 50MPa | Concrete Rectangular | 250 | 250 | 625 | 4675 | 0.29 | 714.83 | G300E | 1522881.25 | 11.95 | G300E | 778387.5 | 6.11
329 | Story6 | B58 | 50 MPa RC Beam (25 cm x 25 cm) | Beam | 50MPa | Concrete Rectangular | 250 | 250 | 625 | 4675 | 0.29 | 714.83 | G300E | 1498337.5 | 11.76 | G300E | 778387.5 | 6.11
330 | Story6 | B59 | 50 MPa RC Beam (25 cm x 25 cm) | Beam | 50MPa | Concrete Rectangular | 250 | 250 | 625 | 4675 | 0.29 | 714.83 | G300E | 1522881.25 | 11.95 | G300E | 778387.5 | 6.11
331 | Story6 | B6 | 50 MPa RC Beam (25 cm x 25 cm) | Beam | 50MPa | Concrete Rectangular | 250 | 250 | 625 | 4675 | 0.29 | 714.83 | G300E | 1498337.5 | 11.76 | G300E | 778387.5 | 6.11
332 | Story6 | B60 | 50 MPa RC Beam (25 cm x 25 cm) | Beam | 50MPa | Concrete Rectangular | 250 | 250 | 625 | 4675 | 0.29 | 714.83 | G300E | 1616965.62 | 12.69 | G300E | 778387.5 | 6.11
333 | Story6 | B7 | 50 MPa RC Beam (25 cm x 25 cm) | Beam | 50MPa | Concrete Rectangular | 250 | 250 | 625 | 4675 | 0.29 | 714.83 | G300E | 2106671.88 | 16.53 | G300E | 0 | 0
334 | Story6 | B8 | 50 MPa RC Beam (25 cm x 25 cm) | Beam | 50MPa | Concrete Rectangular | 250 | 250 | 625 | 4675 | 0.29 | 714.83 | G300E | 1522881.25 | 11.95 | G300E | 778387.5 | 6.11
335 | Story6 | B9 | 50 MPa RC Beam (25 cm x 25 cm) | Beam | 50MPa | Concrete Rectangular | 250 | 250 | 625 | 4675 | 0.29 | 714.83 | G300E | 2043851.56 | 16.04 | G300E | 21305.58 | 0.17

## Columns
| Story | Label | Section | Structural_Element_Type | Material | Cross_Section_Type | Width_(mm) | Depth_(mm) | Area_(cm^2) | Length_(mm) | Volume_(m^3) | Mass_(kg) | Long._Rebar_Material | Long._Rebar_Volume_(mm^3) | Long._Rebar_Mass_(kg) | Tran._Rebar_Material | Tran._Rebar_Volume_(mm^3) | Tran._Rebar_Mass_(kg)
0 | Story1 | C1 | 50 MPa RC Column (25 cm x 25 cm) | Column | 50MPa | Concrete Rectangular | 250 | 250 | 625 | 3250 | 0.2 | 496.94 | G300E | 2031250 | 15.94 | G300E | 0 | 0
1 | Story1 | C10 | 50 MPa RC Column (25 cm x 25 cm) | Column | 50MPa | Concrete Rectangular | 250 | 250 | 625 | 3250 | 0.2 | 496.94 | G300E | 3550083.33 | 27.86 | G300E | 0 | 0
2 | Story1 | C11 | 50 MPa RC Column (25 cm x 25 cm) | Column | 50MPa | Concrete Rectangular | 250 | 250 | 625 | 3250 | 0.2 | 496.94 | G300E | 13039000 | 102.31 | G300E | 0 | 0
3 | Story1 | C12 | 50 MPa RC Column (25 cm x 25 cm) | Column | 50MPa | Concrete Rectangular | 250 | 250 | 625 | 3250 | 0.2 | 496.94 | G300E | 2132000 | 16.73 | G300E | 0 | 0
4 | Story1 | C13 | 50 MPa RC Column (25 cm x 25 cm) | Column | 50MPa | Concrete Rectangular | 250 | 250 | 625 | 3250 | 0.2 | 496.94 | G300E | 2031250 | 15.94 | G300E | 0 | 0
5 | Story1 | C14 | 50 MPa RC Column (25 cm x 25 cm) | Column | 50MPa | Concrete Rectangular | 250 | 250 | 625 | 3250 | 0.2 | 496.94 | G300E | 3521916.67 | 27.63 | G300E | 0 | 0
6 | Story1 | C17 | 50 MPa RC Column (25 cm x 25 cm) | Column | 50MPa | Concrete Rectangular | 250 | 250 | 625 | 3250 | 0.2 | 496.94 | G300E | 3551166.67 | 27.86 | G300E | 0 | 0
7 | Story1 | C18 | 50 MPa RC Column (25 cm x 25 cm) | Column | 50MPa | Concrete Rectangular | 250 | 250 | 625 | 3250 | 0.2 | 496.94 | G300E | 2031250 | 15.94 | G300E | 0 | 0
8 | Story1 | C19 | 50 MPa RC Column (25 cm x 25 cm) | Column | 50MPa | Concrete Rectangular | 250 | 250 | 625 | 3250 | 0.2 | 496.94 | G300E | 2031250 | 15.94 | G300E | 0 | 0
9 | Story1 | C2 | 50 MPa RC Column (25 cm x 25 cm) | Column | 50MPa | Concrete Rectangular | 250 | 250 | 625 | 3250 | 0.2 | 496.94 | G300E | 2104916.67 | 16.52 | G300E | 0 | 0
10 | Story1 | C20 | 50 MPa RC Column (25 cm x 25 cm) | Column | 50MPa | Concrete Rectangular | 250 | 250 | 625 | 3250 | 0.2 | 496.94 | G300E | 3549000 | 27.85 | G300E | 0 | 0
11 | Story1 | C23 | 50 MPa RC Column (25 cm x 25 cm) | Column | 50MPa | Concrete Rectangular | 250 | 250 | 625 | 3250 | 0.2 | 496.94 | G300E | 3551166.67 | 27.86 | G300E | 0 | 0
12 | Story1 | C24 | 50 MPa RC Column (25 cm x 25 cm) | Column | 50MPa | Concrete Rectangular | 250 | 250 | 625 | 3250 | 0.2 | 496.94 | G300E | 2031250 | 15.94 | G300E | 0 | 0
13 | Story1 | C25 | 50 MPa RC Column (25 cm x 25 cm) | Column | 50MPa | Concrete Rectangular | 250 | 250 | 625 | 3250 | 0.2 | 496.94 | G300E | 2130916.67 | 16.72 | G300E | 0 | 0
14 | Story1 | C26 | 50 MPa RC Column (25 cm x 25 cm) | Column | 50MPa | Concrete Rectangular | 250 | 250 | 625 | 3250 | 0.2 | 496.94 | G300E | 13039000 | 102.31 | G300E | 0 | 0
15 | Story1 | C27 | 50 MPa RC Column (25 cm x 25 cm) | Column | 50MPa | Concrete Rectangular | 250 | 250 | 625 | 3250 | 0.2 | 496.94 | G300E | 3551166.67 | 27.86 | G300E | 0 | 0
16 | Story1 | C28 | 50 MPa RC Column (25 cm x 25 cm) | Column | 50MPa | Concrete Rectangular | 250 | 250 | 625 | 3250 | 0.2 | 496.94 | G300E | 3551166.67 | 27.86 | G300E | 0 | 0
17 | Story1 | C29 | 50 MPa RC Column (25 cm x 25 cm) | Column | 50MPa | Concrete Rectangular | 250 | 250 | 625 | 3250 | 0.2 | 496.94 | G300E | 13039000 | 102.31 | G300E | 0 | 0
18 | Story1 | C3 | 50 MPa RC Column (25 cm x 25 cm) | Column | 50MPa | Concrete Rectangular | 250 | 250 | 625 | 3250 | 0.2 | 496.94 | G300E | 2031250 | 15.94 | G300E | 0 | 0
19 | Story1 | C30 | 50 MPa RC Column (25 cm x 25 cm) | Column | 50MPa | Concrete Rectangular | 250 | 250 | 625 | 3250 | 0.2 | 496.94 | G300E | 2133083.33 | 16.74 | G300E | 0 | 0
20 | Story1 | C31 | 50 MPa RC Column (25 cm x 25 cm) | Column | 50MPa | Concrete Rectangular | 250 | 250 | 625 | 3250 | 0.2 | 496.94 | G300E | 2031250 | 15.94 | G300E | 0 | 0
21 | Story1 | C32 | 50 MPa RC Column (25 cm x 25 cm) | Column | 50MPa | Concrete Rectangular | 250 | 250 | 625 | 3250 | 0.2 | 496.94 | G300E | 2132000 | 16.73 | G300E | 0 | 0
22 | Story1 | C33 | 50 MPa RC Column (25 cm x 25 cm) | Column | 50MPa | Concrete Rectangular | 250 | 250 | 625 | 3250 | 0.2 | 496.94 | G300E | 2031250 | 15.94 | G300E | 0 | 0
23 | Story1 | C34 | 50 MPa RC Column (25 cm x 25 cm) | Column | 50MPa | Concrete Rectangular | 250 | 250 | 625 | 3250 | 0.2 | 496.94 | G300E | 2031250 | 15.94 | G300E | 0 | 0
24 | Story1 | C35 | 50 MPa RC Column (25 cm x 25 cm) | Column | 50MPa | Concrete Rectangular | 250 | 250 | 625 | 3250 | 0.2 | 496.94 | G300E | 2133083.33 | 16.74 | G300E | 0 | 0
25 | Story1 | C36 | 50 MPa RC Column (25 cm x 25 cm) | Column | 50MPa | Concrete Rectangular | 250 | 250 | 625 | 3250 | 0.2 | 496.94 | G300E | 2031250 | 15.94 | G300E | 0 | 0
26 | Story1 | C4 | 50 MPa RC Column (25 cm x 25 cm) | Column | 50MPa | Concrete Rectangular | 250 | 250 | 625 | 3250 | 0.2 | 496.94 | G300E | 2031250 | 15.94 | G300E | 0 | 0
27 | Story1 | C5 | 50 MPa RC Column (25 cm x 25 cm) | Column | 50MPa | Concrete Rectangular | 250 | 250 | 625 | 3250 | 0.2 | 496.94 | G300E | 2130916.67 | 16.72 | G300E | 0 | 0
28 | Story1 | C6 | 50 MPa RC Column (25 cm x 25 cm) | Column | 50MPa | Concrete Rectangular | 250 | 250 | 625 | 3250 | 0.2 | 496.94 | G300E | 2031250 | 15.94 | G300E | 0 | 0
29 | Story1 | C7 | 50 MPa RC Column (25 cm x 25 cm) | Column | 50MPa | Concrete Rectangular | 250 | 250 | 625 | 3250 | 0.2 | 496.94 | G300E | 2102750 | 16.5 | G300E | 0 | 0
30 | Story1 | C8 | 50 MPa RC Column (25 cm x 25 cm) | Column | 50MPa | Concrete Rectangular | 250 | 250 | 625 | 3250 | 0.2 | 496.94 | G300E | 13355333.33 | 104.79 | G300E | 0 | 0
31 | Story1 | C9 | 50 MPa RC Column (25 cm x 25 cm) | Column | 50MPa | Concrete Rectangular | 250 | 250 | 625 | 3250 | 0.2 | 496.94 | G300E | 3521916.67 | 27.63 | G300E | 0 | 0
32 | Story2 | C1 | 50 MPa RC Column (25 cm x 25 cm) | Column | 50MPa | Concrete Rectangular | 250 | 250 | 625 | 3250 | 0.2 | 496.94 | G300E | 2031250 | 15.94 | G300E | 0 | 0
33 | Story2 | C10 | 50 MPa RC Column (25 cm x 25 cm) | Column | 50MPa | Concrete Rectangular | 250 | 250 | 625 | 3250 | 0.2 | 496.94 | G300E | 2031250 | 15.94 | G300E | 0 | 0
34 | Story2 | C11 | 50 MPa RC Column (25 cm x 25 cm) | Column | 50MPa | Concrete Rectangular | 250 | 250 | 625 | 3250 | 0.2 | 496.94 | G300E | 6364583.33 | 49.94 | G300E | 0 | 0
35 | Story2 | C12 | 50 MPa RC Column (25 cm x 25 cm) | Column | 50MPa | Concrete Rectangular | 250 | 250 | 625 | 3250 | 0.2 | 496.94 | G300E | 2031250 | 15.94 | G300E | 0 | 0
36 | Story2 | C13 | 50 MPa RC Column (25 cm x 25 cm) | Column | 50MPa | Concrete Rectangular | 250 | 250 | 625 | 3250 | 0.2 | 496.94 | G300E | 2031250 | 15.94 | G300E | 0 | 0
37 | Story2 | C14 | 50 MPa RC Column (25 cm x 25 cm) | Column | 50MPa | Concrete Rectangular | 250 | 250 | 625 | 3250 | 0.2 | 496.94 | G300E | 2031250 | 15.94 | G300E | 0 | 0
38 | Story2 | C17 | 50 MPa RC Column (25 cm x 25 cm) | Column | 50MPa | Concrete Rectangular | 250 | 250 | 625 | 3250 | 0.2 | 496.94 | G300E | 2031250 | 15.94 | G300E | 0 | 0
39 | Story2 | C18 | 50 MPa RC Column (25 cm x 25 cm) | Column | 50MPa | Concrete Rectangular | 250 | 250 | 625 | 3250 | 0.2 | 496.94 | G300E | 2031250 | 15.94 | G300E | 0 | 0
40 | Story2 | C19 | 50 MPa RC Column (25 cm x 25 cm) | Column | 50MPa | Concrete Rectangular | 250 | 250 | 625 | 3250 | 0.2 | 496.94 | G300E | 2031250 | 15.94 | G300E | 0 | 0
41 | Story2 | C2 | 50 MPa RC Column (25 cm x 25 cm) | Column | 50MPa | Concrete Rectangular | 250 | 250 | 625 | 3250 | 0.2 | 496.94 | G300E | 2031250 | 15.94 | G300E | 0 | 0
42 | Story2 | C20 | 50 MPa RC Column (25 cm x 25 cm) | Column | 50MPa | Concrete Rectangular | 250 | 250 | 625 | 3250 | 0.2 | 496.94 | G300E | 2031250 | 15.94 | G300E | 0 | 0
43 | Story2 | C23 | 50 MPa RC Column (25 cm x 25 cm) | Column | 50MPa | Concrete Rectangular | 250 | 250 | 625 | 3250 | 0.2 | 496.94 | G300E | 2031250 | 15.94 | G300E | 0 | 0
44 | Story2 | C24 | 50 MPa RC Column (25 cm x 25 cm) | Column | 50MPa | Concrete Rectangular | 250 | 250 | 625 | 3250 | 0.2 | 496.94 | G300E | 2031250 | 15.94 | G300E | 0 | 0
45 | Story2 | C25 | 50 MPa RC Column (25 cm x 25 cm) | Column | 50MPa | Concrete Rectangular | 250 | 250 | 625 | 3250 | 0.2 | 496.94 | G300E | 2031250 | 15.94 | G300E | 0 | 0
46 | Story2 | C26 | 50 MPa RC Column (25 cm x 25 cm) | Column | 50MPa | Concrete Rectangular | 250 | 250 | 625 | 3250 | 0.2 | 496.94 | G300E | 6365666.67 | 49.95 | G300E | 0 | 0
47 | Story2 | C27 | 50 MPa RC Column (25 cm x 25 cm) | Column | 50MPa | Concrete Rectangular | 250 | 250 | 625 | 3250 | 0.2 | 496.94 | G300E | 2031250 | 15.94 | G300E | 0 | 0
48 | Story2 | C28 | 50 MPa RC Column (25 cm x 25 cm) | Column | 50MPa | Concrete Rectangular | 250 | 250 | 625 | 3250 | 0.2 | 496.94 | G300E | 2031250 | 15.94 | G300E | 0 | 0
49 | Story2 | C29 | 50 MPa RC Column (25 cm x 25 cm) | Column | 50MPa | Concrete Rectangular | 250 | 250 | 625 | 3250 | 0.2 | 496.94 | G300E | 6365666.67 | 49.95 | G300E | 0 | 0
50 | Story2 | C3 | 50 MPa RC Column (25 cm x 25 cm) | Column | 50MPa | Concrete Rectangular | 250 | 250 | 625 | 3250 | 0.2 | 496.94 | G300E | 2031250 | 15.94 | G300E | 0 | 0
51 | Story2 | C30 | 50 MPa RC Column (25 cm x 25 cm) | Column | 50MPa | Concrete Rectangular | 250 | 250 | 625 | 3250 | 0.2 | 496.94 | G300E | 2031250 | 15.94 | G300E | 0 | 0
52 | Story2 | C31 | 50 MPa RC Column (25 cm x 25 cm) | Column | 50MPa | Concrete Rectangular | 250 | 250 | 625 | 3250 | 0.2 | 496.94 | G300E | 2031250 | 15.94 | G300E | 0 | 0
53 | Story2 | C32 | 50 MPa RC Column (25 cm x 25 cm) | Column | 50MPa | Concrete Rectangular | 250 | 250 | 625 | 3250 | 0.2 | 496.94 | G300E | 2031250 | 15.94 | G300E | 0 | 0
54 | Story2 | C33 | 50 MPa RC Column (25 cm x 25 cm) | Column | 50MPa | Concrete Rectangular | 250 | 250 | 625 | 3250 | 0.2 | 496.94 | G300E | 2031250 | 15.94 | G300E | 0 | 0
55 | Story2 | C34 | 50 MPa RC Column (25 cm x 25 cm) | Column | 50MPa | Concrete Rectangular | 250 | 250 | 625 | 3250 | 0.2 | 496.94 | G300E | 2031250 | 15.94 | G300E | 0 | 0
56 | Story2 | C35 | 50 MPa RC Column (25 cm x 25 cm) | Column | 50MPa | Concrete Rectangular | 250 | 250 | 625 | 3250 | 0.2 | 496.94 | G300E | 2031250 | 15.94 | G300E | 0 | 0
57 | Story2 | C36 | 50 MPa RC Column (25 cm x 25 cm) | Column | 50MPa | Concrete Rectangular | 250 | 250 | 625 | 3250 | 0.2 | 496.94 | G300E | 2031250 | 15.94 | G300E | 0 | 0
58 | Story2 | C4 | 50 MPa RC Column (25 cm x 25 cm) | Column | 50MPa | Concrete Rectangular | 250 | 250 | 625 | 3250 | 0.2 | 496.94 | G300E | 2031250 | 15.94 | G300E | 0 | 0
59 | Story2 | C5 | 50 MPa RC Column (25 cm x 25 cm) | Column | 50MPa | Concrete Rectangular | 250 | 250 | 625 | 3250 | 0.2 | 496.94 | G300E | 2031250 | 15.94 | G300E | 0 | 0
60 | Story2 | C6 | 50 MPa RC Column (25 cm x 25 cm) | Column | 50MPa | Concrete Rectangular | 250 | 250 | 625 | 3250 | 0.2 | 496.94 | G300E | 2031250 | 15.94 | G300E | 0 | 0
61 | Story2 | C7 | 50 MPa RC Column (25 cm x 25 cm) | Column | 50MPa | Concrete Rectangular | 250 | 250 | 625 | 3250 | 0.2 | 496.94 | G300E | 2031250 | 15.94 | G300E | 0 | 0
62 | Story2 | C8 | 50 MPa RC Column (25 cm x 25 cm) | Column | 50MPa | Concrete Rectangular | 250 | 250 | 625 | 3250 | 0.2 | 496.94 | G300E | 6690666.67 | 52.5 | G300E | 0 | 0
63 | Story2 | C9 | 50 MPa RC Column (25 cm x 25 cm) | Column | 50MPa | Concrete Rectangular | 250 | 250 | 625 | 3250 | 0.2 | 496.94 | G300E | 2031250 | 15.94 | G300E | 0 | 0
64 | Story3 | C1 | 50 MPa RC Column (25 cm x 25 cm) | Column | 50MPa | Concrete Rectangular | 250 | 250 | 625 | 3250 | 0.2 | 496.94 | G300E | 2031250 | 15.94 | G300E | 0 | 0
65 | Story3 | C10 | 50 MPa RC Column (25 cm x 25 cm) | Column | 50MPa | Concrete Rectangular | 250 | 250 | 625 | 3250 | 0.2 | 496.94 | G300E | 2031250 | 15.94 | G300E | 0 | 0
66 | Story3 | C11 | 50 MPa RC Column (25 cm x 25 cm) | Column | 50MPa | Concrete Rectangular | 250 | 250 | 625 | 3250 | 0.2 | 496.94 | G300E | 2031250 | 15.94 | G300E | 0 | 0
67 | Story3 | C12 | 50 MPa RC Column (25 cm x 25 cm) | Column | 50MPa | Concrete Rectangular | 250 | 250 | 625 | 3250 | 0.2 | 496.94 | G300E | 2031250 | 15.94 | G300E | 0 | 0
68 | Story3 | C13 | 50 MPa RC Column (25 cm x 25 cm) | Column | 50MPa | Concrete Rectangular | 250 | 250 | 625 | 3250 | 0.2 | 496.94 | G300E | 2031250 | 15.94 | G300E | 0 | 0
69 | Story3 | C14 | 50 MPa RC Column (25 cm x 25 cm) | Column | 50MPa | Concrete Rectangular | 250 | 250 | 625 | 3250 | 0.2 | 496.94 | G300E | 2031250 | 15.94 | G300E | 0 | 0
70 | Story3 | C17 | 50 MPa RC Column (25 cm x 25 cm) | Column | 50MPa | Concrete Rectangular | 250 | 250 | 625 | 3250 | 0.2 | 496.94 | G300E | 2031250 | 15.94 | G300E | 0 | 0
71 | Story3 | C18 | 50 MPa RC Column (25 cm x 25 cm) | Column | 50MPa | Concrete Rectangular | 250 | 250 | 625 | 3250 | 0.2 | 496.94 | G300E | 2031250 | 15.94 | G300E | 0 | 0
72 | Story3 | C19 | 50 MPa RC Column (25 cm x 25 cm) | Column | 50MPa | Concrete Rectangular | 250 | 250 | 625 | 3250 | 0.2 | 496.94 | G300E | 2031250 | 15.94 | G300E | 0 | 0
73 | Story3 | C2 | 50 MPa RC Column (25 cm x 25 cm) | Column | 50MPa | Concrete Rectangular | 250 | 250 | 625 | 3250 | 0.2 | 496.94 | G300E | 2031250 | 15.94 | G300E | 0 | 0
74 | Story3 | C20 | 50 MPa RC Column (25 cm x 25 cm) | Column | 50MPa | Concrete Rectangular | 250 | 250 | 625 | 3250 | 0.2 | 496.94 | G300E | 2031250 | 15.94 | G300E | 0 | 0
75 | Story3 | C23 | 50 MPa RC Column (25 cm x 25 cm) | Column | 50MPa | Concrete Rectangular | 250 | 250 | 625 | 3250 | 0.2 | 496.94 | G300E | 2031250 | 15.94 | G300E | 0 | 0
76 | Story3 | C24 | 50 MPa RC Column (25 cm x 25 cm) | Column | 50MPa | Concrete Rectangular | 250 | 250 | 625 | 3250 | 0.2 | 496.94 | G300E | 2031250 | 15.94 | G300E | 0 | 0
77 | Story3 | C25 | 50 MPa RC Column (25 cm x 25 cm) | Column | 50MPa | Concrete Rectangular | 250 | 250 | 625 | 3250 | 0.2 | 496.94 | G300E | 2031250 | 15.94 | G300E | 0 | 0
78 | Story3 | C26 | 50 MPa RC Column (25 cm x 25 cm) | Column | 50MPa | Concrete Rectangular | 250 | 250 | 625 | 3250 | 0.2 | 496.94 | G300E | 2031250 | 15.94 | G300E | 0 | 0
79 | Story3 | C27 | 50 MPa RC Column (25 cm x 25 cm) | Column | 50MPa | Concrete Rectangular | 250 | 250 | 625 | 3250 | 0.2 | 496.94 | G300E | 2031250 | 15.94 | G300E | 0 | 0
80 | Story3 | C28 | 50 MPa RC Column (25 cm x 25 cm) | Column | 50MPa | Concrete Rectangular | 250 | 250 | 625 | 3250 | 0.2 | 496.94 | G300E | 2031250 | 15.94 | G300E | 0 | 0
81 | Story3 | C29 | 50 MPa RC Column (25 cm x 25 cm) | Column | 50MPa | Concrete Rectangular | 250 | 250 | 625 | 3250 | 0.2 | 496.94 | G300E | 2031250 | 15.94 | G300E | 0 | 0
82 | Story3 | C3 | 50 MPa RC Column (25 cm x 25 cm) | Column | 50MPa | Concrete Rectangular | 250 | 250 | 625 | 3250 | 0.2 | 496.94 | G300E | 2031250 | 15.94 | G300E | 0 | 0
83 | Story3 | C30 | 50 MPa RC Column (25 cm x 25 cm) | Column | 50MPa | Concrete Rectangular | 250 | 250 | 625 | 3250 | 0.2 | 496.94 | G300E | 2031250 | 15.94 | G300E | 0 | 0
84 | Story3 | C31 | 50 MPa RC Column (25 cm x 25 cm) | Column | 50MPa | Concrete Rectangular | 250 | 250 | 625 | 3250 | 0.2 | 496.94 | G300E | 2031250 | 15.94 | G300E | 0 | 0
85 | Story3 | C32 | 50 MPa RC Column (25 cm x 25 cm) | Column | 50MPa | Concrete Rectangular | 250 | 250 | 625 | 3250 | 0.2 | 496.94 | G300E | 2031250 | 15.94 | G300E | 0 | 0
86 | Story3 | C33 | 50 MPa RC Column (25 cm x 25 cm) | Column | 50MPa | Concrete Rectangular | 250 | 250 | 625 | 3250 | 0.2 | 496.94 | G300E | 2031250 | 15.94 | G300E | 0 | 0
87 | Story3 | C34 | 50 MPa RC Column (25 cm x 25 cm) | Column | 50MPa | Concrete Rectangular | 250 | 250 | 625 | 3250 | 0.2 | 496.94 | G300E | 2031250 | 15.94 | G300E | 0 | 0
88 | Story3 | C35 | 50 MPa RC Column (25 cm x 25 cm) | Column | 50MPa | Concrete Rectangular | 250 | 250 | 625 | 3250 | 0.2 | 496.94 | G300E | 2031250 | 15.94 | G300E | 0 | 0
89 | Story3 | C36 | 50 MPa RC Column (25 cm x 25 cm) | Column | 50MPa | Concrete Rectangular | 250 | 250 | 625 | 3250 | 0.2 | 496.94 | G300E | 2031250 | 15.94 | G300E | 0 | 0
90 | Story3 | C4 | 50 MPa RC Column (25 cm x 25 cm) | Column | 50MPa | Concrete Rectangular | 250 | 250 | 625 | 3250 | 0.2 | 496.94 | G300E | 2031250 | 15.94 | G300E | 0 | 0
91 | Story3 | C5 | 50 MPa RC Column (25 cm x 25 cm) | Column | 50MPa | Concrete Rectangular | 250 | 250 | 625 | 3250 | 0.2 | 496.94 | G300E | 2031250 | 15.94 | G300E | 0 | 0
92 | Story3 | C6 | 50 MPa RC Column (25 cm x 25 cm) | Column | 50MPa | Concrete Rectangular | 250 | 250 | 625 | 3250 | 0.2 | 496.94 | G300E | 2031250 | 15.94 | G300E | 0 | 0
93 | Story3 | C7 | 50 MPa RC Column (25 cm x 25 cm) | Column | 50MPa | Concrete Rectangular | 250 | 250 | 625 | 3250 | 0.2 | 496.94 | G300E | 2031250 | 15.94 | G300E | 0 | 0
94 | Story3 | C8 | 50 MPa RC Column (25 cm x 25 cm) | Column | 50MPa | Concrete Rectangular | 250 | 250 | 625 | 3250 | 0.2 | 496.94 | G300E | 2031250 | 15.94 | G300E | 0 | 0
95 | Story3 | C9 | 50 MPa RC Column (25 cm x 25 cm) | Column | 50MPa | Concrete Rectangular | 250 | 250 | 625 | 3250 | 0.2 | 496.94 | G300E | 2031250 | 15.94 | G300E | 0 | 0
96 | Story4 | C1 | 50 MPa RC Column (25 cm x 25 cm) | Column | 50MPa | Concrete Rectangular | 250 | 250 | 625 | 3250 | 0.2 | 496.94 | G300E | 2031250 | 15.94 | G300E | 0 | 0
97 | Story4 | C10 | 50 MPa RC Column (25 cm x 25 cm) | Column | 50MPa | Concrete Rectangular | 250 | 250 | 625 | 3250 | 0.2 | 496.94 | G300E | 2031250 | 15.94 | G300E | 0 | 0
98 | Story4 | C11 | 50 MPa RC Column (25 cm x 25 cm) | Column | 50MPa | Concrete Rectangular | 250 | 250 | 625 | 3250 | 0.2 | 496.94 | G300E | 2031250 | 15.94 | G300E | 0 | 0
99 | Story4 | C12 | 50 MPa RC Column (25 cm x 25 cm) | Column | 50MPa | Concrete Rectangular | 250 | 250 | 625 | 3250 | 0.2 | 496.94 | G300E | 2031250 | 15.94 | G300E | 0 | 0
100 | Story4 | C13 | 50 MPa RC Column (25 cm x 25 cm) | Column | 50MPa | Concrete Rectangular | 250 | 250 | 625 | 3250 | 0.2 | 496.94 | G300E | 2031250 | 15.94 | G300E | 0 | 0
101 | Story4 | C14 | 50 MPa RC Column (25 cm x 25 cm) | Column | 50MPa | Concrete Rectangular | 250 | 250 | 625 | 3250 | 0.2 | 496.94 | G300E | 2031250 | 15.94 | G300E | 0 | 0
102 | Story4 | C17 | 50 MPa RC Column (25 cm x 25 cm) | Column | 50MPa | Concrete Rectangular | 250 | 250 | 625 | 3250 | 0.2 | 496.94 | G300E | 2031250 | 15.94 | G300E | 0 | 0
103 | Story4 | C18 | 50 MPa RC Column (25 cm x 25 cm) | Column | 50MPa | Concrete Rectangular | 250 | 250 | 625 | 3250 | 0.2 | 496.94 | G300E | 2031250 | 15.94 | G300E | 0 | 0
104 | Story4 | C19 | 50 MPa RC Column (25 cm x 25 cm) | Column | 50MPa | Concrete Rectangular | 250 | 250 | 625 | 3250 | 0.2 | 496.94 | G300E | 2031250 | 15.94 | G300E | 0 | 0
105 | Story4 | C2 | 50 MPa RC Column (25 cm x 25 cm) | Column | 50MPa | Concrete Rectangular | 250 | 250 | 625 | 3250 | 0.2 | 496.94 | G300E | 2031250 | 15.94 | G300E | 0 | 0
106 | Story4 | C20 | 50 MPa RC Column (25 cm x 25 cm) | Column | 50MPa | Concrete Rectangular | 250 | 250 | 625 | 3250 | 0.2 | 496.94 | G300E | 2031250 | 15.94 | G300E | 0 | 0
107 | Story4 | C23 | 50 MPa RC Column (25 cm x 25 cm) | Column | 50MPa | Concrete Rectangular | 250 | 250 | 625 | 3250 | 0.2 | 496.94 | G300E | 2031250 | 15.94 | G300E | 0 | 0
108 | Story4 | C24 | 50 MPa RC Column (25 cm x 25 cm) | Column | 50MPa | Concrete Rectangular | 250 | 250 | 625 | 3250 | 0.2 | 496.94 | G300E | 2031250 | 15.94 | G300E | 0 | 0
109 | Story4 | C25 | 50 MPa RC Column (25 cm x 25 cm) | Column | 50MPa | Concrete Rectangular | 250 | 250 | 625 | 3250 | 0.2 | 496.94 | G300E | 2031250 | 15.94 | G300E | 0 | 0
110 | Story4 | C26 | 50 MPa RC Column (25 cm x 25 cm) | Column | 50MPa | Concrete Rectangular | 250 | 250 | 625 | 3250 | 0.2 | 496.94 | G300E | 2031250 | 15.94 | G300E | 0 | 0
111 | Story4 | C27 | 50 MPa RC Column (25 cm x 25 cm) | Column | 50MPa | Concrete Rectangular | 250 | 250 | 625 | 3250 | 0.2 | 496.94 | G300E | 2031250 | 15.94 | G300E | 0 | 0
112 | Story4 | C28 | 50 MPa RC Column (25 cm x 25 cm) | Column | 50MPa | Concrete Rectangular | 250 | 250 | 625 | 3250 | 0.2 | 496.94 | G300E | 2031250 | 15.94 | G300E | 0 | 0
113 | Story4 | C29 | 50 MPa RC Column (25 cm x 25 cm) | Column | 50MPa | Concrete Rectangular | 250 | 250 | 625 | 3250 | 0.2 | 496.94 | G300E | 2031250 | 15.94 | G300E | 0 | 0
114 | Story4 | C3 | 50 MPa RC Column (25 cm x 25 cm) | Column | 50MPa | Concrete Rectangular | 250 | 250 | 625 | 3250 | 0.2 | 496.94 | G300E | 2031250 | 15.94 | G300E | 0 | 0
115 | Story4 | C30 | 50 MPa RC Column (25 cm x 25 cm) | Column | 50MPa | Concrete Rectangular | 250 | 250 | 625 | 3250 | 0.2 | 496.94 | G300E | 2031250 | 15.94 | G300E | 0 | 0
116 | Story4 | C31 | 50 MPa RC Column (25 cm x 25 cm) | Column | 50MPa | Concrete Rectangular | 250 | 250 | 625 | 3250 | 0.2 | 496.94 | G300E | 2031250 | 15.94 | G300E | 0 | 0
117 | Story4 | C32 | 50 MPa RC Column (25 cm x 25 cm) | Column | 50MPa | Concrete Rectangular | 250 | 250 | 625 | 3250 | 0.2 | 496.94 | G300E | 2031250 | 15.94 | G300E | 0 | 0
118 | Story4 | C33 | 50 MPa RC Column (25 cm x 25 cm) | Column | 50MPa | Concrete Rectangular | 250 | 250 | 625 | 3250 | 0.2 | 496.94 | G300E | 2031250 | 15.94 | G300E | 0 | 0
119 | Story4 | C34 | 50 MPa RC Column (25 cm x 25 cm) | Column | 50MPa | Concrete Rectangular | 250 | 250 | 625 | 3250 | 0.2 | 496.94 | G300E | 2031250 | 15.94 | G300E | 0 | 0
120 | Story4 | C35 | 50 MPa RC Column (25 cm x 25 cm) | Column | 50MPa | Concrete Rectangular | 250 | 250 | 625 | 3250 | 0.2 | 496.94 | G300E | 2031250 | 15.94 | G300E | 0 | 0
121 | Story4 | C36 | 50 MPa RC Column (25 cm x 25 cm) | Column | 50MPa | Concrete Rectangular | 250 | 250 | 625 | 3250 | 0.2 | 496.94 | G300E | 2031250 | 15.94 | G300E | 0 | 0
122 | Story4 | C4 | 50 MPa RC Column (25 cm x 25 cm) | Column | 50MPa | Concrete Rectangular | 250 | 250 | 625 | 3250 | 0.2 | 496.94 | G300E | 2031250 | 15.94 | G300E | 0 | 0
123 | Story4 | C5 | 50 MPa RC Column (25 cm x 25 cm) | Column | 50MPa | Concrete Rectangular | 250 | 250 | 625 | 3250 | 0.2 | 496.94 | G300E | 2031250 | 15.94 | G300E | 0 | 0
124 | Story4 | C6 | 50 MPa RC Column (25 cm x 25 cm) | Column | 50MPa | Concrete Rectangular | 250 | 250 | 625 | 3250 | 0.2 | 496.94 | G300E | 2031250 | 15.94 | G300E | 0 | 0
125 | Story4 | C7 | 50 MPa RC Column (25 cm x 25 cm) | Column | 50MPa | Concrete Rectangular | 250 | 250 | 625 | 3250 | 0.2 | 496.94 | G300E | 2031250 | 15.94 | G300E | 0 | 0
126 | Story4 | C8 | 50 MPa RC Column (25 cm x 25 cm) | Column | 50MPa | Concrete Rectangular | 250 | 250 | 625 | 3250 | 0.2 | 496.94 | G300E | 2031250 | 15.94 | G300E | 0 | 0
127 | Story4 | C9 | 50 MPa RC Column (25 cm x 25 cm) | Column | 50MPa | Concrete Rectangular | 250 | 250 | 625 | 3250 | 0.2 | 496.94 | G300E | 2031250 | 15.94 | G300E | 0 | 0
128 | Story5 | C1 | 50 MPa RC Column (25 cm x 25 cm) | Column | 50MPa | Concrete Rectangular | 250 | 250 | 625 | 3250 | 0.2 | 496.94 | G300E | 2031250 | 15.94 | G300E | 0 | 0
129 | Story5 | C10 | 50 MPa RC Column (25 cm x 25 cm) | Column | 50MPa | Concrete Rectangular | 250 | 250 | 625 | 3250 | 0.2 | 496.94 | G300E | 2031250 | 15.94 | G300E | 0 | 0
130 | Story5 | C11 | 50 MPa RC Column (25 cm x 25 cm) | Column | 50MPa | Concrete Rectangular | 250 | 250 | 625 | 3250 | 0.2 | 496.94 | G300E | 2031250 | 15.94 | G300E | 0 | 0
131 | Story5 | C12 | 50 MPa RC Column (25 cm x 25 cm) | Column | 50MPa | Concrete Rectangular | 250 | 250 | 625 | 3250 | 0.2 | 496.94 | G300E | 2031250 | 15.94 | G300E | 0 | 0
132 | Story5 | C13 | 50 MPa RC Column (25 cm x 25 cm) | Column | 50MPa | Concrete Rectangular | 250 | 250 | 625 | 3250 | 0.2 | 496.94 | G300E | 2031250 | 15.94 | G300E | 0 | 0
133 | Story5 | C14 | 50 MPa RC Column (25 cm x 25 cm) | Column | 50MPa | Concrete Rectangular | 250 | 250 | 625 | 3250 | 0.2 | 496.94 | G300E | 2031250 | 15.94 | G300E | 0 | 0
134 | Story5 | C17 | 50 MPa RC Column (25 cm x 25 cm) | Column | 50MPa | Concrete Rectangular | 250 | 250 | 625 | 3250 | 0.2 | 496.94 | G300E | 2031250 | 15.94 | G300E | 0 | 0
135 | Story5 | C18 | 50 MPa RC Column (25 cm x 25 cm) | Column | 50MPa | Concrete Rectangular | 250 | 250 | 625 | 3250 | 0.2 | 496.94 | G300E | 2031250 | 15.94 | G300E | 0 | 0
136 | Story5 | C19 | 50 MPa RC Column (25 cm x 25 cm) | Column | 50MPa | Concrete Rectangular | 250 | 250 | 625 | 3250 | 0.2 | 496.94 | G300E | 2031250 | 15.94 | G300E | 0 | 0
137 | Story5 | C2 | 50 MPa RC Column (25 cm x 25 cm) | Column | 50MPa | Concrete Rectangular | 250 | 250 | 625 | 3250 | 0.2 | 496.94 | G300E | 2031250 | 15.94 | G300E | 0 | 0
138 | Story5 | C20 | 50 MPa RC Column (25 cm x 25 cm) | Column | 50MPa | Concrete Rectangular | 250 | 250 | 625 | 3250 | 0.2 | 496.94 | G300E | 2031250 | 15.94 | G300E | 0 | 0
139 | Story5 | C23 | 50 MPa RC Column (25 cm x 25 cm) | Column | 50MPa | Concrete Rectangular | 250 | 250 | 625 | 3250 | 0.2 | 496.94 | G300E | 2031250 | 15.94 | G300E | 0 | 0
140 | Story5 | C24 | 50 MPa RC Column (25 cm x 25 cm) | Column | 50MPa | Concrete Rectangular | 250 | 250 | 625 | 3250 | 0.2 | 496.94 | G300E | 2031250 | 15.94 | G300E | 0 | 0
141 | Story5 | C25 | 50 MPa RC Column (25 cm x 25 cm) | Column | 50MPa | Concrete Rectangular | 250 | 250 | 625 | 3250 | 0.2 | 496.94 | G300E | 2031250 | 15.94 | G300E | 0 | 0
142 | Story5 | C26 | 50 MPa RC Column (25 cm x 25 cm) | Column | 50MPa | Concrete Rectangular | 250 | 250 | 625 | 3250 | 0.2 | 496.94 | G300E | 2031250 | 15.94 | G300E | 0 | 0
143 | Story5 | C27 | 50 MPa RC Column (25 cm x 25 cm) | Column | 50MPa | Concrete Rectangular | 250 | 250 | 625 | 3250 | 0.2 | 496.94 | G300E | 2031250 | 15.94 | G300E | 0 | 0
144 | Story5 | C28 | 50 MPa RC Column (25 cm x 25 cm) | Column | 50MPa | Concrete Rectangular | 250 | 250 | 625 | 3250 | 0.2 | 496.94 | G300E | 2031250 | 15.94 | G300E | 0 | 0
145 | Story5 | C29 | 50 MPa RC Column (25 cm x 25 cm) | Column | 50MPa | Concrete Rectangular | 250 | 250 | 625 | 3250 | 0.2 | 496.94 | G300E | 2031250 | 15.94 | G300E | 0 | 0
146 | Story5 | C3 | 50 MPa RC Column (25 cm x 25 cm) | Column | 50MPa | Concrete Rectangular | 250 | 250 | 625 | 3250 | 0.2 | 496.94 | G300E | 2031250 | 15.94 | G300E | 0 | 0
147 | Story5 | C30 | 50 MPa RC Column (25 cm x 25 cm) | Column | 50MPa | Concrete Rectangular | 250 | 250 | 625 | 3250 | 0.2 | 496.94 | G300E | 2031250 | 15.94 | G300E | 0 | 0
148 | Story5 | C31 | 50 MPa RC Column (25 cm x 25 cm) | Column | 50MPa | Concrete Rectangular | 250 | 250 | 625 | 3250 | 0.2 | 496.94 | G300E | 2031250 | 15.94 | G300E | 0 | 0
149 | Story5 | C32 | 50 MPa RC Column (25 cm x 25 cm) | Column | 50MPa | Concrete Rectangular | 250 | 250 | 625 | 3250 | 0.2 | 496.94 | G300E | 2031250 | 15.94 | G300E | 0 | 0
150 | Story5 | C33 | 50 MPa RC Column (25 cm x 25 cm) | Column | 50MPa | Concrete Rectangular | 250 | 250 | 625 | 3250 | 0.2 | 496.94 | G300E | 2031250 | 15.94 | G300E | 0 | 0
151 | Story5 | C34 | 50 MPa RC Column (25 cm x 25 cm) | Column | 50MPa | Concrete Rectangular | 250 | 250 | 625 | 3250 | 0.2 | 496.94 | G300E | 2031250 | 15.94 | G300E | 0 | 0
152 | Story5 | C35 | 50 MPa RC Column (25 cm x 25 cm) | Column | 50MPa | Concrete Rectangular | 250 | 250 | 625 | 3250 | 0.2 | 496.94 | G300E | 2031250 | 15.94 | G300E | 0 | 0
153 | Story5 | C36 | 50 MPa RC Column (25 cm x 25 cm) | Column | 50MPa | Concrete Rectangular | 250 | 250 | 625 | 3250 | 0.2 | 496.94 | G300E | 2031250 | 15.94 | G300E | 0 | 0
154 | Story5 | C4 | 50 MPa RC Column (25 cm x 25 cm) | Column | 50MPa | Concrete Rectangular | 250 | 250 | 625 | 3250 | 0.2 | 496.94 | G300E | 2031250 | 15.94 | G300E | 0 | 0
155 | Story5 | C5 | 50 MPa RC Column (25 cm x 25 cm) | Column | 50MPa | Concrete Rectangular | 250 | 250 | 625 | 3250 | 0.2 | 496.94 | G300E | 2031250 | 15.94 | G300E | 0 | 0
156 | Story5 | C6 | 50 MPa RC Column (25 cm x 25 cm) | Column | 50MPa | Concrete Rectangular | 250 | 250 | 625 | 3250 | 0.2 | 496.94 | G300E | 2031250 | 15.94 | G300E | 0 | 0
157 | Story5 | C7 | 50 MPa RC Column (25 cm x 25 cm) | Column | 50MPa | Concrete Rectangular | 250 | 250 | 625 | 3250 | 0.2 | 496.94 | G300E | 2031250 | 15.94 | G300E | 0 | 0
158 | Story5 | C8 | 50 MPa RC Column (25 cm x 25 cm) | Column | 50MPa | Concrete Rectangular | 250 | 250 | 625 | 3250 | 0.2 | 496.94 | G300E | 2031250 | 15.94 | G300E | 0 | 0
159 | Story5 | C9 | 50 MPa RC Column (25 cm x 25 cm) | Column | 50MPa | Concrete Rectangular | 250 | 250 | 625 | 3250 | 0.2 | 496.94 | G300E | 2031250 | 15.94 | G300E | 0 | 0
160 | Story6 | C1 | 50 MPa RC Column (25 cm x 25 cm) | Column | 50MPa | Concrete Rectangular | 250 | 250 | 625 | 3250 | 0.2 | 496.94 | G300E | 2031250 | 15.94 | G300E | 0 | 0
161 | Story6 | C10 | 50 MPa RC Column (25 cm x 25 cm) | Column | 50MPa | Concrete Rectangular | 250 | 250 | 625 | 3250 | 0.2 | 496.94 | G300E | 2031250 | 15.94 | G300E | 0 | 0
162 | Story6 | C11 | 50 MPa RC Column (25 cm x 25 cm) | Column | 50MPa | Concrete Rectangular | 250 | 250 | 625 | 3250 | 0.2 | 496.94 | G300E | 2031250 | 15.94 | G300E | 0 | 0
163 | Story6 | C12 | 50 MPa RC Column (25 cm x 25 cm) | Column | 50MPa | Concrete Rectangular | 250 | 250 | 625 | 3250 | 0.2 | 496.94 | G300E | 2031250 | 15.94 | G300E | 0 | 0
164 | Story6 | C13 | 50 MPa RC Column (25 cm x 25 cm) | Column | 50MPa | Concrete Rectangular | 250 | 250 | 625 | 3250 | 0.2 | 496.94 | G300E | 2031250 | 15.94 | G300E | 0 | 0
165 | Story6 | C14 | 50 MPa RC Column (25 cm x 25 cm) | Column | 50MPa | Concrete Rectangular | 250 | 250 | 625 | 3250 | 0.2 | 496.94 | G300E | 2031250 | 15.94 | G300E | 0 | 0
166 | Story6 | C17 | 50 MPa RC Column (25 cm x 25 cm) | Column | 50MPa | Concrete Rectangular | 250 | 250 | 625 | 3250 | 0.2 | 496.94 | G300E | 2031250 | 15.94 | G300E | 0 | 0
167 | Story6 | C18 | 50 MPa RC Column (25 cm x 25 cm) | Column | 50MPa | Concrete Rectangular | 250 | 250 | 625 | 3250 | 0.2 | 496.94 | G300E | 2031250 | 15.94 | G300E | 0 | 0
168 | Story6 | C19 | 50 MPa RC Column (25 cm x 25 cm) | Column | 50MPa | Concrete Rectangular | 250 | 250 | 625 | 3250 | 0.2 | 496.94 | G300E | 2031250 | 15.94 | G300E | 0 | 0
169 | Story6 | C2 | 50 MPa RC Column (25 cm x 25 cm) | Column | 50MPa | Concrete Rectangular | 250 | 250 | 625 | 3250 | 0.2 | 496.94 | G300E | 2031250 | 15.94 | G300E | 0 | 0
170 | Story6 | C20 | 50 MPa RC Column (25 cm x 25 cm) | Column | 50MPa | Concrete Rectangular | 250 | 250 | 625 | 3250 | 0.2 | 496.94 | G300E | 2031250 | 15.94 | G300E | 0 | 0
171 | Story6 | C23 | 50 MPa RC Column (25 cm x 25 cm) | Column | 50MPa | Concrete Rectangular | 250 | 250 | 625 | 3250 | 0.2 | 496.94 | G300E | 2031250 | 15.94 | G300E | 0 | 0
172 | Story6 | C24 | 50 MPa RC Column (25 cm x 25 cm) | Column | 50MPa | Concrete Rectangular | 250 | 250 | 625 | 3250 | 0.2 | 496.94 | G300E | 2031250 | 15.94 | G300E | 0 | 0
173 | Story6 | C25 | 50 MPa RC Column (25 cm x 25 cm) | Column | 50MPa | Concrete Rectangular | 250 | 250 | 625 | 3250 | 0.2 | 496.94 | G300E | 2031250 | 15.94 | G300E | 0 | 0
174 | Story6 | C26 | 50 MPa RC Column (25 cm x 25 cm) | Column | 50MPa | Concrete Rectangular | 250 | 250 | 625 | 3250 | 0.2 | 496.94 | G300E | 2031250 | 15.94 | G300E | 0 | 0
175 | Story6 | C27 | 50 MPa RC Column (25 cm x 25 cm) | Column | 50MPa | Concrete Rectangular | 250 | 250 | 625 | 3250 | 0.2 | 496.94 | G300E | 2031250 | 15.94 | G300E | 0 | 0
176 | Story6 | C28 | 50 MPa RC Column (25 cm x 25 cm) | Column | 50MPa | Concrete Rectangular | 250 | 250 | 625 | 3250 | 0.2 | 496.94 | G300E | 2031250 | 15.94 | G300E | 0 | 0
177 | Story6 | C29 | 50 MPa RC Column (25 cm x 25 cm) | Column | 50MPa | Concrete Rectangular | 250 | 250 | 625 | 3250 | 0.2 | 496.94 | G300E | 2031250 | 15.94 | G300E | 0 | 0
178 | Story6 | C3 | 50 MPa RC Column (25 cm x 25 cm) | Column | 50MPa | Concrete Rectangular | 250 | 250 | 625 | 3250 | 0.2 | 496.94 | G300E | 2031250 | 15.94 | G300E | 0 | 0
179 | Story6 | C30 | 50 MPa RC Column (25 cm x 25 cm) | Column | 50MPa | Concrete Rectangular | 250 | 250 | 625 | 3250 | 0.2 | 496.94 | G300E | 2031250 | 15.94 | G300E | 0 | 0
180 | Story6 | C31 | 50 MPa RC Column (25 cm x 25 cm) | Column | 50MPa | Concrete Rectangular | 250 | 250 | 625 | 3250 | 0.2 | 496.94 | G300E | 2031250 | 15.94 | G300E | 0 | 0
181 | Story6 | C32 | 50 MPa RC Column (25 cm x 25 cm) | Column | 50MPa | Concrete Rectangular | 250 | 250 | 625 | 3250 | 0.2 | 496.94 | G300E | 2031250 | 15.94 | G300E | 0 | 0
182 | Story6 | C33 | 50 MPa RC Column (25 cm x 25 cm) | Column | 50MPa | Concrete Rectangular | 250 | 250 | 625 | 3250 | 0.2 | 496.94 | G300E | 2031250 | 15.94 | G300E | 0 | 0
183 | Story6 | C34 | 50 MPa RC Column (25 cm x 25 cm) | Column | 50MPa | Concrete Rectangular | 250 | 250 | 625 | 3250 | 0.2 | 496.94 | G300E | 2031250 | 15.94 | G300E | 0 | 0
184 | Story6 | C35 | 50 MPa RC Column (25 cm x 25 cm) | Column | 50MPa | Concrete Rectangular | 250 | 250 | 625 | 3250 | 0.2 | 496.94 | G300E | 2031250 | 15.94 | G300E | 0 | 0
185 | Story6 | C36 | 50 MPa RC Column (25 cm x 25 cm) | Column | 50MPa | Concrete Rectangular | 250 | 250 | 625 | 3250 | 0.2 | 496.94 | G300E | 2031250 | 15.94 | G300E | 0 | 0
186 | Story6 | C4 | 50 MPa RC Column (25 cm x 25 cm) | Column | 50MPa | Concrete Rectangular | 250 | 250 | 625 | 3250 | 0.2 | 496.94 | G300E | 2031250 | 15.94 | G300E | 0 | 0
187 | Story6 | C5 | 50 MPa RC Column (25 cm x 25 cm) | Column | 50MPa | Concrete Rectangular | 250 | 250 | 625 | 3250 | 0.2 | 496.94 | G300E | 2031250 | 15.94 | G300E | 0 | 0
188 | Story6 | C6 | 50 MPa RC Column (25 cm x 25 cm) | Column | 50MPa | Concrete Rectangular | 250 | 250 | 625 | 3250 | 0.2 | 496.94 | G300E | 2031250 | 15.94 | G300E | 0 | 0
189 | Story6 | C7 | 50 MPa RC Column (25 cm x 25 cm) | Column | 50MPa | Concrete Rectangular | 250 | 250 | 625 | 3250 | 0.2 | 496.94 | G300E | 2031250 | 15.94 | G300E | 0 | 0
190 | Story6 | C8 | 50 MPa RC Column (25 cm x 25 cm) | Column | 50MPa | Concrete Rectangular | 250 | 250 | 625 | 3250 | 0.2 | 496.94 | G300E | 2031250 | 15.94 | G300E | 0 | 0
191 | Story6 | C9 | 50 MPa RC Column (25 cm x 25 cm) | Column | 50MPa | Concrete Rectangular | 250 | 250 | 625 | 3250 | 0.2 | 496.94 | G300E | 2031250 | 15.94 | G300E | 0 | 0
192 | Story6 | D1 | 50 MPa RC Column (35 cm x 35 cm) | Column | 50MPa | Concrete Rectangular | 350 | 350 | 1225 | 5940.5 | 0.73 | 1780.33 | G300E | 7277112.5 | 57.1 | G300E | 0 | 0
193 | Story6 | D10 | 50 MPa RC Column (35 cm x 35 cm) | Column | 50MPa | Concrete Rectangular | 350 | 350 | 1225 | 5940.5 | 0.73 | 1780.33 | G300E | 7277112.5 | 57.1 | G300E | 0 | 0
194 | Story6 | D11 | 50 MPa RC Column (35 cm x 35 cm) | Column | 50MPa | Concrete Rectangular | 350 | 350 | 1225 | 5940.5 | 0.73 | 1780.33 | G300E | 15485398.38 | 121.5 | G300E | 1696606.8 | 13.31
195 | Story6 | D12 | 50 MPa RC Column (35 cm x 35 cm) | Column | 50MPa | Concrete Rectangular | 350 | 350 | 1225 | 5940.5 | 0.73 | 1780.33 | G300E | 15529952.12 | 121.85 | G300E | 1696606.8 | 13.31
196 | Story6 | D13 | 50 MPa RC Column (35 cm x 35 cm) | Column | 50MPa | Concrete Rectangular | 350 | 350 | 1225 | 5940.5 | 0.73 | 1780.33 | G300E | 7277112.5 | 57.1 | G300E | 0 | 0
197 | Story6 | D14 | 50 MPa RC Column (35 cm x 35 cm) | Column | 50MPa | Concrete Rectangular | 350 | 350 | 1225 | 5940.5 | 0.73 | 1780.33 | G300E | 7277112.5 | 57.1 | G300E | 0 | 0
198 | Story6 | D15 | 50 MPa RC Column (35 cm x 35 cm) | Column | 50MPa | Concrete Rectangular | 350 | 350 | 1225 | 5940.5 | 0.73 | 1780.33 | G300E | 7277112.5 | 57.1 | G300E | 0 | 0
199 | Story6 | D16 | 50 MPa RC Column (35 cm x 35 cm) | Column | 50MPa | Concrete Rectangular | 350 | 350 | 1225 | 5940.5 | 0.73 | 1780.33 | G300E | 15485398.38 | 121.5 | G300E | 1696606.8 | 13.31
200 | Story6 | D17 | 50 MPa RC Column (35 cm x 35 cm) | Column | 50MPa | Concrete Rectangular | 350 | 350 | 1225 | 5940.5 | 0.73 | 1780.33 | G300E | 7277112.5 | 57.1 | G300E | 0 | 0
201 | Story6 | D18 | 50 MPa RC Column (35 cm x 35 cm) | Column | 50MPa | Concrete Rectangular | 350 | 350 | 1225 | 5940.5 | 0.73 | 1780.33 | G300E | 7277112.5 | 57.1 | G300E | 0 | 0
202 | Story6 | D19 | 50 MPa RC Column (35 cm x 35 cm) | Column | 50MPa | Concrete Rectangular | 350 | 350 | 1225 | 5940.5 | 0.73 | 1780.33 | G300E | 7277112.5 | 57.1 | G300E | 0 | 0
203 | Story6 | D2 | 50 MPa RC Column (35 cm x 35 cm) | Column | 50MPa | Concrete Rectangular | 350 | 350 | 1225 | 5940.5 | 0.73 | 1780.33 | G300E | 7277112.5 | 57.1 | G300E | 0 | 0
204 | Story6 | D20 | 50 MPa RC Column (35 cm x 35 cm) | Column | 50MPa | Concrete Rectangular | 350 | 350 | 1225 | 5940.5 | 0.73 | 1780.33 | G300E | 7277112.5 | 57.1 | G300E | 0 | 0
205 | Story6 | D21 | 50 MPa RC Column (35 cm x 35 cm) | Column | 50MPa | Concrete Rectangular | 350 | 350 | 1225 | 5940.5 | 0.73 | 1780.33 | G300E | 7277112.5 | 57.1 | G300E | 0 | 0
206 | Story6 | D22 | 50 MPa RC Column (35 cm x 35 cm) | Column | 50MPa | Concrete Rectangular | 350 | 350 | 1225 | 5940.5 | 0.73 | 1780.33 | G300E | 15529952.12 | 121.85 | G300E | 1696606.8 | 13.31
207 | Story6 | D23 | 50 MPa RC Column (35 cm x 35 cm) | Column | 50MPa | Concrete Rectangular | 350 | 350 | 1225 | 5940.5 | 0.73 | 1780.33 | G300E | 7277112.5 | 57.1 | G300E | 0 | 0
208 | Story6 | D24 | 50 MPa RC Column (35 cm x 35 cm) | Column | 50MPa | Concrete Rectangular | 350 | 350 | 1225 | 5940.5 | 0.73 | 1780.33 | G300E | 7277112.5 | 57.1 | G300E | 0 | 0
209 | Story6 | D25 | 50 MPa RC Column (35 cm x 35 cm) | Column | 50MPa | Concrete Rectangular | 350 | 350 | 1225 | 5940.5 | 0.73 | 1780.33 | G300E | 7277112.5 | 57.1 | G300E | 0 | 0
210 | Story6 | D26 | 50 MPa RC Column (35 cm x 35 cm) | Column | 50MPa | Concrete Rectangular | 350 | 350 | 1225 | 5940.5 | 0.73 | 1780.33 | G300E | 7277112.5 | 57.1 | G300E | 0 | 0
211 | Story6 | D27 | 50 MPa RC Column (35 cm x 35 cm) | Column | 50MPa | Concrete Rectangular | 350 | 350 | 1225 | 5940.5 | 0.73 | 1780.33 | G300E | 7277112.5 | 57.1 | G300E | 0 | 0
212 | Story6 | D28 | 50 MPa RC Column (35 cm x 35 cm) | Column | 50MPa | Concrete Rectangular | 350 | 350 | 1225 | 5940.5 | 0.73 | 1780.33 | G300E | 7277112.5 | 57.1 | G300E | 0 | 0
213 | Story6 | D29 | 50 MPa RC Column (35 cm x 35 cm) | Column | 50MPa | Concrete Rectangular | 350 | 350 | 1225 | 5940.5 | 0.73 | 1780.33 | G300E | 7277112.5 | 57.1 | G300E | 0 | 0
214 | Story6 | D3 | 50 MPa RC Column (35 cm x 35 cm) | Column | 50MPa | Concrete Rectangular | 350 | 350 | 1225 | 5940.5 | 0.73 | 1780.33 | G300E | 7277112.5 | 57.1 | G300E | 0 | 0
215 | Story6 | D30 | 50 MPa RC Column (35 cm x 35 cm) | Column | 50MPa | Concrete Rectangular | 350 | 350 | 1225 | 5940.5 | 0.73 | 1780.33 | G300E | 7277112.5 | 57.1 | G300E | 0 | 0
216 | Story6 | D31 | 50 MPa RC Column (35 cm x 35 cm) | Column | 50MPa | Concrete Rectangular | 350 | 350 | 1225 | 5940.5 | 0.73 | 1780.33 | G300E | 7277112.5 | 57.1 | G300E | 0 | 0
217 | Story6 | D32 | 50 MPa RC Column (35 cm x 35 cm) | Column | 50MPa | Concrete Rectangular | 350 | 350 | 1225 | 5940.5 | 0.73 | 1780.33 | G300E | 7277112.5 | 57.1 | G300E | 0 | 0
218 | Story6 | D33 | 50 MPa RC Column (35 cm x 35 cm) | Column | 50MPa | Concrete Rectangular | 350 | 350 | 1225 | 5940.5 | 0.73 | 1780.33 | G300E | 7277112.5 | 57.1 | G300E | 0 | 0
219 | Story6 | D34 | 50 MPa RC Column (35 cm x 35 cm) | Column | 50MPa | Concrete Rectangular | 350 | 350 | 1225 | 5940.5 | 0.73 | 1780.33 | G300E | 7277112.5 | 57.1 | G300E | 0 | 0
220 | Story6 | D35 | 50 MPa RC Column (35 cm x 35 cm) | Column | 50MPa | Concrete Rectangular | 350 | 350 | 1225 | 5940.5 | 0.73 | 1780.33 | G300E | 7277112.5 | 57.1 | G300E | 0 | 0
221 | Story6 | D36 | 50 MPa RC Column (35 cm x 35 cm) | Column | 50MPa | Concrete Rectangular | 350 | 350 | 1225 | 5940.5 | 0.73 | 1780.33 | G300E | 7277112.5 | 57.1 | G300E | 0 | 0
222 | Story6 | D37 | 50 MPa RC Column (35 cm x 35 cm) | Column | 50MPa | Concrete Rectangular | 350 | 350 | 1225 | 5940.5 | 0.73 | 1780.33 | G300E | 7277112.5 | 57.1 | G300E | 0 | 0
223 | Story6 | D38 | 50 MPa RC Column (35 cm x 35 cm) | Column | 50MPa | Concrete Rectangular | 350 | 350 | 1225 | 5940.5 | 0.73 | 1780.33 | G300E | 7277112.5 | 57.1 | G300E | 0 | 0
224 | Story6 | D39 | 50 MPa RC Column (35 cm x 35 cm) | Column | 50MPa | Concrete Rectangular | 350 | 350 | 1225 | 5940.5 | 0.73 | 1780.33 | G300E | 7277112.5 | 57.1 | G300E | 0 | 0
225 | Story6 | D4 | 50 MPa RC Column (35 cm x 35 cm) | Column | 50MPa | Concrete Rectangular | 350 | 350 | 1225 | 5940.5 | 0.73 | 1780.33 | G300E | 7277112.5 | 57.1 | G300E | 0 | 0
226 | Story6 | D40 | 50 MPa RC Column (35 cm x 35 cm) | Column | 50MPa | Concrete Rectangular | 350 | 350 | 1225 | 5940.5 | 0.73 | 1780.33 | G300E | 7277112.5 | 57.1 | G300E | 0 | 0
227 | Story6 | D41 | 50 MPa RC Column (35 cm x 35 cm) | Column | 50MPa | Concrete Rectangular | 350 | 350 | 1225 | 5940.5 | 0.73 | 1780.33 | G300E | 7277112.5 | 57.1 | G300E | 0 | 0
228 | Story6 | D42 | 50 MPa RC Column (35 cm x 35 cm) | Column | 50MPa | Concrete Rectangular | 350 | 350 | 1225 | 5940.5 | 0.73 | 1780.33 | G300E | 7277112.5 | 57.1 | G300E | 0 | 0
229 | Story6 | D43 | 50 MPa RC Column (35 cm x 35 cm) | Column | 50MPa | Concrete Rectangular | 350 | 350 | 1225 | 5940.5 | 0.73 | 1780.33 | G300E | 7277112.5 | 57.1 | G300E | 0 | 0
230 | Story6 | D44 | 50 MPa RC Column (35 cm x 35 cm) | Column | 50MPa | Concrete Rectangular | 350 | 350 | 1225 | 5940.5 | 0.73 | 1780.33 | G300E | 7277112.5 | 57.1 | G300E | 0 | 0
231 | Story6 | D45 | 50 MPa RC Column (35 cm x 35 cm) | Column | 50MPa | Concrete Rectangular | 350 | 350 | 1225 | 5940.5 | 0.73 | 1780.33 | G300E | 7277112.5 | 57.1 | G300E | 0 | 0
232 | Story6 | D46 | 50 MPa RC Column (35 cm x 35 cm) | Column | 50MPa | Concrete Rectangular | 350 | 350 | 1225 | 5940.5 | 0.73 | 1780.33 | G300E | 7277112.5 | 57.1 | G300E | 0 | 0
233 | Story6 | D47 | 50 MPa RC Column (35 cm x 35 cm) | Column | 50MPa | Concrete Rectangular | 350 | 350 | 1225 | 5940.5 | 0.73 | 1780.33 | G300E | 7277112.5 | 57.1 | G300E | 0 | 0
234 | Story6 | D48 | 50 MPa RC Column (35 cm x 35 cm) | Column | 50MPa | Concrete Rectangular | 350 | 350 | 1225 | 5940.5 | 0.73 | 1780.33 | G300E | 7277112.5 | 57.1 | G300E | 0 | 0
235 | Story6 | D49 | 50 MPa RC Column (35 cm x 35 cm) | Column | 50MPa | Concrete Rectangular | 350 | 350 | 1225 | 5940.5 | 0.73 | 1780.33 | G300E | 7277112.5 | 57.1 | G300E | 0 | 0
236 | Story6 | D5 | 50 MPa RC Column (35 cm x 35 cm) | Column | 50MPa | Concrete Rectangular | 350 | 350 | 1225 | 5940.5 | 0.73 | 1780.33 | G300E | 7277112.5 | 57.1 | G300E | 0 | 0
237 | Story6 | D50 | 50 MPa RC Column (35 cm x 35 cm) | Column | 50MPa | Concrete Rectangular | 350 | 350 | 1225 | 5940.5 | 0.73 | 1780.33 | G300E | 7277112.5 | 57.1 | G300E | 0 | 0
238 | Story6 | D51 | 50 MPa RC Column (35 cm x 35 cm) | Column | 50MPa | Concrete Rectangular | 350 | 350 | 1225 | 5940.5 | 0.73 | 1780.33 | G300E | 7277112.5 | 57.1 | G300E | 0 | 0
239 | Story6 | D52 | 50 MPa RC Column (35 cm x 35 cm) | Column | 50MPa | Concrete Rectangular | 350 | 350 | 1225 | 5940.5 | 0.73 | 1780.33 | G300E | 7277112.5 | 57.1 | G300E | 0 | 0
240 | Story6 | D53 | 50 MPa RC Column (35 cm x 35 cm) | Column | 50MPa | Concrete Rectangular | 350 | 350 | 1225 | 5940.5 | 0.73 | 1780.33 | G300E | 15529952.12 | 121.85 | G300E | 1696606.8 | 13.31
241 | Story6 | D54 | 50 MPa RC Column (35 cm x 35 cm) | Column | 50MPa | Concrete Rectangular | 350 | 350 | 1225 | 5940.5 | 0.73 | 1780.33 | G300E | 7277112.5 | 57.1 | G300E | 0 | 0
242 | Story6 | D55 | 50 MPa RC Column (35 cm x 35 cm) | Column | 50MPa | Concrete Rectangular | 350 | 350 | 1225 | 5940.5 | 0.73 | 1780.33 | G300E | 7277112.5 | 57.1 | G300E | 0 | 0
243 | Story6 | D56 | 50 MPa RC Column (35 cm x 35 cm) | Column | 50MPa | Concrete Rectangular | 350 | 350 | 1225 | 5940.5 | 0.73 | 1780.33 | G300E | 7277112.5 | 57.1 | G300E | 0 | 0
244 | Story6 | D57 | 50 MPa RC Column (35 cm x 35 cm) | Column | 50MPa | Concrete Rectangular | 350 | 350 | 1225 | 5940.5 | 0.73 | 1780.33 | G300E | 7277112.5 | 57.1 | G300E | 0 | 0
245 | Story6 | D58 | 50 MPa RC Column (35 cm x 35 cm) | Column | 50MPa | Concrete Rectangular | 350 | 350 | 1225 | 5940.5 | 0.73 | 1780.33 | G300E | 7277112.5 | 57.1 | G300E | 0 | 0
246 | Story6 | D59 | 50 MPa RC Column (35 cm x 35 cm) | Column | 50MPa | Concrete Rectangular | 350 | 350 | 1225 | 5940.5 | 0.73 | 1780.33 | G300E | 15529952.12 | 121.85 | G300E | 1696606.8 | 13.31
247 | Story6 | D6 | 50 MPa RC Column (35 cm x 35 cm) | Column | 50MPa | Concrete Rectangular | 350 | 350 | 1225 | 5940.5 | 0.73 | 1780.33 | G300E | 7277112.5 | 57.1 | G300E | 0 | 0
248 | Story6 | D60 | 50 MPa RC Column (35 cm x 35 cm) | Column | 50MPa | Concrete Rectangular | 350 | 350 | 1225 | 5940.5 | 0.73 | 1780.33 | G300E | 15529952.12 | 121.85 | G300E | 1696606.8 | 13.31
249 | Story6 | D61 | 50 MPa RC Column (35 cm x 35 cm) | Column | 50MPa | Concrete Rectangular | 350 | 350 | 1225 | 5940.5 | 0.73 | 1780.33 | G300E | 15531437.25 | 121.87 | G300E | 1696606.8 | 13.31
250 | Story6 | D62 | 50 MPa RC Column (35 cm x 35 cm) | Column | 50MPa | Concrete Rectangular | 350 | 350 | 1225 | 5940.5 | 0.73 | 1780.33 | G300E | 7277112.5 | 57.1 | G300E | 0 | 0
251 | Story6 | D63 | 50 MPa RC Column (35 cm x 35 cm) | Column | 50MPa | Concrete Rectangular | 350 | 350 | 1225 | 5940.5 | 0.73 | 1780.33 | G300E | 7277112.5 | 57.1 | G300E | 0 | 0
252 | Story6 | D64 | 50 MPa RC Column (35 cm x 35 cm) | Column | 50MPa | Concrete Rectangular | 350 | 350 | 1225 | 5940.5 | 0.73 | 1780.33 | G300E | 7277112.5 | 57.1 | G300E | 0 | 0
253 | Story6 | D65 | 50 MPa RC Column (35 cm x 35 cm) | Column | 50MPa | Concrete Rectangular | 350 | 350 | 1225 | 5940.5 | 0.73 | 1780.33 | G300E | 7277112.5 | 57.1 | G300E | 0 | 0
254 | Story6 | D66 | 50 MPa RC Column (35 cm x 35 cm) | Column | 50MPa | Concrete Rectangular | 350 | 350 | 1225 | 5940.5 | 0.73 | 1780.33 | G300E | 7277112.5 | 57.1 | G300E | 0 | 0
255 | Story6 | D67 | 50 MPa RC Column (35 cm x 35 cm) | Column | 50MPa | Concrete Rectangular | 350 | 350 | 1225 | 5940.5 | 0.73 | 1780.33 | G300E | 7277112.5 | 57.1 | G300E | 0 | 0
256 | Story6 | D68 | 50 MPa RC Column (35 cm x 35 cm) | Column | 50MPa | Concrete Rectangular | 350 | 350 | 1225 | 5940.5 | 0.73 | 1780.33 | G300E | 7277112.5 | 57.1 | G300E | 0 | 0
257 | Story6 | D69 | 50 MPa RC Column (35 cm x 35 cm) | Column | 50MPa | Concrete Rectangular | 350 | 350 | 1225 | 5940.5 | 0.73 | 1780.33 | G300E | 7277112.5 | 57.1 | G300E | 0 | 0
258 | Story6 | D7 | 50 MPa RC Column (35 cm x 35 cm) | Column | 50MPa | Concrete Rectangular | 350 | 350 | 1225 | 5940.5 | 0.73 | 1780.33 | G300E | 7277112.5 | 57.1 | G300E | 0 | 0
259 | Story6 | D70 | 50 MPa RC Column (35 cm x 35 cm) | Column | 50MPa | Concrete Rectangular | 350 | 350 | 1225 | 5940.5 | 0.73 | 1780.33 | G300E | 7277112.5 | 57.1 | G300E | 0 | 0
260 | Story6 | D71 | 50 MPa RC Column (35 cm x 35 cm) | Column | 50MPa | Concrete Rectangular | 350 | 350 | 1225 | 5940.5 | 0.73 | 1780.33 | G300E | 7277112.5 | 57.1 | G300E | 0 | 0
261 | Story6 | D72 | 50 MPa RC Column (35 cm x 35 cm) | Column | 50MPa | Concrete Rectangular | 350 | 350 | 1225 | 5940.5 | 0.73 | 1780.33 | G300E | 7277112.5 | 57.1 | G300E | 0 | 0
262 | Story6 | D8 | 50 MPa RC Column (35 cm x 35 cm) | Column | 50MPa | Concrete Rectangular | 350 | 350 | 1225 | 5940.5 | 0.73 | 1780.33 | G300E | 7277112.5 | 57.1 | G300E | 0 | 0
263 | Story6 | D9 | 50 MPa RC Column (35 cm x 35 cm) | Column | 50MPa | Concrete Rectangular | 350 | 350 | 1225 | 5940.5 | 0.73 | 1780.33 | G300E | 7277112.5 | 57.1 | G300E | 0 | 0

## Walls
| Story | Label | Section | Structural_Element_Type | Material | Width_(mm) | Depth_(mm) | Area_(cm^2) | Length_(mm) | Volume_(m^3) | Mass_(kg) | Long._Rebar_Material | Long._Rebar_Volume_(mm^3) | Long._Rebar_Mass_(kg) | Tran._Rebar_Material | Tran._Rebar_Volume_(mm^3) | Tran._Rebar_Mass_(kg)
0 | Story1 | P1 | RC Wall - 150 mm | Wall | 50MPa | 4800 | 150 | 7200 | 3500 | 2.52 | 6165.14 | G300E | 6552000 | 51.41 | G300E | 6300000 | 49.43
1 | Story1 | P2 | RC Wall - 150 mm | Wall | 50MPa | 4800 | 150 | 7200 | 3500 | 2.52 | 6165.14 | G300E | 6552000 | 51.41 | G300E | 6300000 | 49.43
2 | Story1 | P3 | RC Wall - 150 mm | Wall | 50MPa | 4800 | 150 | 7200 | 3500 | 2.52 | 6165.14 | G300E | 6552000 | 51.41 | G300E | 6300000 | 49.43
3 | Story1 | P4 | RC Wall - 150 mm | Wall | 50MPa | 4800 | 150 | 7200 | 3500 | 2.52 | 6165.14 | G300E | 6552000 | 51.41 | G300E | 6300000 | 49.43
4 | Story2 | P1 | RC Wall - 150 mm | Wall | 50MPa | 4800 | 150 | 7200 | 3500 | 2.52 | 6165.14 | G300E | 6300000 | 49.43 | G300E | 6300000 | 49.43
5 | Story2 | P2 | RC Wall - 150 mm | Wall | 50MPa | 4800 | 150 | 7200 | 3500 | 2.52 | 6165.14 | G300E | 6300000 | 49.43 | G300E | 6300000 | 49.43
6 | Story2 | P3 | RC Wall - 150 mm | Wall | 50MPa | 4800 | 150 | 7200 | 3500 | 2.52 | 6165.14 | G300E | 6300000 | 49.43 | G300E | 6300000 | 49.43
7 | Story2 | P4 | RC Wall - 150 mm | Wall | 50MPa | 4800 | 150 | 7200 | 3500 | 2.52 | 6165.14 | G300E | 6300000 | 49.43 | G300E | 6300000 | 49.43
8 | Story3 | P1 | RC Wall - 150 mm | Wall | 50MPa | 4800 | 150 | 7200 | 3500 | 2.52 | 6165.14 | G300E | 6300000 | 49.43 | G300E | 6300000 | 49.43
9 | Story3 | P2 | RC Wall - 150 mm | Wall | 50MPa | 4800 | 150 | 7200 | 3500 | 2.52 | 6165.14 | G300E | 6300000 | 49.43 | G300E | 6300000 | 49.43
10 | Story3 | P3 | RC Wall - 150 mm | Wall | 50MPa | 4800 | 150 | 7200 | 3500 | 2.52 | 6165.14 | G300E | 6300000 | 49.43 | G300E | 6300000 | 49.43
11 | Story3 | P4 | RC Wall - 150 mm | Wall | 50MPa | 4800 | 150 | 7200 | 3500 | 2.52 | 6165.14 | G300E | 6300000 | 49.43 | G300E | 6300000 | 49.43
12 | Story4 | P1 | RC Wall - 150 mm | Wall | 50MPa | 4800 | 150 | 7200 | 3500 | 2.52 | 6165.14 | G300E | 6300000 | 49.43 | G300E | 6300000 | 49.43
13 | Story4 | P2 | RC Wall - 150 mm | Wall | 50MPa | 4800 | 150 | 7200 | 3500 | 2.52 | 6165.14 | G300E | 6300000 | 49.43 | G300E | 6300000 | 49.43
14 | Story4 | P3 | RC Wall - 150 mm | Wall | 50MPa | 4800 | 150 | 7200 | 3500 | 2.52 | 6165.14 | G300E | 6300000 | 49.43 | G300E | 6300000 | 49.43
15 | Story4 | P4 | RC Wall - 150 mm | Wall | 50MPa | 4800 | 150 | 7200 | 3500 | 2.52 | 6165.14 | G300E | 6300000 | 49.43 | G300E | 6300000 | 49.43
16 | Story5 | P1 | RC Wall - 150 mm | Wall | 50MPa | 4800 | 150 | 7200 | 3500 | 2.52 | 6165.14 | G300E | 6300000 | 49.43 | G300E | 6300000 | 49.43
17 | Story5 | P2 | RC Wall - 150 mm | Wall | 50MPa | 4800 | 150 | 7200 | 3500 | 2.52 | 6165.14 | G300E | 6300000 | 49.43 | G300E | 6300000 | 49.43
18 | Story5 | P3 | RC Wall - 150 mm | Wall | 50MPa | 4800 | 150 | 7200 | 3500 | 2.52 | 6165.14 | G300E | 6300000 | 49.43 | G300E | 6300000 | 49.43
19 | Story5 | P4 | RC Wall - 150 mm | Wall | 50MPa | 4800 | 150 | 7200 | 3500 | 2.52 | 6165.14 | G300E | 6300000 | 49.43 | G300E | 6300000 | 49.43
20 | Story6 | P1 | RC Wall - 150 mm | Wall | 50MPa | 4800 | 150 | 7200 | 3500 | 2.52 | 6165.14 | G300E | 6300000 | 49.43 | G300E | 6300000 | 49.43
21 | Story6 | P2 | RC Wall - 150 mm | Wall | 50MPa | 4800 | 150 | 7200 | 3500 | 2.52 | 6165.14 | G300E | 6300000 | 49.43 | G300E | 6300000 | 49.43
22 | Story6 | P3 | RC Wall - 150 mm | Wall | 50MPa | 4800 | 150 | 7200 | 3500 | 2.52 | 6165.14 | G300E | 6300000 | 49.43 | G300E | 6300000 | 49.43
23 | Story6 | P4 | RC Wall - 150 mm | Wall | 50MPa | 4800 | 150 | 7200 | 3500 | 2.52 | 6165.14 | G300E | 6300000 | 49.43 | G300E | 6300000 | 49.43

## Slabs
| Story | Label | Section | Structural_Element_Type | Material | Length_(mm) | Width_(mm) | Depth_(mm) | Area_(cm^2) | Volume_(m^3) | Mass_(kg) | Long._Rebar_Material | Long._Rebar_Volume_(mm^3) | Long._Rebar_Mass_(kg) | Tran._Rebar_Material | Tran._Rebar_Volume_(mm^3) | Tran._Rebar_Mass_(kg)
0 | Story1 | F1 | Slab1 | Slab | 32MPa | 24000 | 24000 | 110 | 26400 | 63.36 | 155009.17 | G300E | 490514285.71 | 3848.76 | G300E | 0 | 0
1 | Story2 | F1 | Slab1 | Slab | 32MPa | 24000 | 24000 | 110 | 26400 | 63.36 | 155009.17 | G300E | 488792000 | 3835.24 | G300E | 0 | 0
2 | Story3 | F1 | Slab1 | Slab | 32MPa | 24000 | 24000 | 110 | 26400 | 63.36 | 155009.17 | G300E | 491229714.29 | 3854.37 | G300E | 0 | 0
3 | Story4 | F1 | Slab1 | Slab | 32MPa | 24000 | 24000 | 110 | 26400 | 63.36 | 155009.17 | G300E | 494842285.71 | 3882.72 | G300E | 0 | 0
4 | Story5 | F1 | Slab1 | Slab | 32MPa | 24000 | 24000 | 110 | 26400 | 63.36 | 155009.17 | G300E | 487120000 | 3822.12 | G300E | 0 | 0
5 | Story6 | F1 | Slab1 | Slab | 32MPa | 24000 | 24000 | 110 | 26400 | 63.36 | 155009.17 | G300E | 998704000 | 7836.2 | G300E | 0 | 0

## Materials by Element Type
Material | Structural_Element_Type | Width_(mm) | Depth_(mm) | Area_(cm^2) | Length_(mm) | Volume_(m^3) | Mass_(kg)
32MPa | Slab | 144000 | 660 | 158400 | 144000 | 380.16 | 930055.02
50MPa | Wall | 115200 | 3600 | 172800 | 84000 | 60.48 | 147963.36
| Beam | 84000 | 84000 | 210000 | 1572500 | 97.68 | 240442.88
| Column | 73200 | 73200 | 208200 | 1051716 | 90.96 | 223596.24
G300E | Beam_Long_Rebar | 0 | 0 | 0 | 0 | 0.6103 | 4788.74
| Beam_Tran_Rebar | 0 | 0 | 0 | 0 | 0.11385 | 893.61
| Column_Long_Rebar | 0 | 0 | 0 | 0 | 1.0547 | 8276.31
| Column_Tran_Rebar | 0 | 0 | 0 | 0 | 0.013573 | 106.48
| Slab_Long_Rebar | 0 | 0 | 0 | 0 | 3.4512 | 27079.41
| Slab_Tran_Rebar | 0 | 0 | 0 | 0 | 0 | 0
| Wall_Long_Rebar | 0 | 0 | 0 | 0 | 0.15221 | 1194.24
| Wall_Tran_Rebar | 0 | 0 | 0 | 0 | 0.1512 | 1186.32

## Total Embodied Flows
| Embodied_Energy_(MJ) | Embodied_Water_(L) | Embodied_GHG_(kgCO2e)
Total | 3366703.065 | 4646327.973 | 387892.971

## Total Embodied Flows per NFA
| Embodied_Energy_(MJ) | Embodied_Water_(L) | Embodied_GHG_(kgCO2e)
Total/NFA | 1014.7518 | 1400.4413 | 116.9141

## Embodied Flows By Element Type
Structural_Element_Type | Embodied_Energy_(MJ) | Embodied_Water_(L) | Embodied_GHG_(kgCO2e)
Slab | 1945024.995 | 2834305.863 | 215013.321
Wall | 252573.72 | 365522.808 | 30158.856
Beam | 558153.965 | 678101.305 | 70540.935
Column | 610950.385 | 768397.997 | 72179.859