## Index
Data Item Description | Worksheet Hyperlink
Beams | Click here to access worksheet
Columns | Click here to access worksheet
Walls | Click here to access worksheet
Slabs | Click here to access worksheet
Materials by Element Type | Click here to access worksheet
Total Embodied Flows | Click here to access worksheet
Total Embodied Flows per NFA | Click here to access worksheet
Embodied Flows By Element Type | Click here to access worksheet
© James Helal 2021

## Beams
| Story | Label | Section | Structural_Element_Type | Material | Cross_Section_Type | Width_(mm) | Depth_(mm) | Area_(cm^2) | Length_(mm) | Volume_(m^3) | Mass_(kg) | Long._Rebar_Material | Long._Rebar_Volume_(mm^3) | Long._Rebar_Mass_(kg) | Tran._Rebar_Material | Tran._Rebar_Volume_(mm^3) | Tran._Rebar_Mass_(kg)
0 | Story1 | B1 | 40 MPa RC Beam (25 cm x 25 cm) | Beam | 40MPa | Concrete Rectangular | 250 | 250 | 625 | 4637.5 | 0.29 | 709.1 | G300E | 1074450.78 | 8.43 | G300E | 772143.75 | 6.06
1 | Story1 | B10 | 40 MPa RC Beam (25 cm x 25 cm) | Beam | 40MPa | Concrete Rectangular | 250 | 250 | 625 | 7037.5 | 0.44 | 1076.07 | G300E | 2613844.79 | 20.51 | G300E | 781162.5 | 6.13
2 | Story1 | B11 | 40 MPa RC Beam (25 cm x 25 cm) | Beam | 40MPa | Concrete Rectangular | 250 | 250 | 625 | 4637.5 | 0.29 | 709.1 | G300E | 1074450.78 | 8.43 | G300E | 772143.75 | 6.06
3 | Story1 | B12 | 40 MPa RC Beam (25 cm x 25 cm) | Beam | 40MPa | Concrete Rectangular | 250 | 250 | 625 | 4637.5 | 0.29 | 709.1 | G300E | 1122275 | 8.81 | G300E | 772143.75 | 6.06
4 | Story1 | B13 | 40 MPa RC Beam (25 cm x 25 cm) | Beam | 40MPa | Concrete Rectangular | 250 | 250 | 625 | 7037.5 | 0.44 | 1076.07 | G300E | 3424036.98 | 26.87 | G300E | 85526.15 | 0.67
5 | Story1 | B14 | 40 MPa RC Beam (25 cm x 25 cm) | Beam | 40MPa | Concrete Rectangular | 250 | 250 | 625 | 4637.5 | 0.29 | 709.1 | G300E | 1646022.66 | 12.92 | G300E | 0 | 0
6 | Story1 | B15 | 40 MPa RC Beam (25 cm x 25 cm) | Beam | 40MPa | Concrete Rectangular | 250 | 250 | 625 | 7037.5 | 0.44 | 1076.07 | G300E | 2896810.94 | 22.73 | G300E | 21381.54 | 0.17
7 | Story1 | B16 | 40 MPa RC Beam (25 cm x 25 cm) | Beam | 40MPa | Concrete Rectangular | 250 | 250 | 625 | 4800 | 0.3 | 733.94 | G300E | 1458240 | 11.44 | G300E | 532800 | 4.18
8 | Story1 | B17 | 40 MPa RC Beam (25 cm x 25 cm) | Beam | 40MPa | Concrete Rectangular | 250 | 250 | 625 | 7037.5 | 0.44 | 1076.07 | G300E | 2654017.19 | 20.82 | G300E | 683517.19 | 5.36
9 | Story1 | B18 | 40 MPa RC Beam (25 cm x 25 cm) | Beam | 40MPa | Concrete Rectangular | 250 | 250 | 625 | 4800 | 0.3 | 733.94 | G300E | 1446600 | 11.35 | G300E | 699300 | 5.49
10 | Story1 | B19 | 40 MPa RC Beam (25 cm x 25 cm) | Beam | 40MPa | Concrete Rectangular | 250 | 250 | 625 | 7037.5 | 0.44 | 1076.07 | G300E | 2888893.75 | 22.67 | G300E | 21381.54 | 0.17
11 | Story1 | B2 | 40 MPa RC Beam (25 cm x 25 cm) | Beam | 40MPa | Concrete Rectangular | 250 | 250 | 625 | 7037.5 | 0.44 | 1076.07 | G300E | 2615017.71 | 20.52 | G300E | 781162.5 | 6.13
12 | Story1 | B20 | 40 MPa RC Beam (25 cm x 25 cm) | Beam | 40MPa | Concrete Rectangular | 250 | 250 | 625 | 4637.5 | 0.29 | 709.1 | G300E | 1645442.97 | 12.91 | G300E | 0 | 0
13 | Story1 | B21 | 40 MPa RC Beam (25 cm x 25 cm) | Beam | 40MPa | Concrete Rectangular | 250 | 250 | 625 | 7037.5 | 0.44 | 1076.07 | G300E | 3424623.44 | 26.87 | G300E | 85526.15 | 0.67
14 | Story1 | B22 | 40 MPa RC Beam (25 cm x 25 cm) | Beam | 40MPa | Concrete Rectangular | 250 | 250 | 625 | 4637.5 | 0.29 | 709.1 | G300E | 1122275 | 8.81 | G300E | 772143.75 | 6.06
15 | Story1 | B23 | 40 MPa RC Beam (25 cm x 25 cm) | Beam | 40MPa | Concrete Rectangular | 250 | 250 | 625 | 4637.5 | 0.29 | 709.1 | G300E | 1120535.94 | 8.79 | G300E | 772143.75 | 6.06
16 | Story1 | B24 | 40 MPa RC Beam (25 cm x 25 cm) | Beam | 40MPa | Concrete Rectangular | 250 | 250 | 625 | 7037.5 | 0.44 | 1076.07 | G300E | 3351316.15 | 26.3 | G300E | 85526.15 | 0.67
17 | Story1 | B25 | 40 MPa RC Beam (25 cm x 25 cm) | Beam | 40MPa | Concrete Rectangular | 250 | 250 | 625 | 4637.5 | 0.29 | 709.1 | G300E | 1608922.66 | 12.62 | G300E | 386071.88 | 3.03
18 | Story1 | B26 | 40 MPa RC Beam (25 cm x 25 cm) | Beam | 40MPa | Concrete Rectangular | 250 | 250 | 625 | 7200 | 0.45 | 1100.92 | G300E | 2919300 | 22.91 | G300E | 399600 | 3.14
19 | Story1 | B3 | 40 MPa RC Beam (25 cm x 25 cm) | Beam | 40MPa | Concrete Rectangular | 250 | 250 | 625 | 4637.5 | 0.29 | 709.1 | G300E | 1691528.12 | 13.27 | G300E | 214170.62 | 1.68
20 | Story1 | B30 | 40 MPa RC Beam (25 cm x 25 cm) | Beam | 40MPa | Concrete Rectangular | 250 | 250 | 625 | 7037.5 | 0.44 | 1076.07 | G300E | 2844616.15 | 22.32 | G300E | 390581.25 | 3.06
21 | Story1 | B31 | 40 MPa RC Beam (25 cm x 25 cm) | Beam | 40MPa | Concrete Rectangular | 250 | 250 | 625 | 4637.5 | 0.29 | 709.1 | G300E | 1609502.34 | 12.63 | G300E | 386071.88 | 3.03
22 | Story1 | B32 | 40 MPa RC Beam (25 cm x 25 cm) | Beam | 40MPa | Concrete Rectangular | 250 | 250 | 625 | 7037.5 | 0.44 | 1076.07 | G300E | 3351609.38 | 26.3 | G300E | 85526.15 | 0.67
23 | Story1 | B33 | 40 MPa RC Beam (25 cm x 25 cm) | Beam | 40MPa | Concrete Rectangular | 250 | 250 | 625 | 4637.5 | 0.29 | 709.1 | G300E | 1120535.94 | 8.79 | G300E | 772143.75 | 6.06
24 | Story1 | B34 | 40 MPa RC Beam (25 cm x 25 cm) | Beam | 40MPa | Concrete Rectangular | 250 | 250 | 625 | 4637.5 | 0.29 | 709.1 | G300E | 1122275 | 8.81 | G300E | 772143.75 | 6.06
25 | Story1 | B35 | 40 MPa RC Beam (25 cm x 25 cm) | Beam | 40MPa | Concrete Rectangular | 250 | 250 | 625 | 7037.5 | 0.44 | 1076.07 | G300E | 3351609.38 | 26.3 | G300E | 85526.15 | 0.67
26 | Story1 | B36 | 40 MPa RC Beam (25 cm x 25 cm) | Beam | 40MPa | Concrete Rectangular | 250 | 250 | 625 | 4637.5 | 0.29 | 709.1 | G300E | 1645442.97 | 12.91 | G300E | 0 | 0
27 | Story1 | B37 | 40 MPa RC Beam (25 cm x 25 cm) | Beam | 40MPa | Concrete Rectangular | 250 | 250 | 625 | 7200 | 0.45 | 1100.92 | G300E | 2912100 | 22.85 | G300E | 399600 | 3.14
28 | Story1 | B38 | 40 MPa RC Beam (25 cm x 25 cm) | Beam | 40MPa | Concrete Rectangular | 250 | 250 | 625 | 4637.5 | 0.29 | 709.1 | G300E | 1399075.78 | 10.98 | G300E | 675625.78 | 5.3
29 | Story1 | B4 | 40 MPa RC Beam (25 cm x 25 cm) | Beam | 40MPa | Concrete Rectangular | 250 | 250 | 625 | 7037.5 | 0.44 | 1076.07 | G300E | 2225609.38 | 17.46 | G300E | 683517.19 | 5.36
30 | Story1 | B40 | 40 MPa RC Beam (25 cm x 25 cm) | Beam | 40MPa | Concrete Rectangular | 250 | 250 | 625 | 4637.5 | 0.29 | 709.1 | G300E | 1399365.62 | 10.98 | G300E | 675625.78 | 5.3
31 | Story1 | B41 | 40 MPa RC Beam (25 cm x 25 cm) | Beam | 40MPa | Concrete Rectangular | 250 | 250 | 625 | 7037.5 | 0.44 | 1076.07 | G300E | 2846668.75 | 22.34 | G300E | 390581.25 | 3.06
32 | Story1 | B42 | 40 MPa RC Beam (25 cm x 25 cm) | Beam | 40MPa | Concrete Rectangular | 250 | 250 | 625 | 4637.5 | 0.29 | 709.1 | G300E | 1645442.97 | 12.91 | G300E | 0 | 0
33 | Story1 | B43 | 40 MPa RC Beam (25 cm x 25 cm) | Beam | 40MPa | Concrete Rectangular | 250 | 250 | 625 | 7037.5 | 0.44 | 1076.07 | G300E | 3351902.6 | 26.3 | G300E | 85526.15 | 0.67
34 | Story1 | B44 | 40 MPa RC Beam (25 cm x 25 cm) | Beam | 40MPa | Concrete Rectangular | 250 | 250 | 625 | 4637.5 | 0.29 | 709.1 | G300E | 1122275 | 8.81 | G300E | 772143.75 | 6.06
35 | Story1 | B45 | 40 MPa RC Beam (25 cm x 25 cm) | Beam | 40MPa | Concrete Rectangular | 250 | 250 | 625 | 4637.5 | 0.29 | 709.1 | G300E | 1074450.78 | 8.43 | G300E | 772143.75 | 6.06
36 | Story1 | B46 | 40 MPa RC Beam (25 cm x 25 cm) | Beam | 40MPa | Concrete Rectangular | 250 | 250 | 625 | 7037.5 | 0.44 | 1076.07 | G300E | 3424623.44 | 26.87 | G300E | 85526.15 | 0.67
37 | Story1 | B47 | 40 MPa RC Beam (25 cm x 25 cm) | Beam | 40MPa | Concrete Rectangular | 250 | 250 | 625 | 4637.5 | 0.29 | 709.1 | G300E | 1680803.91 | 13.19 | G300E | 214170.62 | 1.68
38 | Story1 | B48 | 40 MPa RC Beam (25 cm x 25 cm) | Beam | 40MPa | Concrete Rectangular | 250 | 250 | 625 | 7037.5 | 0.44 | 1076.07 | G300E | 2888893.75 | 22.67 | G300E | 21381.54 | 0.17
39 | Story1 | B49 | 40 MPa RC Beam (25 cm x 25 cm) | Beam | 40MPa | Concrete Rectangular | 250 | 250 | 625 | 4637.5 | 0.29 | 709.1 | G300E | 1601096.88 | 12.56 | G300E | 0 | 0
40 | Story1 | B5 | 40 MPa RC Beam (25 cm x 25 cm) | Beam | 40MPa | Concrete Rectangular | 250 | 250 | 625 | 4637.5 | 0.29 | 709.1 | G300E | 1605444.53 | 12.6 | G300E | 0 | 0
41 | Story1 | B50 | 40 MPa RC Beam (25 cm x 25 cm) | Beam | 40MPa | Concrete Rectangular | 250 | 250 | 625 | 7037.5 | 0.44 | 1076.07 | G300E | 2651964.58 | 20.81 | G300E | 781162.5 | 6.13
42 | Story1 | B51 | 40 MPa RC Beam (25 cm x 25 cm) | Beam | 40MPa | Concrete Rectangular | 250 | 250 | 625 | 4637.5 | 0.29 | 709.1 | G300E | 1601096.88 | 12.56 | G300E | 0 | 0
43 | Story1 | B52 | 40 MPa RC Beam (25 cm x 25 cm) | Beam | 40MPa | Concrete Rectangular | 250 | 250 | 625 | 7037.5 | 0.44 | 1076.07 | G300E | 2888893.75 | 22.67 | G300E | 21381.54 | 0.17
44 | Story1 | B53 | 40 MPa RC Beam (25 cm x 25 cm) | Beam | 40MPa | Concrete Rectangular | 250 | 250 | 625 | 4637.5 | 0.29 | 709.1 | G300E | 1680803.91 | 13.19 | G300E | 214170.62 | 1.68
45 | Story1 | B54 | 40 MPa RC Beam (25 cm x 25 cm) | Beam | 40MPa | Concrete Rectangular | 250 | 250 | 625 | 7037.5 | 0.44 | 1076.07 | G300E | 3424623.44 | 26.87 | G300E | 85526.15 | 0.67
46 | Story1 | B55 | 40 MPa RC Beam (25 cm x 25 cm) | Beam | 40MPa | Concrete Rectangular | 250 | 250 | 625 | 4637.5 | 0.29 | 709.1 | G300E | 1074450.78 | 8.43 | G300E | 772143.75 | 6.06
47 | Story1 | B56 | 40 MPa RC Beam (25 cm x 25 cm) | Beam | 40MPa | Concrete Rectangular | 250 | 250 | 625 | 7037.5 | 0.44 | 1076.07 | G300E | 2613844.79 | 20.51 | G300E | 781162.5 | 6.13
48 | Story1 | B57 | 40 MPa RC Beam (25 cm x 25 cm) | Beam | 40MPa | Concrete Rectangular | 250 | 250 | 625 | 7037.5 | 0.44 | 1076.07 | G300E | 2279270.31 | 17.88 | G300E | 488226.56 | 3.83
49 | Story1 | B58 | 40 MPa RC Beam (25 cm x 25 cm) | Beam | 40MPa | Concrete Rectangular | 250 | 250 | 625 | 7037.5 | 0.44 | 1076.07 | G300E | 2315337.5 | 18.17 | G300E | 585871.88 | 4.6
50 | Story1 | B59 | 40 MPa RC Beam (25 cm x 25 cm) | Beam | 40MPa | Concrete Rectangular | 250 | 250 | 625 | 7037.5 | 0.44 | 1076.07 | G300E | 2279270.31 | 17.88 | G300E | 488226.56 | 3.83
51 | Story1 | B6 | 40 MPa RC Beam (25 cm x 25 cm) | Beam | 40MPa | Concrete Rectangular | 250 | 250 | 625 | 7037.5 | 0.44 | 1076.07 | G300E | 2315630.73 | 18.17 | G300E | 585871.88 | 4.6
52 | Story1 | B60 | 40 MPa RC Beam (25 cm x 25 cm) | Beam | 40MPa | Concrete Rectangular | 250 | 250 | 625 | 7037.5 | 0.44 | 1076.07 | G300E | 2613844.79 | 20.51 | G300E | 781162.5 | 6.13
53 | Story1 | B7 | 40 MPa RC Beam (25 cm x 25 cm) | Beam | 40MPa | Concrete Rectangular | 250 | 250 | 625 | 4637.5 | 0.29 | 709.1 | G300E | 1600517.19 | 12.56 | G300E | 0 | 0
54 | Story1 | B8 | 40 MPa RC Beam (25 cm x 25 cm) | Beam | 40MPa | Concrete Rectangular | 250 | 250 | 625 | 7037.5 | 0.44 | 1076.07 | G300E | 2279270.31 | 17.88 | G300E | 488226.56 | 3.83
55 | Story1 | B9 | 40 MPa RC Beam (25 cm x 25 cm) | Beam | 40MPa | Concrete Rectangular | 250 | 250 | 625 | 4637.5 | 0.29 | 709.1 | G300E | 1680803.91 | 13.19 | G300E | 214170.62 | 1.68
56 | Story2 | B1 | 40 MPa RC Beam (25 cm x 25 cm) | Beam | 40MPa | Concrete Rectangular | 250 | 250 | 625 | 4637.5 | 0.29 | 709.1 | G300E | 1133868.75 | 8.9 | G300E | 774462.5 | 6.08
57 | Story2 | B10 | 40 MPa RC Beam (25 cm x 25 cm) | Beam | 40MPa | Concrete Rectangular | 250 | 250 | 625 | 7037.5 | 0.44 | 1076.07 | G300E | 2625573.96 | 20.6 | G300E | 1074098.44 | 8.43
58 | Story2 | B11 | 40 MPa RC Beam (25 cm x 25 cm) | Beam | 40MPa | Concrete Rectangular | 250 | 250 | 625 | 4637.5 | 0.29 | 709.1 | G300E | 1133868.75 | 8.9 | G300E | 775621.88 | 6.09
59 | Story2 | B12 | 40 MPa RC Beam (25 cm x 25 cm) | Beam | 40MPa | Concrete Rectangular | 250 | 250 | 625 | 4637.5 | 0.29 | 709.1 | G300E | 1118217.19 | 8.77 | G300E | 772143.75 | 6.06
60 | Story2 | B13 | 40 MPa RC Beam (25 cm x 25 cm) | Beam | 40MPa | Concrete Rectangular | 250 | 250 | 625 | 7037.5 | 0.44 | 1076.07 | G300E | 3434006.77 | 26.94 | G300E | 106907.69 | 0.84
61 | Story2 | B14 | 40 MPa RC Beam (25 cm x 25 cm) | Beam | 40MPa | Concrete Rectangular | 250 | 250 | 625 | 4637.5 | 0.29 | 709.1 | G300E | 1631820.31 | 12.8 | G300E | 193035.94 | 1.51
62 | Story2 | B15 | 40 MPa RC Beam (25 cm x 25 cm) | Beam | 40MPa | Concrete Rectangular | 250 | 250 | 625 | 7037.5 | 0.44 | 1076.07 | G300E | 2912938.54 | 22.86 | G300E | 21381.54 | 0.17
63 | Story2 | B16 | 40 MPa RC Beam (25 cm x 25 cm) | Beam | 40MPa | Concrete Rectangular | 250 | 250 | 625 | 4800 | 0.3 | 733.94 | G300E | 1475520 | 11.58 | G300E | 639360 | 5.02
64 | Story2 | B17 | 40 MPa RC Beam (25 cm x 25 cm) | Beam | 40MPa | Concrete Rectangular | 250 | 250 | 625 | 7037.5 | 0.44 | 1076.07 | G300E | 2660761.46 | 20.88 | G300E | 781162.5 | 6.13
65 | Story2 | B18 | 40 MPa RC Beam (25 cm x 25 cm) | Beam | 40MPa | Concrete Rectangular | 250 | 250 | 625 | 4800 | 0.3 | 733.94 | G300E | 1459500 | 11.45 | G300E | 699300 | 5.49
66 | Story2 | B19 | 40 MPa RC Beam (25 cm x 25 cm) | Beam | 40MPa | Concrete Rectangular | 250 | 250 | 625 | 7037.5 | 0.44 | 1076.07 | G300E | 2842270.31 | 22.3 | G300E | 21381.54 | 0.17
67 | Story2 | B2 | 40 MPa RC Beam (25 cm x 25 cm) | Beam | 40MPa | Concrete Rectangular | 250 | 250 | 625 | 7037.5 | 0.44 | 1076.07 | G300E | 2626746.88 | 20.61 | G300E | 1074098.44 | 8.43
68 | Story2 | B20 | 40 MPa RC Beam (25 cm x 25 cm) | Beam | 40MPa | Concrete Rectangular | 250 | 250 | 625 | 4637.5 | 0.29 | 709.1 | G300E | 1630950.78 | 12.8 | G300E | 193035.94 | 1.51
69 | Story2 | B21 | 40 MPa RC Beam (25 cm x 25 cm) | Beam | 40MPa | Concrete Rectangular | 250 | 250 | 625 | 7037.5 | 0.44 | 1076.07 | G300E | 3435472.92 | 26.96 | G300E | 106907.69 | 0.84
70 | Story2 | B22 | 40 MPa RC Beam (25 cm x 25 cm) | Beam | 40MPa | Concrete Rectangular | 250 | 250 | 625 | 4637.5 | 0.29 | 709.1 | G300E | 1118217.19 | 8.77 | G300E | 772143.75 | 6.06
71 | Story2 | B23 | 40 MPa RC Beam (25 cm x 25 cm) | Beam | 40MPa | Concrete Rectangular | 250 | 250 | 625 | 4637.5 | 0.29 | 709.1 | G300E | 1117057.81 | 8.76 | G300E | 772143.75 | 6.06
72 | Story2 | B24 | 40 MPa RC Beam (25 cm x 25 cm) | Beam | 40MPa | Concrete Rectangular | 250 | 250 | 625 | 7037.5 | 0.44 | 1076.07 | G300E | 3410548.44 | 26.76 | G300E | 85526.15 | 0.67
73 | Story2 | B25 | 40 MPa RC Beam (25 cm x 25 cm) | Beam | 40MPa | Concrete Rectangular | 250 | 250 | 625 | 4637.5 | 0.29 | 709.1 | G300E | 1588923.44 | 12.47 | G300E | 579107.81 | 4.54
74 | Story2 | B26 | 40 MPa RC Beam (25 cm x 25 cm) | Beam | 40MPa | Concrete Rectangular | 250 | 250 | 625 | 7200 | 0.45 | 1100.92 | G300E | 3016200 | 23.67 | G300E | 399600 | 3.14
75 | Story2 | B3 | 40 MPa RC Beam (25 cm x 25 cm) | Beam | 40MPa | Concrete Rectangular | 250 | 250 | 625 | 4637.5 | 0.29 | 709.1 | G300E | 1702252.34 | 13.36 | G300E | 352957.95 | 2.77
76 | Story2 | B30 | 40 MPa RC Beam (25 cm x 25 cm) | Beam | 40MPa | Concrete Rectangular | 250 | 250 | 625 | 7037.5 | 0.44 | 1076.07 | G300E | 2939622.4 | 23.07 | G300E | 390581.25 | 3.06
77 | Story2 | B31 | 40 MPa RC Beam (25 cm x 25 cm) | Beam | 40MPa | Concrete Rectangular | 250 | 250 | 625 | 4637.5 | 0.29 | 709.1 | G300E | 1588923.44 | 12.47 | G300E | 579107.81 | 4.54
78 | Story2 | B32 | 40 MPa RC Beam (25 cm x 25 cm) | Beam | 40MPa | Concrete Rectangular | 250 | 250 | 625 | 7037.5 | 0.44 | 1076.07 | G300E | 3410841.67 | 26.76 | G300E | 85526.15 | 0.67
79 | Story2 | B33 | 40 MPa RC Beam (25 cm x 25 cm) | Beam | 40MPa | Concrete Rectangular | 250 | 250 | 625 | 4637.5 | 0.29 | 709.1 | G300E | 1117057.81 | 8.76 | G300E | 772143.75 | 6.06
80 | Story2 | B34 | 40 MPa RC Beam (25 cm x 25 cm) | Beam | 40MPa | Concrete Rectangular | 250 | 250 | 625 | 4637.5 | 0.29 | 709.1 | G300E | 1118217.19 | 8.77 | G300E | 772143.75 | 6.06
81 | Story2 | B35 | 40 MPa RC Beam (25 cm x 25 cm) | Beam | 40MPa | Concrete Rectangular | 250 | 250 | 625 | 7037.5 | 0.44 | 1076.07 | G300E | 3410841.67 | 26.76 | G300E | 85526.15 | 0.67
82 | Story2 | B36 | 40 MPa RC Beam (25 cm x 25 cm) | Beam | 40MPa | Concrete Rectangular | 250 | 250 | 625 | 4637.5 | 0.29 | 709.1 | G300E | 1630950.78 | 12.8 | G300E | 193035.94 | 1.51
83 | Story2 | B37 | 40 MPa RC Beam (25 cm x 25 cm) | Beam | 40MPa | Concrete Rectangular | 250 | 250 | 625 | 7200 | 0.45 | 1100.92 | G300E | 3008400 | 23.61 | G300E | 399600 | 3.14
84 | Story2 | B38 | 40 MPa RC Beam (25 cm x 25 cm) | Beam | 40MPa | Concrete Rectangular | 250 | 250 | 625 | 4637.5 | 0.29 | 709.1 | G300E | 1411249.22 | 11.07 | G300E | 675625.78 | 5.3
85 | Story2 | B4 | 40 MPa RC Beam (25 cm x 25 cm) | Beam | 40MPa | Concrete Rectangular | 250 | 250 | 625 | 7037.5 | 0.44 | 1076.07 | G300E | 2292172.4 | 17.99 | G300E | 781162.5 | 6.13
86 | Story2 | B40 | 40 MPa RC Beam (25 cm x 25 cm) | Beam | 40MPa | Concrete Rectangular | 250 | 250 | 625 | 4637.5 | 0.29 | 709.1 | G300E | 1411249.22 | 11.07 | G300E | 675625.78 | 5.3
87 | Story2 | B41 | 40 MPa RC Beam (25 cm x 25 cm) | Beam | 40MPa | Concrete Rectangular | 250 | 250 | 625 | 7037.5 | 0.44 | 1076.07 | G300E | 2940795.31 | 23.07 | G300E | 390581.25 | 3.06
88 | Story2 | B42 | 40 MPa RC Beam (25 cm x 25 cm) | Beam | 40MPa | Concrete Rectangular | 250 | 250 | 625 | 4637.5 | 0.29 | 709.1 | G300E | 1630950.78 | 12.8 | G300E | 193035.94 | 1.51
89 | Story2 | B43 | 40 MPa RC Beam (25 cm x 25 cm) | Beam | 40MPa | Concrete Rectangular | 250 | 250 | 625 | 7037.5 | 0.44 | 1076.07 | G300E | 3410841.67 | 26.76 | G300E | 85526.15 | 0.67
90 | Story2 | B44 | 40 MPa RC Beam (25 cm x 25 cm) | Beam | 40MPa | Concrete Rectangular | 250 | 250 | 625 | 4637.5 | 0.29 | 709.1 | G300E | 1118217.19 | 8.77 | G300E | 772143.75 | 6.06
91 | Story2 | B45 | 40 MPa RC Beam (25 cm x 25 cm) | Beam | 40MPa | Concrete Rectangular | 250 | 250 | 625 | 4637.5 | 0.29 | 709.1 | G300E | 1133868.75 | 8.9 | G300E | 775621.88 | 6.09
92 | Story2 | B46 | 40 MPa RC Beam (25 cm x 25 cm) | Beam | 40MPa | Concrete Rectangular | 250 | 250 | 625 | 7037.5 | 0.44 | 1076.07 | G300E | 3435472.92 | 26.96 | G300E | 106907.69 | 0.84
93 | Story2 | B47 | 40 MPa RC Beam (25 cm x 25 cm) | Beam | 40MPa | Concrete Rectangular | 250 | 250 | 625 | 4637.5 | 0.29 | 709.1 | G300E | 1688919.53 | 13.25 | G300E | 256439.98 | 2.01
94 | Story2 | B48 | 40 MPa RC Beam (25 cm x 25 cm) | Beam | 40MPa | Concrete Rectangular | 250 | 250 | 625 | 7037.5 | 0.44 | 1076.07 | G300E | 2841977.08 | 22.3 | G300E | 21381.54 | 0.17
95 | Story2 | B49 | 40 MPa RC Beam (25 cm x 25 cm) | Beam | 40MPa | Concrete Rectangular | 250 | 250 | 625 | 4637.5 | 0.29 | 709.1 | G300E | 1626603.12 | 12.76 | G300E | 0 | 0
96 | Story2 | B5 | 40 MPa RC Beam (25 cm x 25 cm) | Beam | 40MPa | Concrete Rectangular | 250 | 250 | 625 | 4637.5 | 0.29 | 709.1 | G300E | 1630950.78 | 12.8 | G300E | 0 | 0
97 | Story2 | B50 | 40 MPa RC Beam (25 cm x 25 cm) | Beam | 40MPa | Concrete Rectangular | 250 | 250 | 625 | 7037.5 | 0.44 | 1076.07 | G300E | 2720580.21 | 21.35 | G300E | 781162.5 | 6.13
98 | Story2 | B51 | 40 MPa RC Beam (25 cm x 25 cm) | Beam | 40MPa | Concrete Rectangular | 250 | 250 | 625 | 4637.5 | 0.29 | 709.1 | G300E | 1626603.12 | 12.76 | G300E | 0 | 0
99 | Story2 | B52 | 40 MPa RC Beam (25 cm x 25 cm) | Beam | 40MPa | Concrete Rectangular | 250 | 250 | 625 | 7037.5 | 0.44 | 1076.07 | G300E | 2841977.08 | 22.3 | G300E | 21381.54 | 0.17
100 | Story2 | B53 | 40 MPa RC Beam (25 cm x 25 cm) | Beam | 40MPa | Concrete Rectangular | 250 | 250 | 625 | 4637.5 | 0.29 | 709.1 | G300E | 1688919.53 | 13.25 | G300E | 256439.98 | 2.01
101 | Story2 | B54 | 40 MPa RC Beam (25 cm x 25 cm) | Beam | 40MPa | Concrete Rectangular | 250 | 250 | 625 | 7037.5 | 0.44 | 1076.07 | G300E | 3435472.92 | 26.96 | G300E | 106907.69 | 0.84
102 | Story2 | B55 | 40 MPa RC Beam (25 cm x 25 cm) | Beam | 40MPa | Concrete Rectangular | 250 | 250 | 625 | 4637.5 | 0.29 | 709.1 | G300E | 1133868.75 | 8.9 | G300E | 775621.88 | 6.09
103 | Story2 | B56 | 40 MPa RC Beam (25 cm x 25 cm) | Beam | 40MPa | Concrete Rectangular | 250 | 250 | 625 | 7037.5 | 0.44 | 1076.07 | G300E | 2625573.96 | 20.6 | G300E | 1074098.44 | 8.43
104 | Story2 | B57 | 40 MPa RC Beam (25 cm x 25 cm) | Beam | 40MPa | Concrete Rectangular | 250 | 250 | 625 | 7037.5 | 0.44 | 1076.07 | G300E | 2285428.12 | 17.93 | G300E | 390581.25 | 3.06
105 | Story2 | B58 | 40 MPa RC Beam (25 cm x 25 cm) | Beam | 40MPa | Concrete Rectangular | 250 | 250 | 625 | 7037.5 | 0.44 | 1076.07 | G300E | 2306540.62 | 18.1 | G300E | 585871.88 | 4.6
106 | Story2 | B59 | 40 MPa RC Beam (25 cm x 25 cm) | Beam | 40MPa | Concrete Rectangular | 250 | 250 | 625 | 7037.5 | 0.44 | 1076.07 | G300E | 2285428.12 | 17.93 | G300E | 390581.25 | 3.06
107 | Story2 | B6 | 40 MPa RC Beam (25 cm x 25 cm) | Beam | 40MPa | Concrete Rectangular | 250 | 250 | 625 | 7037.5 | 0.44 | 1076.07 | G300E | 2305660.94 | 18.09 | G300E | 585871.88 | 4.6
108 | Story2 | B60 | 40 MPa RC Beam (25 cm x 25 cm) | Beam | 40MPa | Concrete Rectangular | 250 | 250 | 625 | 7037.5 | 0.44 | 1076.07 | G300E | 2625573.96 | 20.6 | G300E | 1074098.44 | 8.43
109 | Story2 | B7 | 40 MPa RC Beam (25 cm x 25 cm) | Beam | 40MPa | Concrete Rectangular | 250 | 250 | 625 | 4637.5 | 0.29 | 709.1 | G300E | 1625153.91 | 12.75 | G300E | 0 | 0
110 | Story2 | B8 | 40 MPa RC Beam (25 cm x 25 cm) | Beam | 40MPa | Concrete Rectangular | 250 | 250 | 625 | 7037.5 | 0.44 | 1076.07 | G300E | 2285428.12 | 17.93 | G300E | 390581.25 | 3.06
111 | Story2 | B9 | 40 MPa RC Beam (25 cm x 25 cm) | Beam | 40MPa | Concrete Rectangular | 250 | 250 | 625 | 4637.5 | 0.29 | 709.1 | G300E | 1688919.53 | 13.25 | G300E | 256439.98 | 2.01
112 | Story3 | B1 | 40 MPa RC Beam (25 cm x 25 cm) | Beam | 40MPa | Concrete Rectangular | 250 | 250 | 625 | 4650 | 0.29 | 711.01 | G300E | 1147387.5 | 9 | G300E | 774225 | 6.07
113 | Story3 | B10 | 40 MPa RC Beam (25 cm x 25 cm) | Beam | 40MPa | Concrete Rectangular | 250 | 250 | 625 | 7050 | 0.44 | 1077.98 | G300E | 2667543.75 | 20.93 | G300E | 880368.75 | 6.91
114 | Story3 | B11 | 40 MPa RC Beam (25 cm x 25 cm) | Beam | 40MPa | Concrete Rectangular | 250 | 250 | 625 | 4650 | 0.29 | 711.01 | G300E | 1147387.5 | 9 | G300E | 774225 | 6.07
115 | Story3 | B12 | 40 MPa RC Beam (25 cm x 25 cm) | Beam | 40MPa | Concrete Rectangular | 250 | 250 | 625 | 4650 | 0.29 | 711.01 | G300E | 1128787.5 | 8.86 | G300E | 774225 | 6.07
116 | Story3 | B13 | 40 MPa RC Beam (25 cm x 25 cm) | Beam | 40MPa | Concrete Rectangular | 250 | 250 | 625 | 7050 | 0.44 | 1077.98 | G300E | 3427181.25 | 26.89 | G300E | 85678.06 | 0.67
117 | Story3 | B14 | 40 MPa RC Beam (25 cm x 25 cm) | Beam | 40MPa | Concrete Rectangular | 250 | 250 | 625 | 4650 | 0.29 | 711.01 | G300E | 1654818.75 | 12.98 | G300E | 193556.25 | 1.52
118 | Story3 | B15 | 40 MPa RC Beam (25 cm x 25 cm) | Beam | 40MPa | Concrete Rectangular | 250 | 250 | 625 | 7050 | 0.44 | 1077.98 | G300E | 2975100 | 23.34 | G300E | 21419.52 | 0.17
119 | Story3 | B16 | 40 MPa RC Beam (25 cm x 25 cm) | Beam | 40MPa | Concrete Rectangular | 250 | 250 | 625 | 4800 | 0.3 | 733.94 | G300E | 1492800 | 11.71 | G300E | 639360 | 5.02
120 | Story3 | B17 | 40 MPa RC Beam (25 cm x 25 cm) | Beam | 40MPa | Concrete Rectangular | 250 | 250 | 625 | 7050 | 0.44 | 1077.98 | G300E | 2736868.75 | 21.47 | G300E | 782550 | 6.14
121 | Story3 | B18 | 40 MPa RC Beam (25 cm x 25 cm) | Beam | 40MPa | Concrete Rectangular | 250 | 250 | 625 | 4800 | 0.3 | 733.94 | G300E | 1476300 | 11.58 | G300E | 699300 | 5.49
122 | Story3 | B19 | 40 MPa RC Beam (25 cm x 25 cm) | Beam | 40MPa | Concrete Rectangular | 250 | 250 | 625 | 7050 | 0.44 | 1077.98 | G300E | 2844381.25 | 22.32 | G300E | 21419.52 | 0.17
123 | Story3 | B2 | 40 MPa RC Beam (25 cm x 25 cm) | Beam | 40MPa | Concrete Rectangular | 250 | 250 | 625 | 7050 | 0.44 | 1077.98 | G300E | 2669306.25 | 20.94 | G300E | 880368.75 | 6.91
124 | Story3 | B20 | 40 MPa RC Beam (25 cm x 25 cm) | Beam | 40MPa | Concrete Rectangular | 250 | 250 | 625 | 4650 | 0.29 | 711.01 | G300E | 1654528.12 | 12.98 | G300E | 193556.25 | 1.52
125 | Story3 | B21 | 40 MPa RC Beam (25 cm x 25 cm) | Beam | 40MPa | Concrete Rectangular | 250 | 250 | 625 | 7050 | 0.44 | 1077.98 | G300E | 3427768.75 | 26.9 | G300E | 85678.06 | 0.67
126 | Story3 | B22 | 40 MPa RC Beam (25 cm x 25 cm) | Beam | 40MPa | Concrete Rectangular | 250 | 250 | 625 | 4650 | 0.29 | 711.01 | G300E | 1128787.5 | 8.86 | G300E | 774225 | 6.07
127 | Story3 | B23 | 40 MPa RC Beam (25 cm x 25 cm) | Beam | 40MPa | Concrete Rectangular | 250 | 250 | 625 | 4650 | 0.29 | 711.01 | G300E | 1125881.25 | 8.83 | G300E | 774225 | 6.07
128 | Story3 | B24 | 40 MPa RC Beam (25 cm x 25 cm) | Beam | 40MPa | Concrete Rectangular | 250 | 250 | 625 | 7050 | 0.44 | 1077.98 | G300E | 3435700 | 26.96 | G300E | 85678.06 | 0.67
129 | Story3 | B25 | 40 MPa RC Beam (25 cm x 25 cm) | Beam | 40MPa | Concrete Rectangular | 250 | 250 | 625 | 4650 | 0.29 | 711.01 | G300E | 1605412.5 | 12.6 | G300E | 580668.75 | 4.56
130 | Story3 | B26 | 40 MPa RC Beam (25 cm x 25 cm) | Beam | 40MPa | Concrete Rectangular | 250 | 250 | 625 | 7200 | 0.45 | 1100.92 | G300E | 3053100 | 23.96 | G300E | 399600 | 3.14
131 | Story3 | B3 | 40 MPa RC Beam (25 cm x 25 cm) | Beam | 40MPa | Concrete Rectangular | 250 | 250 | 625 | 4650 | 0.29 | 711.01 | G300E | 1712653.12 | 13.44 | G300E | 332717.67 | 2.61
132 | Story3 | B30 | 40 MPa RC Beam (25 cm x 25 cm) | Beam | 40MPa | Concrete Rectangular | 250 | 250 | 625 | 7050 | 0.44 | 1077.98 | G300E | 2980681.25 | 23.39 | G300E | 391275 | 3.07
133 | Story3 | B31 | 40 MPa RC Beam (25 cm x 25 cm) | Beam | 40MPa | Concrete Rectangular | 250 | 250 | 625 | 4650 | 0.29 | 711.01 | G300E | 1605993.75 | 12.6 | G300E | 580668.75 | 4.56
134 | Story3 | B32 | 40 MPa RC Beam (25 cm x 25 cm) | Beam | 40MPa | Concrete Rectangular | 250 | 250 | 625 | 7050 | 0.44 | 1077.98 | G300E | 3435993.75 | 26.96 | G300E | 85678.06 | 0.67
135 | Story3 | B33 | 40 MPa RC Beam (25 cm x 25 cm) | Beam | 40MPa | Concrete Rectangular | 250 | 250 | 625 | 4650 | 0.29 | 711.01 | G300E | 1125881.25 | 8.83 | G300E | 774225 | 6.07
136 | Story3 | B34 | 40 MPa RC Beam (25 cm x 25 cm) | Beam | 40MPa | Concrete Rectangular | 250 | 250 | 625 | 4650 | 0.29 | 711.01 | G300E | 1128787.5 | 8.86 | G300E | 774225 | 6.07
137 | Story3 | B35 | 40 MPa RC Beam (25 cm x 25 cm) | Beam | 40MPa | Concrete Rectangular | 250 | 250 | 625 | 7050 | 0.44 | 1077.98 | G300E | 3435700 | 26.96 | G300E | 85678.06 | 0.67
138 | Story3 | B36 | 40 MPa RC Beam (25 cm x 25 cm) | Beam | 40MPa | Concrete Rectangular | 250 | 250 | 625 | 4650 | 0.29 | 711.01 | G300E | 1654528.12 | 12.98 | G300E | 193556.25 | 1.52
139 | Story3 | B37 | 40 MPa RC Beam (25 cm x 25 cm) | Beam | 40MPa | Concrete Rectangular | 250 | 250 | 625 | 7200 | 0.45 | 1100.92 | G300E | 3045300 | 23.89 | G300E | 399600 | 3.14
140 | Story3 | B38 | 40 MPa RC Beam (25 cm x 25 cm) | Beam | 40MPa | Concrete Rectangular | 250 | 250 | 625 | 4650 | 0.29 | 711.01 | G300E | 1431328.12 | 11.23 | G300E | 677446.88 | 5.32
141 | Story3 | B4 | 40 MPa RC Beam (25 cm x 25 cm) | Beam | 40MPa | Concrete Rectangular | 250 | 250 | 625 | 7050 | 0.44 | 1077.98 | G300E | 2329143.75 | 18.28 | G300E | 782550 | 6.14
142 | Story3 | B40 | 40 MPa RC Beam (25 cm x 25 cm) | Beam | 40MPa | Concrete Rectangular | 250 | 250 | 625 | 4650 | 0.29 | 711.01 | G300E | 1431618.75 | 11.23 | G300E | 677446.88 | 5.32
143 | Story3 | B41 | 40 MPa RC Beam (25 cm x 25 cm) | Beam | 40MPa | Concrete Rectangular | 250 | 250 | 625 | 7050 | 0.44 | 1077.98 | G300E | 2981856.25 | 23.4 | G300E | 391275 | 3.07
144 | Story3 | B42 | 40 MPa RC Beam (25 cm x 25 cm) | Beam | 40MPa | Concrete Rectangular | 250 | 250 | 625 | 4650 | 0.29 | 711.01 | G300E | 1654528.12 | 12.98 | G300E | 193556.25 | 1.52
145 | Story3 | B43 | 40 MPa RC Beam (25 cm x 25 cm) | Beam | 40MPa | Concrete Rectangular | 250 | 250 | 625 | 7050 | 0.44 | 1077.98 | G300E | 3435993.75 | 26.96 | G300E | 85678.06 | 0.67
146 | Story3 | B44 | 40 MPa RC Beam (25 cm x 25 cm) | Beam | 40MPa | Concrete Rectangular | 250 | 250 | 625 | 4650 | 0.29 | 711.01 | G300E | 1128787.5 | 8.86 | G300E | 774225 | 6.07
147 | Story3 | B45 | 40 MPa RC Beam (25 cm x 25 cm) | Beam | 40MPa | Concrete Rectangular | 250 | 250 | 625 | 4650 | 0.29 | 711.01 | G300E | 1147678.12 | 9.01 | G300E | 774225 | 6.07
148 | Story3 | B46 | 40 MPa RC Beam (25 cm x 25 cm) | Beam | 40MPa | Concrete Rectangular | 250 | 250 | 625 | 7050 | 0.44 | 1077.98 | G300E | 3427768.75 | 26.9 | G300E | 85678.06 | 0.67
149 | Story3 | B47 | 40 MPa RC Beam (25 cm x 25 cm) | Beam | 40MPa | Concrete Rectangular | 250 | 250 | 625 | 4650 | 0.29 | 711.01 | G300E | 1699865.62 | 13.34 | G300E | 235939.55 | 1.85
150 | Story3 | B48 | 40 MPa RC Beam (25 cm x 25 cm) | Beam | 40MPa | Concrete Rectangular | 250 | 250 | 625 | 7050 | 0.44 | 1077.98 | G300E | 2905775 | 22.8 | G300E | 21419.52 | 0.17
151 | Story3 | B49 | 40 MPa RC Beam (25 cm x 25 cm) | Beam | 40MPa | Concrete Rectangular | 250 | 250 | 625 | 4650 | 0.29 | 711.01 | G300E | 1635928.12 | 12.84 | G300E | 21191.65 | 0.17
152 | Story3 | B5 | 40 MPa RC Beam (25 cm x 25 cm) | Beam | 40MPa | Concrete Rectangular | 250 | 250 | 625 | 4650 | 0.29 | 711.01 | G300E | 1639125 | 12.86 | G300E | 0 | 0
153 | Story3 | B50 | 40 MPa RC Beam (25 cm x 25 cm) | Beam | 40MPa | Concrete Rectangular | 250 | 250 | 625 | 7050 | 0.44 | 1077.98 | G300E | 2735400 | 21.46 | G300E | 782550 | 6.14
154 | Story3 | B51 | 40 MPa RC Beam (25 cm x 25 cm) | Beam | 40MPa | Concrete Rectangular | 250 | 250 | 625 | 4650 | 0.29 | 711.01 | G300E | 1635928.12 | 12.84 | G300E | 21191.65 | 0.17
155 | Story3 | B52 | 40 MPa RC Beam (25 cm x 25 cm) | Beam | 40MPa | Concrete Rectangular | 250 | 250 | 625 | 7050 | 0.44 | 1077.98 | G300E | 2905775 | 22.8 | G300E | 21419.52 | 0.17
156 | Story3 | B53 | 40 MPa RC Beam (25 cm x 25 cm) | Beam | 40MPa | Concrete Rectangular | 250 | 250 | 625 | 4650 | 0.29 | 711.01 | G300E | 1699865.62 | 13.34 | G300E | 235939.55 | 1.85
157 | Story3 | B54 | 40 MPa RC Beam (25 cm x 25 cm) | Beam | 40MPa | Concrete Rectangular | 250 | 250 | 625 | 7050 | 0.44 | 1077.98 | G300E | 3427768.75 | 26.9 | G300E | 85678.06 | 0.67
158 | Story3 | B55 | 40 MPa RC Beam (25 cm x 25 cm) | Beam | 40MPa | Concrete Rectangular | 250 | 250 | 625 | 4650 | 0.29 | 711.01 | G300E | 1147678.12 | 9.01 | G300E | 774225 | 6.07
159 | Story3 | B56 | 40 MPa RC Beam (25 cm x 25 cm) | Beam | 40MPa | Concrete Rectangular | 250 | 250 | 625 | 7050 | 0.44 | 1077.98 | G300E | 2667543.75 | 20.93 | G300E | 880368.75 | 6.91
160 | Story3 | B57 | 40 MPa RC Beam (25 cm x 25 cm) | Beam | 40MPa | Concrete Rectangular | 250 | 250 | 625 | 7050 | 0.44 | 1077.98 | G300E | 2322387.5 | 18.22 | G300E | 391275 | 3.07
161 | Story3 | B58 | 40 MPa RC Beam (25 cm x 25 cm) | Beam | 40MPa | Concrete Rectangular | 250 | 250 | 625 | 7050 | 0.44 | 1077.98 | G300E | 2330318.75 | 18.28 | G300E | 586912.5 | 4.61
162 | Story3 | B59 | 40 MPa RC Beam (25 cm x 25 cm) | Beam | 40MPa | Concrete Rectangular | 250 | 250 | 625 | 7050 | 0.44 | 1077.98 | G300E | 2322681.25 | 18.22 | G300E | 391275 | 3.07
163 | Story3 | B6 | 40 MPa RC Beam (25 cm x 25 cm) | Beam | 40MPa | Concrete Rectangular | 250 | 250 | 625 | 7050 | 0.44 | 1077.98 | G300E | 2330025 | 18.28 | G300E | 586912.5 | 4.61
164 | Story3 | B60 | 40 MPa RC Beam (25 cm x 25 cm) | Beam | 40MPa | Concrete Rectangular | 250 | 250 | 625 | 7050 | 0.44 | 1077.98 | G300E | 2667543.75 | 20.93 | G300E | 880368.75 | 6.91
165 | Story3 | B7 | 40 MPa RC Beam (25 cm x 25 cm) | Beam | 40MPa | Concrete Rectangular | 250 | 250 | 625 | 4650 | 0.29 | 711.01 | G300E | 1634475 | 12.82 | G300E | 21191.65 | 0.17
166 | Story3 | B8 | 40 MPa RC Beam (25 cm x 25 cm) | Beam | 40MPa | Concrete Rectangular | 250 | 250 | 625 | 7050 | 0.44 | 1077.98 | G300E | 2323856.25 | 18.23 | G300E | 391275 | 3.07
167 | Story3 | B9 | 40 MPa RC Beam (25 cm x 25 cm) | Beam | 40MPa | Concrete Rectangular | 250 | 250 | 625 | 4650 | 0.29 | 711.01 | G300E | 1699865.62 | 13.34 | G300E | 235939.55 | 1.85
168 | Story4 | B1 | 40 MPa RC Beam (25 cm x 25 cm) | Beam | 40MPa | Concrete Rectangular | 250 | 250 | 625 | 4650 | 0.29 | 711.01 | G300E | 1150584.38 | 9.03 | G300E | 774225 | 6.07
169 | Story4 | B10 | 40 MPa RC Beam (25 cm x 25 cm) | Beam | 40MPa | Concrete Rectangular | 250 | 250 | 625 | 7050 | 0.44 | 1077.98 | G300E | 2679000 | 21.02 | G300E | 880368.75 | 6.91
170 | Story4 | B11 | 40 MPa RC Beam (25 cm x 25 cm) | Beam | 40MPa | Concrete Rectangular | 250 | 250 | 625 | 4650 | 0.29 | 711.01 | G300E | 1150584.38 | 9.03 | G300E | 774225 | 6.07
171 | Story4 | B12 | 40 MPa RC Beam (25 cm x 25 cm) | Beam | 40MPa | Concrete Rectangular | 250 | 250 | 625 | 4650 | 0.29 | 711.01 | G300E | 1131112.5 | 8.88 | G300E | 774225 | 6.07
172 | Story4 | B13 | 40 MPa RC Beam (25 cm x 25 cm) | Beam | 40MPa | Concrete Rectangular | 250 | 250 | 625 | 7050 | 0.44 | 1077.98 | G300E | 3341406.25 | 26.22 | G300E | 85678.06 | 0.67
173 | Story4 | B14 | 40 MPa RC Beam (25 cm x 25 cm) | Beam | 40MPa | Concrete Rectangular | 250 | 250 | 625 | 4650 | 0.29 | 711.01 | G300E | 1654528.12 | 12.98 | G300E | 214747.9 | 1.68
174 | Story4 | B15 | 40 MPa RC Beam (25 cm x 25 cm) | Beam | 40MPa | Concrete Rectangular | 250 | 250 | 625 | 7050 | 0.44 | 1077.98 | G300E | 2955418.75 | 23.19 | G300E | 21419.52 | 0.17
175 | Story4 | B16 | 40 MPa RC Beam (25 cm x 25 cm) | Beam | 40MPa | Concrete Rectangular | 250 | 250 | 625 | 4800 | 0.3 | 733.94 | G300E | 1500160 | 11.77 | G300E | 639360 | 5.02
176 | Story4 | B17 | 40 MPa RC Beam (25 cm x 25 cm) | Beam | 40MPa | Concrete Rectangular | 250 | 250 | 625 | 7050 | 0.44 | 1077.98 | G300E | 2745681.25 | 21.54 | G300E | 782550 | 6.14
177 | Story4 | B18 | 40 MPa RC Beam (25 cm x 25 cm) | Beam | 40MPa | Concrete Rectangular | 250 | 250 | 625 | 4800 | 0.3 | 733.94 | G300E | 1482000 | 11.63 | G300E | 799200 | 6.27
178 | Story4 | B19 | 40 MPa RC Beam (25 cm x 25 cm) | Beam | 40MPa | Concrete Rectangular | 250 | 250 | 625 | 7050 | 0.44 | 1077.98 | G300E | 2948075 | 23.13 | G300E | 21419.52 | 0.17
179 | Story4 | B2 | 40 MPa RC Beam (25 cm x 25 cm) | Beam | 40MPa | Concrete Rectangular | 250 | 250 | 625 | 7050 | 0.44 | 1077.98 | G300E | 2680762.5 | 21.03 | G300E | 880368.75 | 6.91
180 | Story4 | B20 | 40 MPa RC Beam (25 cm x 25 cm) | Beam | 40MPa | Concrete Rectangular | 250 | 250 | 625 | 4650 | 0.29 | 711.01 | G300E | 1654237.5 | 12.98 | G300E | 214747.9 | 1.68
181 | Story4 | B21 | 40 MPa RC Beam (25 cm x 25 cm) | Beam | 40MPa | Concrete Rectangular | 250 | 250 | 625 | 7050 | 0.44 | 1077.98 | G300E | 3341993.75 | 26.22 | G300E | 85678.06 | 0.67
182 | Story4 | B22 | 40 MPa RC Beam (25 cm x 25 cm) | Beam | 40MPa | Concrete Rectangular | 250 | 250 | 625 | 4650 | 0.29 | 711.01 | G300E | 1131112.5 | 8.88 | G300E | 774225 | 6.07
183 | Story4 | B23 | 40 MPa RC Beam (25 cm x 25 cm) | Beam | 40MPa | Concrete Rectangular | 250 | 250 | 625 | 4650 | 0.29 | 711.01 | G300E | 1127043.75 | 8.84 | G300E | 765506.25 | 6.01
184 | Story4 | B24 | 40 MPa RC Beam (25 cm x 25 cm) | Beam | 40MPa | Concrete Rectangular | 250 | 250 | 625 | 7050 | 0.44 | 1077.98 | G300E | 3434525 | 26.95 | G300E | 85678.06 | 0.67
185 | Story4 | B25 | 40 MPa RC Beam (25 cm x 25 cm) | Beam | 40MPa | Concrete Rectangular | 250 | 250 | 625 | 4650 | 0.29 | 711.01 | G300E | 1605993.75 | 12.6 | G300E | 580668.75 | 4.56
186 | Story4 | B26 | 40 MPa RC Beam (25 cm x 25 cm) | Beam | 40MPa | Concrete Rectangular | 250 | 250 | 625 | 7200 | 0.45 | 1100.92 | G300E | 3070500 | 24.09 | G300E | 399600 | 3.14
187 | Story4 | B3 | 40 MPa RC Beam (25 cm x 25 cm) | Beam | 40MPa | Concrete Rectangular | 250 | 250 | 625 | 4650 | 0.29 | 711.01 | G300E | 1710909.38 | 13.42 | G300E | 332717.67 | 2.61
188 | Story4 | B30 | 40 MPa RC Beam (25 cm x 25 cm) | Beam | 40MPa | Concrete Rectangular | 250 | 250 | 625 | 7050 | 0.44 | 1077.98 | G300E | 2997131.25 | 23.52 | G300E | 391275 | 3.07
189 | Story4 | B31 | 40 MPa RC Beam (25 cm x 25 cm) | Beam | 40MPa | Concrete Rectangular | 250 | 250 | 625 | 4650 | 0.29 | 711.01 | G300E | 1605993.75 | 12.6 | G300E | 580668.75 | 4.56
190 | Story4 | B32 | 40 MPa RC Beam (25 cm x 25 cm) | Beam | 40MPa | Concrete Rectangular | 250 | 250 | 625 | 7050 | 0.44 | 1077.98 | G300E | 3373718.75 | 26.47 | G300E | 85678.06 | 0.67
191 | Story4 | B33 | 40 MPa RC Beam (25 cm x 25 cm) | Beam | 40MPa | Concrete Rectangular | 250 | 250 | 625 | 4650 | 0.29 | 711.01 | G300E | 1127043.75 | 8.84 | G300E | 765506.25 | 6.01
192 | Story4 | B34 | 40 MPa RC Beam (25 cm x 25 cm) | Beam | 40MPa | Concrete Rectangular | 250 | 250 | 625 | 4650 | 0.29 | 711.01 | G300E | 1131112.5 | 8.88 | G300E | 774225 | 6.07
193 | Story4 | B35 | 40 MPa RC Beam (25 cm x 25 cm) | Beam | 40MPa | Concrete Rectangular | 250 | 250 | 625 | 7050 | 0.44 | 1077.98 | G300E | 3373425 | 26.47 | G300E | 85678.06 | 0.67
194 | Story4 | B36 | 40 MPa RC Beam (25 cm x 25 cm) | Beam | 40MPa | Concrete Rectangular | 250 | 250 | 625 | 4650 | 0.29 | 711.01 | G300E | 1654237.5 | 12.98 | G300E | 214747.9 | 1.68
195 | Story4 | B37 | 40 MPa RC Beam (25 cm x 25 cm) | Beam | 40MPa | Concrete Rectangular | 250 | 250 | 625 | 7200 | 0.45 | 1100.92 | G300E | 3062400 | 24.03 | G300E | 399600 | 3.14
196 | Story4 | B38 | 40 MPa RC Beam (25 cm x 25 cm) | Beam | 40MPa | Concrete Rectangular | 250 | 250 | 625 | 4650 | 0.29 | 711.01 | G300E | 1437431.25 | 11.28 | G300E | 677446.88 | 5.32
197 | Story4 | B4 | 40 MPa RC Beam (25 cm x 25 cm) | Beam | 40MPa | Concrete Rectangular | 250 | 250 | 625 | 7050 | 0.44 | 1077.98 | G300E | 2340306.25 | 18.36 | G300E | 782550 | 6.14
198 | Story4 | B40 | 40 MPa RC Beam (25 cm x 25 cm) | Beam | 40MPa | Concrete Rectangular | 250 | 250 | 625 | 4650 | 0.29 | 711.01 | G300E | 1437721.88 | 11.28 | G300E | 677446.88 | 5.32
199 | Story4 | B41 | 40 MPa RC Beam (25 cm x 25 cm) | Beam | 40MPa | Concrete Rectangular | 250 | 250 | 625 | 7050 | 0.44 | 1077.98 | G300E | 2998600 | 23.53 | G300E | 391275 | 3.07
200 | Story4 | B42 | 40 MPa RC Beam (25 cm x 25 cm) | Beam | 40MPa | Concrete Rectangular | 250 | 250 | 625 | 4650 | 0.29 | 711.01 | G300E | 1654237.5 | 12.98 | G300E | 214747.9 | 1.68
201 | Story4 | B43 | 40 MPa RC Beam (25 cm x 25 cm) | Beam | 40MPa | Concrete Rectangular | 250 | 250 | 625 | 7050 | 0.44 | 1077.98 | G300E | 3374012.5 | 26.47 | G300E | 85678.06 | 0.67
202 | Story4 | B44 | 40 MPa RC Beam (25 cm x 25 cm) | Beam | 40MPa | Concrete Rectangular | 250 | 250 | 625 | 4650 | 0.29 | 711.01 | G300E | 1131112.5 | 8.88 | G300E | 774225 | 6.07
203 | Story4 | B45 | 40 MPa RC Beam (25 cm x 25 cm) | Beam | 40MPa | Concrete Rectangular | 250 | 250 | 625 | 4650 | 0.29 | 711.01 | G300E | 1150584.38 | 9.03 | G300E | 774225 | 6.07
204 | Story4 | B46 | 40 MPa RC Beam (25 cm x 25 cm) | Beam | 40MPa | Concrete Rectangular | 250 | 250 | 625 | 7050 | 0.44 | 1077.98 | G300E | 3341993.75 | 26.22 | G300E | 85678.06 | 0.67
205 | Story4 | B47 | 40 MPa RC Beam (25 cm x 25 cm) | Beam | 40MPa | Concrete Rectangular | 250 | 250 | 625 | 4650 | 0.29 | 711.01 | G300E | 1698121.88 | 13.32 | G300E | 235939.55 | 1.85
206 | Story4 | B48 | 40 MPa RC Beam (25 cm x 25 cm) | Beam | 40MPa | Concrete Rectangular | 250 | 250 | 625 | 7050 | 0.44 | 1077.98 | G300E | 2948075 | 23.13 | G300E | 21419.52 | 0.17
207 | Story4 | B49 | 40 MPa RC Beam (25 cm x 25 cm) | Beam | 40MPa | Concrete Rectangular | 250 | 250 | 625 | 4650 | 0.29 | 711.01 | G300E | 1693471.88 | 13.29 | G300E | 21191.65 | 0.17
208 | Story4 | B5 | 40 MPa RC Beam (25 cm x 25 cm) | Beam | 40MPa | Concrete Rectangular | 250 | 250 | 625 | 4650 | 0.29 | 711.01 | G300E | 1697540.62 | 13.32 | G300E | 21191.65 | 0.17
209 | Story4 | B50 | 40 MPa RC Beam (25 cm x 25 cm) | Beam | 40MPa | Concrete Rectangular | 250 | 250 | 625 | 7050 | 0.44 | 1077.98 | G300E | 2743037.5 | 21.52 | G300E | 782550 | 6.14
210 | Story4 | B51 | 40 MPa RC Beam (25 cm x 25 cm) | Beam | 40MPa | Concrete Rectangular | 250 | 250 | 625 | 4650 | 0.29 | 711.01 | G300E | 1693471.88 | 13.29 | G300E | 21191.65 | 0.17
211 | Story4 | B52 | 40 MPa RC Beam (25 cm x 25 cm) | Beam | 40MPa | Concrete Rectangular | 250 | 250 | 625 | 7050 | 0.44 | 1077.98 | G300E | 2948075 | 23.13 | G300E | 21419.52 | 0.17
212 | Story4 | B53 | 40 MPa RC Beam (25 cm x 25 cm) | Beam | 40MPa | Concrete Rectangular | 250 | 250 | 625 | 4650 | 0.29 | 711.01 | G300E | 1698121.88 | 13.32 | G300E | 235939.55 | 1.85
213 | Story4 | B54 | 40 MPa RC Beam (25 cm x 25 cm) | Beam | 40MPa | Concrete Rectangular | 250 | 250 | 625 | 7050 | 0.44 | 1077.98 | G300E | 3341993.75 | 26.22 | G300E | 85678.06 | 0.67
214 | Story4 | B55 | 40 MPa RC Beam (25 cm x 25 cm) | Beam | 40MPa | Concrete Rectangular | 250 | 250 | 625 | 4650 | 0.29 | 711.01 | G300E | 1150584.38 | 9.03 | G300E | 774225 | 6.07
215 | Story4 | B56 | 40 MPa RC Beam (25 cm x 25 cm) | Beam | 40MPa | Concrete Rectangular | 250 | 250 | 625 | 7050 | 0.44 | 1077.98 | G300E | 2679000 | 21.02 | G300E | 880368.75 | 6.91
216 | Story4 | B57 | 40 MPa RC Beam (25 cm x 25 cm) | Beam | 40MPa | Concrete Rectangular | 250 | 250 | 625 | 7050 | 0.44 | 1077.98 | G300E | 2334725 | 18.32 | G300E | 489093.75 | 3.84
217 | Story4 | B58 | 40 MPa RC Beam (25 cm x 25 cm) | Beam | 40MPa | Concrete Rectangular | 250 | 250 | 625 | 7050 | 0.44 | 1077.98 | G300E | 2326500 | 18.25 | G300E | 586912.5 | 4.61
218 | Story4 | B59 | 40 MPa RC Beam (25 cm x 25 cm) | Beam | 40MPa | Concrete Rectangular | 250 | 250 | 625 | 7050 | 0.44 | 1077.98 | G300E | 2334725 | 18.32 | G300E | 489093.75 | 3.84
219 | Story4 | B6 | 40 MPa RC Beam (25 cm x 25 cm) | Beam | 40MPa | Concrete Rectangular | 250 | 250 | 625 | 7050 | 0.44 | 1077.98 | G300E | 2327381.25 | 18.26 | G300E | 586912.5 | 4.61
220 | Story4 | B60 | 40 MPa RC Beam (25 cm x 25 cm) | Beam | 40MPa | Concrete Rectangular | 250 | 250 | 625 | 7050 | 0.44 | 1077.98 | G300E | 2679293.75 | 21.02 | G300E | 880368.75 | 6.91
221 | Story4 | B7 | 40 MPa RC Beam (25 cm x 25 cm) | Beam | 40MPa | Concrete Rectangular | 250 | 250 | 625 | 4650 | 0.29 | 711.01 | G300E | 1691146.88 | 13.27 | G300E | 21191.65 | 0.17
222 | Story4 | B8 | 40 MPa RC Beam (25 cm x 25 cm) | Beam | 40MPa | Concrete Rectangular | 250 | 250 | 625 | 7050 | 0.44 | 1077.98 | G300E | 2335018.75 | 18.32 | G300E | 489093.75 | 3.84
223 | Story4 | B9 | 40 MPa RC Beam (25 cm x 25 cm) | Beam | 40MPa | Concrete Rectangular | 250 | 250 | 625 | 4650 | 0.29 | 711.01 | G300E | 1698412.5 | 13.33 | G300E | 235939.55 | 1.85
224 | Story5 | B1 | 40 MPa RC Beam (25 cm x 25 cm) | Beam | 40MPa | Concrete Rectangular | 250 | 250 | 625 | 4650 | 0.29 | 711.01 | G300E | 1138668.75 | 8.93 | G300E | 846300 | 6.64
225 | Story5 | B10 | 40 MPa RC Beam (25 cm x 25 cm) | Beam | 40MPa | Concrete Rectangular | 250 | 250 | 625 | 7050 | 0.44 | 1077.98 | G300E | 2675181.25 | 20.99 | G300E | 1076006.25 | 8.44
226 | Story5 | B11 | 40 MPa RC Beam (25 cm x 25 cm) | Beam | 40MPa | Concrete Rectangular | 250 | 250 | 625 | 4650 | 0.29 | 711.01 | G300E | 1138668.75 | 8.93 | G300E | 847462.5 | 6.65
227 | Story5 | B12 | 40 MPa RC Beam (25 cm x 25 cm) | Beam | 40MPa | Concrete Rectangular | 250 | 250 | 625 | 4650 | 0.29 | 711.01 | G300E | 1109896.88 | 8.71 | G300E | 812587.5 | 6.38
228 | Story5 | B13 | 40 MPa RC Beam (25 cm x 25 cm) | Beam | 40MPa | Concrete Rectangular | 250 | 250 | 625 | 7050 | 0.44 | 1077.98 | G300E | 3428356.25 | 26.9 | G300E | 85678.06 | 0.67
229 | Story5 | B14 | 40 MPa RC Beam (25 cm x 25 cm) | Beam | 40MPa | Concrete Rectangular | 250 | 250 | 625 | 4650 | 0.29 | 711.01 | G300E | 1637962.5 | 12.85 | G300E | 311526.02 | 2.44
230 | Story5 | B15 | 40 MPa RC Beam (25 cm x 25 cm) | Beam | 40MPa | Concrete Rectangular | 250 | 250 | 625 | 7050 | 0.44 | 1077.98 | G300E | 2160237.5 | 16.95 | G300E | 336295.28 | 2.64
231 | Story5 | B16 | 40 MPa RC Beam (25 cm x 25 cm) | Beam | 40MPa | Concrete Rectangular | 250 | 250 | 625 | 4800 | 0.3 | 733.94 | G300E | 1491840 | 11.71 | G300E | 639360 | 5.02
232 | Story5 | B17 | 40 MPa RC Beam (25 cm x 25 cm) | Beam | 40MPa | Concrete Rectangular | 250 | 250 | 625 | 7050 | 0.44 | 1077.98 | G300E | 2592050 | 20.34 | G300E | 782550 | 6.14
233 | Story5 | B18 | 40 MPa RC Beam (25 cm x 25 cm) | Beam | 40MPa | Concrete Rectangular | 250 | 250 | 625 | 4800 | 0.3 | 733.94 | G300E | 1475100 | 11.57 | G300E | 799200 | 6.27
234 | Story5 | B19 | 40 MPa RC Beam (25 cm x 25 cm) | Beam | 40MPa | Concrete Rectangular | 250 | 250 | 625 | 7050 | 0.44 | 1077.98 | G300E | 2898137.5 | 22.74 | G300E | 42839.03 | 0.34
235 | Story5 | B2 | 40 MPa RC Beam (25 cm x 25 cm) | Beam | 40MPa | Concrete Rectangular | 250 | 250 | 625 | 7050 | 0.44 | 1077.98 | G300E | 2675475 | 20.99 | G300E | 1173825 | 9.21
236 | Story5 | B20 | 40 MPa RC Beam (25 cm x 25 cm) | Beam | 40MPa | Concrete Rectangular | 250 | 250 | 625 | 4650 | 0.29 | 711.01 | G300E | 1637090.62 | 12.85 | G300E | 311526.02 | 2.44
237 | Story5 | B21 | 40 MPa RC Beam (25 cm x 25 cm) | Beam | 40MPa | Concrete Rectangular | 250 | 250 | 625 | 7050 | 0.44 | 1077.98 | G300E | 3428650 | 26.9 | G300E | 85678.06 | 0.67
238 | Story5 | B22 | 40 MPa RC Beam (25 cm x 25 cm) | Beam | 40MPa | Concrete Rectangular | 250 | 250 | 625 | 4650 | 0.29 | 711.01 | G300E | 1109896.88 | 8.71 | G300E | 812587.5 | 6.38
239 | Story5 | B23 | 40 MPa RC Beam (25 cm x 25 cm) | Beam | 40MPa | Concrete Rectangular | 250 | 250 | 625 | 4650 | 0.29 | 711.01 | G300E | 1106700 | 8.68 | G300E | 790500 | 6.2
240 | Story5 | B24 | 40 MPa RC Beam (25 cm x 25 cm) | Beam | 40MPa | Concrete Rectangular | 250 | 250 | 625 | 7050 | 0.44 | 1077.98 | G300E | 3580812.5 | 28.1 | G300E | 107097.58 | 0.84
241 | Story5 | B25 | 40 MPa RC Beam (25 cm x 25 cm) | Beam | 40MPa | Concrete Rectangular | 250 | 250 | 625 | 4650 | 0.29 | 711.01 | G300E | 1545543.75 | 12.13 | G300E | 580668.75 | 4.56
242 | Story5 | B26 | 40 MPa RC Beam (25 cm x 25 cm) | Beam | 40MPa | Concrete Rectangular | 250 | 250 | 625 | 7200 | 0.45 | 1100.92 | G300E | 2951400 | 23.16 | G300E | 599400 | 4.7
243 | Story5 | B3 | 40 MPa RC Beam (25 cm x 25 cm) | Beam | 40MPa | Concrete Rectangular | 250 | 250 | 625 | 4650 | 0.29 | 711.01 | G300E | 1822218.75 | 14.3 | G300E | 429495.8 | 3.37
244 | Story5 | B30 | 40 MPa RC Beam (25 cm x 25 cm) | Beam | 40MPa | Concrete Rectangular | 250 | 250 | 625 | 7050 | 0.44 | 1077.98 | G300E | 2880806.25 | 22.6 | G300E | 586912.5 | 4.61
245 | Story5 | B31 | 40 MPa RC Beam (25 cm x 25 cm) | Beam | 40MPa | Concrete Rectangular | 250 | 250 | 625 | 4650 | 0.29 | 711.01 | G300E | 1545543.75 | 12.13 | G300E | 580668.75 | 4.56
246 | Story5 | B32 | 40 MPa RC Beam (25 cm x 25 cm) | Beam | 40MPa | Concrete Rectangular | 250 | 250 | 625 | 7050 | 0.44 | 1077.98 | G300E | 3581400 | 28.1 | G300E | 107097.58 | 0.84
247 | Story5 | B33 | 40 MPa RC Beam (25 cm x 25 cm) | Beam | 40MPa | Concrete Rectangular | 250 | 250 | 625 | 4650 | 0.29 | 711.01 | G300E | 1106700 | 8.68 | G300E | 790500 | 6.2
248 | Story5 | B34 | 40 MPa RC Beam (25 cm x 25 cm) | Beam | 40MPa | Concrete Rectangular | 250 | 250 | 625 | 4650 | 0.29 | 711.01 | G300E | 1109896.88 | 8.71 | G300E | 812587.5 | 6.38
249 | Story5 | B35 | 40 MPa RC Beam (25 cm x 25 cm) | Beam | 40MPa | Concrete Rectangular | 250 | 250 | 625 | 7050 | 0.44 | 1077.98 | G300E | 3581106.25 | 28.1 | G300E | 107097.58 | 0.84
250 | Story5 | B36 | 40 MPa RC Beam (25 cm x 25 cm) | Beam | 40MPa | Concrete Rectangular | 250 | 250 | 625 | 4650 | 0.29 | 711.01 | G300E | 1637090.62 | 12.85 | G300E | 311526.02 | 2.44
251 | Story5 | B37 | 40 MPa RC Beam (25 cm x 25 cm) | Beam | 40MPa | Concrete Rectangular | 250 | 250 | 625 | 7200 | 0.45 | 1100.92 | G300E | 2944200 | 23.1 | G300E | 599400 | 4.7
252 | Story5 | B38 | 40 MPa RC Beam (25 cm x 25 cm) | Beam | 40MPa | Concrete Rectangular | 250 | 250 | 625 | 4650 | 0.29 | 711.01 | G300E | 1429875 | 11.22 | G300E | 774225 | 6.07
253 | Story5 | B4 | 40 MPa RC Beam (25 cm x 25 cm) | Beam | 40MPa | Concrete Rectangular | 250 | 250 | 625 | 7050 | 0.44 | 1077.98 | G300E | 2298593.75 | 18.04 | G300E | 880368.75 | 6.91
254 | Story5 | B40 | 40 MPa RC Beam (25 cm x 25 cm) | Beam | 40MPa | Concrete Rectangular | 250 | 250 | 625 | 4650 | 0.29 | 711.01 | G300E | 1430456.25 | 11.22 | G300E | 774225 | 6.07
255 | Story5 | B41 | 40 MPa RC Beam (25 cm x 25 cm) | Beam | 40MPa | Concrete Rectangular | 250 | 250 | 625 | 7050 | 0.44 | 1077.98 | G300E | 2882862.5 | 22.62 | G300E | 586912.5 | 4.61
256 | Story5 | B42 | 40 MPa RC Beam (25 cm x 25 cm) | Beam | 40MPa | Concrete Rectangular | 250 | 250 | 625 | 4650 | 0.29 | 711.01 | G300E | 1637090.62 | 12.85 | G300E | 311526.02 | 2.44
257 | Story5 | B43 | 40 MPa RC Beam (25 cm x 25 cm) | Beam | 40MPa | Concrete Rectangular | 250 | 250 | 625 | 7050 | 0.44 | 1077.98 | G300E | 3581400 | 28.1 | G300E | 107097.58 | 0.84
258 | Story5 | B44 | 40 MPa RC Beam (25 cm x 25 cm) | Beam | 40MPa | Concrete Rectangular | 250 | 250 | 625 | 4650 | 0.29 | 711.01 | G300E | 1109896.88 | 8.71 | G300E | 812587.5 | 6.38
259 | Story5 | B45 | 40 MPa RC Beam (25 cm x 25 cm) | Beam | 40MPa | Concrete Rectangular | 250 | 250 | 625 | 4650 | 0.29 | 711.01 | G300E | 1138668.75 | 8.93 | G300E | 847462.5 | 6.65
260 | Story5 | B46 | 40 MPa RC Beam (25 cm x 25 cm) | Beam | 40MPa | Concrete Rectangular | 250 | 250 | 625 | 7050 | 0.44 | 1077.98 | G300E | 3428356.25 | 26.9 | G300E | 85678.06 | 0.67
261 | Story5 | B47 | 40 MPa RC Beam (25 cm x 25 cm) | Beam | 40MPa | Concrete Rectangular | 250 | 250 | 625 | 4650 | 0.29 | 711.01 | G300E | 1805362.5 | 14.17 | G300E | 429495.8 | 3.37
262 | Story5 | B48 | 40 MPa RC Beam (25 cm x 25 cm) | Beam | 40MPa | Concrete Rectangular | 250 | 250 | 625 | 7050 | 0.44 | 1077.98 | G300E | 2898431.25 | 22.74 | G300E | 42839.03 | 0.34
263 | Story5 | B49 | 40 MPa RC Beam (25 cm x 25 cm) | Beam | 40MPa | Concrete Rectangular | 250 | 250 | 625 | 4650 | 0.29 | 711.01 | G300E | 1729218.75 | 13.57 | G300E | 63574.95 | 0.5
264 | Story5 | B5 | 40 MPa RC Beam (25 cm x 25 cm) | Beam | 40MPa | Concrete Rectangular | 250 | 250 | 625 | 4650 | 0.29 | 711.01 | G300E | 1732415.62 | 13.59 | G300E | 63574.95 | 0.5
265 | Story5 | B50 | 40 MPa RC Beam (25 cm x 25 cm) | Beam | 40MPa | Concrete Rectangular | 250 | 250 | 625 | 7050 | 0.44 | 1077.98 | G300E | 2653737.5 | 20.82 | G300E | 782550 | 6.14
266 | Story5 | B51 | 40 MPa RC Beam (25 cm x 25 cm) | Beam | 40MPa | Concrete Rectangular | 250 | 250 | 625 | 4650 | 0.29 | 711.01 | G300E | 1729218.75 | 13.57 | G300E | 63574.95 | 0.5
267 | Story5 | B52 | 40 MPa RC Beam (25 cm x 25 cm) | Beam | 40MPa | Concrete Rectangular | 250 | 250 | 625 | 7050 | 0.44 | 1077.98 | G300E | 2898431.25 | 22.74 | G300E | 42839.03 | 0.34
268 | Story5 | B53 | 40 MPa RC Beam (25 cm x 25 cm) | Beam | 40MPa | Concrete Rectangular | 250 | 250 | 625 | 4650 | 0.29 | 711.01 | G300E | 1805362.5 | 14.17 | G300E | 429495.8 | 3.37
269 | Story5 | B54 | 40 MPa RC Beam (25 cm x 25 cm) | Beam | 40MPa | Concrete Rectangular | 250 | 250 | 625 | 7050 | 0.44 | 1077.98 | G300E | 3428356.25 | 26.9 | G300E | 85678.06 | 0.67
270 | Story5 | B55 | 40 MPa RC Beam (25 cm x 25 cm) | Beam | 40MPa | Concrete Rectangular | 250 | 250 | 625 | 4650 | 0.29 | 711.01 | G300E | 1138668.75 | 8.93 | G300E | 847462.5 | 6.65
271 | Story5 | B56 | 40 MPa RC Beam (25 cm x 25 cm) | Beam | 40MPa | Concrete Rectangular | 250 | 250 | 625 | 7050 | 0.44 | 1077.98 | G300E | 2675475 | 20.99 | G300E | 1076006.25 | 8.44
272 | Story5 | B57 | 40 MPa RC Beam (25 cm x 25 cm) | Beam | 40MPa | Concrete Rectangular | 250 | 250 | 625 | 7050 | 0.44 | 1077.98 | G300E | 2291250 | 17.98 | G300E | 1076006.25 | 8.44
273 | Story5 | B58 | 40 MPa RC Beam (25 cm x 25 cm) | Beam | 40MPa | Concrete Rectangular | 250 | 250 | 625 | 7050 | 0.44 | 1077.98 | G300E | 2257175 | 17.71 | G300E | 1173825 | 9.21
274 | Story5 | B59 | 40 MPa RC Beam (25 cm x 25 cm) | Beam | 40MPa | Concrete Rectangular | 250 | 250 | 625 | 7050 | 0.44 | 1077.98 | G300E | 2291250 | 17.98 | G300E | 1076006.25 | 8.44
275 | Story5 | B6 | 40 MPa RC Beam (25 cm x 25 cm) | Beam | 40MPa | Concrete Rectangular | 250 | 250 | 625 | 7050 | 0.44 | 1077.98 | G300E | 2257468.75 | 17.71 | G300E | 1173825 | 9.21
276 | Story5 | B60 | 40 MPa RC Beam (25 cm x 25 cm) | Beam | 40MPa | Concrete Rectangular | 250 | 250 | 625 | 7050 | 0.44 | 1077.98 | G300E | 2675475 | 20.99 | G300E | 1076006.25 | 8.44
277 | Story5 | B7 | 40 MPa RC Beam (25 cm x 25 cm) | Beam | 40MPa | Concrete Rectangular | 250 | 250 | 625 | 4650 | 0.29 | 711.01 | G300E | 1727765.62 | 13.56 | G300E | 63574.95 | 0.5
278 | Story5 | B8 | 40 MPa RC Beam (25 cm x 25 cm) | Beam | 40MPa | Concrete Rectangular | 250 | 250 | 625 | 7050 | 0.44 | 1077.98 | G300E | 2292131.25 | 17.98 | G300E | 1076006.25 | 8.44
279 | Story5 | B9 | 40 MPa RC Beam (25 cm x 25 cm) | Beam | 40MPa | Concrete Rectangular | 250 | 250 | 625 | 4650 | 0.29 | 711.01 | G300E | 1805653.12 | 14.17 | G300E | 429495.8 | 3.37
280 | Story6 | B1 | 40 MPa RC Beam (25 cm x 25 cm) | Beam | 40MPa | Concrete Rectangular | 250 | 250 | 625 | 4650 | 0.29 | 711.01 | G300E | 1087809.38 | 8.54 | G300E | 818400 | 6.42
281 | Story6 | B10 | 40 MPa RC Beam (25 cm x 25 cm) | Beam | 40MPa | Concrete Rectangular | 250 | 250 | 625 | 7050 | 0.44 | 1077.98 | G300E | 2715718.75 | 21.31 | G300E | 1173825 | 9.21
282 | Story6 | B11 | 40 MPa RC Beam (25 cm x 25 cm) | Beam | 40MPa | Concrete Rectangular | 250 | 250 | 625 | 4650 | 0.29 | 711.01 | G300E | 1087809.38 | 8.54 | G300E | 818400 | 6.42
283 | Story6 | B12 | 40 MPa RC Beam (25 cm x 25 cm) | Beam | 40MPa | Concrete Rectangular | 250 | 250 | 625 | 4650 | 0.29 | 711.01 | G300E | 1115418.75 | 8.75 | G300E | 787012.5 | 6.18
284 | Story6 | B13 | 40 MPa RC Beam (25 cm x 25 cm) | Beam | 40MPa | Concrete Rectangular | 250 | 250 | 625 | 7050 | 0.44 | 1077.98 | G300E | 3340525 | 26.21 | G300E | 64258.55 | 0.5
285 | Story6 | B14 | 40 MPa RC Beam (25 cm x 25 cm) | Beam | 40MPa | Concrete Rectangular | 250 | 250 | 625 | 4650 | 0.29 | 711.01 | G300E | 1642031.25 | 12.88 | G300E | 311526.02 | 2.44
286 | Story6 | B15 | 40 MPa RC Beam (25 cm x 25 cm) | Beam | 40MPa | Concrete Rectangular | 250 | 250 | 625 | 7050 | 0.44 | 1077.98 | G300E | 2979506.25 | 23.38 | G300E | 42839.03 | 0.34
287 | Story6 | B16 | 40 MPa RC Beam (25 cm x 25 cm) | Beam | 40MPa | Concrete Rectangular | 250 | 250 | 625 | 4800 | 0.3 | 733.94 | G300E | 1476600 | 11.59 | G300E | 799200 | 6.27
288 | Story6 | B17 | 40 MPa RC Beam (25 cm x 25 cm) | Beam | 40MPa | Concrete Rectangular | 250 | 250 | 625 | 7050 | 0.44 | 1077.98 | G300E | 2699562.5 | 21.18 | G300E | 782550 | 6.14
289 | Story6 | B18 | 40 MPa RC Beam (25 cm x 25 cm) | Beam | 40MPa | Concrete Rectangular | 250 | 250 | 625 | 4800 | 0.3 | 733.94 | G300E | 1476900 | 11.59 | G300E | 799200 | 6.27
290 | Story6 | B19 | 40 MPa RC Beam (25 cm x 25 cm) | Beam | 40MPa | Concrete Rectangular | 250 | 250 | 625 | 7050 | 0.44 | 1077.98 | G300E | 2978037.5 | 23.37 | G300E | 42839.03 | 0.34
291 | Story6 | B2 | 40 MPa RC Beam (25 cm x 25 cm) | Beam | 40MPa | Concrete Rectangular | 250 | 250 | 625 | 7050 | 0.44 | 1077.98 | G300E | 2715718.75 | 21.31 | G300E | 1173825 | 9.21
292 | Story6 | B20 | 40 MPa RC Beam (25 cm x 25 cm) | Beam | 40MPa | Concrete Rectangular | 250 | 250 | 625 | 4650 | 0.29 | 711.01 | G300E | 1642321.88 | 12.89 | G300E | 311526.02 | 2.44
293 | Story6 | B21 | 40 MPa RC Beam (25 cm x 25 cm) | Beam | 40MPa | Concrete Rectangular | 250 | 250 | 625 | 7050 | 0.44 | 1077.98 | G300E | 3340525 | 26.21 | G300E | 64258.55 | 0.5
294 | Story6 | B22 | 40 MPa RC Beam (25 cm x 25 cm) | Beam | 40MPa | Concrete Rectangular | 250 | 250 | 625 | 4650 | 0.29 | 711.01 | G300E | 1115418.75 | 8.75 | G300E | 787012.5 | 6.18
295 | Story6 | B23 | 40 MPa RC Beam (25 cm x 25 cm) | Beam | 40MPa | Concrete Rectangular | 250 | 250 | 625 | 4650 | 0.29 | 711.01 | G300E | 1109025 | 8.7 | G300E | 774225 | 6.07
296 | Story6 | B24 | 40 MPa RC Beam (25 cm x 25 cm) | Beam | 40MPa | Concrete Rectangular | 250 | 250 | 625 | 7050 | 0.44 | 1077.98 | G300E | 3572587.5 | 28.03 | G300E | 107097.58 | 0.84
297 | Story6 | B25 | 40 MPa RC Beam (25 cm x 25 cm) | Beam | 40MPa | Concrete Rectangular | 250 | 250 | 625 | 4650 | 0.29 | 711.01 | G300E | 1567340.62 | 12.3 | G300E | 580668.75 | 4.56
298 | Story6 | B26 | 40 MPa RC Beam (25 cm x 25 cm) | Beam | 40MPa | Concrete Rectangular | 250 | 250 | 625 | 7200 | 0.45 | 1100.92 | G300E | 2938500 | 23.06 | G300E | 399600 | 3.14
299 | Story6 | B3 | 40 MPa RC Beam (25 cm x 25 cm) | Beam | 40MPa | Concrete Rectangular | 250 | 250 | 625 | 4650 | 0.29 | 711.01 | G300E | 1626046.88 | 12.76 | G300E | 429495.8 | 3.37
300 | Story6 | B30 | 40 MPa RC Beam (25 cm x 25 cm) | Beam | 40MPa | Concrete Rectangular | 250 | 250 | 625 | 7050 | 0.44 | 1077.98 | G300E | 2877281.25 | 22.58 | G300E | 391275 | 3.07
301 | Story6 | B31 | 40 MPa RC Beam (25 cm x 25 cm) | Beam | 40MPa | Concrete Rectangular | 250 | 250 | 625 | 4650 | 0.29 | 711.01 | G300E | 1567631.25 | 12.3 | G300E | 580668.75 | 4.56
302 | Story6 | B32 | 40 MPa RC Beam (25 cm x 25 cm) | Beam | 40MPa | Concrete Rectangular | 250 | 250 | 625 | 7050 | 0.44 | 1077.98 | G300E | 3572587.5 | 28.03 | G300E | 107097.58 | 0.84
303 | Story6 | B33 | 40 MPa RC Beam (25 cm x 25 cm) | Beam | 40MPa | Concrete Rectangular | 250 | 250 | 625 | 4650 | 0.29 | 711.01 | G300E | 1109025 | 8.7 | G300E | 774225 | 6.07
304 | Story6 | B34 | 40 MPa RC Beam (25 cm x 25 cm) | Beam | 40MPa | Concrete Rectangular | 250 | 250 | 625 | 4650 | 0.29 | 711.01 | G300E | 1115418.75 | 8.75 | G300E | 787012.5 | 6.18
305 | Story6 | B35 | 40 MPa RC Beam (25 cm x 25 cm) | Beam | 40MPa | Concrete Rectangular | 250 | 250 | 625 | 7050 | 0.44 | 1077.98 | G300E | 3572587.5 | 28.03 | G300E | 107097.58 | 0.84
306 | Story6 | B36 | 40 MPa RC Beam (25 cm x 25 cm) | Beam | 40MPa | Concrete Rectangular | 250 | 250 | 625 | 4650 | 0.29 | 711.01 | G300E | 1642321.88 | 12.89 | G300E | 311526.02 | 2.44
307 | Story6 | B37 | 40 MPa RC Beam (25 cm x 25 cm) | Beam | 40MPa | Concrete Rectangular | 250 | 250 | 625 | 7200 | 0.45 | 1100.92 | G300E | 2938800 | 23.06 | G300E | 399600 | 3.14
308 | Story6 | B38 | 40 MPa RC Beam (25 cm x 25 cm) | Beam | 40MPa | Concrete Rectangular | 250 | 250 | 625 | 4650 | 0.29 | 711.01 | G300E | 1430746.88 | 11.23 | G300E | 774225 | 6.07
309 | Story6 | B4 | 40 MPa RC Beam (25 cm x 25 cm) | Beam | 40MPa | Concrete Rectangular | 250 | 250 | 625 | 7050 | 0.44 | 1077.98 | G300E | 2305937.5 | 18.09 | G300E | 782550 | 6.14
310 | Story6 | B40 | 40 MPa RC Beam (25 cm x 25 cm) | Beam | 40MPa | Concrete Rectangular | 250 | 250 | 625 | 4650 | 0.29 | 711.01 | G300E | 1430746.88 | 11.23 | G300E | 774225 | 6.07
311 | Story6 | B41 | 40 MPa RC Beam (25 cm x 25 cm) | Beam | 40MPa | Concrete Rectangular | 250 | 250 | 625 | 7050 | 0.44 | 1077.98 | G300E | 2877575 | 22.58 | G300E | 391275 | 3.07
312 | Story6 | B42 | 40 MPa RC Beam (25 cm x 25 cm) | Beam | 40MPa | Concrete Rectangular | 250 | 250 | 625 | 4650 | 0.29 | 711.01 | G300E | 1642321.88 | 12.89 | G300E | 311526.02 | 2.44
313 | Story6 | B43 | 40 MPa RC Beam (25 cm x 25 cm) | Beam | 40MPa | Concrete Rectangular | 250 | 250 | 625 | 7050 | 0.44 | 1077.98 | G300E | 3572587.5 | 28.03 | G300E | 107097.58 | 0.84
314 | Story6 | B44 | 40 MPa RC Beam (25 cm x 25 cm) | Beam | 40MPa | Concrete Rectangular | 250 | 250 | 625 | 4650 | 0.29 | 711.01 | G300E | 1115418.75 | 8.75 | G300E | 787012.5 | 6.18
315 | Story6 | B45 | 40 MPa RC Beam (25 cm x 25 cm) | Beam | 40MPa | Concrete Rectangular | 250 | 250 | 625 | 4650 | 0.29 | 711.01 | G300E | 1087809.38 | 8.54 | G300E | 818400 | 6.42
316 | Story6 | B46 | 40 MPa RC Beam (25 cm x 25 cm) | Beam | 40MPa | Concrete Rectangular | 250 | 250 | 625 | 7050 | 0.44 | 1077.98 | G300E | 3340525 | 26.21 | G300E | 64258.55 | 0.5
317 | Story6 | B47 | 40 MPa RC Beam (25 cm x 25 cm) | Beam | 40MPa | Concrete Rectangular | 250 | 250 | 625 | 4650 | 0.29 | 711.01 | G300E | 1626337.5 | 12.76 | G300E | 429495.8 | 3.37
318 | Story6 | B48 | 40 MPa RC Beam (25 cm x 25 cm) | Beam | 40MPa | Concrete Rectangular | 250 | 250 | 625 | 7050 | 0.44 | 1077.98 | G300E | 2978331.25 | 23.37 | G300E | 42839.03 | 0.34
319 | Story6 | B49 | 40 MPa RC Beam (25 cm x 25 cm) | Beam | 40MPa | Concrete Rectangular | 250 | 250 | 625 | 4650 | 0.29 | 711.01 | G300E | 1711490.62 | 13.43 | G300E | 63574.95 | 0.5
320 | Story6 | B5 | 40 MPa RC Beam (25 cm x 25 cm) | Beam | 40MPa | Concrete Rectangular | 250 | 250 | 625 | 4650 | 0.29 | 711.01 | G300E | 1711490.62 | 13.43 | G300E | 63574.95 | 0.5
321 | Story6 | B50 | 40 MPa RC Beam (25 cm x 25 cm) | Beam | 40MPa | Concrete Rectangular | 250 | 250 | 625 | 7050 | 0.44 | 1077.98 | G300E | 2700150 | 21.19 | G300E | 782550 | 6.14
322 | Story6 | B51 | 40 MPa RC Beam (25 cm x 25 cm) | Beam | 40MPa | Concrete Rectangular | 250 | 250 | 625 | 4650 | 0.29 | 711.01 | G300E | 1711200 | 13.43 | G300E | 63574.95 | 0.5
323 | Story6 | B52 | 40 MPa RC Beam (25 cm x 25 cm) | Beam | 40MPa | Concrete Rectangular | 250 | 250 | 625 | 7050 | 0.44 | 1077.98 | G300E | 2978331.25 | 23.37 | G300E | 42839.03 | 0.34
324 | Story6 | B53 | 40 MPa RC Beam (25 cm x 25 cm) | Beam | 40MPa | Concrete Rectangular | 250 | 250 | 625 | 4650 | 0.29 | 711.01 | G300E | 1626337.5 | 12.76 | G300E | 429495.8 | 3.37
325 | Story6 | B54 | 40 MPa RC Beam (25 cm x 25 cm) | Beam | 40MPa | Concrete Rectangular | 250 | 250 | 625 | 7050 | 0.44 | 1077.98 | G300E | 3340525 | 26.21 | G300E | 64258.55 | 0.5
326 | Story6 | B55 | 40 MPa RC Beam (25 cm x 25 cm) | Beam | 40MPa | Concrete Rectangular | 250 | 250 | 625 | 4650 | 0.29 | 711.01 | G300E | 1087809.38 | 8.54 | G300E | 818400 | 6.42
327 | Story6 | B56 | 40 MPa RC Beam (25 cm x 25 cm) | Beam | 40MPa | Concrete Rectangular | 250 | 250 | 625 | 7050 | 0.44 | 1077.98 | G300E | 2715718.75 | 21.31 | G300E | 1173825 | 9.21
328 | Story6 | B57 | 40 MPa RC Beam (25 cm x 25 cm) | Beam | 40MPa | Concrete Rectangular | 250 | 250 | 625 | 7050 | 0.44 | 1077.98 | G300E | 2306231.25 | 18.1 | G300E | 782550 | 6.14
329 | Story6 | B58 | 40 MPa RC Beam (25 cm x 25 cm) | Beam | 40MPa | Concrete Rectangular | 250 | 250 | 625 | 7050 | 0.44 | 1077.98 | G300E | 2258350 | 17.72 | G300E | 391275 | 3.07
330 | Story6 | B59 | 40 MPa RC Beam (25 cm x 25 cm) | Beam | 40MPa | Concrete Rectangular | 250 | 250 | 625 | 7050 | 0.44 | 1077.98 | G300E | 2306231.25 | 18.1 | G300E | 782550 | 6.14
331 | Story6 | B6 | 40 MPa RC Beam (25 cm x 25 cm) | Beam | 40MPa | Concrete Rectangular | 250 | 250 | 625 | 7050 | 0.44 | 1077.98 | G300E | 2258350 | 17.72 | G300E | 391275 | 3.07
332 | Story6 | B60 | 40 MPa RC Beam (25 cm x 25 cm) | Beam | 40MPa | Concrete Rectangular | 250 | 250 | 625 | 7050 | 0.44 | 1077.98 | G300E | 2715718.75 | 21.31 | G300E | 1173825 | 9.21
333 | Story6 | B7 | 40 MPa RC Beam (25 cm x 25 cm) | Beam | 40MPa | Concrete Rectangular | 250 | 250 | 625 | 4650 | 0.29 | 711.01 | G300E | 1711490.62 | 13.43 | G300E | 63574.95 | 0.5
334 | Story6 | B8 | 40 MPa RC Beam (25 cm x 25 cm) | Beam | 40MPa | Concrete Rectangular | 250 | 250 | 625 | 7050 | 0.44 | 1077.98 | G300E | 2305937.5 | 18.09 | G300E | 782550 | 6.14
335 | Story6 | B9 | 40 MPa RC Beam (25 cm x 25 cm) | Beam | 40MPa | Concrete Rectangular | 250 | 250 | 625 | 4650 | 0.29 | 711.01 | G300E | 1626337.5 | 12.76 | G300E | 429495.8 | 3.37

## Columns
| Story | Label | Section | Structural_Element_Type | Material | Cross_Section_Type | Width_(mm) | Depth_(mm) | Area_(cm^2) | Length_(mm) | Volume_(m^3) | Mass_(kg) | Long._Rebar_Material | Long._Rebar_Volume_(mm^3) | Long._Rebar_Mass_(kg) | Tran._Rebar_Material | Tran._Rebar_Volume_(mm^3) | Tran._Rebar_Mass_(kg)
0 | Story1 | C1 | 40 MPa RC Column (32.5 cm x 32.5 cm) | Column | 40MPa | Concrete Rectangular | 325 | 325 | 1056.3 | 3250 | 0.34 | 839.83 | G300E | 3432000 | 26.93 | G300E | 0 | 0
1 | Story1 | C10 | 40 MPa RC Column (32.5 cm x 32.5 cm) | Column | 40MPa | Concrete Rectangular | 325 | 325 | 1056.3 | 3225 | 0.34 | 833.37 | G300E | 3405600 | 26.72 | G300E | 0 | 0
2 | Story1 | C11 | 40 MPa RC Column (32.5 cm x 32.5 cm) | Column | 40MPa | Concrete Rectangular | 325 | 325 | 1056.3 | 3225 | 0.34 | 833.37 | G300E | 16102425 | 126.35 | G300E | 0 | 0
3 | Story1 | C12 | 40 MPa RC Column (32.5 cm x 32.5 cm) | Column | 40MPa | Concrete Rectangular | 325 | 325 | 1056.3 | 3225 | 0.34 | 833.37 | G300E | 3405600 | 26.72 | G300E | 0 | 0
4 | Story1 | C13 | 40 MPa RC Column (32.5 cm x 32.5 cm) | Column | 40MPa | Concrete Rectangular | 325 | 325 | 1056.3 | 3225 | 0.34 | 833.37 | G300E | 3405600 | 26.72 | G300E | 0 | 0
5 | Story1 | C14 | 40 MPa RC Column (32.5 cm x 32.5 cm) | Column | 40MPa | Concrete Rectangular | 325 | 325 | 1056.3 | 3225 | 0.34 | 833.37 | G300E | 3432475 | 26.93 | G300E | 0 | 0
6 | Story1 | C17 | 40 MPa RC Column (32.5 cm x 32.5 cm) | Column | 40MPa | Concrete Rectangular | 325 | 325 | 1056.3 | 3225 | 0.34 | 833.37 | G300E | 3432475 | 26.93 | G300E | 0 | 0
7 | Story1 | C18 | 40 MPa RC Column (32.5 cm x 32.5 cm) | Column | 40MPa | Concrete Rectangular | 325 | 325 | 1056.3 | 3225 | 0.34 | 833.37 | G300E | 3405600 | 26.72 | G300E | 0 | 0
8 | Story1 | C19 | 40 MPa RC Column (32.5 cm x 32.5 cm) | Column | 40MPa | Concrete Rectangular | 325 | 325 | 1056.3 | 3225 | 0.34 | 833.37 | G300E | 3405600 | 26.72 | G300E | 0 | 0
9 | Story1 | C2 | 40 MPa RC Column (32.5 cm x 32.5 cm) | Column | 40MPa | Concrete Rectangular | 325 | 325 | 1056.3 | 3225 | 0.34 | 833.37 | G300E | 3405600 | 26.72 | G300E | 0 | 0
10 | Story1 | C20 | 40 MPa RC Column (32.5 cm x 32.5 cm) | Column | 40MPa | Concrete Rectangular | 325 | 325 | 1056.3 | 3225 | 0.34 | 833.37 | G300E | 3432475 | 26.93 | G300E | 0 | 0
11 | Story1 | C23 | 40 MPa RC Column (32.5 cm x 32.5 cm) | Column | 40MPa | Concrete Rectangular | 325 | 325 | 1056.3 | 3225 | 0.34 | 833.37 | G300E | 3432475 | 26.93 | G300E | 0 | 0
12 | Story1 | C24 | 40 MPa RC Column (32.5 cm x 32.5 cm) | Column | 40MPa | Concrete Rectangular | 325 | 325 | 1056.3 | 3225 | 0.34 | 833.37 | G300E | 3405600 | 26.72 | G300E | 0 | 0
13 | Story1 | C25 | 40 MPa RC Column (32.5 cm x 32.5 cm) | Column | 40MPa | Concrete Rectangular | 325 | 325 | 1056.3 | 3225 | 0.34 | 833.37 | G300E | 3405600 | 26.72 | G300E | 0 | 0
14 | Story1 | C26 | 40 MPa RC Column (32.5 cm x 32.5 cm) | Column | 40MPa | Concrete Rectangular | 325 | 325 | 1056.3 | 3225 | 0.34 | 833.37 | G300E | 16101350 | 126.34 | G300E | 0 | 0
15 | Story1 | C27 | 40 MPa RC Column (32.5 cm x 32.5 cm) | Column | 40MPa | Concrete Rectangular | 325 | 325 | 1056.3 | 3225 | 0.34 | 833.37 | G300E | 3405600 | 26.72 | G300E | 0 | 0
16 | Story1 | C28 | 40 MPa RC Column (32.5 cm x 32.5 cm) | Column | 40MPa | Concrete Rectangular | 325 | 325 | 1056.3 | 3225 | 0.34 | 833.37 | G300E | 3405600 | 26.72 | G300E | 0 | 0
17 | Story1 | C29 | 40 MPa RC Column (32.5 cm x 32.5 cm) | Column | 40MPa | Concrete Rectangular | 325 | 325 | 1056.3 | 3225 | 0.34 | 833.37 | G300E | 16101350 | 126.34 | G300E | 0 | 0
18 | Story1 | C3 | 40 MPa RC Column (32.5 cm x 32.5 cm) | Column | 40MPa | Concrete Rectangular | 325 | 325 | 1056.3 | 3225 | 0.34 | 833.37 | G300E | 3405600 | 26.72 | G300E | 0 | 0
19 | Story1 | C30 | 40 MPa RC Column (32.5 cm x 32.5 cm) | Column | 40MPa | Concrete Rectangular | 325 | 325 | 1056.3 | 3225 | 0.34 | 833.37 | G300E | 3405600 | 26.72 | G300E | 0 | 0
20 | Story1 | C31 | 40 MPa RC Column (32.5 cm x 32.5 cm) | Column | 40MPa | Concrete Rectangular | 325 | 325 | 1056.3 | 3250 | 0.34 | 839.83 | G300E | 3432000 | 26.93 | G300E | 0 | 0
21 | Story1 | C32 | 40 MPa RC Column (32.5 cm x 32.5 cm) | Column | 40MPa | Concrete Rectangular | 325 | 325 | 1056.3 | 3225 | 0.34 | 833.37 | G300E | 3405600 | 26.72 | G300E | 0 | 0
22 | Story1 | C33 | 40 MPa RC Column (32.5 cm x 32.5 cm) | Column | 40MPa | Concrete Rectangular | 325 | 325 | 1056.3 | 3225 | 0.34 | 833.37 | G300E | 3405600 | 26.72 | G300E | 0 | 0
23 | Story1 | C34 | 40 MPa RC Column (32.5 cm x 32.5 cm) | Column | 40MPa | Concrete Rectangular | 325 | 325 | 1056.3 | 3225 | 0.34 | 833.37 | G300E | 3405600 | 26.72 | G300E | 0 | 0
24 | Story1 | C35 | 40 MPa RC Column (32.5 cm x 32.5 cm) | Column | 40MPa | Concrete Rectangular | 325 | 325 | 1056.3 | 3225 | 0.34 | 833.37 | G300E | 3405600 | 26.72 | G300E | 0 | 0
25 | Story1 | C36 | 40 MPa RC Column (32.5 cm x 32.5 cm) | Column | 40MPa | Concrete Rectangular | 325 | 325 | 1056.3 | 3250 | 0.34 | 839.83 | G300E | 3432000 | 26.93 | G300E | 0 | 0
26 | Story1 | C4 | 40 MPa RC Column (32.5 cm x 32.5 cm) | Column | 40MPa | Concrete Rectangular | 325 | 325 | 1056.3 | 3225 | 0.34 | 833.37 | G300E | 3405600 | 26.72 | G300E | 0 | 0
27 | Story1 | C5 | 40 MPa RC Column (32.5 cm x 32.5 cm) | Column | 40MPa | Concrete Rectangular | 325 | 325 | 1056.3 | 3225 | 0.34 | 833.37 | G300E | 3405600 | 26.72 | G300E | 0 | 0
28 | Story1 | C6 | 40 MPa RC Column (32.5 cm x 32.5 cm) | Column | 40MPa | Concrete Rectangular | 325 | 325 | 1056.3 | 3250 | 0.34 | 839.83 | G300E | 3432000 | 26.93 | G300E | 0 | 0
29 | Story1 | C7 | 40 MPa RC Column (32.5 cm x 32.5 cm) | Column | 40MPa | Concrete Rectangular | 325 | 325 | 1056.3 | 3225 | 0.34 | 833.37 | G300E | 3405600 | 26.72 | G300E | 0 | 0
30 | Story1 | C8 | 40 MPa RC Column (32.5 cm x 32.5 cm) | Column | 40MPa | Concrete Rectangular | 325 | 325 | 1056.3 | 3225 | 0.34 | 833.37 | G300E | 16082000 | 126.19 | G300E | 0 | 0
31 | Story1 | C9 | 40 MPa RC Column (32.5 cm x 32.5 cm) | Column | 40MPa | Concrete Rectangular | 325 | 325 | 1056.3 | 3225 | 0.34 | 833.37 | G300E | 3405600 | 26.72 | G300E | 0 | 0
32 | Story2 | C1 | 40 MPa RC Column (32.5 cm x 32.5 cm) | Column | 40MPa | Concrete Rectangular | 325 | 325 | 1056.3 | 3250 | 0.34 | 839.83 | G300E | 3432000 | 26.93 | G300E | 0 | 0
33 | Story2 | C10 | 40 MPa RC Column (32.5 cm x 32.5 cm) | Column | 40MPa | Concrete Rectangular | 325 | 325 | 1056.3 | 3225 | 0.34 | 833.37 | G300E | 3405600 | 26.72 | G300E | 0 | 0
34 | Story2 | C11 | 40 MPa RC Column (32.5 cm x 32.5 cm) | Column | 40MPa | Concrete Rectangular | 325 | 325 | 1056.3 | 3225 | 0.34 | 833.37 | G300E | 4826750 | 37.87 | G300E | 0 | 0
35 | Story2 | C12 | 40 MPa RC Column (32.5 cm x 32.5 cm) | Column | 40MPa | Concrete Rectangular | 325 | 325 | 1056.3 | 3225 | 0.34 | 833.37 | G300E | 3405600 | 26.72 | G300E | 0 | 0
36 | Story2 | C13 | 40 MPa RC Column (32.5 cm x 32.5 cm) | Column | 40MPa | Concrete Rectangular | 325 | 325 | 1056.3 | 3225 | 0.34 | 833.37 | G300E | 3405600 | 26.72 | G300E | 0 | 0
37 | Story2 | C14 | 40 MPa RC Column (32.5 cm x 32.5 cm) | Column | 40MPa | Concrete Rectangular | 325 | 325 | 1056.3 | 3225 | 0.34 | 833.37 | G300E | 3405600 | 26.72 | G300E | 0 | 0
38 | Story2 | C17 | 40 MPa RC Column (32.5 cm x 32.5 cm) | Column | 40MPa | Concrete Rectangular | 325 | 325 | 1056.3 | 3225 | 0.34 | 833.37 | G300E | 3405600 | 26.72 | G300E | 0 | 0
39 | Story2 | C18 | 40 MPa RC Column (32.5 cm x 32.5 cm) | Column | 40MPa | Concrete Rectangular | 325 | 325 | 1056.3 | 3225 | 0.34 | 833.37 | G300E | 3405600 | 26.72 | G300E | 0 | 0
40 | Story2 | C19 | 40 MPa RC Column (32.5 cm x 32.5 cm) | Column | 40MPa | Concrete Rectangular | 325 | 325 | 1056.3 | 3225 | 0.34 | 833.37 | G300E | 3405600 | 26.72 | G300E | 0 | 0
41 | Story2 | C2 | 40 MPa RC Column (32.5 cm x 32.5 cm) | Column | 40MPa | Concrete Rectangular | 325 | 325 | 1056.3 | 3225 | 0.34 | 833.37 | G300E | 3405600 | 26.72 | G300E | 0 | 0
42 | Story2 | C20 | 40 MPa RC Column (32.5 cm x 32.5 cm) | Column | 40MPa | Concrete Rectangular | 325 | 325 | 1056.3 | 3225 | 0.34 | 833.37 | G300E | 3405600 | 26.72 | G300E | 0 | 0
43 | Story2 | C23 | 40 MPa RC Column (32.5 cm x 32.5 cm) | Column | 40MPa | Concrete Rectangular | 325 | 325 | 1056.3 | 3225 | 0.34 | 833.37 | G300E | 3405600 | 26.72 | G300E | 0 | 0
44 | Story2 | C24 | 40 MPa RC Column (32.5 cm x 32.5 cm) | Column | 40MPa | Concrete Rectangular | 325 | 325 | 1056.3 | 3225 | 0.34 | 833.37 | G300E | 3405600 | 26.72 | G300E | 0 | 0
45 | Story2 | C25 | 40 MPa RC Column (32.5 cm x 32.5 cm) | Column | 40MPa | Concrete Rectangular | 325 | 325 | 1056.3 | 3225 | 0.34 | 833.37 | G300E | 3405600 | 26.72 | G300E | 0 | 0
46 | Story2 | C26 | 40 MPa RC Column (32.5 cm x 32.5 cm) | Column | 40MPa | Concrete Rectangular | 325 | 325 | 1056.3 | 3225 | 0.34 | 833.37 | G300E | 4825675 | 37.86 | G300E | 0 | 0
47 | Story2 | C27 | 40 MPa RC Column (32.5 cm x 32.5 cm) | Column | 40MPa | Concrete Rectangular | 325 | 325 | 1056.3 | 3225 | 0.34 | 833.37 | G300E | 3405600 | 26.72 | G300E | 0 | 0
48 | Story2 | C28 | 40 MPa RC Column (32.5 cm x 32.5 cm) | Column | 40MPa | Concrete Rectangular | 325 | 325 | 1056.3 | 3225 | 0.34 | 833.37 | G300E | 3405600 | 26.72 | G300E | 0 | 0
49 | Story2 | C29 | 40 MPa RC Column (32.5 cm x 32.5 cm) | Column | 40MPa | Concrete Rectangular | 325 | 325 | 1056.3 | 3225 | 0.34 | 833.37 | G300E | 4826750 | 37.87 | G300E | 0 | 0
50 | Story2 | C3 | 40 MPa RC Column (32.5 cm x 32.5 cm) | Column | 40MPa | Concrete Rectangular | 325 | 325 | 1056.3 | 3225 | 0.34 | 833.37 | G300E | 3405600 | 26.72 | G300E | 0 | 0
51 | Story2 | C30 | 40 MPa RC Column (32.5 cm x 32.5 cm) | Column | 40MPa | Concrete Rectangular | 325 | 325 | 1056.3 | 3225 | 0.34 | 833.37 | G300E | 3405600 | 26.72 | G300E | 0 | 0
52 | Story2 | C31 | 40 MPa RC Column (32.5 cm x 32.5 cm) | Column | 40MPa | Concrete Rectangular | 325 | 325 | 1056.3 | 3250 | 0.34 | 839.83 | G300E | 3432000 | 26.93 | G300E | 0 | 0
53 | Story2 | C32 | 40 MPa RC Column (32.5 cm x 32.5 cm) | Column | 40MPa | Concrete Rectangular | 325 | 325 | 1056.3 | 3225 | 0.34 | 833.37 | G300E | 3405600 | 26.72 | G300E | 0 | 0
54 | Story2 | C33 | 40 MPa RC Column (32.5 cm x 32.5 cm) | Column | 40MPa | Concrete Rectangular | 325 | 325 | 1056.3 | 3225 | 0.34 | 833.37 | G300E | 3405600 | 26.72 | G300E | 0 | 0
55 | Story2 | C34 | 40 MPa RC Column (32.5 cm x 32.5 cm) | Column | 40MPa | Concrete Rectangular | 325 | 325 | 1056.3 | 3225 | 0.34 | 833.37 | G300E | 3405600 | 26.72 | G300E | 0 | 0
56 | Story2 | C35 | 40 MPa RC Column (32.5 cm x 32.5 cm) | Column | 40MPa | Concrete Rectangular | 325 | 325 | 1056.3 | 3225 | 0.34 | 833.37 | G300E | 3405600 | 26.72 | G300E | 0 | 0
57 | Story2 | C36 | 40 MPa RC Column (32.5 cm x 32.5 cm) | Column | 40MPa | Concrete Rectangular | 325 | 325 | 1056.3 | 3250 | 0.34 | 839.83 | G300E | 3432000 | 26.93 | G300E | 0 | 0
58 | Story2 | C4 | 40 MPa RC Column (32.5 cm x 32.5 cm) | Column | 40MPa | Concrete Rectangular | 325 | 325 | 1056.3 | 3225 | 0.34 | 833.37 | G300E | 3405600 | 26.72 | G300E | 0 | 0
59 | Story2 | C5 | 40 MPa RC Column (32.5 cm x 32.5 cm) | Column | 40MPa | Concrete Rectangular | 325 | 325 | 1056.3 | 3225 | 0.34 | 833.37 | G300E | 3405600 | 26.72 | G300E | 0 | 0
60 | Story2 | C6 | 40 MPa RC Column (32.5 cm x 32.5 cm) | Column | 40MPa | Concrete Rectangular | 325 | 325 | 1056.3 | 3250 | 0.34 | 839.83 | G300E | 3432000 | 26.93 | G300E | 0 | 0
61 | Story2 | C7 | 40 MPa RC Column (32.5 cm x 32.5 cm) | Column | 40MPa | Concrete Rectangular | 325 | 325 | 1056.3 | 3225 | 0.34 | 833.37 | G300E | 3405600 | 26.72 | G300E | 0 | 0
62 | Story2 | C8 | 40 MPa RC Column (32.5 cm x 32.5 cm) | Column | 40MPa | Concrete Rectangular | 325 | 325 | 1056.3 | 3225 | 0.34 | 833.37 | G300E | 4814925 | 37.78 | G300E | 0 | 0
63 | Story2 | C9 | 40 MPa RC Column (32.5 cm x 32.5 cm) | Column | 40MPa | Concrete Rectangular | 325 | 325 | 1056.3 | 3225 | 0.34 | 833.37 | G300E | 3405600 | 26.72 | G300E | 0 | 0
64 | Story3 | C1 | 40 MPa RC Column (27.5 cm x 27.5 cm) | Column | 40MPa | Concrete Rectangular | 275 | 275 | 756.3 | 3250 | 0.25 | 601.3 | G300E | 2457000 | 19.28 | G300E | 0 | 0
65 | Story3 | C10 | 40 MPa RC Column (27.5 cm x 27.5 cm) | Column | 40MPa | Concrete Rectangular | 275 | 275 | 756.3 | 3225 | 0.24 | 596.67 | G300E | 2438100 | 19.13 | G300E | 0 | 0
66 | Story3 | C11 | 40 MPa RC Column (27.5 cm x 27.5 cm) | Column | 40MPa | Concrete Rectangular | 275 | 275 | 756.3 | 3225 | 0.24 | 596.67 | G300E | 10646800 | 83.54 | G300E | 0 | 0
67 | Story3 | C12 | 40 MPa RC Column (27.5 cm x 27.5 cm) | Column | 40MPa | Concrete Rectangular | 275 | 275 | 756.3 | 3225 | 0.24 | 596.67 | G300E | 2799300 | 21.96 | G300E | 0 | 0
68 | Story3 | C13 | 40 MPa RC Column (27.5 cm x 27.5 cm) | Column | 40MPa | Concrete Rectangular | 275 | 275 | 756.3 | 3225 | 0.24 | 596.67 | G300E | 2955175 | 23.19 | G300E | 0 | 0
69 | Story3 | C14 | 40 MPa RC Column (27.5 cm x 27.5 cm) | Column | 40MPa | Concrete Rectangular | 275 | 275 | 756.3 | 3225 | 0.24 | 596.67 | G300E | 2438100 | 19.13 | G300E | 0 | 0
70 | Story3 | C17 | 40 MPa RC Column (27.5 cm x 27.5 cm) | Column | 40MPa | Concrete Rectangular | 275 | 275 | 756.3 | 3225 | 0.24 | 596.67 | G300E | 2438100 | 19.13 | G300E | 0 | 0
71 | Story3 | C18 | 40 MPa RC Column (27.5 cm x 27.5 cm) | Column | 40MPa | Concrete Rectangular | 275 | 275 | 756.3 | 3225 | 0.24 | 596.67 | G300E | 2957325 | 23.2 | G300E | 0 | 0
72 | Story3 | C19 | 40 MPa RC Column (27.5 cm x 27.5 cm) | Column | 40MPa | Concrete Rectangular | 275 | 275 | 756.3 | 3225 | 0.24 | 596.67 | G300E | 2956250 | 23.2 | G300E | 0 | 0
73 | Story3 | C2 | 40 MPa RC Column (27.5 cm x 27.5 cm) | Column | 40MPa | Concrete Rectangular | 275 | 275 | 756.3 | 3225 | 0.24 | 596.67 | G300E | 2438100 | 19.13 | G300E | 0 | 0
74 | Story3 | C20 | 40 MPa RC Column (27.5 cm x 27.5 cm) | Column | 40MPa | Concrete Rectangular | 275 | 275 | 756.3 | 3225 | 0.24 | 596.67 | G300E | 2438100 | 19.13 | G300E | 0 | 0
75 | Story3 | C23 | 40 MPa RC Column (27.5 cm x 27.5 cm) | Column | 40MPa | Concrete Rectangular | 275 | 275 | 756.3 | 3225 | 0.24 | 596.67 | G300E | 2438100 | 19.13 | G300E | 0 | 0
76 | Story3 | C24 | 40 MPa RC Column (27.5 cm x 27.5 cm) | Column | 40MPa | Concrete Rectangular | 275 | 275 | 756.3 | 3225 | 0.24 | 596.67 | G300E | 2957325 | 23.2 | G300E | 0 | 0
77 | Story3 | C25 | 40 MPa RC Column (27.5 cm x 27.5 cm) | Column | 40MPa | Concrete Rectangular | 275 | 275 | 756.3 | 3225 | 0.24 | 596.67 | G300E | 2799300 | 21.96 | G300E | 0 | 0
78 | Story3 | C26 | 40 MPa RC Column (27.5 cm x 27.5 cm) | Column | 40MPa | Concrete Rectangular | 275 | 275 | 756.3 | 3225 | 0.24 | 596.67 | G300E | 10646800 | 83.54 | G300E | 0 | 0
79 | Story3 | C27 | 40 MPa RC Column (27.5 cm x 27.5 cm) | Column | 40MPa | Concrete Rectangular | 275 | 275 | 756.3 | 3225 | 0.24 | 596.67 | G300E | 2438100 | 19.13 | G300E | 0 | 0
80 | Story3 | C28 | 40 MPa RC Column (27.5 cm x 27.5 cm) | Column | 40MPa | Concrete Rectangular | 275 | 275 | 756.3 | 3225 | 0.24 | 596.67 | G300E | 2438100 | 19.13 | G300E | 0 | 0
81 | Story3 | C29 | 40 MPa RC Column (27.5 cm x 27.5 cm) | Column | 40MPa | Concrete Rectangular | 275 | 275 | 756.3 | 3225 | 0.24 | 596.67 | G300E | 10646800 | 83.54 | G300E | 0 | 0
82 | Story3 | C3 | 40 MPa RC Column (27.5 cm x 27.5 cm) | Column | 40MPa | Concrete Rectangular | 275 | 275 | 756.3 | 3225 | 0.24 | 596.67 | G300E | 2438100 | 19.13 | G300E | 0 | 0
83 | Story3 | C30 | 40 MPa RC Column (27.5 cm x 27.5 cm) | Column | 40MPa | Concrete Rectangular | 275 | 275 | 756.3 | 3225 | 0.24 | 596.67 | G300E | 2799300 | 21.96 | G300E | 0 | 0
84 | Story3 | C31 | 40 MPa RC Column (27.5 cm x 27.5 cm) | Column | 40MPa | Concrete Rectangular | 275 | 275 | 756.3 | 3250 | 0.25 | 601.3 | G300E | 2457000 | 19.28 | G300E | 0 | 0
85 | Story3 | C32 | 40 MPa RC Column (27.5 cm x 27.5 cm) | Column | 40MPa | Concrete Rectangular | 275 | 275 | 756.3 | 3225 | 0.24 | 596.67 | G300E | 2438100 | 19.13 | G300E | 0 | 0
86 | Story3 | C33 | 40 MPa RC Column (27.5 cm x 27.5 cm) | Column | 40MPa | Concrete Rectangular | 275 | 275 | 756.3 | 3225 | 0.24 | 596.67 | G300E | 2438100 | 19.13 | G300E | 0 | 0
87 | Story3 | C34 | 40 MPa RC Column (27.5 cm x 27.5 cm) | Column | 40MPa | Concrete Rectangular | 275 | 275 | 756.3 | 3225 | 0.24 | 596.67 | G300E | 2438100 | 19.13 | G300E | 0 | 0
88 | Story3 | C35 | 40 MPa RC Column (27.5 cm x 27.5 cm) | Column | 40MPa | Concrete Rectangular | 275 | 275 | 756.3 | 3225 | 0.24 | 596.67 | G300E | 2438100 | 19.13 | G300E | 0 | 0
89 | Story3 | C36 | 40 MPa RC Column (27.5 cm x 27.5 cm) | Column | 40MPa | Concrete Rectangular | 275 | 275 | 756.3 | 3250 | 0.25 | 601.3 | G300E | 2457000 | 19.28 | G300E | 0 | 0
90 | Story3 | C4 | 40 MPa RC Column (27.5 cm x 27.5 cm) | Column | 40MPa | Concrete Rectangular | 275 | 275 | 756.3 | 3225 | 0.24 | 596.67 | G300E | 2438100 | 19.13 | G300E | 0 | 0
91 | Story3 | C5 | 40 MPa RC Column (27.5 cm x 27.5 cm) | Column | 40MPa | Concrete Rectangular | 275 | 275 | 756.3 | 3225 | 0.24 | 596.67 | G300E | 2438100 | 19.13 | G300E | 0 | 0
92 | Story3 | C6 | 40 MPa RC Column (27.5 cm x 27.5 cm) | Column | 40MPa | Concrete Rectangular | 275 | 275 | 756.3 | 3250 | 0.25 | 601.3 | G300E | 2457000 | 19.28 | G300E | 0 | 0
93 | Story3 | C7 | 40 MPa RC Column (27.5 cm x 27.5 cm) | Column | 40MPa | Concrete Rectangular | 275 | 275 | 756.3 | 3225 | 0.24 | 596.67 | G300E | 2798225 | 21.96 | G300E | 0 | 0
94 | Story3 | C8 | 40 MPa RC Column (27.5 cm x 27.5 cm) | Column | 40MPa | Concrete Rectangular | 275 | 275 | 756.3 | 3225 | 0.24 | 596.67 | G300E | 10642500 | 83.51 | G300E | 0 | 0
95 | Story3 | C9 | 40 MPa RC Column (27.5 cm x 27.5 cm) | Column | 40MPa | Concrete Rectangular | 275 | 275 | 756.3 | 3225 | 0.24 | 596.67 | G300E | 2438100 | 19.13 | G300E | 0 | 0
96 | Story4 | C1 | 40 MPa RC Column (27.5 cm x 27.5 cm) | Column | 40MPa | Concrete Rectangular | 275 | 275 | 756.3 | 3250 | 0.25 | 601.3 | G300E | 2457000 | 19.28 | G300E | 0 | 0
97 | Story4 | C10 | 40 MPa RC Column (27.5 cm x 27.5 cm) | Column | 40MPa | Concrete Rectangular | 275 | 275 | 756.3 | 3225 | 0.24 | 596.67 | G300E | 2438100 | 19.13 | G300E | 0 | 0
98 | Story4 | C11 | 40 MPa RC Column (27.5 cm x 27.5 cm) | Column | 40MPa | Concrete Rectangular | 275 | 275 | 756.3 | 3225 | 0.24 | 596.67 | G300E | 3524925 | 27.66 | G300E | 0 | 0
99 | Story4 | C12 | 40 MPa RC Column (27.5 cm x 27.5 cm) | Column | 40MPa | Concrete Rectangular | 275 | 275 | 756.3 | 3225 | 0.24 | 596.67 | G300E | 2701475 | 21.2 | G300E | 0 | 0
100 | Story4 | C13 | 40 MPa RC Column (27.5 cm x 27.5 cm) | Column | 40MPa | Concrete Rectangular | 275 | 275 | 756.3 | 3225 | 0.24 | 596.67 | G300E | 2438100 | 19.13 | G300E | 0 | 0
101 | Story4 | C14 | 40 MPa RC Column (27.5 cm x 27.5 cm) | Column | 40MPa | Concrete Rectangular | 275 | 275 | 756.3 | 3225 | 0.24 | 596.67 | G300E | 2438100 | 19.13 | G300E | 0 | 0
102 | Story4 | C17 | 40 MPa RC Column (27.5 cm x 27.5 cm) | Column | 40MPa | Concrete Rectangular | 275 | 275 | 756.3 | 3225 | 0.24 | 596.67 | G300E | 2438100 | 19.13 | G300E | 0 | 0
103 | Story4 | C18 | 40 MPa RC Column (27.5 cm x 27.5 cm) | Column | 40MPa | Concrete Rectangular | 275 | 275 | 756.3 | 3225 | 0.24 | 596.67 | G300E | 2438100 | 19.13 | G300E | 0 | 0
104 | Story4 | C19 | 40 MPa RC Column (27.5 cm x 27.5 cm) | Column | 40MPa | Concrete Rectangular | 275 | 275 | 756.3 | 3225 | 0.24 | 596.67 | G300E | 2438100 | 19.13 | G300E | 0 | 0
105 | Story4 | C2 | 40 MPa RC Column (27.5 cm x 27.5 cm) | Column | 40MPa | Concrete Rectangular | 275 | 275 | 756.3 | 3225 | 0.24 | 596.67 | G300E | 2438100 | 19.13 | G300E | 0 | 0
106 | Story4 | C20 | 40 MPa RC Column (27.5 cm x 27.5 cm) | Column | 40MPa | Concrete Rectangular | 275 | 275 | 756.3 | 3225 | 0.24 | 596.67 | G300E | 2438100 | 19.13 | G300E | 0 | 0
107 | Story4 | C23 | 40 MPa RC Column (27.5 cm x 27.5 cm) | Column | 40MPa | Concrete Rectangular | 275 | 275 | 756.3 | 3225 | 0.24 | 596.67 | G300E | 2438100 | 19.13 | G300E | 0 | 0
108 | Story4 | C24 | 40 MPa RC Column (27.5 cm x 27.5 cm) | Column | 40MPa | Concrete Rectangular | 275 | 275 | 756.3 | 3225 | 0.24 | 596.67 | G300E | 2438100 | 19.13 | G300E | 0 | 0
109 | Story4 | C25 | 40 MPa RC Column (27.5 cm x 27.5 cm) | Column | 40MPa | Concrete Rectangular | 275 | 275 | 756.3 | 3225 | 0.24 | 596.67 | G300E | 2701475 | 21.2 | G300E | 0 | 0
110 | Story4 | C26 | 40 MPa RC Column (27.5 cm x 27.5 cm) | Column | 40MPa | Concrete Rectangular | 275 | 275 | 756.3 | 3225 | 0.24 | 596.67 | G300E | 3524925 | 27.66 | G300E | 0 | 0
111 | Story4 | C27 | 40 MPa RC Column (27.5 cm x 27.5 cm) | Column | 40MPa | Concrete Rectangular | 275 | 275 | 756.3 | 3225 | 0.24 | 596.67 | G300E | 2438100 | 19.13 | G300E | 0 | 0
112 | Story4 | C28 | 40 MPa RC Column (27.5 cm x 27.5 cm) | Column | 40MPa | Concrete Rectangular | 275 | 275 | 756.3 | 3225 | 0.24 | 596.67 | G300E | 2438100 | 19.13 | G300E | 0 | 0
113 | Story4 | C29 | 40 MPa RC Column (27.5 cm x 27.5 cm) | Column | 40MPa | Concrete Rectangular | 275 | 275 | 756.3 | 3225 | 0.24 | 596.67 | G300E | 3524925 | 27.66 | G300E | 0 | 0
114 | Story4 | C3 | 40 MPa RC Column (27.5 cm x 27.5 cm) | Column | 40MPa | Concrete Rectangular | 275 | 275 | 756.3 | 3225 | 0.24 | 596.67 | G300E | 2438100 | 19.13 | G300E | 0 | 0
115 | Story4 | C30 | 40 MPa RC Column (27.5 cm x 27.5 cm) | Column | 40MPa | Concrete Rectangular | 275 | 275 | 756.3 | 3225 | 0.24 | 596.67 | G300E | 2701475 | 21.2 | G300E | 0 | 0
116 | Story4 | C31 | 40 MPa RC Column (27.5 cm x 27.5 cm) | Column | 40MPa | Concrete Rectangular | 275 | 275 | 756.3 | 3250 | 0.25 | 601.3 | G300E | 2457000 | 19.28 | G300E | 0 | 0
117 | Story4 | C32 | 40 MPa RC Column (27.5 cm x 27.5 cm) | Column | 40MPa | Concrete Rectangular | 275 | 275 | 756.3 | 3225 | 0.24 | 596.67 | G300E | 2438100 | 19.13 | G300E | 0 | 0
118 | Story4 | C33 | 40 MPa RC Column (27.5 cm x 27.5 cm) | Column | 40MPa | Concrete Rectangular | 275 | 275 | 756.3 | 3225 | 0.24 | 596.67 | G300E | 2438100 | 19.13 | G300E | 0 | 0
119 | Story4 | C34 | 40 MPa RC Column (27.5 cm x 27.5 cm) | Column | 40MPa | Concrete Rectangular | 275 | 275 | 756.3 | 3225 | 0.24 | 596.67 | G300E | 2438100 | 19.13 | G300E | 0 | 0
120 | Story4 | C35 | 40 MPa RC Column (27.5 cm x 27.5 cm) | Column | 40MPa | Concrete Rectangular | 275 | 275 | 756.3 | 3225 | 0.24 | 596.67 | G300E | 2438100 | 19.13 | G300E | 0 | 0
121 | Story4 | C36 | 40 MPa RC Column (27.5 cm x 27.5 cm) | Column | 40MPa | Concrete Rectangular | 275 | 275 | 756.3 | 3250 | 0.25 | 601.3 | G300E | 2457000 | 19.28 | G300E | 0 | 0
122 | Story4 | C4 | 40 MPa RC Column (27.5 cm x 27.5 cm) | Column | 40MPa | Concrete Rectangular | 275 | 275 | 756.3 | 3225 | 0.24 | 596.67 | G300E | 2438100 | 19.13 | G300E | 0 | 0
123 | Story4 | C5 | 40 MPa RC Column (27.5 cm x 27.5 cm) | Column | 40MPa | Concrete Rectangular | 275 | 275 | 756.3 | 3225 | 0.24 | 596.67 | G300E | 2438100 | 19.13 | G300E | 0 | 0
124 | Story4 | C6 | 40 MPa RC Column (27.5 cm x 27.5 cm) | Column | 40MPa | Concrete Rectangular | 275 | 275 | 756.3 | 3250 | 0.25 | 601.3 | G300E | 2457000 | 19.28 | G300E | 0 | 0
125 | Story4 | C7 | 40 MPa RC Column (27.5 cm x 27.5 cm) | Column | 40MPa | Concrete Rectangular | 275 | 275 | 756.3 | 3225 | 0.24 | 596.67 | G300E | 2698250 | 21.17 | G300E | 0 | 0
126 | Story4 | C8 | 40 MPa RC Column (27.5 cm x 27.5 cm) | Column | 40MPa | Concrete Rectangular | 275 | 275 | 756.3 | 3225 | 0.24 | 596.67 | G300E | 3515250 | 27.58 | G300E | 0 | 0
127 | Story4 | C9 | 40 MPa RC Column (27.5 cm x 27.5 cm) | Column | 40MPa | Concrete Rectangular | 275 | 275 | 756.3 | 3225 | 0.24 | 596.67 | G300E | 2438100 | 19.13 | G300E | 0 | 0
128 | Story5 | C1 | 40 MPa RC Column (25 cm x 25 cm) | Column | 40MPa | Concrete Rectangular | 250 | 250 | 625 | 3250 | 0.2 | 496.94 | G300E | 2258750 | 17.72 | G300E | 0 | 0
129 | Story5 | C10 | 40 MPa RC Column (25 cm x 25 cm) | Column | 40MPa | Concrete Rectangular | 250 | 250 | 625 | 3225 | 0.2 | 493.12 | G300E | 2015625 | 15.82 | G300E | 0 | 0
130 | Story5 | C11 | 40 MPa RC Column (25 cm x 25 cm) | Column | 40MPa | Concrete Rectangular | 250 | 250 | 625 | 3225 | 0.2 | 493.12 | G300E | 2288675 | 17.96 | G300E | 0 | 0
131 | Story5 | C12 | 40 MPa RC Column (25 cm x 25 cm) | Column | 40MPa | Concrete Rectangular | 250 | 250 | 625 | 3225 | 0.2 | 493.12 | G300E | 3126100 | 24.53 | G300E | 0 | 0
132 | Story5 | C13 | 40 MPa RC Column (25 cm x 25 cm) | Column | 40MPa | Concrete Rectangular | 250 | 250 | 625 | 3225 | 0.2 | 493.12 | G300E | 2577850 | 20.23 | G300E | 0 | 0
133 | Story5 | C14 | 40 MPa RC Column (25 cm x 25 cm) | Column | 40MPa | Concrete Rectangular | 250 | 250 | 625 | 3225 | 0.2 | 493.12 | G300E | 2015625 | 15.82 | G300E | 0 | 0
134 | Story5 | C17 | 40 MPa RC Column (25 cm x 25 cm) | Column | 40MPa | Concrete Rectangular | 250 | 250 | 625 | 3225 | 0.2 | 493.12 | G300E | 2015625 | 15.82 | G300E | 0 | 0
135 | Story5 | C18 | 40 MPa RC Column (25 cm x 25 cm) | Column | 40MPa | Concrete Rectangular | 250 | 250 | 625 | 3225 | 0.2 | 493.12 | G300E | 2580000 | 20.24 | G300E | 0 | 0
136 | Story5 | C19 | 40 MPa RC Column (25 cm x 25 cm) | Column | 40MPa | Concrete Rectangular | 250 | 250 | 625 | 3225 | 0.2 | 493.12 | G300E | 2578925 | 20.24 | G300E | 0 | 0
137 | Story5 | C2 | 40 MPa RC Column (25 cm x 25 cm) | Column | 40MPa | Concrete Rectangular | 250 | 250 | 625 | 3225 | 0.2 | 493.12 | G300E | 2015625 | 15.82 | G300E | 0 | 0
138 | Story5 | C20 | 40 MPa RC Column (25 cm x 25 cm) | Column | 40MPa | Concrete Rectangular | 250 | 250 | 625 | 3225 | 0.2 | 493.12 | G300E | 2015625 | 15.82 | G300E | 0 | 0
139 | Story5 | C23 | 40 MPa RC Column (25 cm x 25 cm) | Column | 40MPa | Concrete Rectangular | 250 | 250 | 625 | 3225 | 0.2 | 493.12 | G300E | 2015625 | 15.82 | G300E | 0 | 0
140 | Story5 | C24 | 40 MPa RC Column (25 cm x 25 cm) | Column | 40MPa | Concrete Rectangular | 250 | 250 | 625 | 3225 | 0.2 | 493.12 | G300E | 2580000 | 20.24 | G300E | 0 | 0
141 | Story5 | C25 | 40 MPa RC Column (25 cm x 25 cm) | Column | 40MPa | Concrete Rectangular | 250 | 250 | 625 | 3225 | 0.2 | 493.12 | G300E | 3125025 | 24.52 | G300E | 0 | 0
142 | Story5 | C26 | 40 MPa RC Column (25 cm x 25 cm) | Column | 40MPa | Concrete Rectangular | 250 | 250 | 625 | 3225 | 0.2 | 493.12 | G300E | 2289750 | 17.97 | G300E | 0 | 0
143 | Story5 | C27 | 40 MPa RC Column (25 cm x 25 cm) | Column | 40MPa | Concrete Rectangular | 250 | 250 | 625 | 3225 | 0.2 | 493.12 | G300E | 2015625 | 15.82 | G300E | 0 | 0
144 | Story5 | C28 | 40 MPa RC Column (25 cm x 25 cm) | Column | 40MPa | Concrete Rectangular | 250 | 250 | 625 | 3225 | 0.2 | 493.12 | G300E | 2015625 | 15.82 | G300E | 0 | 0
145 | Story5 | C29 | 40 MPa RC Column (25 cm x 25 cm) | Column | 40MPa | Concrete Rectangular | 250 | 250 | 625 | 3225 | 0.2 | 493.12 | G300E | 2289750 | 17.97 | G300E | 0 | 0
146 | Story5 | C3 | 40 MPa RC Column (25 cm x 25 cm) | Column | 40MPa | Concrete Rectangular | 250 | 250 | 625 | 3225 | 0.2 | 493.12 | G300E | 2015625 | 15.82 | G300E | 0 | 0
147 | Story5 | C30 | 40 MPa RC Column (25 cm x 25 cm) | Column | 40MPa | Concrete Rectangular | 250 | 250 | 625 | 3225 | 0.2 | 493.12 | G300E | 3126100 | 24.53 | G300E | 0 | 0
148 | Story5 | C31 | 40 MPa RC Column (25 cm x 25 cm) | Column | 40MPa | Concrete Rectangular | 250 | 250 | 625 | 3250 | 0.2 | 496.94 | G300E | 2259833.33 | 17.73 | G300E | 0 | 0
149 | Story5 | C32 | 40 MPa RC Column (25 cm x 25 cm) | Column | 40MPa | Concrete Rectangular | 250 | 250 | 625 | 3225 | 0.2 | 493.12 | G300E | 2015625 | 15.82 | G300E | 0 | 0
150 | Story5 | C33 | 40 MPa RC Column (25 cm x 25 cm) | Column | 40MPa | Concrete Rectangular | 250 | 250 | 625 | 3225 | 0.2 | 493.12 | G300E | 2015625 | 15.82 | G300E | 0 | 0
151 | Story5 | C34 | 40 MPa RC Column (25 cm x 25 cm) | Column | 40MPa | Concrete Rectangular | 250 | 250 | 625 | 3225 | 0.2 | 493.12 | G300E | 2015625 | 15.82 | G300E | 0 | 0
152 | Story5 | C35 | 40 MPa RC Column (25 cm x 25 cm) | Column | 40MPa | Concrete Rectangular | 250 | 250 | 625 | 3225 | 0.2 | 493.12 | G300E | 2015625 | 15.82 | G300E | 0 | 0
153 | Story5 | C36 | 40 MPa RC Column (25 cm x 25 cm) | Column | 40MPa | Concrete Rectangular | 250 | 250 | 625 | 3250 | 0.2 | 496.94 | G300E | 2259833.33 | 17.73 | G300E | 0 | 0
154 | Story5 | C4 | 40 MPa RC Column (25 cm x 25 cm) | Column | 40MPa | Concrete Rectangular | 250 | 250 | 625 | 3225 | 0.2 | 493.12 | G300E | 2015625 | 15.82 | G300E | 0 | 0
155 | Story5 | C5 | 40 MPa RC Column (25 cm x 25 cm) | Column | 40MPa | Concrete Rectangular | 250 | 250 | 625 | 3225 | 0.2 | 493.12 | G300E | 2015625 | 15.82 | G300E | 0 | 0
156 | Story5 | C6 | 40 MPa RC Column (25 cm x 25 cm) | Column | 40MPa | Concrete Rectangular | 250 | 250 | 625 | 3250 | 0.2 | 496.94 | G300E | 2259833.33 | 17.73 | G300E | 0 | 0
157 | Story5 | C7 | 40 MPa RC Column (25 cm x 25 cm) | Column | 40MPa | Concrete Rectangular | 250 | 250 | 625 | 3225 | 0.2 | 493.12 | G300E | 3122875 | 24.5 | G300E | 0 | 0
158 | Story5 | C8 | 40 MPa RC Column (25 cm x 25 cm) | Column | 40MPa | Concrete Rectangular | 250 | 250 | 625 | 3225 | 0.2 | 493.12 | G300E | 2283300 | 17.92 | G300E | 0 | 0
159 | Story5 | C9 | 40 MPa RC Column (25 cm x 25 cm) | Column | 40MPa | Concrete Rectangular | 250 | 250 | 625 | 3225 | 0.2 | 493.12 | G300E | 2015625 | 15.82 | G300E | 0 | 0
160 | Story6 | C1 | 40 MPa RC Column (25 cm x 25 cm) | Column | 40MPa | Concrete Rectangular | 250 | 250 | 625 | 3250 | 0.2 | 496.94 | G300E | 2031250 | 15.94 | G300E | 0 | 0
161 | Story6 | C10 | 40 MPa RC Column (25 cm x 25 cm) | Column | 40MPa | Concrete Rectangular | 250 | 250 | 625 | 3225 | 0.2 | 493.12 | G300E | 2015625 | 15.82 | G300E | 0 | 0
162 | Story6 | C11 | 40 MPa RC Column (25 cm x 25 cm) | Column | 40MPa | Concrete Rectangular | 250 | 250 | 625 | 3225 | 0.2 | 493.12 | G300E | 2015625 | 15.82 | G300E | 0 | 0
163 | Story6 | C12 | 40 MPa RC Column (25 cm x 25 cm) | Column | 40MPa | Concrete Rectangular | 250 | 250 | 625 | 3225 | 0.2 | 493.12 | G300E | 2787475 | 21.87 | G300E | 0 | 0
164 | Story6 | C13 | 40 MPa RC Column (25 cm x 25 cm) | Column | 40MPa | Concrete Rectangular | 250 | 250 | 625 | 3225 | 0.2 | 493.12 | G300E | 2015625 | 15.82 | G300E | 0 | 0
165 | Story6 | C14 | 40 MPa RC Column (25 cm x 25 cm) | Column | 40MPa | Concrete Rectangular | 250 | 250 | 625 | 3225 | 0.2 | 493.12 | G300E | 2015625 | 15.82 | G300E | 0 | 0
166 | Story6 | C17 | 40 MPa RC Column (25 cm x 25 cm) | Column | 40MPa | Concrete Rectangular | 250 | 250 | 625 | 3225 | 0.2 | 493.12 | G300E | 2015625 | 15.82 | G300E | 0 | 0
167 | Story6 | C18 | 40 MPa RC Column (25 cm x 25 cm) | Column | 40MPa | Concrete Rectangular | 250 | 250 | 625 | 3225 | 0.2 | 493.12 | G300E | 2015625 | 15.82 | G300E | 0 | 0
168 | Story6 | C19 | 40 MPa RC Column (25 cm x 25 cm) | Column | 40MPa | Concrete Rectangular | 250 | 250 | 625 | 3225 | 0.2 | 493.12 | G300E | 2015625 | 15.82 | G300E | 0 | 0
169 | Story6 | C2 | 40 MPa RC Column (25 cm x 25 cm) | Column | 40MPa | Concrete Rectangular | 250 | 250 | 625 | 3225 | 0.2 | 493.12 | G300E | 2081200 | 16.33 | G300E | 0 | 0
170 | Story6 | C20 | 40 MPa RC Column (25 cm x 25 cm) | Column | 40MPa | Concrete Rectangular | 250 | 250 | 625 | 3225 | 0.2 | 493.12 | G300E | 2015625 | 15.82 | G300E | 0 | 0
171 | Story6 | C23 | 40 MPa RC Column (25 cm x 25 cm) | Column | 40MPa | Concrete Rectangular | 250 | 250 | 625 | 3225 | 0.2 | 493.12 | G300E | 2015625 | 15.82 | G300E | 0 | 0
172 | Story6 | C24 | 40 MPa RC Column (25 cm x 25 cm) | Column | 40MPa | Concrete Rectangular | 250 | 250 | 625 | 3225 | 0.2 | 493.12 | G300E | 2015625 | 15.82 | G300E | 0 | 0
173 | Story6 | C25 | 40 MPa RC Column (25 cm x 25 cm) | Column | 40MPa | Concrete Rectangular | 250 | 250 | 625 | 3225 | 0.2 | 493.12 | G300E | 2787475 | 21.87 | G300E | 0 | 0
174 | Story6 | C26 | 40 MPa RC Column (25 cm x 25 cm) | Column | 40MPa | Concrete Rectangular | 250 | 250 | 625 | 3225 | 0.2 | 493.12 | G300E | 2015625 | 15.82 | G300E | 0 | 0
175 | Story6 | C27 | 40 MPa RC Column (25 cm x 25 cm) | Column | 40MPa | Concrete Rectangular | 250 | 250 | 625 | 3225 | 0.2 | 493.12 | G300E | 2015625 | 15.82 | G300E | 0 | 0
176 | Story6 | C28 | 40 MPa RC Column (25 cm x 25 cm) | Column | 40MPa | Concrete Rectangular | 250 | 250 | 625 | 3225 | 0.2 | 493.12 | G300E | 2015625 | 15.82 | G300E | 0 | 0
177 | Story6 | C29 | 40 MPa RC Column (25 cm x 25 cm) | Column | 40MPa | Concrete Rectangular | 250 | 250 | 625 | 3225 | 0.2 | 493.12 | G300E | 2015625 | 15.82 | G300E | 0 | 0
178 | Story6 | C3 | 40 MPa RC Column (25 cm x 25 cm) | Column | 40MPa | Concrete Rectangular | 250 | 250 | 625 | 3225 | 0.2 | 493.12 | G300E | 2015625 | 15.82 | G300E | 0 | 0
179 | Story6 | C30 | 40 MPa RC Column (25 cm x 25 cm) | Column | 40MPa | Concrete Rectangular | 250 | 250 | 625 | 3225 | 0.2 | 493.12 | G300E | 2787475 | 21.87 | G300E | 0 | 0
180 | Story6 | C31 | 40 MPa RC Column (25 cm x 25 cm) | Column | 40MPa | Concrete Rectangular | 250 | 250 | 625 | 3250 | 0.2 | 496.94 | G300E | 2031250 | 15.94 | G300E | 0 | 0
181 | Story6 | C32 | 40 MPa RC Column (25 cm x 25 cm) | Column | 40MPa | Concrete Rectangular | 250 | 250 | 625 | 3225 | 0.2 | 493.12 | G300E | 2096250 | 16.45 | G300E | 0 | 0
182 | Story6 | C33 | 40 MPa RC Column (25 cm x 25 cm) | Column | 40MPa | Concrete Rectangular | 250 | 250 | 625 | 3225 | 0.2 | 493.12 | G300E | 2015625 | 15.82 | G300E | 0 | 0
183 | Story6 | C34 | 40 MPa RC Column (25 cm x 25 cm) | Column | 40MPa | Concrete Rectangular | 250 | 250 | 625 | 3225 | 0.2 | 493.12 | G300E | 2015625 | 15.82 | G300E | 0 | 0
184 | Story6 | C35 | 40 MPa RC Column (25 cm x 25 cm) | Column | 40MPa | Concrete Rectangular | 250 | 250 | 625 | 3225 | 0.2 | 493.12 | G300E | 2096250 | 16.45 | G300E | 0 | 0
185 | Story6 | C36 | 40 MPa RC Column (25 cm x 25 cm) | Column | 40MPa | Concrete Rectangular | 250 | 250 | 625 | 3250 | 0.2 | 496.94 | G300E | 2031250 | 15.94 | G300E | 0 | 0
186 | Story6 | C4 | 40 MPa RC Column (25 cm x 25 cm) | Column | 40MPa | Concrete Rectangular | 250 | 250 | 625 | 3225 | 0.2 | 493.12 | G300E | 2015625 | 15.82 | G300E | 0 | 0
187 | Story6 | C5 | 40 MPa RC Column (25 cm x 25 cm) | Column | 40MPa | Concrete Rectangular | 250 | 250 | 625 | 3225 | 0.2 | 493.12 | G300E | 2096250 | 16.45 | G300E | 0 | 0
188 | Story6 | C6 | 40 MPa RC Column (25 cm x 25 cm) | Column | 40MPa | Concrete Rectangular | 250 | 250 | 625 | 3250 | 0.2 | 496.94 | G300E | 2031250 | 15.94 | G300E | 0 | 0
189 | Story6 | C7 | 40 MPa RC Column (25 cm x 25 cm) | Column | 40MPa | Concrete Rectangular | 250 | 250 | 625 | 3225 | 0.2 | 493.12 | G300E | 2787475 | 21.87 | G300E | 0 | 0
190 | Story6 | C8 | 40 MPa RC Column (25 cm x 25 cm) | Column | 40MPa | Concrete Rectangular | 250 | 250 | 625 | 3225 | 0.2 | 493.12 | G300E | 2015625 | 15.82 | G300E | 0 | 0
191 | Story6 | C9 | 40 MPa RC Column (25 cm x 25 cm) | Column | 40MPa | Concrete Rectangular | 250 | 250 | 625 | 3225 | 0.2 | 493.12 | G300E | 2015625 | 15.82 | G300E | 0 | 0
192 | Story6 | D1 | 40 MPa RC Column (35 cm x 35 cm) | Column | 40MPa | Concrete Rectangular | 350 | 350 | 1225 | 8005.6 | 0.98 | 2399.23 | G300E | 9806860 | 76.95 | G300E | 0 | 0
193 | Story6 | D10 | 40 MPa RC Column (35 cm x 35 cm) | Column | 40MPa | Concrete Rectangular | 350 | 350 | 1225 | 5940.5 | 0.73 | 1780.33 | G300E | 7277112.5 | 57.1 | G300E | 0 | 0
194 | Story6 | D11 | 40 MPa RC Column (35 cm x 35 cm) | Column | 40MPa | Concrete Rectangular | 350 | 350 | 1225 | 5940.5 | 0.73 | 1780.33 | G300E | 23358046 | 183.28 | G300E | 1696606.8 | 13.31
195 | Story6 | D12 | 40 MPa RC Column (35 cm x 35 cm) | Column | 40MPa | Concrete Rectangular | 350 | 350 | 1225 | 5940.5 | 0.73 | 1780.33 | G300E | 23265968.25 | 182.55 | G300E | 1696606.8 | 13.31
196 | Story6 | D13 | 40 MPa RC Column (35 cm x 35 cm) | Column | 40MPa | Concrete Rectangular | 350 | 350 | 1225 | 5940.5 | 0.73 | 1780.33 | G300E | 7277112.5 | 57.1 | G300E | 0 | 0
197 | Story6 | D14 | 40 MPa RC Column (35 cm x 35 cm) | Column | 40MPa | Concrete Rectangular | 350 | 350 | 1225 | 5940.5 | 0.73 | 1780.33 | G300E | 7277112.5 | 57.1 | G300E | 0 | 0
198 | Story6 | D15 | 40 MPa RC Column (35 cm x 35 cm) | Column | 40MPa | Concrete Rectangular | 350 | 350 | 1225 | 8005.6 | 0.98 | 2399.23 | G300E | 9806860 | 76.95 | G300E | 0 | 0
199 | Story6 | D16 | 40 MPa RC Column (35 cm x 35 cm) | Column | 40MPa | Concrete Rectangular | 350 | 350 | 1225 | 8005.6 | 0.98 | 2399.23 | G300E | 27663350.8 | 217.06 | G300E | 2286399.36 | 17.94
200 | Story6 | D17 | 40 MPa RC Column (35 cm x 35 cm) | Column | 40MPa | Concrete Rectangular | 350 | 350 | 1225 | 8005.6 | 0.98 | 2399.23 | G300E | 33149188.2 | 260.1 | G300E | 0 | 0
201 | Story6 | D18 | 40 MPa RC Column (35 cm x 35 cm) | Column | 40MPa | Concrete Rectangular | 350 | 350 | 1225 | 8005.6 | 0.98 | 2399.23 | G300E | 11415985.6 | 89.57 | G300E | 0 | 0
202 | Story6 | D19 | 40 MPa RC Column (35 cm x 35 cm) | Column | 40MPa | Concrete Rectangular | 350 | 350 | 1225 | 5940.5 | 0.73 | 1780.33 | G300E | 7277112.5 | 57.1 | G300E | 0 | 0
203 | Story6 | D2 | 40 MPa RC Column (35 cm x 35 cm) | Column | 40MPa | Concrete Rectangular | 350 | 350 | 1225 | 5940.5 | 0.73 | 1780.33 | G300E | 7614235.88 | 59.74 | G300E | 0 | 0
204 | Story6 | D20 | 40 MPa RC Column (35 cm x 35 cm) | Column | 40MPa | Concrete Rectangular | 350 | 350 | 1225 | 5940.5 | 0.73 | 1780.33 | G300E | 8402837.25 | 65.93 | G300E | 0 | 0
205 | Story6 | D21 | 40 MPa RC Column (35 cm x 35 cm) | Column | 40MPa | Concrete Rectangular | 350 | 350 | 1225 | 8005.6 | 0.98 | 2399.23 | G300E | 9806860 | 76.95 | G300E | 0 | 0
206 | Story6 | D22 | 40 MPa RC Column (35 cm x 35 cm) | Column | 40MPa | Concrete Rectangular | 350 | 350 | 1225 | 8005.6 | 0.98 | 2399.23 | G300E | 27667353.6 | 217.09 | G300E | 2286399.36 | 17.94
207 | Story6 | D23 | 40 MPa RC Column (35 cm x 35 cm) | Column | 40MPa | Concrete Rectangular | 350 | 350 | 1225 | 5940.5 | 0.73 | 1780.33 | G300E | 7277112.5 | 57.1 | G300E | 0 | 0
208 | Story6 | D24 | 40 MPa RC Column (35 cm x 35 cm) | Column | 40MPa | Concrete Rectangular | 350 | 350 | 1225 | 5940.5 | 0.73 | 1780.33 | G300E | 7277112.5 | 57.1 | G300E | 0 | 0
209 | Story6 | D25 | 40 MPa RC Column (35 cm x 35 cm) | Column | 40MPa | Concrete Rectangular | 350 | 350 | 1225 | 8005.6 | 0.98 | 2399.23 | G300E | 33161196.6 | 260.2 | G300E | 0 | 0
210 | Story6 | D26 | 40 MPa RC Column (35 cm x 35 cm) | Column | 40MPa | Concrete Rectangular | 350 | 350 | 1225 | 8005.6 | 0.98 | 2399.23 | G300E | 11415985.6 | 89.57 | G300E | 0 | 0
211 | Story6 | D27 | 40 MPa RC Column (35 cm x 35 cm) | Column | 40MPa | Concrete Rectangular | 350 | 350 | 1225 | 5940.5 | 0.73 | 1780.33 | G300E | 8402837.25 | 65.93 | G300E | 0 | 0
212 | Story6 | D28 | 40 MPa RC Column (35 cm x 35 cm) | Column | 40MPa | Concrete Rectangular | 350 | 350 | 1225 | 5940.5 | 0.73 | 1780.33 | G300E | 8393926.5 | 65.86 | G300E | 0 | 0
213 | Story6 | D29 | 40 MPa RC Column (35 cm x 35 cm) | Column | 40MPa | Concrete Rectangular | 350 | 350 | 1225 | 5940.5 | 0.73 | 1780.33 | G300E | 7277112.5 | 57.1 | G300E | 0 | 0
214 | Story6 | D3 | 40 MPa RC Column (35 cm x 35 cm) | Column | 40MPa | Concrete Rectangular | 350 | 350 | 1225 | 8005.6 | 0.98 | 2399.23 | G300E | 9806860 | 76.95 | G300E | 0 | 0
215 | Story6 | D30 | 40 MPa RC Column (35 cm x 35 cm) | Column | 40MPa | Concrete Rectangular | 350 | 350 | 1225 | 5940.5 | 0.73 | 1780.33 | G300E | 7277112.5 | 57.1 | G300E | 0 | 0
216 | Story6 | D31 | 40 MPa RC Column (35 cm x 35 cm) | Column | 40MPa | Concrete Rectangular | 350 | 350 | 1225 | 5940.5 | 0.73 | 1780.33 | G300E | 8393926.5 | 65.86 | G300E | 0 | 0
217 | Story6 | D32 | 40 MPa RC Column (35 cm x 35 cm) | Column | 40MPa | Concrete Rectangular | 350 | 350 | 1225 | 8005.6 | 0.98 | 2399.23 | G300E | 9806860 | 76.95 | G300E | 0 | 0
218 | Story6 | D33 | 40 MPa RC Column (35 cm x 35 cm) | Column | 40MPa | Concrete Rectangular | 350 | 350 | 1225 | 8005.6 | 0.98 | 2399.23 | G300E | 9806860 | 76.95 | G300E | 0 | 0
219 | Story6 | D34 | 40 MPa RC Column (35 cm x 35 cm) | Column | 40MPa | Concrete Rectangular | 350 | 350 | 1225 | 8005.6 | 0.98 | 2399.23 | G300E | 9806860 | 76.95 | G300E | 0 | 0
220 | Story6 | D35 | 40 MPa RC Column (35 cm x 35 cm) | Column | 40MPa | Concrete Rectangular | 350 | 350 | 1225 | 8005.6 | 0.98 | 2399.23 | G300E | 9806860 | 76.95 | G300E | 0 | 0
221 | Story6 | D36 | 40 MPa RC Column (35 cm x 35 cm) | Column | 40MPa | Concrete Rectangular | 350 | 350 | 1225 | 8005.6 | 0.98 | 2399.23 | G300E | 10723501.2 | 84.14 | G300E | 0 | 0
222 | Story6 | D37 | 40 MPa RC Column (35 cm x 35 cm) | Column | 40MPa | Concrete Rectangular | 350 | 350 | 1225 | 8005.6 | 0.98 | 2399.23 | G300E | 10725502.6 | 84.16 | G300E | 0 | 0
223 | Story6 | D38 | 40 MPa RC Column (35 cm x 35 cm) | Column | 40MPa | Concrete Rectangular | 350 | 350 | 1225 | 5940.5 | 0.73 | 1780.33 | G300E | 8392441.38 | 65.85 | G300E | 0 | 0
224 | Story6 | D39 | 40 MPa RC Column (35 cm x 35 cm) | Column | 40MPa | Concrete Rectangular | 350 | 350 | 1225 | 8005.6 | 0.98 | 2399.23 | G300E | 9806860 | 76.95 | G300E | 0 | 0
225 | Story6 | D4 | 40 MPa RC Column (35 cm x 35 cm) | Column | 40MPa | Concrete Rectangular | 350 | 350 | 1225 | 8005.6 | 0.98 | 2399.23 | G300E | 9806860 | 76.95 | G300E | 0 | 0
226 | Story6 | D40 | 40 MPa RC Column (35 cm x 35 cm) | Column | 40MPa | Concrete Rectangular | 350 | 350 | 1225 | 8005.6 | 0.98 | 2399.23 | G300E | 9806860 | 76.95 | G300E | 0 | 0
227 | Story6 | D41 | 40 MPa RC Column (35 cm x 35 cm) | Column | 40MPa | Concrete Rectangular | 350 | 350 | 1225 | 5940.5 | 0.73 | 1780.33 | G300E | 7277112.5 | 57.1 | G300E | 0 | 0
228 | Story6 | D42 | 40 MPa RC Column (35 cm x 35 cm) | Column | 40MPa | Concrete Rectangular | 350 | 350 | 1225 | 8005.6 | 0.98 | 2399.23 | G300E | 9806860 | 76.95 | G300E | 0 | 0
229 | Story6 | D43 | 40 MPa RC Column (35 cm x 35 cm) | Column | 40MPa | Concrete Rectangular | 350 | 350 | 1225 | 5940.5 | 0.73 | 1780.33 | G300E | 7277112.5 | 57.1 | G300E | 0 | 0
230 | Story6 | D44 | 40 MPa RC Column (35 cm x 35 cm) | Column | 40MPa | Concrete Rectangular | 350 | 350 | 1225 | 8005.6 | 0.98 | 2399.23 | G300E | 9806860 | 76.95 | G300E | 0 | 0
231 | Story6 | D45 | 40 MPa RC Column (35 cm x 35 cm) | Column | 40MPa | Concrete Rectangular | 350 | 350 | 1225 | 5940.5 | 0.73 | 1780.33 | G300E | 8393926.5 | 65.86 | G300E | 0 | 0
232 | Story6 | D46 | 40 MPa RC Column (35 cm x 35 cm) | Column | 40MPa | Concrete Rectangular | 350 | 350 | 1225 | 5940.5 | 0.73 | 1780.33 | G300E | 8402837.25 | 65.93 | G300E | 0 | 0
233 | Story6 | D47 | 40 MPa RC Column (35 cm x 35 cm) | Column | 40MPa | Concrete Rectangular | 350 | 350 | 1225 | 5940.5 | 0.73 | 1780.33 | G300E | 7277112.5 | 57.1 | G300E | 0 | 0
234 | Story6 | D48 | 40 MPa RC Column (35 cm x 35 cm) | Column | 40MPa | Concrete Rectangular | 350 | 350 | 1225 | 5940.5 | 0.73 | 1780.33 | G300E | 7277112.5 | 57.1 | G300E | 0 | 0
235 | Story6 | D49 | 40 MPa RC Column (35 cm x 35 cm) | Column | 40MPa | Concrete Rectangular | 350 | 350 | 1225 | 5940.5 | 0.73 | 1780.33 | G300E | 8402837.25 | 65.93 | G300E | 0 | 0
236 | Story6 | D5 | 40 MPa RC Column (35 cm x 35 cm) | Column | 40MPa | Concrete Rectangular | 350 | 350 | 1225 | 5940.5 | 0.73 | 1780.33 | G300E | 8240958.62 | 64.66 | G300E | 0 | 0
237 | Story6 | D50 | 40 MPa RC Column (35 cm x 35 cm) | Column | 40MPa | Concrete Rectangular | 350 | 350 | 1225 | 5940.5 | 0.73 | 1780.33 | G300E | 7277112.5 | 57.1 | G300E | 0 | 0
238 | Story6 | D51 | 40 MPa RC Column (35 cm x 35 cm) | Column | 40MPa | Concrete Rectangular | 350 | 350 | 1225 | 8005.6 | 0.98 | 2399.23 | G300E | 11415985.6 | 89.57 | G300E | 0 | 0
239 | Story6 | D52 | 40 MPa RC Column (35 cm x 35 cm) | Column | 40MPa | Concrete Rectangular | 350 | 350 | 1225 | 8005.6 | 0.98 | 2399.23 | G300E | 33155192.4 | 260.15 | G300E | 0 | 0
240 | Story6 | D53 | 40 MPa RC Column (35 cm x 35 cm) | Column | 40MPa | Concrete Rectangular | 350 | 350 | 1225 | 8005.6 | 0.98 | 2399.23 | G300E | 27663350.8 | 217.06 | G300E | 2286399.36 | 17.94
241 | Story6 | D54 | 40 MPa RC Column (35 cm x 35 cm) | Column | 40MPa | Concrete Rectangular | 350 | 350 | 1225 | 8005.6 | 0.98 | 2399.23 | G300E | 9806860 | 76.95 | G300E | 0 | 0
242 | Story6 | D55 | 40 MPa RC Column (35 cm x 35 cm) | Column | 40MPa | Concrete Rectangular | 350 | 350 | 1225 | 5940.5 | 0.73 | 1780.33 | G300E | 7277112.5 | 57.1 | G300E | 0 | 0
243 | Story6 | D56 | 40 MPa RC Column (35 cm x 35 cm) | Column | 40MPa | Concrete Rectangular | 350 | 350 | 1225 | 5940.5 | 0.73 | 1780.33 | G300E | 7277112.5 | 57.1 | G300E | 0 | 0
244 | Story6 | D57 | 40 MPa RC Column (35 cm x 35 cm) | Column | 40MPa | Concrete Rectangular | 350 | 350 | 1225 | 8005.6 | 0.98 | 2399.23 | G300E | 11415985.6 | 89.57 | G300E | 0 | 0
245 | Story6 | D58 | 40 MPa RC Column (35 cm x 35 cm) | Column | 40MPa | Concrete Rectangular | 350 | 350 | 1225 | 8005.6 | 0.98 | 2399.23 | G300E | 33165199.4 | 260.23 | G300E | 0 | 0
246 | Story6 | D59 | 40 MPa RC Column (35 cm x 35 cm) | Column | 40MPa | Concrete Rectangular | 350 | 350 | 1225 | 5940.5 | 0.73 | 1780.33 | G300E | 23309036.88 | 182.89 | G300E | 1696606.8 | 13.31
247 | Story6 | D6 | 40 MPa RC Column (35 cm x 35 cm) | Column | 40MPa | Concrete Rectangular | 350 | 350 | 1225 | 8005.6 | 0.98 | 2399.23 | G300E | 9806860 | 76.95 | G300E | 0 | 0
248 | Story6 | D60 | 40 MPa RC Column (35 cm x 35 cm) | Column | 40MPa | Concrete Rectangular | 350 | 350 | 1225 | 5940.5 | 0.73 | 1780.33 | G300E | 23301611.25 | 182.83 | G300E | 1696606.8 | 13.31
249 | Story6 | D61 | 40 MPa RC Column (35 cm x 35 cm) | Column | 40MPa | Concrete Rectangular | 350 | 350 | 1225 | 8005.6 | 0.98 | 2399.23 | G300E | 27667353.6 | 217.09 | G300E | 2286399.36 | 17.94
250 | Story6 | D62 | 40 MPa RC Column (35 cm x 35 cm) | Column | 40MPa | Concrete Rectangular | 350 | 350 | 1225 | 8005.6 | 0.98 | 2399.23 | G300E | 9806860 | 76.95 | G300E | 0 | 0
251 | Story6 | D63 | 40 MPa RC Column (35 cm x 35 cm) | Column | 40MPa | Concrete Rectangular | 350 | 350 | 1225 | 5940.5 | 0.73 | 1780.33 | G300E | 7277112.5 | 57.1 | G300E | 0 | 0
252 | Story6 | D64 | 40 MPa RC Column (35 cm x 35 cm) | Column | 40MPa | Concrete Rectangular | 350 | 350 | 1225 | 5940.5 | 0.73 | 1780.33 | G300E | 7614235.88 | 59.74 | G300E | 0 | 0
253 | Story6 | D65 | 40 MPa RC Column (35 cm x 35 cm) | Column | 40MPa | Concrete Rectangular | 350 | 350 | 1225 | 5940.5 | 0.73 | 1780.33 | G300E | 8261750.38 | 64.82 | G300E | 0 | 0
254 | Story6 | D66 | 40 MPa RC Column (35 cm x 35 cm) | Column | 40MPa | Concrete Rectangular | 350 | 350 | 1225 | 5940.5 | 0.73 | 1780.33 | G300E | 8261750.38 | 64.82 | G300E | 0 | 0
255 | Story6 | D67 | 40 MPa RC Column (35 cm x 35 cm) | Column | 40MPa | Concrete Rectangular | 350 | 350 | 1225 | 5940.5 | 0.73 | 1780.33 | G300E | 7614235.88 | 59.74 | G300E | 0 | 0
256 | Story6 | D68 | 40 MPa RC Column (35 cm x 35 cm) | Column | 40MPa | Concrete Rectangular | 350 | 350 | 1225 | 8005.6 | 0.98 | 2399.23 | G300E | 10723501.2 | 84.14 | G300E | 0 | 0
257 | Story6 | D69 | 40 MPa RC Column (35 cm x 35 cm) | Column | 40MPa | Concrete Rectangular | 350 | 350 | 1225 | 8005.6 | 0.98 | 2399.23 | G300E | 9806860 | 76.95 | G300E | 0 | 0
258 | Story6 | D7 | 40 MPa RC Column (35 cm x 35 cm) | Column | 40MPa | Concrete Rectangular | 350 | 350 | 1225 | 5940.5 | 0.73 | 1780.33 | G300E | 8263235.5 | 64.84 | G300E | 0 | 0
259 | Story6 | D70 | 40 MPa RC Column (35 cm x 35 cm) | Column | 40MPa | Concrete Rectangular | 350 | 350 | 1225 | 8005.6 | 0.98 | 2399.23 | G300E | 9806860 | 76.95 | G300E | 0 | 0
260 | Story6 | D71 | 40 MPa RC Column (35 cm x 35 cm) | Column | 40MPa | Concrete Rectangular | 350 | 350 | 1225 | 8005.6 | 0.98 | 2399.23 | G300E | 9806860 | 76.95 | G300E | 0 | 0
261 | Story6 | D72 | 40 MPa RC Column (35 cm x 35 cm) | Column | 40MPa | Concrete Rectangular | 350 | 350 | 1225 | 8005.6 | 0.98 | 2399.23 | G300E | 9806860 | 76.95 | G300E | 0 | 0
262 | Story6 | D8 | 40 MPa RC Column (35 cm x 35 cm) | Column | 40MPa | Concrete Rectangular | 350 | 350 | 1225 | 8005.6 | 0.98 | 2399.23 | G300E | 10723501.2 | 84.14 | G300E | 0 | 0
263 | Story6 | D9 | 40 MPa RC Column (35 cm x 35 cm) | Column | 40MPa | Concrete Rectangular | 350 | 350 | 1225 | 5940.5 | 0.73 | 1780.33 | G300E | 7614235.88 | 59.74 | G300E | 0 | 0

## Walls
| Story | Label | Section | Structural_Element_Type | Material | Width_(mm) | Depth_(mm) | Area_(cm^2) | Length_(mm) | Volume_(m^3) | Mass_(kg) | Long._Rebar_Material | Long._Rebar_Volume_(mm^3) | Long._Rebar_Mass_(kg) | Tran._Rebar_Material | Tran._Rebar_Volume_(mm^3) | Tran._Rebar_Mass_(kg)
0 | Story1 | P1 | RC Wall - 150 mm | Wall | 40MPa | 7200 | 150 | 10800 | 3500 | 3.78 | 9247.71 | G300E | 20979000 | 164.61 | G300E | 9450000 | 74.15
1 | Story1 | P2 | RC Wall - 150 mm | Wall | 40MPa | 7200 | 150 | 10800 | 3500 | 3.78 | 9247.71 | G300E | 20979000 | 164.61 | G300E | 9450000 | 74.15
2 | Story1 | P3 | RC Wall - 150 mm | Wall | 40MPa | 4800 | 150 | 7200 | 3500 | 2.52 | 6165.14 | G300E | 8568000 | 67.23 | G300E | 6300000 | 49.43
3 | Story1 | P4 | RC Wall - 150 mm | Wall | 40MPa | 4800 | 150 | 7200 | 3500 | 2.52 | 6165.14 | G300E | 8568000 | 67.23 | G300E | 6300000 | 49.43
4 | Story2 | P1 | RC Wall - 150 mm | Wall | 40MPa | 7200 | 150 | 10800 | 3500 | 3.78 | 9247.71 | G300E | 9450000 | 74.15 | G300E | 9450000 | 74.15
5 | Story2 | P2 | RC Wall - 150 mm | Wall | 40MPa | 7200 | 150 | 10800 | 3500 | 3.78 | 9247.71 | G300E | 9450000 | 74.15 | G300E | 9450000 | 74.15
6 | Story2 | P3 | RC Wall - 150 mm | Wall | 40MPa | 4800 | 150 | 7200 | 3500 | 2.52 | 6165.14 | G300E | 6300000 | 49.43 | G300E | 6300000 | 49.43
7 | Story2 | P4 | RC Wall - 150 mm | Wall | 40MPa | 4800 | 150 | 7200 | 3500 | 2.52 | 6165.14 | G300E | 6300000 | 49.43 | G300E | 6300000 | 49.43
8 | Story3 | P1 | RC Wall - 150 mm | Wall | 40MPa | 7200 | 150 | 10800 | 3500 | 3.78 | 9247.71 | G300E | 9450000 | 74.15 | G300E | 9450000 | 74.15
9 | Story3 | P2 | RC Wall - 150 mm | Wall | 40MPa | 7200 | 150 | 10800 | 3500 | 3.78 | 9247.71 | G300E | 9450000 | 74.15 | G300E | 9450000 | 74.15
10 | Story3 | P3 | RC Wall - 150 mm | Wall | 40MPa | 4800 | 150 | 7200 | 3500 | 2.52 | 6165.14 | G300E | 6300000 | 49.43 | G300E | 6300000 | 49.43
11 | Story3 | P4 | RC Wall - 150 mm | Wall | 40MPa | 4800 | 150 | 7200 | 3500 | 2.52 | 6165.14 | G300E | 6300000 | 49.43 | G300E | 6300000 | 49.43
12 | Story4 | P1 | RC Wall - 150 mm | Wall | 40MPa | 7200 | 150 | 10800 | 3500 | 3.78 | 9247.71 | G300E | 9450000 | 74.15 | G300E | 9450000 | 74.15
13 | Story4 | P2 | RC Wall - 150 mm | Wall | 40MPa | 7200 | 150 | 10800 | 3500 | 3.78 | 9247.71 | G300E | 9450000 | 74.15 | G300E | 9450000 | 74.15
14 | Story4 | P3 | RC Wall - 150 mm | Wall | 40MPa | 4800 | 150 | 7200 | 3500 | 2.52 | 6165.14 | G300E | 6300000 | 49.43 | G300E | 6300000 | 49.43
15 | Story4 | P4 | RC Wall - 150 mm | Wall | 40MPa | 4800 | 150 | 7200 | 3500 | 2.52 | 6165.14 | G300E | 6300000 | 49.43 | G300E | 6300000 | 49.43
16 | Story5 | P1 | RC Wall - 150 mm | Wall | 40MPa | 7200 | 150 | 10800 | 3500 | 3.78 | 9247.71 | G300E | 9450000 | 74.15 | G300E | 9450000 | 74.15
17 | Story5 | P2 | RC Wall - 150 mm | Wall | 40MPa | 7200 | 150 | 10800 | 3500 | 3.78 | 9247.71 | G300E | 9450000 | 74.15 | G300E | 9450000 | 74.15
18 | Story5 | P3 | RC Wall - 150 mm | Wall | 40MPa | 4800 | 150 | 7200 | 3500 | 2.52 | 6165.14 | G300E | 6300000 | 49.43 | G300E | 6300000 | 49.43
19 | Story5 | P4 | RC Wall - 150 mm | Wall | 40MPa | 4800 | 150 | 7200 | 3500 | 2.52 | 6165.14 | G300E | 6300000 | 49.43 | G300E | 6300000 | 49.43
20 | Story6 | P1 | RC Wall - 150 mm | Wall | 40MPa | 7200 | 150 | 10800 | 3500 | 3.78 | 9247.71 | G300E | 9450000 | 74.15 | G300E | 9450000 | 74.15
21 | Story6 | P2 | RC Wall - 150 mm | Wall | 40MPa | 7200 | 150 | 10800 | 3500 | 3.78 | 9247.71 | G300E | 9450000 | 74.15 | G300E | 9450000 | 74.15
22 | Story6 | P3 | RC Wall - 150 mm | Wall | 40MPa | 4800 | 150 | 7200 | 3500 | 2.52 | 6165.14 | G300E | 8694000 | 68.22 | G300E | 6300000 | 49.43
23 | Story6 | P4 | RC Wall - 150 mm | Wall | 40MPa | 4800 | 150 | 7200 | 3500 | 2.52 | 6165.14 | G300E | 8694000 | 68.22 | G300E | 6300000 | 49.43

## Slabs
| Story | Label | Section | Structural_Element_Type | Material | Length_(mm) | Width_(mm) | Depth_(mm) | Area_(cm^2) | Volume_(m^3) | Mass_(kg) | Long._Rebar_Material | Long._Rebar_Volume_(mm^3) | Long._Rebar_Mass_(kg) | Tran._Rebar_Material | Tran._Rebar_Volume_(mm^3) | Tran._Rebar_Mass_(kg)
0 | Story1 | F1 | Slab1 | Slab | 32MPa | 24000 | 36000 | 170 | 40800 | 146.88 | 359339.45 | G300E | 1110656387.1 | 8714.62 | G300E | 0 | 0
1 | Story2 | F1 | Slab1 | Slab | 32MPa | 24000 | 36000 | 170 | 40800 | 146.88 | 359339.45 | G300E | 1111398064.52 | 8720.44 | G300E | 0 | 0
2 | Story3 | F1 | Slab1 | Slab | 32MPa | 24000 | 36000 | 170 | 40800 | 146.88 | 359339.45 | G300E | 1115297640.55 | 8751.04 | G300E | 0 | 0
3 | Story4 | F1 | Slab1 | Slab | 32MPa | 24000 | 36000 | 170 | 40800 | 146.88 | 359339.45 | G300E | 1118601308.76 | 8776.96 | G300E | 0 | 0
4 | Story5 | F1 | Slab1 | Slab | 32MPa | 24000 | 36000 | 170 | 40800 | 146.88 | 359339.45 | G300E | 1116742783.41 | 8762.38 | G300E | 0 | 0
5 | Story6 | F1 | Slab1 | Slab | 32MPa | 24000 | 36000 | 170 | 40800 | 146.88 | 359339.45 | G300E | 2299641658.99 | 18043.84 | G300E | 0 | 0

## Materials by Element Type
Material | Structural_Element_Type | Width_(mm) | Depth_(mm) | Area_(cm^2) | Length_(mm) | Volume_(m^3) | Mass_(kg)
32MPa | Slab | 216000 | 1020 | 244800 | 144000 | 881.28 | 2156036.7
40MPa | Wall | 144000 | 3600 | 216000 | 84000 | 75.6 | 184954.2
| Beam | 84000 | 84000 | 210000 | 1967900 | 122.88 | 300902.12
| Column | 79600 | 79600 | 244206.4 | 1121859.6 | 111.56 | 273665.68
G300E | Beam_Long_Rebar | 0 | 0 | 0 | 0 | 0.72513 | 5689.69
| Beam_Tran_Rebar | 0 | 0 | 0 | 0 | 0.15539 | 1219.24
| Column_Long_Rebar | 0 | 0 | 0 | 0 | 1.4822 | 11629.89
| Column_Tran_Rebar | 0 | 0 | 0 | 0 | 0.015932 | 125
| Slab_Long_Rebar | 0 | 0 | 0 | 0 | 7.8723 | 61769.28
| Slab_Tran_Rebar | 0 | 0 | 0 | 0 | 0 | 0
| Wall_Long_Rebar | 0 | 0 | 0 | 0 | 0.22138 | 1737.06
| Wall_Tran_Rebar | 0 | 0 | 0 | 0 | 0.189 | 1482.96

## Total Embodied Flows
| Embodied_Energy_(MJ) | Embodied_Water_(L) | Embodied_GHG_(kgCO2e)
Total | 6167673.68 | 8841403.416 | 690250.312

## Total Embodied Flows per NFA
| Embodied_Energy_(MJ) | Embodied_Water_(L) | Embodied_GHG_(kgCO2e)
Total/NFA | 1239.3249 | 1776.5809 | 138.6981

## Embodied Flows By Element Type
Structural_Element_Type | Embodied_Energy_(MJ) | Embodied_Water_(L) | Embodied_GHG_(kgCO2e)
Slab | 4479252.96 | 6525883.104 | 496327.968
Wall | 322924.59 | 467726.886 | 38211.642
Beam | 630944.315 | 841207.999 | 75580.113
Column | 734551.815 | 1006585.427 | 80130.589