## Index
Data Item Description | Worksheet Hyperlink
Beams | Click here to access worksheet
Columns | Click here to access worksheet
Walls | Click here to access worksheet
Slabs | Click here to access worksheet
Materials by Element Type | Click here to access worksheet
Total Embodied Flows | Click here to access worksheet
Total Embodied Flows per NFA | Click here to access worksheet
Embodied Flows By Element Type | Click here to access worksheet
© James Helal 2021

## Beams
| Story | Label | Section | Structural_Element_Type | Material | Cross_Section_Type | Width_(mm) | Depth_(mm) | Area_(cm^2) | Length_(mm) | Volume_(m^3) | Mass_(kg)
0 | Story6 | B1 | 250UB37.3 | Beam | 300PLUS-300 | Steel I/Wide Flange | 146 | 256 | 47.5 | 4800 | 0.02 | 178.9
1 | Story6 | B2 | 250UB37.3 | Beam | 300PLUS-300 | Steel I/Wide Flange | 146 | 256 | 47.5 | 7200 | 0.03 | 268.35
2 | Story6 | B3 | 250UB37.3 | Beam | 300PLUS-300 | Steel I/Wide Flange | 146 | 256 | 47.5 | 4800 | 0.02 | 178.9
3 | Story6 | B4 | 250UB37.3 | Beam | 300PLUS-300 | Steel I/Wide Flange | 146 | 256 | 47.5 | 7200 | 0.03 | 268.35
4 | Story6 | B5 | 250UB37.3 | Beam | 300PLUS-300 | Steel I/Wide Flange | 146 | 256 | 47.5 | 4800 | 0.02 | 178.9
5 | Story6 | B6 | 250UB37.3 | Beam | 300PLUS-300 | Steel I/Wide Flange | 146 | 256 | 47.5 | 7200 | 0.03 | 268.35
6 | Story6 | B7 | 250UB37.3 | Beam | 300PLUS-300 | Steel I/Wide Flange | 146 | 256 | 47.5 | 4800 | 0.02 | 178.9
7 | Story6 | B8 | 250UB37.3 | Beam | 300PLUS-300 | Steel I/Wide Flange | 146 | 256 | 47.5 | 7200 | 0.03 | 268.35
8 | Story6 | B9 | 250UB37.3 | Beam | 300PLUS-300 | Steel I/Wide Flange | 146 | 256 | 47.5 | 4800 | 0.02 | 178.9
9 | Story6 | B10 | 250UB37.3 | Beam | 300PLUS-300 | Steel I/Wide Flange | 146 | 256 | 47.5 | 7200 | 0.03 | 268.35
10 | Story6 | B11 | 250UB37.3 | Beam | 300PLUS-300 | Steel I/Wide Flange | 146 | 256 | 47.5 | 4800 | 0.02 | 178.9
11 | Story6 | B12 | 250UB37.3 | Beam | 300PLUS-300 | Steel I/Wide Flange | 146 | 256 | 47.5 | 4800 | 0.02 | 178.9
12 | Story6 | B13 | 250UB37.3 | Beam | 300PLUS-300 | Steel I/Wide Flange | 146 | 256 | 47.5 | 7200 | 0.03 | 268.35
13 | Story6 | B14 | 250UB37.3 | Beam | 300PLUS-300 | Steel I/Wide Flange | 146 | 256 | 47.5 | 4800 | 0.02 | 178.9
14 | Story6 | B15 | 250UB37.3 | Beam | 300PLUS-300 | Steel I/Wide Flange | 146 | 256 | 47.5 | 7200 | 0.03 | 268.35
15 | Story6 | B16 | 250UB37.3 | Beam | 300PLUS-300 | Steel I/Wide Flange | 146 | 256 | 47.5 | 4800 | 0.02 | 178.9
16 | Story6 | B17 | 250UB37.3 | Beam | 300PLUS-300 | Steel I/Wide Flange | 146 | 256 | 47.5 | 7200 | 0.03 | 268.35
17 | Story6 | B18 | 250UB37.3 | Beam | 300PLUS-300 | Steel I/Wide Flange | 146 | 256 | 47.5 | 4800 | 0.02 | 178.9
18 | Story6 | B19 | 250UB37.3 | Beam | 300PLUS-300 | Steel I/Wide Flange | 146 | 256 | 47.5 | 7200 | 0.03 | 268.35
19 | Story6 | B20 | 250UB37.3 | Beam | 300PLUS-300 | Steel I/Wide Flange | 146 | 256 | 47.5 | 4800 | 0.02 | 178.9
20 | Story6 | B21 | 250UB37.3 | Beam | 300PLUS-300 | Steel I/Wide Flange | 146 | 256 | 47.5 | 7200 | 0.03 | 268.35
21 | Story6 | B22 | 250UB37.3 | Beam | 300PLUS-300 | Steel I/Wide Flange | 146 | 256 | 47.5 | 4800 | 0.02 | 178.9
22 | Story6 | B23 | 250UB37.3 | Beam | 300PLUS-300 | Steel I/Wide Flange | 146 | 256 | 47.5 | 4800 | 0.02 | 178.9
23 | Story6 | B24 | 250UB37.3 | Beam | 300PLUS-300 | Steel I/Wide Flange | 146 | 256 | 47.5 | 7200 | 0.03 | 268.35
24 | Story6 | B25 | 250UB37.3 | Beam | 300PLUS-300 | Steel I/Wide Flange | 146 | 256 | 47.5 | 4800 | 0.02 | 178.9
25 | Story6 | B26 | 250UB37.3 | Beam | 300PLUS-300 | Steel I/Wide Flange | 146 | 256 | 47.5 | 7200 | 0.03 | 268.35
26 | Story6 | B30 | 250UB37.3 | Beam | 300PLUS-300 | Steel I/Wide Flange | 146 | 256 | 47.5 | 7200 | 0.03 | 268.35
27 | Story6 | B31 | 250UB37.3 | Beam | 300PLUS-300 | Steel I/Wide Flange | 146 | 256 | 47.5 | 4800 | 0.02 | 178.9
28 | Story6 | B32 | 250UB37.3 | Beam | 300PLUS-300 | Steel I/Wide Flange | 146 | 256 | 47.5 | 7200 | 0.03 | 268.35
29 | Story6 | B33 | 250UB37.3 | Beam | 300PLUS-300 | Steel I/Wide Flange | 146 | 256 | 47.5 | 4800 | 0.02 | 178.9
30 | Story6 | B34 | 250UB37.3 | Beam | 300PLUS-300 | Steel I/Wide Flange | 146 | 256 | 47.5 | 4800 | 0.02 | 178.9
31 | Story6 | B35 | 250UB37.3 | Beam | 300PLUS-300 | Steel I/Wide Flange | 146 | 256 | 47.5 | 7200 | 0.03 | 268.35
32 | Story6 | B36 | 250UB37.3 | Beam | 300PLUS-300 | Steel I/Wide Flange | 146 | 256 | 47.5 | 4800 | 0.02 | 178.9
33 | Story6 | B37 | 250UB37.3 | Beam | 300PLUS-300 | Steel I/Wide Flange | 146 | 256 | 47.5 | 7200 | 0.03 | 268.35
34 | Story6 | B38 | 250UB37.3 | Beam | 300PLUS-300 | Steel I/Wide Flange | 146 | 256 | 47.5 | 4800 | 0.02 | 178.9
35 | Story6 | B40 | 250UB37.3 | Beam | 300PLUS-300 | Steel I/Wide Flange | 146 | 256 | 47.5 | 4800 | 0.02 | 178.9
36 | Story6 | B41 | 250UB37.3 | Beam | 300PLUS-300 | Steel I/Wide Flange | 146 | 256 | 47.5 | 7200 | 0.03 | 268.35
37 | Story6 | B42 | 250UB37.3 | Beam | 300PLUS-300 | Steel I/Wide Flange | 146 | 256 | 47.5 | 4800 | 0.02 | 178.9
38 | Story6 | B43 | 250UB37.3 | Beam | 300PLUS-300 | Steel I/Wide Flange | 146 | 256 | 47.5 | 7200 | 0.03 | 268.35
39 | Story6 | B44 | 250UB37.3 | Beam | 300PLUS-300 | Steel I/Wide Flange | 146 | 256 | 47.5 | 4800 | 0.02 | 178.9
40 | Story6 | B45 | 250UB37.3 | Beam | 300PLUS-300 | Steel I/Wide Flange | 146 | 256 | 47.5 | 4800 | 0.02 | 178.9
41 | Story6 | B46 | 250UB37.3 | Beam | 300PLUS-300 | Steel I/Wide Flange | 146 | 256 | 47.5 | 7200 | 0.03 | 268.35
42 | Story6 | B47 | 250UB37.3 | Beam | 300PLUS-300 | Steel I/Wide Flange | 146 | 256 | 47.5 | 4800 | 0.02 | 178.9
43 | Story6 | B48 | 250UB37.3 | Beam | 300PLUS-300 | Steel I/Wide Flange | 146 | 256 | 47.5 | 7200 | 0.03 | 268.35
44 | Story6 | B49 | 250UB37.3 | Beam | 300PLUS-300 | Steel I/Wide Flange | 146 | 256 | 47.5 | 4800 | 0.02 | 178.9
45 | Story6 | B50 | 250UB37.3 | Beam | 300PLUS-300 | Steel I/Wide Flange | 146 | 256 | 47.5 | 7200 | 0.03 | 268.35
46 | Story6 | B51 | 250UB37.3 | Beam | 300PLUS-300 | Steel I/Wide Flange | 146 | 256 | 47.5 | 4800 | 0.02 | 178.9
47 | Story6 | B52 | 250UB37.3 | Beam | 300PLUS-300 | Steel I/Wide Flange | 146 | 256 | 47.5 | 7200 | 0.03 | 268.35
48 | Story6 | B53 | 250UB37.3 | Beam | 300PLUS-300 | Steel I/Wide Flange | 146 | 256 | 47.5 | 4800 | 0.02 | 178.9
49 | Story6 | B54 | 250UB37.3 | Beam | 300PLUS-300 | Steel I/Wide Flange | 146 | 256 | 47.5 | 7200 | 0.03 | 268.35
50 | Story6 | B55 | 250UB37.3 | Beam | 300PLUS-300 | Steel I/Wide Flange | 146 | 256 | 47.5 | 4800 | 0.02 | 178.9
51 | Story6 | B56 | 250UB37.3 | Beam | 300PLUS-300 | Steel I/Wide Flange | 146 | 256 | 47.5 | 7200 | 0.03 | 268.35
52 | Story6 | B57 | 250UB37.3 | Beam | 300PLUS-300 | Steel I/Wide Flange | 146 | 256 | 47.5 | 7200 | 0.03 | 268.35
53 | Story6 | B58 | 250UB37.3 | Beam | 300PLUS-300 | Steel I/Wide Flange | 146 | 256 | 47.5 | 7200 | 0.03 | 268.35
54 | Story6 | B59 | 250UB37.3 | Beam | 300PLUS-300 | Steel I/Wide Flange | 146 | 256 | 47.5 | 7200 | 0.03 | 268.35
55 | Story6 | B60 | 250UB37.3 | Beam | 300PLUS-300 | Steel I/Wide Flange | 146 | 256 | 47.5 | 7200 | 0.03 | 268.35
56 | Story5 | B1 | 250UB37.3 | Beam | 300PLUS-300 | Steel I/Wide Flange | 146 | 256 | 47.5 | 4800 | 0.02 | 178.9
57 | Story5 | B2 | 250UB37.3 | Beam | 300PLUS-300 | Steel I/Wide Flange | 146 | 256 | 47.5 | 7200 | 0.03 | 268.35
58 | Story5 | B3 | 250UB37.3 | Beam | 300PLUS-300 | Steel I/Wide Flange | 146 | 256 | 47.5 | 4800 | 0.02 | 178.9
59 | Story5 | B4 | 250UB37.3 | Beam | 300PLUS-300 | Steel I/Wide Flange | 146 | 256 | 47.5 | 7200 | 0.03 | 268.35
60 | Story5 | B5 | 250UB37.3 | Beam | 300PLUS-300 | Steel I/Wide Flange | 146 | 256 | 47.5 | 4800 | 0.02 | 178.9
61 | Story5 | B6 | 250UB37.3 | Beam | 300PLUS-300 | Steel I/Wide Flange | 146 | 256 | 47.5 | 7200 | 0.03 | 268.35
62 | Story5 | B7 | 250UB37.3 | Beam | 300PLUS-300 | Steel I/Wide Flange | 146 | 256 | 47.5 | 4800 | 0.02 | 178.9
63 | Story5 | B8 | 250UB37.3 | Beam | 300PLUS-300 | Steel I/Wide Flange | 146 | 256 | 47.5 | 7200 | 0.03 | 268.35
64 | Story5 | B9 | 250UB37.3 | Beam | 300PLUS-300 | Steel I/Wide Flange | 146 | 256 | 47.5 | 4800 | 0.02 | 178.9
65 | Story5 | B10 | 250UB37.3 | Beam | 300PLUS-300 | Steel I/Wide Flange | 146 | 256 | 47.5 | 7200 | 0.03 | 268.35
66 | Story5 | B11 | 250UB37.3 | Beam | 300PLUS-300 | Steel I/Wide Flange | 146 | 256 | 47.5 | 4800 | 0.02 | 178.9
67 | Story5 | B12 | 250UB37.3 | Beam | 300PLUS-300 | Steel I/Wide Flange | 146 | 256 | 47.5 | 4800 | 0.02 | 178.9
68 | Story5 | B13 | 250UB37.3 | Beam | 300PLUS-300 | Steel I/Wide Flange | 146 | 256 | 47.5 | 7200 | 0.03 | 268.35
69 | Story5 | B14 | 250UB37.3 | Beam | 300PLUS-300 | Steel I/Wide Flange | 146 | 256 | 47.5 | 4800 | 0.02 | 178.9
70 | Story5 | B15 | 250UB37.3 | Beam | 300PLUS-300 | Steel I/Wide Flange | 146 | 256 | 47.5 | 7200 | 0.03 | 268.35
71 | Story5 | B16 | 250UB37.3 | Beam | 300PLUS-300 | Steel I/Wide Flange | 146 | 256 | 47.5 | 4800 | 0.02 | 178.9
72 | Story5 | B17 | 250UB37.3 | Beam | 300PLUS-300 | Steel I/Wide Flange | 146 | 256 | 47.5 | 7200 | 0.03 | 268.35
73 | Story5 | B18 | 250UB37.3 | Beam | 300PLUS-300 | Steel I/Wide Flange | 146 | 256 | 47.5 | 4800 | 0.02 | 178.9
74 | Story5 | B19 | 250UB37.3 | Beam | 300PLUS-300 | Steel I/Wide Flange | 146 | 256 | 47.5 | 7200 | 0.03 | 268.35
75 | Story5 | B20 | 250UB37.3 | Beam | 300PLUS-300 | Steel I/Wide Flange | 146 | 256 | 47.5 | 4800 | 0.02 | 178.9
76 | Story5 | B21 | 250UB37.3 | Beam | 300PLUS-300 | Steel I/Wide Flange | 146 | 256 | 47.5 | 7200 | 0.03 | 268.35
77 | Story5 | B22 | 250UB37.3 | Beam | 300PLUS-300 | Steel I/Wide Flange | 146 | 256 | 47.5 | 4800 | 0.02 | 178.9
78 | Story5 | B23 | 250UB37.3 | Beam | 300PLUS-300 | Steel I/Wide Flange | 146 | 256 | 47.5 | 4800 | 0.02 | 178.9
79 | Story5 | B24 | 250UB37.3 | Beam | 300PLUS-300 | Steel I/Wide Flange | 146 | 256 | 47.5 | 7200 | 0.03 | 268.35
80 | Story5 | B25 | 250UB37.3 | Beam | 300PLUS-300 | Steel I/Wide Flange | 146 | 256 | 47.5 | 4800 | 0.02 | 178.9
81 | Story5 | B26 | 250UB37.3 | Beam | 300PLUS-300 | Steel I/Wide Flange | 146 | 256 | 47.5 | 7200 | 0.03 | 268.35
82 | Story5 | B30 | 250UB37.3 | Beam | 300PLUS-300 | Steel I/Wide Flange | 146 | 256 | 47.5 | 7200 | 0.03 | 268.35
83 | Story5 | B31 | 250UB37.3 | Beam | 300PLUS-300 | Steel I/Wide Flange | 146 | 256 | 47.5 | 4800 | 0.02 | 178.9
84 | Story5 | B32 | 250UB37.3 | Beam | 300PLUS-300 | Steel I/Wide Flange | 146 | 256 | 47.5 | 7200 | 0.03 | 268.35
85 | Story5 | B33 | 250UB37.3 | Beam | 300PLUS-300 | Steel I/Wide Flange | 146 | 256 | 47.5 | 4800 | 0.02 | 178.9
86 | Story5 | B34 | 250UB37.3 | Beam | 300PLUS-300 | Steel I/Wide Flange | 146 | 256 | 47.5 | 4800 | 0.02 | 178.9
87 | Story5 | B35 | 250UB37.3 | Beam | 300PLUS-300 | Steel I/Wide Flange | 146 | 256 | 47.5 | 7200 | 0.03 | 268.35
88 | Story5 | B36 | 250UB37.3 | Beam | 300PLUS-300 | Steel I/Wide Flange | 146 | 256 | 47.5 | 4800 | 0.02 | 178.9
89 | Story5 | B37 | 250UB37.3 | Beam | 300PLUS-300 | Steel I/Wide Flange | 146 | 256 | 47.5 | 7200 | 0.03 | 268.35
90 | Story5 | B38 | 250UB37.3 | Beam | 300PLUS-300 | Steel I/Wide Flange | 146 | 256 | 47.5 | 4800 | 0.02 | 178.9
91 | Story5 | B40 | 250UB37.3 | Beam | 300PLUS-300 | Steel I/Wide Flange | 146 | 256 | 47.5 | 4800 | 0.02 | 178.9
92 | Story5 | B41 | 250UB37.3 | Beam | 300PLUS-300 | Steel I/Wide Flange | 146 | 256 | 47.5 | 7200 | 0.03 | 268.35
93 | Story5 | B42 | 250UB37.3 | Beam | 300PLUS-300 | Steel I/Wide Flange | 146 | 256 | 47.5 | 4800 | 0.02 | 178.9
94 | Story5 | B43 | 250UB37.3 | Beam | 300PLUS-300 | Steel I/Wide Flange | 146 | 256 | 47.5 | 7200 | 0.03 | 268.35
95 | Story5 | B44 | 250UB37.3 | Beam | 300PLUS-300 | Steel I/Wide Flange | 146 | 256 | 47.5 | 4800 | 0.02 | 178.9
96 | Story5 | B45 | 250UB37.3 | Beam | 300PLUS-300 | Steel I/Wide Flange | 146 | 256 | 47.5 | 4800 | 0.02 | 178.9
97 | Story5 | B46 | 250UB37.3 | Beam | 300PLUS-300 | Steel I/Wide Flange | 146 | 256 | 47.5 | 7200 | 0.03 | 268.35
98 | Story5 | B47 | 250UB37.3 | Beam | 300PLUS-300 | Steel I/Wide Flange | 146 | 256 | 47.5 | 4800 | 0.02 | 178.9
99 | Story5 | B48 | 250UB37.3 | Beam | 300PLUS-300 | Steel I/Wide Flange | 146 | 256 | 47.5 | 7200 | 0.03 | 268.35
100 | Story5 | B49 | 250UB37.3 | Beam | 300PLUS-300 | Steel I/Wide Flange | 146 | 256 | 47.5 | 4800 | 0.02 | 178.9
101 | Story5 | B50 | 250UB37.3 | Beam | 300PLUS-300 | Steel I/Wide Flange | 146 | 256 | 47.5 | 7200 | 0.03 | 268.35
102 | Story5 | B51 | 250UB37.3 | Beam | 300PLUS-300 | Steel I/Wide Flange | 146 | 256 | 47.5 | 4800 | 0.02 | 178.9
103 | Story5 | B52 | 250UB37.3 | Beam | 300PLUS-300 | Steel I/Wide Flange | 146 | 256 | 47.5 | 7200 | 0.03 | 268.35
104 | Story5 | B53 | 250UB37.3 | Beam | 300PLUS-300 | Steel I/Wide Flange | 146 | 256 | 47.5 | 4800 | 0.02 | 178.9
105 | Story5 | B54 | 250UB37.3 | Beam | 300PLUS-300 | Steel I/Wide Flange | 146 | 256 | 47.5 | 7200 | 0.03 | 268.35
106 | Story5 | B55 | 250UB37.3 | Beam | 300PLUS-300 | Steel I/Wide Flange | 146 | 256 | 47.5 | 4800 | 0.02 | 178.9
107 | Story5 | B56 | 250UB37.3 | Beam | 300PLUS-300 | Steel I/Wide Flange | 146 | 256 | 47.5 | 7200 | 0.03 | 268.35
108 | Story5 | B57 | 250UB37.3 | Beam | 300PLUS-300 | Steel I/Wide Flange | 146 | 256 | 47.5 | 7200 | 0.03 | 268.35
109 | Story5 | B58 | 250UB37.3 | Beam | 300PLUS-300 | Steel I/Wide Flange | 146 | 256 | 47.5 | 7200 | 0.03 | 268.35
110 | Story5 | B59 | 250UB37.3 | Beam | 300PLUS-300 | Steel I/Wide Flange | 146 | 256 | 47.5 | 7200 | 0.03 | 268.35
111 | Story5 | B60 | 250UB37.3 | Beam | 300PLUS-300 | Steel I/Wide Flange | 146 | 256 | 47.5 | 7200 | 0.03 | 268.35
112 | Story4 | B1 | 250UB37.3 | Beam | 300PLUS-300 | Steel I/Wide Flange | 146 | 256 | 47.5 | 4800 | 0.02 | 178.9
113 | Story4 | B2 | 250UB37.3 | Beam | 300PLUS-300 | Steel I/Wide Flange | 146 | 256 | 47.5 | 7200 | 0.03 | 268.35
114 | Story4 | B3 | 250UB37.3 | Beam | 300PLUS-300 | Steel I/Wide Flange | 146 | 256 | 47.5 | 4800 | 0.02 | 178.9
115 | Story4 | B4 | 250UB37.3 | Beam | 300PLUS-300 | Steel I/Wide Flange | 146 | 256 | 47.5 | 7200 | 0.03 | 268.35
116 | Story4 | B5 | 250UB37.3 | Beam | 300PLUS-300 | Steel I/Wide Flange | 146 | 256 | 47.5 | 4800 | 0.02 | 178.9
117 | Story4 | B6 | 250UB37.3 | Beam | 300PLUS-300 | Steel I/Wide Flange | 146 | 256 | 47.5 | 7200 | 0.03 | 268.35
118 | Story4 | B7 | 250UB37.3 | Beam | 300PLUS-300 | Steel I/Wide Flange | 146 | 256 | 47.5 | 4800 | 0.02 | 178.9
119 | Story4 | B8 | 250UB37.3 | Beam | 300PLUS-300 | Steel I/Wide Flange | 146 | 256 | 47.5 | 7200 | 0.03 | 268.35
120 | Story4 | B9 | 250UB37.3 | Beam | 300PLUS-300 | Steel I/Wide Flange | 146 | 256 | 47.5 | 4800 | 0.02 | 178.9
121 | Story4 | B10 | 250UB37.3 | Beam | 300PLUS-300 | Steel I/Wide Flange | 146 | 256 | 47.5 | 7200 | 0.03 | 268.35
122 | Story4 | B11 | 250UB37.3 | Beam | 300PLUS-300 | Steel I/Wide Flange | 146 | 256 | 47.5 | 4800 | 0.02 | 178.9
123 | Story4 | B12 | 250UB37.3 | Beam | 300PLUS-300 | Steel I/Wide Flange | 146 | 256 | 47.5 | 4800 | 0.02 | 178.9
124 | Story4 | B13 | 250UB37.3 | Beam | 300PLUS-300 | Steel I/Wide Flange | 146 | 256 | 47.5 | 7200 | 0.03 | 268.35
125 | Story4 | B14 | 250UB37.3 | Beam | 300PLUS-300 | Steel I/Wide Flange | 146 | 256 | 47.5 | 4800 | 0.02 | 178.9
126 | Story4 | B15 | 250UB37.3 | Beam | 300PLUS-300 | Steel I/Wide Flange | 146 | 256 | 47.5 | 7200 | 0.03 | 268.35
127 | Story4 | B16 | 250UB37.3 | Beam | 300PLUS-300 | Steel I/Wide Flange | 146 | 256 | 47.5 | 4800 | 0.02 | 178.9
128 | Story4 | B17 | 250UB37.3 | Beam | 300PLUS-300 | Steel I/Wide Flange | 146 | 256 | 47.5 | 7200 | 0.03 | 268.35
129 | Story4 | B18 | 250UB37.3 | Beam | 300PLUS-300 | Steel I/Wide Flange | 146 | 256 | 47.5 | 4800 | 0.02 | 178.9
130 | Story4 | B19 | 250UB37.3 | Beam | 300PLUS-300 | Steel I/Wide Flange | 146 | 256 | 47.5 | 7200 | 0.03 | 268.35
131 | Story4 | B20 | 250UB37.3 | Beam | 300PLUS-300 | Steel I/Wide Flange | 146 | 256 | 47.5 | 4800 | 0.02 | 178.9
132 | Story4 | B21 | 250UB37.3 | Beam | 300PLUS-300 | Steel I/Wide Flange | 146 | 256 | 47.5 | 7200 | 0.03 | 268.35
133 | Story4 | B22 | 250UB37.3 | Beam | 300PLUS-300 | Steel I/Wide Flange | 146 | 256 | 47.5 | 4800 | 0.02 | 178.9
134 | Story4 | B23 | 250UB37.3 | Beam | 300PLUS-300 | Steel I/Wide Flange | 146 | 256 | 47.5 | 4800 | 0.02 | 178.9
135 | Story4 | B24 | 250UB37.3 | Beam | 300PLUS-300 | Steel I/Wide Flange | 146 | 256 | 47.5 | 7200 | 0.03 | 268.35
136 | Story4 | B25 | 250UB37.3 | Beam | 300PLUS-300 | Steel I/Wide Flange | 146 | 256 | 47.5 | 4800 | 0.02 | 178.9
137 | Story4 | B26 | 250UB37.3 | Beam | 300PLUS-300 | Steel I/Wide Flange | 146 | 256 | 47.5 | 7200 | 0.03 | 268.35
138 | Story4 | B30 | 250UB37.3 | Beam | 300PLUS-300 | Steel I/Wide Flange | 146 | 256 | 47.5 | 7200 | 0.03 | 268.35
139 | Story4 | B31 | 250UB37.3 | Beam | 300PLUS-300 | Steel I/Wide Flange | 146 | 256 | 47.5 | 4800 | 0.02 | 178.9
140 | Story4 | B32 | 250UB37.3 | Beam | 300PLUS-300 | Steel I/Wide Flange | 146 | 256 | 47.5 | 7200 | 0.03 | 268.35
141 | Story4 | B33 | 250UB37.3 | Beam | 300PLUS-300 | Steel I/Wide Flange | 146 | 256 | 47.5 | 4800 | 0.02 | 178.9
142 | Story4 | B34 | 250UB37.3 | Beam | 300PLUS-300 | Steel I/Wide Flange | 146 | 256 | 47.5 | 4800 | 0.02 | 178.9
143 | Story4 | B35 | 250UB37.3 | Beam | 300PLUS-300 | Steel I/Wide Flange | 146 | 256 | 47.5 | 7200 | 0.03 | 268.35
144 | Story4 | B36 | 250UB37.3 | Beam | 300PLUS-300 | Steel I/Wide Flange | 146 | 256 | 47.5 | 4800 | 0.02 | 178.9
145 | Story4 | B37 | 250UB37.3 | Beam | 300PLUS-300 | Steel I/Wide Flange | 146 | 256 | 47.5 | 7200 | 0.03 | 268.35
146 | Story4 | B38 | 250UB37.3 | Beam | 300PLUS-300 | Steel I/Wide Flange | 146 | 256 | 47.5 | 4800 | 0.02 | 178.9
147 | Story4 | B40 | 250UB37.3 | Beam | 300PLUS-300 | Steel I/Wide Flange | 146 | 256 | 47.5 | 4800 | 0.02 | 178.9
148 | Story4 | B41 | 250UB37.3 | Beam | 300PLUS-300 | Steel I/Wide Flange | 146 | 256 | 47.5 | 7200 | 0.03 | 268.35
149 | Story4 | B42 | 250UB37.3 | Beam | 300PLUS-300 | Steel I/Wide Flange | 146 | 256 | 47.5 | 4800 | 0.02 | 178.9
150 | Story4 | B43 | 250UB37.3 | Beam | 300PLUS-300 | Steel I/Wide Flange | 146 | 256 | 47.5 | 7200 | 0.03 | 268.35
151 | Story4 | B44 | 250UB37.3 | Beam | 300PLUS-300 | Steel I/Wide Flange | 146 | 256 | 47.5 | 4800 | 0.02 | 178.9
152 | Story4 | B45 | 250UB37.3 | Beam | 300PLUS-300 | Steel I/Wide Flange | 146 | 256 | 47.5 | 4800 | 0.02 | 178.9
153 | Story4 | B46 | 250UB37.3 | Beam | 300PLUS-300 | Steel I/Wide Flange | 146 | 256 | 47.5 | 7200 | 0.03 | 268.35
154 | Story4 | B47 | 250UB37.3 | Beam | 300PLUS-300 | Steel I/Wide Flange | 146 | 256 | 47.5 | 4800 | 0.02 | 178.9
155 | Story4 | B48 | 250UB37.3 | Beam | 300PLUS-300 | Steel I/Wide Flange | 146 | 256 | 47.5 | 7200 | 0.03 | 268.35
156 | Story4 | B49 | 250UB37.3 | Beam | 300PLUS-300 | Steel I/Wide Flange | 146 | 256 | 47.5 | 4800 | 0.02 | 178.9
157 | Story4 | B50 | 250UB37.3 | Beam | 300PLUS-300 | Steel I/Wide Flange | 146 | 256 | 47.5 | 7200 | 0.03 | 268.35
158 | Story4 | B51 | 250UB37.3 | Beam | 300PLUS-300 | Steel I/Wide Flange | 146 | 256 | 47.5 | 4800 | 0.02 | 178.9
159 | Story4 | B52 | 250UB37.3 | Beam | 300PLUS-300 | Steel I/Wide Flange | 146 | 256 | 47.5 | 7200 | 0.03 | 268.35
160 | Story4 | B53 | 250UB37.3 | Beam | 300PLUS-300 | Steel I/Wide Flange | 146 | 256 | 47.5 | 4800 | 0.02 | 178.9
161 | Story4 | B54 | 250UB37.3 | Beam | 300PLUS-300 | Steel I/Wide Flange | 146 | 256 | 47.5 | 7200 | 0.03 | 268.35
162 | Story4 | B55 | 250UB37.3 | Beam | 300PLUS-300 | Steel I/Wide Flange | 146 | 256 | 47.5 | 4800 | 0.02 | 178.9
163 | Story4 | B56 | 250UB37.3 | Beam | 300PLUS-300 | Steel I/Wide Flange | 146 | 256 | 47.5 | 7200 | 0.03 | 268.35
164 | Story4 | B57 | 250UB37.3 | Beam | 300PLUS-300 | Steel I/Wide Flange | 146 | 256 | 47.5 | 7200 | 0.03 | 268.35
165 | Story4 | B58 | 250UB37.3 | Beam | 300PLUS-300 | Steel I/Wide Flange | 146 | 256 | 47.5 | 7200 | 0.03 | 268.35
166 | Story4 | B59 | 250UB37.3 | Beam | 300PLUS-300 | Steel I/Wide Flange | 146 | 256 | 47.5 | 7200 | 0.03 | 268.35
167 | Story4 | B60 | 250UB37.3 | Beam | 300PLUS-300 | Steel I/Wide Flange | 146 | 256 | 47.5 | 7200 | 0.03 | 268.35
168 | Story3 | B1 | 250UB37.3 | Beam | 300PLUS-300 | Steel I/Wide Flange | 146 | 256 | 47.5 | 4800 | 0.02 | 178.9
169 | Story3 | B2 | 250UB37.3 | Beam | 300PLUS-300 | Steel I/Wide Flange | 146 | 256 | 47.5 | 7200 | 0.03 | 268.35
170 | Story3 | B3 | 250UB37.3 | Beam | 300PLUS-300 | Steel I/Wide Flange | 146 | 256 | 47.5 | 4800 | 0.02 | 178.9
171 | Story3 | B4 | 250UB37.3 | Beam | 300PLUS-300 | Steel I/Wide Flange | 146 | 256 | 47.5 | 7200 | 0.03 | 268.35
172 | Story3 | B5 | 250UB37.3 | Beam | 300PLUS-300 | Steel I/Wide Flange | 146 | 256 | 47.5 | 4800 | 0.02 | 178.9
173 | Story3 | B6 | 250UB37.3 | Beam | 300PLUS-300 | Steel I/Wide Flange | 146 | 256 | 47.5 | 7200 | 0.03 | 268.35
174 | Story3 | B7 | 250UB37.3 | Beam | 300PLUS-300 | Steel I/Wide Flange | 146 | 256 | 47.5 | 4800 | 0.02 | 178.9
175 | Story3 | B8 | 250UB37.3 | Beam | 300PLUS-300 | Steel I/Wide Flange | 146 | 256 | 47.5 | 7200 | 0.03 | 268.35
176 | Story3 | B9 | 250UB37.3 | Beam | 300PLUS-300 | Steel I/Wide Flange | 146 | 256 | 47.5 | 4800 | 0.02 | 178.9
177 | Story3 | B10 | 250UB37.3 | Beam | 300PLUS-300 | Steel I/Wide Flange | 146 | 256 | 47.5 | 7200 | 0.03 | 268.35
178 | Story3 | B11 | 250UB37.3 | Beam | 300PLUS-300 | Steel I/Wide Flange | 146 | 256 | 47.5 | 4800 | 0.02 | 178.9
179 | Story3 | B12 | 250UB37.3 | Beam | 300PLUS-300 | Steel I/Wide Flange | 146 | 256 | 47.5 | 4800 | 0.02 | 178.9
180 | Story3 | B13 | 250UB37.3 | Beam | 300PLUS-300 | Steel I/Wide Flange | 146 | 256 | 47.5 | 7200 | 0.03 | 268.35
181 | Story3 | B14 | 250UB37.3 | Beam | 300PLUS-300 | Steel I/Wide Flange | 146 | 256 | 47.5 | 4800 | 0.02 | 178.9
182 | Story3 | B15 | 250UB37.3 | Beam | 300PLUS-300 | Steel I/Wide Flange | 146 | 256 | 47.5 | 7200 | 0.03 | 268.35
183 | Story3 | B16 | 250UB37.3 | Beam | 300PLUS-300 | Steel I/Wide Flange | 146 | 256 | 47.5 | 4800 | 0.02 | 178.9
184 | Story3 | B17 | 250UB37.3 | Beam | 300PLUS-300 | Steel I/Wide Flange | 146 | 256 | 47.5 | 7200 | 0.03 | 268.35
185 | Story3 | B18 | 250UB37.3 | Beam | 300PLUS-300 | Steel I/Wide Flange | 146 | 256 | 47.5 | 4800 | 0.02 | 178.9
186 | Story3 | B19 | 250UB37.3 | Beam | 300PLUS-300 | Steel I/Wide Flange | 146 | 256 | 47.5 | 7200 | 0.03 | 268.35
187 | Story3 | B20 | 250UB37.3 | Beam | 300PLUS-300 | Steel I/Wide Flange | 146 | 256 | 47.5 | 4800 | 0.02 | 178.9
188 | Story3 | B21 | 250UB37.3 | Beam | 300PLUS-300 | Steel I/Wide Flange | 146 | 256 | 47.5 | 7200 | 0.03 | 268.35
189 | Story3 | B22 | 250UB37.3 | Beam | 300PLUS-300 | Steel I/Wide Flange | 146 | 256 | 47.5 | 4800 | 0.02 | 178.9
190 | Story3 | B23 | 250UB37.3 | Beam | 300PLUS-300 | Steel I/Wide Flange | 146 | 256 | 47.5 | 4800 | 0.02 | 178.9
191 | Story3 | B24 | 250UB37.3 | Beam | 300PLUS-300 | Steel I/Wide Flange | 146 | 256 | 47.5 | 7200 | 0.03 | 268.35
192 | Story3 | B25 | 250UB37.3 | Beam | 300PLUS-300 | Steel I/Wide Flange | 146 | 256 | 47.5 | 4800 | 0.02 | 178.9
193 | Story3 | B26 | 250UB37.3 | Beam | 300PLUS-300 | Steel I/Wide Flange | 146 | 256 | 47.5 | 7200 | 0.03 | 268.35
194 | Story3 | B30 | 250UB37.3 | Beam | 300PLUS-300 | Steel I/Wide Flange | 146 | 256 | 47.5 | 7200 | 0.03 | 268.35
195 | Story3 | B31 | 250UB37.3 | Beam | 300PLUS-300 | Steel I/Wide Flange | 146 | 256 | 47.5 | 4800 | 0.02 | 178.9
196 | Story3 | B32 | 250UB37.3 | Beam | 300PLUS-300 | Steel I/Wide Flange | 146 | 256 | 47.5 | 7200 | 0.03 | 268.35
197 | Story3 | B33 | 250UB37.3 | Beam | 300PLUS-300 | Steel I/Wide Flange | 146 | 256 | 47.5 | 4800 | 0.02 | 178.9
198 | Story3 | B34 | 250UB37.3 | Beam | 300PLUS-300 | Steel I/Wide Flange | 146 | 256 | 47.5 | 4800 | 0.02 | 178.9
199 | Story3 | B35 | 250UB37.3 | Beam | 300PLUS-300 | Steel I/Wide Flange | 146 | 256 | 47.5 | 7200 | 0.03 | 268.35
200 | Story3 | B36 | 250UB37.3 | Beam | 300PLUS-300 | Steel I/Wide Flange | 146 | 256 | 47.5 | 4800 | 0.02 | 178.9
201 | Story3 | B37 | 250UB37.3 | Beam | 300PLUS-300 | Steel I/Wide Flange | 146 | 256 | 47.5 | 7200 | 0.03 | 268.35
202 | Story3 | B38 | 250UB37.3 | Beam | 300PLUS-300 | Steel I/Wide Flange | 146 | 256 | 47.5 | 4800 | 0.02 | 178.9
203 | Story3 | B40 | 250UB37.3 | Beam | 300PLUS-300 | Steel I/Wide Flange | 146 | 256 | 47.5 | 4800 | 0.02 | 178.9
204 | Story3 | B41 | 250UB37.3 | Beam | 300PLUS-300 | Steel I/Wide Flange | 146 | 256 | 47.5 | 7200 | 0.03 | 268.35
205 | Story3 | B42 | 250UB37.3 | Beam | 300PLUS-300 | Steel I/Wide Flange | 146 | 256 | 47.5 | 4800 | 0.02 | 178.9
206 | Story3 | B43 | 250UB37.3 | Beam | 300PLUS-300 | Steel I/Wide Flange | 146 | 256 | 47.5 | 7200 | 0.03 | 268.35
207 | Story3 | B44 | 250UB37.3 | Beam | 300PLUS-300 | Steel I/Wide Flange | 146 | 256 | 47.5 | 4800 | 0.02 | 178.9
208 | Story3 | B45 | 250UB37.3 | Beam | 300PLUS-300 | Steel I/Wide Flange | 146 | 256 | 47.5 | 4800 | 0.02 | 178.9
209 | Story3 | B46 | 250UB37.3 | Beam | 300PLUS-300 | Steel I/Wide Flange | 146 | 256 | 47.5 | 7200 | 0.03 | 268.35
210 | Story3 | B47 | 250UB37.3 | Beam | 300PLUS-300 | Steel I/Wide Flange | 146 | 256 | 47.5 | 4800 | 0.02 | 178.9
211 | Story3 | B48 | 250UB37.3 | Beam | 300PLUS-300 | Steel I/Wide Flange | 146 | 256 | 47.5 | 7200 | 0.03 | 268.35
212 | Story3 | B49 | 250UB37.3 | Beam | 300PLUS-300 | Steel I/Wide Flange | 146 | 256 | 47.5 | 4800 | 0.02 | 178.9
213 | Story3 | B50 | 250UB37.3 | Beam | 300PLUS-300 | Steel I/Wide Flange | 146 | 256 | 47.5 | 7200 | 0.03 | 268.35
214 | Story3 | B51 | 250UB37.3 | Beam | 300PLUS-300 | Steel I/Wide Flange | 146 | 256 | 47.5 | 4800 | 0.02 | 178.9
215 | Story3 | B52 | 250UB37.3 | Beam | 300PLUS-300 | Steel I/Wide Flange | 146 | 256 | 47.5 | 7200 | 0.03 | 268.35
216 | Story3 | B53 | 250UB37.3 | Beam | 300PLUS-300 | Steel I/Wide Flange | 146 | 256 | 47.5 | 4800 | 0.02 | 178.9
217 | Story3 | B54 | 250UB37.3 | Beam | 300PLUS-300 | Steel I/Wide Flange | 146 | 256 | 47.5 | 7200 | 0.03 | 268.35
218 | Story3 | B55 | 250UB37.3 | Beam | 300PLUS-300 | Steel I/Wide Flange | 146 | 256 | 47.5 | 4800 | 0.02 | 178.9
219 | Story3 | B56 | 250UB37.3 | Beam | 300PLUS-300 | Steel I/Wide Flange | 146 | 256 | 47.5 | 7200 | 0.03 | 268.35
220 | Story3 | B57 | 250UB37.3 | Beam | 300PLUS-300 | Steel I/Wide Flange | 146 | 256 | 47.5 | 7200 | 0.03 | 268.35
221 | Story3 | B58 | 250UB37.3 | Beam | 300PLUS-300 | Steel I/Wide Flange | 146 | 256 | 47.5 | 7200 | 0.03 | 268.35
222 | Story3 | B59 | 250UB37.3 | Beam | 300PLUS-300 | Steel I/Wide Flange | 146 | 256 | 47.5 | 7200 | 0.03 | 268.35
223 | Story3 | B60 | 250UB37.3 | Beam | 300PLUS-300 | Steel I/Wide Flange | 146 | 256 | 47.5 | 7200 | 0.03 | 268.35
224 | Story2 | B1 | 250UB37.3 | Beam | 300PLUS-300 | Steel I/Wide Flange | 146 | 256 | 47.5 | 4800 | 0.02 | 178.9
225 | Story2 | B2 | 250UB37.3 | Beam | 300PLUS-300 | Steel I/Wide Flange | 146 | 256 | 47.5 | 7200 | 0.03 | 268.35
226 | Story2 | B3 | 250UB37.3 | Beam | 300PLUS-300 | Steel I/Wide Flange | 146 | 256 | 47.5 | 4800 | 0.02 | 178.9
227 | Story2 | B4 | 250UB37.3 | Beam | 300PLUS-300 | Steel I/Wide Flange | 146 | 256 | 47.5 | 7200 | 0.03 | 268.35
228 | Story2 | B5 | 250UB37.3 | Beam | 300PLUS-300 | Steel I/Wide Flange | 146 | 256 | 47.5 | 4800 | 0.02 | 178.9
229 | Story2 | B6 | 250UB37.3 | Beam | 300PLUS-300 | Steel I/Wide Flange | 146 | 256 | 47.5 | 7200 | 0.03 | 268.35
230 | Story2 | B7 | 250UB37.3 | Beam | 300PLUS-300 | Steel I/Wide Flange | 146 | 256 | 47.5 | 4800 | 0.02 | 178.9
231 | Story2 | B8 | 250UB37.3 | Beam | 300PLUS-300 | Steel I/Wide Flange | 146 | 256 | 47.5 | 7200 | 0.03 | 268.35
232 | Story2 | B9 | 250UB37.3 | Beam | 300PLUS-300 | Steel I/Wide Flange | 146 | 256 | 47.5 | 4800 | 0.02 | 178.9
233 | Story2 | B10 | 250UB37.3 | Beam | 300PLUS-300 | Steel I/Wide Flange | 146 | 256 | 47.5 | 7200 | 0.03 | 268.35
234 | Story2 | B11 | 250UB37.3 | Beam | 300PLUS-300 | Steel I/Wide Flange | 146 | 256 | 47.5 | 4800 | 0.02 | 178.9
235 | Story2 | B12 | 250UB37.3 | Beam | 300PLUS-300 | Steel I/Wide Flange | 146 | 256 | 47.5 | 4800 | 0.02 | 178.9
236 | Story2 | B13 | 250UB37.3 | Beam | 300PLUS-300 | Steel I/Wide Flange | 146 | 256 | 47.5 | 7200 | 0.03 | 268.35
237 | Story2 | B14 | 250UB37.3 | Beam | 300PLUS-300 | Steel I/Wide Flange | 146 | 256 | 47.5 | 4800 | 0.02 | 178.9
238 | Story2 | B15 | 250UB37.3 | Beam | 300PLUS-300 | Steel I/Wide Flange | 146 | 256 | 47.5 | 7200 | 0.03 | 268.35
239 | Story2 | B16 | 250UB37.3 | Beam | 300PLUS-300 | Steel I/Wide Flange | 146 | 256 | 47.5 | 4800 | 0.02 | 178.9
240 | Story2 | B17 | 250UB37.3 | Beam | 300PLUS-300 | Steel I/Wide Flange | 146 | 256 | 47.5 | 7200 | 0.03 | 268.35
241 | Story2 | B18 | 250UB37.3 | Beam | 300PLUS-300 | Steel I/Wide Flange | 146 | 256 | 47.5 | 4800 | 0.02 | 178.9
242 | Story2 | B19 | 250UB37.3 | Beam | 300PLUS-300 | Steel I/Wide Flange | 146 | 256 | 47.5 | 7200 | 0.03 | 268.35
243 | Story2 | B20 | 250UB37.3 | Beam | 300PLUS-300 | Steel I/Wide Flange | 146 | 256 | 47.5 | 4800 | 0.02 | 178.9
244 | Story2 | B21 | 250UB37.3 | Beam | 300PLUS-300 | Steel I/Wide Flange | 146 | 256 | 47.5 | 7200 | 0.03 | 268.35
245 | Story2 | B22 | 250UB37.3 | Beam | 300PLUS-300 | Steel I/Wide Flange | 146 | 256 | 47.5 | 4800 | 0.02 | 178.9
246 | Story2 | B23 | 250UB37.3 | Beam | 300PLUS-300 | Steel I/Wide Flange | 146 | 256 | 47.5 | 4800 | 0.02 | 178.9
247 | Story2 | B24 | 250UB37.3 | Beam | 300PLUS-300 | Steel I/Wide Flange | 146 | 256 | 47.5 | 7200 | 0.03 | 268.35
248 | Story2 | B25 | 250UB37.3 | Beam | 300PLUS-300 | Steel I/Wide Flange | 146 | 256 | 47.5 | 4800 | 0.02 | 178.9
249 | Story2 | B26 | 250UB37.3 | Beam | 300PLUS-300 | Steel I/Wide Flange | 146 | 256 | 47.5 | 7200 | 0.03 | 268.35
250 | Story2 | B30 | 250UB37.3 | Beam | 300PLUS-300 | Steel I/Wide Flange | 146 | 256 | 47.5 | 7200 | 0.03 | 268.35
251 | Story2 | B31 | 250UB37.3 | Beam | 300PLUS-300 | Steel I/Wide Flange | 146 | 256 | 47.5 | 4800 | 0.02 | 178.9
252 | Story2 | B32 | 250UB37.3 | Beam | 300PLUS-300 | Steel I/Wide Flange | 146 | 256 | 47.5 | 7200 | 0.03 | 268.35
253 | Story2 | B33 | 250UB37.3 | Beam | 300PLUS-300 | Steel I/Wide Flange | 146 | 256 | 47.5 | 4800 | 0.02 | 178.9
254 | Story2 | B34 | 250UB37.3 | Beam | 300PLUS-300 | Steel I/Wide Flange | 146 | 256 | 47.5 | 4800 | 0.02 | 178.9
255 | Story2 | B35 | 250UB37.3 | Beam | 300PLUS-300 | Steel I/Wide Flange | 146 | 256 | 47.5 | 7200 | 0.03 | 268.35
256 | Story2 | B36 | 250UB37.3 | Beam | 300PLUS-300 | Steel I/Wide Flange | 146 | 256 | 47.5 | 4800 | 0.02 | 178.9
257 | Story2 | B37 | 250UB37.3 | Beam | 300PLUS-300 | Steel I/Wide Flange | 146 | 256 | 47.5 | 7200 | 0.03 | 268.35
258 | Story2 | B38 | 250UB37.3 | Beam | 300PLUS-300 | Steel I/Wide Flange | 146 | 256 | 47.5 | 4800 | 0.02 | 178.9
259 | Story2 | B40 | 250UB37.3 | Beam | 300PLUS-300 | Steel I/Wide Flange | 146 | 256 | 47.5 | 4800 | 0.02 | 178.9
260 | Story2 | B41 | 250UB37.3 | Beam | 300PLUS-300 | Steel I/Wide Flange | 146 | 256 | 47.5 | 7200 | 0.03 | 268.35
261 | Story2 | B42 | 250UB37.3 | Beam | 300PLUS-300 | Steel I/Wide Flange | 146 | 256 | 47.5 | 4800 | 0.02 | 178.9
262 | Story2 | B43 | 250UB37.3 | Beam | 300PLUS-300 | Steel I/Wide Flange | 146 | 256 | 47.5 | 7200 | 0.03 | 268.35
263 | Story2 | B44 | 250UB37.3 | Beam | 300PLUS-300 | Steel I/Wide Flange | 146 | 256 | 47.5 | 4800 | 0.02 | 178.9
264 | Story2 | B45 | 250UB37.3 | Beam | 300PLUS-300 | Steel I/Wide Flange | 146 | 256 | 47.5 | 4800 | 0.02 | 178.9
265 | Story2 | B46 | 250UB37.3 | Beam | 300PLUS-300 | Steel I/Wide Flange | 146 | 256 | 47.5 | 7200 | 0.03 | 268.35
266 | Story2 | B47 | 250UB37.3 | Beam | 300PLUS-300 | Steel I/Wide Flange | 146 | 256 | 47.5 | 4800 | 0.02 | 178.9
267 | Story2 | B48 | 250UB37.3 | Beam | 300PLUS-300 | Steel I/Wide Flange | 146 | 256 | 47.5 | 7200 | 0.03 | 268.35
268 | Story2 | B49 | 250UB37.3 | Beam | 300PLUS-300 | Steel I/Wide Flange | 146 | 256 | 47.5 | 4800 | 0.02 | 178.9
269 | Story2 | B50 | 250UB37.3 | Beam | 300PLUS-300 | Steel I/Wide Flange | 146 | 256 | 47.5 | 7200 | 0.03 | 268.35
270 | Story2 | B51 | 250UB37.3 | Beam | 300PLUS-300 | Steel I/Wide Flange | 146 | 256 | 47.5 | 4800 | 0.02 | 178.9
271 | Story2 | B52 | 250UB37.3 | Beam | 300PLUS-300 | Steel I/Wide Flange | 146 | 256 | 47.5 | 7200 | 0.03 | 268.35
272 | Story2 | B53 | 250UB37.3 | Beam | 300PLUS-300 | Steel I/Wide Flange | 146 | 256 | 47.5 | 4800 | 0.02 | 178.9
273 | Story2 | B54 | 250UB37.3 | Beam | 300PLUS-300 | Steel I/Wide Flange | 146 | 256 | 47.5 | 7200 | 0.03 | 268.35
274 | Story2 | B55 | 250UB37.3 | Beam | 300PLUS-300 | Steel I/Wide Flange | 146 | 256 | 47.5 | 4800 | 0.02 | 178.9
275 | Story2 | B56 | 250UB37.3 | Beam | 300PLUS-300 | Steel I/Wide Flange | 146 | 256 | 47.5 | 7200 | 0.03 | 268.35
276 | Story2 | B57 | 250UB37.3 | Beam | 300PLUS-300 | Steel I/Wide Flange | 146 | 256 | 47.5 | 7200 | 0.03 | 268.35
277 | Story2 | B58 | 250UB37.3 | Beam | 300PLUS-300 | Steel I/Wide Flange | 146 | 256 | 47.5 | 7200 | 0.03 | 268.35
278 | Story2 | B59 | 250UB37.3 | Beam | 300PLUS-300 | Steel I/Wide Flange | 146 | 256 | 47.5 | 7200 | 0.03 | 268.35
279 | Story2 | B60 | 250UB37.3 | Beam | 300PLUS-300 | Steel I/Wide Flange | 146 | 256 | 47.5 | 7200 | 0.03 | 268.35
280 | Story1 | B1 | 250UB37.3 | Beam | 300PLUS-300 | Steel I/Wide Flange | 146 | 256 | 47.5 | 4800 | 0.02 | 178.9
281 | Story1 | B2 | 250UB37.3 | Beam | 300PLUS-300 | Steel I/Wide Flange | 146 | 256 | 47.5 | 7200 | 0.03 | 268.35
282 | Story1 | B3 | 250UB37.3 | Beam | 300PLUS-300 | Steel I/Wide Flange | 146 | 256 | 47.5 | 4800 | 0.02 | 178.9
283 | Story1 | B4 | 250UB37.3 | Beam | 300PLUS-300 | Steel I/Wide Flange | 146 | 256 | 47.5 | 7200 | 0.03 | 268.35
284 | Story1 | B5 | 250UB37.3 | Beam | 300PLUS-300 | Steel I/Wide Flange | 146 | 256 | 47.5 | 4800 | 0.02 | 178.9
285 | Story1 | B6 | 250UB37.3 | Beam | 300PLUS-300 | Steel I/Wide Flange | 146 | 256 | 47.5 | 7200 | 0.03 | 268.35
286 | Story1 | B7 | 250UB37.3 | Beam | 300PLUS-300 | Steel I/Wide Flange | 146 | 256 | 47.5 | 4800 | 0.02 | 178.9
287 | Story1 | B8 | 250UB37.3 | Beam | 300PLUS-300 | Steel I/Wide Flange | 146 | 256 | 47.5 | 7200 | 0.03 | 268.35
288 | Story1 | B9 | 250UB37.3 | Beam | 300PLUS-300 | Steel I/Wide Flange | 146 | 256 | 47.5 | 4800 | 0.02 | 178.9
289 | Story1 | B10 | 250UB37.3 | Beam | 300PLUS-300 | Steel I/Wide Flange | 146 | 256 | 47.5 | 7200 | 0.03 | 268.35
290 | Story1 | B11 | 250UB37.3 | Beam | 300PLUS-300 | Steel I/Wide Flange | 146 | 256 | 47.5 | 4800 | 0.02 | 178.9
291 | Story1 | B12 | 250UB37.3 | Beam | 300PLUS-300 | Steel I/Wide Flange | 146 | 256 | 47.5 | 4800 | 0.02 | 178.9
292 | Story1 | B13 | 250UB37.3 | Beam | 300PLUS-300 | Steel I/Wide Flange | 146 | 256 | 47.5 | 7200 | 0.03 | 268.35
293 | Story1 | B14 | 250UB37.3 | Beam | 300PLUS-300 | Steel I/Wide Flange | 146 | 256 | 47.5 | 4800 | 0.02 | 178.9
294 | Story1 | B15 | 250UB37.3 | Beam | 300PLUS-300 | Steel I/Wide Flange | 146 | 256 | 47.5 | 7200 | 0.03 | 268.35
295 | Story1 | B16 | 250UB37.3 | Beam | 300PLUS-300 | Steel I/Wide Flange | 146 | 256 | 47.5 | 4800 | 0.02 | 178.9
296 | Story1 | B17 | 250UB37.3 | Beam | 300PLUS-300 | Steel I/Wide Flange | 146 | 256 | 47.5 | 7200 | 0.03 | 268.35
297 | Story1 | B18 | 250UB37.3 | Beam | 300PLUS-300 | Steel I/Wide Flange | 146 | 256 | 47.5 | 4800 | 0.02 | 178.9
298 | Story1 | B19 | 250UB37.3 | Beam | 300PLUS-300 | Steel I/Wide Flange | 146 | 256 | 47.5 | 7200 | 0.03 | 268.35
299 | Story1 | B20 | 250UB37.3 | Beam | 300PLUS-300 | Steel I/Wide Flange | 146 | 256 | 47.5 | 4800 | 0.02 | 178.9
300 | Story1 | B21 | 250UB37.3 | Beam | 300PLUS-300 | Steel I/Wide Flange | 146 | 256 | 47.5 | 7200 | 0.03 | 268.35
301 | Story1 | B22 | 250UB37.3 | Beam | 300PLUS-300 | Steel I/Wide Flange | 146 | 256 | 47.5 | 4800 | 0.02 | 178.9
302 | Story1 | B23 | 250UB37.3 | Beam | 300PLUS-300 | Steel I/Wide Flange | 146 | 256 | 47.5 | 4800 | 0.02 | 178.9
303 | Story1 | B24 | 250UB37.3 | Beam | 300PLUS-300 | Steel I/Wide Flange | 146 | 256 | 47.5 | 7200 | 0.03 | 268.35
304 | Story1 | B25 | 250UB37.3 | Beam | 300PLUS-300 | Steel I/Wide Flange | 146 | 256 | 47.5 | 4800 | 0.02 | 178.9
305 | Story1 | B26 | 250UB37.3 | Beam | 300PLUS-300 | Steel I/Wide Flange | 146 | 256 | 47.5 | 7200 | 0.03 | 268.35
306 | Story1 | B30 | 250UB37.3 | Beam | 300PLUS-300 | Steel I/Wide Flange | 146 | 256 | 47.5 | 7200 | 0.03 | 268.35
307 | Story1 | B31 | 250UB37.3 | Beam | 300PLUS-300 | Steel I/Wide Flange | 146 | 256 | 47.5 | 4800 | 0.02 | 178.9
308 | Story1 | B32 | 250UB37.3 | Beam | 300PLUS-300 | Steel I/Wide Flange | 146 | 256 | 47.5 | 7200 | 0.03 | 268.35
309 | Story1 | B33 | 250UB37.3 | Beam | 300PLUS-300 | Steel I/Wide Flange | 146 | 256 | 47.5 | 4800 | 0.02 | 178.9
310 | Story1 | B34 | 250UB37.3 | Beam | 300PLUS-300 | Steel I/Wide Flange | 146 | 256 | 47.5 | 4800 | 0.02 | 178.9
311 | Story1 | B35 | 250UB37.3 | Beam | 300PLUS-300 | Steel I/Wide Flange | 146 | 256 | 47.5 | 7200 | 0.03 | 268.35
312 | Story1 | B36 | 250UB37.3 | Beam | 300PLUS-300 | Steel I/Wide Flange | 146 | 256 | 47.5 | 4800 | 0.02 | 178.9
313 | Story1 | B37 | 250UB37.3 | Beam | 300PLUS-300 | Steel I/Wide Flange | 146 | 256 | 47.5 | 7200 | 0.03 | 268.35
314 | Story1 | B38 | 250UB37.3 | Beam | 300PLUS-300 | Steel I/Wide Flange | 146 | 256 | 47.5 | 4800 | 0.02 | 178.9
315 | Story1 | B40 | 250UB37.3 | Beam | 300PLUS-300 | Steel I/Wide Flange | 146 | 256 | 47.5 | 4800 | 0.02 | 178.9
316 | Story1 | B41 | 250UB37.3 | Beam | 300PLUS-300 | Steel I/Wide Flange | 146 | 256 | 47.5 | 7200 | 0.03 | 268.35
317 | Story1 | B42 | 250UB37.3 | Beam | 300PLUS-300 | Steel I/Wide Flange | 146 | 256 | 47.5 | 4800 | 0.02 | 178.9
318 | Story1 | B43 | 250UB37.3 | Beam | 300PLUS-300 | Steel I/Wide Flange | 146 | 256 | 47.5 | 7200 | 0.03 | 268.35
319 | Story1 | B44 | 250UB37.3 | Beam | 300PLUS-300 | Steel I/Wide Flange | 146 | 256 | 47.5 | 4800 | 0.02 | 178.9
320 | Story1 | B45 | 250UB37.3 | Beam | 300PLUS-300 | Steel I/Wide Flange | 146 | 256 | 47.5 | 4800 | 0.02 | 178.9
321 | Story1 | B46 | 250UB37.3 | Beam | 300PLUS-300 | Steel I/Wide Flange | 146 | 256 | 47.5 | 7200 | 0.03 | 268.35
322 | Story1 | B47 | 250UB37.3 | Beam | 300PLUS-300 | Steel I/Wide Flange | 146 | 256 | 47.5 | 4800 | 0.02 | 178.9
323 | Story1 | B48 | 250UB37.3 | Beam | 300PLUS-300 | Steel I/Wide Flange | 146 | 256 | 47.5 | 7200 | 0.03 | 268.35
324 | Story1 | B49 | 250UB37.3 | Beam | 300PLUS-300 | Steel I/Wide Flange | 146 | 256 | 47.5 | 4800 | 0.02 | 178.9
325 | Story1 | B50 | 250UB37.3 | Beam | 300PLUS-300 | Steel I/Wide Flange | 146 | 256 | 47.5 | 7200 | 0.03 | 268.35
326 | Story1 | B51 | 250UB37.3 | Beam | 300PLUS-300 | Steel I/Wide Flange | 146 | 256 | 47.5 | 4800 | 0.02 | 178.9
327 | Story1 | B52 | 250UB37.3 | Beam | 300PLUS-300 | Steel I/Wide Flange | 146 | 256 | 47.5 | 7200 | 0.03 | 268.35
328 | Story1 | B53 | 250UB37.3 | Beam | 300PLUS-300 | Steel I/Wide Flange | 146 | 256 | 47.5 | 4800 | 0.02 | 178.9
329 | Story1 | B54 | 250UB37.3 | Beam | 300PLUS-300 | Steel I/Wide Flange | 146 | 256 | 47.5 | 7200 | 0.03 | 268.35
330 | Story1 | B55 | 250UB37.3 | Beam | 300PLUS-300 | Steel I/Wide Flange | 146 | 256 | 47.5 | 4800 | 0.02 | 178.9
331 | Story1 | B56 | 250UB37.3 | Beam | 300PLUS-300 | Steel I/Wide Flange | 146 | 256 | 47.5 | 7200 | 0.03 | 268.35
332 | Story1 | B57 | 250UB37.3 | Beam | 300PLUS-300 | Steel I/Wide Flange | 146 | 256 | 47.5 | 7200 | 0.03 | 268.35
333 | Story1 | B58 | 250UB37.3 | Beam | 300PLUS-300 | Steel I/Wide Flange | 146 | 256 | 47.5 | 7200 | 0.03 | 268.35
334 | Story1 | B59 | 250UB37.3 | Beam | 300PLUS-300 | Steel I/Wide Flange | 146 | 256 | 47.5 | 7200 | 0.03 | 268.35
335 | Story1 | B60 | 250UB37.3 | Beam | 300PLUS-300 | Steel I/Wide Flange | 146 | 256 | 47.5 | 7200 | 0.03 | 268.35

## Columns
| Story | Label | Section | Structural_Element_Type | Material | Cross_Section_Type | Width_(mm) | Depth_(mm) | Area_(cm^2) | Length_(mm) | Volume_(m^3) | Mass_(kg)
0 | Story6 | C1 | 200UC59.5 | Column | 300PLUS-300 | Steel I/Wide Flange | 205 | 210 | 76.2 | 3500 | 0.03 | 209.26
1 | Story6 | C2 | 200UC59.5 | Column | 300PLUS-300 | Steel I/Wide Flange | 205 | 210 | 76.2 | 3500 | 0.03 | 209.26
2 | Story6 | C3 | 200UC59.5 | Column | 300PLUS-300 | Steel I/Wide Flange | 205 | 210 | 76.2 | 3500 | 0.03 | 209.26
3 | Story6 | C4 | 200UC59.5 | Column | 300PLUS-300 | Steel I/Wide Flange | 205 | 210 | 76.2 | 3500 | 0.03 | 209.26
4 | Story6 | C5 | 200UC59.5 | Column | 300PLUS-300 | Steel I/Wide Flange | 205 | 210 | 76.2 | 3500 | 0.03 | 209.26
5 | Story6 | C6 | 200UC59.5 | Column | 300PLUS-300 | Steel I/Wide Flange | 205 | 210 | 76.2 | 3500 | 0.03 | 209.26
6 | Story6 | C7 | 200UC59.5 | Column | 300PLUS-300 | Steel I/Wide Flange | 205 | 210 | 76.2 | 3500 | 0.03 | 209.26
7 | Story6 | C8 | 200UC59.5 | Column | 300PLUS-300 | Steel I/Wide Flange | 205 | 210 | 76.2 | 3500 | 0.03 | 209.26
8 | Story6 | C9 | 200UC59.5 | Column | 300PLUS-300 | Steel I/Wide Flange | 205 | 210 | 76.2 | 3500 | 0.03 | 209.26
9 | Story6 | C10 | 200UC59.5 | Column | 300PLUS-300 | Steel I/Wide Flange | 205 | 210 | 76.2 | 3500 | 0.03 | 209.26
10 | Story6 | C11 | 200UC59.5 | Column | 300PLUS-300 | Steel I/Wide Flange | 205 | 210 | 76.2 | 3500 | 0.03 | 209.26
11 | Story6 | C12 | 200UC59.5 | Column | 300PLUS-300 | Steel I/Wide Flange | 205 | 210 | 76.2 | 3500 | 0.03 | 209.26
12 | Story6 | C13 | 200UC59.5 | Column | 300PLUS-300 | Steel I/Wide Flange | 205 | 210 | 76.2 | 3500 | 0.03 | 209.26
13 | Story6 | C14 | 200UC59.5 | Column | 300PLUS-300 | Steel I/Wide Flange | 205 | 210 | 76.2 | 3500 | 0.03 | 209.26
14 | Story6 | C17 | 200UC59.5 | Column | 300PLUS-300 | Steel I/Wide Flange | 205 | 210 | 76.2 | 3500 | 0.03 | 209.26
15 | Story6 | C18 | 200UC59.5 | Column | 300PLUS-300 | Steel I/Wide Flange | 205 | 210 | 76.2 | 3500 | 0.03 | 209.26
16 | Story6 | C19 | 200UC59.5 | Column | 300PLUS-300 | Steel I/Wide Flange | 205 | 210 | 76.2 | 3500 | 0.03 | 209.26
17 | Story6 | C20 | 200UC59.5 | Column | 300PLUS-300 | Steel I/Wide Flange | 205 | 210 | 76.2 | 3500 | 0.03 | 209.26
18 | Story6 | C23 | 200UC59.5 | Column | 300PLUS-300 | Steel I/Wide Flange | 205 | 210 | 76.2 | 3500 | 0.03 | 209.26
19 | Story6 | C24 | 200UC59.5 | Column | 300PLUS-300 | Steel I/Wide Flange | 205 | 210 | 76.2 | 3500 | 0.03 | 209.26
20 | Story6 | C25 | 200UC59.5 | Column | 300PLUS-300 | Steel I/Wide Flange | 205 | 210 | 76.2 | 3500 | 0.03 | 209.26
21 | Story6 | C26 | 200UC59.5 | Column | 300PLUS-300 | Steel I/Wide Flange | 205 | 210 | 76.2 | 3500 | 0.03 | 209.26
22 | Story6 | C27 | 200UC59.5 | Column | 300PLUS-300 | Steel I/Wide Flange | 205 | 210 | 76.2 | 3500 | 0.03 | 209.26
23 | Story6 | C28 | 200UC59.5 | Column | 300PLUS-300 | Steel I/Wide Flange | 205 | 210 | 76.2 | 3500 | 0.03 | 209.26
24 | Story6 | C29 | 200UC59.5 | Column | 300PLUS-300 | Steel I/Wide Flange | 205 | 210 | 76.2 | 3500 | 0.03 | 209.26
25 | Story6 | C30 | 200UC59.5 | Column | 300PLUS-300 | Steel I/Wide Flange | 205 | 210 | 76.2 | 3500 | 0.03 | 209.26
26 | Story6 | C31 | 200UC59.5 | Column | 300PLUS-300 | Steel I/Wide Flange | 205 | 210 | 76.2 | 3500 | 0.03 | 209.26
27 | Story6 | C32 | 200UC59.5 | Column | 300PLUS-300 | Steel I/Wide Flange | 205 | 210 | 76.2 | 3500 | 0.03 | 209.26
28 | Story6 | C33 | 200UC59.5 | Column | 300PLUS-300 | Steel I/Wide Flange | 205 | 210 | 76.2 | 3500 | 0.03 | 209.26
29 | Story6 | C34 | 200UC59.5 | Column | 300PLUS-300 | Steel I/Wide Flange | 205 | 210 | 76.2 | 3500 | 0.03 | 209.26
30 | Story6 | C35 | 200UC59.5 | Column | 300PLUS-300 | Steel I/Wide Flange | 205 | 210 | 76.2 | 3500 | 0.03 | 209.26
31 | Story6 | C36 | 200UC59.5 | Column | 300PLUS-300 | Steel I/Wide Flange | 205 | 210 | 76.2 | 3500 | 0.03 | 209.26
32 | Story5 | C1 | 200UC59.5 | Column | 300PLUS-300 | Steel I/Wide Flange | 205 | 210 | 76.2 | 3500 | 0.03 | 209.26
33 | Story5 | C2 | 200UC59.5 | Column | 300PLUS-300 | Steel I/Wide Flange | 205 | 210 | 76.2 | 3500 | 0.03 | 209.26
34 | Story5 | C3 | 200UC59.5 | Column | 300PLUS-300 | Steel I/Wide Flange | 205 | 210 | 76.2 | 3500 | 0.03 | 209.26
35 | Story5 | C4 | 200UC59.5 | Column | 300PLUS-300 | Steel I/Wide Flange | 205 | 210 | 76.2 | 3500 | 0.03 | 209.26
36 | Story5 | C5 | 200UC59.5 | Column | 300PLUS-300 | Steel I/Wide Flange | 205 | 210 | 76.2 | 3500 | 0.03 | 209.26
37 | Story5 | C6 | 200UC59.5 | Column | 300PLUS-300 | Steel I/Wide Flange | 205 | 210 | 76.2 | 3500 | 0.03 | 209.26
38 | Story5 | C7 | 200UC59.5 | Column | 300PLUS-300 | Steel I/Wide Flange | 205 | 210 | 76.2 | 3500 | 0.03 | 209.26
39 | Story5 | C8 | 200UC59.5 | Column | 300PLUS-300 | Steel I/Wide Flange | 205 | 210 | 76.2 | 3500 | 0.03 | 209.26
40 | Story5 | C9 | 200UC59.5 | Column | 300PLUS-300 | Steel I/Wide Flange | 205 | 210 | 76.2 | 3500 | 0.03 | 209.26
41 | Story5 | C10 | 200UC59.5 | Column | 300PLUS-300 | Steel I/Wide Flange | 205 | 210 | 76.2 | 3500 | 0.03 | 209.26
42 | Story5 | C11 | 200UC59.5 | Column | 300PLUS-300 | Steel I/Wide Flange | 205 | 210 | 76.2 | 3500 | 0.03 | 209.26
43 | Story5 | C12 | 200UC59.5 | Column | 300PLUS-300 | Steel I/Wide Flange | 205 | 210 | 76.2 | 3500 | 0.03 | 209.26
44 | Story5 | C13 | 200UC59.5 | Column | 300PLUS-300 | Steel I/Wide Flange | 205 | 210 | 76.2 | 3500 | 0.03 | 209.26
45 | Story5 | C14 | 200UC59.5 | Column | 300PLUS-300 | Steel I/Wide Flange | 205 | 210 | 76.2 | 3500 | 0.03 | 209.26
46 | Story5 | C17 | 200UC59.5 | Column | 300PLUS-300 | Steel I/Wide Flange | 205 | 210 | 76.2 | 3500 | 0.03 | 209.26
47 | Story5 | C18 | 200UC59.5 | Column | 300PLUS-300 | Steel I/Wide Flange | 205 | 210 | 76.2 | 3500 | 0.03 | 209.26
48 | Story5 | C19 | 200UC59.5 | Column | 300PLUS-300 | Steel I/Wide Flange | 205 | 210 | 76.2 | 3500 | 0.03 | 209.26
49 | Story5 | C20 | 200UC59.5 | Column | 300PLUS-300 | Steel I/Wide Flange | 205 | 210 | 76.2 | 3500 | 0.03 | 209.26
50 | Story5 | C23 | 200UC59.5 | Column | 300PLUS-300 | Steel I/Wide Flange | 205 | 210 | 76.2 | 3500 | 0.03 | 209.26
51 | Story5 | C24 | 200UC59.5 | Column | 300PLUS-300 | Steel I/Wide Flange | 205 | 210 | 76.2 | 3500 | 0.03 | 209.26
52 | Story5 | C25 | 200UC59.5 | Column | 300PLUS-300 | Steel I/Wide Flange | 205 | 210 | 76.2 | 3500 | 0.03 | 209.26
53 | Story5 | C26 | 200UC59.5 | Column | 300PLUS-300 | Steel I/Wide Flange | 205 | 210 | 76.2 | 3500 | 0.03 | 209.26
54 | Story5 | C27 | 200UC59.5 | Column | 300PLUS-300 | Steel I/Wide Flange | 205 | 210 | 76.2 | 3500 | 0.03 | 209.26
55 | Story5 | C28 | 200UC59.5 | Column | 300PLUS-300 | Steel I/Wide Flange | 205 | 210 | 76.2 | 3500 | 0.03 | 209.26
56 | Story5 | C29 | 200UC59.5 | Column | 300PLUS-300 | Steel I/Wide Flange | 205 | 210 | 76.2 | 3500 | 0.03 | 209.26
57 | Story5 | C30 | 200UC59.5 | Column | 300PLUS-300 | Steel I/Wide Flange | 205 | 210 | 76.2 | 3500 | 0.03 | 209.26
58 | Story5 | C31 | 200UC59.5 | Column | 300PLUS-300 | Steel I/Wide Flange | 205 | 210 | 76.2 | 3500 | 0.03 | 209.26
59 | Story5 | C32 | 200UC59.5 | Column | 300PLUS-300 | Steel I/Wide Flange | 205 | 210 | 76.2 | 3500 | 0.03 | 209.26
60 | Story5 | C33 | 200UC59.5 | Column | 300PLUS-300 | Steel I/Wide Flange | 205 | 210 | 76.2 | 3500 | 0.03 | 209.26
61 | Story5 | C34 | 200UC59.5 | Column | 300PLUS-300 | Steel I/Wide Flange | 205 | 210 | 76.2 | 3500 | 0.03 | 209.26
62 | Story5 | C35 | 200UC59.5 | Column | 300PLUS-300 | Steel I/Wide Flange | 205 | 210 | 76.2 | 3500 | 0.03 | 209.26
63 | Story5 | C36 | 200UC59.5 | Column | 300PLUS-300 | Steel I/Wide Flange | 205 | 210 | 76.2 | 3500 | 0.03 | 209.26
64 | Story4 | C1 | 250UC89.5 | Column | 300PLUS-300 | Steel I/Wide Flange | 256 | 260 | 114 | 3500 | 0.04 | 313.07
65 | Story4 | C2 | 250UC89.5 | Column | 300PLUS-300 | Steel I/Wide Flange | 256 | 260 | 114 | 3500 | 0.04 | 313.07
66 | Story4 | C3 | 250UC89.5 | Column | 300PLUS-300 | Steel I/Wide Flange | 256 | 260 | 114 | 3500 | 0.04 | 313.07
67 | Story4 | C4 | 250UC89.5 | Column | 300PLUS-300 | Steel I/Wide Flange | 256 | 260 | 114 | 3500 | 0.04 | 313.07
68 | Story4 | C5 | 250UC89.5 | Column | 300PLUS-300 | Steel I/Wide Flange | 256 | 260 | 114 | 3500 | 0.04 | 313.07
69 | Story4 | C6 | 250UC89.5 | Column | 300PLUS-300 | Steel I/Wide Flange | 256 | 260 | 114 | 3500 | 0.04 | 313.07
70 | Story4 | C7 | 250UC89.5 | Column | 300PLUS-300 | Steel I/Wide Flange | 256 | 260 | 114 | 3500 | 0.04 | 313.07
71 | Story4 | C8 | 250UC89.5 | Column | 300PLUS-300 | Steel I/Wide Flange | 256 | 260 | 114 | 3500 | 0.04 | 313.07
72 | Story4 | C9 | 250UC89.5 | Column | 300PLUS-300 | Steel I/Wide Flange | 256 | 260 | 114 | 3500 | 0.04 | 313.07
73 | Story4 | C10 | 250UC89.5 | Column | 300PLUS-300 | Steel I/Wide Flange | 256 | 260 | 114 | 3500 | 0.04 | 313.07
74 | Story4 | C11 | 250UC89.5 | Column | 300PLUS-300 | Steel I/Wide Flange | 256 | 260 | 114 | 3500 | 0.04 | 313.07
75 | Story4 | C12 | 250UC89.5 | Column | 300PLUS-300 | Steel I/Wide Flange | 256 | 260 | 114 | 3500 | 0.04 | 313.07
76 | Story4 | C13 | 250UC89.5 | Column | 300PLUS-300 | Steel I/Wide Flange | 256 | 260 | 114 | 3500 | 0.04 | 313.07
77 | Story4 | C14 | 250UC89.5 | Column | 300PLUS-300 | Steel I/Wide Flange | 256 | 260 | 114 | 3500 | 0.04 | 313.07
78 | Story4 | C17 | 250UC89.5 | Column | 300PLUS-300 | Steel I/Wide Flange | 256 | 260 | 114 | 3500 | 0.04 | 313.07
79 | Story4 | C18 | 250UC89.5 | Column | 300PLUS-300 | Steel I/Wide Flange | 256 | 260 | 114 | 3500 | 0.04 | 313.07
80 | Story4 | C19 | 250UC89.5 | Column | 300PLUS-300 | Steel I/Wide Flange | 256 | 260 | 114 | 3500 | 0.04 | 313.07
81 | Story4 | C20 | 250UC89.5 | Column | 300PLUS-300 | Steel I/Wide Flange | 256 | 260 | 114 | 3500 | 0.04 | 313.07
82 | Story4 | C23 | 250UC89.5 | Column | 300PLUS-300 | Steel I/Wide Flange | 256 | 260 | 114 | 3500 | 0.04 | 313.07
83 | Story4 | C24 | 250UC89.5 | Column | 300PLUS-300 | Steel I/Wide Flange | 256 | 260 | 114 | 3500 | 0.04 | 313.07
84 | Story4 | C25 | 250UC89.5 | Column | 300PLUS-300 | Steel I/Wide Flange | 256 | 260 | 114 | 3500 | 0.04 | 313.07
85 | Story4 | C26 | 250UC89.5 | Column | 300PLUS-300 | Steel I/Wide Flange | 256 | 260 | 114 | 3500 | 0.04 | 313.07
86 | Story4 | C27 | 250UC89.5 | Column | 300PLUS-300 | Steel I/Wide Flange | 256 | 260 | 114 | 3500 | 0.04 | 313.07
87 | Story4 | C28 | 250UC89.5 | Column | 300PLUS-300 | Steel I/Wide Flange | 256 | 260 | 114 | 3500 | 0.04 | 313.07
88 | Story4 | C29 | 250UC89.5 | Column | 300PLUS-300 | Steel I/Wide Flange | 256 | 260 | 114 | 3500 | 0.04 | 313.07
89 | Story4 | C30 | 250UC89.5 | Column | 300PLUS-300 | Steel I/Wide Flange | 256 | 260 | 114 | 3500 | 0.04 | 313.07
90 | Story4 | C31 | 250UC89.5 | Column | 300PLUS-300 | Steel I/Wide Flange | 256 | 260 | 114 | 3500 | 0.04 | 313.07
91 | Story4 | C32 | 250UC89.5 | Column | 300PLUS-300 | Steel I/Wide Flange | 256 | 260 | 114 | 3500 | 0.04 | 313.07
92 | Story4 | C33 | 250UC89.5 | Column | 300PLUS-300 | Steel I/Wide Flange | 256 | 260 | 114 | 3500 | 0.04 | 313.07
93 | Story4 | C34 | 250UC89.5 | Column | 300PLUS-300 | Steel I/Wide Flange | 256 | 260 | 114 | 3500 | 0.04 | 313.07
94 | Story4 | C35 | 250UC89.5 | Column | 300PLUS-300 | Steel I/Wide Flange | 256 | 260 | 114 | 3500 | 0.04 | 313.07
95 | Story4 | C36 | 250UC89.5 | Column | 300PLUS-300 | Steel I/Wide Flange | 256 | 260 | 114 | 3500 | 0.04 | 313.07
96 | Story3 | C1 | 250UC89.5 | Column | 300PLUS-300 | Steel I/Wide Flange | 256 | 260 | 114 | 3500 | 0.04 | 313.07
97 | Story3 | C2 | 250UC89.5 | Column | 300PLUS-300 | Steel I/Wide Flange | 256 | 260 | 114 | 3500 | 0.04 | 313.07
98 | Story3 | C3 | 250UC89.5 | Column | 300PLUS-300 | Steel I/Wide Flange | 256 | 260 | 114 | 3500 | 0.04 | 313.07
99 | Story3 | C4 | 250UC89.5 | Column | 300PLUS-300 | Steel I/Wide Flange | 256 | 260 | 114 | 3500 | 0.04 | 313.07
100 | Story3 | C5 | 250UC89.5 | Column | 300PLUS-300 | Steel I/Wide Flange | 256 | 260 | 114 | 3500 | 0.04 | 313.07
101 | Story3 | C6 | 250UC89.5 | Column | 300PLUS-300 | Steel I/Wide Flange | 256 | 260 | 114 | 3500 | 0.04 | 313.07
102 | Story3 | C7 | 250UC89.5 | Column | 300PLUS-300 | Steel I/Wide Flange | 256 | 260 | 114 | 3500 | 0.04 | 313.07
103 | Story3 | C8 | 250UC89.5 | Column | 300PLUS-300 | Steel I/Wide Flange | 256 | 260 | 114 | 3500 | 0.04 | 313.07
104 | Story3 | C9 | 250UC89.5 | Column | 300PLUS-300 | Steel I/Wide Flange | 256 | 260 | 114 | 3500 | 0.04 | 313.07
105 | Story3 | C10 | 250UC89.5 | Column | 300PLUS-300 | Steel I/Wide Flange | 256 | 260 | 114 | 3500 | 0.04 | 313.07
106 | Story3 | C11 | 250UC89.5 | Column | 300PLUS-300 | Steel I/Wide Flange | 256 | 260 | 114 | 3500 | 0.04 | 313.07
107 | Story3 | C12 | 250UC89.5 | Column | 300PLUS-300 | Steel I/Wide Flange | 256 | 260 | 114 | 3500 | 0.04 | 313.07
108 | Story3 | C13 | 250UC89.5 | Column | 300PLUS-300 | Steel I/Wide Flange | 256 | 260 | 114 | 3500 | 0.04 | 313.07
109 | Story3 | C14 | 250UC89.5 | Column | 300PLUS-300 | Steel I/Wide Flange | 256 | 260 | 114 | 3500 | 0.04 | 313.07
110 | Story3 | C17 | 250UC89.5 | Column | 300PLUS-300 | Steel I/Wide Flange | 256 | 260 | 114 | 3500 | 0.04 | 313.07
111 | Story3 | C18 | 250UC89.5 | Column | 300PLUS-300 | Steel I/Wide Flange | 256 | 260 | 114 | 3500 | 0.04 | 313.07
112 | Story3 | C19 | 250UC89.5 | Column | 300PLUS-300 | Steel I/Wide Flange | 256 | 260 | 114 | 3500 | 0.04 | 313.07
113 | Story3 | C20 | 250UC89.5 | Column | 300PLUS-300 | Steel I/Wide Flange | 256 | 260 | 114 | 3500 | 0.04 | 313.07
114 | Story3 | C23 | 250UC89.5 | Column | 300PLUS-300 | Steel I/Wide Flange | 256 | 260 | 114 | 3500 | 0.04 | 313.07
115 | Story3 | C24 | 250UC89.5 | Column | 300PLUS-300 | Steel I/Wide Flange | 256 | 260 | 114 | 3500 | 0.04 | 313.07
116 | Story3 | C25 | 250UC89.5 | Column | 300PLUS-300 | Steel I/Wide Flange | 256 | 260 | 114 | 3500 | 0.04 | 313.07
117 | Story3 | C26 | 250UC89.5 | Column | 300PLUS-300 | Steel I/Wide Flange | 256 | 260 | 114 | 3500 | 0.04 | 313.07
118 | Story3 | C27 | 250UC89.5 | Column | 300PLUS-300 | Steel I/Wide Flange | 256 | 260 | 114 | 3500 | 0.04 | 313.07
119 | Story3 | C28 | 250UC89.5 | Column | 300PLUS-300 | Steel I/Wide Flange | 256 | 260 | 114 | 3500 | 0.04 | 313.07
120 | Story3 | C29 | 250UC89.5 | Column | 300PLUS-300 | Steel I/Wide Flange | 256 | 260 | 114 | 3500 | 0.04 | 313.07
121 | Story3 | C30 | 250UC89.5 | Column | 300PLUS-300 | Steel I/Wide Flange | 256 | 260 | 114 | 3500 | 0.04 | 313.07
122 | Story3 | C31 | 250UC89.5 | Column | 300PLUS-300 | Steel I/Wide Flange | 256 | 260 | 114 | 3500 | 0.04 | 313.07
123 | Story3 | C32 | 250UC89.5 | Column | 300PLUS-300 | Steel I/Wide Flange | 256 | 260 | 114 | 3500 | 0.04 | 313.07
124 | Story3 | C33 | 250UC89.5 | Column | 300PLUS-300 | Steel I/Wide Flange | 256 | 260 | 114 | 3500 | 0.04 | 313.07
125 | Story3 | C34 | 250UC89.5 | Column | 300PLUS-300 | Steel I/Wide Flange | 256 | 260 | 114 | 3500 | 0.04 | 313.07
126 | Story3 | C35 | 250UC89.5 | Column | 300PLUS-300 | Steel I/Wide Flange | 256 | 260 | 114 | 3500 | 0.04 | 313.07
127 | Story3 | C36 | 250UC89.5 | Column | 300PLUS-300 | Steel I/Wide Flange | 256 | 260 | 114 | 3500 | 0.04 | 313.07
128 | Story2 | C1 | 310UC158 | Column | 300PLUS-300 | Steel I/Wide Flange | 311 | 327 | 201 | 3500 | 0.07 | 551.99
129 | Story2 | C2 | 310UC158 | Column | 300PLUS-300 | Steel I/Wide Flange | 311 | 327 | 201 | 3500 | 0.07 | 551.99
130 | Story2 | C3 | 310UC158 | Column | 300PLUS-300 | Steel I/Wide Flange | 311 | 327 | 201 | 3500 | 0.07 | 551.99
131 | Story2 | C4 | 310UC158 | Column | 300PLUS-300 | Steel I/Wide Flange | 311 | 327 | 201 | 3500 | 0.07 | 551.99
132 | Story2 | C5 | 310UC158 | Column | 300PLUS-300 | Steel I/Wide Flange | 311 | 327 | 201 | 3500 | 0.07 | 551.99
133 | Story2 | C6 | 310UC158 | Column | 300PLUS-300 | Steel I/Wide Flange | 311 | 327 | 201 | 3500 | 0.07 | 551.99
134 | Story2 | C7 | 310UC158 | Column | 300PLUS-300 | Steel I/Wide Flange | 311 | 327 | 201 | 3500 | 0.07 | 551.99
135 | Story2 | C8 | 310UC158 | Column | 300PLUS-300 | Steel I/Wide Flange | 311 | 327 | 201 | 3500 | 0.07 | 551.99
136 | Story2 | C9 | 310UC158 | Column | 300PLUS-300 | Steel I/Wide Flange | 311 | 327 | 201 | 3500 | 0.07 | 551.99
137 | Story2 | C10 | 310UC158 | Column | 300PLUS-300 | Steel I/Wide Flange | 311 | 327 | 201 | 3500 | 0.07 | 551.99
138 | Story2 | C11 | 310UC158 | Column | 300PLUS-300 | Steel I/Wide Flange | 311 | 327 | 201 | 3500 | 0.07 | 551.99
139 | Story2 | C12 | 310UC158 | Column | 300PLUS-300 | Steel I/Wide Flange | 311 | 327 | 201 | 3500 | 0.07 | 551.99
140 | Story2 | C13 | 310UC158 | Column | 300PLUS-300 | Steel I/Wide Flange | 311 | 327 | 201 | 3500 | 0.07 | 551.99
141 | Story2 | C14 | 310UC158 | Column | 300PLUS-300 | Steel I/Wide Flange | 311 | 327 | 201 | 3500 | 0.07 | 551.99
142 | Story2 | C17 | 310UC158 | Column | 300PLUS-300 | Steel I/Wide Flange | 311 | 327 | 201 | 3500 | 0.07 | 551.99
143 | Story2 | C18 | 310UC158 | Column | 300PLUS-300 | Steel I/Wide Flange | 311 | 327 | 201 | 3500 | 0.07 | 551.99
144 | Story2 | C19 | 310UC158 | Column | 300PLUS-300 | Steel I/Wide Flange | 311 | 327 | 201 | 3500 | 0.07 | 551.99
145 | Story2 | C20 | 310UC158 | Column | 300PLUS-300 | Steel I/Wide Flange | 311 | 327 | 201 | 3500 | 0.07 | 551.99
146 | Story2 | C23 | 310UC158 | Column | 300PLUS-300 | Steel I/Wide Flange | 311 | 327 | 201 | 3500 | 0.07 | 551.99
147 | Story2 | C24 | 310UC158 | Column | 300PLUS-300 | Steel I/Wide Flange | 311 | 327 | 201 | 3500 | 0.07 | 551.99
148 | Story2 | C25 | 310UC158 | Column | 300PLUS-300 | Steel I/Wide Flange | 311 | 327 | 201 | 3500 | 0.07 | 551.99
149 | Story2 | C26 | 310UC158 | Column | 300PLUS-300 | Steel I/Wide Flange | 311 | 327 | 201 | 3500 | 0.07 | 551.99
150 | Story2 | C27 | 310UC158 | Column | 300PLUS-300 | Steel I/Wide Flange | 311 | 327 | 201 | 3500 | 0.07 | 551.99
151 | Story2 | C28 | 310UC158 | Column | 300PLUS-300 | Steel I/Wide Flange | 311 | 327 | 201 | 3500 | 0.07 | 551.99
152 | Story2 | C29 | 310UC158 | Column | 300PLUS-300 | Steel I/Wide Flange | 311 | 327 | 201 | 3500 | 0.07 | 551.99
153 | Story2 | C30 | 310UC158 | Column | 300PLUS-300 | Steel I/Wide Flange | 311 | 327 | 201 | 3500 | 0.07 | 551.99
154 | Story2 | C31 | 310UC158 | Column | 300PLUS-300 | Steel I/Wide Flange | 311 | 327 | 201 | 3500 | 0.07 | 551.99
155 | Story2 | C32 | 310UC158 | Column | 300PLUS-300 | Steel I/Wide Flange | 311 | 327 | 201 | 3500 | 0.07 | 551.99
156 | Story2 | C33 | 310UC158 | Column | 300PLUS-300 | Steel I/Wide Flange | 311 | 327 | 201 | 3500 | 0.07 | 551.99
157 | Story2 | C34 | 310UC158 | Column | 300PLUS-300 | Steel I/Wide Flange | 311 | 327 | 201 | 3500 | 0.07 | 551.99
158 | Story2 | C35 | 310UC158 | Column | 300PLUS-300 | Steel I/Wide Flange | 311 | 327 | 201 | 3500 | 0.07 | 551.99
159 | Story2 | C36 | 310UC158 | Column | 300PLUS-300 | Steel I/Wide Flange | 311 | 327 | 201 | 3500 | 0.07 | 551.99
160 | Story1 | C1 | 310UC158 | Column | 300PLUS-300 | Steel I/Wide Flange | 311 | 327 | 201 | 3500 | 0.07 | 551.99
161 | Story1 | C2 | 310UC158 | Column | 300PLUS-300 | Steel I/Wide Flange | 311 | 327 | 201 | 3500 | 0.07 | 551.99
162 | Story1 | C3 | 310UC158 | Column | 300PLUS-300 | Steel I/Wide Flange | 311 | 327 | 201 | 3500 | 0.07 | 551.99
163 | Story1 | C4 | 310UC158 | Column | 300PLUS-300 | Steel I/Wide Flange | 311 | 327 | 201 | 3500 | 0.07 | 551.99
164 | Story1 | C5 | 310UC158 | Column | 300PLUS-300 | Steel I/Wide Flange | 311 | 327 | 201 | 3500 | 0.07 | 551.99
165 | Story1 | C6 | 310UC158 | Column | 300PLUS-300 | Steel I/Wide Flange | 311 | 327 | 201 | 3500 | 0.07 | 551.99
166 | Story1 | C7 | 310UC158 | Column | 300PLUS-300 | Steel I/Wide Flange | 311 | 327 | 201 | 3500 | 0.07 | 551.99
167 | Story1 | C8 | 310UC158 | Column | 300PLUS-300 | Steel I/Wide Flange | 311 | 327 | 201 | 3500 | 0.07 | 551.99
168 | Story1 | C9 | 310UC158 | Column | 300PLUS-300 | Steel I/Wide Flange | 311 | 327 | 201 | 3500 | 0.07 | 551.99
169 | Story1 | C10 | 310UC158 | Column | 300PLUS-300 | Steel I/Wide Flange | 311 | 327 | 201 | 3500 | 0.07 | 551.99
170 | Story1 | C11 | 310UC158 | Column | 300PLUS-300 | Steel I/Wide Flange | 311 | 327 | 201 | 3500 | 0.07 | 551.99
171 | Story1 | C12 | 310UC158 | Column | 300PLUS-300 | Steel I/Wide Flange | 311 | 327 | 201 | 3500 | 0.07 | 551.99
172 | Story1 | C13 | 310UC158 | Column | 300PLUS-300 | Steel I/Wide Flange | 311 | 327 | 201 | 3500 | 0.07 | 551.99
173 | Story1 | C14 | 310UC158 | Column | 300PLUS-300 | Steel I/Wide Flange | 311 | 327 | 201 | 3500 | 0.07 | 551.99
174 | Story1 | C17 | 310UC158 | Column | 300PLUS-300 | Steel I/Wide Flange | 311 | 327 | 201 | 3500 | 0.07 | 551.99
175 | Story1 | C18 | 310UC158 | Column | 300PLUS-300 | Steel I/Wide Flange | 311 | 327 | 201 | 3500 | 0.07 | 551.99
176 | Story1 | C19 | 310UC158 | Column | 300PLUS-300 | Steel I/Wide Flange | 311 | 327 | 201 | 3500 | 0.07 | 551.99
177 | Story1 | C20 | 310UC158 | Column | 300PLUS-300 | Steel I/Wide Flange | 311 | 327 | 201 | 3500 | 0.07 | 551.99
178 | Story1 | C23 | 310UC158 | Column | 300PLUS-300 | Steel I/Wide Flange | 311 | 327 | 201 | 3500 | 0.07 | 551.99
179 | Story1 | C24 | 310UC158 | Column | 300PLUS-300 | Steel I/Wide Flange | 311 | 327 | 201 | 3500 | 0.07 | 551.99
180 | Story1 | C25 | 310UC158 | Column | 300PLUS-300 | Steel I/Wide Flange | 311 | 327 | 201 | 3500 | 0.07 | 551.99
181 | Story1 | C26 | 310UC158 | Column | 300PLUS-300 | Steel I/Wide Flange | 311 | 327 | 201 | 3500 | 0.07 | 551.99
182 | Story1 | C27 | 310UC158 | Column | 300PLUS-300 | Steel I/Wide Flange | 311 | 327 | 201 | 3500 | 0.07 | 551.99
183 | Story1 | C28 | 310UC158 | Column | 300PLUS-300 | Steel I/Wide Flange | 311 | 327 | 201 | 3500 | 0.07 | 551.99
184 | Story1 | C29 | 310UC158 | Column | 300PLUS-300 | Steel I/Wide Flange | 311 | 327 | 201 | 3500 | 0.07 | 551.99
185 | Story1 | C30 | 310UC158 | Column | 300PLUS-300 | Steel I/Wide Flange | 311 | 327 | 201 | 3500 | 0.07 | 551.99
186 | Story1 | C31 | 310UC158 | Column | 300PLUS-300 | Steel I/Wide Flange | 311 | 327 | 201 | 3500 | 0.07 | 551.99
187 | Story1 | C32 | 310UC158 | Column | 300PLUS-300 | Steel I/Wide Flange | 311 | 327 | 201 | 3500 | 0.07 | 551.99
188 | Story1 | C33 | 310UC158 | Column | 300PLUS-300 | Steel I/Wide Flange | 311 | 327 | 201 | 3500 | 0.07 | 551.99
189 | Story1 | C34 | 310UC158 | Column | 300PLUS-300 | Steel I/Wide Flange | 311 | 327 | 201 | 3500 | 0.07 | 551.99
190 | Story1 | C35 | 310UC158 | Column | 300PLUS-300 | Steel I/Wide Flange | 311 | 327 | 201 | 3500 | 0.07 | 551.99
191 | Story1 | C36 | 310UC158 | Column | 300PLUS-300 | Steel I/Wide Flange | 311 | 327 | 201 | 3500 | 0.07 | 551.99

## Walls
| Story | Label | Section | Structural_Element_Type | Material | Width_(mm) | Depth_(mm) | Area_(cm^2) | Length_(mm) | Volume_(m^3) | Mass_(kg) | Long._Rebar_Material | Long._Rebar_Volume_(mm^3) | Long._Rebar_Mass_(kg) | Tran._Rebar_Material | Tran._Rebar_Volume_(mm^3) | Tran._Rebar_Mass_(kg)
0 | Story1 | P1 | RC Wall - 150 mm | Wall | 40MPa | 7200 | 150 | 10800 | 3500 | 3.78 | 9247.71 | G300E | 20223000 | 158.68 | G300E | 9450000 | 74.15
1 | Story1 | P2 | RC Wall - 150 mm | Wall | 40MPa | 7200 | 150 | 10800 | 3500 | 3.78 | 9247.71 | G300E | 20223000 | 158.68 | G300E | 9450000 | 74.15
2 | Story1 | P3 | RC Wall - 150 mm | Wall | 40MPa | 4800 | 150 | 7200 | 3500 | 2.52 | 6165.14 | G300E | 10710000 | 84.03 | G300E | 6300000 | 49.43
3 | Story1 | P4 | RC Wall - 150 mm | Wall | 40MPa | 4800 | 150 | 7200 | 3500 | 2.52 | 6165.14 | G300E | 10710000 | 84.03 | G300E | 6300000 | 49.43
4 | Story2 | P1 | RC Wall - 150 mm | Wall | 40MPa | 7200 | 150 | 10800 | 3500 | 3.78 | 9247.71 | G300E | 9450000 | 74.15 | G300E | 9450000 | 74.15
5 | Story2 | P2 | RC Wall - 150 mm | Wall | 40MPa | 7200 | 150 | 10800 | 3500 | 3.78 | 9247.71 | G300E | 9450000 | 74.15 | G300E | 9450000 | 74.15
6 | Story2 | P3 | RC Wall - 150 mm | Wall | 40MPa | 4800 | 150 | 7200 | 3500 | 2.52 | 6165.14 | G300E | 6300000 | 49.43 | G300E | 6300000 | 49.43
7 | Story2 | P4 | RC Wall - 150 mm | Wall | 40MPa | 4800 | 150 | 7200 | 3500 | 2.52 | 6165.14 | G300E | 6300000 | 49.43 | G300E | 6300000 | 49.43
8 | Story3 | P1 | RC Wall - 150 mm | Wall | 40MPa | 7200 | 150 | 10800 | 3500 | 3.78 | 9247.71 | G300E | 9450000 | 74.15 | G300E | 9450000 | 74.15
9 | Story3 | P2 | RC Wall - 150 mm | Wall | 40MPa | 7200 | 150 | 10800 | 3500 | 3.78 | 9247.71 | G300E | 9450000 | 74.15 | G300E | 9450000 | 74.15
10 | Story3 | P3 | RC Wall - 150 mm | Wall | 40MPa | 4800 | 150 | 7200 | 3500 | 2.52 | 6165.14 | G300E | 6300000 | 49.43 | G300E | 6300000 | 49.43
11 | Story3 | P4 | RC Wall - 150 mm | Wall | 40MPa | 4800 | 150 | 7200 | 3500 | 2.52 | 6165.14 | G300E | 6300000 | 49.43 | G300E | 6300000 | 49.43
12 | Story4 | P1 | RC Wall - 150 mm | Wall | 40MPa | 7200 | 150 | 10800 | 3500 | 3.78 | 9247.71 | G300E | 9450000 | 74.15 | G300E | 9450000 | 74.15
13 | Story4 | P2 | RC Wall - 150 mm | Wall | 40MPa | 7200 | 150 | 10800 | 3500 | 3.78 | 9247.71 | G300E | 9450000 | 74.15 | G300E | 9450000 | 74.15
14 | Story4 | P3 | RC Wall - 150 mm | Wall | 40MPa | 4800 | 150 | 7200 | 3500 | 2.52 | 6165.14 | G300E | 6300000 | 49.43 | G300E | 6300000 | 49.43
15 | Story4 | P4 | RC Wall - 150 mm | Wall | 40MPa | 4800 | 150 | 7200 | 3500 | 2.52 | 6165.14 | G300E | 6300000 | 49.43 | G300E | 6300000 | 49.43
16 | Story5 | P1 | RC Wall - 150 mm | Wall | 40MPa | 7200 | 150 | 10800 | 3500 | 3.78 | 9247.71 | G300E | 9450000 | 74.15 | G300E | 9450000 | 74.15
17 | Story5 | P2 | RC Wall - 150 mm | Wall | 40MPa | 7200 | 150 | 10800 | 3500 | 3.78 | 9247.71 | G300E | 9450000 | 74.15 | G300E | 9450000 | 74.15
18 | Story5 | P3 | RC Wall - 150 mm | Wall | 40MPa | 4800 | 150 | 7200 | 3500 | 2.52 | 6165.14 | G300E | 6300000 | 49.43 | G300E | 6300000 | 49.43
19 | Story5 | P4 | RC Wall - 150 mm | Wall | 40MPa | 4800 | 150 | 7200 | 3500 | 2.52 | 6165.14 | G300E | 6300000 | 49.43 | G300E | 6300000 | 49.43
20 | Story6 | P1 | RC Wall - 150 mm | Wall | 40MPa | 7200 | 150 | 10800 | 3500 | 3.78 | 9247.71 | G300E | 9450000 | 74.15 | G300E | 9450000 | 74.15
21 | Story6 | P2 | RC Wall - 150 mm | Wall | 40MPa | 7200 | 150 | 10800 | 3500 | 3.78 | 9247.71 | G300E | 9450000 | 74.15 | G300E | 9450000 | 74.15
22 | Story6 | P3 | RC Wall - 150 mm | Wall | 40MPa | 4800 | 150 | 7200 | 3500 | 2.52 | 6165.14 | G300E | 7182000 | 56.35 | G300E | 6300000 | 49.43
23 | Story6 | P4 | RC Wall - 150 mm | Wall | 40MPa | 4800 | 150 | 7200 | 3500 | 2.52 | 6165.14 | G300E | 7182000 | 56.35 | G300E | 6300000 | 49.43

## Slabs
| Story | Label | Section | Structural_Element_Type | Material | Length_(mm) | Width_(mm) | Depth_(mm) | Area_(cm^2) | Volume_(m^3) | Mass_(kg) | Long._Rebar_Material | Long._Rebar_Volume_(mm^3) | Long._Rebar_Mass_(kg) | Tran._Rebar_Material | Tran._Rebar_Volume_(mm^3) | Tran._Rebar_Mass_(kg)
0 | Story1 | F1 | Slab1 | Slab | 32MPa | 24000 | 36000 | 170 | 40800 | 146.88 | 359339.45 | G300E | 1079110082.95 | 8467.1 | G300E | 0 | 0
1 | Story2 | F1 | Slab1 | Slab | 32MPa | 24000 | 36000 | 170 | 40800 | 146.88 | 359339.45 | G300E | 1086511502.3 | 8525.17 | G300E | 0 | 0
2 | Story3 | F1 | Slab1 | Slab | 32MPa | 24000 | 36000 | 170 | 40800 | 146.88 | 359339.45 | G300E | 1084673972.35 | 8510.75 | G300E | 0 | 0
3 | Story4 | F1 | Slab1 | Slab | 32MPa | 24000 | 36000 | 170 | 40800 | 146.88 | 359339.45 | G300E | 1089123281.11 | 8545.67 | G300E | 0 | 0
4 | Story5 | F1 | Slab1 | Slab | 32MPa | 24000 | 36000 | 170 | 40800 | 146.88 | 359339.45 | G300E | 1094463926.27 | 8587.57 | G300E | 0 | 0
5 | Story6 | F1 | Slab1 | Slab | 32MPa | 24000 | 36000 | 170 | 40800 | 146.88 | 359339.45 | G300E | 2236195576.04 | 17546.02 | G300E | 0 | 0

## Materials by Element Type
Material | Structural_Element_Type | Width_(mm) | Depth_(mm) | Area_(cm^2) | Length_(mm) | Volume_(m^3) | Mass_(kg)
300PLUS-300 | Beam | 49056 | 86016 | 15960 | 2016000 | 8.4 | 75138
| Column | 49408 | 51008 | 25036.8 | 672000 | 8.96 | 68756.48
32MPa | Slab | 216000 | 1020 | 244800 | 144000 | 881.28 | 2156036.7
40MPa | Wall | 144000 | 3600 | 216000 | 84000 | 75.6 | 184954.2
G300E | Slab_Long_Rebar | 0 | 0 | 0 | 0 | 7.6701 | 60182.28
| Slab_Tran_Rebar | 0 | 0 | 0 | 0 | 0 | 0
| Wall_Long_Rebar | 0 | 0 | 0 | 0 | 0.22113 | 1735.06
| Wall_Tran_Rebar | 0 | 0 | 0 | 0 | 0.189 | 1482.96

## Total Embodied Flows
| Embodied_Energy_(MJ) | Embodied_Water_(L) | Embodied_GHG_(kgCO2e)
Total | 10338407.874 | 12261702.498 | 948496.702

## Total Embodied Flows per NFA
| Embodied_Energy_(MJ) | Embodied_Water_(L) | Embodied_GHG_(kgCO2e)
Total/NFA | 2077.3871 | 2463.8516 | 190.5898

## Embodied Flows By Element Type
Structural_Element_Type | Embodied_Energy_(MJ) | Embodied_Water_(L) | Embodied_GHG_(kgCO2e)
Beam | 2915354.4 | 2787619.8 | 217900.2
Column | 2667751.424 | 2550865.408 | 199393.792
Slab | 4432436.46 | 6455579.004 | 492995.268
Wall | 322865.59 | 467638.286 | 38207.442