## Index
Data Item Description | Worksheet Hyperlink
Beams | Click here to access worksheet
Columns | Click here to access worksheet
Walls | Click here to access worksheet
Slabs | Click here to access worksheet
Materials by Element Type | Click here to access worksheet
Total Embodied Flows | Click here to access worksheet
Total Embodied Flows per NFA | Click here to access worksheet
Embodied Flows By Element Type | Click here to access worksheet
© James Helal 2021

## Beams
| Story | Label | Section | Structural_Element_Type | Material | Cross_Section_Type | Width_(mm) | Depth_(mm) | Area_(cm^2) | Length_(mm) | Volume_(m^3) | Mass_(kg) | Long._Rebar_Material | Long._Rebar_Volume_(mm^3) | Long._Rebar_Mass_(kg) | Tran._Rebar_Material | Tran._Rebar_Volume_(mm^3) | Tran._Rebar_Mass_(kg)
0 | Story1 | B1 | 32 MPa RC Beam (25 cm x 25 cm) | Beam | 32MPa | Concrete Rectangular | 250 | 250 | 625 | 7025 | 0.44 | 1074.16 | G300E | 2975965.62 | 23.35 | G300E | 1309821.49 | 10.28
1 | Story1 | B10 | 32 MPa RC Beam (25 cm x 25 cm) | Beam | 32MPa | Concrete Rectangular | 250 | 250 | 625 | 4625 | 0.29 | 707.19 | G300E | 1153359.38 | 9.05 | G300E | 770062.5 | 6.04
2 | Story1 | B11 | 32 MPa RC Beam (25 cm x 25 cm) | Beam | 32MPa | Concrete Rectangular | 250 | 250 | 625 | 7025 | 0.44 | 1074.16 | G300E | 2975965.62 | 23.35 | G300E | 1309821.49 | 10.28
3 | Story1 | B12 | 32 MPa RC Beam (25 cm x 25 cm) | Beam | 32MPa | Concrete Rectangular | 250 | 250 | 625 | 7025 | 0.44 | 1074.16 | G300E | 2524609.38 | 19.81 | G300E | 1364606.25 | 10.71
4 | Story1 | B13 | 32 MPa RC Beam (25 cm x 25 cm) | Beam | 32MPa | Concrete Rectangular | 250 | 250 | 625 | 4625 | 0.29 | 707.19 | G300E | 1569031.25 | 12.31 | G300E | 352006.58 | 2.76
5 | Story1 | B14 | 32 MPa RC Beam (25 cm x 25 cm) | Beam | 32MPa | Concrete Rectangular | 250 | 250 | 625 | 7025 | 0.44 | 1074.16 | G300E | 2705210.42 | 21.23 | G300E | 64030.68 | 0.5
6 | Story1 | B15 | 32 MPa RC Beam (25 cm x 25 cm) | Beam | 32MPa | Concrete Rectangular | 250 | 250 | 625 | 4625 | 0.29 | 707.19 | G300E | 1536656.25 | 12.06 | G300E | 42155.43 | 0.33
7 | Story1 | B16 | 32 MPa RC Beam (25 cm x 25 cm) | Beam | 32MPa | Concrete Rectangular | 250 | 250 | 625 | 7200 | 0.45 | 1100.92 | G300E | 2794200 | 21.92 | G300E | 399600 | 3.14
8 | Story1 | B17 | 32 MPa RC Beam (25 cm x 25 cm) | Beam | 32MPa | Concrete Rectangular | 250 | 250 | 625 | 4625 | 0.29 | 707.19 | G300E | 1501968.75 | 11.79 | G300E | 577546.88 | 4.53
9 | Story1 | B18 | 32 MPa RC Beam (25 cm x 25 cm) | Beam | 32MPa | Concrete Rectangular | 250 | 250 | 625 | 7200 | 0.45 | 1100.92 | G300E | 2795400 | 21.93 | G300E | 399600 | 3.14
10 | Story1 | B19 | 32 MPa RC Beam (25 cm x 25 cm) | Beam | 32MPa | Concrete Rectangular | 250 | 250 | 625 | 4625 | 0.29 | 707.19 | G300E | 1536367.19 | 12.05 | G300E | 42155.43 | 0.33
11 | Story1 | B2 | 32 MPa RC Beam (25 cm x 25 cm) | Beam | 32MPa | Concrete Rectangular | 250 | 250 | 625 | 4625 | 0.29 | 707.19 | G300E | 1153070.31 | 9.05 | G300E | 770062.5 | 6.04
12 | Story1 | B20 | 32 MPa RC Beam (25 cm x 25 cm) | Beam | 32MPa | Concrete Rectangular | 250 | 250 | 625 | 7025 | 0.44 | 1074.16 | G300E | 2704625 | 21.22 | G300E | 64030.68 | 0.5
13 | Story1 | B21 | 32 MPa RC Beam (25 cm x 25 cm) | Beam | 32MPa | Concrete Rectangular | 250 | 250 | 625 | 4625 | 0.29 | 707.19 | G300E | 1569031.25 | 12.31 | G300E | 352006.58 | 2.76
14 | Story1 | B22 | 32 MPa RC Beam (25 cm x 25 cm) | Beam | 32MPa | Concrete Rectangular | 250 | 250 | 625 | 7025 | 0.44 | 1074.16 | G300E | 2525780.21 | 19.82 | G300E | 1364606.25 | 10.71
15 | Story1 | B23 | 32 MPa RC Beam (25 cm x 25 cm) | Beam | 32MPa | Concrete Rectangular | 250 | 250 | 625 | 7025 | 0.44 | 1074.16 | G300E | 2567052.08 | 20.14 | G300E | 1169662.5 | 9.18
16 | Story1 | B24 | 32 MPa RC Beam (25 cm x 25 cm) | Beam | 32MPa | Concrete Rectangular | 250 | 250 | 625 | 4625 | 0.29 | 707.19 | G300E | 1504281.25 | 11.8 | G300E | 21077.71 | 0.17
17 | Story1 | B25 | 32 MPa RC Beam (25 cm x 25 cm) | Beam | 32MPa | Concrete Rectangular | 250 | 250 | 625 | 7025 | 0.44 | 1074.16 | G300E | 2451725 | 19.24 | G300E | 779775 | 6.12
18 | Story1 | B26 | 32 MPa RC Beam (25 cm x 25 cm) | Beam | 32MPa | Concrete Rectangular | 250 | 250 | 625 | 4800 | 0.3 | 733.94 | G300E | 1361700 | 10.68 | G300E | 799200 | 6.27
19 | Story1 | B3 | 32 MPa RC Beam (25 cm x 25 cm) | Beam | 32MPa | Concrete Rectangular | 250 | 250 | 625 | 7025 | 0.44 | 1074.16 | G300E | 3225353.12 | 25.31 | G300E | 106717.8 | 0.84
20 | Story1 | B30 | 32 MPa RC Beam (25 cm x 25 cm) | Beam | 32MPa | Concrete Rectangular | 250 | 250 | 625 | 4625 | 0.29 | 707.19 | G300E | 1316968.75 | 10.33 | G300E | 770062.5 | 6.04
21 | Story1 | B31 | 32 MPa RC Beam (25 cm x 25 cm) | Beam | 32MPa | Concrete Rectangular | 250 | 250 | 625 | 7025 | 0.44 | 1074.16 | G300E | 2398744.79 | 18.82 | G300E | 779775 | 6.12
22 | Story1 | B32 | 32 MPa RC Beam (25 cm x 25 cm) | Beam | 32MPa | Concrete Rectangular | 250 | 250 | 625 | 4625 | 0.29 | 707.19 | G300E | 1502835.94 | 11.79 | G300E | 21077.71 | 0.17
23 | Story1 | B33 | 32 MPa RC Beam (25 cm x 25 cm) | Beam | 32MPa | Concrete Rectangular | 250 | 250 | 625 | 7025 | 0.44 | 1074.16 | G300E | 2565588.54 | 20.13 | G300E | 1169662.5 | 9.18
24 | Story1 | B34 | 32 MPa RC Beam (25 cm x 25 cm) | Beam | 32MPa | Concrete Rectangular | 250 | 250 | 625 | 7025 | 0.44 | 1074.16 | G300E | 2524609.38 | 19.81 | G300E | 1364606.25 | 10.71
25 | Story1 | B35 | 32 MPa RC Beam (25 cm x 25 cm) | Beam | 32MPa | Concrete Rectangular | 250 | 250 | 625 | 4625 | 0.29 | 707.19 | G300E | 1504281.25 | 11.8 | G300E | 21077.71 | 0.17
26 | Story1 | B36 | 32 MPa RC Beam (25 cm x 25 cm) | Beam | 32MPa | Concrete Rectangular | 250 | 250 | 625 | 7025 | 0.44 | 1074.16 | G300E | 2705210.42 | 21.23 | G300E | 64030.68 | 0.5
27 | Story1 | B37 | 32 MPa RC Beam (25 cm x 25 cm) | Beam | 32MPa | Concrete Rectangular | 250 | 250 | 625 | 4800 | 0.3 | 733.94 | G300E | 1361700 | 10.68 | G300E | 799200 | 6.27
28 | Story1 | B38 | 32 MPa RC Beam (25 cm x 25 cm) | Beam | 32MPa | Concrete Rectangular | 250 | 250 | 625 | 7025 | 0.44 | 1074.16 | G300E | 2726285.42 | 21.39 | G300E | 389887.5 | 3.06
29 | Story1 | B4 | 32 MPa RC Beam (25 cm x 25 cm) | Beam | 32MPa | Concrete Rectangular | 250 | 250 | 625 | 4625 | 0.29 | 707.19 | G300E | 1089476.56 | 8.55 | G300E | 770062.5 | 6.04
30 | Story1 | B40 | 32 MPa RC Beam (25 cm x 25 cm) | Beam | 32MPa | Concrete Rectangular | 250 | 250 | 625 | 7025 | 0.44 | 1074.16 | G300E | 2734188.54 | 21.45 | G300E | 389887.5 | 3.06
31 | Story1 | B41 | 32 MPa RC Beam (25 cm x 25 cm) | Beam | 32MPa | Concrete Rectangular | 250 | 250 | 625 | 4625 | 0.29 | 707.19 | G300E | 1314425 | 10.31 | G300E | 638532.9 | 5.01
32 | Story1 | B42 | 32 MPa RC Beam (25 cm x 25 cm) | Beam | 32MPa | Concrete Rectangular | 250 | 250 | 625 | 7025 | 0.44 | 1074.16 | G300E | 2712820.83 | 21.29 | G300E | 64030.68 | 0.5
33 | Story1 | B43 | 32 MPa RC Beam (25 cm x 25 cm) | Beam | 32MPa | Concrete Rectangular | 250 | 250 | 625 | 4625 | 0.29 | 707.19 | G300E | 1512085.94 | 11.86 | G300E | 21077.71 | 0.17
34 | Story1 | B44 | 32 MPa RC Beam (25 cm x 25 cm) | Beam | 32MPa | Concrete Rectangular | 250 | 250 | 625 | 7025 | 0.44 | 1074.16 | G300E | 2481581.25 | 19.47 | G300E | 1267134.38 | 9.94
35 | Story1 | B45 | 32 MPa RC Beam (25 cm x 25 cm) | Beam | 32MPa | Concrete Rectangular | 250 | 250 | 625 | 7025 | 0.44 | 1074.16 | G300E | 2975965.62 | 23.35 | G300E | 1309821.49 | 10.28
36 | Story1 | B46 | 32 MPa RC Beam (25 cm x 25 cm) | Beam | 32MPa | Concrete Rectangular | 250 | 250 | 625 | 4625 | 0.29 | 707.19 | G300E | 1569031.25 | 12.31 | G300E | 352006.58 | 2.76
37 | Story1 | B47 | 32 MPa RC Beam (25 cm x 25 cm) | Beam | 32MPa | Concrete Rectangular | 250 | 250 | 625 | 7025 | 0.44 | 1074.16 | G300E | 3225353.12 | 25.31 | G300E | 106717.8 | 0.84
38 | Story1 | B48 | 32 MPa RC Beam (25 cm x 25 cm) | Beam | 32MPa | Concrete Rectangular | 250 | 250 | 625 | 4625 | 0.29 | 707.19 | G300E | 1536367.19 | 12.05 | G300E | 42155.43 | 0.33
39 | Story1 | B49 | 32 MPa RC Beam (25 cm x 25 cm) | Beam | 32MPa | Concrete Rectangular | 250 | 250 | 625 | 7025 | 0.44 | 1074.16 | G300E | 3226523.96 | 25.32 | G300E | 106717.8 | 0.84
40 | Story1 | B5 | 32 MPa RC Beam (25 cm x 25 cm) | Beam | 32MPa | Concrete Rectangular | 250 | 250 | 625 | 7025 | 0.44 | 1074.16 | G300E | 3226816.67 | 25.32 | G300E | 106717.8 | 0.84
41 | Story1 | B50 | 32 MPa RC Beam (25 cm x 25 cm) | Beam | 32MPa | Concrete Rectangular | 250 | 250 | 625 | 4625 | 0.29 | 707.19 | G300E | 1501968.75 | 11.79 | G300E | 577546.88 | 4.53
42 | Story1 | B51 | 32 MPa RC Beam (25 cm x 25 cm) | Beam | 32MPa | Concrete Rectangular | 250 | 250 | 625 | 7025 | 0.44 | 1074.16 | G300E | 3226523.96 | 25.32 | G300E | 106717.8 | 0.84
43 | Story1 | B52 | 32 MPa RC Beam (25 cm x 25 cm) | Beam | 32MPa | Concrete Rectangular | 250 | 250 | 625 | 4625 | 0.29 | 707.19 | G300E | 1538101.56 | 12.07 | G300E | 42155.43 | 0.33
44 | Story1 | B53 | 32 MPa RC Beam (25 cm x 25 cm) | Beam | 32MPa | Concrete Rectangular | 250 | 250 | 625 | 7025 | 0.44 | 1074.16 | G300E | 3224182.29 | 25.3 | G300E | 106717.8 | 0.84
45 | Story1 | B54 | 32 MPa RC Beam (25 cm x 25 cm) | Beam | 32MPa | Concrete Rectangular | 250 | 250 | 625 | 4625 | 0.29 | 707.19 | G300E | 1580015.62 | 12.4 | G300E | 352006.58 | 2.76
46 | Story1 | B55 | 32 MPa RC Beam (25 cm x 25 cm) | Beam | 32MPa | Concrete Rectangular | 250 | 250 | 625 | 7025 | 0.44 | 1074.16 | G300E | 2978892.71 | 23.37 | G300E | 1309821.49 | 10.28
47 | Story1 | B56 | 32 MPa RC Beam (25 cm x 25 cm) | Beam | 32MPa | Concrete Rectangular | 250 | 250 | 625 | 4625 | 0.29 | 707.19 | G300E | 1153359.38 | 9.05 | G300E | 770062.5 | 6.04
48 | Story1 | B57 | 32 MPa RC Beam (25 cm x 25 cm) | Beam | 32MPa | Concrete Rectangular | 250 | 250 | 625 | 4625 | 0.29 | 707.19 | G300E | 1089476.56 | 8.55 | G300E | 770062.5 | 6.04
49 | Story1 | B58 | 32 MPa RC Beam (25 cm x 25 cm) | Beam | 32MPa | Concrete Rectangular | 250 | 250 | 625 | 4625 | 0.29 | 707.19 | G300E | 1091500 | 8.56 | G300E | 770062.5 | 6.04
50 | Story1 | B59 | 32 MPa RC Beam (25 cm x 25 cm) | Beam | 32MPa | Concrete Rectangular | 250 | 250 | 625 | 4625 | 0.29 | 707.19 | G300E | 1089476.56 | 8.55 | G300E | 770062.5 | 6.04
51 | Story1 | B6 | 32 MPa RC Beam (25 cm x 25 cm) | Beam | 32MPa | Concrete Rectangular | 250 | 250 | 625 | 4625 | 0.29 | 707.19 | G300E | 1091500 | 8.56 | G300E | 770062.5 | 6.04
52 | Story1 | B60 | 32 MPa RC Beam (25 cm x 25 cm) | Beam | 32MPa | Concrete Rectangular | 250 | 250 | 625 | 4625 | 0.29 | 707.19 | G300E | 1153359.38 | 9.05 | G300E | 770062.5 | 6.04
53 | Story1 | B7 | 32 MPa RC Beam (25 cm x 25 cm) | Beam | 32MPa | Concrete Rectangular | 250 | 250 | 625 | 7025 | 0.44 | 1074.16 | G300E | 3226816.67 | 25.32 | G300E | 106717.8 | 0.84
54 | Story1 | B8 | 32 MPa RC Beam (25 cm x 25 cm) | Beam | 32MPa | Concrete Rectangular | 250 | 250 | 625 | 4625 | 0.29 | 707.19 | G300E | 1089476.56 | 8.55 | G300E | 770062.5 | 6.04
55 | Story1 | B9 | 32 MPa RC Beam (25 cm x 25 cm) | Beam | 32MPa | Concrete Rectangular | 250 | 250 | 625 | 7025 | 0.44 | 1074.16 | G300E | 3225353.12 | 25.31 | G300E | 106717.8 | 0.84
56 | Story2 | B1 | 32 MPa RC Beam (25 cm x 25 cm) | Beam | 32MPa | Concrete Rectangular | 250 | 250 | 625 | 7025 | 0.44 | 1074.16 | G300E | 2990308.33 | 23.46 | G300E | 1309821.49 | 10.28
57 | Story2 | B10 | 32 MPa RC Beam (25 cm x 25 cm) | Beam | 32MPa | Concrete Rectangular | 250 | 250 | 625 | 4625 | 0.29 | 707.19 | G300E | 1151625 | 9.04 | G300E | 770062.5 | 6.04
58 | Story2 | B11 | 32 MPa RC Beam (25 cm x 25 cm) | Beam | 32MPa | Concrete Rectangular | 250 | 250 | 625 | 7025 | 0.44 | 1074.16 | G300E | 2990308.33 | 23.46 | G300E | 1309821.49 | 10.28
59 | Story2 | B12 | 32 MPa RC Beam (25 cm x 25 cm) | Beam | 32MPa | Concrete Rectangular | 250 | 250 | 625 | 7025 | 0.44 | 1074.16 | G300E | 2538073.96 | 19.91 | G300E | 1462078.12 | 11.47
60 | Story2 | B13 | 32 MPa RC Beam (25 cm x 25 cm) | Beam | 32MPa | Concrete Rectangular | 250 | 250 | 625 | 4625 | 0.29 | 707.19 | G300E | 1571632.81 | 12.33 | G300E | 352006.58 | 2.76
61 | Story2 | B14 | 32 MPa RC Beam (25 cm x 25 cm) | Beam | 32MPa | Concrete Rectangular | 250 | 250 | 625 | 7025 | 0.44 | 1074.16 | G300E | 2723065.62 | 21.37 | G300E | 64030.68 | 0.5
62 | Story2 | B15 | 32 MPa RC Beam (25 cm x 25 cm) | Beam | 32MPa | Concrete Rectangular | 250 | 250 | 625 | 4625 | 0.29 | 707.19 | G300E | 1528562.5 | 11.99 | G300E | 213593.34 | 1.68
63 | Story2 | B16 | 32 MPa RC Beam (25 cm x 25 cm) | Beam | 32MPa | Concrete Rectangular | 250 | 250 | 625 | 7200 | 0.45 | 1100.92 | G300E | 2824200 | 22.16 | G300E | 399600 | 3.14
64 | Story2 | B17 | 32 MPa RC Beam (25 cm x 25 cm) | Beam | 32MPa | Concrete Rectangular | 250 | 250 | 625 | 4625 | 0.29 | 707.19 | G300E | 1486937.5 | 11.67 | G300E | 770062.5 | 6.04
65 | Story2 | B18 | 32 MPa RC Beam (25 cm x 25 cm) | Beam | 32MPa | Concrete Rectangular | 250 | 250 | 625 | 7200 | 0.45 | 1100.92 | G300E | 2824200 | 22.16 | G300E | 399600 | 3.14
66 | Story2 | B19 | 32 MPa RC Beam (25 cm x 25 cm) | Beam | 32MPa | Concrete Rectangular | 250 | 250 | 625 | 4625 | 0.29 | 707.19 | G300E | 1528562.5 | 11.99 | G300E | 213593.34 | 1.68
67 | Story2 | B2 | 32 MPa RC Beam (25 cm x 25 cm) | Beam | 32MPa | Concrete Rectangular | 250 | 250 | 625 | 4625 | 0.29 | 707.19 | G300E | 1151625 | 9.04 | G300E | 770062.5 | 6.04
68 | Story2 | B20 | 32 MPa RC Beam (25 cm x 25 cm) | Beam | 32MPa | Concrete Rectangular | 250 | 250 | 625 | 7025 | 0.44 | 1074.16 | G300E | 2723065.62 | 21.37 | G300E | 64030.68 | 0.5
69 | Story2 | B21 | 32 MPa RC Beam (25 cm x 25 cm) | Beam | 32MPa | Concrete Rectangular | 250 | 250 | 625 | 4625 | 0.29 | 707.19 | G300E | 1571632.81 | 12.33 | G300E | 352006.58 | 2.76
70 | Story2 | B22 | 32 MPa RC Beam (25 cm x 25 cm) | Beam | 32MPa | Concrete Rectangular | 250 | 250 | 625 | 7025 | 0.44 | 1074.16 | G300E | 2538659.38 | 19.92 | G300E | 1462078.12 | 11.47
71 | Story2 | B23 | 32 MPa RC Beam (25 cm x 25 cm) | Beam | 32MPa | Concrete Rectangular | 250 | 250 | 625 | 7025 | 0.44 | 1074.16 | G300E | 2563539.58 | 20.11 | G300E | 1364606.25 | 10.71
72 | Story2 | B24 | 32 MPa RC Beam (25 cm x 25 cm) | Beam | 32MPa | Concrete Rectangular | 250 | 250 | 625 | 4625 | 0.29 | 707.19 | G300E | 1518156.25 | 11.91 | G300E | 42155.43 | 0.33
73 | Story2 | B25 | 32 MPa RC Beam (25 cm x 25 cm) | Beam | 32MPa | Concrete Rectangular | 250 | 250 | 625 | 7025 | 0.44 | 1074.16 | G300E | 2411916.67 | 18.92 | G300E | 779775 | 6.12
74 | Story2 | B26 | 32 MPa RC Beam (25 cm x 25 cm) | Beam | 32MPa | Concrete Rectangular | 250 | 250 | 625 | 4800 | 0.3 | 733.94 | G300E | 1371300 | 10.76 | G300E | 799200 | 6.27
75 | Story2 | B3 | 32 MPa RC Beam (25 cm x 25 cm) | Beam | 32MPa | Concrete Rectangular | 250 | 250 | 625 | 7025 | 0.44 | 1074.16 | G300E | 3274820.83 | 25.7 | G300E | 106717.8 | 0.84
76 | Story2 | B30 | 32 MPa RC Beam (25 cm x 25 cm) | Beam | 32MPa | Concrete Rectangular | 250 | 250 | 625 | 4625 | 0.29 | 707.19 | G300E | 1326218.75 | 10.41 | G300E | 770062.5 | 6.04
77 | Story2 | B31 | 32 MPa RC Beam (25 cm x 25 cm) | Beam | 32MPa | Concrete Rectangular | 250 | 250 | 625 | 7025 | 0.44 | 1074.16 | G300E | 2412502.08 | 18.93 | G300E | 779775 | 6.12
78 | Story2 | B32 | 32 MPa RC Beam (25 cm x 25 cm) | Beam | 32MPa | Concrete Rectangular | 250 | 250 | 625 | 4625 | 0.29 | 707.19 | G300E | 1517000 | 11.9 | G300E | 42155.43 | 0.33
79 | Story2 | B33 | 32 MPa RC Beam (25 cm x 25 cm) | Beam | 32MPa | Concrete Rectangular | 250 | 250 | 625 | 7025 | 0.44 | 1074.16 | G300E | 2562368.75 | 20.11 | G300E | 1462078.12 | 11.47
80 | Story2 | B34 | 32 MPa RC Beam (25 cm x 25 cm) | Beam | 32MPa | Concrete Rectangular | 250 | 250 | 625 | 7025 | 0.44 | 1074.16 | G300E | 2538073.96 | 19.91 | G300E | 1462078.12 | 11.47
81 | Story2 | B35 | 32 MPa RC Beam (25 cm x 25 cm) | Beam | 32MPa | Concrete Rectangular | 250 | 250 | 625 | 4625 | 0.29 | 707.19 | G300E | 1518156.25 | 11.91 | G300E | 42155.43 | 0.33
82 | Story2 | B36 | 32 MPa RC Beam (25 cm x 25 cm) | Beam | 32MPa | Concrete Rectangular | 250 | 250 | 625 | 7025 | 0.44 | 1074.16 | G300E | 2723358.33 | 21.37 | G300E | 64030.68 | 0.5
83 | Story2 | B37 | 32 MPa RC Beam (25 cm x 25 cm) | Beam | 32MPa | Concrete Rectangular | 250 | 250 | 625 | 4800 | 0.3 | 733.94 | G300E | 1371000 | 10.76 | G300E | 799200 | 6.27
84 | Story2 | B38 | 32 MPa RC Beam (25 cm x 25 cm) | Beam | 32MPa | Concrete Rectangular | 250 | 250 | 625 | 7025 | 0.44 | 1074.16 | G300E | 2755556.25 | 21.62 | G300E | 389887.5 | 3.06
85 | Story2 | B4 | 32 MPa RC Beam (25 cm x 25 cm) | Beam | 32MPa | Concrete Rectangular | 250 | 250 | 625 | 4625 | 0.29 | 707.19 | G300E | 1086585.94 | 8.53 | G300E | 770062.5 | 6.04
86 | Story2 | B40 | 32 MPa RC Beam (25 cm x 25 cm) | Beam | 32MPa | Concrete Rectangular | 250 | 250 | 625 | 7025 | 0.44 | 1074.16 | G300E | 2762581.25 | 21.68 | G300E | 389887.5 | 3.06
87 | Story2 | B41 | 32 MPa RC Beam (25 cm x 25 cm) | Beam | 32MPa | Concrete Rectangular | 250 | 250 | 625 | 4625 | 0.29 | 707.19 | G300E | 1329533.33 | 10.43 | G300E | 616050 | 4.83
88 | Story2 | B42 | 32 MPa RC Beam (25 cm x 25 cm) | Beam | 32MPa | Concrete Rectangular | 250 | 250 | 625 | 7025 | 0.44 | 1074.16 | G300E | 2785705.21 | 21.86 | G300E | 64030.68 | 0.5
89 | Story2 | B43 | 32 MPa RC Beam (25 cm x 25 cm) | Beam | 32MPa | Concrete Rectangular | 250 | 250 | 625 | 4625 | 0.29 | 707.19 | G300E | 1525960.94 | 11.97 | G300E | 42155.43 | 0.33
90 | Story2 | B44 | 32 MPa RC Beam (25 cm x 25 cm) | Beam | 32MPa | Concrete Rectangular | 250 | 250 | 625 | 7025 | 0.44 | 1074.16 | G300E | 2496509.38 | 19.59 | G300E | 1169662.5 | 9.18
91 | Story2 | B45 | 32 MPa RC Beam (25 cm x 25 cm) | Beam | 32MPa | Concrete Rectangular | 250 | 250 | 625 | 7025 | 0.44 | 1074.16 | G300E | 2990308.33 | 23.46 | G300E | 1309821.49 | 10.28
92 | Story2 | B46 | 32 MPa RC Beam (25 cm x 25 cm) | Beam | 32MPa | Concrete Rectangular | 250 | 250 | 625 | 4625 | 0.29 | 707.19 | G300E | 1571632.81 | 12.33 | G300E | 352006.58 | 2.76
93 | Story2 | B47 | 32 MPa RC Beam (25 cm x 25 cm) | Beam | 32MPa | Concrete Rectangular | 250 | 250 | 625 | 7025 | 0.44 | 1074.16 | G300E | 3274820.83 | 25.7 | G300E | 106717.8 | 0.84
94 | Story2 | B48 | 32 MPa RC Beam (25 cm x 25 cm) | Beam | 32MPa | Concrete Rectangular | 250 | 250 | 625 | 4625 | 0.29 | 707.19 | G300E | 1528562.5 | 11.99 | G300E | 213593.34 | 1.68
95 | Story2 | B49 | 32 MPa RC Beam (25 cm x 25 cm) | Beam | 32MPa | Concrete Rectangular | 250 | 250 | 625 | 7025 | 0.44 | 1074.16 | G300E | 3207497.92 | 25.17 | G300E | 106717.8 | 0.84
96 | Story2 | B5 | 32 MPa RC Beam (25 cm x 25 cm) | Beam | 32MPa | Concrete Rectangular | 250 | 250 | 625 | 7025 | 0.44 | 1074.16 | G300E | 3207790.62 | 25.17 | G300E | 106717.8 | 0.84
97 | Story2 | B50 | 32 MPa RC Beam (25 cm x 25 cm) | Beam | 32MPa | Concrete Rectangular | 250 | 250 | 625 | 4625 | 0.29 | 707.19 | G300E | 1486937.5 | 11.67 | G300E | 770062.5 | 6.04
98 | Story2 | B51 | 32 MPa RC Beam (25 cm x 25 cm) | Beam | 32MPa | Concrete Rectangular | 250 | 250 | 625 | 7025 | 0.44 | 1074.16 | G300E | 3207205.21 | 25.16 | G300E | 106717.8 | 0.84
99 | Story2 | B52 | 32 MPa RC Beam (25 cm x 25 cm) | Beam | 32MPa | Concrete Rectangular | 250 | 250 | 625 | 4625 | 0.29 | 707.19 | G300E | 1529429.69 | 12 | G300E | 213593.34 | 1.68
100 | Story2 | B53 | 32 MPa RC Beam (25 cm x 25 cm) | Beam | 32MPa | Concrete Rectangular | 250 | 250 | 625 | 7025 | 0.44 | 1074.16 | G300E | 3273942.71 | 25.69 | G300E | 106717.8 | 0.84
101 | Story2 | B54 | 32 MPa RC Beam (25 cm x 25 cm) | Beam | 32MPa | Concrete Rectangular | 250 | 250 | 625 | 4625 | 0.29 | 707.19 | G300E | 1583773.44 | 12.43 | G300E | 448264.39 | 3.52
102 | Story2 | B55 | 32 MPa RC Beam (25 cm x 25 cm) | Beam | 32MPa | Concrete Rectangular | 250 | 250 | 625 | 7025 | 0.44 | 1074.16 | G300E | 2993528.12 | 23.49 | G300E | 1309821.49 | 10.28
103 | Story2 | B56 | 32 MPa RC Beam (25 cm x 25 cm) | Beam | 32MPa | Concrete Rectangular | 250 | 250 | 625 | 4625 | 0.29 | 707.19 | G300E | 1151625 | 9.04 | G300E | 770062.5 | 6.04
104 | Story2 | B57 | 32 MPa RC Beam (25 cm x 25 cm) | Beam | 32MPa | Concrete Rectangular | 250 | 250 | 625 | 4625 | 0.29 | 707.19 | G300E | 1086585.94 | 8.53 | G300E | 770062.5 | 6.04
105 | Story2 | B58 | 32 MPa RC Beam (25 cm x 25 cm) | Beam | 32MPa | Concrete Rectangular | 250 | 250 | 625 | 4625 | 0.29 | 707.19 | G300E | 1083984.38 | 8.51 | G300E | 770062.5 | 6.04
106 | Story2 | B59 | 32 MPa RC Beam (25 cm x 25 cm) | Beam | 32MPa | Concrete Rectangular | 250 | 250 | 625 | 4625 | 0.29 | 707.19 | G300E | 1086585.94 | 8.53 | G300E | 770062.5 | 6.04
107 | Story2 | B6 | 32 MPa RC Beam (25 cm x 25 cm) | Beam | 32MPa | Concrete Rectangular | 250 | 250 | 625 | 4625 | 0.29 | 707.19 | G300E | 1083984.38 | 8.51 | G300E | 770062.5 | 6.04
108 | Story2 | B60 | 32 MPa RC Beam (25 cm x 25 cm) | Beam | 32MPa | Concrete Rectangular | 250 | 250 | 625 | 4625 | 0.29 | 707.19 | G300E | 1151625 | 9.04 | G300E | 770062.5 | 6.04
109 | Story2 | B7 | 32 MPa RC Beam (25 cm x 25 cm) | Beam | 32MPa | Concrete Rectangular | 250 | 250 | 625 | 7025 | 0.44 | 1074.16 | G300E | 3207790.62 | 25.17 | G300E | 106717.8 | 0.84
110 | Story2 | B8 | 32 MPa RC Beam (25 cm x 25 cm) | Beam | 32MPa | Concrete Rectangular | 250 | 250 | 625 | 4625 | 0.29 | 707.19 | G300E | 1086585.94 | 8.53 | G300E | 770062.5 | 6.04
111 | Story2 | B9 | 32 MPa RC Beam (25 cm x 25 cm) | Beam | 32MPa | Concrete Rectangular | 250 | 250 | 625 | 7025 | 0.44 | 1074.16 | G300E | 3274820.83 | 25.7 | G300E | 106717.8 | 0.84
112 | Story3 | B1 | 32 MPa RC Beam (25 cm x 25 cm) | Beam | 32MPa | Concrete Rectangular | 250 | 250 | 625 | 7050 | 0.44 | 1077.98 | G300E | 3081437.5 | 24.18 | G300E | 1191425.77 | 9.35
113 | Story3 | B10 | 32 MPa RC Beam (25 cm x 25 cm) | Beam | 32MPa | Concrete Rectangular | 250 | 250 | 625 | 4650 | 0.29 | 711.01 | G300E | 1195631.25 | 9.38 | G300E | 774225 | 6.07
114 | Story3 | B11 | 32 MPa RC Beam (25 cm x 25 cm) | Beam | 32MPa | Concrete Rectangular | 250 | 250 | 625 | 7050 | 0.44 | 1077.98 | G300E | 3081437.5 | 24.18 | G300E | 1191425.77 | 9.35
115 | Story3 | B12 | 32 MPa RC Beam (25 cm x 25 cm) | Beam | 32MPa | Concrete Rectangular | 250 | 250 | 625 | 7050 | 0.44 | 1077.98 | G300E | 2622012.5 | 20.57 | G300E | 781962.5 | 6.14
116 | Story3 | B13 | 32 MPa RC Beam (25 cm x 25 cm) | Beam | 32MPa | Concrete Rectangular | 250 | 250 | 625 | 4650 | 0.29 | 711.01 | G300E | 1594078.12 | 12.51 | G300E | 257131.2 | 2.02
117 | Story3 | B14 | 32 MPa RC Beam (25 cm x 25 cm) | Beam | 32MPa | Concrete Rectangular | 250 | 250 | 625 | 7050 | 0.44 | 1077.98 | G300E | 2701618.75 | 21.2 | G300E | 42839.03 | 0.34
118 | Story3 | B15 | 32 MPa RC Beam (25 cm x 25 cm) | Beam | 32MPa | Concrete Rectangular | 250 | 250 | 625 | 4650 | 0.29 | 711.01 | G300E | 1574896.88 | 12.36 | G300E | 214747.9 | 1.68
119 | Story3 | B16 | 32 MPa RC Beam (25 cm x 25 cm) | Beam | 32MPa | Concrete Rectangular | 250 | 250 | 625 | 7200 | 0.45 | 1100.92 | G300E | 2874300 | 22.55 | G300E | 399600 | 3.14
120 | Story3 | B17 | 32 MPa RC Beam (25 cm x 25 cm) | Beam | 32MPa | Concrete Rectangular | 250 | 250 | 625 | 4650 | 0.29 | 711.01 | G300E | 1528687.5 | 11.99 | G300E | 580668.75 | 4.56
121 | Story3 | B18 | 32 MPa RC Beam (25 cm x 25 cm) | Beam | 32MPa | Concrete Rectangular | 250 | 250 | 625 | 7200 | 0.45 | 1100.92 | G300E | 2876100 | 22.57 | G300E | 399600 | 3.14
122 | Story3 | B19 | 32 MPa RC Beam (25 cm x 25 cm) | Beam | 32MPa | Concrete Rectangular | 250 | 250 | 625 | 4650 | 0.29 | 711.01 | G300E | 1575187.5 | 12.36 | G300E | 214747.9 | 1.68
123 | Story3 | B2 | 32 MPa RC Beam (25 cm x 25 cm) | Beam | 32MPa | Concrete Rectangular | 250 | 250 | 625 | 4650 | 0.29 | 711.01 | G300E | 1195631.25 | 9.38 | G300E | 774225 | 6.07
124 | Story3 | B20 | 32 MPa RC Beam (25 cm x 25 cm) | Beam | 32MPa | Concrete Rectangular | 250 | 250 | 625 | 7050 | 0.44 | 1077.98 | G300E | 2701031.25 | 21.19 | G300E | 42839.03 | 0.34
125 | Story3 | B21 | 32 MPa RC Beam (25 cm x 25 cm) | Beam | 32MPa | Concrete Rectangular | 250 | 250 | 625 | 4650 | 0.29 | 711.01 | G300E | 1594078.12 | 12.51 | G300E | 257131.2 | 2.02
126 | Story3 | B22 | 32 MPa RC Beam (25 cm x 25 cm) | Beam | 32MPa | Concrete Rectangular | 250 | 250 | 625 | 7050 | 0.44 | 1077.98 | G300E | 2622893.75 | 20.58 | G300E | 781962.5 | 6.14
127 | Story3 | B23 | 32 MPa RC Beam (25 cm x 25 cm) | Beam | 32MPa | Concrete Rectangular | 250 | 250 | 625 | 7050 | 0.44 | 1077.98 | G300E | 2628768.75 | 20.63 | G300E | 782550 | 6.14
128 | Story3 | B24 | 32 MPa RC Beam (25 cm x 25 cm) | Beam | 32MPa | Concrete Rectangular | 250 | 250 | 625 | 4650 | 0.29 | 711.01 | G300E | 1531593.75 | 12.02 | G300E | 21191.65 | 0.17
129 | Story3 | B25 | 32 MPa RC Beam (25 cm x 25 cm) | Beam | 32MPa | Concrete Rectangular | 250 | 250 | 625 | 7050 | 0.44 | 1077.98 | G300E | 2570312.5 | 20.17 | G300E | 782550 | 6.14
130 | Story3 | B26 | 32 MPa RC Beam (25 cm x 25 cm) | Beam | 32MPa | Concrete Rectangular | 250 | 250 | 625 | 4800 | 0.3 | 733.94 | G300E | 1395600 | 10.95 | G300E | 799200 | 6.27
131 | Story3 | B3 | 32 MPa RC Beam (25 cm x 25 cm) | Beam | 32MPa | Concrete Rectangular | 250 | 250 | 625 | 7050 | 0.44 | 1077.98 | G300E | 3172500 | 24.89 | G300E | 85678.06 | 0.67
132 | Story3 | B30 | 32 MPa RC Beam (25 cm x 25 cm) | Beam | 32MPa | Concrete Rectangular | 250 | 250 | 625 | 4650 | 0.29 | 711.01 | G300E | 1357800 | 10.65 | G300E | 774225 | 6.07
133 | Story3 | B31 | 32 MPa RC Beam (25 cm x 25 cm) | Beam | 32MPa | Concrete Rectangular | 250 | 250 | 625 | 7050 | 0.44 | 1077.98 | G300E | 2572662.5 | 20.19 | G300E | 782550 | 6.14
134 | Story3 | B32 | 32 MPa RC Beam (25 cm x 25 cm) | Beam | 32MPa | Concrete Rectangular | 250 | 250 | 625 | 4650 | 0.29 | 711.01 | G300E | 1528687.5 | 11.99 | G300E | 21191.65 | 0.17
135 | Story3 | B33 | 32 MPa RC Beam (25 cm x 25 cm) | Beam | 32MPa | Concrete Rectangular | 250 | 250 | 625 | 7050 | 0.44 | 1077.98 | G300E | 2629356.25 | 20.63 | G300E | 782550 | 6.14
136 | Story3 | B34 | 32 MPa RC Beam (25 cm x 25 cm) | Beam | 32MPa | Concrete Rectangular | 250 | 250 | 625 | 7050 | 0.44 | 1077.98 | G300E | 2622012.5 | 20.57 | G300E | 781962.5 | 6.14
137 | Story3 | B35 | 32 MPa RC Beam (25 cm x 25 cm) | Beam | 32MPa | Concrete Rectangular | 250 | 250 | 625 | 4650 | 0.29 | 711.01 | G300E | 1531593.75 | 12.02 | G300E | 21191.65 | 0.17
138 | Story3 | B36 | 32 MPa RC Beam (25 cm x 25 cm) | Beam | 32MPa | Concrete Rectangular | 250 | 250 | 625 | 7050 | 0.44 | 1077.98 | G300E | 2701618.75 | 21.2 | G300E | 42839.03 | 0.34
139 | Story3 | B37 | 32 MPa RC Beam (25 cm x 25 cm) | Beam | 32MPa | Concrete Rectangular | 250 | 250 | 625 | 4800 | 0.3 | 733.94 | G300E | 1395600 | 10.95 | G300E | 799200 | 6.27
140 | Story3 | B38 | 32 MPa RC Beam (25 cm x 25 cm) | Beam | 32MPa | Concrete Rectangular | 250 | 250 | 625 | 7050 | 0.44 | 1077.98 | G300E | 2814418.75 | 22.08 | G300E | 391275 | 3.07
141 | Story3 | B4 | 32 MPa RC Beam (25 cm x 25 cm) | Beam | 32MPa | Concrete Rectangular | 250 | 250 | 625 | 4650 | 0.29 | 711.01 | G300E | 1130240.62 | 8.87 | G300E | 774225 | 6.07
142 | Story3 | B40 | 32 MPa RC Beam (25 cm x 25 cm) | Beam | 32MPa | Concrete Rectangular | 250 | 250 | 625 | 7050 | 0.44 | 1077.98 | G300E | 2822056.25 | 22.14 | G300E | 391275 | 3.07
143 | Story3 | B41 | 32 MPa RC Beam (25 cm x 25 cm) | Beam | 32MPa | Concrete Rectangular | 250 | 250 | 625 | 4650 | 0.29 | 711.01 | G300E | 1361520 | 10.68 | G300E | 619380 | 4.86
144 | Story3 | B42 | 32 MPa RC Beam (25 cm x 25 cm) | Beam | 32MPa | Concrete Rectangular | 250 | 250 | 625 | 7050 | 0.44 | 1077.98 | G300E | 2816475 | 22.1 | G300E | 64258.55 | 0.5
145 | Story3 | B43 | 32 MPa RC Beam (25 cm x 25 cm) | Beam | 32MPa | Concrete Rectangular | 250 | 250 | 625 | 4650 | 0.29 | 711.01 | G300E | 1539150 | 12.08 | G300E | 21191.65 | 0.17
146 | Story3 | B44 | 32 MPa RC Beam (25 cm x 25 cm) | Beam | 32MPa | Concrete Rectangular | 250 | 250 | 625 | 7050 | 0.44 | 1077.98 | G300E | 2629650 | 20.63 | G300E | 1271643.75 | 9.98
147 | Story3 | B45 | 32 MPa RC Beam (25 cm x 25 cm) | Beam | 32MPa | Concrete Rectangular | 250 | 250 | 625 | 7050 | 0.44 | 1077.98 | G300E | 3081437.5 | 24.18 | G300E | 1191425.77 | 9.35
148 | Story3 | B46 | 32 MPa RC Beam (25 cm x 25 cm) | Beam | 32MPa | Concrete Rectangular | 250 | 250 | 625 | 4650 | 0.29 | 711.01 | G300E | 1594078.12 | 12.51 | G300E | 257131.2 | 2.02
149 | Story3 | B47 | 32 MPa RC Beam (25 cm x 25 cm) | Beam | 32MPa | Concrete Rectangular | 250 | 250 | 625 | 7050 | 0.44 | 1077.98 | G300E | 3172500 | 24.89 | G300E | 85678.06 | 0.67
150 | Story3 | B48 | 32 MPa RC Beam (25 cm x 25 cm) | Beam | 32MPa | Concrete Rectangular | 250 | 250 | 625 | 4650 | 0.29 | 711.01 | G300E | 1574896.88 | 12.36 | G300E | 214747.9 | 1.68
151 | Story3 | B49 | 32 MPa RC Beam (25 cm x 25 cm) | Beam | 32MPa | Concrete Rectangular | 250 | 250 | 625 | 7050 | 0.44 | 1077.98 | G300E | 3184543.75 | 24.99 | G300E | 85678.06 | 0.67
152 | Story3 | B5 | 32 MPa RC Beam (25 cm x 25 cm) | Beam | 32MPa | Concrete Rectangular | 250 | 250 | 625 | 7050 | 0.44 | 1077.98 | G300E | 3184837.5 | 24.99 | G300E | 85678.06 | 0.67
153 | Story3 | B50 | 32 MPa RC Beam (25 cm x 25 cm) | Beam | 32MPa | Concrete Rectangular | 250 | 250 | 625 | 4650 | 0.29 | 711.01 | G300E | 1529268.75 | 12 | G300E | 580668.75 | 4.56
154 | Story3 | B51 | 32 MPa RC Beam (25 cm x 25 cm) | Beam | 32MPa | Concrete Rectangular | 250 | 250 | 625 | 7050 | 0.44 | 1077.98 | G300E | 3183956.25 | 24.98 | G300E | 85678.06 | 0.67
155 | Story3 | B52 | 32 MPa RC Beam (25 cm x 25 cm) | Beam | 32MPa | Concrete Rectangular | 250 | 250 | 625 | 4650 | 0.29 | 711.01 | G300E | 1574896.88 | 12.36 | G300E | 214747.9 | 1.68
156 | Story3 | B53 | 32 MPa RC Beam (25 cm x 25 cm) | Beam | 32MPa | Concrete Rectangular | 250 | 250 | 625 | 7050 | 0.44 | 1077.98 | G300E | 3172206.25 | 24.89 | G300E | 85678.06 | 0.67
157 | Story3 | B54 | 32 MPa RC Beam (25 cm x 25 cm) | Beam | 32MPa | Concrete Rectangular | 250 | 250 | 625 | 4650 | 0.29 | 711.01 | G300E | 1604831.25 | 12.59 | G300E | 353909.32 | 2.78
158 | Story3 | B55 | 32 MPa RC Beam (25 cm x 25 cm) | Beam | 32MPa | Concrete Rectangular | 250 | 250 | 625 | 7050 | 0.44 | 1077.98 | G300E | 3085256.25 | 24.21 | G300E | 1191425.77 | 9.35
159 | Story3 | B56 | 32 MPa RC Beam (25 cm x 25 cm) | Beam | 32MPa | Concrete Rectangular | 250 | 250 | 625 | 4650 | 0.29 | 711.01 | G300E | 1195631.25 | 9.38 | G300E | 774225 | 6.07
160 | Story3 | B57 | 32 MPa RC Beam (25 cm x 25 cm) | Beam | 32MPa | Concrete Rectangular | 250 | 250 | 625 | 4650 | 0.29 | 711.01 | G300E | 1130240.62 | 8.87 | G300E | 774225 | 6.07
161 | Story3 | B58 | 32 MPa RC Beam (25 cm x 25 cm) | Beam | 32MPa | Concrete Rectangular | 250 | 250 | 625 | 4650 | 0.29 | 711.01 | G300E | 1122975 | 8.81 | G300E | 774225 | 6.07
162 | Story3 | B59 | 32 MPa RC Beam (25 cm x 25 cm) | Beam | 32MPa | Concrete Rectangular | 250 | 250 | 625 | 4650 | 0.29 | 711.01 | G300E | 1129659.38 | 8.86 | G300E | 774225 | 6.07
163 | Story3 | B6 | 32 MPa RC Beam (25 cm x 25 cm) | Beam | 32MPa | Concrete Rectangular | 250 | 250 | 625 | 4650 | 0.29 | 711.01 | G300E | 1122975 | 8.81 | G300E | 774225 | 6.07
164 | Story3 | B60 | 32 MPa RC Beam (25 cm x 25 cm) | Beam | 32MPa | Concrete Rectangular | 250 | 250 | 625 | 4650 | 0.29 | 711.01 | G300E | 1195631.25 | 9.38 | G300E | 774225 | 6.07
165 | Story3 | B7 | 32 MPa RC Beam (25 cm x 25 cm) | Beam | 32MPa | Concrete Rectangular | 250 | 250 | 625 | 7050 | 0.44 | 1077.98 | G300E | 3184837.5 | 24.99 | G300E | 85678.06 | 0.67
166 | Story3 | B8 | 32 MPa RC Beam (25 cm x 25 cm) | Beam | 32MPa | Concrete Rectangular | 250 | 250 | 625 | 4650 | 0.29 | 711.01 | G300E | 1130240.62 | 8.87 | G300E | 774225 | 6.07
167 | Story3 | B9 | 32 MPa RC Beam (25 cm x 25 cm) | Beam | 32MPa | Concrete Rectangular | 250 | 250 | 625 | 7050 | 0.44 | 1077.98 | G300E | 3172500 | 24.89 | G300E | 85678.06 | 0.67
168 | Story4 | B1 | 32 MPa RC Beam (25 cm x 25 cm) | Beam | 32MPa | Concrete Rectangular | 250 | 250 | 625 | 7050 | 0.44 | 1077.98 | G300E | 3097887.5 | 24.31 | G300E | 1195244.52 | 9.38
169 | Story4 | B10 | 32 MPa RC Beam (25 cm x 25 cm) | Beam | 32MPa | Concrete Rectangular | 250 | 250 | 625 | 4650 | 0.29 | 711.01 | G300E | 1148550 | 9.01 | G300E | 774225 | 6.07
170 | Story4 | B11 | 32 MPa RC Beam (25 cm x 25 cm) | Beam | 32MPa | Concrete Rectangular | 250 | 250 | 625 | 7050 | 0.44 | 1077.98 | G300E | 3097887.5 | 24.31 | G300E | 1195244.52 | 9.38
171 | Story4 | B12 | 32 MPa RC Beam (25 cm x 25 cm) | Beam | 32MPa | Concrete Rectangular | 250 | 250 | 625 | 7050 | 0.44 | 1077.98 | G300E | 2637875 | 20.7 | G300E | 878312.5 | 6.89
172 | Story4 | B13 | 32 MPa RC Beam (25 cm x 25 cm) | Beam | 32MPa | Concrete Rectangular | 250 | 250 | 625 | 4650 | 0.29 | 711.01 | G300E | 1592625 | 12.5 | G300E | 84766.59 | 0.67
173 | Story4 | B14 | 32 MPa RC Beam (25 cm x 25 cm) | Beam | 32MPa | Concrete Rectangular | 250 | 250 | 625 | 7050 | 0.44 | 1077.98 | G300E | 2789743.75 | 21.89 | G300E | 42839.03 | 0.34
174 | Story4 | B15 | 32 MPa RC Beam (25 cm x 25 cm) | Beam | 32MPa | Concrete Rectangular | 250 | 250 | 625 | 4650 | 0.29 | 711.01 | G300E | 1572862.5 | 12.34 | G300E | 214747.9 | 1.68
175 | Story4 | B16 | 32 MPa RC Beam (25 cm x 25 cm) | Beam | 32MPa | Concrete Rectangular | 250 | 250 | 625 | 7200 | 0.45 | 1100.92 | G300E | 2894400 | 22.71 | G300E | 399600 | 3.14
176 | Story4 | B17 | 32 MPa RC Beam (25 cm x 25 cm) | Beam | 32MPa | Concrete Rectangular | 250 | 250 | 625 | 4650 | 0.29 | 711.01 | G300E | 1527815.62 | 11.99 | G300E | 580668.75 | 4.56
177 | Story4 | B18 | 32 MPa RC Beam (25 cm x 25 cm) | Beam | 32MPa | Concrete Rectangular | 250 | 250 | 625 | 7200 | 0.45 | 1100.92 | G300E | 2894400 | 22.71 | G300E | 399600 | 3.14
178 | Story4 | B19 | 32 MPa RC Beam (25 cm x 25 cm) | Beam | 32MPa | Concrete Rectangular | 250 | 250 | 625 | 4650 | 0.29 | 711.01 | G300E | 1572862.5 | 12.34 | G300E | 214747.9 | 1.68
179 | Story4 | B2 | 32 MPa RC Beam (25 cm x 25 cm) | Beam | 32MPa | Concrete Rectangular | 250 | 250 | 625 | 4650 | 0.29 | 711.01 | G300E | 1148550 | 9.01 | G300E | 774225 | 6.07
180 | Story4 | B20 | 32 MPa RC Beam (25 cm x 25 cm) | Beam | 32MPa | Concrete Rectangular | 250 | 250 | 625 | 7050 | 0.44 | 1077.98 | G300E | 2734225 | 21.45 | G300E | 42839.03 | 0.34
181 | Story4 | B21 | 32 MPa RC Beam (25 cm x 25 cm) | Beam | 32MPa | Concrete Rectangular | 250 | 250 | 625 | 4650 | 0.29 | 711.01 | G300E | 1592625 | 12.5 | G300E | 84766.59 | 0.67
182 | Story4 | B22 | 32 MPa RC Beam (25 cm x 25 cm) | Beam | 32MPa | Concrete Rectangular | 250 | 250 | 625 | 7050 | 0.44 | 1077.98 | G300E | 2639050 | 20.71 | G300E | 878312.5 | 6.89
183 | Story4 | B23 | 32 MPa RC Beam (25 cm x 25 cm) | Beam | 32MPa | Concrete Rectangular | 250 | 250 | 625 | 7050 | 0.44 | 1077.98 | G300E | 2623187.5 | 20.58 | G300E | 782550 | 6.14
184 | Story4 | B24 | 32 MPa RC Beam (25 cm x 25 cm) | Beam | 32MPa | Concrete Rectangular | 250 | 250 | 625 | 4650 | 0.29 | 711.01 | G300E | 1585068.75 | 12.44 | G300E | 21191.65 | 0.17
185 | Story4 | B25 | 32 MPa RC Beam (25 cm x 25 cm) | Beam | 32MPa | Concrete Rectangular | 250 | 250 | 625 | 7050 | 0.44 | 1077.98 | G300E | 2574425 | 20.2 | G300E | 782550 | 6.14
186 | Story4 | B26 | 32 MPa RC Beam (25 cm x 25 cm) | Beam | 32MPa | Concrete Rectangular | 250 | 250 | 625 | 4800 | 0.3 | 733.94 | G300E | 1403700 | 11.01 | G300E | 799200 | 6.27
187 | Story4 | B3 | 32 MPa RC Beam (25 cm x 25 cm) | Beam | 32MPa | Concrete Rectangular | 250 | 250 | 625 | 7050 | 0.44 | 1077.98 | G300E | 3150468.75 | 24.72 | G300E | 85678.06 | 0.67
188 | Story4 | B30 | 32 MPa RC Beam (25 cm x 25 cm) | Beam | 32MPa | Concrete Rectangular | 250 | 250 | 625 | 4650 | 0.29 | 711.01 | G300E | 1364484.38 | 10.71 | G300E | 774225 | 6.07
189 | Story4 | B31 | 32 MPa RC Beam (25 cm x 25 cm) | Beam | 32MPa | Concrete Rectangular | 250 | 250 | 625 | 7050 | 0.44 | 1077.98 | G300E | 2577950 | 20.23 | G300E | 782550 | 6.14
190 | Story4 | B32 | 32 MPa RC Beam (25 cm x 25 cm) | Beam | 32MPa | Concrete Rectangular | 250 | 250 | 625 | 4650 | 0.29 | 711.01 | G300E | 1583325 | 12.42 | G300E | 21191.65 | 0.17
191 | Story4 | B33 | 32 MPa RC Beam (25 cm x 25 cm) | Beam | 32MPa | Concrete Rectangular | 250 | 250 | 625 | 7050 | 0.44 | 1077.98 | G300E | 2623481.25 | 20.58 | G300E | 782550 | 6.14
192 | Story4 | B34 | 32 MPa RC Beam (25 cm x 25 cm) | Beam | 32MPa | Concrete Rectangular | 250 | 250 | 625 | 7050 | 0.44 | 1077.98 | G300E | 2637875 | 20.7 | G300E | 878312.5 | 6.89
193 | Story4 | B35 | 32 MPa RC Beam (25 cm x 25 cm) | Beam | 32MPa | Concrete Rectangular | 250 | 250 | 625 | 4650 | 0.29 | 711.01 | G300E | 1584778.12 | 12.43 | G300E | 21191.65 | 0.17
194 | Story4 | B36 | 32 MPa RC Beam (25 cm x 25 cm) | Beam | 32MPa | Concrete Rectangular | 250 | 250 | 625 | 7050 | 0.44 | 1077.98 | G300E | 2789743.75 | 21.89 | G300E | 42839.03 | 0.34
195 | Story4 | B37 | 32 MPa RC Beam (25 cm x 25 cm) | Beam | 32MPa | Concrete Rectangular | 250 | 250 | 625 | 4800 | 0.3 | 733.94 | G300E | 1403700 | 11.01 | G300E | 799200 | 6.27
196 | Story4 | B38 | 32 MPa RC Beam (25 cm x 25 cm) | Beam | 32MPa | Concrete Rectangular | 250 | 250 | 625 | 7050 | 0.44 | 1077.98 | G300E | 2834100 | 22.24 | G300E | 391275 | 3.07
197 | Story4 | B4 | 32 MPa RC Beam (25 cm x 25 cm) | Beam | 32MPa | Concrete Rectangular | 250 | 250 | 625 | 4650 | 0.29 | 711.01 | G300E | 1137506.25 | 8.93 | G300E | 774225 | 6.07
198 | Story4 | B40 | 32 MPa RC Beam (25 cm x 25 cm) | Beam | 32MPa | Concrete Rectangular | 250 | 250 | 625 | 7050 | 0.44 | 1077.98 | G300E | 2840268.75 | 22.29 | G300E | 391275 | 3.07
199 | Story4 | B41 | 32 MPa RC Beam (25 cm x 25 cm) | Beam | 32MPa | Concrete Rectangular | 250 | 250 | 625 | 4650 | 0.29 | 711.01 | G300E | 1369270 | 10.74 | G300E | 619380 | 4.86
200 | Story4 | B42 | 32 MPa RC Beam (25 cm x 25 cm) | Beam | 32MPa | Concrete Rectangular | 250 | 250 | 625 | 7050 | 0.44 | 1077.98 | G300E | 2794737.5 | 21.93 | G300E | 42839.03 | 0.34
201 | Story4 | B43 | 32 MPa RC Beam (25 cm x 25 cm) | Beam | 32MPa | Concrete Rectangular | 250 | 250 | 625 | 4650 | 0.29 | 711.01 | G300E | 1592043.75 | 12.49 | G300E | 21191.65 | 0.17
202 | Story4 | B44 | 32 MPa RC Beam (25 cm x 25 cm) | Beam | 32MPa | Concrete Rectangular | 250 | 250 | 625 | 7050 | 0.44 | 1077.98 | G300E | 2646100 | 20.76 | G300E | 1271643.75 | 9.98
203 | Story4 | B45 | 32 MPa RC Beam (25 cm x 25 cm) | Beam | 32MPa | Concrete Rectangular | 250 | 250 | 625 | 7050 | 0.44 | 1077.98 | G300E | 3097887.5 | 24.31 | G300E | 1195244.52 | 9.38
204 | Story4 | B46 | 32 MPa RC Beam (25 cm x 25 cm) | Beam | 32MPa | Concrete Rectangular | 250 | 250 | 625 | 4650 | 0.29 | 711.01 | G300E | 1592625 | 12.5 | G300E | 84766.59 | 0.67
205 | Story4 | B47 | 32 MPa RC Beam (25 cm x 25 cm) | Beam | 32MPa | Concrete Rectangular | 250 | 250 | 625 | 7050 | 0.44 | 1077.98 | G300E | 3150468.75 | 24.72 | G300E | 85678.06 | 0.67
206 | Story4 | B48 | 32 MPa RC Beam (25 cm x 25 cm) | Beam | 32MPa | Concrete Rectangular | 250 | 250 | 625 | 4650 | 0.29 | 711.01 | G300E | 1572862.5 | 12.34 | G300E | 214747.9 | 1.68
207 | Story4 | B49 | 32 MPa RC Beam (25 cm x 25 cm) | Beam | 32MPa | Concrete Rectangular | 250 | 250 | 625 | 7050 | 0.44 | 1077.98 | G300E | 3189831.25 | 25.03 | G300E | 85678.06 | 0.67
208 | Story4 | B5 | 32 MPa RC Beam (25 cm x 25 cm) | Beam | 32MPa | Concrete Rectangular | 250 | 250 | 625 | 7050 | 0.44 | 1077.98 | G300E | 3189831.25 | 25.03 | G300E | 85678.06 | 0.67
209 | Story4 | B50 | 32 MPa RC Beam (25 cm x 25 cm) | Beam | 32MPa | Concrete Rectangular | 250 | 250 | 625 | 4650 | 0.29 | 711.01 | G300E | 1528106.25 | 11.99 | G300E | 580668.75 | 4.56
210 | Story4 | B51 | 32 MPa RC Beam (25 cm x 25 cm) | Beam | 32MPa | Concrete Rectangular | 250 | 250 | 625 | 7050 | 0.44 | 1077.98 | G300E | 3189243.75 | 25.02 | G300E | 85678.06 | 0.67
211 | Story4 | B52 | 32 MPa RC Beam (25 cm x 25 cm) | Beam | 32MPa | Concrete Rectangular | 250 | 250 | 625 | 4650 | 0.29 | 711.01 | G300E | 1573734.38 | 12.35 | G300E | 214747.9 | 1.68
212 | Story4 | B53 | 32 MPa RC Beam (25 cm x 25 cm) | Beam | 32MPa | Concrete Rectangular | 250 | 250 | 625 | 7050 | 0.44 | 1077.98 | G300E | 3150175 | 24.72 | G300E | 85678.06 | 0.67
213 | Story4 | B54 | 32 MPa RC Beam (25 cm x 25 cm) | Beam | 32MPa | Concrete Rectangular | 250 | 250 | 625 | 4650 | 0.29 | 711.01 | G300E | 1603959.38 | 12.59 | G300E | 353909.32 | 2.78
214 | Story4 | B55 | 32 MPa RC Beam (25 cm x 25 cm) | Beam | 32MPa | Concrete Rectangular | 250 | 250 | 625 | 7050 | 0.44 | 1077.98 | G300E | 3101706.25 | 24.34 | G300E | 1195244.52 | 9.38
215 | Story4 | B56 | 32 MPa RC Beam (25 cm x 25 cm) | Beam | 32MPa | Concrete Rectangular | 250 | 250 | 625 | 4650 | 0.29 | 711.01 | G300E | 1148550 | 9.01 | G300E | 774225 | 6.07
216 | Story4 | B57 | 32 MPa RC Beam (25 cm x 25 cm) | Beam | 32MPa | Concrete Rectangular | 250 | 250 | 625 | 4650 | 0.29 | 711.01 | G300E | 1137506.25 | 8.93 | G300E | 774225 | 6.07
217 | Story4 | B58 | 32 MPa RC Beam (25 cm x 25 cm) | Beam | 32MPa | Concrete Rectangular | 250 | 250 | 625 | 4650 | 0.29 | 711.01 | G300E | 1125300 | 8.83 | G300E | 774225 | 6.07
218 | Story4 | B59 | 32 MPa RC Beam (25 cm x 25 cm) | Beam | 32MPa | Concrete Rectangular | 250 | 250 | 625 | 4650 | 0.29 | 711.01 | G300E | 1137506.25 | 8.93 | G300E | 774225 | 6.07
219 | Story4 | B6 | 32 MPa RC Beam (25 cm x 25 cm) | Beam | 32MPa | Concrete Rectangular | 250 | 250 | 625 | 4650 | 0.29 | 711.01 | G300E | 1125590.62 | 8.83 | G300E | 774225 | 6.07
220 | Story4 | B60 | 32 MPa RC Beam (25 cm x 25 cm) | Beam | 32MPa | Concrete Rectangular | 250 | 250 | 625 | 4650 | 0.29 | 711.01 | G300E | 1148550 | 9.01 | G300E | 774225 | 6.07
221 | Story4 | B7 | 32 MPa RC Beam (25 cm x 25 cm) | Beam | 32MPa | Concrete Rectangular | 250 | 250 | 625 | 7050 | 0.44 | 1077.98 | G300E | 3189831.25 | 25.03 | G300E | 85678.06 | 0.67
222 | Story4 | B8 | 32 MPa RC Beam (25 cm x 25 cm) | Beam | 32MPa | Concrete Rectangular | 250 | 250 | 625 | 4650 | 0.29 | 711.01 | G300E | 1137506.25 | 8.93 | G300E | 774225 | 6.07
223 | Story4 | B9 | 32 MPa RC Beam (25 cm x 25 cm) | Beam | 32MPa | Concrete Rectangular | 250 | 250 | 625 | 7050 | 0.44 | 1077.98 | G300E | 3150468.75 | 24.72 | G300E | 85678.06 | 0.67
224 | Story5 | B1 | 32 MPa RC Beam (25 cm x 25 cm) | Beam | 32MPa | Concrete Rectangular | 250 | 250 | 625 | 7050 | 0.44 | 1077.98 | G300E | 3087606.25 | 24.23 | G300E | 1216664.03 | 9.55
225 | Story5 | B10 | 32 MPa RC Beam (25 cm x 25 cm) | Beam | 32MPa | Concrete Rectangular | 250 | 250 | 625 | 4650 | 0.29 | 711.01 | G300E | 1165696.88 | 9.15 | G300E | 800962.5 | 6.28
226 | Story5 | B11 | 32 MPa RC Beam (25 cm x 25 cm) | Beam | 32MPa | Concrete Rectangular | 250 | 250 | 625 | 7050 | 0.44 | 1077.98 | G300E | 3087312.5 | 24.22 | G300E | 1216664.03 | 9.55
227 | Story5 | B12 | 32 MPa RC Beam (25 cm x 25 cm) | Beam | 32MPa | Concrete Rectangular | 250 | 250 | 625 | 7050 | 0.44 | 1077.98 | G300E | 2579712.5 | 20.24 | G300E | 1271643.75 | 9.98
228 | Story5 | B13 | 32 MPa RC Beam (25 cm x 25 cm) | Beam | 32MPa | Concrete Rectangular | 250 | 250 | 625 | 4650 | 0.29 | 711.01 | G300E | 1685043.75 | 13.22 | G300E | 429495.8 | 3.37
229 | Story5 | B14 | 32 MPa RC Beam (25 cm x 25 cm) | Beam | 32MPa | Concrete Rectangular | 250 | 250 | 625 | 7050 | 0.44 | 1077.98 | G300E | 2743625 | 21.53 | G300E | 42839.03 | 0.34
230 | Story5 | B15 | 32 MPa RC Beam (25 cm x 25 cm) | Beam | 32MPa | Concrete Rectangular | 250 | 250 | 625 | 4650 | 0.29 | 711.01 | G300E | 1551937.5 | 12.18 | G300E | 408304.15 | 3.2
231 | Story5 | B16 | 32 MPa RC Beam (25 cm x 25 cm) | Beam | 32MPa | Concrete Rectangular | 250 | 250 | 625 | 7200 | 0.45 | 1100.92 | G300E | 2787600 | 21.87 | G300E | 599400 | 4.7
232 | Story5 | B17 | 32 MPa RC Beam (25 cm x 25 cm) | Beam | 32MPa | Concrete Rectangular | 250 | 250 | 625 | 4650 | 0.29 | 711.01 | G300E | 1467075 | 11.51 | G300E | 774225 | 6.07
233 | Story5 | B18 | 32 MPa RC Beam (25 cm x 25 cm) | Beam | 32MPa | Concrete Rectangular | 250 | 250 | 625 | 7200 | 0.45 | 1100.92 | G300E | 2791500 | 21.9 | G300E | 599400 | 4.7
234 | Story5 | B19 | 32 MPa RC Beam (25 cm x 25 cm) | Beam | 32MPa | Concrete Rectangular | 250 | 250 | 625 | 4650 | 0.29 | 711.01 | G300E | 1551937.5 | 12.18 | G300E | 408304.15 | 3.2
235 | Story5 | B2 | 32 MPa RC Beam (25 cm x 25 cm) | Beam | 32MPa | Concrete Rectangular | 250 | 250 | 625 | 4650 | 0.29 | 711.01 | G300E | 1165696.88 | 9.15 | G300E | 800962.5 | 6.28
236 | Story5 | B20 | 32 MPa RC Beam (25 cm x 25 cm) | Beam | 32MPa | Concrete Rectangular | 250 | 250 | 625 | 7050 | 0.44 | 1077.98 | G300E | 2743331.25 | 21.53 | G300E | 42839.03 | 0.34
237 | Story5 | B21 | 32 MPa RC Beam (25 cm x 25 cm) | Beam | 32MPa | Concrete Rectangular | 250 | 250 | 625 | 4650 | 0.29 | 711.01 | G300E | 1685043.75 | 13.22 | G300E | 429495.8 | 3.37
238 | Story5 | B22 | 32 MPa RC Beam (25 cm x 25 cm) | Beam | 32MPa | Concrete Rectangular | 250 | 250 | 625 | 7050 | 0.44 | 1077.98 | G300E | 2580593.75 | 20.25 | G300E | 1271643.75 | 9.98
239 | Story5 | B23 | 32 MPa RC Beam (25 cm x 25 cm) | Beam | 32MPa | Concrete Rectangular | 250 | 250 | 625 | 7050 | 0.44 | 1077.98 | G300E | 2530362.5 | 19.85 | G300E | 1369462.5 | 10.75
240 | Story5 | B24 | 32 MPa RC Beam (25 cm x 25 cm) | Beam | 32MPa | Concrete Rectangular | 250 | 250 | 625 | 4650 | 0.29 | 711.01 | G300E | 1626337.5 | 12.76 | G300E | 63574.95 | 0.5
241 | Story5 | B25 | 32 MPa RC Beam (25 cm x 25 cm) | Beam | 32MPa | Concrete Rectangular | 250 | 250 | 625 | 7050 | 0.44 | 1077.98 | G300E | 2482187.5 | 19.48 | G300E | 782550 | 6.14
242 | Story5 | B26 | 32 MPa RC Beam (25 cm x 25 cm) | Beam | 32MPa | Concrete Rectangular | 250 | 250 | 625 | 4800 | 0.3 | 733.94 | G300E | 1393800 | 10.94 | G300E | 799200 | 6.27
243 | Story5 | B3 | 32 MPa RC Beam (25 cm x 25 cm) | Beam | 32MPa | Concrete Rectangular | 250 | 250 | 625 | 7050 | 0.44 | 1077.98 | G300E | 3225668.75 | 25.31 | G300E | 85678.06 | 0.67
244 | Story5 | B30 | 32 MPa RC Beam (25 cm x 25 cm) | Beam | 32MPa | Concrete Rectangular | 250 | 250 | 625 | 4650 | 0.29 | 711.01 | G300E | 1356346.88 | 10.64 | G300E | 774225 | 6.07
245 | Story5 | B31 | 32 MPa RC Beam (25 cm x 25 cm) | Beam | 32MPa | Concrete Rectangular | 250 | 250 | 625 | 7050 | 0.44 | 1077.98 | G300E | 2483656.25 | 19.49 | G300E | 782550 | 6.14
246 | Story5 | B32 | 32 MPa RC Beam (25 cm x 25 cm) | Beam | 32MPa | Concrete Rectangular | 250 | 250 | 625 | 4650 | 0.29 | 711.01 | G300E | 1624012.5 | 12.74 | G300E | 63574.95 | 0.5
247 | Story5 | B33 | 32 MPa RC Beam (25 cm x 25 cm) | Beam | 32MPa | Concrete Rectangular | 250 | 250 | 625 | 7050 | 0.44 | 1077.98 | G300E | 2530362.5 | 19.85 | G300E | 1369462.5 | 10.75
248 | Story5 | B34 | 32 MPa RC Beam (25 cm x 25 cm) | Beam | 32MPa | Concrete Rectangular | 250 | 250 | 625 | 7050 | 0.44 | 1077.98 | G300E | 2579712.5 | 20.24 | G300E | 1271643.75 | 9.98
249 | Story5 | B35 | 32 MPa RC Beam (25 cm x 25 cm) | Beam | 32MPa | Concrete Rectangular | 250 | 250 | 625 | 4650 | 0.29 | 711.01 | G300E | 1626337.5 | 12.76 | G300E | 63574.95 | 0.5
250 | Story5 | B36 | 32 MPa RC Beam (25 cm x 25 cm) | Beam | 32MPa | Concrete Rectangular | 250 | 250 | 625 | 7050 | 0.44 | 1077.98 | G300E | 2743625 | 21.53 | G300E | 42839.03 | 0.34
251 | Story5 | B37 | 32 MPa RC Beam (25 cm x 25 cm) | Beam | 32MPa | Concrete Rectangular | 250 | 250 | 625 | 4800 | 0.3 | 733.94 | G300E | 1393800 | 10.94 | G300E | 799200 | 6.27
252 | Story5 | B38 | 32 MPa RC Beam (25 cm x 25 cm) | Beam | 32MPa | Concrete Rectangular | 250 | 250 | 625 | 7050 | 0.44 | 1077.98 | G300E | 2729525 | 21.42 | G300E | 586912.5 | 4.61
253 | Story5 | B4 | 32 MPa RC Beam (25 cm x 25 cm) | Beam | 32MPa | Concrete Rectangular | 250 | 250 | 625 | 4650 | 0.29 | 711.01 | G300E | 1072696.88 | 8.42 | G300E | 788175 | 6.18
254 | Story5 | B40 | 32 MPa RC Beam (25 cm x 25 cm) | Beam | 32MPa | Concrete Rectangular | 250 | 250 | 625 | 7050 | 0.44 | 1077.98 | G300E | 2739806.25 | 21.5 | G300E | 586912.5 | 4.61
255 | Story5 | B41 | 32 MPa RC Beam (25 cm x 25 cm) | Beam | 32MPa | Concrete Rectangular | 250 | 250 | 625 | 4650 | 0.29 | 711.01 | G300E | 1305410 | 10.24 | G300E | 619380 | 4.86
256 | Story5 | B42 | 32 MPa RC Beam (25 cm x 25 cm) | Beam | 32MPa | Concrete Rectangular | 250 | 250 | 625 | 7050 | 0.44 | 1077.98 | G300E | 2695450 | 21.15 | G300E | 336295.28 | 2.64
257 | Story5 | B43 | 32 MPa RC Beam (25 cm x 25 cm) | Beam | 32MPa | Concrete Rectangular | 250 | 250 | 625 | 4650 | 0.29 | 711.01 | G300E | 1633021.88 | 12.81 | G300E | 63574.95 | 0.5
258 | Story5 | B44 | 32 MPa RC Beam (25 cm x 25 cm) | Beam | 32MPa | Concrete Rectangular | 250 | 250 | 625 | 7050 | 0.44 | 1077.98 | G300E | 2594693.75 | 20.36 | G300E | 1076006.25 | 8.44
259 | Story5 | B45 | 32 MPa RC Beam (25 cm x 25 cm) | Beam | 32MPa | Concrete Rectangular | 250 | 250 | 625 | 7050 | 0.44 | 1077.98 | G300E | 3087606.25 | 24.23 | G300E | 1216664.03 | 9.55
260 | Story5 | B46 | 32 MPa RC Beam (25 cm x 25 cm) | Beam | 32MPa | Concrete Rectangular | 250 | 250 | 625 | 4650 | 0.29 | 711.01 | G300E | 1685043.75 | 13.22 | G300E | 429495.8 | 3.37
261 | Story5 | B47 | 32 MPa RC Beam (25 cm x 25 cm) | Beam | 32MPa | Concrete Rectangular | 250 | 250 | 625 | 7050 | 0.44 | 1077.98 | G300E | 3225668.75 | 25.31 | G300E | 85678.06 | 0.67
262 | Story5 | B48 | 32 MPa RC Beam (25 cm x 25 cm) | Beam | 32MPa | Concrete Rectangular | 250 | 250 | 625 | 4650 | 0.29 | 711.01 | G300E | 1551937.5 | 12.18 | G300E | 408304.15 | 3.2
263 | Story5 | B49 | 32 MPa RC Beam (25 cm x 25 cm) | Beam | 32MPa | Concrete Rectangular | 250 | 250 | 625 | 7050 | 0.44 | 1077.98 | G300E | 3391343.75 | 26.61 | G300E | 107097.58 | 0.84
264 | Story5 | B5 | 32 MPa RC Beam (25 cm x 25 cm) | Beam | 32MPa | Concrete Rectangular | 250 | 250 | 625 | 7050 | 0.44 | 1077.98 | G300E | 3391343.75 | 26.61 | G300E | 107097.58 | 0.84
265 | Story5 | B50 | 32 MPa RC Beam (25 cm x 25 cm) | Beam | 32MPa | Concrete Rectangular | 250 | 250 | 625 | 4650 | 0.29 | 711.01 | G300E | 1467075 | 11.51 | G300E | 774225 | 6.07
266 | Story5 | B51 | 32 MPa RC Beam (25 cm x 25 cm) | Beam | 32MPa | Concrete Rectangular | 250 | 250 | 625 | 7050 | 0.44 | 1077.98 | G300E | 3391050 | 26.61 | G300E | 107097.58 | 0.84
267 | Story5 | B52 | 32 MPa RC Beam (25 cm x 25 cm) | Beam | 32MPa | Concrete Rectangular | 250 | 250 | 625 | 4650 | 0.29 | 711.01 | G300E | 1551937.5 | 12.18 | G300E | 408304.15 | 3.2
268 | Story5 | B53 | 32 MPa RC Beam (25 cm x 25 cm) | Beam | 32MPa | Concrete Rectangular | 250 | 250 | 625 | 7050 | 0.44 | 1077.98 | G300E | 3225668.75 | 25.31 | G300E | 85678.06 | 0.67
269 | Story5 | B54 | 32 MPa RC Beam (25 cm x 25 cm) | Beam | 32MPa | Concrete Rectangular | 250 | 250 | 625 | 4650 | 0.29 | 711.01 | G300E | 1700737.5 | 13.34 | G300E | 429495.8 | 3.37
270 | Story5 | B55 | 32 MPa RC Beam (25 cm x 25 cm) | Beam | 32MPa | Concrete Rectangular | 250 | 250 | 625 | 7050 | 0.44 | 1077.98 | G300E | 3090543.75 | 24.25 | G300E | 1216664.03 | 9.55
271 | Story5 | B56 | 32 MPa RC Beam (25 cm x 25 cm) | Beam | 32MPa | Concrete Rectangular | 250 | 250 | 625 | 4650 | 0.29 | 711.01 | G300E | 1165696.88 | 9.15 | G300E | 800962.5 | 6.28
272 | Story5 | B57 | 32 MPa RC Beam (25 cm x 25 cm) | Beam | 32MPa | Concrete Rectangular | 250 | 250 | 625 | 4650 | 0.29 | 711.01 | G300E | 1072696.88 | 8.42 | G300E | 788175 | 6.18
273 | Story5 | B58 | 32 MPa RC Beam (25 cm x 25 cm) | Beam | 32MPa | Concrete Rectangular | 250 | 250 | 625 | 4650 | 0.29 | 711.01 | G300E | 1057875 | 8.3 | G300E | 774225 | 6.07
274 | Story5 | B59 | 32 MPa RC Beam (25 cm x 25 cm) | Beam | 32MPa | Concrete Rectangular | 250 | 250 | 625 | 4650 | 0.29 | 711.01 | G300E | 1072696.88 | 8.42 | G300E | 788175 | 6.18
275 | Story5 | B6 | 32 MPa RC Beam (25 cm x 25 cm) | Beam | 32MPa | Concrete Rectangular | 250 | 250 | 625 | 4650 | 0.29 | 711.01 | G300E | 1057875 | 8.3 | G300E | 774225 | 6.07
276 | Story5 | B60 | 32 MPa RC Beam (25 cm x 25 cm) | Beam | 32MPa | Concrete Rectangular | 250 | 250 | 625 | 4650 | 0.29 | 711.01 | G300E | 1165696.88 | 9.15 | G300E | 800962.5 | 6.28
277 | Story5 | B7 | 32 MPa RC Beam (25 cm x 25 cm) | Beam | 32MPa | Concrete Rectangular | 250 | 250 | 625 | 7050 | 0.44 | 1077.98 | G300E | 3391343.75 | 26.61 | G300E | 107097.58 | 0.84
278 | Story5 | B8 | 32 MPa RC Beam (25 cm x 25 cm) | Beam | 32MPa | Concrete Rectangular | 250 | 250 | 625 | 4650 | 0.29 | 711.01 | G300E | 1072696.88 | 8.42 | G300E | 788175 | 6.18
279 | Story5 | B9 | 32 MPa RC Beam (25 cm x 25 cm) | Beam | 32MPa | Concrete Rectangular | 250 | 250 | 625 | 7050 | 0.44 | 1077.98 | G300E | 3225668.75 | 25.31 | G300E | 85678.06 | 0.67
280 | Story6 | B1 | 32 MPa RC Beam (25 cm x 25 cm) | Beam | 32MPa | Concrete Rectangular | 250 | 250 | 625 | 7050 | 0.44 | 1077.98 | G300E | 3140775 | 24.64 | G300E | 1212845.28 | 9.52
281 | Story6 | B10 | 32 MPa RC Beam (25 cm x 25 cm) | Beam | 32MPa | Concrete Rectangular | 250 | 250 | 625 | 4650 | 0.29 | 711.01 | G300E | 1135471.88 | 8.91 | G300E | 790500 | 6.2
282 | Story6 | B11 | 32 MPa RC Beam (25 cm x 25 cm) | Beam | 32MPa | Concrete Rectangular | 250 | 250 | 625 | 7050 | 0.44 | 1077.98 | G300E | 3140775 | 24.64 | G300E | 1212845.28 | 9.52
283 | Story6 | B12 | 32 MPa RC Beam (25 cm x 25 cm) | Beam | 32MPa | Concrete Rectangular | 250 | 250 | 625 | 7050 | 0.44 | 1077.98 | G300E | 2600275 | 20.4 | G300E | 1268118.75 | 9.95
284 | Story6 | B13 | 32 MPa RC Beam (25 cm x 25 cm) | Beam | 32MPa | Concrete Rectangular | 250 | 250 | 625 | 4650 | 0.29 | 711.01 | G300E | 1575478.12 | 12.36 | G300E | 429495.8 | 3.37
285 | Story6 | B14 | 32 MPa RC Beam (25 cm x 25 cm) | Beam | 32MPa | Concrete Rectangular | 250 | 250 | 625 | 7050 | 0.44 | 1077.98 | G300E | 2761837.5 | 21.67 | G300E | 42839.03 | 0.34
286 | Story6 | B15 | 32 MPa RC Beam (25 cm x 25 cm) | Beam | 32MPa | Concrete Rectangular | 250 | 250 | 625 | 4650 | 0.29 | 711.01 | G300E | 1556296.88 | 12.21 | G300E | 408304.15 | 3.2
287 | Story6 | B16 | 32 MPa RC Beam (25 cm x 25 cm) | Beam | 32MPa | Concrete Rectangular | 250 | 250 | 625 | 7200 | 0.45 | 1100.92 | G300E | 2784300 | 21.85 | G300E | 399600 | 3.14
288 | Story6 | B17 | 32 MPa RC Beam (25 cm x 25 cm) | Beam | 32MPa | Concrete Rectangular | 250 | 250 | 625 | 4650 | 0.29 | 711.01 | G300E | 1489162.5 | 11.68 | G300E | 774225 | 6.07
289 | Story6 | B18 | 32 MPa RC Beam (25 cm x 25 cm) | Beam | 32MPa | Concrete Rectangular | 250 | 250 | 625 | 7200 | 0.45 | 1100.92 | G300E | 2782800 | 21.83 | G300E | 399600 | 3.14
290 | Story6 | B19 | 32 MPa RC Beam (25 cm x 25 cm) | Beam | 32MPa | Concrete Rectangular | 250 | 250 | 625 | 4650 | 0.29 | 711.01 | G300E | 1556296.88 | 12.21 | G300E | 408304.15 | 3.2
291 | Story6 | B2 | 32 MPa RC Beam (25 cm x 25 cm) | Beam | 32MPa | Concrete Rectangular | 250 | 250 | 625 | 4650 | 0.29 | 711.01 | G300E | 1135471.88 | 8.91 | G300E | 790500 | 6.2
292 | Story6 | B20 | 32 MPa RC Beam (25 cm x 25 cm) | Beam | 32MPa | Concrete Rectangular | 250 | 250 | 625 | 7050 | 0.44 | 1077.98 | G300E | 2761837.5 | 21.67 | G300E | 42839.03 | 0.34
293 | Story6 | B21 | 32 MPa RC Beam (25 cm x 25 cm) | Beam | 32MPa | Concrete Rectangular | 250 | 250 | 625 | 4650 | 0.29 | 711.01 | G300E | 1575478.12 | 12.36 | G300E | 429495.8 | 3.37
294 | Story6 | B22 | 32 MPa RC Beam (25 cm x 25 cm) | Beam | 32MPa | Concrete Rectangular | 250 | 250 | 625 | 7050 | 0.44 | 1077.98 | G300E | 2600275 | 20.4 | G300E | 1268118.75 | 9.95
295 | Story6 | B23 | 32 MPa RC Beam (25 cm x 25 cm) | Beam | 32MPa | Concrete Rectangular | 250 | 250 | 625 | 7050 | 0.44 | 1077.98 | G300E | 2529775 | 19.85 | G300E | 1565100 | 12.28
296 | Story6 | B24 | 32 MPa RC Beam (25 cm x 25 cm) | Beam | 32MPa | Concrete Rectangular | 250 | 250 | 625 | 4650 | 0.29 | 711.01 | G300E | 1607446.88 | 12.61 | G300E | 63574.95 | 0.5
297 | Story6 | B25 | 32 MPa RC Beam (25 cm x 25 cm) | Beam | 32MPa | Concrete Rectangular | 250 | 250 | 625 | 7050 | 0.44 | 1077.98 | G300E | 2527425 | 19.83 | G300E | 782550 | 6.14
298 | Story6 | B26 | 32 MPa RC Beam (25 cm x 25 cm) | Beam | 32MPa | Concrete Rectangular | 250 | 250 | 625 | 4800 | 0.3 | 733.94 | G300E | 1395600 | 10.95 | G300E | 799200 | 6.27
299 | Story6 | B3 | 32 MPa RC Beam (25 cm x 25 cm) | Beam | 32MPa | Concrete Rectangular | 250 | 250 | 625 | 7050 | 0.44 | 1077.98 | G300E | 3140775 | 24.64 | G300E | 85678.06 | 0.67
300 | Story6 | B30 | 32 MPa RC Beam (25 cm x 25 cm) | Beam | 32MPa | Concrete Rectangular | 250 | 250 | 625 | 4650 | 0.29 | 711.01 | G300E | 1351406.25 | 10.6 | G300E | 774225 | 6.07
301 | Story6 | B31 | 32 MPa RC Beam (25 cm x 25 cm) | Beam | 32MPa | Concrete Rectangular | 250 | 250 | 625 | 7050 | 0.44 | 1077.98 | G300E | 2526837.5 | 19.83 | G300E | 782550 | 6.14
302 | Story6 | B32 | 32 MPa RC Beam (25 cm x 25 cm) | Beam | 32MPa | Concrete Rectangular | 250 | 250 | 625 | 4650 | 0.29 | 711.01 | G300E | 1607446.88 | 12.61 | G300E | 63574.95 | 0.5
303 | Story6 | B33 | 32 MPa RC Beam (25 cm x 25 cm) | Beam | 32MPa | Concrete Rectangular | 250 | 250 | 625 | 7050 | 0.44 | 1077.98 | G300E | 2529775 | 19.85 | G300E | 1565100 | 12.28
304 | Story6 | B34 | 32 MPa RC Beam (25 cm x 25 cm) | Beam | 32MPa | Concrete Rectangular | 250 | 250 | 625 | 7050 | 0.44 | 1077.98 | G300E | 2600275 | 20.4 | G300E | 1268118.75 | 9.95
305 | Story6 | B35 | 32 MPa RC Beam (25 cm x 25 cm) | Beam | 32MPa | Concrete Rectangular | 250 | 250 | 625 | 4650 | 0.29 | 711.01 | G300E | 1607446.88 | 12.61 | G300E | 63574.95 | 0.5
306 | Story6 | B36 | 32 MPa RC Beam (25 cm x 25 cm) | Beam | 32MPa | Concrete Rectangular | 250 | 250 | 625 | 7050 | 0.44 | 1077.98 | G300E | 2761837.5 | 21.67 | G300E | 42839.03 | 0.34
307 | Story6 | B37 | 32 MPa RC Beam (25 cm x 25 cm) | Beam | 32MPa | Concrete Rectangular | 250 | 250 | 625 | 4800 | 0.3 | 733.94 | G300E | 1395600 | 10.95 | G300E | 799200 | 6.27
308 | Story6 | B38 | 32 MPa RC Beam (25 cm x 25 cm) | Beam | 32MPa | Concrete Rectangular | 250 | 250 | 625 | 7050 | 0.44 | 1077.98 | G300E | 2726587.5 | 21.39 | G300E | 391275 | 3.07
309 | Story6 | B4 | 32 MPa RC Beam (25 cm x 25 cm) | Beam | 32MPa | Concrete Rectangular | 250 | 250 | 625 | 4650 | 0.29 | 711.01 | G300E | 1088390.62 | 8.54 | G300E | 777712.5 | 6.1
310 | Story6 | B40 | 32 MPa RC Beam (25 cm x 25 cm) | Beam | 32MPa | Concrete Rectangular | 250 | 250 | 625 | 7050 | 0.44 | 1077.98 | G300E | 2724825 | 21.38 | G300E | 391275 | 3.07
311 | Story6 | B41 | 32 MPa RC Beam (25 cm x 25 cm) | Beam | 32MPa | Concrete Rectangular | 250 | 250 | 625 | 4650 | 0.29 | 711.01 | G300E | 1351696.88 | 10.61 | G300E | 774225 | 6.07
312 | Story6 | B42 | 32 MPa RC Beam (25 cm x 25 cm) | Beam | 32MPa | Concrete Rectangular | 250 | 250 | 625 | 7050 | 0.44 | 1077.98 | G300E | 2763012.5 | 21.68 | G300E | 42839.03 | 0.34
313 | Story6 | B43 | 32 MPa RC Beam (25 cm x 25 cm) | Beam | 32MPa | Concrete Rectangular | 250 | 250 | 625 | 4650 | 0.29 | 711.01 | G300E | 1607446.88 | 12.61 | G300E | 63574.95 | 0.5
314 | Story6 | B44 | 32 MPa RC Beam (25 cm x 25 cm) | Beam | 32MPa | Concrete Rectangular | 250 | 250 | 625 | 7050 | 0.44 | 1077.98 | G300E | 2600275 | 20.4 | G300E | 1268118.75 | 9.95
315 | Story6 | B45 | 32 MPa RC Beam (25 cm x 25 cm) | Beam | 32MPa | Concrete Rectangular | 250 | 250 | 625 | 7050 | 0.44 | 1077.98 | G300E | 3140775 | 24.64 | G300E | 1212845.28 | 9.52
316 | Story6 | B46 | 32 MPa RC Beam (25 cm x 25 cm) | Beam | 32MPa | Concrete Rectangular | 250 | 250 | 625 | 4650 | 0.29 | 711.01 | G300E | 1575478.12 | 12.36 | G300E | 429495.8 | 3.37
317 | Story6 | B47 | 32 MPa RC Beam (25 cm x 25 cm) | Beam | 32MPa | Concrete Rectangular | 250 | 250 | 625 | 7050 | 0.44 | 1077.98 | G300E | 3140775 | 24.64 | G300E | 85678.06 | 0.67
318 | Story6 | B48 | 32 MPa RC Beam (25 cm x 25 cm) | Beam | 32MPa | Concrete Rectangular | 250 | 250 | 625 | 4650 | 0.29 | 711.01 | G300E | 1556296.88 | 12.21 | G300E | 408304.15 | 3.2
319 | Story6 | B49 | 32 MPa RC Beam (25 cm x 25 cm) | Beam | 32MPa | Concrete Rectangular | 250 | 250 | 625 | 7050 | 0.44 | 1077.98 | G300E | 3384000 | 26.55 | G300E | 107097.58 | 0.84
320 | Story6 | B5 | 32 MPa RC Beam (25 cm x 25 cm) | Beam | 32MPa | Concrete Rectangular | 250 | 250 | 625 | 7050 | 0.44 | 1077.98 | G300E | 3384000 | 26.55 | G300E | 107097.58 | 0.84
321 | Story6 | B50 | 32 MPa RC Beam (25 cm x 25 cm) | Beam | 32MPa | Concrete Rectangular | 250 | 250 | 625 | 4650 | 0.29 | 711.01 | G300E | 1489162.5 | 11.68 | G300E | 774225 | 6.07
322 | Story6 | B51 | 32 MPa RC Beam (25 cm x 25 cm) | Beam | 32MPa | Concrete Rectangular | 250 | 250 | 625 | 7050 | 0.44 | 1077.98 | G300E | 3383706.25 | 26.55 | G300E | 107097.58 | 0.84
323 | Story6 | B52 | 32 MPa RC Beam (25 cm x 25 cm) | Beam | 32MPa | Concrete Rectangular | 250 | 250 | 625 | 4650 | 0.29 | 711.01 | G300E | 1556587.5 | 12.21 | G300E | 408304.15 | 3.2
324 | Story6 | B53 | 32 MPa RC Beam (25 cm x 25 cm) | Beam | 32MPa | Concrete Rectangular | 250 | 250 | 625 | 7050 | 0.44 | 1077.98 | G300E | 3141068.75 | 24.65 | G300E | 85678.06 | 0.67
325 | Story6 | B54 | 32 MPa RC Beam (25 cm x 25 cm) | Beam | 32MPa | Concrete Rectangular | 250 | 250 | 625 | 4650 | 0.29 | 711.01 | G300E | 1575187.5 | 12.36 | G300E | 429495.8 | 3.37
326 | Story6 | B55 | 32 MPa RC Beam (25 cm x 25 cm) | Beam | 32MPa | Concrete Rectangular | 250 | 250 | 625 | 7050 | 0.44 | 1077.98 | G300E | 3140775 | 24.64 | G300E | 1212845.28 | 9.52
327 | Story6 | B56 | 32 MPa RC Beam (25 cm x 25 cm) | Beam | 32MPa | Concrete Rectangular | 250 | 250 | 625 | 4650 | 0.29 | 711.01 | G300E | 1135471.88 | 8.91 | G300E | 790500 | 6.2
328 | Story6 | B57 | 32 MPa RC Beam (25 cm x 25 cm) | Beam | 32MPa | Concrete Rectangular | 250 | 250 | 625 | 4650 | 0.29 | 711.01 | G300E | 1088390.62 | 8.54 | G300E | 777712.5 | 6.1
329 | Story6 | B58 | 32 MPa RC Beam (25 cm x 25 cm) | Beam | 32MPa | Concrete Rectangular | 250 | 250 | 625 | 4650 | 0.29 | 711.01 | G300E | 1065431.25 | 8.36 | G300E | 774225 | 6.07
330 | Story6 | B59 | 32 MPa RC Beam (25 cm x 25 cm) | Beam | 32MPa | Concrete Rectangular | 250 | 250 | 625 | 4650 | 0.29 | 711.01 | G300E | 1088390.62 | 8.54 | G300E | 777712.5 | 6.1
331 | Story6 | B6 | 32 MPa RC Beam (25 cm x 25 cm) | Beam | 32MPa | Concrete Rectangular | 250 | 250 | 625 | 4650 | 0.29 | 711.01 | G300E | 1065431.25 | 8.36 | G300E | 774225 | 6.07
332 | Story6 | B60 | 32 MPa RC Beam (25 cm x 25 cm) | Beam | 32MPa | Concrete Rectangular | 250 | 250 | 625 | 4650 | 0.29 | 711.01 | G300E | 1135471.88 | 8.91 | G300E | 790500 | 6.2
333 | Story6 | B7 | 32 MPa RC Beam (25 cm x 25 cm) | Beam | 32MPa | Concrete Rectangular | 250 | 250 | 625 | 7050 | 0.44 | 1077.98 | G300E | 3384000 | 26.55 | G300E | 107097.58 | 0.84
334 | Story6 | B8 | 32 MPa RC Beam (25 cm x 25 cm) | Beam | 32MPa | Concrete Rectangular | 250 | 250 | 625 | 4650 | 0.29 | 711.01 | G300E | 1088390.62 | 8.54 | G300E | 777712.5 | 6.1
335 | Story6 | B9 | 32 MPa RC Beam (25 cm x 25 cm) | Beam | 32MPa | Concrete Rectangular | 250 | 250 | 625 | 7050 | 0.44 | 1077.98 | G300E | 3140775 | 24.64 | G300E | 85678.06 | 0.67

## Columns
| Story | Label | Section | Structural_Element_Type | Material | Cross_Section_Type | Width_(mm) | Depth_(mm) | Area_(cm^2) | Length_(mm) | Volume_(m^3) | Mass_(kg) | Long._Rebar_Material | Long._Rebar_Volume_(mm^3) | Long._Rebar_Mass_(kg) | Tran._Rebar_Material | Tran._Rebar_Volume_(mm^3) | Tran._Rebar_Mass_(kg)
0 | Story1 | C1 | 32 MPa RC Column (32.5 cm x 32.5 cm) | Column | 32MPa | Concrete Rectangular | 325 | 325 | 1056.3 | 3225 | 0.34 | 833.37 | G300E | 3405600 | 26.72 | G300E | 0 | 0
1 | Story1 | C10 | 32 MPa RC Column (32.5 cm x 32.5 cm) | Column | 32MPa | Concrete Rectangular | 325 | 325 | 1056.3 | 3225 | 0.34 | 833.37 | G300E | 10597350 | 83.15 | G300E | 0 | 0
2 | Story1 | C11 | 32 MPa RC Column (32.5 cm x 32.5 cm) | Column | 32MPa | Concrete Rectangular | 325 | 325 | 1056.3 | 3225 | 0.34 | 833.37 | G300E | 23656450 | 185.62 | G300E | 0 | 0
3 | Story1 | C12 | 32 MPa RC Column (32.5 cm x 32.5 cm) | Column | 32MPa | Concrete Rectangular | 325 | 325 | 1056.3 | 3225 | 0.34 | 833.37 | G300E | 3405600 | 26.72 | G300E | 0 | 0
4 | Story1 | C13 | 32 MPa RC Column (32.5 cm x 32.5 cm) | Column | 32MPa | Concrete Rectangular | 325 | 325 | 1056.3 | 3225 | 0.34 | 833.37 | G300E | 3405600 | 26.72 | G300E | 0 | 0
5 | Story1 | C14 | 32 MPa RC Column (32.5 cm x 32.5 cm) | Column | 32MPa | Concrete Rectangular | 325 | 325 | 1056.3 | 3225 | 0.34 | 833.37 | G300E | 5265350 | 41.31 | G300E | 0 | 0
6 | Story1 | C17 | 32 MPa RC Column (32.5 cm x 32.5 cm) | Column | 32MPa | Concrete Rectangular | 325 | 325 | 1056.3 | 3225 | 0.34 | 833.37 | G300E | 5242775 | 41.14 | G300E | 0 | 0
7 | Story1 | C18 | 32 MPa RC Column (32.5 cm x 32.5 cm) | Column | 32MPa | Concrete Rectangular | 325 | 325 | 1056.3 | 3225 | 0.34 | 833.37 | G300E | 3405600 | 26.72 | G300E | 0 | 0
8 | Story1 | C19 | 32 MPa RC Column (32.5 cm x 32.5 cm) | Column | 32MPa | Concrete Rectangular | 325 | 325 | 1056.3 | 3225 | 0.34 | 833.37 | G300E | 3405600 | 26.72 | G300E | 0 | 0
9 | Story1 | C2 | 32 MPa RC Column (32.5 cm x 32.5 cm) | Column | 32MPa | Concrete Rectangular | 325 | 325 | 1056.3 | 3225 | 0.34 | 833.37 | G300E | 3405600 | 26.72 | G300E | 0 | 0
10 | Story1 | C20 | 32 MPa RC Column (32.5 cm x 32.5 cm) | Column | 32MPa | Concrete Rectangular | 325 | 325 | 1056.3 | 3225 | 0.34 | 833.37 | G300E | 5265350 | 41.31 | G300E | 0 | 0
11 | Story1 | C23 | 32 MPa RC Column (32.5 cm x 32.5 cm) | Column | 32MPa | Concrete Rectangular | 325 | 325 | 1056.3 | 3225 | 0.34 | 833.37 | G300E | 5315875 | 41.71 | G300E | 0 | 0
12 | Story1 | C24 | 32 MPa RC Column (32.5 cm x 32.5 cm) | Column | 32MPa | Concrete Rectangular | 325 | 325 | 1056.3 | 3225 | 0.34 | 833.37 | G300E | 3405600 | 26.72 | G300E | 0 | 0
13 | Story1 | C25 | 32 MPa RC Column (32.5 cm x 32.5 cm) | Column | 32MPa | Concrete Rectangular | 325 | 325 | 1056.3 | 3225 | 0.34 | 833.37 | G300E | 3405600 | 26.72 | G300E | 0 | 0
14 | Story1 | C26 | 32 MPa RC Column (32.5 cm x 32.5 cm) | Column | 32MPa | Concrete Rectangular | 325 | 325 | 1056.3 | 3225 | 0.34 | 833.37 | G300E | 23653225 | 185.59 | G300E | 0 | 0
15 | Story1 | C27 | 32 MPa RC Column (32.5 cm x 32.5 cm) | Column | 32MPa | Concrete Rectangular | 325 | 325 | 1056.3 | 3225 | 0.34 | 833.37 | G300E | 10595200 | 83.13 | G300E | 0 | 0
16 | Story1 | C28 | 32 MPa RC Column (32.5 cm x 32.5 cm) | Column | 32MPa | Concrete Rectangular | 325 | 325 | 1056.3 | 3225 | 0.34 | 833.37 | G300E | 10601650 | 83.18 | G300E | 0 | 0
17 | Story1 | C29 | 32 MPa RC Column (32.5 cm x 32.5 cm) | Column | 32MPa | Concrete Rectangular | 325 | 325 | 1056.3 | 3225 | 0.34 | 833.37 | G300E | 23630650 | 185.41 | G300E | 0 | 0
18 | Story1 | C3 | 32 MPa RC Column (32.5 cm x 32.5 cm) | Column | 32MPa | Concrete Rectangular | 325 | 325 | 1056.3 | 3225 | 0.34 | 833.37 | G300E | 3405600 | 26.72 | G300E | 0 | 0
19 | Story1 | C30 | 32 MPa RC Column (32.5 cm x 32.5 cm) | Column | 32MPa | Concrete Rectangular | 325 | 325 | 1056.3 | 3225 | 0.34 | 833.37 | G300E | 3405600 | 26.72 | G300E | 0 | 0
20 | Story1 | C31 | 32 MPa RC Column (32.5 cm x 32.5 cm) | Column | 32MPa | Concrete Rectangular | 325 | 325 | 1056.3 | 3225 | 0.34 | 833.37 | G300E | 3405600 | 26.72 | G300E | 0 | 0
21 | Story1 | C32 | 32 MPa RC Column (32.5 cm x 32.5 cm) | Column | 32MPa | Concrete Rectangular | 325 | 325 | 1056.3 | 3225 | 0.34 | 833.37 | G300E | 3405600 | 26.72 | G300E | 0 | 0
22 | Story1 | C33 | 32 MPa RC Column (32.5 cm x 32.5 cm) | Column | 32MPa | Concrete Rectangular | 325 | 325 | 1056.3 | 3225 | 0.34 | 833.37 | G300E | 3405600 | 26.72 | G300E | 0 | 0
23 | Story1 | C34 | 32 MPa RC Column (32.5 cm x 32.5 cm) | Column | 32MPa | Concrete Rectangular | 325 | 325 | 1056.3 | 3225 | 0.34 | 833.37 | G300E | 3405600 | 26.72 | G300E | 0 | 0
24 | Story1 | C35 | 32 MPa RC Column (32.5 cm x 32.5 cm) | Column | 32MPa | Concrete Rectangular | 325 | 325 | 1056.3 | 3225 | 0.34 | 833.37 | G300E | 3405600 | 26.72 | G300E | 0 | 0
25 | Story1 | C36 | 32 MPa RC Column (32.5 cm x 32.5 cm) | Column | 32MPa | Concrete Rectangular | 325 | 325 | 1056.3 | 3225 | 0.34 | 833.37 | G300E | 3405600 | 26.72 | G300E | 0 | 0
26 | Story1 | C4 | 32 MPa RC Column (32.5 cm x 32.5 cm) | Column | 32MPa | Concrete Rectangular | 325 | 325 | 1056.3 | 3225 | 0.34 | 833.37 | G300E | 3405600 | 26.72 | G300E | 0 | 0
27 | Story1 | C5 | 32 MPa RC Column (32.5 cm x 32.5 cm) | Column | 32MPa | Concrete Rectangular | 325 | 325 | 1056.3 | 3225 | 0.34 | 833.37 | G300E | 3405600 | 26.72 | G300E | 0 | 0
28 | Story1 | C6 | 32 MPa RC Column (32.5 cm x 32.5 cm) | Column | 32MPa | Concrete Rectangular | 325 | 325 | 1056.3 | 3225 | 0.34 | 833.37 | G300E | 3405600 | 26.72 | G300E | 0 | 0
29 | Story1 | C7 | 32 MPa RC Column (32.5 cm x 32.5 cm) | Column | 32MPa | Concrete Rectangular | 325 | 325 | 1056.3 | 3225 | 0.34 | 833.37 | G300E | 3405600 | 26.72 | G300E | 0 | 0
30 | Story1 | C8 | 32 MPa RC Column (32.5 cm x 32.5 cm) | Column | 32MPa | Concrete Rectangular | 325 | 325 | 1056.3 | 3225 | 0.34 | 833.37 | G300E | 23653225 | 185.59 | G300E | 0 | 0
31 | Story1 | C9 | 32 MPa RC Column (32.5 cm x 32.5 cm) | Column | 32MPa | Concrete Rectangular | 325 | 325 | 1056.3 | 3225 | 0.34 | 833.37 | G300E | 10597350 | 83.15 | G300E | 0 | 0
32 | Story2 | C1 | 32 MPa RC Column (32.5 cm x 32.5 cm) | Column | 32MPa | Concrete Rectangular | 325 | 325 | 1056.3 | 3225 | 0.34 | 833.37 | G300E | 3405600 | 26.72 | G300E | 0 | 0
33 | Story2 | C10 | 32 MPa RC Column (32.5 cm x 32.5 cm) | Column | 32MPa | Concrete Rectangular | 325 | 325 | 1056.3 | 3225 | 0.34 | 833.37 | G300E | 3405600 | 26.72 | G300E | 0 | 0
34 | Story2 | C11 | 32 MPa RC Column (32.5 cm x 32.5 cm) | Column | 32MPa | Concrete Rectangular | 325 | 325 | 1056.3 | 3225 | 0.34 | 833.37 | G300E | 12282950 | 96.38 | G300E | 0 | 0
35 | Story2 | C12 | 32 MPa RC Column (32.5 cm x 32.5 cm) | Column | 32MPa | Concrete Rectangular | 325 | 325 | 1056.3 | 3225 | 0.34 | 833.37 | G300E | 3405600 | 26.72 | G300E | 0 | 0
36 | Story2 | C13 | 32 MPa RC Column (32.5 cm x 32.5 cm) | Column | 32MPa | Concrete Rectangular | 325 | 325 | 1056.3 | 3225 | 0.34 | 833.37 | G300E | 3405600 | 26.72 | G300E | 0 | 0
37 | Story2 | C14 | 32 MPa RC Column (32.5 cm x 32.5 cm) | Column | 32MPa | Concrete Rectangular | 325 | 325 | 1056.3 | 3225 | 0.34 | 833.37 | G300E | 3405600 | 26.72 | G300E | 0 | 0
38 | Story2 | C17 | 32 MPa RC Column (32.5 cm x 32.5 cm) | Column | 32MPa | Concrete Rectangular | 325 | 325 | 1056.3 | 3225 | 0.34 | 833.37 | G300E | 3405600 | 26.72 | G300E | 0 | 0
39 | Story2 | C18 | 32 MPa RC Column (32.5 cm x 32.5 cm) | Column | 32MPa | Concrete Rectangular | 325 | 325 | 1056.3 | 3225 | 0.34 | 833.37 | G300E | 3405600 | 26.72 | G300E | 0 | 0
40 | Story2 | C19 | 32 MPa RC Column (32.5 cm x 32.5 cm) | Column | 32MPa | Concrete Rectangular | 325 | 325 | 1056.3 | 3225 | 0.34 | 833.37 | G300E | 3405600 | 26.72 | G300E | 0 | 0
41 | Story2 | C2 | 32 MPa RC Column (32.5 cm x 32.5 cm) | Column | 32MPa | Concrete Rectangular | 325 | 325 | 1056.3 | 3225 | 0.34 | 833.37 | G300E | 3899025 | 30.59 | G300E | 0 | 0
42 | Story2 | C20 | 32 MPa RC Column (32.5 cm x 32.5 cm) | Column | 32MPa | Concrete Rectangular | 325 | 325 | 1056.3 | 3225 | 0.34 | 833.37 | G300E | 3405600 | 26.72 | G300E | 0 | 0
43 | Story2 | C23 | 32 MPa RC Column (32.5 cm x 32.5 cm) | Column | 32MPa | Concrete Rectangular | 325 | 325 | 1056.3 | 3225 | 0.34 | 833.37 | G300E | 3405600 | 26.72 | G300E | 0 | 0
44 | Story2 | C24 | 32 MPa RC Column (32.5 cm x 32.5 cm) | Column | 32MPa | Concrete Rectangular | 325 | 325 | 1056.3 | 3225 | 0.34 | 833.37 | G300E | 3405600 | 26.72 | G300E | 0 | 0
45 | Story2 | C25 | 32 MPa RC Column (32.5 cm x 32.5 cm) | Column | 32MPa | Concrete Rectangular | 325 | 325 | 1056.3 | 3225 | 0.34 | 833.37 | G300E | 3405600 | 26.72 | G300E | 0 | 0
46 | Story2 | C26 | 32 MPa RC Column (32.5 cm x 32.5 cm) | Column | 32MPa | Concrete Rectangular | 325 | 325 | 1056.3 | 3225 | 0.34 | 833.37 | G300E | 12279725 | 96.35 | G300E | 0 | 0
47 | Story2 | C27 | 32 MPa RC Column (32.5 cm x 32.5 cm) | Column | 32MPa | Concrete Rectangular | 325 | 325 | 1056.3 | 3225 | 0.34 | 833.37 | G300E | 3405600 | 26.72 | G300E | 0 | 0
48 | Story2 | C28 | 32 MPa RC Column (32.5 cm x 32.5 cm) | Column | 32MPa | Concrete Rectangular | 325 | 325 | 1056.3 | 3225 | 0.34 | 833.37 | G300E | 3405600 | 26.72 | G300E | 0 | 0
49 | Story2 | C29 | 32 MPa RC Column (32.5 cm x 32.5 cm) | Column | 32MPa | Concrete Rectangular | 325 | 325 | 1056.3 | 3225 | 0.34 | 833.37 | G300E | 12262525 | 96.22 | G300E | 0 | 0
50 | Story2 | C3 | 32 MPa RC Column (32.5 cm x 32.5 cm) | Column | 32MPa | Concrete Rectangular | 325 | 325 | 1056.3 | 3225 | 0.34 | 833.37 | G300E | 3790450 | 29.74 | G300E | 0 | 0
51 | Story2 | C30 | 32 MPa RC Column (32.5 cm x 32.5 cm) | Column | 32MPa | Concrete Rectangular | 325 | 325 | 1056.3 | 3225 | 0.34 | 833.37 | G300E | 3405600 | 26.72 | G300E | 0 | 0
52 | Story2 | C31 | 32 MPa RC Column (32.5 cm x 32.5 cm) | Column | 32MPa | Concrete Rectangular | 325 | 325 | 1056.3 | 3225 | 0.34 | 833.37 | G300E | 3405600 | 26.72 | G300E | 0 | 0
53 | Story2 | C32 | 32 MPa RC Column (32.5 cm x 32.5 cm) | Column | 32MPa | Concrete Rectangular | 325 | 325 | 1056.3 | 3225 | 0.34 | 833.37 | G300E | 3899025 | 30.59 | G300E | 0 | 0
54 | Story2 | C33 | 32 MPa RC Column (32.5 cm x 32.5 cm) | Column | 32MPa | Concrete Rectangular | 325 | 325 | 1056.3 | 3225 | 0.34 | 833.37 | G300E | 3789375 | 29.73 | G300E | 0 | 0
55 | Story2 | C34 | 32 MPa RC Column (32.5 cm x 32.5 cm) | Column | 32MPa | Concrete Rectangular | 325 | 325 | 1056.3 | 3225 | 0.34 | 833.37 | G300E | 3788300 | 29.72 | G300E | 0 | 0
56 | Story2 | C35 | 32 MPa RC Column (32.5 cm x 32.5 cm) | Column | 32MPa | Concrete Rectangular | 325 | 325 | 1056.3 | 3225 | 0.34 | 833.37 | G300E | 3895800 | 30.57 | G300E | 0 | 0
57 | Story2 | C36 | 32 MPa RC Column (32.5 cm x 32.5 cm) | Column | 32MPa | Concrete Rectangular | 325 | 325 | 1056.3 | 3225 | 0.34 | 833.37 | G300E | 3405600 | 26.72 | G300E | 0 | 0
58 | Story2 | C4 | 32 MPa RC Column (32.5 cm x 32.5 cm) | Column | 32MPa | Concrete Rectangular | 325 | 325 | 1056.3 | 3225 | 0.34 | 833.37 | G300E | 3790450 | 29.74 | G300E | 0 | 0
59 | Story2 | C5 | 32 MPa RC Column (32.5 cm x 32.5 cm) | Column | 32MPa | Concrete Rectangular | 325 | 325 | 1056.3 | 3225 | 0.34 | 833.37 | G300E | 3899025 | 30.59 | G300E | 0 | 0
60 | Story2 | C6 | 32 MPa RC Column (32.5 cm x 32.5 cm) | Column | 32MPa | Concrete Rectangular | 325 | 325 | 1056.3 | 3225 | 0.34 | 833.37 | G300E | 3405600 | 26.72 | G300E | 0 | 0
61 | Story2 | C7 | 32 MPa RC Column (32.5 cm x 32.5 cm) | Column | 32MPa | Concrete Rectangular | 325 | 325 | 1056.3 | 3225 | 0.34 | 833.37 | G300E | 3405600 | 26.72 | G300E | 0 | 0
62 | Story2 | C8 | 32 MPa RC Column (32.5 cm x 32.5 cm) | Column | 32MPa | Concrete Rectangular | 325 | 325 | 1056.3 | 3225 | 0.34 | 833.37 | G300E | 12280800 | 96.36 | G300E | 0 | 0
63 | Story2 | C9 | 32 MPa RC Column (32.5 cm x 32.5 cm) | Column | 32MPa | Concrete Rectangular | 325 | 325 | 1056.3 | 3225 | 0.34 | 833.37 | G300E | 3405600 | 26.72 | G300E | 0 | 0
64 | Story3 | C1 | 32 MPa RC Column (27.5 cm x 27.5 cm) | Column | 32MPa | Concrete Rectangular | 275 | 275 | 756.3 | 3225 | 0.24 | 596.67 | G300E | 2675675 | 20.99 | G300E | 0 | 0
65 | Story3 | C10 | 32 MPa RC Column (27.5 cm x 27.5 cm) | Column | 32MPa | Concrete Rectangular | 275 | 275 | 756.3 | 3225 | 0.24 | 596.67 | G300E | 4353750 | 34.16 | G300E | 0 | 0
66 | Story3 | C11 | 32 MPa RC Column (27.5 cm x 27.5 cm) | Column | 32MPa | Concrete Rectangular | 275 | 275 | 756.3 | 3225 | 0.24 | 596.67 | G300E | 14652250 | 114.97 | G300E | 0 | 0
67 | Story3 | C12 | 32 MPa RC Column (27.5 cm x 27.5 cm) | Column | 32MPa | Concrete Rectangular | 275 | 275 | 756.3 | 3225 | 0.24 | 596.67 | G300E | 3735625 | 29.31 | G300E | 0 | 0
68 | Story3 | C13 | 32 MPa RC Column (27.5 cm x 27.5 cm) | Column | 32MPa | Concrete Rectangular | 275 | 275 | 756.3 | 3225 | 0.24 | 596.67 | G300E | 2804675 | 22.01 | G300E | 0 | 0
69 | Story3 | C14 | 32 MPa RC Column (27.5 cm x 27.5 cm) | Column | 32MPa | Concrete Rectangular | 275 | 275 | 756.3 | 3225 | 0.24 | 596.67 | G300E | 2438100 | 19.13 | G300E | 0 | 0
70 | Story3 | C17 | 32 MPa RC Column (27.5 cm x 27.5 cm) | Column | 32MPa | Concrete Rectangular | 275 | 275 | 756.3 | 3225 | 0.24 | 596.67 | G300E | 2438100 | 19.13 | G300E | 0 | 0
71 | Story3 | C18 | 32 MPa RC Column (27.5 cm x 27.5 cm) | Column | 32MPa | Concrete Rectangular | 275 | 275 | 756.3 | 3225 | 0.24 | 596.67 | G300E | 2798225 | 21.96 | G300E | 0 | 0
72 | Story3 | C19 | 32 MPa RC Column (27.5 cm x 27.5 cm) | Column | 32MPa | Concrete Rectangular | 275 | 275 | 756.3 | 3225 | 0.24 | 596.67 | G300E | 2804675 | 22.01 | G300E | 0 | 0
73 | Story3 | C2 | 32 MPa RC Column (27.5 cm x 27.5 cm) | Column | 32MPa | Concrete Rectangular | 275 | 275 | 756.3 | 3225 | 0.24 | 596.67 | G300E | 4993375 | 39.18 | G300E | 0 | 0
74 | Story3 | C20 | 32 MPa RC Column (27.5 cm x 27.5 cm) | Column | 32MPa | Concrete Rectangular | 275 | 275 | 756.3 | 3225 | 0.24 | 596.67 | G300E | 2438100 | 19.13 | G300E | 0 | 0
75 | Story3 | C23 | 32 MPa RC Column (27.5 cm x 27.5 cm) | Column | 32MPa | Concrete Rectangular | 275 | 275 | 756.3 | 3225 | 0.24 | 596.67 | G300E | 2438100 | 19.13 | G300E | 0 | 0
76 | Story3 | C24 | 32 MPa RC Column (27.5 cm x 27.5 cm) | Column | 32MPa | Concrete Rectangular | 275 | 275 | 756.3 | 3225 | 0.24 | 596.67 | G300E | 2798225 | 21.96 | G300E | 0 | 0
77 | Story3 | C25 | 32 MPa RC Column (27.5 cm x 27.5 cm) | Column | 32MPa | Concrete Rectangular | 275 | 275 | 756.3 | 3225 | 0.24 | 596.67 | G300E | 3735625 | 29.31 | G300E | 0 | 0
78 | Story3 | C26 | 32 MPa RC Column (27.5 cm x 27.5 cm) | Column | 32MPa | Concrete Rectangular | 275 | 275 | 756.3 | 3225 | 0.24 | 596.67 | G300E | 14651175 | 114.96 | G300E | 0 | 0
79 | Story3 | C27 | 32 MPa RC Column (27.5 cm x 27.5 cm) | Column | 32MPa | Concrete Rectangular | 275 | 275 | 756.3 | 3225 | 0.24 | 596.67 | G300E | 4353750 | 34.16 | G300E | 0 | 0
80 | Story3 | C28 | 32 MPa RC Column (27.5 cm x 27.5 cm) | Column | 32MPa | Concrete Rectangular | 275 | 275 | 756.3 | 3225 | 0.24 | 596.67 | G300E | 4354825 | 34.17 | G300E | 0 | 0
81 | Story3 | C29 | 32 MPa RC Column (27.5 cm x 27.5 cm) | Column | 32MPa | Concrete Rectangular | 275 | 275 | 756.3 | 3225 | 0.24 | 596.67 | G300E | 14645800 | 114.92 | G300E | 0 | 0
82 | Story3 | C3 | 32 MPa RC Column (27.5 cm x 27.5 cm) | Column | 32MPa | Concrete Rectangular | 275 | 275 | 756.3 | 3225 | 0.24 | 596.67 | G300E | 5115925 | 40.14 | G300E | 0 | 0
83 | Story3 | C30 | 32 MPa RC Column (27.5 cm x 27.5 cm) | Column | 32MPa | Concrete Rectangular | 275 | 275 | 756.3 | 3225 | 0.24 | 596.67 | G300E | 3730250 | 29.27 | G300E | 0 | 0
84 | Story3 | C31 | 32 MPa RC Column (27.5 cm x 27.5 cm) | Column | 32MPa | Concrete Rectangular | 275 | 275 | 756.3 | 3225 | 0.24 | 596.67 | G300E | 2675675 | 20.99 | G300E | 0 | 0
85 | Story3 | C32 | 32 MPa RC Column (27.5 cm x 27.5 cm) | Column | 32MPa | Concrete Rectangular | 275 | 275 | 756.3 | 3225 | 0.24 | 596.67 | G300E | 4993375 | 39.18 | G300E | 0 | 0
86 | Story3 | C33 | 32 MPa RC Column (27.5 cm x 27.5 cm) | Column | 32MPa | Concrete Rectangular | 275 | 275 | 756.3 | 3225 | 0.24 | 596.67 | G300E | 5115925 | 40.14 | G300E | 0 | 0
87 | Story3 | C34 | 32 MPa RC Column (27.5 cm x 27.5 cm) | Column | 32MPa | Concrete Rectangular | 275 | 275 | 756.3 | 3225 | 0.24 | 596.67 | G300E | 5114850 | 40.13 | G300E | 0 | 0
88 | Story3 | C35 | 32 MPa RC Column (27.5 cm x 27.5 cm) | Column | 32MPa | Concrete Rectangular | 275 | 275 | 756.3 | 3225 | 0.24 | 596.67 | G300E | 4991225 | 39.16 | G300E | 0 | 0
89 | Story3 | C36 | 32 MPa RC Column (27.5 cm x 27.5 cm) | Column | 32MPa | Concrete Rectangular | 275 | 275 | 756.3 | 3225 | 0.24 | 596.67 | G300E | 2673525 | 20.98 | G300E | 0 | 0
90 | Story3 | C4 | 32 MPa RC Column (27.5 cm x 27.5 cm) | Column | 32MPa | Concrete Rectangular | 275 | 275 | 756.3 | 3225 | 0.24 | 596.67 | G300E | 5115925 | 40.14 | G300E | 0 | 0
91 | Story3 | C5 | 32 MPa RC Column (27.5 cm x 27.5 cm) | Column | 32MPa | Concrete Rectangular | 275 | 275 | 756.3 | 3225 | 0.24 | 596.67 | G300E | 4993375 | 39.18 | G300E | 0 | 0
92 | Story3 | C6 | 32 MPa RC Column (27.5 cm x 27.5 cm) | Column | 32MPa | Concrete Rectangular | 275 | 275 | 756.3 | 3225 | 0.24 | 596.67 | G300E | 2675675 | 20.99 | G300E | 0 | 0
93 | Story3 | C7 | 32 MPa RC Column (27.5 cm x 27.5 cm) | Column | 32MPa | Concrete Rectangular | 275 | 275 | 756.3 | 3225 | 0.24 | 596.67 | G300E | 3735625 | 29.31 | G300E | 0 | 0
94 | Story3 | C8 | 32 MPa RC Column (27.5 cm x 27.5 cm) | Column | 32MPa | Concrete Rectangular | 275 | 275 | 756.3 | 3225 | 0.24 | 596.67 | G300E | 14651175 | 114.96 | G300E | 0 | 0
95 | Story3 | C9 | 32 MPa RC Column (27.5 cm x 27.5 cm) | Column | 32MPa | Concrete Rectangular | 275 | 275 | 756.3 | 3225 | 0.24 | 596.67 | G300E | 4353750 | 34.16 | G300E | 0 | 0
96 | Story4 | C1 | 32 MPa RC Column (27.5 cm x 27.5 cm) | Column | 32MPa | Concrete Rectangular | 275 | 275 | 756.3 | 3225 | 0.24 | 596.67 | G300E | 2438100 | 19.13 | G300E | 0 | 0
97 | Story4 | C10 | 32 MPa RC Column (27.5 cm x 27.5 cm) | Column | 32MPa | Concrete Rectangular | 275 | 275 | 756.3 | 3225 | 0.24 | 596.67 | G300E | 2438100 | 19.13 | G300E | 0 | 0
98 | Story4 | C11 | 32 MPa RC Column (27.5 cm x 27.5 cm) | Column | 32MPa | Concrete Rectangular | 275 | 275 | 756.3 | 3225 | 0.24 | 596.67 | G300E | 6916550 | 54.27 | G300E | 0 | 0
99 | Story4 | C12 | 32 MPa RC Column (27.5 cm x 27.5 cm) | Column | 32MPa | Concrete Rectangular | 275 | 275 | 756.3 | 3225 | 0.24 | 596.67 | G300E | 2438100 | 19.13 | G300E | 0 | 0
100 | Story4 | C13 | 32 MPa RC Column (27.5 cm x 27.5 cm) | Column | 32MPa | Concrete Rectangular | 275 | 275 | 756.3 | 3225 | 0.24 | 596.67 | G300E | 2438100 | 19.13 | G300E | 0 | 0
101 | Story4 | C14 | 32 MPa RC Column (27.5 cm x 27.5 cm) | Column | 32MPa | Concrete Rectangular | 275 | 275 | 756.3 | 3225 | 0.24 | 596.67 | G300E | 2438100 | 19.13 | G300E | 0 | 0
102 | Story4 | C17 | 32 MPa RC Column (27.5 cm x 27.5 cm) | Column | 32MPa | Concrete Rectangular | 275 | 275 | 756.3 | 3225 | 0.24 | 596.67 | G300E | 2438100 | 19.13 | G300E | 0 | 0
103 | Story4 | C18 | 32 MPa RC Column (27.5 cm x 27.5 cm) | Column | 32MPa | Concrete Rectangular | 275 | 275 | 756.3 | 3225 | 0.24 | 596.67 | G300E | 2438100 | 19.13 | G300E | 0 | 0
104 | Story4 | C19 | 32 MPa RC Column (27.5 cm x 27.5 cm) | Column | 32MPa | Concrete Rectangular | 275 | 275 | 756.3 | 3225 | 0.24 | 596.67 | G300E | 2438100 | 19.13 | G300E | 0 | 0
105 | Story4 | C2 | 32 MPa RC Column (27.5 cm x 27.5 cm) | Column | 32MPa | Concrete Rectangular | 275 | 275 | 756.3 | 3225 | 0.24 | 596.67 | G300E | 4204325 | 32.99 | G300E | 0 | 0
106 | Story4 | C20 | 32 MPa RC Column (27.5 cm x 27.5 cm) | Column | 32MPa | Concrete Rectangular | 275 | 275 | 756.3 | 3225 | 0.24 | 596.67 | G300E | 2438100 | 19.13 | G300E | 0 | 0
107 | Story4 | C23 | 32 MPa RC Column (27.5 cm x 27.5 cm) | Column | 32MPa | Concrete Rectangular | 275 | 275 | 756.3 | 3225 | 0.24 | 596.67 | G300E | 2438100 | 19.13 | G300E | 0 | 0
108 | Story4 | C24 | 32 MPa RC Column (27.5 cm x 27.5 cm) | Column | 32MPa | Concrete Rectangular | 275 | 275 | 756.3 | 3225 | 0.24 | 596.67 | G300E | 2438100 | 19.13 | G300E | 0 | 0
109 | Story4 | C25 | 32 MPa RC Column (27.5 cm x 27.5 cm) | Column | 32MPa | Concrete Rectangular | 275 | 275 | 756.3 | 3225 | 0.24 | 596.67 | G300E | 2438100 | 19.13 | G300E | 0 | 0
110 | Story4 | C26 | 32 MPa RC Column (27.5 cm x 27.5 cm) | Column | 32MPa | Concrete Rectangular | 275 | 275 | 756.3 | 3225 | 0.24 | 596.67 | G300E | 6916550 | 54.27 | G300E | 0 | 0
111 | Story4 | C27 | 32 MPa RC Column (27.5 cm x 27.5 cm) | Column | 32MPa | Concrete Rectangular | 275 | 275 | 756.3 | 3225 | 0.24 | 596.67 | G300E | 2438100 | 19.13 | G300E | 0 | 0
112 | Story4 | C28 | 32 MPa RC Column (27.5 cm x 27.5 cm) | Column | 32MPa | Concrete Rectangular | 275 | 275 | 756.3 | 3225 | 0.24 | 596.67 | G300E | 2438100 | 19.13 | G300E | 0 | 0
113 | Story4 | C29 | 32 MPa RC Column (27.5 cm x 27.5 cm) | Column | 32MPa | Concrete Rectangular | 275 | 275 | 756.3 | 3225 | 0.24 | 596.67 | G300E | 6911175 | 54.23 | G300E | 0 | 0
114 | Story4 | C3 | 32 MPa RC Column (27.5 cm x 27.5 cm) | Column | 32MPa | Concrete Rectangular | 275 | 275 | 756.3 | 3225 | 0.24 | 596.67 | G300E | 4058125 | 31.84 | G300E | 0 | 0
115 | Story4 | C30 | 32 MPa RC Column (27.5 cm x 27.5 cm) | Column | 32MPa | Concrete Rectangular | 275 | 275 | 756.3 | 3225 | 0.24 | 596.67 | G300E | 2438100 | 19.13 | G300E | 0 | 0
116 | Story4 | C31 | 32 MPa RC Column (27.5 cm x 27.5 cm) | Column | 32MPa | Concrete Rectangular | 275 | 275 | 756.3 | 3225 | 0.24 | 596.67 | G300E | 2438100 | 19.13 | G300E | 0 | 0
117 | Story4 | C32 | 32 MPa RC Column (27.5 cm x 27.5 cm) | Column | 32MPa | Concrete Rectangular | 275 | 275 | 756.3 | 3225 | 0.24 | 596.67 | G300E | 4204325 | 32.99 | G300E | 0 | 0
118 | Story4 | C33 | 32 MPa RC Column (27.5 cm x 27.5 cm) | Column | 32MPa | Concrete Rectangular | 275 | 275 | 756.3 | 3225 | 0.24 | 596.67 | G300E | 4055975 | 31.82 | G300E | 0 | 0
119 | Story4 | C34 | 32 MPa RC Column (27.5 cm x 27.5 cm) | Column | 32MPa | Concrete Rectangular | 275 | 275 | 756.3 | 3225 | 0.24 | 596.67 | G300E | 4054900 | 31.82 | G300E | 0 | 0
120 | Story4 | C35 | 32 MPa RC Column (27.5 cm x 27.5 cm) | Column | 32MPa | Concrete Rectangular | 275 | 275 | 756.3 | 3225 | 0.24 | 596.67 | G300E | 4197875 | 32.94 | G300E | 0 | 0
121 | Story4 | C36 | 32 MPa RC Column (27.5 cm x 27.5 cm) | Column | 32MPa | Concrete Rectangular | 275 | 275 | 756.3 | 3225 | 0.24 | 596.67 | G300E | 2438100 | 19.13 | G300E | 0 | 0
122 | Story4 | C4 | 32 MPa RC Column (27.5 cm x 27.5 cm) | Column | 32MPa | Concrete Rectangular | 275 | 275 | 756.3 | 3225 | 0.24 | 596.67 | G300E | 4057050 | 31.83 | G300E | 0 | 0
123 | Story4 | C5 | 32 MPa RC Column (27.5 cm x 27.5 cm) | Column | 32MPa | Concrete Rectangular | 275 | 275 | 756.3 | 3225 | 0.24 | 596.67 | G300E | 4204325 | 32.99 | G300E | 0 | 0
124 | Story4 | C6 | 32 MPa RC Column (27.5 cm x 27.5 cm) | Column | 32MPa | Concrete Rectangular | 275 | 275 | 756.3 | 3225 | 0.24 | 596.67 | G300E | 2438100 | 19.13 | G300E | 0 | 0
125 | Story4 | C7 | 32 MPa RC Column (27.5 cm x 27.5 cm) | Column | 32MPa | Concrete Rectangular | 275 | 275 | 756.3 | 3225 | 0.24 | 596.67 | G300E | 2438100 | 19.13 | G300E | 0 | 0
126 | Story4 | C8 | 32 MPa RC Column (27.5 cm x 27.5 cm) | Column | 32MPa | Concrete Rectangular | 275 | 275 | 756.3 | 3225 | 0.24 | 596.67 | G300E | 6916550 | 54.27 | G300E | 0 | 0
127 | Story4 | C9 | 32 MPa RC Column (27.5 cm x 27.5 cm) | Column | 32MPa | Concrete Rectangular | 275 | 275 | 756.3 | 3225 | 0.24 | 596.67 | G300E | 2438100 | 19.13 | G300E | 0 | 0
128 | Story5 | C1 | 32 MPa RC Column (25 cm x 25 cm) | Column | 32MPa | Concrete Rectangular | 250 | 250 | 625 | 3225 | 0.2 | 493.12 | G300E | 3262625 | 25.6 | G300E | 0 | 0
129 | Story5 | C10 | 32 MPa RC Column (25 cm x 25 cm) | Column | 32MPa | Concrete Rectangular | 250 | 250 | 625 | 3225 | 0.2 | 493.12 | G300E | 2015625 | 15.82 | G300E | 0 | 0
130 | Story5 | C11 | 32 MPa RC Column (25 cm x 25 cm) | Column | 32MPa | Concrete Rectangular | 250 | 250 | 625 | 3225 | 0.2 | 493.12 | G300E | 5113775 | 40.12 | G300E | 0 | 0
131 | Story5 | C12 | 32 MPa RC Column (25 cm x 25 cm) | Column | 32MPa | Concrete Rectangular | 250 | 250 | 625 | 3225 | 0.2 | 493.12 | G300E | 2015625 | 15.82 | G300E | 0 | 0
132 | Story5 | C13 | 32 MPa RC Column (25 cm x 25 cm) | Column | 32MPa | Concrete Rectangular | 250 | 250 | 625 | 3225 | 0.2 | 493.12 | G300E | 2015625 | 15.82 | G300E | 0 | 0
133 | Story5 | C14 | 32 MPa RC Column (25 cm x 25 cm) | Column | 32MPa | Concrete Rectangular | 250 | 250 | 625 | 3225 | 0.2 | 493.12 | G300E | 2015625 | 15.82 | G300E | 0 | 0
134 | Story5 | C17 | 32 MPa RC Column (25 cm x 25 cm) | Column | 32MPa | Concrete Rectangular | 250 | 250 | 625 | 3225 | 0.2 | 493.12 | G300E | 2015625 | 15.82 | G300E | 0 | 0
135 | Story5 | C18 | 32 MPa RC Column (25 cm x 25 cm) | Column | 32MPa | Concrete Rectangular | 250 | 250 | 625 | 3225 | 0.2 | 493.12 | G300E | 2015625 | 15.82 | G300E | 0 | 0
136 | Story5 | C19 | 32 MPa RC Column (25 cm x 25 cm) | Column | 32MPa | Concrete Rectangular | 250 | 250 | 625 | 3225 | 0.2 | 493.12 | G300E | 2015625 | 15.82 | G300E | 0 | 0
137 | Story5 | C2 | 32 MPa RC Column (25 cm x 25 cm) | Column | 32MPa | Concrete Rectangular | 250 | 250 | 625 | 3225 | 0.2 | 493.12 | G300E | 3881825 | 30.46 | G300E | 0 | 0
138 | Story5 | C20 | 32 MPa RC Column (25 cm x 25 cm) | Column | 32MPa | Concrete Rectangular | 250 | 250 | 625 | 3225 | 0.2 | 493.12 | G300E | 2015625 | 15.82 | G300E | 0 | 0
139 | Story5 | C23 | 32 MPa RC Column (25 cm x 25 cm) | Column | 32MPa | Concrete Rectangular | 250 | 250 | 625 | 3225 | 0.2 | 493.12 | G300E | 2015625 | 15.82 | G300E | 0 | 0
140 | Story5 | C24 | 32 MPa RC Column (25 cm x 25 cm) | Column | 32MPa | Concrete Rectangular | 250 | 250 | 625 | 3225 | 0.2 | 493.12 | G300E | 2015625 | 15.82 | G300E | 0 | 0
141 | Story5 | C25 | 32 MPa RC Column (25 cm x 25 cm) | Column | 32MPa | Concrete Rectangular | 250 | 250 | 625 | 3225 | 0.2 | 493.12 | G300E | 2015625 | 15.82 | G300E | 0 | 0
142 | Story5 | C26 | 32 MPa RC Column (25 cm x 25 cm) | Column | 32MPa | Concrete Rectangular | 250 | 250 | 625 | 3225 | 0.2 | 493.12 | G300E | 5114850 | 40.13 | G300E | 0 | 0
143 | Story5 | C27 | 32 MPa RC Column (25 cm x 25 cm) | Column | 32MPa | Concrete Rectangular | 250 | 250 | 625 | 3225 | 0.2 | 493.12 | G300E | 2015625 | 15.82 | G300E | 0 | 0
144 | Story5 | C28 | 32 MPa RC Column (25 cm x 25 cm) | Column | 32MPa | Concrete Rectangular | 250 | 250 | 625 | 3225 | 0.2 | 493.12 | G300E | 2015625 | 15.82 | G300E | 0 | 0
145 | Story5 | C29 | 32 MPa RC Column (25 cm x 25 cm) | Column | 32MPa | Concrete Rectangular | 250 | 250 | 625 | 3225 | 0.2 | 493.12 | G300E | 5104100 | 40.05 | G300E | 0 | 0
146 | Story5 | C3 | 32 MPa RC Column (25 cm x 25 cm) | Column | 32MPa | Concrete Rectangular | 250 | 250 | 625 | 3225 | 0.2 | 493.12 | G300E | 3518475 | 27.61 | G300E | 0 | 0
147 | Story5 | C30 | 32 MPa RC Column (25 cm x 25 cm) | Column | 32MPa | Concrete Rectangular | 250 | 250 | 625 | 3225 | 0.2 | 493.12 | G300E | 2015625 | 15.82 | G300E | 0 | 0
148 | Story5 | C31 | 32 MPa RC Column (25 cm x 25 cm) | Column | 32MPa | Concrete Rectangular | 250 | 250 | 625 | 3225 | 0.2 | 493.12 | G300E | 3262625 | 25.6 | G300E | 0 | 0
149 | Story5 | C32 | 32 MPa RC Column (25 cm x 25 cm) | Column | 32MPa | Concrete Rectangular | 250 | 250 | 625 | 3225 | 0.2 | 493.12 | G300E | 3881825 | 30.46 | G300E | 0 | 0
150 | Story5 | C33 | 32 MPa RC Column (25 cm x 25 cm) | Column | 32MPa | Concrete Rectangular | 250 | 250 | 625 | 3225 | 0.2 | 493.12 | G300E | 3518475 | 27.61 | G300E | 0 | 0
151 | Story5 | C34 | 32 MPa RC Column (25 cm x 25 cm) | Column | 32MPa | Concrete Rectangular | 250 | 250 | 625 | 3225 | 0.2 | 493.12 | G300E | 3517400 | 27.6 | G300E | 0 | 0
152 | Story5 | C35 | 32 MPa RC Column (25 cm x 25 cm) | Column | 32MPa | Concrete Rectangular | 250 | 250 | 625 | 3225 | 0.2 | 493.12 | G300E | 3878600 | 30.43 | G300E | 0 | 0
153 | Story5 | C36 | 32 MPa RC Column (25 cm x 25 cm) | Column | 32MPa | Concrete Rectangular | 250 | 250 | 625 | 3225 | 0.2 | 493.12 | G300E | 3261550 | 25.59 | G300E | 0 | 0
154 | Story5 | C4 | 32 MPa RC Column (25 cm x 25 cm) | Column | 32MPa | Concrete Rectangular | 250 | 250 | 625 | 3225 | 0.2 | 493.12 | G300E | 3518475 | 27.61 | G300E | 0 | 0
155 | Story5 | C5 | 32 MPa RC Column (25 cm x 25 cm) | Column | 32MPa | Concrete Rectangular | 250 | 250 | 625 | 3225 | 0.2 | 493.12 | G300E | 3881825 | 30.46 | G300E | 0 | 0
156 | Story5 | C6 | 32 MPa RC Column (25 cm x 25 cm) | Column | 32MPa | Concrete Rectangular | 250 | 250 | 625 | 3225 | 0.2 | 493.12 | G300E | 3262625 | 25.6 | G300E | 0 | 0
157 | Story5 | C7 | 32 MPa RC Column (25 cm x 25 cm) | Column | 32MPa | Concrete Rectangular | 250 | 250 | 625 | 3225 | 0.2 | 493.12 | G300E | 2015625 | 15.82 | G300E | 0 | 0
158 | Story5 | C8 | 32 MPa RC Column (25 cm x 25 cm) | Column | 32MPa | Concrete Rectangular | 250 | 250 | 625 | 3225 | 0.2 | 493.12 | G300E | 5114850 | 40.13 | G300E | 0 | 0
159 | Story5 | C9 | 32 MPa RC Column (25 cm x 25 cm) | Column | 32MPa | Concrete Rectangular | 250 | 250 | 625 | 3225 | 0.2 | 493.12 | G300E | 2015625 | 15.82 | G300E | 0 | 0
160 | Story6 | C1 | 32 MPa RC Column (25 cm x 25 cm) | Column | 32MPa | Concrete Rectangular | 250 | 250 | 625 | 3225 | 0.2 | 493.12 | G300E | 2015625 | 15.82 | G300E | 0 | 0
161 | Story6 | C10 | 32 MPa RC Column (25 cm x 25 cm) | Column | 32MPa | Concrete Rectangular | 250 | 250 | 625 | 3225 | 0.2 | 493.12 | G300E | 2015625 | 15.82 | G300E | 0 | 0
162 | Story6 | C11 | 32 MPa RC Column (25 cm x 25 cm) | Column | 32MPa | Concrete Rectangular | 250 | 250 | 625 | 3225 | 0.2 | 493.12 | G300E | 2015625 | 15.82 | G300E | 0 | 0
163 | Story6 | C12 | 32 MPa RC Column (25 cm x 25 cm) | Column | 32MPa | Concrete Rectangular | 250 | 250 | 625 | 3225 | 0.2 | 493.12 | G300E | 2200525 | 17.27 | G300E | 0 | 0
164 | Story6 | C13 | 32 MPa RC Column (25 cm x 25 cm) | Column | 32MPa | Concrete Rectangular | 250 | 250 | 625 | 3225 | 0.2 | 493.12 | G300E | 2015625 | 15.82 | G300E | 0 | 0
165 | Story6 | C14 | 32 MPa RC Column (25 cm x 25 cm) | Column | 32MPa | Concrete Rectangular | 250 | 250 | 625 | 3225 | 0.2 | 493.12 | G300E | 2015625 | 15.82 | G300E | 0 | 0
166 | Story6 | C17 | 32 MPa RC Column (25 cm x 25 cm) | Column | 32MPa | Concrete Rectangular | 250 | 250 | 625 | 3225 | 0.2 | 493.12 | G300E | 2015625 | 15.82 | G300E | 0 | 0
167 | Story6 | C18 | 32 MPa RC Column (25 cm x 25 cm) | Column | 32MPa | Concrete Rectangular | 250 | 250 | 625 | 3225 | 0.2 | 493.12 | G300E | 2015625 | 15.82 | G300E | 0 | 0
168 | Story6 | C19 | 32 MPa RC Column (25 cm x 25 cm) | Column | 32MPa | Concrete Rectangular | 250 | 250 | 625 | 3225 | 0.2 | 493.12 | G300E | 2015625 | 15.82 | G300E | 0 | 0
169 | Story6 | C2 | 32 MPa RC Column (25 cm x 25 cm) | Column | 32MPa | Concrete Rectangular | 250 | 250 | 625 | 3225 | 0.2 | 493.12 | G300E | 2863800 | 22.47 | G300E | 0 | 0
170 | Story6 | C20 | 32 MPa RC Column (25 cm x 25 cm) | Column | 32MPa | Concrete Rectangular | 250 | 250 | 625 | 3225 | 0.2 | 493.12 | G300E | 2015625 | 15.82 | G300E | 0 | 0
171 | Story6 | C23 | 32 MPa RC Column (25 cm x 25 cm) | Column | 32MPa | Concrete Rectangular | 250 | 250 | 625 | 3225 | 0.2 | 493.12 | G300E | 2015625 | 15.82 | G300E | 0 | 0
172 | Story6 | C24 | 32 MPa RC Column (25 cm x 25 cm) | Column | 32MPa | Concrete Rectangular | 250 | 250 | 625 | 3225 | 0.2 | 493.12 | G300E | 2015625 | 15.82 | G300E | 0 | 0
173 | Story6 | C25 | 32 MPa RC Column (25 cm x 25 cm) | Column | 32MPa | Concrete Rectangular | 250 | 250 | 625 | 3225 | 0.2 | 493.12 | G300E | 2200525 | 17.27 | G300E | 0 | 0
174 | Story6 | C26 | 32 MPa RC Column (25 cm x 25 cm) | Column | 32MPa | Concrete Rectangular | 250 | 250 | 625 | 3225 | 0.2 | 493.12 | G300E | 2015625 | 15.82 | G300E | 0 | 0
175 | Story6 | C27 | 32 MPa RC Column (25 cm x 25 cm) | Column | 32MPa | Concrete Rectangular | 250 | 250 | 625 | 3225 | 0.2 | 493.12 | G300E | 2015625 | 15.82 | G300E | 0 | 0
176 | Story6 | C28 | 32 MPa RC Column (25 cm x 25 cm) | Column | 32MPa | Concrete Rectangular | 250 | 250 | 625 | 3225 | 0.2 | 493.12 | G300E | 2015625 | 15.82 | G300E | 0 | 0
177 | Story6 | C29 | 32 MPa RC Column (25 cm x 25 cm) | Column | 32MPa | Concrete Rectangular | 250 | 250 | 625 | 3225 | 0.2 | 493.12 | G300E | 2015625 | 15.82 | G300E | 0 | 0
178 | Story6 | C3 | 32 MPa RC Column (25 cm x 25 cm) | Column | 32MPa | Concrete Rectangular | 250 | 250 | 625 | 3225 | 0.2 | 493.12 | G300E | 2015625 | 15.82 | G300E | 0 | 0
179 | Story6 | C30 | 32 MPa RC Column (25 cm x 25 cm) | Column | 32MPa | Concrete Rectangular | 250 | 250 | 625 | 3225 | 0.2 | 493.12 | G300E | 2187625 | 17.16 | G300E | 0 | 0
180 | Story6 | C31 | 32 MPa RC Column (25 cm x 25 cm) | Column | 32MPa | Concrete Rectangular | 250 | 250 | 625 | 3225 | 0.2 | 493.12 | G300E | 2015625 | 15.82 | G300E | 0 | 0
181 | Story6 | C32 | 32 MPa RC Column (25 cm x 25 cm) | Column | 32MPa | Concrete Rectangular | 250 | 250 | 625 | 3225 | 0.2 | 493.12 | G300E | 2863800 | 22.47 | G300E | 0 | 0
182 | Story6 | C33 | 32 MPa RC Column (25 cm x 25 cm) | Column | 32MPa | Concrete Rectangular | 250 | 250 | 625 | 3225 | 0.2 | 493.12 | G300E | 2015625 | 15.82 | G300E | 0 | 0
183 | Story6 | C34 | 32 MPa RC Column (25 cm x 25 cm) | Column | 32MPa | Concrete Rectangular | 250 | 250 | 625 | 3225 | 0.2 | 493.12 | G300E | 2015625 | 15.82 | G300E | 0 | 0
184 | Story6 | C35 | 32 MPa RC Column (25 cm x 25 cm) | Column | 32MPa | Concrete Rectangular | 250 | 250 | 625 | 3225 | 0.2 | 493.12 | G300E | 2862725 | 22.46 | G300E | 0 | 0
185 | Story6 | C36 | 32 MPa RC Column (25 cm x 25 cm) | Column | 32MPa | Concrete Rectangular | 250 | 250 | 625 | 3225 | 0.2 | 493.12 | G300E | 2015625 | 15.82 | G300E | 0 | 0
186 | Story6 | C4 | 32 MPa RC Column (25 cm x 25 cm) | Column | 32MPa | Concrete Rectangular | 250 | 250 | 625 | 3225 | 0.2 | 493.12 | G300E | 2015625 | 15.82 | G300E | 0 | 0
187 | Story6 | C5 | 32 MPa RC Column (25 cm x 25 cm) | Column | 32MPa | Concrete Rectangular | 250 | 250 | 625 | 3225 | 0.2 | 493.12 | G300E | 2863800 | 22.47 | G300E | 0 | 0
188 | Story6 | C6 | 32 MPa RC Column (25 cm x 25 cm) | Column | 32MPa | Concrete Rectangular | 250 | 250 | 625 | 3225 | 0.2 | 493.12 | G300E | 2015625 | 15.82 | G300E | 0 | 0
189 | Story6 | C7 | 32 MPa RC Column (25 cm x 25 cm) | Column | 32MPa | Concrete Rectangular | 250 | 250 | 625 | 3225 | 0.2 | 493.12 | G300E | 2200525 | 17.27 | G300E | 0 | 0
190 | Story6 | C8 | 32 MPa RC Column (25 cm x 25 cm) | Column | 32MPa | Concrete Rectangular | 250 | 250 | 625 | 3225 | 0.2 | 493.12 | G300E | 2015625 | 15.82 | G300E | 0 | 0
191 | Story6 | C9 | 32 MPa RC Column (25 cm x 25 cm) | Column | 32MPa | Concrete Rectangular | 250 | 250 | 625 | 3225 | 0.2 | 493.12 | G300E | 2015625 | 15.82 | G300E | 0 | 0
192 | Story6 | D1 | 32 MPa RC Column (35 cm x 35 cm) | Column | 32MPa | Concrete Rectangular | 350 | 350 | 1225 | 5940.5 | 0.73 | 1780.33 | G300E | 7839974.88 | 61.52 | G300E | 0 | 0
193 | Story6 | D10 | 32 MPa RC Column (35 cm x 35 cm) | Column | 32MPa | Concrete Rectangular | 350 | 350 | 1225 | 8005.6 | 0.98 | 2399.23 | G300E | 9806860 | 76.95 | G300E | 0 | 0
194 | Story6 | D11 | 32 MPa RC Column (35 cm x 35 cm) | Column | 32MPa | Concrete Rectangular | 350 | 350 | 1225 | 8005.6 | 0.98 | 2399.23 | G300E | 26824764.2 | 210.48 | G300E | 2286399.36 | 17.94
195 | Story6 | D12 | 32 MPa RC Column (35 cm x 35 cm) | Column | 32MPa | Concrete Rectangular | 350 | 350 | 1225 | 8005.6 | 0.98 | 2399.23 | G300E | 26816758.6 | 210.41 | G300E | 2286399.36 | 17.94
196 | Story6 | D13 | 32 MPa RC Column (35 cm x 35 cm) | Column | 32MPa | Concrete Rectangular | 350 | 350 | 1225 | 8005.6 | 0.98 | 2399.23 | G300E | 9806860 | 76.95 | G300E | 0 | 0
197 | Story6 | D14 | 32 MPa RC Column (35 cm x 35 cm) | Column | 32MPa | Concrete Rectangular | 350 | 350 | 1225 | 8005.6 | 0.98 | 2399.23 | G300E | 9806860 | 76.95 | G300E | 0 | 0
198 | Story6 | D15 | 32 MPa RC Column (35 cm x 35 cm) | Column | 32MPa | Concrete Rectangular | 350 | 350 | 1225 | 5940.5 | 0.73 | 1780.33 | G300E | 8015219.62 | 62.89 | G300E | 0 | 0
199 | Story6 | D16 | 32 MPa RC Column (35 cm x 35 cm) | Column | 32MPa | Concrete Rectangular | 350 | 350 | 1225 | 5940.5 | 0.73 | 1780.33 | G300E | 22210044.38 | 174.27 | G300E | 1696606.8 | 13.31
200 | Story6 | D17 | 32 MPa RC Column (35 cm x 35 cm) | Column | 32MPa | Concrete Rectangular | 350 | 350 | 1225 | 5940.5 | 0.73 | 1780.33 | G300E | 11076062.25 | 86.91 | G300E | 0 | 0
201 | Story6 | D18 | 32 MPa RC Column (35 cm x 35 cm) | Column | 32MPa | Concrete Rectangular | 350 | 350 | 1225 | 5940.5 | 0.73 | 1780.33 | G300E | 7277112.5 | 57.1 | G300E | 0 | 0
202 | Story6 | D19 | 32 MPa RC Column (35 cm x 35 cm) | Column | 32MPa | Concrete Rectangular | 350 | 350 | 1225 | 8005.6 | 0.98 | 2399.23 | G300E | 9806860 | 76.95 | G300E | 0 | 0
203 | Story6 | D2 | 32 MPa RC Column (35 cm x 35 cm) | Column | 32MPa | Concrete Rectangular | 350 | 350 | 1225 | 8005.6 | 0.98 | 2399.23 | G300E | 9806860 | 76.95 | G300E | 0 | 0
204 | Story6 | D20 | 32 MPa RC Column (35 cm x 35 cm) | Column | 32MPa | Concrete Rectangular | 350 | 350 | 1225 | 8005.6 | 0.98 | 2399.23 | G300E | 9806860 | 76.95 | G300E | 0 | 0
205 | Story6 | D21 | 32 MPa RC Column (35 cm x 35 cm) | Column | 32MPa | Concrete Rectangular | 350 | 350 | 1225 | 5940.5 | 0.73 | 1780.33 | G300E | 8015219.62 | 62.89 | G300E | 0 | 0
206 | Story6 | D22 | 32 MPa RC Column (35 cm x 35 cm) | Column | 32MPa | Concrete Rectangular | 350 | 350 | 1225 | 5940.5 | 0.73 | 1780.33 | G300E | 22210044.38 | 174.27 | G300E | 1696606.8 | 13.31
207 | Story6 | D23 | 32 MPa RC Column (35 cm x 35 cm) | Column | 32MPa | Concrete Rectangular | 350 | 350 | 1225 | 8005.6 | 0.98 | 2399.23 | G300E | 42415670.2 | 332.81 | G300E | 0 | 0
208 | Story6 | D24 | 32 MPa RC Column (35 cm x 35 cm) | Column | 32MPa | Concrete Rectangular | 350 | 350 | 1225 | 8005.6 | 0.98 | 2399.23 | G300E | 42417671.6 | 332.82 | G300E | 0 | 0
209 | Story6 | D25 | 32 MPa RC Column (35 cm x 35 cm) | Column | 32MPa | Concrete Rectangular | 350 | 350 | 1225 | 5940.5 | 0.73 | 1780.33 | G300E | 11163684.62 | 87.59 | G300E | 0 | 0
210 | Story6 | D26 | 32 MPa RC Column (35 cm x 35 cm) | Column | 32MPa | Concrete Rectangular | 350 | 350 | 1225 | 5940.5 | 0.73 | 1780.33 | G300E | 7277112.5 | 57.1 | G300E | 0 | 0
211 | Story6 | D27 | 32 MPa RC Column (35 cm x 35 cm) | Column | 32MPa | Concrete Rectangular | 350 | 350 | 1225 | 8005.6 | 0.98 | 2399.23 | G300E | 9806860 | 76.95 | G300E | 0 | 0
212 | Story6 | D28 | 32 MPa RC Column (35 cm x 35 cm) | Column | 32MPa | Concrete Rectangular | 350 | 350 | 1225 | 8005.6 | 0.98 | 2399.23 | G300E | 10829575.4 | 84.97 | G300E | 0 | 0
213 | Story6 | D29 | 32 MPa RC Column (35 cm x 35 cm) | Column | 32MPa | Concrete Rectangular | 350 | 350 | 1225 | 8005.6 | 0.98 | 2399.23 | G300E | 11427994 | 89.67 | G300E | 0 | 0
214 | Story6 | D3 | 32 MPa RC Column (35 cm x 35 cm) | Column | 32MPa | Concrete Rectangular | 350 | 350 | 1225 | 5940.5 | 0.73 | 1780.33 | G300E | 7277112.5 | 57.1 | G300E | 0 | 0
215 | Story6 | D30 | 32 MPa RC Column (35 cm x 35 cm) | Column | 32MPa | Concrete Rectangular | 350 | 350 | 1225 | 8005.6 | 0.98 | 2399.23 | G300E | 11427994 | 89.67 | G300E | 0 | 0
216 | Story6 | D31 | 32 MPa RC Column (35 cm x 35 cm) | Column | 32MPa | Concrete Rectangular | 350 | 350 | 1225 | 8005.6 | 0.98 | 2399.23 | G300E | 10829575.4 | 84.97 | G300E | 0 | 0
217 | Story6 | D32 | 32 MPa RC Column (35 cm x 35 cm) | Column | 32MPa | Concrete Rectangular | 350 | 350 | 1225 | 5940.5 | 0.73 | 1780.33 | G300E | 7841460 | 61.53 | G300E | 0 | 0
218 | Story6 | D33 | 32 MPa RC Column (35 cm x 35 cm) | Column | 32MPa | Concrete Rectangular | 350 | 350 | 1225 | 5940.5 | 0.73 | 1780.33 | G300E | 7277112.5 | 57.1 | G300E | 0 | 0
219 | Story6 | D34 | 32 MPa RC Column (35 cm x 35 cm) | Column | 32MPa | Concrete Rectangular | 350 | 350 | 1225 | 5940.5 | 0.73 | 1780.33 | G300E | 7277112.5 | 57.1 | G300E | 0 | 0
220 | Story6 | D35 | 32 MPa RC Column (35 cm x 35 cm) | Column | 32MPa | Concrete Rectangular | 350 | 350 | 1225 | 5940.5 | 0.73 | 1780.33 | G300E | 8405807.5 | 65.96 | G300E | 0 | 0
221 | Story6 | D36 | 32 MPa RC Column (35 cm x 35 cm) | Column | 32MPa | Concrete Rectangular | 350 | 350 | 1225 | 5940.5 | 0.73 | 1780.33 | G300E | 8434024.88 | 66.18 | G300E | 0 | 0
222 | Story6 | D37 | 32 MPa RC Column (35 cm x 35 cm) | Column | 32MPa | Concrete Rectangular | 350 | 350 | 1225 | 5940.5 | 0.73 | 1780.33 | G300E | 8436995.12 | 66.2 | G300E | 0 | 0
223 | Story6 | D38 | 32 MPa RC Column (35 cm x 35 cm) | Column | 32MPa | Concrete Rectangular | 350 | 350 | 1225 | 8005.6 | 0.98 | 2399.23 | G300E | 10829575.4 | 84.97 | G300E | 0 | 0
224 | Story6 | D39 | 32 MPa RC Column (35 cm x 35 cm) | Column | 32MPa | Concrete Rectangular | 350 | 350 | 1225 | 5940.5 | 0.73 | 1780.33 | G300E | 8405807.5 | 65.96 | G300E | 0 | 0
225 | Story6 | D4 | 32 MPa RC Column (35 cm x 35 cm) | Column | 32MPa | Concrete Rectangular | 350 | 350 | 1225 | 5940.5 | 0.73 | 1780.33 | G300E | 7277112.5 | 57.1 | G300E | 0 | 0
226 | Story6 | D40 | 32 MPa RC Column (35 cm x 35 cm) | Column | 32MPa | Concrete Rectangular | 350 | 350 | 1225 | 5940.5 | 0.73 | 1780.33 | G300E | 7277112.5 | 57.1 | G300E | 0 | 0
227 | Story6 | D41 | 32 MPa RC Column (35 cm x 35 cm) | Column | 32MPa | Concrete Rectangular | 350 | 350 | 1225 | 8005.6 | 0.98 | 2399.23 | G300E | 11427994 | 89.67 | G300E | 0 | 0
228 | Story6 | D42 | 32 MPa RC Column (35 cm x 35 cm) | Column | 32MPa | Concrete Rectangular | 350 | 350 | 1225 | 5940.5 | 0.73 | 1780.33 | G300E | 7277112.5 | 57.1 | G300E | 0 | 0
229 | Story6 | D43 | 32 MPa RC Column (35 cm x 35 cm) | Column | 32MPa | Concrete Rectangular | 350 | 350 | 1225 | 8005.6 | 0.98 | 2399.23 | G300E | 11427994 | 89.67 | G300E | 0 | 0
230 | Story6 | D44 | 32 MPa RC Column (35 cm x 35 cm) | Column | 32MPa | Concrete Rectangular | 350 | 350 | 1225 | 5940.5 | 0.73 | 1780.33 | G300E | 7839974.88 | 61.52 | G300E | 0 | 0
231 | Story6 | D45 | 32 MPa RC Column (35 cm x 35 cm) | Column | 32MPa | Concrete Rectangular | 350 | 350 | 1225 | 8005.6 | 0.98 | 2399.23 | G300E | 10829575.4 | 84.97 | G300E | 0 | 0
232 | Story6 | D46 | 32 MPa RC Column (35 cm x 35 cm) | Column | 32MPa | Concrete Rectangular | 350 | 350 | 1225 | 8005.6 | 0.98 | 2399.23 | G300E | 9806860 | 76.95 | G300E | 0 | 0
233 | Story6 | D47 | 32 MPa RC Column (35 cm x 35 cm) | Column | 32MPa | Concrete Rectangular | 350 | 350 | 1225 | 8005.6 | 0.98 | 2399.23 | G300E | 42415670.2 | 332.81 | G300E | 0 | 0
234 | Story6 | D48 | 32 MPa RC Column (35 cm x 35 cm) | Column | 32MPa | Concrete Rectangular | 350 | 350 | 1225 | 8005.6 | 0.98 | 2399.23 | G300E | 42411667.4 | 332.78 | G300E | 0 | 0
235 | Story6 | D49 | 32 MPa RC Column (35 cm x 35 cm) | Column | 32MPa | Concrete Rectangular | 350 | 350 | 1225 | 8005.6 | 0.98 | 2399.23 | G300E | 9806860 | 76.95 | G300E | 0 | 0
236 | Story6 | D5 | 32 MPa RC Column (35 cm x 35 cm) | Column | 32MPa | Concrete Rectangular | 350 | 350 | 1225 | 8005.6 | 0.98 | 2399.23 | G300E | 9806860 | 76.95 | G300E | 0 | 0
237 | Story6 | D50 | 32 MPa RC Column (35 cm x 35 cm) | Column | 32MPa | Concrete Rectangular | 350 | 350 | 1225 | 8005.6 | 0.98 | 2399.23 | G300E | 9806860 | 76.95 | G300E | 0 | 0
238 | Story6 | D51 | 32 MPa RC Column (35 cm x 35 cm) | Column | 32MPa | Concrete Rectangular | 350 | 350 | 1225 | 5940.5 | 0.73 | 1780.33 | G300E | 7277112.5 | 57.1 | G300E | 0 | 0
239 | Story6 | D52 | 32 MPa RC Column (35 cm x 35 cm) | Column | 32MPa | Concrete Rectangular | 350 | 350 | 1225 | 5940.5 | 0.73 | 1780.33 | G300E | 11117645.75 | 87.23 | G300E | 0 | 0
240 | Story6 | D53 | 32 MPa RC Column (35 cm x 35 cm) | Column | 32MPa | Concrete Rectangular | 350 | 350 | 1225 | 5940.5 | 0.73 | 1780.33 | G300E | 22186282.38 | 174.08 | G300E | 1696606.8 | 13.31
241 | Story6 | D54 | 32 MPa RC Column (35 cm x 35 cm) | Column | 32MPa | Concrete Rectangular | 350 | 350 | 1225 | 5940.5 | 0.73 | 1780.33 | G300E | 8013734.5 | 62.88 | G300E | 0 | 0
242 | Story6 | D55 | 32 MPa RC Column (35 cm x 35 cm) | Column | 32MPa | Concrete Rectangular | 350 | 350 | 1225 | 8005.6 | 0.98 | 2399.23 | G300E | 9806860 | 76.95 | G300E | 0 | 0
243 | Story6 | D56 | 32 MPa RC Column (35 cm x 35 cm) | Column | 32MPa | Concrete Rectangular | 350 | 350 | 1225 | 8005.6 | 0.98 | 2399.23 | G300E | 9806860 | 76.95 | G300E | 0 | 0
244 | Story6 | D57 | 32 MPa RC Column (35 cm x 35 cm) | Column | 32MPa | Concrete Rectangular | 350 | 350 | 1225 | 5940.5 | 0.73 | 1780.33 | G300E | 7277112.5 | 57.1 | G300E | 0 | 0
245 | Story6 | D58 | 32 MPa RC Column (35 cm x 35 cm) | Column | 32MPa | Concrete Rectangular | 350 | 350 | 1225 | 5940.5 | 0.73 | 1780.33 | G300E | 11117645.75 | 87.23 | G300E | 0 | 0
246 | Story6 | D59 | 32 MPa RC Column (35 cm x 35 cm) | Column | 32MPa | Concrete Rectangular | 350 | 350 | 1225 | 8005.6 | 0.98 | 2399.23 | G300E | 26824764.2 | 210.48 | G300E | 2286399.36 | 17.94
247 | Story6 | D6 | 32 MPa RC Column (35 cm x 35 cm) | Column | 32MPa | Concrete Rectangular | 350 | 350 | 1225 | 5940.5 | 0.73 | 1780.33 | G300E | 8405807.5 | 65.96 | G300E | 0 | 0
248 | Story6 | D60 | 32 MPa RC Column (35 cm x 35 cm) | Column | 32MPa | Concrete Rectangular | 350 | 350 | 1225 | 8005.6 | 0.98 | 2399.23 | G300E | 26818760 | 210.43 | G300E | 2286399.36 | 17.94
249 | Story6 | D61 | 32 MPa RC Column (35 cm x 35 cm) | Column | 32MPa | Concrete Rectangular | 350 | 350 | 1225 | 5940.5 | 0.73 | 1780.33 | G300E | 22262023.75 | 174.68 | G300E | 1696606.8 | 13.31
250 | Story6 | D62 | 32 MPa RC Column (35 cm x 35 cm) | Column | 32MPa | Concrete Rectangular | 350 | 350 | 1225 | 5940.5 | 0.73 | 1780.33 | G300E | 7994427.88 | 62.73 | G300E | 0 | 0
251 | Story6 | D63 | 32 MPa RC Column (35 cm x 35 cm) | Column | 32MPa | Concrete Rectangular | 350 | 350 | 1225 | 8005.6 | 0.98 | 2399.23 | G300E | 9806860 | 76.95 | G300E | 0 | 0
252 | Story6 | D64 | 32 MPa RC Column (35 cm x 35 cm) | Column | 32MPa | Concrete Rectangular | 350 | 350 | 1225 | 8005.6 | 0.98 | 2399.23 | G300E | 9806860 | 76.95 | G300E | 0 | 0
253 | Story6 | D65 | 32 MPa RC Column (35 cm x 35 cm) | Column | 32MPa | Concrete Rectangular | 350 | 350 | 1225 | 8005.6 | 0.98 | 2399.23 | G300E | 9806860 | 76.95 | G300E | 0 | 0
254 | Story6 | D66 | 32 MPa RC Column (35 cm x 35 cm) | Column | 32MPa | Concrete Rectangular | 350 | 350 | 1225 | 8005.6 | 0.98 | 2399.23 | G300E | 9806860 | 76.95 | G300E | 0 | 0
255 | Story6 | D67 | 32 MPa RC Column (35 cm x 35 cm) | Column | 32MPa | Concrete Rectangular | 350 | 350 | 1225 | 8005.6 | 0.98 | 2399.23 | G300E | 9806860 | 76.95 | G300E | 0 | 0
256 | Story6 | D68 | 32 MPa RC Column (35 cm x 35 cm) | Column | 32MPa | Concrete Rectangular | 350 | 350 | 1225 | 5940.5 | 0.73 | 1780.33 | G300E | 8436995.12 | 66.2 | G300E | 0 | 0
257 | Story6 | D69 | 32 MPa RC Column (35 cm x 35 cm) | Column | 32MPa | Concrete Rectangular | 350 | 350 | 1225 | 5940.5 | 0.73 | 1780.33 | G300E | 8405807.5 | 65.96 | G300E | 0 | 0
258 | Story6 | D7 | 32 MPa RC Column (35 cm x 35 cm) | Column | 32MPa | Concrete Rectangular | 350 | 350 | 1225 | 8005.6 | 0.98 | 2399.23 | G300E | 9806860 | 76.95 | G300E | 0 | 0
259 | Story6 | D70 | 32 MPa RC Column (35 cm x 35 cm) | Column | 32MPa | Concrete Rectangular | 350 | 350 | 1225 | 5940.5 | 0.73 | 1780.33 | G300E | 7277112.5 | 57.1 | G300E | 0 | 0
260 | Story6 | D71 | 32 MPa RC Column (35 cm x 35 cm) | Column | 32MPa | Concrete Rectangular | 350 | 350 | 1225 | 5940.5 | 0.73 | 1780.33 | G300E | 7277112.5 | 57.1 | G300E | 0 | 0
261 | Story6 | D72 | 32 MPa RC Column (35 cm x 35 cm) | Column | 32MPa | Concrete Rectangular | 350 | 350 | 1225 | 5940.5 | 0.73 | 1780.33 | G300E | 7839974.88 | 61.52 | G300E | 0 | 0
262 | Story6 | D8 | 32 MPa RC Column (35 cm x 35 cm) | Column | 32MPa | Concrete Rectangular | 350 | 350 | 1225 | 5940.5 | 0.73 | 1780.33 | G300E | 8436995.12 | 66.2 | G300E | 0 | 0
263 | Story6 | D9 | 32 MPa RC Column (35 cm x 35 cm) | Column | 32MPa | Concrete Rectangular | 350 | 350 | 1225 | 8005.6 | 0.98 | 2399.23 | G300E | 9806860 | 76.95 | G300E | 0 | 0

## Walls
| Story | Label | Section | Structural_Element_Type | Material | Width_(mm) | Depth_(mm) | Area_(cm^2) | Length_(mm) | Volume_(m^3) | Mass_(kg) | Long._Rebar_Material | Long._Rebar_Volume_(mm^3) | Long._Rebar_Mass_(kg) | Tran._Rebar_Material | Tran._Rebar_Volume_(mm^3) | Tran._Rebar_Mass_(kg)
0 | Story1 | P1 | RC Wall - 150 mm | Wall | 32MPa | 4800 | 150 | 7200 | 3500 | 2.52 | 6165.14 | G300E | 9450000 | 74.15 | G300E | 6300000 | 49.43
1 | Story1 | P2 | RC Wall - 150 mm | Wall | 32MPa | 4800 | 150 | 7200 | 3500 | 2.52 | 6165.14 | G300E | 9450000 | 74.15 | G300E | 6300000 | 49.43
2 | Story1 | P3 | RC Wall - 150 mm | Wall | 32MPa | 7200 | 150 | 10800 | 3500 | 3.78 | 9247.71 | G300E | 22302000 | 174.99 | G300E | 9450000 | 74.15
3 | Story1 | P4 | RC Wall - 150 mm | Wall | 32MPa | 7200 | 150 | 10800 | 3500 | 3.78 | 9247.71 | G300E | 22302000 | 174.99 | G300E | 9450000 | 74.15
4 | Story2 | P1 | RC Wall - 150 mm | Wall | 32MPa | 4800 | 150 | 7200 | 3500 | 2.52 | 6165.14 | G300E | 6300000 | 49.43 | G300E | 6300000 | 49.43
5 | Story2 | P2 | RC Wall - 150 mm | Wall | 32MPa | 4800 | 150 | 7200 | 3500 | 2.52 | 6165.14 | G300E | 6300000 | 49.43 | G300E | 6300000 | 49.43
6 | Story2 | P3 | RC Wall - 150 mm | Wall | 32MPa | 7200 | 150 | 10800 | 3500 | 3.78 | 9247.71 | G300E | 9450000 | 74.15 | G300E | 9450000 | 74.15
7 | Story2 | P4 | RC Wall - 150 mm | Wall | 32MPa | 7200 | 150 | 10800 | 3500 | 3.78 | 9247.71 | G300E | 9450000 | 74.15 | G300E | 9450000 | 74.15
8 | Story3 | P1 | RC Wall - 150 mm | Wall | 32MPa | 4800 | 150 | 7200 | 3500 | 2.52 | 6165.14 | G300E | 6300000 | 49.43 | G300E | 6300000 | 49.43
9 | Story3 | P2 | RC Wall - 150 mm | Wall | 32MPa | 4800 | 150 | 7200 | 3500 | 2.52 | 6165.14 | G300E | 6300000 | 49.43 | G300E | 6300000 | 49.43
10 | Story3 | P3 | RC Wall - 150 mm | Wall | 32MPa | 7200 | 150 | 10800 | 3500 | 3.78 | 9247.71 | G300E | 9450000 | 74.15 | G300E | 9450000 | 74.15
11 | Story3 | P4 | RC Wall - 150 mm | Wall | 32MPa | 7200 | 150 | 10800 | 3500 | 3.78 | 9247.71 | G300E | 9450000 | 74.15 | G300E | 9450000 | 74.15
12 | Story4 | P1 | RC Wall - 150 mm | Wall | 32MPa | 4800 | 150 | 7200 | 3500 | 2.52 | 6165.14 | G300E | 6300000 | 49.43 | G300E | 6300000 | 49.43
13 | Story4 | P2 | RC Wall - 150 mm | Wall | 32MPa | 4800 | 150 | 7200 | 3500 | 2.52 | 6165.14 | G300E | 6300000 | 49.43 | G300E | 6300000 | 49.43
14 | Story4 | P3 | RC Wall - 150 mm | Wall | 32MPa | 7200 | 150 | 10800 | 3500 | 3.78 | 9247.71 | G300E | 9450000 | 74.15 | G300E | 9450000 | 74.15
15 | Story4 | P4 | RC Wall - 150 mm | Wall | 32MPa | 7200 | 150 | 10800 | 3500 | 3.78 | 9247.71 | G300E | 9450000 | 74.15 | G300E | 9450000 | 74.15
16 | Story5 | P1 | RC Wall - 150 mm | Wall | 32MPa | 4800 | 150 | 7200 | 3500 | 2.52 | 6165.14 | G300E | 6300000 | 49.43 | G300E | 6300000 | 49.43
17 | Story5 | P2 | RC Wall - 150 mm | Wall | 32MPa | 4800 | 150 | 7200 | 3500 | 2.52 | 6165.14 | G300E | 6300000 | 49.43 | G300E | 6300000 | 49.43
18 | Story5 | P3 | RC Wall - 150 mm | Wall | 32MPa | 7200 | 150 | 10800 | 3500 | 3.78 | 9247.71 | G300E | 9450000 | 74.15 | G300E | 9450000 | 74.15
19 | Story5 | P4 | RC Wall - 150 mm | Wall | 32MPa | 7200 | 150 | 10800 | 3500 | 3.78 | 9247.71 | G300E | 9450000 | 74.15 | G300E | 9450000 | 74.15
20 | Story6 | P1 | RC Wall - 150 mm | Wall | 32MPa | 4800 | 150 | 7200 | 3500 | 2.52 | 6165.14 | G300E | 8820000 | 69.2 | G300E | 6300000 | 49.43
21 | Story6 | P2 | RC Wall - 150 mm | Wall | 32MPa | 4800 | 150 | 7200 | 3500 | 2.52 | 6165.14 | G300E | 8820000 | 69.2 | G300E | 6300000 | 49.43
22 | Story6 | P3 | RC Wall - 150 mm | Wall | 32MPa | 7200 | 150 | 10800 | 3500 | 3.78 | 9247.71 | G300E | 9450000 | 74.15 | G300E | 9450000 | 74.15
23 | Story6 | P4 | RC Wall - 150 mm | Wall | 32MPa | 7200 | 150 | 10800 | 3500 | 3.78 | 9247.71 | G300E | 9450000 | 74.15 | G300E | 9450000 | 74.15

## Slabs
| Story | Label | Section | Structural_Element_Type | Material | Length_(mm) | Width_(mm) | Depth_(mm) | Area_(cm^2) | Volume_(m^3) | Mass_(kg) | Long._Rebar_Material | Long._Rebar_Volume_(mm^3) | Long._Rebar_Mass_(kg) | Tran._Rebar_Material | Tran._Rebar_Volume_(mm^3) | Tran._Rebar_Mass_(kg)
0 | Story1 | F1 | Slab1 | Slab | 32MPa | 36000 | 24000 | 170 | 61200 | 146.88 | 359339.45 | G300E | 1103205382.49 | 8656.16 | G300E | 0 | 0
1 | Story2 | F1 | Slab1 | Slab | 32MPa | 36000 | 24000 | 170 | 61200 | 146.88 | 359339.45 | G300E | 1105397861.75 | 8673.36 | G300E | 0 | 0
2 | Story3 | F1 | Slab1 | Slab | 32MPa | 36000 | 24000 | 170 | 61200 | 146.88 | 359339.45 | G300E | 1111277788.02 | 8719.5 | G300E | 0 | 0
3 | Story4 | F1 | Slab1 | Slab | 32MPa | 36000 | 24000 | 170 | 61200 | 146.88 | 359339.45 | G300E | 1114371539.17 | 8743.77 | G300E | 0 | 0
4 | Story5 | F1 | Slab1 | Slab | 32MPa | 36000 | 24000 | 170 | 61200 | 146.88 | 359339.45 | G300E | 1111248553 | 8719.27 | G300E | 0 | 0
5 | Story6 | F1 | Slab1 | Slab | 32MPa | 36000 | 24000 | 170 | 61200 | 146.88 | 359339.45 | G300E | 2291284497.7 | 17978.27 | G300E | 0 | 0

## Materials by Element Type
Material | Structural_Element_Type | Width_(mm) | Depth_(mm) | Area_(cm^2) | Length_(mm) | Volume_(m^3) | Mass_(kg)
32MPa | Beam | 84000 | 84000 | 210000 | 1966600 | 122.88 | 300703.48
| Column | 79600 | 79600 | 244206.4 | 1121259.6 | 111.48 | 273546.4
| Slab | 144000 | 1020 | 367200 | 216000 | 881.28 | 2156036.7
| Wall | 144000 | 3600 | 216000 | 84000 | 75.6 | 184954.2
G300E | Beam_Long_Rebar | 0 | 0 | 0 | 0 | 0.71564 | 5615.23
| Beam_Tran_Rebar | 0 | 0 | 0 | 0 | 0.18596 | 1459.05
| Column_Long_Rebar | 0 | 0 | 0 | 0 | 1.7242 | 13528.69
| Column_Tran_Rebar | 0 | 0 | 0 | 0 | 0.015932 | 125
| Slab_Long_Rebar | 0 | 0 | 0 | 0 | 7.8368 | 61490.33
| Slab_Tran_Rebar | 0 | 0 | 0 | 0 | 0 | 0
| Wall_Long_Rebar | 0 | 0 | 0 | 0 | 0.22604 | 1773.62
| Wall_Tran_Rebar | 0 | 0 | 0 | 0 | 0.189 | 1482.96

## Total Embodied Flows
| Embodied_Energy_(MJ) | Embodied_Water_(L) | Embodied_GHG_(kgCO2e)
Total | 6113097.56 | 8908869.184 | 675053.088

## Total Embodied Flows per NFA
| Embodied_Energy_(MJ) | Embodied_Water_(L) | Embodied_GHG_(kgCO2e)
Total/NFA | 1228.3584 | 1790.1374 | 135.6443

## Embodied Flows By Element Type
Structural_Element_Type | Embodied_Energy_(MJ) | Embodied_Water_(L) | Embodied_GHG_(kgCO2e)
Beam | 579174.46 | 841774.604 | 65974.068
Column | 738896.055 | 1084222.467 | 75048.429
Slab | 4471023.935 | 6513525.619 | 495742.173
Wall | 324003.11 | 469346.494 | 38288.418