## Index
Data Item Description | Worksheet Hyperlink
Beams | Click here to access worksheet
Columns | Click here to access worksheet
Walls | Click here to access worksheet
Slabs | Click here to access worksheet
Materials by Element Type | Click here to access worksheet
Total Embodied Flows | Click here to access worksheet
Total Embodied Flows per NFA | Click here to access worksheet
Embodied Flows By Element Type | Click here to access worksheet
© James Helal 2021

## Beams
| Story | Label | Section | Structural_Element_Type | Material | Cross_Section_Type | Width_(mm) | Depth_(mm) | Area_(cm^2) | Length_(mm) | Volume_(m^3) | Mass_(kg) | Long._Rebar_Material | Long._Rebar_Volume_(mm^3) | Long._Rebar_Mass_(kg) | Tran._Rebar_Material | Tran._Rebar_Volume_(mm^3) | Tran._Rebar_Mass_(kg)
0 | Story1 | B1 | 40 MPa RC Beam (25 cm x 25 cm) | Beam | 40MPa | Concrete Rectangular | 250 | 250 | 625 | 7037.5 | 0.44 | 1076.07 | G300E | 2614138.02 | 20.51 | G300E | 781162.5 | 6.13
1 | Story1 | B10 | 40 MPa RC Beam (25 cm x 25 cm) | Beam | 40MPa | Concrete Rectangular | 250 | 250 | 625 | 4637.5 | 0.29 | 709.1 | G300E | 1074450.78 | 8.43 | G300E | 772143.75 | 6.06
2 | Story1 | B11 | 40 MPa RC Beam (25 cm x 25 cm) | Beam | 40MPa | Concrete Rectangular | 250 | 250 | 625 | 7037.5 | 0.44 | 1076.07 | G300E | 2613844.79 | 20.51 | G300E | 781162.5 | 6.13
3 | Story1 | B12 | 40 MPa RC Beam (25 cm x 25 cm) | Beam | 40MPa | Concrete Rectangular | 250 | 250 | 625 | 7037.5 | 0.44 | 1076.07 | G300E | 2279270.31 | 17.88 | G300E | 488226.56 | 3.83
4 | Story1 | B13 | 40 MPa RC Beam (25 cm x 25 cm) | Beam | 40MPa | Concrete Rectangular | 250 | 250 | 625 | 4637.5 | 0.29 | 709.1 | G300E | 1680803.91 | 13.19 | G300E | 214170.62 | 1.68
5 | Story1 | B14 | 40 MPa RC Beam (25 cm x 25 cm) | Beam | 40MPa | Concrete Rectangular | 250 | 250 | 625 | 7037.5 | 0.44 | 1076.07 | G300E | 2888893.75 | 22.67 | G300E | 21381.54 | 0.17
6 | Story1 | B15 | 40 MPa RC Beam (25 cm x 25 cm) | Beam | 40MPa | Concrete Rectangular | 250 | 250 | 625 | 4637.5 | 0.29 | 709.1 | G300E | 1645442.97 | 12.91 | G300E | 0 | 0
7 | Story1 | B16 | 40 MPa RC Beam (25 cm x 25 cm) | Beam | 40MPa | Concrete Rectangular | 250 | 250 | 625 | 7200 | 0.45 | 1100.92 | G300E | 2911200 | 22.84 | G300E | 399600 | 3.14
8 | Story1 | B17 | 40 MPa RC Beam (25 cm x 25 cm) | Beam | 40MPa | Concrete Rectangular | 250 | 250 | 625 | 4637.5 | 0.29 | 709.1 | G300E | 1608632.81 | 12.62 | G300E | 386071.88 | 3.03
9 | Story1 | B18 | 40 MPa RC Beam (25 cm x 25 cm) | Beam | 40MPa | Concrete Rectangular | 250 | 250 | 625 | 7200 | 0.45 | 1100.92 | G300E | 2913300 | 22.86 | G300E | 399600 | 3.14
10 | Story1 | B19 | 40 MPa RC Beam (25 cm x 25 cm) | Beam | 40MPa | Concrete Rectangular | 250 | 250 | 625 | 4637.5 | 0.29 | 709.1 | G300E | 1645442.97 | 12.91 | G300E | 0 | 0
11 | Story1 | B2 | 40 MPa RC Beam (25 cm x 25 cm) | Beam | 40MPa | Concrete Rectangular | 250 | 250 | 625 | 4637.5 | 0.29 | 709.1 | G300E | 1074450.78 | 8.43 | G300E | 772143.75 | 6.06
12 | Story1 | B20 | 40 MPa RC Beam (25 cm x 25 cm) | Beam | 40MPa | Concrete Rectangular | 250 | 250 | 625 | 7037.5 | 0.44 | 1076.07 | G300E | 2888600.52 | 22.67 | G300E | 21381.54 | 0.17
13 | Story1 | B21 | 40 MPa RC Beam (25 cm x 25 cm) | Beam | 40MPa | Concrete Rectangular | 250 | 250 | 625 | 4637.5 | 0.29 | 709.1 | G300E | 1680803.91 | 13.19 | G300E | 214170.62 | 1.68
14 | Story1 | B22 | 40 MPa RC Beam (25 cm x 25 cm) | Beam | 40MPa | Concrete Rectangular | 250 | 250 | 625 | 7037.5 | 0.44 | 1076.07 | G300E | 2279270.31 | 17.88 | G300E | 488226.56 | 3.83
15 | Story1 | B23 | 40 MPa RC Beam (25 cm x 25 cm) | Beam | 40MPa | Concrete Rectangular | 250 | 250 | 625 | 7037.5 | 0.44 | 1076.07 | G300E | 2315337.5 | 18.17 | G300E | 585871.88 | 4.6
16 | Story1 | B24 | 40 MPa RC Beam (25 cm x 25 cm) | Beam | 40MPa | Concrete Rectangular | 250 | 250 | 625 | 4637.5 | 0.29 | 709.1 | G300E | 1601096.88 | 12.56 | G300E | 0 | 0
17 | Story1 | B25 | 40 MPa RC Beam (25 cm x 25 cm) | Beam | 40MPa | Concrete Rectangular | 250 | 250 | 625 | 7037.5 | 0.44 | 1076.07 | G300E | 2651964.58 | 20.81 | G300E | 781162.5 | 6.13
18 | Story1 | B26 | 40 MPa RC Beam (25 cm x 25 cm) | Beam | 40MPa | Concrete Rectangular | 250 | 250 | 625 | 4800 | 0.3 | 733.94 | G300E | 1448400 | 11.36 | G300E | 699300 | 5.49
19 | Story1 | B3 | 40 MPa RC Beam (25 cm x 25 cm) | Beam | 40MPa | Concrete Rectangular | 250 | 250 | 625 | 7037.5 | 0.44 | 1076.07 | G300E | 3424623.44 | 26.87 | G300E | 85526.15 | 0.67
20 | Story1 | B30 | 40 MPa RC Beam (25 cm x 25 cm) | Beam | 40MPa | Concrete Rectangular | 250 | 250 | 625 | 4637.5 | 0.29 | 709.1 | G300E | 1403713.28 | 11.01 | G300E | 675625.78 | 5.3
21 | Story1 | B31 | 40 MPa RC Beam (25 cm x 25 cm) | Beam | 40MPa | Concrete Rectangular | 250 | 250 | 625 | 7037.5 | 0.44 | 1076.07 | G300E | 2654603.65 | 20.83 | G300E | 683517.19 | 5.36
22 | Story1 | B32 | 40 MPa RC Beam (25 cm x 25 cm) | Beam | 40MPa | Concrete Rectangular | 250 | 250 | 625 | 4637.5 | 0.29 | 709.1 | G300E | 1600227.34 | 12.56 | G300E | 0 | 0
23 | Story1 | B33 | 40 MPa RC Beam (25 cm x 25 cm) | Beam | 40MPa | Concrete Rectangular | 250 | 250 | 625 | 7037.5 | 0.44 | 1076.07 | G300E | 2315923.96 | 18.17 | G300E | 585871.88 | 4.6
24 | Story1 | B34 | 40 MPa RC Beam (25 cm x 25 cm) | Beam | 40MPa | Concrete Rectangular | 250 | 250 | 625 | 7037.5 | 0.44 | 1076.07 | G300E | 2279270.31 | 17.88 | G300E | 488226.56 | 3.83
25 | Story1 | B35 | 40 MPa RC Beam (25 cm x 25 cm) | Beam | 40MPa | Concrete Rectangular | 250 | 250 | 625 | 4637.5 | 0.29 | 709.1 | G300E | 1601096.88 | 12.56 | G300E | 0 | 0
26 | Story1 | B36 | 40 MPa RC Beam (25 cm x 25 cm) | Beam | 40MPa | Concrete Rectangular | 250 | 250 | 625 | 7037.5 | 0.44 | 1076.07 | G300E | 2888893.75 | 22.67 | G300E | 21381.54 | 0.17
27 | Story1 | B37 | 40 MPa RC Beam (25 cm x 25 cm) | Beam | 40MPa | Concrete Rectangular | 250 | 250 | 625 | 4800 | 0.3 | 733.94 | G300E | 1448100 | 11.36 | G300E | 699300 | 5.49
28 | Story1 | B38 | 40 MPa RC Beam (25 cm x 25 cm) | Beam | 40MPa | Concrete Rectangular | 250 | 250 | 625 | 7037.5 | 0.44 | 1076.07 | G300E | 2845202.6 | 22.32 | G300E | 390581.25 | 3.06
29 | Story1 | B4 | 40 MPa RC Beam (25 cm x 25 cm) | Beam | 40MPa | Concrete Rectangular | 250 | 250 | 625 | 4637.5 | 0.29 | 709.1 | G300E | 1122275 | 8.81 | G300E | 772143.75 | 6.06
30 | Story1 | B40 | 40 MPa RC Beam (25 cm x 25 cm) | Beam | 40MPa | Concrete Rectangular | 250 | 250 | 625 | 7037.5 | 0.44 | 1076.07 | G300E | 2854879.17 | 22.4 | G300E | 390581.25 | 3.06
31 | Story1 | B41 | 40 MPa RC Beam (25 cm x 25 cm) | Beam | 40MPa | Concrete Rectangular | 250 | 250 | 625 | 4637.5 | 0.29 | 709.1 | G300E | 1409490.83 | 11.06 | G300E | 514762.5 | 4.04
32 | Story1 | B42 | 40 MPa RC Beam (25 cm x 25 cm) | Beam | 40MPa | Concrete Rectangular | 250 | 250 | 625 | 7037.5 | 0.44 | 1076.07 | G300E | 2897983.85 | 22.74 | G300E | 21381.54 | 0.17
33 | Story1 | B43 | 40 MPa RC Beam (25 cm x 25 cm) | Beam | 40MPa | Concrete Rectangular | 250 | 250 | 625 | 4637.5 | 0.29 | 709.1 | G300E | 1609502.34 | 12.63 | G300E | 0 | 0
34 | Story1 | B44 | 40 MPa RC Beam (25 cm x 25 cm) | Beam | 40MPa | Concrete Rectangular | 250 | 250 | 625 | 7037.5 | 0.44 | 1076.07 | G300E | 2228834.9 | 17.49 | G300E | 585871.88 | 4.6
35 | Story1 | B45 | 40 MPa RC Beam (25 cm x 25 cm) | Beam | 40MPa | Concrete Rectangular | 250 | 250 | 625 | 7037.5 | 0.44 | 1076.07 | G300E | 2613844.79 | 20.51 | G300E | 781162.5 | 6.13
36 | Story1 | B46 | 40 MPa RC Beam (25 cm x 25 cm) | Beam | 40MPa | Concrete Rectangular | 250 | 250 | 625 | 4637.5 | 0.29 | 709.1 | G300E | 1680803.91 | 13.19 | G300E | 214170.62 | 1.68
37 | Story1 | B47 | 40 MPa RC Beam (25 cm x 25 cm) | Beam | 40MPa | Concrete Rectangular | 250 | 250 | 625 | 7037.5 | 0.44 | 1076.07 | G300E | 3424623.44 | 26.87 | G300E | 85526.15 | 0.67
38 | Story1 | B48 | 40 MPa RC Beam (25 cm x 25 cm) | Beam | 40MPa | Concrete Rectangular | 250 | 250 | 625 | 4637.5 | 0.29 | 709.1 | G300E | 1645442.97 | 12.91 | G300E | 0 | 0
39 | Story1 | B49 | 40 MPa RC Beam (25 cm x 25 cm) | Beam | 40MPa | Concrete Rectangular | 250 | 250 | 625 | 7037.5 | 0.44 | 1076.07 | G300E | 3351609.38 | 26.3 | G300E | 85526.15 | 0.67
40 | Story1 | B5 | 40 MPa RC Beam (25 cm x 25 cm) | Beam | 40MPa | Concrete Rectangular | 250 | 250 | 625 | 7037.5 | 0.44 | 1076.07 | G300E | 3352195.83 | 26.3 | G300E | 85526.15 | 0.67
41 | Story1 | B50 | 40 MPa RC Beam (25 cm x 25 cm) | Beam | 40MPa | Concrete Rectangular | 250 | 250 | 625 | 4637.5 | 0.29 | 709.1 | G300E | 1608922.66 | 12.62 | G300E | 386071.88 | 3.03
42 | Story1 | B51 | 40 MPa RC Beam (25 cm x 25 cm) | Beam | 40MPa | Concrete Rectangular | 250 | 250 | 625 | 7037.5 | 0.44 | 1076.07 | G300E | 3351316.15 | 26.3 | G300E | 85526.15 | 0.67
43 | Story1 | B52 | 40 MPa RC Beam (25 cm x 25 cm) | Beam | 40MPa | Concrete Rectangular | 250 | 250 | 625 | 4637.5 | 0.29 | 709.1 | G300E | 1645442.97 | 12.91 | G300E | 0 | 0
44 | Story1 | B53 | 40 MPa RC Beam (25 cm x 25 cm) | Beam | 40MPa | Concrete Rectangular | 250 | 250 | 625 | 7037.5 | 0.44 | 1076.07 | G300E | 3424036.98 | 26.87 | G300E | 85526.15 | 0.67
45 | Story1 | B54 | 40 MPa RC Beam (25 cm x 25 cm) | Beam | 40MPa | Concrete Rectangular | 250 | 250 | 625 | 4637.5 | 0.29 | 709.1 | G300E | 1692397.66 | 13.28 | G300E | 310688.59 | 2.44
46 | Story1 | B55 | 40 MPa RC Beam (25 cm x 25 cm) | Beam | 40MPa | Concrete Rectangular | 250 | 250 | 625 | 7037.5 | 0.44 | 1076.07 | G300E | 2617363.54 | 20.54 | G300E | 781162.5 | 6.13
47 | Story1 | B56 | 40 MPa RC Beam (25 cm x 25 cm) | Beam | 40MPa | Concrete Rectangular | 250 | 250 | 625 | 4637.5 | 0.29 | 709.1 | G300E | 1074450.78 | 8.43 | G300E | 772143.75 | 6.06
48 | Story1 | B57 | 40 MPa RC Beam (25 cm x 25 cm) | Beam | 40MPa | Concrete Rectangular | 250 | 250 | 625 | 4637.5 | 0.29 | 709.1 | G300E | 1122275 | 8.81 | G300E | 772143.75 | 6.06
49 | Story1 | B58 | 40 MPa RC Beam (25 cm x 25 cm) | Beam | 40MPa | Concrete Rectangular | 250 | 250 | 625 | 4637.5 | 0.29 | 709.1 | G300E | 1120535.94 | 8.79 | G300E | 772143.75 | 6.06
50 | Story1 | B59 | 40 MPa RC Beam (25 cm x 25 cm) | Beam | 40MPa | Concrete Rectangular | 250 | 250 | 625 | 4637.5 | 0.29 | 709.1 | G300E | 1122275 | 8.81 | G300E | 772143.75 | 6.06
51 | Story1 | B6 | 40 MPa RC Beam (25 cm x 25 cm) | Beam | 40MPa | Concrete Rectangular | 250 | 250 | 625 | 4637.5 | 0.29 | 709.1 | G300E | 1120535.94 | 8.79 | G300E | 772143.75 | 6.06
52 | Story1 | B60 | 40 MPa RC Beam (25 cm x 25 cm) | Beam | 40MPa | Concrete Rectangular | 250 | 250 | 625 | 4637.5 | 0.29 | 709.1 | G300E | 1074450.78 | 8.43 | G300E | 772143.75 | 6.06
53 | Story1 | B7 | 40 MPa RC Beam (25 cm x 25 cm) | Beam | 40MPa | Concrete Rectangular | 250 | 250 | 625 | 7037.5 | 0.44 | 1076.07 | G300E | 3351902.6 | 26.3 | G300E | 85526.15 | 0.67
54 | Story1 | B8 | 40 MPa RC Beam (25 cm x 25 cm) | Beam | 40MPa | Concrete Rectangular | 250 | 250 | 625 | 4637.5 | 0.29 | 709.1 | G300E | 1122275 | 8.81 | G300E | 772143.75 | 6.06
55 | Story1 | B9 | 40 MPa RC Beam (25 cm x 25 cm) | Beam | 40MPa | Concrete Rectangular | 250 | 250 | 625 | 7037.5 | 0.44 | 1076.07 | G300E | 3424623.44 | 26.87 | G300E | 85526.15 | 0.67
56 | Story2 | B1 | 40 MPa RC Beam (25 cm x 25 cm) | Beam | 40MPa | Concrete Rectangular | 250 | 250 | 625 | 7037.5 | 0.44 | 1076.07 | G300E | 2625573.96 | 20.6 | G300E | 1074098.44 | 8.43
57 | Story2 | B10 | 40 MPa RC Beam (25 cm x 25 cm) | Beam | 40MPa | Concrete Rectangular | 250 | 250 | 625 | 4637.5 | 0.29 | 709.1 | G300E | 1133868.75 | 8.9 | G300E | 775621.88 | 6.09
58 | Story2 | B11 | 40 MPa RC Beam (25 cm x 25 cm) | Beam | 40MPa | Concrete Rectangular | 250 | 250 | 625 | 7037.5 | 0.44 | 1076.07 | G300E | 2625280.73 | 20.6 | G300E | 1074098.44 | 8.43
59 | Story2 | B12 | 40 MPa RC Beam (25 cm x 25 cm) | Beam | 40MPa | Concrete Rectangular | 250 | 250 | 625 | 7037.5 | 0.44 | 1076.07 | G300E | 2285428.12 | 17.93 | G300E | 390581.25 | 3.06
60 | Story2 | B13 | 40 MPa RC Beam (25 cm x 25 cm) | Beam | 40MPa | Concrete Rectangular | 250 | 250 | 625 | 4637.5 | 0.29 | 709.1 | G300E | 1688919.53 | 13.25 | G300E | 256439.98 | 2.01
61 | Story2 | B14 | 40 MPa RC Beam (25 cm x 25 cm) | Beam | 40MPa | Concrete Rectangular | 250 | 250 | 625 | 7037.5 | 0.44 | 1076.07 | G300E | 2841977.08 | 22.3 | G300E | 21381.54 | 0.17
62 | Story2 | B15 | 40 MPa RC Beam (25 cm x 25 cm) | Beam | 40MPa | Concrete Rectangular | 250 | 250 | 625 | 4637.5 | 0.29 | 709.1 | G300E | 1630950.78 | 12.8 | G300E | 193035.94 | 1.51
63 | Story2 | B16 | 40 MPa RC Beam (25 cm x 25 cm) | Beam | 40MPa | Concrete Rectangular | 250 | 250 | 625 | 7200 | 0.45 | 1100.92 | G300E | 3008700 | 23.61 | G300E | 399600 | 3.14
64 | Story2 | B17 | 40 MPa RC Beam (25 cm x 25 cm) | Beam | 40MPa | Concrete Rectangular | 250 | 250 | 625 | 4637.5 | 0.29 | 709.1 | G300E | 1588923.44 | 12.47 | G300E | 579107.81 | 4.54
65 | Story2 | B18 | 40 MPa RC Beam (25 cm x 25 cm) | Beam | 40MPa | Concrete Rectangular | 250 | 250 | 625 | 7200 | 0.45 | 1100.92 | G300E | 3009000 | 23.61 | G300E | 399600 | 3.14
66 | Story2 | B19 | 40 MPa RC Beam (25 cm x 25 cm) | Beam | 40MPa | Concrete Rectangular | 250 | 250 | 625 | 4637.5 | 0.29 | 709.1 | G300E | 1630950.78 | 12.8 | G300E | 193035.94 | 1.51
67 | Story2 | B2 | 40 MPa RC Beam (25 cm x 25 cm) | Beam | 40MPa | Concrete Rectangular | 250 | 250 | 625 | 4637.5 | 0.29 | 709.1 | G300E | 1133868.75 | 8.9 | G300E | 775621.88 | 6.09
68 | Story2 | B20 | 40 MPa RC Beam (25 cm x 25 cm) | Beam | 40MPa | Concrete Rectangular | 250 | 250 | 625 | 7037.5 | 0.44 | 1076.07 | G300E | 2841977.08 | 22.3 | G300E | 21381.54 | 0.17
69 | Story2 | B21 | 40 MPa RC Beam (25 cm x 25 cm) | Beam | 40MPa | Concrete Rectangular | 250 | 250 | 625 | 4637.5 | 0.29 | 709.1 | G300E | 1689209.38 | 13.25 | G300E | 256439.98 | 2.01
70 | Story2 | B22 | 40 MPa RC Beam (25 cm x 25 cm) | Beam | 40MPa | Concrete Rectangular | 250 | 250 | 625 | 7037.5 | 0.44 | 1076.07 | G300E | 2285428.12 | 17.93 | G300E | 390581.25 | 3.06
71 | Story2 | B23 | 40 MPa RC Beam (25 cm x 25 cm) | Beam | 40MPa | Concrete Rectangular | 250 | 250 | 625 | 7037.5 | 0.44 | 1076.07 | G300E | 2306540.62 | 18.1 | G300E | 585871.88 | 4.6
72 | Story2 | B24 | 40 MPa RC Beam (25 cm x 25 cm) | Beam | 40MPa | Concrete Rectangular | 250 | 250 | 625 | 4637.5 | 0.29 | 709.1 | G300E | 1626603.12 | 12.76 | G300E | 0 | 0
73 | Story2 | B25 | 40 MPa RC Beam (25 cm x 25 cm) | Beam | 40MPa | Concrete Rectangular | 250 | 250 | 625 | 7037.5 | 0.44 | 1076.07 | G300E | 2720580.21 | 21.35 | G300E | 781162.5 | 6.13
74 | Story2 | B26 | 40 MPa RC Beam (25 cm x 25 cm) | Beam | 40MPa | Concrete Rectangular | 250 | 250 | 625 | 4800 | 0.3 | 733.94 | G300E | 1461000 | 11.46 | G300E | 699300 | 5.49
75 | Story2 | B3 | 40 MPa RC Beam (25 cm x 25 cm) | Beam | 40MPa | Concrete Rectangular | 250 | 250 | 625 | 7037.5 | 0.44 | 1076.07 | G300E | 3435472.92 | 26.96 | G300E | 106907.69 | 0.84
76 | Story2 | B30 | 40 MPa RC Beam (25 cm x 25 cm) | Beam | 40MPa | Concrete Rectangular | 250 | 250 | 625 | 4637.5 | 0.29 | 709.1 | G300E | 1414437.5 | 11.1 | G300E | 675625.78 | 5.3
77 | Story2 | B31 | 40 MPa RC Beam (25 cm x 25 cm) | Beam | 40MPa | Concrete Rectangular | 250 | 250 | 625 | 7037.5 | 0.44 | 1076.07 | G300E | 2661347.92 | 20.88 | G300E | 781162.5 | 6.13
78 | Story2 | B32 | 40 MPa RC Beam (25 cm x 25 cm) | Beam | 40MPa | Concrete Rectangular | 250 | 250 | 625 | 4637.5 | 0.29 | 709.1 | G300E | 1624864.06 | 12.75 | G300E | 0 | 0
79 | Story2 | B33 | 40 MPa RC Beam (25 cm x 25 cm) | Beam | 40MPa | Concrete Rectangular | 250 | 250 | 625 | 7037.5 | 0.44 | 1076.07 | G300E | 2305954.17 | 18.09 | G300E | 585871.88 | 4.6
80 | Story2 | B34 | 40 MPa RC Beam (25 cm x 25 cm) | Beam | 40MPa | Concrete Rectangular | 250 | 250 | 625 | 7037.5 | 0.44 | 1076.07 | G300E | 2285428.12 | 17.93 | G300E | 390581.25 | 3.06
81 | Story2 | B35 | 40 MPa RC Beam (25 cm x 25 cm) | Beam | 40MPa | Concrete Rectangular | 250 | 250 | 625 | 4637.5 | 0.29 | 709.1 | G300E | 1626603.12 | 12.76 | G300E | 0 | 0
82 | Story2 | B36 | 40 MPa RC Beam (25 cm x 25 cm) | Beam | 40MPa | Concrete Rectangular | 250 | 250 | 625 | 7037.5 | 0.44 | 1076.07 | G300E | 2841977.08 | 22.3 | G300E | 21381.54 | 0.17
83 | Story2 | B37 | 40 MPa RC Beam (25 cm x 25 cm) | Beam | 40MPa | Concrete Rectangular | 250 | 250 | 625 | 4800 | 0.3 | 733.94 | G300E | 1460700 | 11.46 | G300E | 699300 | 5.49
84 | Story2 | B38 | 40 MPa RC Beam (25 cm x 25 cm) | Beam | 40MPa | Concrete Rectangular | 250 | 250 | 625 | 7037.5 | 0.44 | 1076.07 | G300E | 2941088.54 | 23.08 | G300E | 390581.25 | 3.06
85 | Story2 | B4 | 40 MPa RC Beam (25 cm x 25 cm) | Beam | 40MPa | Concrete Rectangular | 250 | 250 | 625 | 4637.5 | 0.29 | 709.1 | G300E | 1118217.19 | 8.77 | G300E | 772143.75 | 6.06
86 | Story2 | B40 | 40 MPa RC Beam (25 cm x 25 cm) | Beam | 40MPa | Concrete Rectangular | 250 | 250 | 625 | 7037.5 | 0.44 | 1076.07 | G300E | 2948126.04 | 23.13 | G300E | 390581.25 | 3.06
87 | Story2 | B41 | 40 MPa RC Beam (25 cm x 25 cm) | Beam | 40MPa | Concrete Rectangular | 250 | 250 | 625 | 4637.5 | 0.29 | 709.1 | G300E | 1426185.83 | 11.19 | G300E | 617715 | 4.85
88 | Story2 | B42 | 40 MPa RC Beam (25 cm x 25 cm) | Beam | 40MPa | Concrete Rectangular | 250 | 250 | 625 | 7037.5 | 0.44 | 1076.07 | G300E | 2912938.54 | 22.86 | G300E | 21381.54 | 0.17
89 | Story2 | B43 | 40 MPa RC Beam (25 cm x 25 cm) | Beam | 40MPa | Concrete Rectangular | 250 | 250 | 625 | 4637.5 | 0.29 | 709.1 | G300E | 1633849.22 | 12.82 | G300E | 0 | 0
90 | Story2 | B44 | 40 MPa RC Beam (25 cm x 25 cm) | Beam | 40MPa | Concrete Rectangular | 250 | 250 | 625 | 7037.5 | 0.44 | 1076.07 | G300E | 2294811.46 | 18.01 | G300E | 781162.5 | 6.13
91 | Story2 | B45 | 40 MPa RC Beam (25 cm x 25 cm) | Beam | 40MPa | Concrete Rectangular | 250 | 250 | 625 | 7037.5 | 0.44 | 1076.07 | G300E | 2625573.96 | 20.6 | G300E | 1074098.44 | 8.43
92 | Story2 | B46 | 40 MPa RC Beam (25 cm x 25 cm) | Beam | 40MPa | Concrete Rectangular | 250 | 250 | 625 | 4637.5 | 0.29 | 709.1 | G300E | 1688919.53 | 13.25 | G300E | 256439.98 | 2.01
93 | Story2 | B47 | 40 MPa RC Beam (25 cm x 25 cm) | Beam | 40MPa | Concrete Rectangular | 250 | 250 | 625 | 7037.5 | 0.44 | 1076.07 | G300E | 3435472.92 | 26.96 | G300E | 106907.69 | 0.84
94 | Story2 | B48 | 40 MPa RC Beam (25 cm x 25 cm) | Beam | 40MPa | Concrete Rectangular | 250 | 250 | 625 | 4637.5 | 0.29 | 709.1 | G300E | 1630950.78 | 12.8 | G300E | 193035.94 | 1.51
95 | Story2 | B49 | 40 MPa RC Beam (25 cm x 25 cm) | Beam | 40MPa | Concrete Rectangular | 250 | 250 | 625 | 7037.5 | 0.44 | 1076.07 | G300E | 3410841.67 | 26.76 | G300E | 85526.15 | 0.67
96 | Story2 | B5 | 40 MPa RC Beam (25 cm x 25 cm) | Beam | 40MPa | Concrete Rectangular | 250 | 250 | 625 | 7037.5 | 0.44 | 1076.07 | G300E | 3410841.67 | 26.76 | G300E | 85526.15 | 0.67
97 | Story2 | B50 | 40 MPa RC Beam (25 cm x 25 cm) | Beam | 40MPa | Concrete Rectangular | 250 | 250 | 625 | 4637.5 | 0.29 | 709.1 | G300E | 1588923.44 | 12.47 | G300E | 579107.81 | 4.54
98 | Story2 | B51 | 40 MPa RC Beam (25 cm x 25 cm) | Beam | 40MPa | Concrete Rectangular | 250 | 250 | 625 | 7037.5 | 0.44 | 1076.07 | G300E | 3410548.44 | 26.76 | G300E | 85526.15 | 0.67
99 | Story2 | B52 | 40 MPa RC Beam (25 cm x 25 cm) | Beam | 40MPa | Concrete Rectangular | 250 | 250 | 625 | 4637.5 | 0.29 | 709.1 | G300E | 1631530.47 | 12.8 | G300E | 0 | 0
100 | Story2 | B53 | 40 MPa RC Beam (25 cm x 25 cm) | Beam | 40MPa | Concrete Rectangular | 250 | 250 | 625 | 7037.5 | 0.44 | 1076.07 | G300E | 3433713.54 | 26.94 | G300E | 106907.69 | 0.84
101 | Story2 | B54 | 40 MPa RC Beam (25 cm x 25 cm) | Beam | 40MPa | Concrete Rectangular | 250 | 250 | 625 | 4637.5 | 0.29 | 709.1 | G300E | 1701962.5 | 13.35 | G300E | 352957.95 | 2.77
102 | Story2 | B55 | 40 MPa RC Beam (25 cm x 25 cm) | Beam | 40MPa | Concrete Rectangular | 250 | 250 | 625 | 7037.5 | 0.44 | 1076.07 | G300E | 2627919.79 | 20.62 | G300E | 1074098.44 | 8.43
103 | Story2 | B56 | 40 MPa RC Beam (25 cm x 25 cm) | Beam | 40MPa | Concrete Rectangular | 250 | 250 | 625 | 4637.5 | 0.29 | 709.1 | G300E | 1133868.75 | 8.9 | G300E | 775621.88 | 6.09
104 | Story2 | B57 | 40 MPa RC Beam (25 cm x 25 cm) | Beam | 40MPa | Concrete Rectangular | 250 | 250 | 625 | 4637.5 | 0.29 | 709.1 | G300E | 1118217.19 | 8.77 | G300E | 772143.75 | 6.06
105 | Story2 | B58 | 40 MPa RC Beam (25 cm x 25 cm) | Beam | 40MPa | Concrete Rectangular | 250 | 250 | 625 | 4637.5 | 0.29 | 709.1 | G300E | 1117057.81 | 8.76 | G300E | 772143.75 | 6.06
106 | Story2 | B59 | 40 MPa RC Beam (25 cm x 25 cm) | Beam | 40MPa | Concrete Rectangular | 250 | 250 | 625 | 4637.5 | 0.29 | 709.1 | G300E | 1118217.19 | 8.77 | G300E | 772143.75 | 6.06
107 | Story2 | B6 | 40 MPa RC Beam (25 cm x 25 cm) | Beam | 40MPa | Concrete Rectangular | 250 | 250 | 625 | 4637.5 | 0.29 | 709.1 | G300E | 1117057.81 | 8.76 | G300E | 772143.75 | 6.06
108 | Story2 | B60 | 40 MPa RC Beam (25 cm x 25 cm) | Beam | 40MPa | Concrete Rectangular | 250 | 250 | 625 | 4637.5 | 0.29 | 709.1 | G300E | 1133868.75 | 8.9 | G300E | 774462.5 | 6.08
109 | Story2 | B7 | 40 MPa RC Beam (25 cm x 25 cm) | Beam | 40MPa | Concrete Rectangular | 250 | 250 | 625 | 7037.5 | 0.44 | 1076.07 | G300E | 3410841.67 | 26.76 | G300E | 85526.15 | 0.67
110 | Story2 | B8 | 40 MPa RC Beam (25 cm x 25 cm) | Beam | 40MPa | Concrete Rectangular | 250 | 250 | 625 | 4637.5 | 0.29 | 709.1 | G300E | 1118217.19 | 8.77 | G300E | 772143.75 | 6.06
111 | Story2 | B9 | 40 MPa RC Beam (25 cm x 25 cm) | Beam | 40MPa | Concrete Rectangular | 250 | 250 | 625 | 7037.5 | 0.44 | 1076.07 | G300E | 3435472.92 | 26.96 | G300E | 106907.69 | 0.84
112 | Story3 | B1 | 40 MPa RC Beam (25 cm x 25 cm) | Beam | 40MPa | Concrete Rectangular | 250 | 250 | 625 | 7050 | 0.44 | 1077.98 | G300E | 2667543.75 | 20.93 | G300E | 880368.75 | 6.91
113 | Story3 | B10 | 40 MPa RC Beam (25 cm x 25 cm) | Beam | 40MPa | Concrete Rectangular | 250 | 250 | 625 | 4650 | 0.29 | 711.01 | G300E | 1147387.5 | 9 | G300E | 774225 | 6.07
114 | Story3 | B11 | 40 MPa RC Beam (25 cm x 25 cm) | Beam | 40MPa | Concrete Rectangular | 250 | 250 | 625 | 7050 | 0.44 | 1077.98 | G300E | 2667543.75 | 20.93 | G300E | 880368.75 | 6.91
115 | Story3 | B12 | 40 MPa RC Beam (25 cm x 25 cm) | Beam | 40MPa | Concrete Rectangular | 250 | 250 | 625 | 7050 | 0.44 | 1077.98 | G300E | 2322387.5 | 18.22 | G300E | 391275 | 3.07
116 | Story3 | B13 | 40 MPa RC Beam (25 cm x 25 cm) | Beam | 40MPa | Concrete Rectangular | 250 | 250 | 625 | 4650 | 0.29 | 711.01 | G300E | 1699865.62 | 13.34 | G300E | 235939.55 | 1.85
117 | Story3 | B14 | 40 MPa RC Beam (25 cm x 25 cm) | Beam | 40MPa | Concrete Rectangular | 250 | 250 | 625 | 7050 | 0.44 | 1077.98 | G300E | 2905775 | 22.8 | G300E | 21419.52 | 0.17
118 | Story3 | B15 | 40 MPa RC Beam (25 cm x 25 cm) | Beam | 40MPa | Concrete Rectangular | 250 | 250 | 625 | 4650 | 0.29 | 711.01 | G300E | 1654528.12 | 12.98 | G300E | 193556.25 | 1.52
119 | Story3 | B16 | 40 MPa RC Beam (25 cm x 25 cm) | Beam | 40MPa | Concrete Rectangular | 250 | 250 | 625 | 7200 | 0.45 | 1100.92 | G300E | 3045000 | 23.89 | G300E | 399600 | 3.14
120 | Story3 | B17 | 40 MPa RC Beam (25 cm x 25 cm) | Beam | 40MPa | Concrete Rectangular | 250 | 250 | 625 | 4650 | 0.29 | 711.01 | G300E | 1605412.5 | 12.6 | G300E | 580668.75 | 4.56
121 | Story3 | B18 | 40 MPa RC Beam (25 cm x 25 cm) | Beam | 40MPa | Concrete Rectangular | 250 | 250 | 625 | 7200 | 0.45 | 1100.92 | G300E | 3046500 | 23.9 | G300E | 399600 | 3.14
122 | Story3 | B19 | 40 MPa RC Beam (25 cm x 25 cm) | Beam | 40MPa | Concrete Rectangular | 250 | 250 | 625 | 4650 | 0.29 | 711.01 | G300E | 1654528.12 | 12.98 | G300E | 193556.25 | 1.52
123 | Story3 | B2 | 40 MPa RC Beam (25 cm x 25 cm) | Beam | 40MPa | Concrete Rectangular | 250 | 250 | 625 | 4650 | 0.29 | 711.01 | G300E | 1147678.12 | 9.01 | G300E | 774225 | 6.07
124 | Story3 | B20 | 40 MPa RC Beam (25 cm x 25 cm) | Beam | 40MPa | Concrete Rectangular | 250 | 250 | 625 | 7050 | 0.44 | 1077.98 | G300E | 2844087.5 | 22.32 | G300E | 21419.52 | 0.17
125 | Story3 | B21 | 40 MPa RC Beam (25 cm x 25 cm) | Beam | 40MPa | Concrete Rectangular | 250 | 250 | 625 | 4650 | 0.29 | 711.01 | G300E | 1699865.62 | 13.34 | G300E | 235939.55 | 1.85
126 | Story3 | B22 | 40 MPa RC Beam (25 cm x 25 cm) | Beam | 40MPa | Concrete Rectangular | 250 | 250 | 625 | 7050 | 0.44 | 1077.98 | G300E | 2323856.25 | 18.23 | G300E | 391275 | 3.07
127 | Story3 | B23 | 40 MPa RC Beam (25 cm x 25 cm) | Beam | 40MPa | Concrete Rectangular | 250 | 250 | 625 | 7050 | 0.44 | 1077.98 | G300E | 2330318.75 | 18.28 | G300E | 586912.5 | 4.61
128 | Story3 | B24 | 40 MPa RC Beam (25 cm x 25 cm) | Beam | 40MPa | Concrete Rectangular | 250 | 250 | 625 | 4650 | 0.29 | 711.01 | G300E | 1635928.12 | 12.84 | G300E | 21191.65 | 0.17
129 | Story3 | B25 | 40 MPa RC Beam (25 cm x 25 cm) | Beam | 40MPa | Concrete Rectangular | 250 | 250 | 625 | 7050 | 0.44 | 1077.98 | G300E | 2735400 | 21.46 | G300E | 782550 | 6.14
130 | Story3 | B26 | 40 MPa RC Beam (25 cm x 25 cm) | Beam | 40MPa | Concrete Rectangular | 250 | 250 | 625 | 4800 | 0.3 | 733.94 | G300E | 1477500 | 11.59 | G300E | 699300 | 5.49
131 | Story3 | B3 | 40 MPa RC Beam (25 cm x 25 cm) | Beam | 40MPa | Concrete Rectangular | 250 | 250 | 625 | 7050 | 0.44 | 1077.98 | G300E | 3427768.75 | 26.9 | G300E | 85678.06 | 0.67
132 | Story3 | B30 | 40 MPa RC Beam (25 cm x 25 cm) | Beam | 40MPa | Concrete Rectangular | 250 | 250 | 625 | 4650 | 0.29 | 711.01 | G300E | 1435396.88 | 11.26 | G300E | 677446.88 | 5.32
133 | Story3 | B31 | 40 MPa RC Beam (25 cm x 25 cm) | Beam | 40MPa | Concrete Rectangular | 250 | 250 | 625 | 7050 | 0.44 | 1077.98 | G300E | 2737750 | 21.48 | G300E | 782550 | 6.14
134 | Story3 | B32 | 40 MPa RC Beam (25 cm x 25 cm) | Beam | 40MPa | Concrete Rectangular | 250 | 250 | 625 | 4650 | 0.29 | 711.01 | G300E | 1633893.75 | 12.82 | G300E | 0 | 0
135 | Story3 | B33 | 40 MPa RC Beam (25 cm x 25 cm) | Beam | 40MPa | Concrete Rectangular | 250 | 250 | 625 | 7050 | 0.44 | 1077.98 | G300E | 2330025 | 18.28 | G300E | 586912.5 | 4.61
136 | Story3 | B34 | 40 MPa RC Beam (25 cm x 25 cm) | Beam | 40MPa | Concrete Rectangular | 250 | 250 | 625 | 7050 | 0.44 | 1077.98 | G300E | 2322387.5 | 18.22 | G300E | 391275 | 3.07
137 | Story3 | B35 | 40 MPa RC Beam (25 cm x 25 cm) | Beam | 40MPa | Concrete Rectangular | 250 | 250 | 625 | 4650 | 0.29 | 711.01 | G300E | 1635928.12 | 12.84 | G300E | 21191.65 | 0.17
138 | Story3 | B36 | 40 MPa RC Beam (25 cm x 25 cm) | Beam | 40MPa | Concrete Rectangular | 250 | 250 | 625 | 7050 | 0.44 | 1077.98 | G300E | 2905775 | 22.8 | G300E | 21419.52 | 0.17
139 | Story3 | B37 | 40 MPa RC Beam (25 cm x 25 cm) | Beam | 40MPa | Concrete Rectangular | 250 | 250 | 625 | 4800 | 0.3 | 733.94 | G300E | 1477500 | 11.59 | G300E | 699300 | 5.49
140 | Story3 | B38 | 40 MPa RC Beam (25 cm x 25 cm) | Beam | 40MPa | Concrete Rectangular | 250 | 250 | 625 | 7050 | 0.44 | 1077.98 | G300E | 2981562.5 | 23.39 | G300E | 391275 | 3.07
141 | Story3 | B4 | 40 MPa RC Beam (25 cm x 25 cm) | Beam | 40MPa | Concrete Rectangular | 250 | 250 | 625 | 4650 | 0.29 | 711.01 | G300E | 1128787.5 | 8.86 | G300E | 774225 | 6.07
142 | Story3 | B40 | 40 MPa RC Beam (25 cm x 25 cm) | Beam | 40MPa | Concrete Rectangular | 250 | 250 | 625 | 7050 | 0.44 | 1077.98 | G300E | 2990081.25 | 23.46 | G300E | 391275 | 3.07
143 | Story3 | B41 | 40 MPa RC Beam (25 cm x 25 cm) | Beam | 40MPa | Concrete Rectangular | 250 | 250 | 625 | 4650 | 0.29 | 711.01 | G300E | 1448010 | 11.36 | G300E | 619380 | 4.86
144 | Story3 | B42 | 40 MPa RC Beam (25 cm x 25 cm) | Beam | 40MPa | Concrete Rectangular | 250 | 250 | 625 | 7050 | 0.44 | 1077.98 | G300E | 2975687.5 | 23.35 | G300E | 21419.52 | 0.17
145 | Story3 | B43 | 40 MPa RC Beam (25 cm x 25 cm) | Beam | 40MPa | Concrete Rectangular | 250 | 250 | 625 | 4650 | 0.29 | 711.01 | G300E | 1643775 | 12.9 | G300E | 0 | 0
146 | Story3 | B44 | 40 MPa RC Beam (25 cm x 25 cm) | Beam | 40MPa | Concrete Rectangular | 250 | 250 | 625 | 7050 | 0.44 | 1077.98 | G300E | 2332375 | 18.3 | G300E | 782550 | 6.14
147 | Story3 | B45 | 40 MPa RC Beam (25 cm x 25 cm) | Beam | 40MPa | Concrete Rectangular | 250 | 250 | 625 | 7050 | 0.44 | 1077.98 | G300E | 2667543.75 | 20.93 | G300E | 880368.75 | 6.91
148 | Story3 | B46 | 40 MPa RC Beam (25 cm x 25 cm) | Beam | 40MPa | Concrete Rectangular | 250 | 250 | 625 | 4650 | 0.29 | 711.01 | G300E | 1699865.62 | 13.34 | G300E | 235939.55 | 1.85
149 | Story3 | B47 | 40 MPa RC Beam (25 cm x 25 cm) | Beam | 40MPa | Concrete Rectangular | 250 | 250 | 625 | 7050 | 0.44 | 1077.98 | G300E | 3427768.75 | 26.9 | G300E | 85678.06 | 0.67
150 | Story3 | B48 | 40 MPa RC Beam (25 cm x 25 cm) | Beam | 40MPa | Concrete Rectangular | 250 | 250 | 625 | 4650 | 0.29 | 711.01 | G300E | 1654528.12 | 12.98 | G300E | 193556.25 | 1.52
151 | Story3 | B49 | 40 MPa RC Beam (25 cm x 25 cm) | Beam | 40MPa | Concrete Rectangular | 250 | 250 | 625 | 7050 | 0.44 | 1077.98 | G300E | 3435700 | 26.96 | G300E | 85678.06 | 0.67
152 | Story3 | B5 | 40 MPa RC Beam (25 cm x 25 cm) | Beam | 40MPa | Concrete Rectangular | 250 | 250 | 625 | 7050 | 0.44 | 1077.98 | G300E | 3435993.75 | 26.96 | G300E | 85678.06 | 0.67
153 | Story3 | B50 | 40 MPa RC Beam (25 cm x 25 cm) | Beam | 40MPa | Concrete Rectangular | 250 | 250 | 625 | 4650 | 0.29 | 711.01 | G300E | 1605703.12 | 12.6 | G300E | 580668.75 | 4.56
154 | Story3 | B51 | 40 MPa RC Beam (25 cm x 25 cm) | Beam | 40MPa | Concrete Rectangular | 250 | 250 | 625 | 7050 | 0.44 | 1077.98 | G300E | 3435700 | 26.96 | G300E | 85678.06 | 0.67
155 | Story3 | B52 | 40 MPa RC Beam (25 cm x 25 cm) | Beam | 40MPa | Concrete Rectangular | 250 | 250 | 625 | 4650 | 0.29 | 711.01 | G300E | 1654818.75 | 12.98 | G300E | 193556.25 | 1.52
156 | Story3 | B53 | 40 MPa RC Beam (25 cm x 25 cm) | Beam | 40MPa | Concrete Rectangular | 250 | 250 | 625 | 7050 | 0.44 | 1077.98 | G300E | 3427475 | 26.89 | G300E | 85678.06 | 0.67
157 | Story3 | B54 | 40 MPa RC Beam (25 cm x 25 cm) | Beam | 40MPa | Concrete Rectangular | 250 | 250 | 625 | 4650 | 0.29 | 711.01 | G300E | 1713234.38 | 13.44 | G300E | 332717.67 | 2.61
158 | Story3 | B55 | 40 MPa RC Beam (25 cm x 25 cm) | Beam | 40MPa | Concrete Rectangular | 250 | 250 | 625 | 7050 | 0.44 | 1077.98 | G300E | 2670187.5 | 20.95 | G300E | 880368.75 | 6.91
159 | Story3 | B56 | 40 MPa RC Beam (25 cm x 25 cm) | Beam | 40MPa | Concrete Rectangular | 250 | 250 | 625 | 4650 | 0.29 | 711.01 | G300E | 1147678.12 | 9.01 | G300E | 774225 | 6.07
160 | Story3 | B57 | 40 MPa RC Beam (25 cm x 25 cm) | Beam | 40MPa | Concrete Rectangular | 250 | 250 | 625 | 4650 | 0.29 | 711.01 | G300E | 1128787.5 | 8.86 | G300E | 774225 | 6.07
161 | Story3 | B58 | 40 MPa RC Beam (25 cm x 25 cm) | Beam | 40MPa | Concrete Rectangular | 250 | 250 | 625 | 4650 | 0.29 | 711.01 | G300E | 1125881.25 | 8.83 | G300E | 774225 | 6.07
162 | Story3 | B59 | 40 MPa RC Beam (25 cm x 25 cm) | Beam | 40MPa | Concrete Rectangular | 250 | 250 | 625 | 4650 | 0.29 | 711.01 | G300E | 1128787.5 | 8.86 | G300E | 774225 | 6.07
163 | Story3 | B6 | 40 MPa RC Beam (25 cm x 25 cm) | Beam | 40MPa | Concrete Rectangular | 250 | 250 | 625 | 4650 | 0.29 | 711.01 | G300E | 1125881.25 | 8.83 | G300E | 774225 | 6.07
164 | Story3 | B60 | 40 MPa RC Beam (25 cm x 25 cm) | Beam | 40MPa | Concrete Rectangular | 250 | 250 | 625 | 4650 | 0.29 | 711.01 | G300E | 1147387.5 | 9 | G300E | 774225 | 6.07
165 | Story3 | B7 | 40 MPa RC Beam (25 cm x 25 cm) | Beam | 40MPa | Concrete Rectangular | 250 | 250 | 625 | 7050 | 0.44 | 1077.98 | G300E | 3435993.75 | 26.96 | G300E | 85678.06 | 0.67
166 | Story3 | B8 | 40 MPa RC Beam (25 cm x 25 cm) | Beam | 40MPa | Concrete Rectangular | 250 | 250 | 625 | 4650 | 0.29 | 711.01 | G300E | 1128787.5 | 8.86 | G300E | 774225 | 6.07
167 | Story3 | B9 | 40 MPa RC Beam (25 cm x 25 cm) | Beam | 40MPa | Concrete Rectangular | 250 | 250 | 625 | 7050 | 0.44 | 1077.98 | G300E | 3427768.75 | 26.9 | G300E | 85678.06 | 0.67
168 | Story4 | B1 | 40 MPa RC Beam (25 cm x 25 cm) | Beam | 40MPa | Concrete Rectangular | 250 | 250 | 625 | 7050 | 0.44 | 1077.98 | G300E | 2679000 | 21.02 | G300E | 880368.75 | 6.91
169 | Story4 | B10 | 40 MPa RC Beam (25 cm x 25 cm) | Beam | 40MPa | Concrete Rectangular | 250 | 250 | 625 | 4650 | 0.29 | 711.01 | G300E | 1150584.38 | 9.03 | G300E | 774225 | 6.07
170 | Story4 | B11 | 40 MPa RC Beam (25 cm x 25 cm) | Beam | 40MPa | Concrete Rectangular | 250 | 250 | 625 | 7050 | 0.44 | 1077.98 | G300E | 2679000 | 21.02 | G300E | 880368.75 | 6.91
171 | Story4 | B12 | 40 MPa RC Beam (25 cm x 25 cm) | Beam | 40MPa | Concrete Rectangular | 250 | 250 | 625 | 7050 | 0.44 | 1077.98 | G300E | 2334725 | 18.32 | G300E | 489093.75 | 3.84
172 | Story4 | B13 | 40 MPa RC Beam (25 cm x 25 cm) | Beam | 40MPa | Concrete Rectangular | 250 | 250 | 625 | 4650 | 0.29 | 711.01 | G300E | 1698121.88 | 13.32 | G300E | 235939.55 | 1.85
173 | Story4 | B14 | 40 MPa RC Beam (25 cm x 25 cm) | Beam | 40MPa | Concrete Rectangular | 250 | 250 | 625 | 7050 | 0.44 | 1077.98 | G300E | 2948075 | 23.13 | G300E | 21419.52 | 0.17
174 | Story4 | B15 | 40 MPa RC Beam (25 cm x 25 cm) | Beam | 40MPa | Concrete Rectangular | 250 | 250 | 625 | 4650 | 0.29 | 711.01 | G300E | 1654237.5 | 12.98 | G300E | 214747.9 | 1.68
175 | Story4 | B16 | 40 MPa RC Beam (25 cm x 25 cm) | Beam | 40MPa | Concrete Rectangular | 250 | 250 | 625 | 7200 | 0.45 | 1100.92 | G300E | 3062700 | 24.03 | G300E | 399600 | 3.14
176 | Story4 | B17 | 40 MPa RC Beam (25 cm x 25 cm) | Beam | 40MPa | Concrete Rectangular | 250 | 250 | 625 | 4650 | 0.29 | 711.01 | G300E | 1605993.75 | 12.6 | G300E | 580668.75 | 4.56
177 | Story4 | B18 | 40 MPa RC Beam (25 cm x 25 cm) | Beam | 40MPa | Concrete Rectangular | 250 | 250 | 625 | 7200 | 0.45 | 1100.92 | G300E | 3062700 | 24.03 | G300E | 399600 | 3.14
178 | Story4 | B19 | 40 MPa RC Beam (25 cm x 25 cm) | Beam | 40MPa | Concrete Rectangular | 250 | 250 | 625 | 4650 | 0.29 | 711.01 | G300E | 1654237.5 | 12.98 | G300E | 214747.9 | 1.68
179 | Story4 | B2 | 40 MPa RC Beam (25 cm x 25 cm) | Beam | 40MPa | Concrete Rectangular | 250 | 250 | 625 | 4650 | 0.29 | 711.01 | G300E | 1150584.38 | 9.03 | G300E | 774225 | 6.07
180 | Story4 | B20 | 40 MPa RC Beam (25 cm x 25 cm) | Beam | 40MPa | Concrete Rectangular | 250 | 250 | 625 | 7050 | 0.44 | 1077.98 | G300E | 2947781.25 | 23.13 | G300E | 21419.52 | 0.17
181 | Story4 | B21 | 40 MPa RC Beam (25 cm x 25 cm) | Beam | 40MPa | Concrete Rectangular | 250 | 250 | 625 | 4650 | 0.29 | 711.01 | G300E | 1698412.5 | 13.33 | G300E | 235939.55 | 1.85
182 | Story4 | B22 | 40 MPa RC Beam (25 cm x 25 cm) | Beam | 40MPa | Concrete Rectangular | 250 | 250 | 625 | 7050 | 0.44 | 1077.98 | G300E | 2335018.75 | 18.32 | G300E | 489093.75 | 3.84
183 | Story4 | B23 | 40 MPa RC Beam (25 cm x 25 cm) | Beam | 40MPa | Concrete Rectangular | 250 | 250 | 625 | 7050 | 0.44 | 1077.98 | G300E | 2326500 | 18.25 | G300E | 586912.5 | 4.61
184 | Story4 | B24 | 40 MPa RC Beam (25 cm x 25 cm) | Beam | 40MPa | Concrete Rectangular | 250 | 250 | 625 | 4650 | 0.29 | 711.01 | G300E | 1693471.88 | 13.29 | G300E | 21191.65 | 0.17
185 | Story4 | B25 | 40 MPa RC Beam (25 cm x 25 cm) | Beam | 40MPa | Concrete Rectangular | 250 | 250 | 625 | 7050 | 0.44 | 1077.98 | G300E | 2743037.5 | 21.52 | G300E | 782550 | 6.14
186 | Story4 | B26 | 40 MPa RC Beam (25 cm x 25 cm) | Beam | 40MPa | Concrete Rectangular | 250 | 250 | 625 | 4800 | 0.3 | 733.94 | G300E | 1484100 | 11.64 | G300E | 699300 | 5.49
187 | Story4 | B3 | 40 MPa RC Beam (25 cm x 25 cm) | Beam | 40MPa | Concrete Rectangular | 250 | 250 | 625 | 7050 | 0.44 | 1077.98 | G300E | 3341993.75 | 26.22 | G300E | 85678.06 | 0.67
188 | Story4 | B30 | 40 MPa RC Beam (25 cm x 25 cm) | Beam | 40MPa | Concrete Rectangular | 250 | 250 | 625 | 4650 | 0.29 | 711.01 | G300E | 1440918.75 | 11.31 | G300E | 774225 | 6.07
189 | Story4 | B31 | 40 MPa RC Beam (25 cm x 25 cm) | Beam | 40MPa | Concrete Rectangular | 250 | 250 | 625 | 7050 | 0.44 | 1077.98 | G300E | 2745975 | 21.55 | G300E | 782550 | 6.14
190 | Story4 | B32 | 40 MPa RC Beam (25 cm x 25 cm) | Beam | 40MPa | Concrete Rectangular | 250 | 250 | 625 | 4650 | 0.29 | 711.01 | G300E | 1690856.25 | 13.27 | G300E | 21191.65 | 0.17
191 | Story4 | B33 | 40 MPa RC Beam (25 cm x 25 cm) | Beam | 40MPa | Concrete Rectangular | 250 | 250 | 625 | 7050 | 0.44 | 1077.98 | G300E | 2327381.25 | 18.26 | G300E | 586912.5 | 4.61
192 | Story4 | B34 | 40 MPa RC Beam (25 cm x 25 cm) | Beam | 40MPa | Concrete Rectangular | 250 | 250 | 625 | 7050 | 0.44 | 1077.98 | G300E | 2334725 | 18.32 | G300E | 489093.75 | 3.84
193 | Story4 | B35 | 40 MPa RC Beam (25 cm x 25 cm) | Beam | 40MPa | Concrete Rectangular | 250 | 250 | 625 | 4650 | 0.29 | 711.01 | G300E | 1693471.88 | 13.29 | G300E | 21191.65 | 0.17
194 | Story4 | B36 | 40 MPa RC Beam (25 cm x 25 cm) | Beam | 40MPa | Concrete Rectangular | 250 | 250 | 625 | 7050 | 0.44 | 1077.98 | G300E | 2948075 | 23.13 | G300E | 21419.52 | 0.17
195 | Story4 | B37 | 40 MPa RC Beam (25 cm x 25 cm) | Beam | 40MPa | Concrete Rectangular | 250 | 250 | 625 | 4800 | 0.3 | 733.94 | G300E | 1483800 | 11.64 | G300E | 699300 | 5.49
196 | Story4 | B38 | 40 MPa RC Beam (25 cm x 25 cm) | Beam | 40MPa | Concrete Rectangular | 250 | 250 | 625 | 7050 | 0.44 | 1077.98 | G300E | 2998893.75 | 23.53 | G300E | 391275 | 3.07
197 | Story4 | B4 | 40 MPa RC Beam (25 cm x 25 cm) | Beam | 40MPa | Concrete Rectangular | 250 | 250 | 625 | 4650 | 0.29 | 711.01 | G300E | 1131112.5 | 8.88 | G300E | 774225 | 6.07
198 | Story4 | B40 | 40 MPa RC Beam (25 cm x 25 cm) | Beam | 40MPa | Concrete Rectangular | 250 | 250 | 625 | 7050 | 0.44 | 1077.98 | G300E | 3006531.25 | 23.59 | G300E | 391275 | 3.07
199 | Story4 | B41 | 40 MPa RC Beam (25 cm x 25 cm) | Beam | 40MPa | Concrete Rectangular | 250 | 250 | 625 | 4650 | 0.29 | 711.01 | G300E | 1453590 | 11.41 | G300E | 619380 | 4.86
200 | Story4 | B42 | 40 MPa RC Beam (25 cm x 25 cm) | Beam | 40MPa | Concrete Rectangular | 250 | 250 | 625 | 7050 | 0.44 | 1077.98 | G300E | 2955712.5 | 23.19 | G300E | 21419.52 | 0.17
201 | Story4 | B43 | 40 MPa RC Beam (25 cm x 25 cm) | Beam | 40MPa | Concrete Rectangular | 250 | 250 | 625 | 4650 | 0.29 | 711.01 | G300E | 1700737.5 | 13.34 | G300E | 21191.65 | 0.17
202 | Story4 | B44 | 40 MPa RC Beam (25 cm x 25 cm) | Beam | 40MPa | Concrete Rectangular | 250 | 250 | 625 | 7050 | 0.44 | 1077.98 | G300E | 2343831.25 | 18.39 | G300E | 782550 | 6.14
203 | Story4 | B45 | 40 MPa RC Beam (25 cm x 25 cm) | Beam | 40MPa | Concrete Rectangular | 250 | 250 | 625 | 7050 | 0.44 | 1077.98 | G300E | 2679000 | 21.02 | G300E | 880368.75 | 6.91
204 | Story4 | B46 | 40 MPa RC Beam (25 cm x 25 cm) | Beam | 40MPa | Concrete Rectangular | 250 | 250 | 625 | 4650 | 0.29 | 711.01 | G300E | 1698121.88 | 13.32 | G300E | 235939.55 | 1.85
205 | Story4 | B47 | 40 MPa RC Beam (25 cm x 25 cm) | Beam | 40MPa | Concrete Rectangular | 250 | 250 | 625 | 7050 | 0.44 | 1077.98 | G300E | 3341993.75 | 26.22 | G300E | 85678.06 | 0.67
206 | Story4 | B48 | 40 MPa RC Beam (25 cm x 25 cm) | Beam | 40MPa | Concrete Rectangular | 250 | 250 | 625 | 4650 | 0.29 | 711.01 | G300E | 1654237.5 | 12.98 | G300E | 214747.9 | 1.68
207 | Story4 | B49 | 40 MPa RC Beam (25 cm x 25 cm) | Beam | 40MPa | Concrete Rectangular | 250 | 250 | 625 | 7050 | 0.44 | 1077.98 | G300E | 3434525 | 26.95 | G300E | 85678.06 | 0.67
208 | Story4 | B5 | 40 MPa RC Beam (25 cm x 25 cm) | Beam | 40MPa | Concrete Rectangular | 250 | 250 | 625 | 7050 | 0.44 | 1077.98 | G300E | 3374012.5 | 26.47 | G300E | 85678.06 | 0.67
209 | Story4 | B50 | 40 MPa RC Beam (25 cm x 25 cm) | Beam | 40MPa | Concrete Rectangular | 250 | 250 | 625 | 4650 | 0.29 | 711.01 | G300E | 1605993.75 | 12.6 | G300E | 580668.75 | 4.56
210 | Story4 | B51 | 40 MPa RC Beam (25 cm x 25 cm) | Beam | 40MPa | Concrete Rectangular | 250 | 250 | 625 | 7050 | 0.44 | 1077.98 | G300E | 3434525 | 26.95 | G300E | 85678.06 | 0.67
211 | Story4 | B52 | 40 MPa RC Beam (25 cm x 25 cm) | Beam | 40MPa | Concrete Rectangular | 250 | 250 | 625 | 4650 | 0.29 | 711.01 | G300E | 1653946.88 | 12.98 | G300E | 214747.9 | 1.68
212 | Story4 | B53 | 40 MPa RC Beam (25 cm x 25 cm) | Beam | 40MPa | Concrete Rectangular | 250 | 250 | 625 | 7050 | 0.44 | 1077.98 | G300E | 3341993.75 | 26.22 | G300E | 85678.06 | 0.67
213 | Story4 | B54 | 40 MPa RC Beam (25 cm x 25 cm) | Beam | 40MPa | Concrete Rectangular | 250 | 250 | 625 | 4650 | 0.29 | 711.01 | G300E | 1711781.25 | 13.43 | G300E | 332717.67 | 2.61
214 | Story4 | B55 | 40 MPa RC Beam (25 cm x 25 cm) | Beam | 40MPa | Concrete Rectangular | 250 | 250 | 625 | 7050 | 0.44 | 1077.98 | G300E | 2682525 | 21.05 | G300E | 880368.75 | 6.91
215 | Story4 | B56 | 40 MPa RC Beam (25 cm x 25 cm) | Beam | 40MPa | Concrete Rectangular | 250 | 250 | 625 | 4650 | 0.29 | 711.01 | G300E | 1150584.38 | 9.03 | G300E | 774225 | 6.07
216 | Story4 | B57 | 40 MPa RC Beam (25 cm x 25 cm) | Beam | 40MPa | Concrete Rectangular | 250 | 250 | 625 | 4650 | 0.29 | 711.01 | G300E | 1131112.5 | 8.88 | G300E | 774225 | 6.07
217 | Story4 | B58 | 40 MPa RC Beam (25 cm x 25 cm) | Beam | 40MPa | Concrete Rectangular | 250 | 250 | 625 | 4650 | 0.29 | 711.01 | G300E | 1127043.75 | 8.84 | G300E | 765506.25 | 6.01
218 | Story4 | B59 | 40 MPa RC Beam (25 cm x 25 cm) | Beam | 40MPa | Concrete Rectangular | 250 | 250 | 625 | 4650 | 0.29 | 711.01 | G300E | 1131112.5 | 8.88 | G300E | 774225 | 6.07
219 | Story4 | B6 | 40 MPa RC Beam (25 cm x 25 cm) | Beam | 40MPa | Concrete Rectangular | 250 | 250 | 625 | 4650 | 0.29 | 711.01 | G300E | 1127043.75 | 8.84 | G300E | 765506.25 | 6.01
220 | Story4 | B60 | 40 MPa RC Beam (25 cm x 25 cm) | Beam | 40MPa | Concrete Rectangular | 250 | 250 | 625 | 4650 | 0.29 | 711.01 | G300E | 1150584.38 | 9.03 | G300E | 774225 | 6.07
221 | Story4 | B7 | 40 MPa RC Beam (25 cm x 25 cm) | Beam | 40MPa | Concrete Rectangular | 250 | 250 | 625 | 7050 | 0.44 | 1077.98 | G300E | 3374012.5 | 26.47 | G300E | 85678.06 | 0.67
222 | Story4 | B8 | 40 MPa RC Beam (25 cm x 25 cm) | Beam | 40MPa | Concrete Rectangular | 250 | 250 | 625 | 4650 | 0.29 | 711.01 | G300E | 1131112.5 | 8.88 | G300E | 774225 | 6.07
223 | Story4 | B9 | 40 MPa RC Beam (25 cm x 25 cm) | Beam | 40MPa | Concrete Rectangular | 250 | 250 | 625 | 7050 | 0.44 | 1077.98 | G300E | 3341993.75 | 26.22 | G300E | 85678.06 | 0.67
224 | Story5 | B1 | 40 MPa RC Beam (25 cm x 25 cm) | Beam | 40MPa | Concrete Rectangular | 250 | 250 | 625 | 7050 | 0.44 | 1077.98 | G300E | 2675475 | 20.99 | G300E | 1076006.25 | 8.44
225 | Story5 | B10 | 40 MPa RC Beam (25 cm x 25 cm) | Beam | 40MPa | Concrete Rectangular | 250 | 250 | 625 | 4650 | 0.29 | 711.01 | G300E | 1138668.75 | 8.93 | G300E | 847462.5 | 6.65
226 | Story5 | B11 | 40 MPa RC Beam (25 cm x 25 cm) | Beam | 40MPa | Concrete Rectangular | 250 | 250 | 625 | 7050 | 0.44 | 1077.98 | G300E | 2675181.25 | 20.99 | G300E | 1076006.25 | 8.44
227 | Story5 | B12 | 40 MPa RC Beam (25 cm x 25 cm) | Beam | 40MPa | Concrete Rectangular | 250 | 250 | 625 | 7050 | 0.44 | 1077.98 | G300E | 2291250 | 17.98 | G300E | 1076006.25 | 8.44
228 | Story5 | B13 | 40 MPa RC Beam (25 cm x 25 cm) | Beam | 40MPa | Concrete Rectangular | 250 | 250 | 625 | 4650 | 0.29 | 711.01 | G300E | 1805362.5 | 14.17 | G300E | 429495.8 | 3.37
229 | Story5 | B14 | 40 MPa RC Beam (25 cm x 25 cm) | Beam | 40MPa | Concrete Rectangular | 250 | 250 | 625 | 7050 | 0.44 | 1077.98 | G300E | 2898431.25 | 22.74 | G300E | 42839.03 | 0.34
230 | Story5 | B15 | 40 MPa RC Beam (25 cm x 25 cm) | Beam | 40MPa | Concrete Rectangular | 250 | 250 | 625 | 4650 | 0.29 | 711.01 | G300E | 1637090.62 | 12.85 | G300E | 311526.02 | 2.44
231 | Story5 | B16 | 40 MPa RC Beam (25 cm x 25 cm) | Beam | 40MPa | Concrete Rectangular | 250 | 250 | 625 | 7200 | 0.45 | 1100.92 | G300E | 2943300 | 23.09 | G300E | 599400 | 4.7
232 | Story5 | B17 | 40 MPa RC Beam (25 cm x 25 cm) | Beam | 40MPa | Concrete Rectangular | 250 | 250 | 625 | 4650 | 0.29 | 711.01 | G300E | 1545253.12 | 12.12 | G300E | 580668.75 | 4.56
233 | Story5 | B18 | 40 MPa RC Beam (25 cm x 25 cm) | Beam | 40MPa | Concrete Rectangular | 250 | 250 | 625 | 7200 | 0.45 | 1100.92 | G300E | 2945700 | 23.11 | G300E | 599400 | 4.7
234 | Story5 | B19 | 40 MPa RC Beam (25 cm x 25 cm) | Beam | 40MPa | Concrete Rectangular | 250 | 250 | 625 | 4650 | 0.29 | 711.01 | G300E | 1637090.62 | 12.85 | G300E | 311526.02 | 2.44
235 | Story5 | B2 | 40 MPa RC Beam (25 cm x 25 cm) | Beam | 40MPa | Concrete Rectangular | 250 | 250 | 625 | 4650 | 0.29 | 711.01 | G300E | 1138668.75 | 8.93 | G300E | 847462.5 | 6.65
236 | Story5 | B20 | 40 MPa RC Beam (25 cm x 25 cm) | Beam | 40MPa | Concrete Rectangular | 250 | 250 | 625 | 7050 | 0.44 | 1077.98 | G300E | 2897550 | 22.74 | G300E | 42839.03 | 0.34
237 | Story5 | B21 | 40 MPa RC Beam (25 cm x 25 cm) | Beam | 40MPa | Concrete Rectangular | 250 | 250 | 625 | 4650 | 0.29 | 711.01 | G300E | 1805653.12 | 14.17 | G300E | 429495.8 | 3.37
238 | Story5 | B22 | 40 MPa RC Beam (25 cm x 25 cm) | Beam | 40MPa | Concrete Rectangular | 250 | 250 | 625 | 7050 | 0.44 | 1077.98 | G300E | 2291837.5 | 17.98 | G300E | 1076006.25 | 8.44
239 | Story5 | B23 | 40 MPa RC Beam (25 cm x 25 cm) | Beam | 40MPa | Concrete Rectangular | 250 | 250 | 625 | 7050 | 0.44 | 1077.98 | G300E | 2257175 | 17.71 | G300E | 1173825 | 9.21
240 | Story5 | B24 | 40 MPa RC Beam (25 cm x 25 cm) | Beam | 40MPa | Concrete Rectangular | 250 | 250 | 625 | 4650 | 0.29 | 711.01 | G300E | 1729218.75 | 13.57 | G300E | 63574.95 | 0.5
241 | Story5 | B25 | 40 MPa RC Beam (25 cm x 25 cm) | Beam | 40MPa | Concrete Rectangular | 250 | 250 | 625 | 7050 | 0.44 | 1077.98 | G300E | 2653737.5 | 20.82 | G300E | 782550 | 6.14
242 | Story5 | B26 | 40 MPa RC Beam (25 cm x 25 cm) | Beam | 40MPa | Concrete Rectangular | 250 | 250 | 625 | 4800 | 0.3 | 733.94 | G300E | 1476300 | 11.58 | G300E | 799200 | 6.27
243 | Story5 | B3 | 40 MPa RC Beam (25 cm x 25 cm) | Beam | 40MPa | Concrete Rectangular | 250 | 250 | 625 | 7050 | 0.44 | 1077.98 | G300E | 3428650 | 26.9 | G300E | 85678.06 | 0.67
244 | Story5 | B30 | 40 MPa RC Beam (25 cm x 25 cm) | Beam | 40MPa | Concrete Rectangular | 250 | 250 | 625 | 4650 | 0.29 | 711.01 | G300E | 1435396.88 | 11.26 | G300E | 774225 | 6.07
245 | Story5 | B31 | 40 MPa RC Beam (25 cm x 25 cm) | Beam | 40MPa | Concrete Rectangular | 250 | 250 | 625 | 7050 | 0.44 | 1077.98 | G300E | 2593812.5 | 20.35 | G300E | 782550 | 6.14
246 | Story5 | B32 | 40 MPa RC Beam (25 cm x 25 cm) | Beam | 40MPa | Concrete Rectangular | 250 | 250 | 625 | 4650 | 0.29 | 711.01 | G300E | 1727475 | 13.55 | G300E | 63574.95 | 0.5
247 | Story5 | B33 | 40 MPa RC Beam (25 cm x 25 cm) | Beam | 40MPa | Concrete Rectangular | 250 | 250 | 625 | 7050 | 0.44 | 1077.98 | G300E | 2257468.75 | 17.71 | G300E | 1173825 | 9.21
248 | Story5 | B34 | 40 MPa RC Beam (25 cm x 25 cm) | Beam | 40MPa | Concrete Rectangular | 250 | 250 | 625 | 7050 | 0.44 | 1077.98 | G300E | 2291250 | 17.98 | G300E | 1076006.25 | 8.44
249 | Story5 | B35 | 40 MPa RC Beam (25 cm x 25 cm) | Beam | 40MPa | Concrete Rectangular | 250 | 250 | 625 | 4650 | 0.29 | 711.01 | G300E | 1729218.75 | 13.57 | G300E | 63574.95 | 0.5
250 | Story5 | B36 | 40 MPa RC Beam (25 cm x 25 cm) | Beam | 40MPa | Concrete Rectangular | 250 | 250 | 625 | 7050 | 0.44 | 1077.98 | G300E | 2898431.25 | 22.74 | G300E | 42839.03 | 0.34
251 | Story5 | B37 | 40 MPa RC Beam (25 cm x 25 cm) | Beam | 40MPa | Concrete Rectangular | 250 | 250 | 625 | 4800 | 0.3 | 733.94 | G300E | 1476300 | 11.58 | G300E | 799200 | 6.27
252 | Story5 | B38 | 40 MPa RC Beam (25 cm x 25 cm) | Beam | 40MPa | Concrete Rectangular | 250 | 250 | 625 | 7050 | 0.44 | 1077.98 | G300E | 2881981.25 | 22.61 | G300E | 586912.5 | 4.61
253 | Story5 | B4 | 40 MPa RC Beam (25 cm x 25 cm) | Beam | 40MPa | Concrete Rectangular | 250 | 250 | 625 | 4650 | 0.29 | 711.01 | G300E | 1109896.88 | 8.71 | G300E | 812587.5 | 6.38
254 | Story5 | B40 | 40 MPa RC Beam (25 cm x 25 cm) | Beam | 40MPa | Concrete Rectangular | 250 | 250 | 625 | 7050 | 0.44 | 1077.98 | G300E | 2891675 | 22.69 | G300E | 586912.5 | 4.61
255 | Story5 | B41 | 40 MPa RC Beam (25 cm x 25 cm) | Beam | 40MPa | Concrete Rectangular | 250 | 250 | 625 | 4650 | 0.29 | 711.01 | G300E | 1446770 | 11.35 | G300E | 619380 | 4.86
256 | Story5 | B42 | 40 MPa RC Beam (25 cm x 25 cm) | Beam | 40MPa | Concrete Rectangular | 250 | 250 | 625 | 7050 | 0.44 | 1077.98 | G300E | 2845850 | 22.33 | G300E | 336295.28 | 2.64
257 | Story5 | B43 | 40 MPa RC Beam (25 cm x 25 cm) | Beam | 40MPa | Concrete Rectangular | 250 | 250 | 625 | 4650 | 0.29 | 711.01 | G300E | 1736775 | 13.63 | G300E | 63574.95 | 0.5
258 | Story5 | B44 | 40 MPa RC Beam (25 cm x 25 cm) | Beam | 40MPa | Concrete Rectangular | 250 | 250 | 625 | 7050 | 0.44 | 1077.98 | G300E | 2301531.25 | 18.06 | G300E | 782550 | 6.14
259 | Story5 | B45 | 40 MPa RC Beam (25 cm x 25 cm) | Beam | 40MPa | Concrete Rectangular | 250 | 250 | 625 | 7050 | 0.44 | 1077.98 | G300E | 2675475 | 20.99 | G300E | 1076006.25 | 8.44
260 | Story5 | B46 | 40 MPa RC Beam (25 cm x 25 cm) | Beam | 40MPa | Concrete Rectangular | 250 | 250 | 625 | 4650 | 0.29 | 711.01 | G300E | 1805362.5 | 14.17 | G300E | 429495.8 | 3.37
261 | Story5 | B47 | 40 MPa RC Beam (25 cm x 25 cm) | Beam | 40MPa | Concrete Rectangular | 250 | 250 | 625 | 7050 | 0.44 | 1077.98 | G300E | 3428356.25 | 26.9 | G300E | 85678.06 | 0.67
262 | Story5 | B48 | 40 MPa RC Beam (25 cm x 25 cm) | Beam | 40MPa | Concrete Rectangular | 250 | 250 | 625 | 4650 | 0.29 | 711.01 | G300E | 1637090.62 | 12.85 | G300E | 311526.02 | 2.44
263 | Story5 | B49 | 40 MPa RC Beam (25 cm x 25 cm) | Beam | 40MPa | Concrete Rectangular | 250 | 250 | 625 | 7050 | 0.44 | 1077.98 | G300E | 3581400 | 28.1 | G300E | 107097.58 | 0.84
264 | Story5 | B5 | 40 MPa RC Beam (25 cm x 25 cm) | Beam | 40MPa | Concrete Rectangular | 250 | 250 | 625 | 7050 | 0.44 | 1077.98 | G300E | 3581400 | 28.1 | G300E | 107097.58 | 0.84
265 | Story5 | B50 | 40 MPa RC Beam (25 cm x 25 cm) | Beam | 40MPa | Concrete Rectangular | 250 | 250 | 625 | 4650 | 0.29 | 711.01 | G300E | 1545253.12 | 12.12 | G300E | 580668.75 | 4.56
266 | Story5 | B51 | 40 MPa RC Beam (25 cm x 25 cm) | Beam | 40MPa | Concrete Rectangular | 250 | 250 | 625 | 7050 | 0.44 | 1077.98 | G300E | 3580812.5 | 28.1 | G300E | 107097.58 | 0.84
267 | Story5 | B52 | 40 MPa RC Beam (25 cm x 25 cm) | Beam | 40MPa | Concrete Rectangular | 250 | 250 | 625 | 4650 | 0.29 | 711.01 | G300E | 1637671.88 | 12.85 | G300E | 311526.02 | 2.44
268 | Story5 | B53 | 40 MPa RC Beam (25 cm x 25 cm) | Beam | 40MPa | Concrete Rectangular | 250 | 250 | 625 | 7050 | 0.44 | 1077.98 | G300E | 3428062.5 | 26.9 | G300E | 85678.06 | 0.67
269 | Story5 | B54 | 40 MPa RC Beam (25 cm x 25 cm) | Beam | 40MPa | Concrete Rectangular | 250 | 250 | 625 | 4650 | 0.29 | 711.01 | G300E | 1822218.75 | 14.3 | G300E | 429495.8 | 3.37
270 | Story5 | B55 | 40 MPa RC Beam (25 cm x 25 cm) | Beam | 40MPa | Concrete Rectangular | 250 | 250 | 625 | 7050 | 0.44 | 1077.98 | G300E | 2676650 | 21 | G300E | 1173825 | 9.21
271 | Story5 | B56 | 40 MPa RC Beam (25 cm x 25 cm) | Beam | 40MPa | Concrete Rectangular | 250 | 250 | 625 | 4650 | 0.29 | 711.01 | G300E | 1138668.75 | 8.93 | G300E | 847462.5 | 6.65
272 | Story5 | B57 | 40 MPa RC Beam (25 cm x 25 cm) | Beam | 40MPa | Concrete Rectangular | 250 | 250 | 625 | 4650 | 0.29 | 711.01 | G300E | 1109896.88 | 8.71 | G300E | 812587.5 | 6.38
273 | Story5 | B58 | 40 MPa RC Beam (25 cm x 25 cm) | Beam | 40MPa | Concrete Rectangular | 250 | 250 | 625 | 4650 | 0.29 | 711.01 | G300E | 1106700 | 8.68 | G300E | 790500 | 6.2
274 | Story5 | B59 | 40 MPa RC Beam (25 cm x 25 cm) | Beam | 40MPa | Concrete Rectangular | 250 | 250 | 625 | 4650 | 0.29 | 711.01 | G300E | 1109896.88 | 8.71 | G300E | 812587.5 | 6.38
275 | Story5 | B6 | 40 MPa RC Beam (25 cm x 25 cm) | Beam | 40MPa | Concrete Rectangular | 250 | 250 | 625 | 4650 | 0.29 | 711.01 | G300E | 1106700 | 8.68 | G300E | 790500 | 6.2
276 | Story5 | B60 | 40 MPa RC Beam (25 cm x 25 cm) | Beam | 40MPa | Concrete Rectangular | 250 | 250 | 625 | 4650 | 0.29 | 711.01 | G300E | 1138668.75 | 8.93 | G300E | 847462.5 | 6.65
277 | Story5 | B7 | 40 MPa RC Beam (25 cm x 25 cm) | Beam | 40MPa | Concrete Rectangular | 250 | 250 | 625 | 7050 | 0.44 | 1077.98 | G300E | 3581400 | 28.1 | G300E | 107097.58 | 0.84
278 | Story5 | B8 | 40 MPa RC Beam (25 cm x 25 cm) | Beam | 40MPa | Concrete Rectangular | 250 | 250 | 625 | 4650 | 0.29 | 711.01 | G300E | 1109896.88 | 8.71 | G300E | 812587.5 | 6.38
279 | Story5 | B9 | 40 MPa RC Beam (25 cm x 25 cm) | Beam | 40MPa | Concrete Rectangular | 250 | 250 | 625 | 7050 | 0.44 | 1077.98 | G300E | 3428650 | 26.9 | G300E | 85678.06 | 0.67
280 | Story6 | B1 | 40 MPa RC Beam (25 cm x 25 cm) | Beam | 40MPa | Concrete Rectangular | 250 | 250 | 625 | 7050 | 0.44 | 1077.98 | G300E | 2715718.75 | 21.31 | G300E | 1173825 | 9.21
281 | Story6 | B10 | 40 MPa RC Beam (25 cm x 25 cm) | Beam | 40MPa | Concrete Rectangular | 250 | 250 | 625 | 4650 | 0.29 | 711.01 | G300E | 1087809.38 | 8.54 | G300E | 818400 | 6.42
282 | Story6 | B11 | 40 MPa RC Beam (25 cm x 25 cm) | Beam | 40MPa | Concrete Rectangular | 250 | 250 | 625 | 7050 | 0.44 | 1077.98 | G300E | 2715718.75 | 21.31 | G300E | 1173825 | 9.21
283 | Story6 | B12 | 40 MPa RC Beam (25 cm x 25 cm) | Beam | 40MPa | Concrete Rectangular | 250 | 250 | 625 | 7050 | 0.44 | 1077.98 | G300E | 2306231.25 | 18.1 | G300E | 782550 | 6.14
284 | Story6 | B13 | 40 MPa RC Beam (25 cm x 25 cm) | Beam | 40MPa | Concrete Rectangular | 250 | 250 | 625 | 4650 | 0.29 | 711.01 | G300E | 1626337.5 | 12.76 | G300E | 429495.8 | 3.37
285 | Story6 | B14 | 40 MPa RC Beam (25 cm x 25 cm) | Beam | 40MPa | Concrete Rectangular | 250 | 250 | 625 | 7050 | 0.44 | 1077.98 | G300E | 2978331.25 | 23.37 | G300E | 42839.03 | 0.34
286 | Story6 | B15 | 40 MPa RC Beam (25 cm x 25 cm) | Beam | 40MPa | Concrete Rectangular | 250 | 250 | 625 | 4650 | 0.29 | 711.01 | G300E | 1642321.88 | 12.89 | G300E | 311526.02 | 2.44
287 | Story6 | B16 | 40 MPa RC Beam (25 cm x 25 cm) | Beam | 40MPa | Concrete Rectangular | 250 | 250 | 625 | 7200 | 0.45 | 1100.92 | G300E | 2939400 | 23.06 | G300E | 399600 | 3.14
288 | Story6 | B17 | 40 MPa RC Beam (25 cm x 25 cm) | Beam | 40MPa | Concrete Rectangular | 250 | 250 | 625 | 4650 | 0.29 | 711.01 | G300E | 1567631.25 | 12.3 | G300E | 580668.75 | 4.56
289 | Story6 | B18 | 40 MPa RC Beam (25 cm x 25 cm) | Beam | 40MPa | Concrete Rectangular | 250 | 250 | 625 | 7200 | 0.45 | 1100.92 | G300E | 2937600 | 23.05 | G300E | 399600 | 3.14
290 | Story6 | B19 | 40 MPa RC Beam (25 cm x 25 cm) | Beam | 40MPa | Concrete Rectangular | 250 | 250 | 625 | 4650 | 0.29 | 711.01 | G300E | 1642612.5 | 12.89 | G300E | 311526.02 | 2.44
291 | Story6 | B2 | 40 MPa RC Beam (25 cm x 25 cm) | Beam | 40MPa | Concrete Rectangular | 250 | 250 | 625 | 4650 | 0.29 | 711.01 | G300E | 1087809.38 | 8.54 | G300E | 818400 | 6.42
292 | Story6 | B20 | 40 MPa RC Beam (25 cm x 25 cm) | Beam | 40MPa | Concrete Rectangular | 250 | 250 | 625 | 7050 | 0.44 | 1077.98 | G300E | 2978331.25 | 23.37 | G300E | 42839.03 | 0.34
293 | Story6 | B21 | 40 MPa RC Beam (25 cm x 25 cm) | Beam | 40MPa | Concrete Rectangular | 250 | 250 | 625 | 4650 | 0.29 | 711.01 | G300E | 1626337.5 | 12.76 | G300E | 429495.8 | 3.37
294 | Story6 | B22 | 40 MPa RC Beam (25 cm x 25 cm) | Beam | 40MPa | Concrete Rectangular | 250 | 250 | 625 | 7050 | 0.44 | 1077.98 | G300E | 2305937.5 | 18.09 | G300E | 782550 | 6.14
295 | Story6 | B23 | 40 MPa RC Beam (25 cm x 25 cm) | Beam | 40MPa | Concrete Rectangular | 250 | 250 | 625 | 7050 | 0.44 | 1077.98 | G300E | 2258350 | 17.72 | G300E | 391275 | 3.07
296 | Story6 | B24 | 40 MPa RC Beam (25 cm x 25 cm) | Beam | 40MPa | Concrete Rectangular | 250 | 250 | 625 | 4650 | 0.29 | 711.01 | G300E | 1711490.62 | 13.43 | G300E | 63574.95 | 0.5
297 | Story6 | B25 | 40 MPa RC Beam (25 cm x 25 cm) | Beam | 40MPa | Concrete Rectangular | 250 | 250 | 625 | 7050 | 0.44 | 1077.98 | G300E | 2700150 | 21.19 | G300E | 782550 | 6.14
298 | Story6 | B26 | 40 MPa RC Beam (25 cm x 25 cm) | Beam | 40MPa | Concrete Rectangular | 250 | 250 | 625 | 4800 | 0.3 | 733.94 | G300E | 1476900 | 11.59 | G300E | 799200 | 6.27
299 | Story6 | B3 | 40 MPa RC Beam (25 cm x 25 cm) | Beam | 40MPa | Concrete Rectangular | 250 | 250 | 625 | 7050 | 0.44 | 1077.98 | G300E | 3340525 | 26.21 | G300E | 64258.55 | 0.5
300 | Story6 | B30 | 40 MPa RC Beam (25 cm x 25 cm) | Beam | 40MPa | Concrete Rectangular | 250 | 250 | 625 | 4650 | 0.29 | 711.01 | G300E | 1430456.25 | 11.22 | G300E | 774225 | 6.07
301 | Story6 | B31 | 40 MPa RC Beam (25 cm x 25 cm) | Beam | 40MPa | Concrete Rectangular | 250 | 250 | 625 | 7050 | 0.44 | 1077.98 | G300E | 2699562.5 | 21.18 | G300E | 782550 | 6.14
302 | Story6 | B32 | 40 MPa RC Beam (25 cm x 25 cm) | Beam | 40MPa | Concrete Rectangular | 250 | 250 | 625 | 4650 | 0.29 | 711.01 | G300E | 1711490.62 | 13.43 | G300E | 63574.95 | 0.5
303 | Story6 | B33 | 40 MPa RC Beam (25 cm x 25 cm) | Beam | 40MPa | Concrete Rectangular | 250 | 250 | 625 | 7050 | 0.44 | 1077.98 | G300E | 2258350 | 17.72 | G300E | 391275 | 3.07
304 | Story6 | B34 | 40 MPa RC Beam (25 cm x 25 cm) | Beam | 40MPa | Concrete Rectangular | 250 | 250 | 625 | 7050 | 0.44 | 1077.98 | G300E | 2306231.25 | 18.1 | G300E | 782550 | 6.14
305 | Story6 | B35 | 40 MPa RC Beam (25 cm x 25 cm) | Beam | 40MPa | Concrete Rectangular | 250 | 250 | 625 | 4650 | 0.29 | 711.01 | G300E | 1711490.62 | 13.43 | G300E | 63574.95 | 0.5
306 | Story6 | B36 | 40 MPa RC Beam (25 cm x 25 cm) | Beam | 40MPa | Concrete Rectangular | 250 | 250 | 625 | 7050 | 0.44 | 1077.98 | G300E | 2978331.25 | 23.37 | G300E | 42839.03 | 0.34
307 | Story6 | B37 | 40 MPa RC Beam (25 cm x 25 cm) | Beam | 40MPa | Concrete Rectangular | 250 | 250 | 625 | 4800 | 0.3 | 733.94 | G300E | 1476900 | 11.59 | G300E | 799200 | 6.27
308 | Story6 | B38 | 40 MPa RC Beam (25 cm x 25 cm) | Beam | 40MPa | Concrete Rectangular | 250 | 250 | 625 | 7050 | 0.44 | 1077.98 | G300E | 2878456.25 | 22.59 | G300E | 391275 | 3.07
309 | Story6 | B4 | 40 MPa RC Beam (25 cm x 25 cm) | Beam | 40MPa | Concrete Rectangular | 250 | 250 | 625 | 4650 | 0.29 | 711.01 | G300E | 1115418.75 | 8.75 | G300E | 787012.5 | 6.18
310 | Story6 | B40 | 40 MPa RC Beam (25 cm x 25 cm) | Beam | 40MPa | Concrete Rectangular | 250 | 250 | 625 | 7050 | 0.44 | 1077.98 | G300E | 2876400 | 22.57 | G300E | 391275 | 3.07
311 | Story6 | B41 | 40 MPa RC Beam (25 cm x 25 cm) | Beam | 40MPa | Concrete Rectangular | 250 | 250 | 625 | 4650 | 0.29 | 711.01 | G300E | 1430456.25 | 11.22 | G300E | 774225 | 6.07
312 | Story6 | B42 | 40 MPa RC Beam (25 cm x 25 cm) | Beam | 40MPa | Concrete Rectangular | 250 | 250 | 625 | 7050 | 0.44 | 1077.98 | G300E | 2979506.25 | 23.38 | G300E | 42839.03 | 0.34
313 | Story6 | B43 | 40 MPa RC Beam (25 cm x 25 cm) | Beam | 40MPa | Concrete Rectangular | 250 | 250 | 625 | 4650 | 0.29 | 711.01 | G300E | 1711490.62 | 13.43 | G300E | 63574.95 | 0.5
314 | Story6 | B44 | 40 MPa RC Beam (25 cm x 25 cm) | Beam | 40MPa | Concrete Rectangular | 250 | 250 | 625 | 7050 | 0.44 | 1077.98 | G300E | 2305937.5 | 18.09 | G300E | 782550 | 6.14
315 | Story6 | B45 | 40 MPa RC Beam (25 cm x 25 cm) | Beam | 40MPa | Concrete Rectangular | 250 | 250 | 625 | 7050 | 0.44 | 1077.98 | G300E | 2715718.75 | 21.31 | G300E | 1173825 | 9.21
316 | Story6 | B46 | 40 MPa RC Beam (25 cm x 25 cm) | Beam | 40MPa | Concrete Rectangular | 250 | 250 | 625 | 4650 | 0.29 | 711.01 | G300E | 1626337.5 | 12.76 | G300E | 429495.8 | 3.37
317 | Story6 | B47 | 40 MPa RC Beam (25 cm x 25 cm) | Beam | 40MPa | Concrete Rectangular | 250 | 250 | 625 | 7050 | 0.44 | 1077.98 | G300E | 3340525 | 26.21 | G300E | 64258.55 | 0.5
318 | Story6 | B48 | 40 MPa RC Beam (25 cm x 25 cm) | Beam | 40MPa | Concrete Rectangular | 250 | 250 | 625 | 4650 | 0.29 | 711.01 | G300E | 1642321.88 | 12.89 | G300E | 311526.02 | 2.44
319 | Story6 | B49 | 40 MPa RC Beam (25 cm x 25 cm) | Beam | 40MPa | Concrete Rectangular | 250 | 250 | 625 | 7050 | 0.44 | 1077.98 | G300E | 3572587.5 | 28.03 | G300E | 107097.58 | 0.84
320 | Story6 | B5 | 40 MPa RC Beam (25 cm x 25 cm) | Beam | 40MPa | Concrete Rectangular | 250 | 250 | 625 | 7050 | 0.44 | 1077.98 | G300E | 3572587.5 | 28.03 | G300E | 107097.58 | 0.84
321 | Story6 | B50 | 40 MPa RC Beam (25 cm x 25 cm) | Beam | 40MPa | Concrete Rectangular | 250 | 250 | 625 | 4650 | 0.29 | 711.01 | G300E | 1567340.62 | 12.3 | G300E | 580668.75 | 4.56
322 | Story6 | B51 | 40 MPa RC Beam (25 cm x 25 cm) | Beam | 40MPa | Concrete Rectangular | 250 | 250 | 625 | 7050 | 0.44 | 1077.98 | G300E | 3572587.5 | 28.03 | G300E | 107097.58 | 0.84
323 | Story6 | B52 | 40 MPa RC Beam (25 cm x 25 cm) | Beam | 40MPa | Concrete Rectangular | 250 | 250 | 625 | 4650 | 0.29 | 711.01 | G300E | 1642612.5 | 12.89 | G300E | 311526.02 | 2.44
324 | Story6 | B53 | 40 MPa RC Beam (25 cm x 25 cm) | Beam | 40MPa | Concrete Rectangular | 250 | 250 | 625 | 7050 | 0.44 | 1077.98 | G300E | 3340525 | 26.21 | G300E | 64258.55 | 0.5
325 | Story6 | B54 | 40 MPa RC Beam (25 cm x 25 cm) | Beam | 40MPa | Concrete Rectangular | 250 | 250 | 625 | 4650 | 0.29 | 711.01 | G300E | 1626046.88 | 12.76 | G300E | 429495.8 | 3.37
326 | Story6 | B55 | 40 MPa RC Beam (25 cm x 25 cm) | Beam | 40MPa | Concrete Rectangular | 250 | 250 | 625 | 7050 | 0.44 | 1077.98 | G300E | 2715718.75 | 21.31 | G300E | 1173825 | 9.21
327 | Story6 | B56 | 40 MPa RC Beam (25 cm x 25 cm) | Beam | 40MPa | Concrete Rectangular | 250 | 250 | 625 | 4650 | 0.29 | 711.01 | G300E | 1087809.38 | 8.54 | G300E | 818400 | 6.42
328 | Story6 | B57 | 40 MPa RC Beam (25 cm x 25 cm) | Beam | 40MPa | Concrete Rectangular | 250 | 250 | 625 | 4650 | 0.29 | 711.01 | G300E | 1115418.75 | 8.75 | G300E | 787012.5 | 6.18
329 | Story6 | B58 | 40 MPa RC Beam (25 cm x 25 cm) | Beam | 40MPa | Concrete Rectangular | 250 | 250 | 625 | 4650 | 0.29 | 711.01 | G300E | 1109025 | 8.7 | G300E | 774225 | 6.07
330 | Story6 | B59 | 40 MPa RC Beam (25 cm x 25 cm) | Beam | 40MPa | Concrete Rectangular | 250 | 250 | 625 | 4650 | 0.29 | 711.01 | G300E | 1115418.75 | 8.75 | G300E | 787012.5 | 6.18
331 | Story6 | B6 | 40 MPa RC Beam (25 cm x 25 cm) | Beam | 40MPa | Concrete Rectangular | 250 | 250 | 625 | 4650 | 0.29 | 711.01 | G300E | 1109025 | 8.7 | G300E | 774225 | 6.07
332 | Story6 | B60 | 40 MPa RC Beam (25 cm x 25 cm) | Beam | 40MPa | Concrete Rectangular | 250 | 250 | 625 | 4650 | 0.29 | 711.01 | G300E | 1087809.38 | 8.54 | G300E | 818400 | 6.42
333 | Story6 | B7 | 40 MPa RC Beam (25 cm x 25 cm) | Beam | 40MPa | Concrete Rectangular | 250 | 250 | 625 | 7050 | 0.44 | 1077.98 | G300E | 3572587.5 | 28.03 | G300E | 107097.58 | 0.84
334 | Story6 | B8 | 40 MPa RC Beam (25 cm x 25 cm) | Beam | 40MPa | Concrete Rectangular | 250 | 250 | 625 | 4650 | 0.29 | 711.01 | G300E | 1115418.75 | 8.75 | G300E | 787012.5 | 6.18
335 | Story6 | B9 | 40 MPa RC Beam (25 cm x 25 cm) | Beam | 40MPa | Concrete Rectangular | 250 | 250 | 625 | 7050 | 0.44 | 1077.98 | G300E | 3340525 | 26.21 | G300E | 64258.55 | 0.5

## Columns
| Story | Label | Section | Structural_Element_Type | Material | Cross_Section_Type | Width_(mm) | Depth_(mm) | Area_(cm^2) | Length_(mm) | Volume_(m^3) | Mass_(kg) | Long._Rebar_Material | Long._Rebar_Volume_(mm^3) | Long._Rebar_Mass_(kg) | Tran._Rebar_Material | Tran._Rebar_Volume_(mm^3) | Tran._Rebar_Mass_(kg)
0 | Story1 | C1 | 40 MPa RC Column (32.5 cm x 32.5 cm) | Column | 40MPa | Concrete Rectangular | 325 | 325 | 1056.3 | 3250 | 0.34 | 839.83 | G300E | 3432000 | 26.93 | G300E | 0 | 0
1 | Story1 | C10 | 40 MPa RC Column (32.5 cm x 32.5 cm) | Column | 40MPa | Concrete Rectangular | 325 | 325 | 1056.3 | 3225 | 0.34 | 833.37 | G300E | 3432475 | 26.93 | G300E | 0 | 0
2 | Story1 | C11 | 40 MPa RC Column (32.5 cm x 32.5 cm) | Column | 40MPa | Concrete Rectangular | 325 | 325 | 1056.3 | 3225 | 0.34 | 833.37 | G300E | 16104575 | 126.36 | G300E | 0 | 0
3 | Story1 | C12 | 40 MPa RC Column (32.5 cm x 32.5 cm) | Column | 40MPa | Concrete Rectangular | 325 | 325 | 1056.3 | 3225 | 0.34 | 833.37 | G300E | 3405600 | 26.72 | G300E | 0 | 0
4 | Story1 | C13 | 40 MPa RC Column (32.5 cm x 32.5 cm) | Column | 40MPa | Concrete Rectangular | 325 | 325 | 1056.3 | 3225 | 0.34 | 833.37 | G300E | 3405600 | 26.72 | G300E | 0 | 0
5 | Story1 | C14 | 40 MPa RC Column (32.5 cm x 32.5 cm) | Column | 40MPa | Concrete Rectangular | 325 | 325 | 1056.3 | 3225 | 0.34 | 833.37 | G300E | 3405600 | 26.72 | G300E | 0 | 0
6 | Story1 | C17 | 40 MPa RC Column (32.5 cm x 32.5 cm) | Column | 40MPa | Concrete Rectangular | 325 | 325 | 1056.3 | 3225 | 0.34 | 833.37 | G300E | 3405600 | 26.72 | G300E | 0 | 0
7 | Story1 | C18 | 40 MPa RC Column (32.5 cm x 32.5 cm) | Column | 40MPa | Concrete Rectangular | 325 | 325 | 1056.3 | 3225 | 0.34 | 833.37 | G300E | 3405600 | 26.72 | G300E | 0 | 0
8 | Story1 | C19 | 40 MPa RC Column (32.5 cm x 32.5 cm) | Column | 40MPa | Concrete Rectangular | 325 | 325 | 1056.3 | 3225 | 0.34 | 833.37 | G300E | 3405600 | 26.72 | G300E | 0 | 0
9 | Story1 | C2 | 40 MPa RC Column (32.5 cm x 32.5 cm) | Column | 40MPa | Concrete Rectangular | 325 | 325 | 1056.3 | 3225 | 0.34 | 833.37 | G300E | 3405600 | 26.72 | G300E | 0 | 0
10 | Story1 | C20 | 40 MPa RC Column (32.5 cm x 32.5 cm) | Column | 40MPa | Concrete Rectangular | 325 | 325 | 1056.3 | 3225 | 0.34 | 833.37 | G300E | 3405600 | 26.72 | G300E | 0 | 0
11 | Story1 | C23 | 40 MPa RC Column (32.5 cm x 32.5 cm) | Column | 40MPa | Concrete Rectangular | 325 | 325 | 1056.3 | 3225 | 0.34 | 833.37 | G300E | 3405600 | 26.72 | G300E | 0 | 0
12 | Story1 | C24 | 40 MPa RC Column (32.5 cm x 32.5 cm) | Column | 40MPa | Concrete Rectangular | 325 | 325 | 1056.3 | 3225 | 0.34 | 833.37 | G300E | 3405600 | 26.72 | G300E | 0 | 0
13 | Story1 | C25 | 40 MPa RC Column (32.5 cm x 32.5 cm) | Column | 40MPa | Concrete Rectangular | 325 | 325 | 1056.3 | 3225 | 0.34 | 833.37 | G300E | 3405600 | 26.72 | G300E | 0 | 0
14 | Story1 | C26 | 40 MPa RC Column (32.5 cm x 32.5 cm) | Column | 40MPa | Concrete Rectangular | 325 | 325 | 1056.3 | 3225 | 0.34 | 833.37 | G300E | 16101350 | 126.34 | G300E | 0 | 0
15 | Story1 | C27 | 40 MPa RC Column (32.5 cm x 32.5 cm) | Column | 40MPa | Concrete Rectangular | 325 | 325 | 1056.3 | 3225 | 0.34 | 833.37 | G300E | 3431400 | 26.92 | G300E | 0 | 0
16 | Story1 | C28 | 40 MPa RC Column (32.5 cm x 32.5 cm) | Column | 40MPa | Concrete Rectangular | 325 | 325 | 1056.3 | 3225 | 0.34 | 833.37 | G300E | 3433550 | 26.94 | G300E | 0 | 0
17 | Story1 | C29 | 40 MPa RC Column (32.5 cm x 32.5 cm) | Column | 40MPa | Concrete Rectangular | 325 | 325 | 1056.3 | 3225 | 0.34 | 833.37 | G300E | 16078775 | 126.16 | G300E | 0 | 0
18 | Story1 | C3 | 40 MPa RC Column (32.5 cm x 32.5 cm) | Column | 40MPa | Concrete Rectangular | 325 | 325 | 1056.3 | 3225 | 0.34 | 833.37 | G300E | 3405600 | 26.72 | G300E | 0 | 0
19 | Story1 | C30 | 40 MPa RC Column (32.5 cm x 32.5 cm) | Column | 40MPa | Concrete Rectangular | 325 | 325 | 1056.3 | 3225 | 0.34 | 833.37 | G300E | 3405600 | 26.72 | G300E | 0 | 0
20 | Story1 | C31 | 40 MPa RC Column (32.5 cm x 32.5 cm) | Column | 40MPa | Concrete Rectangular | 325 | 325 | 1056.3 | 3250 | 0.34 | 839.83 | G300E | 3432000 | 26.93 | G300E | 0 | 0
21 | Story1 | C32 | 40 MPa RC Column (32.5 cm x 32.5 cm) | Column | 40MPa | Concrete Rectangular | 325 | 325 | 1056.3 | 3225 | 0.34 | 833.37 | G300E | 3405600 | 26.72 | G300E | 0 | 0
22 | Story1 | C33 | 40 MPa RC Column (32.5 cm x 32.5 cm) | Column | 40MPa | Concrete Rectangular | 325 | 325 | 1056.3 | 3225 | 0.34 | 833.37 | G300E | 3405600 | 26.72 | G300E | 0 | 0
23 | Story1 | C34 | 40 MPa RC Column (32.5 cm x 32.5 cm) | Column | 40MPa | Concrete Rectangular | 325 | 325 | 1056.3 | 3225 | 0.34 | 833.37 | G300E | 3405600 | 26.72 | G300E | 0 | 0
24 | Story1 | C35 | 40 MPa RC Column (32.5 cm x 32.5 cm) | Column | 40MPa | Concrete Rectangular | 325 | 325 | 1056.3 | 3225 | 0.34 | 833.37 | G300E | 3405600 | 26.72 | G300E | 0 | 0
25 | Story1 | C36 | 40 MPa RC Column (32.5 cm x 32.5 cm) | Column | 40MPa | Concrete Rectangular | 325 | 325 | 1056.3 | 3250 | 0.34 | 839.83 | G300E | 3432000 | 26.93 | G300E | 0 | 0
26 | Story1 | C4 | 40 MPa RC Column (32.5 cm x 32.5 cm) | Column | 40MPa | Concrete Rectangular | 325 | 325 | 1056.3 | 3225 | 0.34 | 833.37 | G300E | 3405600 | 26.72 | G300E | 0 | 0
27 | Story1 | C5 | 40 MPa RC Column (32.5 cm x 32.5 cm) | Column | 40MPa | Concrete Rectangular | 325 | 325 | 1056.3 | 3225 | 0.34 | 833.37 | G300E | 3405600 | 26.72 | G300E | 0 | 0
28 | Story1 | C6 | 40 MPa RC Column (32.5 cm x 32.5 cm) | Column | 40MPa | Concrete Rectangular | 325 | 325 | 1056.3 | 3250 | 0.34 | 839.83 | G300E | 3432000 | 26.93 | G300E | 0 | 0
29 | Story1 | C7 | 40 MPa RC Column (32.5 cm x 32.5 cm) | Column | 40MPa | Concrete Rectangular | 325 | 325 | 1056.3 | 3225 | 0.34 | 833.37 | G300E | 3405600 | 26.72 | G300E | 0 | 0
30 | Story1 | C8 | 40 MPa RC Column (32.5 cm x 32.5 cm) | Column | 40MPa | Concrete Rectangular | 325 | 325 | 1056.3 | 3225 | 0.34 | 833.37 | G300E | 16101350 | 126.34 | G300E | 0 | 0
31 | Story1 | C9 | 40 MPa RC Column (32.5 cm x 32.5 cm) | Column | 40MPa | Concrete Rectangular | 325 | 325 | 1056.3 | 3225 | 0.34 | 833.37 | G300E | 3432475 | 26.93 | G300E | 0 | 0
32 | Story2 | C1 | 40 MPa RC Column (32.5 cm x 32.5 cm) | Column | 40MPa | Concrete Rectangular | 325 | 325 | 1056.3 | 3250 | 0.34 | 839.83 | G300E | 3432000 | 26.93 | G300E | 0 | 0
33 | Story2 | C10 | 40 MPa RC Column (32.5 cm x 32.5 cm) | Column | 40MPa | Concrete Rectangular | 325 | 325 | 1056.3 | 3225 | 0.34 | 833.37 | G300E | 3405600 | 26.72 | G300E | 0 | 0
34 | Story2 | C11 | 40 MPa RC Column (32.5 cm x 32.5 cm) | Column | 40MPa | Concrete Rectangular | 325 | 325 | 1056.3 | 3225 | 0.34 | 833.37 | G300E | 4827825 | 37.88 | G300E | 0 | 0
35 | Story2 | C12 | 40 MPa RC Column (32.5 cm x 32.5 cm) | Column | 40MPa | Concrete Rectangular | 325 | 325 | 1056.3 | 3225 | 0.34 | 833.37 | G300E | 3405600 | 26.72 | G300E | 0 | 0
36 | Story2 | C13 | 40 MPa RC Column (32.5 cm x 32.5 cm) | Column | 40MPa | Concrete Rectangular | 325 | 325 | 1056.3 | 3225 | 0.34 | 833.37 | G300E | 3405600 | 26.72 | G300E | 0 | 0
37 | Story2 | C14 | 40 MPa RC Column (32.5 cm x 32.5 cm) | Column | 40MPa | Concrete Rectangular | 325 | 325 | 1056.3 | 3225 | 0.34 | 833.37 | G300E | 3405600 | 26.72 | G300E | 0 | 0
38 | Story2 | C17 | 40 MPa RC Column (32.5 cm x 32.5 cm) | Column | 40MPa | Concrete Rectangular | 325 | 325 | 1056.3 | 3225 | 0.34 | 833.37 | G300E | 3405600 | 26.72 | G300E | 0 | 0
39 | Story2 | C18 | 40 MPa RC Column (32.5 cm x 32.5 cm) | Column | 40MPa | Concrete Rectangular | 325 | 325 | 1056.3 | 3225 | 0.34 | 833.37 | G300E | 3405600 | 26.72 | G300E | 0 | 0
40 | Story2 | C19 | 40 MPa RC Column (32.5 cm x 32.5 cm) | Column | 40MPa | Concrete Rectangular | 325 | 325 | 1056.3 | 3225 | 0.34 | 833.37 | G300E | 3405600 | 26.72 | G300E | 0 | 0
41 | Story2 | C2 | 40 MPa RC Column (32.5 cm x 32.5 cm) | Column | 40MPa | Concrete Rectangular | 325 | 325 | 1056.3 | 3225 | 0.34 | 833.37 | G300E | 3405600 | 26.72 | G300E | 0 | 0
42 | Story2 | C20 | 40 MPa RC Column (32.5 cm x 32.5 cm) | Column | 40MPa | Concrete Rectangular | 325 | 325 | 1056.3 | 3225 | 0.34 | 833.37 | G300E | 3405600 | 26.72 | G300E | 0 | 0
43 | Story2 | C23 | 40 MPa RC Column (32.5 cm x 32.5 cm) | Column | 40MPa | Concrete Rectangular | 325 | 325 | 1056.3 | 3225 | 0.34 | 833.37 | G300E | 3405600 | 26.72 | G300E | 0 | 0
44 | Story2 | C24 | 40 MPa RC Column (32.5 cm x 32.5 cm) | Column | 40MPa | Concrete Rectangular | 325 | 325 | 1056.3 | 3225 | 0.34 | 833.37 | G300E | 3405600 | 26.72 | G300E | 0 | 0
45 | Story2 | C25 | 40 MPa RC Column (32.5 cm x 32.5 cm) | Column | 40MPa | Concrete Rectangular | 325 | 325 | 1056.3 | 3225 | 0.34 | 833.37 | G300E | 3405600 | 26.72 | G300E | 0 | 0
46 | Story2 | C26 | 40 MPa RC Column (32.5 cm x 32.5 cm) | Column | 40MPa | Concrete Rectangular | 325 | 325 | 1056.3 | 3225 | 0.34 | 833.37 | G300E | 4825675 | 37.86 | G300E | 0 | 0
47 | Story2 | C27 | 40 MPa RC Column (32.5 cm x 32.5 cm) | Column | 40MPa | Concrete Rectangular | 325 | 325 | 1056.3 | 3225 | 0.34 | 833.37 | G300E | 3405600 | 26.72 | G300E | 0 | 0
48 | Story2 | C28 | 40 MPa RC Column (32.5 cm x 32.5 cm) | Column | 40MPa | Concrete Rectangular | 325 | 325 | 1056.3 | 3225 | 0.34 | 833.37 | G300E | 3405600 | 26.72 | G300E | 0 | 0
49 | Story2 | C29 | 40 MPa RC Column (32.5 cm x 32.5 cm) | Column | 40MPa | Concrete Rectangular | 325 | 325 | 1056.3 | 3225 | 0.34 | 833.37 | G300E | 4813850 | 37.77 | G300E | 0 | 0
50 | Story2 | C3 | 40 MPa RC Column (32.5 cm x 32.5 cm) | Column | 40MPa | Concrete Rectangular | 325 | 325 | 1056.3 | 3225 | 0.34 | 833.37 | G300E | 3405600 | 26.72 | G300E | 0 | 0
51 | Story2 | C30 | 40 MPa RC Column (32.5 cm x 32.5 cm) | Column | 40MPa | Concrete Rectangular | 325 | 325 | 1056.3 | 3225 | 0.34 | 833.37 | G300E | 3405600 | 26.72 | G300E | 0 | 0
52 | Story2 | C31 | 40 MPa RC Column (32.5 cm x 32.5 cm) | Column | 40MPa | Concrete Rectangular | 325 | 325 | 1056.3 | 3250 | 0.34 | 839.83 | G300E | 3432000 | 26.93 | G300E | 0 | 0
53 | Story2 | C32 | 40 MPa RC Column (32.5 cm x 32.5 cm) | Column | 40MPa | Concrete Rectangular | 325 | 325 | 1056.3 | 3225 | 0.34 | 833.37 | G300E | 3405600 | 26.72 | G300E | 0 | 0
54 | Story2 | C33 | 40 MPa RC Column (32.5 cm x 32.5 cm) | Column | 40MPa | Concrete Rectangular | 325 | 325 | 1056.3 | 3225 | 0.34 | 833.37 | G300E | 3405600 | 26.72 | G300E | 0 | 0
55 | Story2 | C34 | 40 MPa RC Column (32.5 cm x 32.5 cm) | Column | 40MPa | Concrete Rectangular | 325 | 325 | 1056.3 | 3225 | 0.34 | 833.37 | G300E | 3405600 | 26.72 | G300E | 0 | 0
56 | Story2 | C35 | 40 MPa RC Column (32.5 cm x 32.5 cm) | Column | 40MPa | Concrete Rectangular | 325 | 325 | 1056.3 | 3225 | 0.34 | 833.37 | G300E | 3405600 | 26.72 | G300E | 0 | 0
57 | Story2 | C36 | 40 MPa RC Column (32.5 cm x 32.5 cm) | Column | 40MPa | Concrete Rectangular | 325 | 325 | 1056.3 | 3250 | 0.34 | 839.83 | G300E | 3432000 | 26.93 | G300E | 0 | 0
58 | Story2 | C4 | 40 MPa RC Column (32.5 cm x 32.5 cm) | Column | 40MPa | Concrete Rectangular | 325 | 325 | 1056.3 | 3225 | 0.34 | 833.37 | G300E | 3405600 | 26.72 | G300E | 0 | 0
59 | Story2 | C5 | 40 MPa RC Column (32.5 cm x 32.5 cm) | Column | 40MPa | Concrete Rectangular | 325 | 325 | 1056.3 | 3225 | 0.34 | 833.37 | G300E | 3405600 | 26.72 | G300E | 0 | 0
60 | Story2 | C6 | 40 MPa RC Column (32.5 cm x 32.5 cm) | Column | 40MPa | Concrete Rectangular | 325 | 325 | 1056.3 | 3250 | 0.34 | 839.83 | G300E | 3432000 | 26.93 | G300E | 0 | 0
61 | Story2 | C7 | 40 MPa RC Column (32.5 cm x 32.5 cm) | Column | 40MPa | Concrete Rectangular | 325 | 325 | 1056.3 | 3225 | 0.34 | 833.37 | G300E | 3405600 | 26.72 | G300E | 0 | 0
62 | Story2 | C8 | 40 MPa RC Column (32.5 cm x 32.5 cm) | Column | 40MPa | Concrete Rectangular | 325 | 325 | 1056.3 | 3225 | 0.34 | 833.37 | G300E | 4826750 | 37.87 | G300E | 0 | 0
63 | Story2 | C9 | 40 MPa RC Column (32.5 cm x 32.5 cm) | Column | 40MPa | Concrete Rectangular | 325 | 325 | 1056.3 | 3225 | 0.34 | 833.37 | G300E | 3405600 | 26.72 | G300E | 0 | 0
64 | Story3 | C1 | 40 MPa RC Column (27.5 cm x 27.5 cm) | Column | 40MPa | Concrete Rectangular | 275 | 275 | 756.3 | 3250 | 0.25 | 601.3 | G300E | 2457000 | 19.28 | G300E | 0 | 0
65 | Story3 | C10 | 40 MPa RC Column (27.5 cm x 27.5 cm) | Column | 40MPa | Concrete Rectangular | 275 | 275 | 756.3 | 3225 | 0.24 | 596.67 | G300E | 2438100 | 19.13 | G300E | 0 | 0
66 | Story3 | C11 | 40 MPa RC Column (27.5 cm x 27.5 cm) | Column | 40MPa | Concrete Rectangular | 275 | 275 | 756.3 | 3225 | 0.24 | 596.67 | G300E | 10647875 | 83.55 | G300E | 0 | 0
67 | Story3 | C12 | 40 MPa RC Column (27.5 cm x 27.5 cm) | Column | 40MPa | Concrete Rectangular | 275 | 275 | 756.3 | 3225 | 0.24 | 596.67 | G300E | 2438100 | 19.13 | G300E | 0 | 0
68 | Story3 | C13 | 40 MPa RC Column (27.5 cm x 27.5 cm) | Column | 40MPa | Concrete Rectangular | 275 | 275 | 756.3 | 3225 | 0.24 | 596.67 | G300E | 2438100 | 19.13 | G300E | 0 | 0
69 | Story3 | C14 | 40 MPa RC Column (27.5 cm x 27.5 cm) | Column | 40MPa | Concrete Rectangular | 275 | 275 | 756.3 | 3225 | 0.24 | 596.67 | G300E | 2438100 | 19.13 | G300E | 0 | 0
70 | Story3 | C17 | 40 MPa RC Column (27.5 cm x 27.5 cm) | Column | 40MPa | Concrete Rectangular | 275 | 275 | 756.3 | 3225 | 0.24 | 596.67 | G300E | 2438100 | 19.13 | G300E | 0 | 0
71 | Story3 | C18 | 40 MPa RC Column (27.5 cm x 27.5 cm) | Column | 40MPa | Concrete Rectangular | 275 | 275 | 756.3 | 3225 | 0.24 | 596.67 | G300E | 2438100 | 19.13 | G300E | 0 | 0
72 | Story3 | C19 | 40 MPa RC Column (27.5 cm x 27.5 cm) | Column | 40MPa | Concrete Rectangular | 275 | 275 | 756.3 | 3225 | 0.24 | 596.67 | G300E | 2438100 | 19.13 | G300E | 0 | 0
73 | Story3 | C2 | 40 MPa RC Column (27.5 cm x 27.5 cm) | Column | 40MPa | Concrete Rectangular | 275 | 275 | 756.3 | 3225 | 0.24 | 596.67 | G300E | 2799300 | 21.96 | G300E | 0 | 0
74 | Story3 | C20 | 40 MPa RC Column (27.5 cm x 27.5 cm) | Column | 40MPa | Concrete Rectangular | 275 | 275 | 756.3 | 3225 | 0.24 | 596.67 | G300E | 2438100 | 19.13 | G300E | 0 | 0
75 | Story3 | C23 | 40 MPa RC Column (27.5 cm x 27.5 cm) | Column | 40MPa | Concrete Rectangular | 275 | 275 | 756.3 | 3225 | 0.24 | 596.67 | G300E | 2438100 | 19.13 | G300E | 0 | 0
76 | Story3 | C24 | 40 MPa RC Column (27.5 cm x 27.5 cm) | Column | 40MPa | Concrete Rectangular | 275 | 275 | 756.3 | 3225 | 0.24 | 596.67 | G300E | 2438100 | 19.13 | G300E | 0 | 0
77 | Story3 | C25 | 40 MPa RC Column (27.5 cm x 27.5 cm) | Column | 40MPa | Concrete Rectangular | 275 | 275 | 756.3 | 3225 | 0.24 | 596.67 | G300E | 2438100 | 19.13 | G300E | 0 | 0
78 | Story3 | C26 | 40 MPa RC Column (27.5 cm x 27.5 cm) | Column | 40MPa | Concrete Rectangular | 275 | 275 | 756.3 | 3225 | 0.24 | 596.67 | G300E | 10646800 | 83.54 | G300E | 0 | 0
79 | Story3 | C27 | 40 MPa RC Column (27.5 cm x 27.5 cm) | Column | 40MPa | Concrete Rectangular | 275 | 275 | 756.3 | 3225 | 0.24 | 596.67 | G300E | 2438100 | 19.13 | G300E | 0 | 0
80 | Story3 | C28 | 40 MPa RC Column (27.5 cm x 27.5 cm) | Column | 40MPa | Concrete Rectangular | 275 | 275 | 756.3 | 3225 | 0.24 | 596.67 | G300E | 2438100 | 19.13 | G300E | 0 | 0
81 | Story3 | C29 | 40 MPa RC Column (27.5 cm x 27.5 cm) | Column | 40MPa | Concrete Rectangular | 275 | 275 | 756.3 | 3225 | 0.24 | 596.67 | G300E | 10642500 | 83.51 | G300E | 0 | 0
82 | Story3 | C3 | 40 MPa RC Column (27.5 cm x 27.5 cm) | Column | 40MPa | Concrete Rectangular | 275 | 275 | 756.3 | 3225 | 0.24 | 596.67 | G300E | 2957325 | 23.2 | G300E | 0 | 0
83 | Story3 | C30 | 40 MPa RC Column (27.5 cm x 27.5 cm) | Column | 40MPa | Concrete Rectangular | 275 | 275 | 756.3 | 3225 | 0.24 | 596.67 | G300E | 2438100 | 19.13 | G300E | 0 | 0
84 | Story3 | C31 | 40 MPa RC Column (27.5 cm x 27.5 cm) | Column | 40MPa | Concrete Rectangular | 275 | 275 | 756.3 | 3250 | 0.25 | 601.3 | G300E | 2457000 | 19.28 | G300E | 0 | 0
85 | Story3 | C32 | 40 MPa RC Column (27.5 cm x 27.5 cm) | Column | 40MPa | Concrete Rectangular | 275 | 275 | 756.3 | 3225 | 0.24 | 596.67 | G300E | 2799300 | 21.96 | G300E | 0 | 0
86 | Story3 | C33 | 40 MPa RC Column (27.5 cm x 27.5 cm) | Column | 40MPa | Concrete Rectangular | 275 | 275 | 756.3 | 3225 | 0.24 | 596.67 | G300E | 2956250 | 23.2 | G300E | 0 | 0
87 | Story3 | C34 | 40 MPa RC Column (27.5 cm x 27.5 cm) | Column | 40MPa | Concrete Rectangular | 275 | 275 | 756.3 | 3225 | 0.24 | 596.67 | G300E | 2955175 | 23.19 | G300E | 0 | 0
88 | Story3 | C35 | 40 MPa RC Column (27.5 cm x 27.5 cm) | Column | 40MPa | Concrete Rectangular | 275 | 275 | 756.3 | 3225 | 0.24 | 596.67 | G300E | 2798225 | 21.96 | G300E | 0 | 0
89 | Story3 | C36 | 40 MPa RC Column (27.5 cm x 27.5 cm) | Column | 40MPa | Concrete Rectangular | 275 | 275 | 756.3 | 3250 | 0.25 | 601.3 | G300E | 2457000 | 19.28 | G300E | 0 | 0
90 | Story3 | C4 | 40 MPa RC Column (27.5 cm x 27.5 cm) | Column | 40MPa | Concrete Rectangular | 275 | 275 | 756.3 | 3225 | 0.24 | 596.67 | G300E | 2956250 | 23.2 | G300E | 0 | 0
91 | Story3 | C5 | 40 MPa RC Column (27.5 cm x 27.5 cm) | Column | 40MPa | Concrete Rectangular | 275 | 275 | 756.3 | 3225 | 0.24 | 596.67 | G300E | 2799300 | 21.96 | G300E | 0 | 0
92 | Story3 | C6 | 40 MPa RC Column (27.5 cm x 27.5 cm) | Column | 40MPa | Concrete Rectangular | 275 | 275 | 756.3 | 3250 | 0.25 | 601.3 | G300E | 2457000 | 19.28 | G300E | 0 | 0
93 | Story3 | C7 | 40 MPa RC Column (27.5 cm x 27.5 cm) | Column | 40MPa | Concrete Rectangular | 275 | 275 | 756.3 | 3225 | 0.24 | 596.67 | G300E | 2438100 | 19.13 | G300E | 0 | 0
94 | Story3 | C8 | 40 MPa RC Column (27.5 cm x 27.5 cm) | Column | 40MPa | Concrete Rectangular | 275 | 275 | 756.3 | 3225 | 0.24 | 596.67 | G300E | 10646800 | 83.54 | G300E | 0 | 0
95 | Story3 | C9 | 40 MPa RC Column (27.5 cm x 27.5 cm) | Column | 40MPa | Concrete Rectangular | 275 | 275 | 756.3 | 3225 | 0.24 | 596.67 | G300E | 2438100 | 19.13 | G300E | 0 | 0
96 | Story4 | C1 | 40 MPa RC Column (27.5 cm x 27.5 cm) | Column | 40MPa | Concrete Rectangular | 275 | 275 | 756.3 | 3250 | 0.25 | 601.3 | G300E | 2457000 | 19.28 | G300E | 0 | 0
97 | Story4 | C10 | 40 MPa RC Column (27.5 cm x 27.5 cm) | Column | 40MPa | Concrete Rectangular | 275 | 275 | 756.3 | 3225 | 0.24 | 596.67 | G300E | 2438100 | 19.13 | G300E | 0 | 0
98 | Story4 | C11 | 40 MPa RC Column (27.5 cm x 27.5 cm) | Column | 40MPa | Concrete Rectangular | 275 | 275 | 756.3 | 3225 | 0.24 | 596.67 | G300E | 3524925 | 27.66 | G300E | 0 | 0
99 | Story4 | C12 | 40 MPa RC Column (27.5 cm x 27.5 cm) | Column | 40MPa | Concrete Rectangular | 275 | 275 | 756.3 | 3225 | 0.24 | 596.67 | G300E | 2438100 | 19.13 | G300E | 0 | 0
100 | Story4 | C13 | 40 MPa RC Column (27.5 cm x 27.5 cm) | Column | 40MPa | Concrete Rectangular | 275 | 275 | 756.3 | 3225 | 0.24 | 596.67 | G300E | 2438100 | 19.13 | G300E | 0 | 0
101 | Story4 | C14 | 40 MPa RC Column (27.5 cm x 27.5 cm) | Column | 40MPa | Concrete Rectangular | 275 | 275 | 756.3 | 3225 | 0.24 | 596.67 | G300E | 2438100 | 19.13 | G300E | 0 | 0
102 | Story4 | C17 | 40 MPa RC Column (27.5 cm x 27.5 cm) | Column | 40MPa | Concrete Rectangular | 275 | 275 | 756.3 | 3225 | 0.24 | 596.67 | G300E | 2438100 | 19.13 | G300E | 0 | 0
103 | Story4 | C18 | 40 MPa RC Column (27.5 cm x 27.5 cm) | Column | 40MPa | Concrete Rectangular | 275 | 275 | 756.3 | 3225 | 0.24 | 596.67 | G300E | 2438100 | 19.13 | G300E | 0 | 0
104 | Story4 | C19 | 40 MPa RC Column (27.5 cm x 27.5 cm) | Column | 40MPa | Concrete Rectangular | 275 | 275 | 756.3 | 3225 | 0.24 | 596.67 | G300E | 2438100 | 19.13 | G300E | 0 | 0
105 | Story4 | C2 | 40 MPa RC Column (27.5 cm x 27.5 cm) | Column | 40MPa | Concrete Rectangular | 275 | 275 | 756.3 | 3225 | 0.24 | 596.67 | G300E | 2701475 | 21.2 | G300E | 0 | 0
106 | Story4 | C20 | 40 MPa RC Column (27.5 cm x 27.5 cm) | Column | 40MPa | Concrete Rectangular | 275 | 275 | 756.3 | 3225 | 0.24 | 596.67 | G300E | 2438100 | 19.13 | G300E | 0 | 0
107 | Story4 | C23 | 40 MPa RC Column (27.5 cm x 27.5 cm) | Column | 40MPa | Concrete Rectangular | 275 | 275 | 756.3 | 3225 | 0.24 | 596.67 | G300E | 2438100 | 19.13 | G300E | 0 | 0
108 | Story4 | C24 | 40 MPa RC Column (27.5 cm x 27.5 cm) | Column | 40MPa | Concrete Rectangular | 275 | 275 | 756.3 | 3225 | 0.24 | 596.67 | G300E | 2438100 | 19.13 | G300E | 0 | 0
109 | Story4 | C25 | 40 MPa RC Column (27.5 cm x 27.5 cm) | Column | 40MPa | Concrete Rectangular | 275 | 275 | 756.3 | 3225 | 0.24 | 596.67 | G300E | 2438100 | 19.13 | G300E | 0 | 0
110 | Story4 | C26 | 40 MPa RC Column (27.5 cm x 27.5 cm) | Column | 40MPa | Concrete Rectangular | 275 | 275 | 756.3 | 3225 | 0.24 | 596.67 | G300E | 3524925 | 27.66 | G300E | 0 | 0
111 | Story4 | C27 | 40 MPa RC Column (27.5 cm x 27.5 cm) | Column | 40MPa | Concrete Rectangular | 275 | 275 | 756.3 | 3225 | 0.24 | 596.67 | G300E | 2438100 | 19.13 | G300E | 0 | 0
112 | Story4 | C28 | 40 MPa RC Column (27.5 cm x 27.5 cm) | Column | 40MPa | Concrete Rectangular | 275 | 275 | 756.3 | 3225 | 0.24 | 596.67 | G300E | 2438100 | 19.13 | G300E | 0 | 0
113 | Story4 | C29 | 40 MPa RC Column (27.5 cm x 27.5 cm) | Column | 40MPa | Concrete Rectangular | 275 | 275 | 756.3 | 3225 | 0.24 | 596.67 | G300E | 3515250 | 27.58 | G300E | 0 | 0
114 | Story4 | C3 | 40 MPa RC Column (27.5 cm x 27.5 cm) | Column | 40MPa | Concrete Rectangular | 275 | 275 | 756.3 | 3225 | 0.24 | 596.67 | G300E | 2438100 | 19.13 | G300E | 0 | 0
115 | Story4 | C30 | 40 MPa RC Column (27.5 cm x 27.5 cm) | Column | 40MPa | Concrete Rectangular | 275 | 275 | 756.3 | 3225 | 0.24 | 596.67 | G300E | 2438100 | 19.13 | G300E | 0 | 0
116 | Story4 | C31 | 40 MPa RC Column (27.5 cm x 27.5 cm) | Column | 40MPa | Concrete Rectangular | 275 | 275 | 756.3 | 3250 | 0.25 | 601.3 | G300E | 2457000 | 19.28 | G300E | 0 | 0
117 | Story4 | C32 | 40 MPa RC Column (27.5 cm x 27.5 cm) | Column | 40MPa | Concrete Rectangular | 275 | 275 | 756.3 | 3225 | 0.24 | 596.67 | G300E | 2701475 | 21.2 | G300E | 0 | 0
118 | Story4 | C33 | 40 MPa RC Column (27.5 cm x 27.5 cm) | Column | 40MPa | Concrete Rectangular | 275 | 275 | 756.3 | 3225 | 0.24 | 596.67 | G300E | 2438100 | 19.13 | G300E | 0 | 0
119 | Story4 | C34 | 40 MPa RC Column (27.5 cm x 27.5 cm) | Column | 40MPa | Concrete Rectangular | 275 | 275 | 756.3 | 3225 | 0.24 | 596.67 | G300E | 2438100 | 19.13 | G300E | 0 | 0
120 | Story4 | C35 | 40 MPa RC Column (27.5 cm x 27.5 cm) | Column | 40MPa | Concrete Rectangular | 275 | 275 | 756.3 | 3225 | 0.24 | 596.67 | G300E | 2698250 | 21.17 | G300E | 0 | 0
121 | Story4 | C36 | 40 MPa RC Column (27.5 cm x 27.5 cm) | Column | 40MPa | Concrete Rectangular | 275 | 275 | 756.3 | 3250 | 0.25 | 601.3 | G300E | 2457000 | 19.28 | G300E | 0 | 0
122 | Story4 | C4 | 40 MPa RC Column (27.5 cm x 27.5 cm) | Column | 40MPa | Concrete Rectangular | 275 | 275 | 756.3 | 3225 | 0.24 | 596.67 | G300E | 2438100 | 19.13 | G300E | 0 | 0
123 | Story4 | C5 | 40 MPa RC Column (27.5 cm x 27.5 cm) | Column | 40MPa | Concrete Rectangular | 275 | 275 | 756.3 | 3225 | 0.24 | 596.67 | G300E | 2701475 | 21.2 | G300E | 0 | 0
124 | Story4 | C6 | 40 MPa RC Column (27.5 cm x 27.5 cm) | Column | 40MPa | Concrete Rectangular | 275 | 275 | 756.3 | 3250 | 0.25 | 601.3 | G300E | 2457000 | 19.28 | G300E | 0 | 0
125 | Story4 | C7 | 40 MPa RC Column (27.5 cm x 27.5 cm) | Column | 40MPa | Concrete Rectangular | 275 | 275 | 756.3 | 3225 | 0.24 | 596.67 | G300E | 2438100 | 19.13 | G300E | 0 | 0
126 | Story4 | C8 | 40 MPa RC Column (27.5 cm x 27.5 cm) | Column | 40MPa | Concrete Rectangular | 275 | 275 | 756.3 | 3225 | 0.24 | 596.67 | G300E | 3524925 | 27.66 | G300E | 0 | 0
127 | Story4 | C9 | 40 MPa RC Column (27.5 cm x 27.5 cm) | Column | 40MPa | Concrete Rectangular | 275 | 275 | 756.3 | 3225 | 0.24 | 596.67 | G300E | 2438100 | 19.13 | G300E | 0 | 0
128 | Story5 | C1 | 40 MPa RC Column (25 cm x 25 cm) | Column | 40MPa | Concrete Rectangular | 250 | 250 | 625 | 3250 | 0.2 | 496.94 | G300E | 2259833.33 | 17.73 | G300E | 0 | 0
129 | Story5 | C10 | 40 MPa RC Column (25 cm x 25 cm) | Column | 40MPa | Concrete Rectangular | 250 | 250 | 625 | 3225 | 0.2 | 493.12 | G300E | 2015625 | 15.82 | G300E | 0 | 0
130 | Story5 | C11 | 40 MPa RC Column (25 cm x 25 cm) | Column | 40MPa | Concrete Rectangular | 250 | 250 | 625 | 3225 | 0.2 | 493.12 | G300E | 2288675 | 17.96 | G300E | 0 | 0
131 | Story5 | C12 | 40 MPa RC Column (25 cm x 25 cm) | Column | 40MPa | Concrete Rectangular | 250 | 250 | 625 | 3225 | 0.2 | 493.12 | G300E | 2015625 | 15.82 | G300E | 0 | 0
132 | Story5 | C13 | 40 MPa RC Column (25 cm x 25 cm) | Column | 40MPa | Concrete Rectangular | 250 | 250 | 625 | 3225 | 0.2 | 493.12 | G300E | 2015625 | 15.82 | G300E | 0 | 0
133 | Story5 | C14 | 40 MPa RC Column (25 cm x 25 cm) | Column | 40MPa | Concrete Rectangular | 250 | 250 | 625 | 3225 | 0.2 | 493.12 | G300E | 2015625 | 15.82 | G300E | 0 | 0
134 | Story5 | C17 | 40 MPa RC Column (25 cm x 25 cm) | Column | 40MPa | Concrete Rectangular | 250 | 250 | 625 | 3225 | 0.2 | 493.12 | G300E | 2015625 | 15.82 | G300E | 0 | 0
135 | Story5 | C18 | 40 MPa RC Column (25 cm x 25 cm) | Column | 40MPa | Concrete Rectangular | 250 | 250 | 625 | 3225 | 0.2 | 493.12 | G300E | 2015625 | 15.82 | G300E | 0 | 0
136 | Story5 | C19 | 40 MPa RC Column (25 cm x 25 cm) | Column | 40MPa | Concrete Rectangular | 250 | 250 | 625 | 3225 | 0.2 | 493.12 | G300E | 2015625 | 15.82 | G300E | 0 | 0
137 | Story5 | C2 | 40 MPa RC Column (25 cm x 25 cm) | Column | 40MPa | Concrete Rectangular | 250 | 250 | 625 | 3225 | 0.2 | 493.12 | G300E | 3126100 | 24.53 | G300E | 0 | 0
138 | Story5 | C20 | 40 MPa RC Column (25 cm x 25 cm) | Column | 40MPa | Concrete Rectangular | 250 | 250 | 625 | 3225 | 0.2 | 493.12 | G300E | 2015625 | 15.82 | G300E | 0 | 0
139 | Story5 | C23 | 40 MPa RC Column (25 cm x 25 cm) | Column | 40MPa | Concrete Rectangular | 250 | 250 | 625 | 3225 | 0.2 | 493.12 | G300E | 2015625 | 15.82 | G300E | 0 | 0
140 | Story5 | C24 | 40 MPa RC Column (25 cm x 25 cm) | Column | 40MPa | Concrete Rectangular | 250 | 250 | 625 | 3225 | 0.2 | 493.12 | G300E | 2015625 | 15.82 | G300E | 0 | 0
141 | Story5 | C25 | 40 MPa RC Column (25 cm x 25 cm) | Column | 40MPa | Concrete Rectangular | 250 | 250 | 625 | 3225 | 0.2 | 493.12 | G300E | 2015625 | 15.82 | G300E | 0 | 0
142 | Story5 | C26 | 40 MPa RC Column (25 cm x 25 cm) | Column | 40MPa | Concrete Rectangular | 250 | 250 | 625 | 3225 | 0.2 | 493.12 | G300E | 2289750 | 17.97 | G300E | 0 | 0
143 | Story5 | C27 | 40 MPa RC Column (25 cm x 25 cm) | Column | 40MPa | Concrete Rectangular | 250 | 250 | 625 | 3225 | 0.2 | 493.12 | G300E | 2015625 | 15.82 | G300E | 0 | 0
144 | Story5 | C28 | 40 MPa RC Column (25 cm x 25 cm) | Column | 40MPa | Concrete Rectangular | 250 | 250 | 625 | 3225 | 0.2 | 493.12 | G300E | 2015625 | 15.82 | G300E | 0 | 0
145 | Story5 | C29 | 40 MPa RC Column (25 cm x 25 cm) | Column | 40MPa | Concrete Rectangular | 250 | 250 | 625 | 3225 | 0.2 | 493.12 | G300E | 2282225 | 17.91 | G300E | 0 | 0
146 | Story5 | C3 | 40 MPa RC Column (25 cm x 25 cm) | Column | 40MPa | Concrete Rectangular | 250 | 250 | 625 | 3225 | 0.2 | 493.12 | G300E | 2580000 | 20.24 | G300E | 0 | 0
147 | Story5 | C30 | 40 MPa RC Column (25 cm x 25 cm) | Column | 40MPa | Concrete Rectangular | 250 | 250 | 625 | 3225 | 0.2 | 493.12 | G300E | 2015625 | 15.82 | G300E | 0 | 0
148 | Story5 | C31 | 40 MPa RC Column (25 cm x 25 cm) | Column | 40MPa | Concrete Rectangular | 250 | 250 | 625 | 3250 | 0.2 | 496.94 | G300E | 2259833.33 | 17.73 | G300E | 0 | 0
149 | Story5 | C32 | 40 MPa RC Column (25 cm x 25 cm) | Column | 40MPa | Concrete Rectangular | 250 | 250 | 625 | 3225 | 0.2 | 493.12 | G300E | 3125025 | 24.52 | G300E | 0 | 0
150 | Story5 | C33 | 40 MPa RC Column (25 cm x 25 cm) | Column | 40MPa | Concrete Rectangular | 250 | 250 | 625 | 3225 | 0.2 | 493.12 | G300E | 2578925 | 20.24 | G300E | 0 | 0
151 | Story5 | C34 | 40 MPa RC Column (25 cm x 25 cm) | Column | 40MPa | Concrete Rectangular | 250 | 250 | 625 | 3225 | 0.2 | 493.12 | G300E | 2577850 | 20.23 | G300E | 0 | 0
152 | Story5 | C35 | 40 MPa RC Column (25 cm x 25 cm) | Column | 40MPa | Concrete Rectangular | 250 | 250 | 625 | 3225 | 0.2 | 493.12 | G300E | 3122875 | 24.5 | G300E | 0 | 0
153 | Story5 | C36 | 40 MPa RC Column (25 cm x 25 cm) | Column | 40MPa | Concrete Rectangular | 250 | 250 | 625 | 3250 | 0.2 | 496.94 | G300E | 2258750 | 17.72 | G300E | 0 | 0
154 | Story5 | C4 | 40 MPa RC Column (25 cm x 25 cm) | Column | 40MPa | Concrete Rectangular | 250 | 250 | 625 | 3225 | 0.2 | 493.12 | G300E | 2578925 | 20.24 | G300E | 0 | 0
155 | Story5 | C5 | 40 MPa RC Column (25 cm x 25 cm) | Column | 40MPa | Concrete Rectangular | 250 | 250 | 625 | 3225 | 0.2 | 493.12 | G300E | 3125025 | 24.52 | G300E | 0 | 0
156 | Story5 | C6 | 40 MPa RC Column (25 cm x 25 cm) | Column | 40MPa | Concrete Rectangular | 250 | 250 | 625 | 3250 | 0.2 | 496.94 | G300E | 2259833.33 | 17.73 | G300E | 0 | 0
157 | Story5 | C7 | 40 MPa RC Column (25 cm x 25 cm) | Column | 40MPa | Concrete Rectangular | 250 | 250 | 625 | 3225 | 0.2 | 493.12 | G300E | 2015625 | 15.82 | G300E | 0 | 0
158 | Story5 | C8 | 40 MPa RC Column (25 cm x 25 cm) | Column | 40MPa | Concrete Rectangular | 250 | 250 | 625 | 3225 | 0.2 | 493.12 | G300E | 2289750 | 17.97 | G300E | 0 | 0
159 | Story5 | C9 | 40 MPa RC Column (25 cm x 25 cm) | Column | 40MPa | Concrete Rectangular | 250 | 250 | 625 | 3225 | 0.2 | 493.12 | G300E | 2015625 | 15.82 | G300E | 0 | 0
160 | Story6 | C1 | 40 MPa RC Column (25 cm x 25 cm) | Column | 40MPa | Concrete Rectangular | 250 | 250 | 625 | 3250 | 0.2 | 496.94 | G300E | 2031250 | 15.94 | G300E | 0 | 0
161 | Story6 | C10 | 40 MPa RC Column (25 cm x 25 cm) | Column | 40MPa | Concrete Rectangular | 250 | 250 | 625 | 3225 | 0.2 | 493.12 | G300E | 2015625 | 15.82 | G300E | 0 | 0
162 | Story6 | C11 | 40 MPa RC Column (25 cm x 25 cm) | Column | 40MPa | Concrete Rectangular | 250 | 250 | 625 | 3225 | 0.2 | 493.12 | G300E | 2015625 | 15.82 | G300E | 0 | 0
163 | Story6 | C12 | 40 MPa RC Column (25 cm x 25 cm) | Column | 40MPa | Concrete Rectangular | 250 | 250 | 625 | 3225 | 0.2 | 493.12 | G300E | 2096250 | 16.45 | G300E | 0 | 0
164 | Story6 | C13 | 40 MPa RC Column (25 cm x 25 cm) | Column | 40MPa | Concrete Rectangular | 250 | 250 | 625 | 3225 | 0.2 | 493.12 | G300E | 2015625 | 15.82 | G300E | 0 | 0
165 | Story6 | C14 | 40 MPa RC Column (25 cm x 25 cm) | Column | 40MPa | Concrete Rectangular | 250 | 250 | 625 | 3225 | 0.2 | 493.12 | G300E | 2015625 | 15.82 | G300E | 0 | 0
166 | Story6 | C17 | 40 MPa RC Column (25 cm x 25 cm) | Column | 40MPa | Concrete Rectangular | 250 | 250 | 625 | 3225 | 0.2 | 493.12 | G300E | 2015625 | 15.82 | G300E | 0 | 0
167 | Story6 | C18 | 40 MPa RC Column (25 cm x 25 cm) | Column | 40MPa | Concrete Rectangular | 250 | 250 | 625 | 3225 | 0.2 | 493.12 | G300E | 2015625 | 15.82 | G300E | 0 | 0
168 | Story6 | C19 | 40 MPa RC Column (25 cm x 25 cm) | Column | 40MPa | Concrete Rectangular | 250 | 250 | 625 | 3225 | 0.2 | 493.12 | G300E | 2015625 | 15.82 | G300E | 0 | 0
169 | Story6 | C2 | 40 MPa RC Column (25 cm x 25 cm) | Column | 40MPa | Concrete Rectangular | 250 | 250 | 625 | 3225 | 0.2 | 493.12 | G300E | 2787475 | 21.87 | G300E | 0 | 0
170 | Story6 | C20 | 40 MPa RC Column (25 cm x 25 cm) | Column | 40MPa | Concrete Rectangular | 250 | 250 | 625 | 3225 | 0.2 | 493.12 | G300E | 2015625 | 15.82 | G300E | 0 | 0
171 | Story6 | C23 | 40 MPa RC Column (25 cm x 25 cm) | Column | 40MPa | Concrete Rectangular | 250 | 250 | 625 | 3225 | 0.2 | 493.12 | G300E | 2015625 | 15.82 | G300E | 0 | 0
172 | Story6 | C24 | 40 MPa RC Column (25 cm x 25 cm) | Column | 40MPa | Concrete Rectangular | 250 | 250 | 625 | 3225 | 0.2 | 493.12 | G300E | 2015625 | 15.82 | G300E | 0 | 0
173 | Story6 | C25 | 40 MPa RC Column (25 cm x 25 cm) | Column | 40MPa | Concrete Rectangular | 250 | 250 | 625 | 3225 | 0.2 | 493.12 | G300E | 2096250 | 16.45 | G300E | 0 | 0
174 | Story6 | C26 | 40 MPa RC Column (25 cm x 25 cm) | Column | 40MPa | Concrete Rectangular | 250 | 250 | 625 | 3225 | 0.2 | 493.12 | G300E | 2015625 | 15.82 | G300E | 0 | 0
175 | Story6 | C27 | 40 MPa RC Column (25 cm x 25 cm) | Column | 40MPa | Concrete Rectangular | 250 | 250 | 625 | 3225 | 0.2 | 493.12 | G300E | 2015625 | 15.82 | G300E | 0 | 0
176 | Story6 | C28 | 40 MPa RC Column (25 cm x 25 cm) | Column | 40MPa | Concrete Rectangular | 250 | 250 | 625 | 3225 | 0.2 | 493.12 | G300E | 2015625 | 15.82 | G300E | 0 | 0
177 | Story6 | C29 | 40 MPa RC Column (25 cm x 25 cm) | Column | 40MPa | Concrete Rectangular | 250 | 250 | 625 | 3225 | 0.2 | 493.12 | G300E | 2015625 | 15.82 | G300E | 0 | 0
178 | Story6 | C3 | 40 MPa RC Column (25 cm x 25 cm) | Column | 40MPa | Concrete Rectangular | 250 | 250 | 625 | 3225 | 0.2 | 493.12 | G300E | 2015625 | 15.82 | G300E | 0 | 0
179 | Story6 | C30 | 40 MPa RC Column (25 cm x 25 cm) | Column | 40MPa | Concrete Rectangular | 250 | 250 | 625 | 3225 | 0.2 | 493.12 | G300E | 2082275 | 16.34 | G300E | 0 | 0
180 | Story6 | C31 | 40 MPa RC Column (25 cm x 25 cm) | Column | 40MPa | Concrete Rectangular | 250 | 250 | 625 | 3250 | 0.2 | 496.94 | G300E | 2031250 | 15.94 | G300E | 0 | 0
181 | Story6 | C32 | 40 MPa RC Column (25 cm x 25 cm) | Column | 40MPa | Concrete Rectangular | 250 | 250 | 625 | 3225 | 0.2 | 493.12 | G300E | 2787475 | 21.87 | G300E | 0 | 0
182 | Story6 | C33 | 40 MPa RC Column (25 cm x 25 cm) | Column | 40MPa | Concrete Rectangular | 250 | 250 | 625 | 3225 | 0.2 | 493.12 | G300E | 2015625 | 15.82 | G300E | 0 | 0
183 | Story6 | C34 | 40 MPa RC Column (25 cm x 25 cm) | Column | 40MPa | Concrete Rectangular | 250 | 250 | 625 | 3225 | 0.2 | 493.12 | G300E | 2015625 | 15.82 | G300E | 0 | 0
184 | Story6 | C35 | 40 MPa RC Column (25 cm x 25 cm) | Column | 40MPa | Concrete Rectangular | 250 | 250 | 625 | 3225 | 0.2 | 493.12 | G300E | 2787475 | 21.87 | G300E | 0 | 0
185 | Story6 | C36 | 40 MPa RC Column (25 cm x 25 cm) | Column | 40MPa | Concrete Rectangular | 250 | 250 | 625 | 3250 | 0.2 | 496.94 | G300E | 2031250 | 15.94 | G300E | 0 | 0
186 | Story6 | C4 | 40 MPa RC Column (25 cm x 25 cm) | Column | 40MPa | Concrete Rectangular | 250 | 250 | 625 | 3225 | 0.2 | 493.12 | G300E | 2015625 | 15.82 | G300E | 0 | 0
187 | Story6 | C5 | 40 MPa RC Column (25 cm x 25 cm) | Column | 40MPa | Concrete Rectangular | 250 | 250 | 625 | 3225 | 0.2 | 493.12 | G300E | 2787475 | 21.87 | G300E | 0 | 0
188 | Story6 | C6 | 40 MPa RC Column (25 cm x 25 cm) | Column | 40MPa | Concrete Rectangular | 250 | 250 | 625 | 3250 | 0.2 | 496.94 | G300E | 2031250 | 15.94 | G300E | 0 | 0
189 | Story6 | C7 | 40 MPa RC Column (25 cm x 25 cm) | Column | 40MPa | Concrete Rectangular | 250 | 250 | 625 | 3225 | 0.2 | 493.12 | G300E | 2096250 | 16.45 | G300E | 0 | 0
190 | Story6 | C8 | 40 MPa RC Column (25 cm x 25 cm) | Column | 40MPa | Concrete Rectangular | 250 | 250 | 625 | 3225 | 0.2 | 493.12 | G300E | 2015625 | 15.82 | G300E | 0 | 0
191 | Story6 | C9 | 40 MPa RC Column (25 cm x 25 cm) | Column | 40MPa | Concrete Rectangular | 250 | 250 | 625 | 3225 | 0.2 | 493.12 | G300E | 2015625 | 15.82 | G300E | 0 | 0
192 | Story6 | D1 | 40 MPa RC Column (35 cm x 35 cm) | Column | 40MPa | Concrete Rectangular | 350 | 350 | 1225 | 5940.5 | 0.73 | 1780.33 | G300E | 7614235.88 | 59.74 | G300E | 0 | 0
193 | Story6 | D10 | 40 MPa RC Column (35 cm x 35 cm) | Column | 40MPa | Concrete Rectangular | 350 | 350 | 1225 | 8005.6 | 0.98 | 2399.23 | G300E | 9806860 | 76.95 | G300E | 0 | 0
194 | Story6 | D11 | 40 MPa RC Column (35 cm x 35 cm) | Column | 40MPa | Concrete Rectangular | 350 | 350 | 1225 | 8005.6 | 0.98 | 2399.23 | G300E | 27667353.6 | 217.09 | G300E | 2286399.36 | 17.94
195 | Story6 | D12 | 40 MPa RC Column (35 cm x 35 cm) | Column | 40MPa | Concrete Rectangular | 350 | 350 | 1225 | 8005.6 | 0.98 | 2399.23 | G300E | 27657346.6 | 217.01 | G300E | 2286399.36 | 17.94
196 | Story6 | D13 | 40 MPa RC Column (35 cm x 35 cm) | Column | 40MPa | Concrete Rectangular | 350 | 350 | 1225 | 8005.6 | 0.98 | 2399.23 | G300E | 9806860 | 76.95 | G300E | 0 | 0
197 | Story6 | D14 | 40 MPa RC Column (35 cm x 35 cm) | Column | 40MPa | Concrete Rectangular | 350 | 350 | 1225 | 8005.6 | 0.98 | 2399.23 | G300E | 9806860 | 76.95 | G300E | 0 | 0
198 | Story6 | D15 | 40 MPa RC Column (35 cm x 35 cm) | Column | 40MPa | Concrete Rectangular | 350 | 350 | 1225 | 5940.5 | 0.73 | 1780.33 | G300E | 8261750.38 | 64.82 | G300E | 0 | 0
199 | Story6 | D16 | 40 MPa RC Column (35 cm x 35 cm) | Column | 40MPa | Concrete Rectangular | 350 | 350 | 1225 | 5940.5 | 0.73 | 1780.33 | G300E | 23306066.62 | 182.87 | G300E | 1696606.8 | 13.31
200 | Story6 | D17 | 40 MPa RC Column (35 cm x 35 cm) | Column | 40MPa | Concrete Rectangular | 350 | 350 | 1225 | 5940.5 | 0.73 | 1780.33 | G300E | 7277112.5 | 57.1 | G300E | 0 | 0
201 | Story6 | D18 | 40 MPa RC Column (35 cm x 35 cm) | Column | 40MPa | Concrete Rectangular | 350 | 350 | 1225 | 5940.5 | 0.73 | 1780.33 | G300E | 7277112.5 | 57.1 | G300E | 0 | 0
202 | Story6 | D19 | 40 MPa RC Column (35 cm x 35 cm) | Column | 40MPa | Concrete Rectangular | 350 | 350 | 1225 | 8005.6 | 0.98 | 2399.23 | G300E | 9806860 | 76.95 | G300E | 0 | 0
203 | Story6 | D2 | 40 MPa RC Column (35 cm x 35 cm) | Column | 40MPa | Concrete Rectangular | 350 | 350 | 1225 | 8005.6 | 0.98 | 2399.23 | G300E | 9806860 | 76.95 | G300E | 0 | 0
204 | Story6 | D20 | 40 MPa RC Column (35 cm x 35 cm) | Column | 40MPa | Concrete Rectangular | 350 | 350 | 1225 | 8005.6 | 0.98 | 2399.23 | G300E | 9806860 | 76.95 | G300E | 0 | 0
205 | Story6 | D21 | 40 MPa RC Column (35 cm x 35 cm) | Column | 40MPa | Concrete Rectangular | 350 | 350 | 1225 | 5940.5 | 0.73 | 1780.33 | G300E | 8261750.38 | 64.82 | G300E | 0 | 0
206 | Story6 | D22 | 40 MPa RC Column (35 cm x 35 cm) | Column | 40MPa | Concrete Rectangular | 350 | 350 | 1225 | 5940.5 | 0.73 | 1780.33 | G300E | 23309036.88 | 182.89 | G300E | 1696606.8 | 13.31
207 | Story6 | D23 | 40 MPa RC Column (35 cm x 35 cm) | Column | 40MPa | Concrete Rectangular | 350 | 350 | 1225 | 8005.6 | 0.98 | 2399.23 | G300E | 33161196.6 | 260.2 | G300E | 0 | 0
208 | Story6 | D24 | 40 MPa RC Column (35 cm x 35 cm) | Column | 40MPa | Concrete Rectangular | 350 | 350 | 1225 | 8005.6 | 0.98 | 2399.23 | G300E | 33169202.2 | 260.26 | G300E | 0 | 0
209 | Story6 | D25 | 40 MPa RC Column (35 cm x 35 cm) | Column | 40MPa | Concrete Rectangular | 350 | 350 | 1225 | 5940.5 | 0.73 | 1780.33 | G300E | 7277112.5 | 57.1 | G300E | 0 | 0
210 | Story6 | D26 | 40 MPa RC Column (35 cm x 35 cm) | Column | 40MPa | Concrete Rectangular | 350 | 350 | 1225 | 5940.5 | 0.73 | 1780.33 | G300E | 7277112.5 | 57.1 | G300E | 0 | 0
211 | Story6 | D27 | 40 MPa RC Column (35 cm x 35 cm) | Column | 40MPa | Concrete Rectangular | 350 | 350 | 1225 | 8005.6 | 0.98 | 2399.23 | G300E | 9806860 | 76.95 | G300E | 0 | 0
212 | Story6 | D28 | 40 MPa RC Column (35 cm x 35 cm) | Column | 40MPa | Concrete Rectangular | 350 | 350 | 1225 | 8005.6 | 0.98 | 2399.23 | G300E | 10723501.2 | 84.14 | G300E | 0 | 0
213 | Story6 | D29 | 40 MPa RC Column (35 cm x 35 cm) | Column | 40MPa | Concrete Rectangular | 350 | 350 | 1225 | 8005.6 | 0.98 | 2399.23 | G300E | 11415985.6 | 89.57 | G300E | 0 | 0
214 | Story6 | D3 | 40 MPa RC Column (35 cm x 35 cm) | Column | 40MPa | Concrete Rectangular | 350 | 350 | 1225 | 5940.5 | 0.73 | 1780.33 | G300E | 7277112.5 | 57.1 | G300E | 0 | 0
215 | Story6 | D30 | 40 MPa RC Column (35 cm x 35 cm) | Column | 40MPa | Concrete Rectangular | 350 | 350 | 1225 | 8005.6 | 0.98 | 2399.23 | G300E | 11415985.6 | 89.57 | G300E | 0 | 0
216 | Story6 | D31 | 40 MPa RC Column (35 cm x 35 cm) | Column | 40MPa | Concrete Rectangular | 350 | 350 | 1225 | 8005.6 | 0.98 | 2399.23 | G300E | 10723501.2 | 84.14 | G300E | 0 | 0
217 | Story6 | D32 | 40 MPa RC Column (35 cm x 35 cm) | Column | 40MPa | Concrete Rectangular | 350 | 350 | 1225 | 5940.5 | 0.73 | 1780.33 | G300E | 7614235.88 | 59.74 | G300E | 0 | 0
218 | Story6 | D33 | 40 MPa RC Column (35 cm x 35 cm) | Column | 40MPa | Concrete Rectangular | 350 | 350 | 1225 | 5940.5 | 0.73 | 1780.33 | G300E | 7277112.5 | 57.1 | G300E | 0 | 0
219 | Story6 | D34 | 40 MPa RC Column (35 cm x 35 cm) | Column | 40MPa | Concrete Rectangular | 350 | 350 | 1225 | 5940.5 | 0.73 | 1780.33 | G300E | 7277112.5 | 57.1 | G300E | 0 | 0
220 | Story6 | D35 | 40 MPa RC Column (35 cm x 35 cm) | Column | 40MPa | Concrete Rectangular | 350 | 350 | 1225 | 5940.5 | 0.73 | 1780.33 | G300E | 8402837.25 | 65.93 | G300E | 0 | 0
221 | Story6 | D36 | 40 MPa RC Column (35 cm x 35 cm) | Column | 40MPa | Concrete Rectangular | 350 | 350 | 1225 | 5940.5 | 0.73 | 1780.33 | G300E | 8392441.38 | 65.85 | G300E | 0 | 0
222 | Story6 | D37 | 40 MPa RC Column (35 cm x 35 cm) | Column | 40MPa | Concrete Rectangular | 350 | 350 | 1225 | 5940.5 | 0.73 | 1780.33 | G300E | 8393926.5 | 65.86 | G300E | 0 | 0
223 | Story6 | D38 | 40 MPa RC Column (35 cm x 35 cm) | Column | 40MPa | Concrete Rectangular | 350 | 350 | 1225 | 8005.6 | 0.98 | 2399.23 | G300E | 10723501.2 | 84.14 | G300E | 0 | 0
224 | Story6 | D39 | 40 MPa RC Column (35 cm x 35 cm) | Column | 40MPa | Concrete Rectangular | 350 | 350 | 1225 | 5940.5 | 0.73 | 1780.33 | G300E | 8402837.25 | 65.93 | G300E | 0 | 0
225 | Story6 | D4 | 40 MPa RC Column (35 cm x 35 cm) | Column | 40MPa | Concrete Rectangular | 350 | 350 | 1225 | 5940.5 | 0.73 | 1780.33 | G300E | 7277112.5 | 57.1 | G300E | 0 | 0
226 | Story6 | D40 | 40 MPa RC Column (35 cm x 35 cm) | Column | 40MPa | Concrete Rectangular | 350 | 350 | 1225 | 5940.5 | 0.73 | 1780.33 | G300E | 7277112.5 | 57.1 | G300E | 0 | 0
227 | Story6 | D41 | 40 MPa RC Column (35 cm x 35 cm) | Column | 40MPa | Concrete Rectangular | 350 | 350 | 1225 | 8005.6 | 0.98 | 2399.23 | G300E | 11415985.6 | 89.57 | G300E | 0 | 0
228 | Story6 | D42 | 40 MPa RC Column (35 cm x 35 cm) | Column | 40MPa | Concrete Rectangular | 350 | 350 | 1225 | 5940.5 | 0.73 | 1780.33 | G300E | 7277112.5 | 57.1 | G300E | 0 | 0
229 | Story6 | D43 | 40 MPa RC Column (35 cm x 35 cm) | Column | 40MPa | Concrete Rectangular | 350 | 350 | 1225 | 8005.6 | 0.98 | 2399.23 | G300E | 11415985.6 | 89.57 | G300E | 0 | 0
230 | Story6 | D44 | 40 MPa RC Column (35 cm x 35 cm) | Column | 40MPa | Concrete Rectangular | 350 | 350 | 1225 | 5940.5 | 0.73 | 1780.33 | G300E | 7614235.88 | 59.74 | G300E | 0 | 0
231 | Story6 | D45 | 40 MPa RC Column (35 cm x 35 cm) | Column | 40MPa | Concrete Rectangular | 350 | 350 | 1225 | 8005.6 | 0.98 | 2399.23 | G300E | 10723501.2 | 84.14 | G300E | 0 | 0
232 | Story6 | D46 | 40 MPa RC Column (35 cm x 35 cm) | Column | 40MPa | Concrete Rectangular | 350 | 350 | 1225 | 8005.6 | 0.98 | 2399.23 | G300E | 9806860 | 76.95 | G300E | 0 | 0
233 | Story6 | D47 | 40 MPa RC Column (35 cm x 35 cm) | Column | 40MPa | Concrete Rectangular | 350 | 350 | 1225 | 8005.6 | 0.98 | 2399.23 | G300E | 33161196.6 | 260.2 | G300E | 0 | 0
234 | Story6 | D48 | 40 MPa RC Column (35 cm x 35 cm) | Column | 40MPa | Concrete Rectangular | 350 | 350 | 1225 | 8005.6 | 0.98 | 2399.23 | G300E | 33159195.2 | 260.18 | G300E | 0 | 0
235 | Story6 | D49 | 40 MPa RC Column (35 cm x 35 cm) | Column | 40MPa | Concrete Rectangular | 350 | 350 | 1225 | 8005.6 | 0.98 | 2399.23 | G300E | 9806860 | 76.95 | G300E | 0 | 0
236 | Story6 | D5 | 40 MPa RC Column (35 cm x 35 cm) | Column | 40MPa | Concrete Rectangular | 350 | 350 | 1225 | 8005.6 | 0.98 | 2399.23 | G300E | 9806860 | 76.95 | G300E | 0 | 0
237 | Story6 | D50 | 40 MPa RC Column (35 cm x 35 cm) | Column | 40MPa | Concrete Rectangular | 350 | 350 | 1225 | 8005.6 | 0.98 | 2399.23 | G300E | 9806860 | 76.95 | G300E | 0 | 0
238 | Story6 | D51 | 40 MPa RC Column (35 cm x 35 cm) | Column | 40MPa | Concrete Rectangular | 350 | 350 | 1225 | 5940.5 | 0.73 | 1780.33 | G300E | 7277112.5 | 57.1 | G300E | 0 | 0
239 | Story6 | D52 | 40 MPa RC Column (35 cm x 35 cm) | Column | 40MPa | Concrete Rectangular | 350 | 350 | 1225 | 5940.5 | 0.73 | 1780.33 | G300E | 7277112.5 | 57.1 | G300E | 0 | 0
240 | Story6 | D53 | 40 MPa RC Column (35 cm x 35 cm) | Column | 40MPa | Concrete Rectangular | 350 | 350 | 1225 | 5940.5 | 0.73 | 1780.33 | G300E | 23282304.62 | 182.68 | G300E | 1696606.8 | 13.31
241 | Story6 | D54 | 40 MPa RC Column (35 cm x 35 cm) | Column | 40MPa | Concrete Rectangular | 350 | 350 | 1225 | 5940.5 | 0.73 | 1780.33 | G300E | 8261750.38 | 64.82 | G300E | 0 | 0
242 | Story6 | D55 | 40 MPa RC Column (35 cm x 35 cm) | Column | 40MPa | Concrete Rectangular | 350 | 350 | 1225 | 8005.6 | 0.98 | 2399.23 | G300E | 9806860 | 76.95 | G300E | 0 | 0
243 | Story6 | D56 | 40 MPa RC Column (35 cm x 35 cm) | Column | 40MPa | Concrete Rectangular | 350 | 350 | 1225 | 8005.6 | 0.98 | 2399.23 | G300E | 9806860 | 76.95 | G300E | 0 | 0
244 | Story6 | D57 | 40 MPa RC Column (35 cm x 35 cm) | Column | 40MPa | Concrete Rectangular | 350 | 350 | 1225 | 5940.5 | 0.73 | 1780.33 | G300E | 7277112.5 | 57.1 | G300E | 0 | 0
245 | Story6 | D58 | 40 MPa RC Column (35 cm x 35 cm) | Column | 40MPa | Concrete Rectangular | 350 | 350 | 1225 | 5940.5 | 0.73 | 1780.33 | G300E | 7277112.5 | 57.1 | G300E | 0 | 0
246 | Story6 | D59 | 40 MPa RC Column (35 cm x 35 cm) | Column | 40MPa | Concrete Rectangular | 350 | 350 | 1225 | 8005.6 | 0.98 | 2399.23 | G300E | 27667353.6 | 217.09 | G300E | 2286399.36 | 17.94
247 | Story6 | D6 | 40 MPa RC Column (35 cm x 35 cm) | Column | 40MPa | Concrete Rectangular | 350 | 350 | 1225 | 5940.5 | 0.73 | 1780.33 | G300E | 8402837.25 | 65.93 | G300E | 0 | 0
248 | Story6 | D60 | 40 MPa RC Column (35 cm x 35 cm) | Column | 40MPa | Concrete Rectangular | 350 | 350 | 1225 | 8005.6 | 0.98 | 2399.23 | G300E | 27657346.6 | 217.01 | G300E | 2286399.36 | 17.94
249 | Story6 | D61 | 40 MPa RC Column (35 cm x 35 cm) | Column | 40MPa | Concrete Rectangular | 350 | 350 | 1225 | 5940.5 | 0.73 | 1780.33 | G300E | 23356560.88 | 183.26 | G300E | 1696606.8 | 13.31
250 | Story6 | D62 | 40 MPa RC Column (35 cm x 35 cm) | Column | 40MPa | Concrete Rectangular | 350 | 350 | 1225 | 5940.5 | 0.73 | 1780.33 | G300E | 8240958.62 | 64.66 | G300E | 0 | 0
251 | Story6 | D63 | 40 MPa RC Column (35 cm x 35 cm) | Column | 40MPa | Concrete Rectangular | 350 | 350 | 1225 | 8005.6 | 0.98 | 2399.23 | G300E | 9806860 | 76.95 | G300E | 0 | 0
252 | Story6 | D64 | 40 MPa RC Column (35 cm x 35 cm) | Column | 40MPa | Concrete Rectangular | 350 | 350 | 1225 | 8005.6 | 0.98 | 2399.23 | G300E | 9806860 | 76.95 | G300E | 0 | 0
253 | Story6 | D65 | 40 MPa RC Column (35 cm x 35 cm) | Column | 40MPa | Concrete Rectangular | 350 | 350 | 1225 | 8005.6 | 0.98 | 2399.23 | G300E | 9806860 | 76.95 | G300E | 0 | 0
254 | Story6 | D66 | 40 MPa RC Column (35 cm x 35 cm) | Column | 40MPa | Concrete Rectangular | 350 | 350 | 1225 | 8005.6 | 0.98 | 2399.23 | G300E | 9806860 | 76.95 | G300E | 0 | 0
255 | Story6 | D67 | 40 MPa RC Column (35 cm x 35 cm) | Column | 40MPa | Concrete Rectangular | 350 | 350 | 1225 | 8005.6 | 0.98 | 2399.23 | G300E | 9806860 | 76.95 | G300E | 0 | 0
256 | Story6 | D68 | 40 MPa RC Column (35 cm x 35 cm) | Column | 40MPa | Concrete Rectangular | 350 | 350 | 1225 | 5940.5 | 0.73 | 1780.33 | G300E | 8393926.5 | 65.86 | G300E | 0 | 0
257 | Story6 | D69 | 40 MPa RC Column (35 cm x 35 cm) | Column | 40MPa | Concrete Rectangular | 350 | 350 | 1225 | 5940.5 | 0.73 | 1780.33 | G300E | 8402837.25 | 65.93 | G300E | 0 | 0
258 | Story6 | D7 | 40 MPa RC Column (35 cm x 35 cm) | Column | 40MPa | Concrete Rectangular | 350 | 350 | 1225 | 8005.6 | 0.98 | 2399.23 | G300E | 9806860 | 76.95 | G300E | 0 | 0
259 | Story6 | D70 | 40 MPa RC Column (35 cm x 35 cm) | Column | 40MPa | Concrete Rectangular | 350 | 350 | 1225 | 5940.5 | 0.73 | 1780.33 | G300E | 7277112.5 | 57.1 | G300E | 0 | 0
260 | Story6 | D71 | 40 MPa RC Column (35 cm x 35 cm) | Column | 40MPa | Concrete Rectangular | 350 | 350 | 1225 | 5940.5 | 0.73 | 1780.33 | G300E | 7277112.5 | 57.1 | G300E | 0 | 0
261 | Story6 | D72 | 40 MPa RC Column (35 cm x 35 cm) | Column | 40MPa | Concrete Rectangular | 350 | 350 | 1225 | 5940.5 | 0.73 | 1780.33 | G300E | 7614235.88 | 59.74 | G300E | 0 | 0
262 | Story6 | D8 | 40 MPa RC Column (35 cm x 35 cm) | Column | 40MPa | Concrete Rectangular | 350 | 350 | 1225 | 5940.5 | 0.73 | 1780.33 | G300E | 8393926.5 | 65.86 | G300E | 0 | 0
263 | Story6 | D9 | 40 MPa RC Column (35 cm x 35 cm) | Column | 40MPa | Concrete Rectangular | 350 | 350 | 1225 | 8005.6 | 0.98 | 2399.23 | G300E | 9806860 | 76.95 | G300E | 0 | 0

## Walls
| Story | Label | Section | Structural_Element_Type | Material | Width_(mm) | Depth_(mm) | Area_(cm^2) | Length_(mm) | Volume_(m^3) | Mass_(kg) | Long._Rebar_Material | Long._Rebar_Volume_(mm^3) | Long._Rebar_Mass_(kg) | Tran._Rebar_Material | Tran._Rebar_Volume_(mm^3) | Tran._Rebar_Mass_(kg)
0 | Story1 | P1 | RC Wall - 150 mm | Wall | 40MPa | 4800 | 150 | 7200 | 3500 | 2.52 | 6165.14 | G300E | 8568000 | 67.23 | G300E | 6300000 | 49.43
1 | Story1 | P2 | RC Wall - 150 mm | Wall | 40MPa | 4800 | 150 | 7200 | 3500 | 2.52 | 6165.14 | G300E | 8568000 | 67.23 | G300E | 6300000 | 49.43
2 | Story1 | P3 | RC Wall - 150 mm | Wall | 40MPa | 7200 | 150 | 10800 | 3500 | 3.78 | 9247.71 | G300E | 20979000 | 164.61 | G300E | 9450000 | 74.15
3 | Story1 | P4 | RC Wall - 150 mm | Wall | 40MPa | 7200 | 150 | 10800 | 3500 | 3.78 | 9247.71 | G300E | 20979000 | 164.61 | G300E | 9450000 | 74.15
4 | Story2 | P1 | RC Wall - 150 mm | Wall | 40MPa | 4800 | 150 | 7200 | 3500 | 2.52 | 6165.14 | G300E | 6300000 | 49.43 | G300E | 6300000 | 49.43
5 | Story2 | P2 | RC Wall - 150 mm | Wall | 40MPa | 4800 | 150 | 7200 | 3500 | 2.52 | 6165.14 | G300E | 6300000 | 49.43 | G300E | 6300000 | 49.43
6 | Story2 | P3 | RC Wall - 150 mm | Wall | 40MPa | 7200 | 150 | 10800 | 3500 | 3.78 | 9247.71 | G300E | 9450000 | 74.15 | G300E | 9450000 | 74.15
7 | Story2 | P4 | RC Wall - 150 mm | Wall | 40MPa | 7200 | 150 | 10800 | 3500 | 3.78 | 9247.71 | G300E | 9450000 | 74.15 | G300E | 9450000 | 74.15
8 | Story3 | P1 | RC Wall - 150 mm | Wall | 40MPa | 4800 | 150 | 7200 | 3500 | 2.52 | 6165.14 | G300E | 6300000 | 49.43 | G300E | 6300000 | 49.43
9 | Story3 | P2 | RC Wall - 150 mm | Wall | 40MPa | 4800 | 150 | 7200 | 3500 | 2.52 | 6165.14 | G300E | 6300000 | 49.43 | G300E | 6300000 | 49.43
10 | Story3 | P3 | RC Wall - 150 mm | Wall | 40MPa | 7200 | 150 | 10800 | 3500 | 3.78 | 9247.71 | G300E | 9450000 | 74.15 | G300E | 9450000 | 74.15
11 | Story3 | P4 | RC Wall - 150 mm | Wall | 40MPa | 7200 | 150 | 10800 | 3500 | 3.78 | 9247.71 | G300E | 9450000 | 74.15 | G300E | 9450000 | 74.15
12 | Story4 | P1 | RC Wall - 150 mm | Wall | 40MPa | 4800 | 150 | 7200 | 3500 | 2.52 | 6165.14 | G300E | 6300000 | 49.43 | G300E | 6300000 | 49.43
13 | Story4 | P2 | RC Wall - 150 mm | Wall | 40MPa | 4800 | 150 | 7200 | 3500 | 2.52 | 6165.14 | G300E | 6300000 | 49.43 | G300E | 6300000 | 49.43
14 | Story4 | P3 | RC Wall - 150 mm | Wall | 40MPa | 7200 | 150 | 10800 | 3500 | 3.78 | 9247.71 | G300E | 9450000 | 74.15 | G300E | 9450000 | 74.15
15 | Story4 | P4 | RC Wall - 150 mm | Wall | 40MPa | 7200 | 150 | 10800 | 3500 | 3.78 | 9247.71 | G300E | 9450000 | 74.15 | G300E | 9450000 | 74.15
16 | Story5 | P1 | RC Wall - 150 mm | Wall | 40MPa | 4800 | 150 | 7200 | 3500 | 2.52 | 6165.14 | G300E | 6300000 | 49.43 | G300E | 6300000 | 49.43
17 | Story5 | P2 | RC Wall - 150 mm | Wall | 40MPa | 4800 | 150 | 7200 | 3500 | 2.52 | 6165.14 | G300E | 6300000 | 49.43 | G300E | 6300000 | 49.43
18 | Story5 | P3 | RC Wall - 150 mm | Wall | 40MPa | 7200 | 150 | 10800 | 3500 | 3.78 | 9247.71 | G300E | 9450000 | 74.15 | G300E | 9450000 | 74.15
19 | Story5 | P4 | RC Wall - 150 mm | Wall | 40MPa | 7200 | 150 | 10800 | 3500 | 3.78 | 9247.71 | G300E | 9450000 | 74.15 | G300E | 9450000 | 74.15
20 | Story6 | P1 | RC Wall - 150 mm | Wall | 40MPa | 4800 | 150 | 7200 | 3500 | 2.52 | 6165.14 | G300E | 8694000 | 68.22 | G300E | 6300000 | 49.43
21 | Story6 | P2 | RC Wall - 150 mm | Wall | 40MPa | 4800 | 150 | 7200 | 3500 | 2.52 | 6165.14 | G300E | 8694000 | 68.22 | G300E | 6300000 | 49.43
22 | Story6 | P3 | RC Wall - 150 mm | Wall | 40MPa | 7200 | 150 | 10800 | 3500 | 3.78 | 9247.71 | G300E | 9450000 | 74.15 | G300E | 9450000 | 74.15
23 | Story6 | P4 | RC Wall - 150 mm | Wall | 40MPa | 7200 | 150 | 10800 | 3500 | 3.78 | 9247.71 | G300E | 9450000 | 74.15 | G300E | 9450000 | 74.15

## Slabs
| Story | Label | Section | Structural_Element_Type | Material | Length_(mm) | Width_(mm) | Depth_(mm) | Area_(cm^2) | Volume_(m^3) | Mass_(kg) | Long._Rebar_Material | Long._Rebar_Volume_(mm^3) | Long._Rebar_Mass_(kg) | Tran._Rebar_Material | Tran._Rebar_Volume_(mm^3) | Tran._Rebar_Mass_(kg)
0 | Story1 | F1 | Slab1 | Slab | 32MPa | 36000 | 24000 | 170 | 61200 | 146.88 | 359339.45 | G300E | 1109730986.18 | 8707.36 | G300E | 0 | 0
1 | Story2 | F1 | Slab1 | Slab | 32MPa | 36000 | 24000 | 170 | 61200 | 146.88 | 359339.45 | G300E | 1110363668.2 | 8712.33 | G300E | 0 | 0
2 | Story3 | F1 | Slab1 | Slab | 32MPa | 36000 | 24000 | 170 | 61200 | 146.88 | 359339.45 | G300E | 1114267244.24 | 8742.95 | G300E | 0 | 0
3 | Story4 | F1 | Slab1 | Slab | 32MPa | 36000 | 24000 | 170 | 61200 | 146.88 | 359339.45 | G300E | 1117736921.66 | 8770.18 | G300E | 0 | 0
4 | Story5 | F1 | Slab1 | Slab | 32MPa | 36000 | 24000 | 170 | 61200 | 146.88 | 359339.45 | G300E | 1116019815.67 | 8756.71 | G300E | 0 | 0
5 | Story6 | F1 | Slab1 | Slab | 32MPa | 36000 | 24000 | 170 | 61200 | 146.88 | 359339.45 | G300E | 2299646082.95 | 18043.88 | G300E | 0 | 0

## Materials by Element Type
Material | Structural_Element_Type | Width_(mm) | Depth_(mm) | Area_(cm^2) | Length_(mm) | Volume_(m^3) | Mass_(kg)
32MPa | Slab | 144000 | 1020 | 367200 | 216000 | 881.28 | 2156036.7
40MPa | Wall | 144000 | 3600 | 216000 | 84000 | 75.6 | 184954.2
| Beam | 84000 | 84000 | 210000 | 1967900 | 122.88 | 300902.12
| Column | 79600 | 79600 | 244206.4 | 1121859.6 | 111.56 | 273665.68
G300E | Beam_Long_Rebar | 0 | 0 | 0 | 0 | 0.72596 | 5696.15
| Beam_Tran_Rebar | 0 | 0 | 0 | 0 | 0.15509 | 1216.9
| Column_Long_Rebar | 0 | 0 | 0 | 0 | 1.4822 | 11630.04
| Column_Tran_Rebar | 0 | 0 | 0 | 0 | 0.015932 | 125
| Slab_Long_Rebar | 0 | 0 | 0 | 0 | 7.8678 | 61733.41
| Slab_Tran_Rebar | 0 | 0 | 0 | 0 | 0 | 0
| Wall_Long_Rebar | 0 | 0 | 0 | 0 | 0.22138 | 1737.06
| Wall_Tran_Rebar | 0 | 0 | 0 | 0 | 0.189 | 1482.96

## Total Embodied Flows
| Embodied_Energy_(MJ) | Embodied_Water_(L) | Embodied_GHG_(kgCO2e)
Total | 6166741.48 | 8840003.536 | 690183.952

## Total Embodied Flows per NFA
| Embodied_Energy_(MJ) | Embodied_Water_(L) | Embodied_GHG_(kgCO2e)
Total/NFA | 1239.1375 | 1776.2996 | 138.6847

## Embodied Flows By Element Type
Structural_Element_Type | Embodied_Energy_(MJ) | Embodied_Water_(L) | Embodied_GHG_(kgCO2e)
Slab | 4478194.795 | 6524294.063 | 496252.641
Wall | 322924.59 | 467726.886 | 38211.642
Beam | 631065.855 | 841390.515 | 75588.765
Column | 734556.24 | 1006592.072 | 80130.904