## Index
Data Item Description | Worksheet Hyperlink
Beams | Click here to access worksheet
Columns | Click here to access worksheet
Walls | Click here to access worksheet
Slabs | Click here to access worksheet
Materials by Element Type | Click here to access worksheet
Total Embodied Flows | Click here to access worksheet
Total Embodied Flows per NFA | Click here to access worksheet
Embodied Flows By Element Type | Click here to access worksheet
© James Helal 2021

## Beams
| Story | Label | Section | Structural_Element_Type | Material | Cross_Section_Type | Width_(mm) | Depth_(mm) | Area_(cm^2) | Length_(mm) | Volume_(m^3) | Mass_(kg) | Long._Rebar_Material | Long._Rebar_Volume_(mm^3) | Long._Rebar_Mass_(kg) | Tran._Rebar_Material | Tran._Rebar_Volume_(mm^3) | Tran._Rebar_Mass_(kg)
0 | Story1 | B1 | 50 MPa RC Beam (25 cm x 25 cm) | Beam | 50MPa | Concrete Rectangular | 250 | 250 | 625 | 7050 | 0.44 | 1077.98 | G300E | 2855250 | 22.4 | G300E | 782550 | 6.14
1 | Story1 | B10 | 50 MPa RC Beam (25 cm x 25 cm) | Beam | 50MPa | Concrete Rectangular | 250 | 250 | 625 | 4650 | 0.29 | 711.01 | G300E | 1200571.88 | 9.42 | G300E | 774225 | 6.07
2 | Story1 | B11 | 50 MPa RC Beam (25 cm x 25 cm) | Beam | 50MPa | Concrete Rectangular | 250 | 250 | 625 | 7050 | 0.44 | 1077.98 | G300E | 2855250 | 22.4 | G300E | 782550 | 6.14
3 | Story1 | B12 | 50 MPa RC Beam (25 cm x 25 cm) | Beam | 50MPa | Concrete Rectangular | 250 | 250 | 625 | 7050 | 0.44 | 1077.98 | G300E | 2521843.75 | 19.79 | G300E | 293456.25 | 2.3
4 | Story1 | B13 | 50 MPa RC Beam (25 cm x 25 cm) | Beam | 50MPa | Concrete Rectangular | 250 | 250 | 625 | 4650 | 0.29 | 711.01 | G300E | 1896037.5 | 14.88 | G300E | 21191.65 | 0.17
5 | Story1 | B14 | 50 MPa RC Beam (25 cm x 25 cm) | Beam | 50MPa | Concrete Rectangular | 250 | 250 | 625 | 7050 | 0.44 | 1077.98 | G300E | 3185718.75 | 25 | G300E | 0 | 0
6 | Story1 | B15 | 50 MPa RC Beam (25 cm x 25 cm) | Beam | 50MPa | Concrete Rectangular | 250 | 250 | 625 | 4650 | 0.29 | 711.01 | G300E | 1811465.62 | 14.21 | G300E | 0 | 0
7 | Story1 | B16 | 50 MPa RC Beam (25 cm x 25 cm) | Beam | 50MPa | Concrete Rectangular | 250 | 250 | 625 | 7200 | 0.45 | 1100.92 | G300E | 3199800 | 25.11 | G300E | 399600 | 3.14
8 | Story1 | B17 | 50 MPa RC Beam (25 cm x 25 cm) | Beam | 50MPa | Concrete Rectangular | 250 | 250 | 625 | 4650 | 0.29 | 711.01 | G300E | 1773975 | 13.92 | G300E | 193556.25 | 1.52
9 | Story1 | B18 | 50 MPa RC Beam (25 cm x 25 cm) | Beam | 50MPa | Concrete Rectangular | 250 | 250 | 625 | 7200 | 0.45 | 1100.92 | G300E | 3201600 | 25.12 | G300E | 399600 | 3.14
10 | Story1 | B19 | 50 MPa RC Beam (25 cm x 25 cm) | Beam | 50MPa | Concrete Rectangular | 250 | 250 | 625 | 4650 | 0.29 | 711.01 | G300E | 1811465.62 | 14.21 | G300E | 0 | 0
11 | Story1 | B2 | 50 MPa RC Beam (25 cm x 25 cm) | Beam | 50MPa | Concrete Rectangular | 250 | 250 | 625 | 4650 | 0.29 | 711.01 | G300E | 1200862.5 | 9.42 | G300E | 774225 | 6.07
12 | Story1 | B20 | 50 MPa RC Beam (25 cm x 25 cm) | Beam | 50MPa | Concrete Rectangular | 250 | 250 | 625 | 7050 | 0.44 | 1077.98 | G300E | 3184543.75 | 24.99 | G300E | 0 | 0
13 | Story1 | B21 | 50 MPa RC Beam (25 cm x 25 cm) | Beam | 50MPa | Concrete Rectangular | 250 | 250 | 625 | 4650 | 0.29 | 711.01 | G300E | 1896328.12 | 14.88 | G300E | 21191.65 | 0.17
14 | Story1 | B22 | 50 MPa RC Beam (25 cm x 25 cm) | Beam | 50MPa | Concrete Rectangular | 250 | 250 | 625 | 7050 | 0.44 | 1077.98 | G300E | 2522431.25 | 19.79 | G300E | 293456.25 | 2.3
15 | Story1 | B23 | 50 MPa RC Beam (25 cm x 25 cm) | Beam | 50MPa | Concrete Rectangular | 250 | 250 | 625 | 7050 | 0.44 | 1077.98 | G300E | 2559150 | 20.08 | G300E | 391275 | 3.07
16 | Story1 | B24 | 50 MPa RC Beam (25 cm x 25 cm) | Beam | 50MPa | Concrete Rectangular | 250 | 250 | 625 | 4650 | 0.29 | 711.01 | G300E | 1803909.38 | 14.15 | G300E | 0 | 0
17 | Story1 | B25 | 50 MPa RC Beam (25 cm x 25 cm) | Beam | 50MPa | Concrete Rectangular | 250 | 250 | 625 | 7050 | 0.44 | 1077.98 | G300E | 2950425 | 23.15 | G300E | 586912.5 | 4.61
18 | Story1 | B26 | 50 MPa RC Beam (25 cm x 25 cm) | Beam | 50MPa | Concrete Rectangular | 250 | 250 | 625 | 4800 | 0.3 | 733.94 | G300E | 1589400 | 12.47 | G300E | 599400 | 4.7
19 | Story1 | B3 | 50 MPa RC Beam (25 cm x 25 cm) | Beam | 50MPa | Concrete Rectangular | 250 | 250 | 625 | 7050 | 0.44 | 1077.98 | G300E | 3710062.5 | 29.11 | G300E | 85678.06 | 0.67
20 | Story1 | B30 | 50 MPa RC Beam (25 cm x 25 cm) | Beam | 50MPa | Concrete Rectangular | 250 | 250 | 625 | 4650 | 0.29 | 711.01 | G300E | 1542637.5 | 12.1 | G300E | 580668.75 | 4.56
21 | Story1 | B31 | 50 MPa RC Beam (25 cm x 25 cm) | Beam | 50MPa | Concrete Rectangular | 250 | 250 | 625 | 7050 | 0.44 | 1077.98 | G300E | 2953656.25 | 23.18 | G300E | 586912.5 | 4.61
22 | Story1 | B32 | 50 MPa RC Beam (25 cm x 25 cm) | Beam | 50MPa | Concrete Rectangular | 250 | 250 | 625 | 4650 | 0.29 | 711.01 | G300E | 1801875 | 14.14 | G300E | 0 | 0
23 | Story1 | B33 | 50 MPa RC Beam (25 cm x 25 cm) | Beam | 50MPa | Concrete Rectangular | 250 | 250 | 625 | 7050 | 0.44 | 1077.98 | G300E | 2560031.25 | 20.09 | G300E | 391275 | 3.07
24 | Story1 | B34 | 50 MPa RC Beam (25 cm x 25 cm) | Beam | 50MPa | Concrete Rectangular | 250 | 250 | 625 | 7050 | 0.44 | 1077.98 | G300E | 2521843.75 | 19.79 | G300E | 293456.25 | 2.3
25 | Story1 | B35 | 50 MPa RC Beam (25 cm x 25 cm) | Beam | 50MPa | Concrete Rectangular | 250 | 250 | 625 | 4650 | 0.29 | 711.01 | G300E | 1803909.38 | 14.15 | G300E | 0 | 0
26 | Story1 | B36 | 50 MPa RC Beam (25 cm x 25 cm) | Beam | 50MPa | Concrete Rectangular | 250 | 250 | 625 | 7050 | 0.44 | 1077.98 | G300E | 3185718.75 | 25 | G300E | 0 | 0
27 | Story1 | B37 | 50 MPa RC Beam (25 cm x 25 cm) | Beam | 50MPa | Concrete Rectangular | 250 | 250 | 625 | 4800 | 0.3 | 733.94 | G300E | 1589400 | 12.47 | G300E | 599400 | 4.7
28 | Story1 | B38 | 50 MPa RC Beam (25 cm x 25 cm) | Beam | 50MPa | Concrete Rectangular | 250 | 250 | 625 | 7050 | 0.44 | 1077.98 | G300E | 3133137.5 | 24.58 | G300E | 391275 | 3.07
29 | Story1 | B4 | 50 MPa RC Beam (25 cm x 25 cm) | Beam | 50MPa | Concrete Rectangular | 250 | 250 | 625 | 4650 | 0.29 | 711.01 | G300E | 1261603.12 | 9.9 | G300E | 773643.75 | 6.07
30 | Story1 | B40 | 50 MPa RC Beam (25 cm x 25 cm) | Beam | 50MPa | Concrete Rectangular | 250 | 250 | 625 | 7050 | 0.44 | 1077.98 | G300E | 3143418.75 | 24.66 | G300E | 391275 | 3.07
31 | Story1 | B41 | 50 MPa RC Beam (25 cm x 25 cm) | Beam | 50MPa | Concrete Rectangular | 250 | 250 | 625 | 4650 | 0.29 | 711.01 | G300E | 1552170 | 12.18 | G300E | 516150 | 4.05
32 | Story1 | B42 | 50 MPa RC Beam (25 cm x 25 cm) | Beam | 50MPa | Concrete Rectangular | 250 | 250 | 625 | 7050 | 0.44 | 1077.98 | G300E | 3194825 | 25.07 | G300E | 21419.52 | 0.17
33 | Story1 | B43 | 50 MPa RC Beam (25 cm x 25 cm) | Beam | 50MPa | Concrete Rectangular | 250 | 250 | 625 | 4650 | 0.29 | 711.01 | G300E | 1811465.62 | 14.21 | G300E | 0 | 0
34 | Story1 | B44 | 50 MPa RC Beam (25 cm x 25 cm) | Beam | 50MPa | Concrete Rectangular | 250 | 250 | 625 | 7050 | 0.44 | 1077.98 | G300E | 2464562.5 | 19.34 | G300E | 489093.75 | 3.84
35 | Story1 | B45 | 50 MPa RC Beam (25 cm x 25 cm) | Beam | 50MPa | Concrete Rectangular | 250 | 250 | 625 | 7050 | 0.44 | 1077.98 | G300E | 2855250 | 22.4 | G300E | 782550 | 6.14
36 | Story1 | B46 | 50 MPa RC Beam (25 cm x 25 cm) | Beam | 50MPa | Concrete Rectangular | 250 | 250 | 625 | 4650 | 0.29 | 711.01 | G300E | 1896037.5 | 14.88 | G300E | 21191.65 | 0.17
37 | Story1 | B47 | 50 MPa RC Beam (25 cm x 25 cm) | Beam | 50MPa | Concrete Rectangular | 250 | 250 | 625 | 7050 | 0.44 | 1077.98 | G300E | 3710062.5 | 29.11 | G300E | 85678.06 | 0.67
38 | Story1 | B48 | 50 MPa RC Beam (25 cm x 25 cm) | Beam | 50MPa | Concrete Rectangular | 250 | 250 | 625 | 4650 | 0.29 | 711.01 | G300E | 1811465.62 | 14.21 | G300E | 0 | 0
39 | Story1 | B49 | 50 MPa RC Beam (25 cm x 25 cm) | Beam | 50MPa | Concrete Rectangular | 250 | 250 | 625 | 7050 | 0.44 | 1077.98 | G300E | 3628693.75 | 28.47 | G300E | 85678.06 | 0.67
40 | Story1 | B5 | 50 MPa RC Beam (25 cm x 25 cm) | Beam | 50MPa | Concrete Rectangular | 250 | 250 | 625 | 7050 | 0.44 | 1077.98 | G300E | 3628693.75 | 28.47 | G300E | 85678.06 | 0.67
41 | Story1 | B50 | 50 MPa RC Beam (25 cm x 25 cm) | Beam | 50MPa | Concrete Rectangular | 250 | 250 | 625 | 4650 | 0.29 | 711.01 | G300E | 1773975 | 13.92 | G300E | 193556.25 | 1.52
42 | Story1 | B51 | 50 MPa RC Beam (25 cm x 25 cm) | Beam | 50MPa | Concrete Rectangular | 250 | 250 | 625 | 7050 | 0.44 | 1077.98 | G300E | 3628106.25 | 28.47 | G300E | 85678.06 | 0.67
43 | Story1 | B52 | 50 MPa RC Beam (25 cm x 25 cm) | Beam | 50MPa | Concrete Rectangular | 250 | 250 | 625 | 4650 | 0.29 | 711.01 | G300E | 1812628.12 | 14.22 | G300E | 0 | 0
44 | Story1 | B53 | 50 MPa RC Beam (25 cm x 25 cm) | Beam | 50MPa | Concrete Rectangular | 250 | 250 | 625 | 7050 | 0.44 | 1077.98 | G300E | 3707712.5 | 29.09 | G300E | 85678.06 | 0.67
45 | Story1 | B54 | 50 MPa RC Beam (25 cm x 25 cm) | Beam | 50MPa | Concrete Rectangular | 250 | 250 | 625 | 4650 | 0.29 | 711.01 | G300E | 1907371.88 | 14.97 | G300E | 214747.9 | 1.68
46 | Story1 | B55 | 50 MPa RC Beam (25 cm x 25 cm) | Beam | 50MPa | Concrete Rectangular | 250 | 250 | 625 | 7050 | 0.44 | 1077.98 | G300E | 2858481.25 | 22.43 | G300E | 782550 | 6.14
47 | Story1 | B56 | 50 MPa RC Beam (25 cm x 25 cm) | Beam | 50MPa | Concrete Rectangular | 250 | 250 | 625 | 4650 | 0.29 | 711.01 | G300E | 1200862.5 | 9.42 | G300E | 774225 | 6.07
48 | Story1 | B57 | 50 MPa RC Beam (25 cm x 25 cm) | Beam | 50MPa | Concrete Rectangular | 250 | 250 | 625 | 4650 | 0.29 | 711.01 | G300E | 1261603.12 | 9.9 | G300E | 773643.75 | 6.07
49 | Story1 | B58 | 50 MPa RC Beam (25 cm x 25 cm) | Beam | 50MPa | Concrete Rectangular | 250 | 250 | 625 | 4650 | 0.29 | 711.01 | G300E | 1258987.5 | 9.88 | G300E | 774225 | 6.07
50 | Story1 | B59 | 50 MPa RC Beam (25 cm x 25 cm) | Beam | 50MPa | Concrete Rectangular | 250 | 250 | 625 | 4650 | 0.29 | 711.01 | G300E | 1261603.12 | 9.9 | G300E | 773643.75 | 6.07
51 | Story1 | B6 | 50 MPa RC Beam (25 cm x 25 cm) | Beam | 50MPa | Concrete Rectangular | 250 | 250 | 625 | 4650 | 0.29 | 711.01 | G300E | 1258987.5 | 9.88 | G300E | 774225 | 6.07
52 | Story1 | B60 | 50 MPa RC Beam (25 cm x 25 cm) | Beam | 50MPa | Concrete Rectangular | 250 | 250 | 625 | 4650 | 0.29 | 711.01 | G300E | 1200571.88 | 9.42 | G300E | 774225 | 6.07
53 | Story1 | B7 | 50 MPa RC Beam (25 cm x 25 cm) | Beam | 50MPa | Concrete Rectangular | 250 | 250 | 625 | 7050 | 0.44 | 1077.98 | G300E | 3628693.75 | 28.47 | G300E | 85678.06 | 0.67
54 | Story1 | B8 | 50 MPa RC Beam (25 cm x 25 cm) | Beam | 50MPa | Concrete Rectangular | 250 | 250 | 625 | 4650 | 0.29 | 711.01 | G300E | 1261603.12 | 9.9 | G300E | 773643.75 | 6.07
55 | Story1 | B9 | 50 MPa RC Beam (25 cm x 25 cm) | Beam | 50MPa | Concrete Rectangular | 250 | 250 | 625 | 7050 | 0.44 | 1077.98 | G300E | 3709768.75 | 29.11 | G300E | 85678.06 | 0.67
56 | Story2 | B1 | 50 MPa RC Beam (25 cm x 25 cm) | Beam | 50MPa | Concrete Rectangular | 250 | 250 | 625 | 7050 | 0.44 | 1077.98 | G300E | 2871406.25 | 22.53 | G300E | 782550 | 6.14
57 | Story2 | B10 | 50 MPa RC Beam (25 cm x 25 cm) | Beam | 50MPa | Concrete Rectangular | 250 | 250 | 625 | 4650 | 0.29 | 711.01 | G300E | 1264509.38 | 9.92 | G300E | 790500 | 6.2
58 | Story2 | B11 | 50 MPa RC Beam (25 cm x 25 cm) | Beam | 50MPa | Concrete Rectangular | 250 | 250 | 625 | 7050 | 0.44 | 1077.98 | G300E | 2871406.25 | 22.53 | G300E | 782550 | 6.14
59 | Story2 | B12 | 50 MPa RC Beam (25 cm x 25 cm) | Beam | 50MPa | Concrete Rectangular | 250 | 250 | 625 | 7050 | 0.44 | 1077.98 | G300E | 2530068.75 | 19.85 | G300E | 195637.5 | 1.54
60 | Story2 | B13 | 50 MPa RC Beam (25 cm x 25 cm) | Beam | 50MPa | Concrete Rectangular | 250 | 250 | 625 | 4650 | 0.29 | 711.01 | G300E | 1834425 | 14.39 | G300E | 0 | 0
61 | Story2 | B14 | 50 MPa RC Beam (25 cm x 25 cm) | Beam | 50MPa | Concrete Rectangular | 250 | 250 | 625 | 7050 | 0.44 | 1077.98 | G300E | 3130200 | 24.56 | G300E | 0 | 0
62 | Story2 | B15 | 50 MPa RC Beam (25 cm x 25 cm) | Beam | 50MPa | Concrete Rectangular | 250 | 250 | 625 | 4650 | 0.29 | 711.01 | G300E | 1795190.62 | 14.09 | G300E | 0 | 0
63 | Story2 | B16 | 50 MPa RC Beam (25 cm x 25 cm) | Beam | 50MPa | Concrete Rectangular | 250 | 250 | 625 | 7200 | 0.45 | 1100.92 | G300E | 3310500 | 25.98 | G300E | 399600 | 3.14
64 | Story2 | B17 | 50 MPa RC Beam (25 cm x 25 cm) | Beam | 50MPa | Concrete Rectangular | 250 | 250 | 625 | 4650 | 0.29 | 711.01 | G300E | 1753050 | 13.76 | G300E | 387112.5 | 3.04
65 | Story2 | B18 | 50 MPa RC Beam (25 cm x 25 cm) | Beam | 50MPa | Concrete Rectangular | 250 | 250 | 625 | 7200 | 0.45 | 1100.92 | G300E | 3310500 | 25.98 | G300E | 399600 | 3.14
66 | Story2 | B19 | 50 MPa RC Beam (25 cm x 25 cm) | Beam | 50MPa | Concrete Rectangular | 250 | 250 | 625 | 4650 | 0.29 | 711.01 | G300E | 1795190.62 | 14.09 | G300E | 0 | 0
67 | Story2 | B2 | 50 MPa RC Beam (25 cm x 25 cm) | Beam | 50MPa | Concrete Rectangular | 250 | 250 | 625 | 4650 | 0.29 | 711.01 | G300E | 1264509.38 | 9.92 | G300E | 790500 | 6.2
68 | Story2 | B20 | 50 MPa RC Beam (25 cm x 25 cm) | Beam | 50MPa | Concrete Rectangular | 250 | 250 | 625 | 7050 | 0.44 | 1077.98 | G300E | 3130200 | 24.56 | G300E | 0 | 0
69 | Story2 | B21 | 50 MPa RC Beam (25 cm x 25 cm) | Beam | 50MPa | Concrete Rectangular | 250 | 250 | 625 | 4650 | 0.29 | 711.01 | G300E | 1834425 | 14.39 | G300E | 0 | 0
70 | Story2 | B22 | 50 MPa RC Beam (25 cm x 25 cm) | Beam | 50MPa | Concrete Rectangular | 250 | 250 | 625 | 7050 | 0.44 | 1077.98 | G300E | 2531243.75 | 19.86 | G300E | 195637.5 | 1.54
71 | Story2 | B23 | 50 MPa RC Beam (25 cm x 25 cm) | Beam | 50MPa | Concrete Rectangular | 250 | 250 | 625 | 7050 | 0.44 | 1077.98 | G300E | 2550925 | 20.02 | G300E | 391275 | 3.07
72 | Story2 | B24 | 50 MPa RC Beam (25 cm x 25 cm) | Beam | 50MPa | Concrete Rectangular | 250 | 250 | 625 | 4650 | 0.29 | 711.01 | G300E | 1760025 | 13.81 | G300E | 0 | 0
73 | Story2 | B25 | 50 MPa RC Beam (25 cm x 25 cm) | Beam | 50MPa | Concrete Rectangular | 250 | 250 | 625 | 7050 | 0.44 | 1077.98 | G300E | 3032675 | 23.8 | G300E | 586912.5 | 4.61
74 | Story2 | B26 | 50 MPa RC Beam (25 cm x 25 cm) | Beam | 50MPa | Concrete Rectangular | 250 | 250 | 625 | 4800 | 0.3 | 733.94 | G300E | 1602900 | 12.58 | G300E | 599400 | 4.7
75 | Story2 | B3 | 50 MPa RC Beam (25 cm x 25 cm) | Beam | 50MPa | Concrete Rectangular | 250 | 250 | 625 | 7050 | 0.44 | 1077.98 | G300E | 3713587.5 | 29.14 | G300E | 85678.06 | 0.67
76 | Story2 | B30 | 50 MPa RC Beam (25 cm x 25 cm) | Beam | 50MPa | Concrete Rectangular | 250 | 250 | 625 | 4650 | 0.29 | 711.01 | G300E | 1556878.12 | 12.22 | G300E | 580668.75 | 4.56
77 | Story2 | B31 | 50 MPa RC Beam (25 cm x 25 cm) | Beam | 50MPa | Concrete Rectangular | 250 | 250 | 625 | 7050 | 0.44 | 1077.98 | G300E | 3035025 | 23.81 | G300E | 586912.5 | 4.61
78 | Story2 | B32 | 50 MPa RC Beam (25 cm x 25 cm) | Beam | 50MPa | Concrete Rectangular | 250 | 250 | 625 | 4650 | 0.29 | 711.01 | G300E | 1757700 | 13.79 | G300E | 0 | 0
79 | Story2 | B33 | 50 MPa RC Beam (25 cm x 25 cm) | Beam | 50MPa | Concrete Rectangular | 250 | 250 | 625 | 7050 | 0.44 | 1077.98 | G300E | 2550925 | 20.02 | G300E | 391275 | 3.07
80 | Story2 | B34 | 50 MPa RC Beam (25 cm x 25 cm) | Beam | 50MPa | Concrete Rectangular | 250 | 250 | 625 | 7050 | 0.44 | 1077.98 | G300E | 2530068.75 | 19.85 | G300E | 195637.5 | 1.54
81 | Story2 | B35 | 50 MPa RC Beam (25 cm x 25 cm) | Beam | 50MPa | Concrete Rectangular | 250 | 250 | 625 | 4650 | 0.29 | 711.01 | G300E | 1760025 | 13.81 | G300E | 0 | 0
82 | Story2 | B36 | 50 MPa RC Beam (25 cm x 25 cm) | Beam | 50MPa | Concrete Rectangular | 250 | 250 | 625 | 7050 | 0.44 | 1077.98 | G300E | 3130200 | 24.56 | G300E | 0 | 0
83 | Story2 | B37 | 50 MPa RC Beam (25 cm x 25 cm) | Beam | 50MPa | Concrete Rectangular | 250 | 250 | 625 | 4800 | 0.3 | 733.94 | G300E | 1602900 | 12.58 | G300E | 599400 | 4.7
84 | Story2 | B38 | 50 MPa RC Beam (25 cm x 25 cm) | Beam | 50MPa | Concrete Rectangular | 250 | 250 | 625 | 7050 | 0.44 | 1077.98 | G300E | 3241531.25 | 25.43 | G300E | 391275 | 3.07
85 | Story2 | B4 | 50 MPa RC Beam (25 cm x 25 cm) | Beam | 50MPa | Concrete Rectangular | 250 | 250 | 625 | 4650 | 0.29 | 711.01 | G300E | 1257243.75 | 9.86 | G300E | 774225 | 6.07
86 | Story2 | B40 | 50 MPa RC Beam (25 cm x 25 cm) | Beam | 50MPa | Concrete Rectangular | 250 | 250 | 625 | 7050 | 0.44 | 1077.98 | G300E | 3248287.5 | 25.49 | G300E | 391275 | 3.07
87 | Story2 | B41 | 50 MPa RC Beam (25 cm x 25 cm) | Beam | 50MPa | Concrete Rectangular | 250 | 250 | 625 | 4650 | 0.29 | 711.01 | G300E | 1643620 | 12.9 | G300E | 516150 | 4.05
88 | Story2 | B42 | 50 MPa RC Beam (25 cm x 25 cm) | Beam | 50MPa | Concrete Rectangular | 250 | 250 | 625 | 7050 | 0.44 | 1077.98 | G300E | 3210687.5 | 25.19 | G300E | 21419.52 | 0.17
89 | Story2 | B43 | 50 MPa RC Beam (25 cm x 25 cm) | Beam | 50MPa | Concrete Rectangular | 250 | 250 | 625 | 4650 | 0.29 | 711.01 | G300E | 1767871.88 | 13.87 | G300E | 0 | 0
90 | Story2 | B44 | 50 MPa RC Beam (25 cm x 25 cm) | Beam | 50MPa | Concrete Rectangular | 250 | 250 | 625 | 7050 | 0.44 | 1077.98 | G300E | 2541231.25 | 19.94 | G300E | 489093.75 | 3.84
91 | Story2 | B45 | 50 MPa RC Beam (25 cm x 25 cm) | Beam | 50MPa | Concrete Rectangular | 250 | 250 | 625 | 7050 | 0.44 | 1077.98 | G300E | 2871406.25 | 22.53 | G300E | 782550 | 6.14
92 | Story2 | B46 | 50 MPa RC Beam (25 cm x 25 cm) | Beam | 50MPa | Concrete Rectangular | 250 | 250 | 625 | 4650 | 0.29 | 711.01 | G300E | 1834425 | 14.39 | G300E | 0 | 0
93 | Story2 | B47 | 50 MPa RC Beam (25 cm x 25 cm) | Beam | 50MPa | Concrete Rectangular | 250 | 250 | 625 | 7050 | 0.44 | 1077.98 | G300E | 3713587.5 | 29.14 | G300E | 85678.06 | 0.67
94 | Story2 | B48 | 50 MPa RC Beam (25 cm x 25 cm) | Beam | 50MPa | Concrete Rectangular | 250 | 250 | 625 | 4650 | 0.29 | 711.01 | G300E | 1795190.62 | 14.09 | G300E | 0 | 0
95 | Story2 | B49 | 50 MPa RC Beam (25 cm x 25 cm) | Beam | 50MPa | Concrete Rectangular | 250 | 250 | 625 | 7050 | 0.44 | 1077.98 | G300E | 3687150 | 28.93 | G300E | 85678.06 | 0.67
96 | Story2 | B5 | 50 MPa RC Beam (25 cm x 25 cm) | Beam | 50MPa | Concrete Rectangular | 250 | 250 | 625 | 7050 | 0.44 | 1077.98 | G300E | 3687443.75 | 28.93 | G300E | 85678.06 | 0.67
97 | Story2 | B50 | 50 MPa RC Beam (25 cm x 25 cm) | Beam | 50MPa | Concrete Rectangular | 250 | 250 | 625 | 4650 | 0.29 | 711.01 | G300E | 1753050 | 13.76 | G300E | 387112.5 | 3.04
98 | Story2 | B51 | 50 MPa RC Beam (25 cm x 25 cm) | Beam | 50MPa | Concrete Rectangular | 250 | 250 | 625 | 7050 | 0.44 | 1077.98 | G300E | 3686562.5 | 28.93 | G300E | 85678.06 | 0.67
99 | Story2 | B52 | 50 MPa RC Beam (25 cm x 25 cm) | Beam | 50MPa | Concrete Rectangular | 250 | 250 | 625 | 4650 | 0.29 | 711.01 | G300E | 1795771.88 | 14.09 | G300E | 0 | 0
100 | Story2 | B53 | 50 MPa RC Beam (25 cm x 25 cm) | Beam | 50MPa | Concrete Rectangular | 250 | 250 | 625 | 7050 | 0.44 | 1077.98 | G300E | 3713000 | 29.13 | G300E | 85678.06 | 0.67
101 | Story2 | B54 | 50 MPa RC Beam (25 cm x 25 cm) | Beam | 50MPa | Concrete Rectangular | 250 | 250 | 625 | 4650 | 0.29 | 711.01 | G300E | 1846340.62 | 14.49 | G300E | 193556.25 | 1.52
102 | Story2 | B55 | 50 MPa RC Beam (25 cm x 25 cm) | Beam | 50MPa | Concrete Rectangular | 250 | 250 | 625 | 7050 | 0.44 | 1077.98 | G300E | 2872875 | 22.54 | G300E | 782550 | 6.14
103 | Story2 | B56 | 50 MPa RC Beam (25 cm x 25 cm) | Beam | 50MPa | Concrete Rectangular | 250 | 250 | 625 | 4650 | 0.29 | 711.01 | G300E | 1264509.38 | 9.92 | G300E | 790500 | 6.2
104 | Story2 | B57 | 50 MPa RC Beam (25 cm x 25 cm) | Beam | 50MPa | Concrete Rectangular | 250 | 250 | 625 | 4650 | 0.29 | 711.01 | G300E | 1257243.75 | 9.86 | G300E | 774225 | 6.07
105 | Story2 | B58 | 50 MPa RC Beam (25 cm x 25 cm) | Beam | 50MPa | Concrete Rectangular | 250 | 250 | 625 | 4650 | 0.29 | 711.01 | G300E | 1254918.75 | 9.85 | G300E | 774225 | 6.07
106 | Story2 | B59 | 50 MPa RC Beam (25 cm x 25 cm) | Beam | 50MPa | Concrete Rectangular | 250 | 250 | 625 | 4650 | 0.29 | 711.01 | G300E | 1257243.75 | 9.86 | G300E | 774225 | 6.07
107 | Story2 | B6 | 50 MPa RC Beam (25 cm x 25 cm) | Beam | 50MPa | Concrete Rectangular | 250 | 250 | 625 | 4650 | 0.29 | 711.01 | G300E | 1254918.75 | 9.85 | G300E | 766087.5 | 6.01
108 | Story2 | B60 | 50 MPa RC Beam (25 cm x 25 cm) | Beam | 50MPa | Concrete Rectangular | 250 | 250 | 625 | 4650 | 0.29 | 711.01 | G300E | 1264509.38 | 9.92 | G300E | 790500 | 6.2
109 | Story2 | B7 | 50 MPa RC Beam (25 cm x 25 cm) | Beam | 50MPa | Concrete Rectangular | 250 | 250 | 625 | 7050 | 0.44 | 1077.98 | G300E | 3687443.75 | 28.93 | G300E | 85678.06 | 0.67
110 | Story2 | B8 | 50 MPa RC Beam (25 cm x 25 cm) | Beam | 50MPa | Concrete Rectangular | 250 | 250 | 625 | 4650 | 0.29 | 711.01 | G300E | 1257243.75 | 9.86 | G300E | 774225 | 6.07
111 | Story2 | B9 | 50 MPa RC Beam (25 cm x 25 cm) | Beam | 50MPa | Concrete Rectangular | 250 | 250 | 625 | 7050 | 0.44 | 1077.98 | G300E | 3713293.75 | 29.14 | G300E | 85678.06 | 0.67
112 | Story3 | B1 | 50 MPa RC Beam (25 cm x 25 cm) | Beam | 50MPa | Concrete Rectangular | 250 | 250 | 625 | 7062.5 | 0.44 | 1079.89 | G300E | 2916223.96 | 22.88 | G300E | 783937.5 | 6.15
113 | Story3 | B10 | 50 MPa RC Beam (25 cm x 25 cm) | Beam | 50MPa | Concrete Rectangular | 250 | 250 | 625 | 4662.5 | 0.29 | 712.92 | G300E | 1213415.62 | 9.52 | G300E | 776306.25 | 6.09
114 | Story3 | B11 | 50 MPa RC Beam (25 cm x 25 cm) | Beam | 50MPa | Concrete Rectangular | 250 | 250 | 625 | 7062.5 | 0.44 | 1079.89 | G300E | 2916223.96 | 22.88 | G300E | 783937.5 | 6.15
115 | Story3 | B12 | 50 MPa RC Beam (25 cm x 25 cm) | Beam | 50MPa | Concrete Rectangular | 250 | 250 | 625 | 7062.5 | 0.44 | 1079.89 | G300E | 2573986.98 | 20.2 | G300E | 293976.56 | 2.31
116 | Story3 | B13 | 50 MPa RC Beam (25 cm x 25 cm) | Beam | 50MPa | Concrete Rectangular | 250 | 250 | 625 | 4662.5 | 0.29 | 712.92 | G300E | 1843727.34 | 14.47 | G300E | 0 | 0
117 | Story3 | B14 | 50 MPa RC Beam (25 cm x 25 cm) | Beam | 50MPa | Concrete Rectangular | 250 | 250 | 625 | 7062.5 | 0.44 | 1079.89 | G300E | 3201078.12 | 25.12 | G300E | 0 | 0
118 | Story3 | B15 | 50 MPa RC Beam (25 cm x 25 cm) | Beam | 50MPa | Concrete Rectangular | 250 | 250 | 625 | 4662.5 | 0.29 | 712.92 | G300E | 1820414.84 | 14.28 | G300E | 0 | 0
119 | Story3 | B16 | 50 MPa RC Beam (25 cm x 25 cm) | Beam | 50MPa | Concrete Rectangular | 250 | 250 | 625 | 7200 | 0.45 | 1100.92 | G300E | 3350700 | 26.29 | G300E | 399600 | 3.14
120 | Story3 | B17 | 50 MPa RC Beam (25 cm x 25 cm) | Beam | 50MPa | Concrete Rectangular | 250 | 250 | 625 | 4662.5 | 0.29 | 712.92 | G300E | 1776995.31 | 13.94 | G300E | 388153.12 | 3.05
121 | Story3 | B18 | 50 MPa RC Beam (25 cm x 25 cm) | Beam | 50MPa | Concrete Rectangular | 250 | 250 | 625 | 7200 | 0.45 | 1100.92 | G300E | 3352500 | 26.3 | G300E | 399600 | 3.14
122 | Story3 | B19 | 50 MPa RC Beam (25 cm x 25 cm) | Beam | 50MPa | Concrete Rectangular | 250 | 250 | 625 | 4662.5 | 0.29 | 712.92 | G300E | 1820414.84 | 14.28 | G300E | 0 | 0
123 | Story3 | B2 | 50 MPa RC Beam (25 cm x 25 cm) | Beam | 50MPa | Concrete Rectangular | 250 | 250 | 625 | 4662.5 | 0.29 | 712.92 | G300E | 1213415.62 | 9.52 | G300E | 776306.25 | 6.09
124 | Story3 | B20 | 50 MPa RC Beam (25 cm x 25 cm) | Beam | 50MPa | Concrete Rectangular | 250 | 250 | 625 | 7062.5 | 0.44 | 1079.89 | G300E | 3199606.77 | 25.11 | G300E | 0 | 0
125 | Story3 | B21 | 50 MPa RC Beam (25 cm x 25 cm) | Beam | 50MPa | Concrete Rectangular | 250 | 250 | 625 | 4662.5 | 0.29 | 712.92 | G300E | 1843727.34 | 14.47 | G300E | 0 | 0
126 | Story3 | B22 | 50 MPa RC Beam (25 cm x 25 cm) | Beam | 50MPa | Concrete Rectangular | 250 | 250 | 625 | 7062.5 | 0.44 | 1079.89 | G300E | 2574281.25 | 20.2 | G300E | 293976.56 | 2.31
127 | Story3 | B23 | 50 MPa RC Beam (25 cm x 25 cm) | Beam | 50MPa | Concrete Rectangular | 250 | 250 | 625 | 7062.5 | 0.44 | 1079.89 | G300E | 2576046.88 | 20.21 | G300E | 587953.12 | 4.61
128 | Story3 | B24 | 50 MPa RC Beam (25 cm x 25 cm) | Beam | 50MPa | Concrete Rectangular | 250 | 250 | 625 | 4662.5 | 0.29 | 712.92 | G300E | 1835567.97 | 14.4 | G300E | 0 | 0
129 | Story3 | B25 | 50 MPa RC Beam (25 cm x 25 cm) | Beam | 50MPa | Concrete Rectangular | 250 | 250 | 625 | 7062.5 | 0.44 | 1079.89 | G300E | 3055119.79 | 23.97 | G300E | 587953.12 | 4.61
130 | Story3 | B26 | 50 MPa RC Beam (25 cm x 25 cm) | Beam | 50MPa | Concrete Rectangular | 250 | 250 | 625 | 4800 | 0.3 | 733.94 | G300E | 1621800 | 12.73 | G300E | 599400 | 4.7
131 | Story3 | B3 | 50 MPa RC Beam (25 cm x 25 cm) | Beam | 50MPa | Concrete Rectangular | 250 | 250 | 625 | 7062.5 | 0.44 | 1079.89 | G300E | 3630125 | 28.48 | G300E | 85829.97 | 0.67
132 | Story3 | B30 | 50 MPa RC Beam (25 cm x 25 cm) | Beam | 50MPa | Concrete Rectangular | 250 | 250 | 625 | 4662.5 | 0.29 | 712.92 | G300E | 1578547.66 | 12.39 | G300E | 582229.69 | 4.57
133 | Story3 | B31 | 50 MPa RC Beam (25 cm x 25 cm) | Beam | 50MPa | Concrete Rectangular | 250 | 250 | 625 | 7062.5 | 0.44 | 1079.89 | G300E | 2988614.58 | 23.45 | G300E | 587953.12 | 4.61
134 | Story3 | B32 | 50 MPa RC Beam (25 cm x 25 cm) | Beam | 50MPa | Concrete Rectangular | 250 | 250 | 625 | 4662.5 | 0.29 | 712.92 | G300E | 1833528.12 | 14.39 | G300E | 0 | 0
135 | Story3 | B33 | 50 MPa RC Beam (25 cm x 25 cm) | Beam | 50MPa | Concrete Rectangular | 250 | 250 | 625 | 7062.5 | 0.44 | 1079.89 | G300E | 2576929.69 | 20.22 | G300E | 587953.12 | 4.61
136 | Story3 | B34 | 50 MPa RC Beam (25 cm x 25 cm) | Beam | 50MPa | Concrete Rectangular | 250 | 250 | 625 | 7062.5 | 0.44 | 1079.89 | G300E | 2573986.98 | 20.2 | G300E | 293976.56 | 2.31
137 | Story3 | B35 | 50 MPa RC Beam (25 cm x 25 cm) | Beam | 50MPa | Concrete Rectangular | 250 | 250 | 625 | 4662.5 | 0.29 | 712.92 | G300E | 1835567.97 | 14.4 | G300E | 0 | 0
138 | Story3 | B36 | 50 MPa RC Beam (25 cm x 25 cm) | Beam | 50MPa | Concrete Rectangular | 250 | 250 | 625 | 7062.5 | 0.44 | 1079.89 | G300E | 3201078.12 | 25.12 | G300E | 0 | 0
139 | Story3 | B37 | 50 MPa RC Beam (25 cm x 25 cm) | Beam | 50MPa | Concrete Rectangular | 250 | 250 | 625 | 4800 | 0.3 | 733.94 | G300E | 1621800 | 12.73 | G300E | 599400 | 4.7
140 | Story3 | B38 | 50 MPa RC Beam (25 cm x 25 cm) | Beam | 50MPa | Concrete Rectangular | 250 | 250 | 625 | 7062.5 | 0.44 | 1079.89 | G300E | 3287005.21 | 25.79 | G300E | 391968.75 | 3.08
141 | Story3 | B4 | 50 MPa RC Beam (25 cm x 25 cm) | Beam | 50MPa | Concrete Rectangular | 250 | 250 | 625 | 4662.5 | 0.29 | 712.92 | G300E | 1269948.44 | 9.96 | G300E | 773975 | 6.07
142 | Story3 | B40 | 50 MPa RC Beam (25 cm x 25 cm) | Beam | 50MPa | Concrete Rectangular | 250 | 250 | 625 | 7062.5 | 0.44 | 1079.89 | G300E | 3296127.6 | 25.86 | G300E | 391968.75 | 3.08
143 | Story3 | B41 | 50 MPa RC Beam (25 cm x 25 cm) | Beam | 50MPa | Concrete Rectangular | 250 | 250 | 625 | 4662.5 | 0.29 | 712.92 | G300E | 1594575 | 12.51 | G300E | 517537.5 | 4.06
144 | Story3 | B42 | 50 MPa RC Beam (25 cm x 25 cm) | Beam | 50MPa | Concrete Rectangular | 250 | 250 | 625 | 7062.5 | 0.44 | 1079.89 | G300E | 3212554.69 | 25.21 | G300E | 21457.49 | 0.17
145 | Story3 | B43 | 50 MPa RC Beam (25 cm x 25 cm) | Beam | 50MPa | Concrete Rectangular | 250 | 250 | 625 | 4662.5 | 0.29 | 712.92 | G300E | 1842561.72 | 14.46 | G300E | 0 | 0
146 | Story3 | B44 | 50 MPa RC Beam (25 cm x 25 cm) | Beam | 50MPa | Concrete Rectangular | 250 | 250 | 625 | 7062.5 | 0.44 | 1079.89 | G300E | 2583109.38 | 20.27 | G300E | 391968.75 | 3.08
147 | Story3 | B45 | 50 MPa RC Beam (25 cm x 25 cm) | Beam | 50MPa | Concrete Rectangular | 250 | 250 | 625 | 7062.5 | 0.44 | 1079.89 | G300E | 2916223.96 | 22.88 | G300E | 783937.5 | 6.15
148 | Story3 | B46 | 50 MPa RC Beam (25 cm x 25 cm) | Beam | 50MPa | Concrete Rectangular | 250 | 250 | 625 | 4662.5 | 0.29 | 712.92 | G300E | 1843727.34 | 14.47 | G300E | 0 | 0
149 | Story3 | B47 | 50 MPa RC Beam (25 cm x 25 cm) | Beam | 50MPa | Concrete Rectangular | 250 | 250 | 625 | 7062.5 | 0.44 | 1079.89 | G300E | 3630125 | 28.48 | G300E | 85829.97 | 0.67
150 | Story3 | B48 | 50 MPa RC Beam (25 cm x 25 cm) | Beam | 50MPa | Concrete Rectangular | 250 | 250 | 625 | 4662.5 | 0.29 | 712.92 | G300E | 1820414.84 | 14.28 | G300E | 0 | 0
151 | Story3 | B49 | 50 MPa RC Beam (25 cm x 25 cm) | Beam | 50MPa | Concrete Rectangular | 250 | 250 | 625 | 7062.5 | 0.44 | 1079.89 | G300E | 3639541.67 | 28.56 | G300E | 85829.97 | 0.67
152 | Story3 | B5 | 50 MPa RC Beam (25 cm x 25 cm) | Beam | 50MPa | Concrete Rectangular | 250 | 250 | 625 | 7062.5 | 0.44 | 1079.89 | G300E | 3640130.21 | 28.56 | G300E | 85829.97 | 0.67
153 | Story3 | B50 | 50 MPa RC Beam (25 cm x 25 cm) | Beam | 50MPa | Concrete Rectangular | 250 | 250 | 625 | 4662.5 | 0.29 | 712.92 | G300E | 1776995.31 | 13.94 | G300E | 388153.12 | 3.05
154 | Story3 | B51 | 50 MPa RC Beam (25 cm x 25 cm) | Beam | 50MPa | Concrete Rectangular | 250 | 250 | 625 | 7062.5 | 0.44 | 1079.89 | G300E | 3639835.94 | 28.56 | G300E | 85829.97 | 0.67
155 | Story3 | B52 | 50 MPa RC Beam (25 cm x 25 cm) | Beam | 50MPa | Concrete Rectangular | 250 | 250 | 625 | 4662.5 | 0.29 | 712.92 | G300E | 1820997.66 | 14.29 | G300E | 0 | 0
156 | Story3 | B53 | 50 MPa RC Beam (25 cm x 25 cm) | Beam | 50MPa | Concrete Rectangular | 250 | 250 | 625 | 7062.5 | 0.44 | 1079.89 | G300E | 3628947.92 | 28.47 | G300E | 85829.97 | 0.67
157 | Story3 | B54 | 50 MPa RC Beam (25 cm x 25 cm) | Beam | 50MPa | Concrete Rectangular | 250 | 250 | 625 | 4662.5 | 0.29 | 712.92 | G300E | 1855675 | 14.56 | G300E | 194076.56 | 1.52
158 | Story3 | B55 | 50 MPa RC Beam (25 cm x 25 cm) | Beam | 50MPa | Concrete Rectangular | 250 | 250 | 625 | 7062.5 | 0.44 | 1079.89 | G300E | 2918578.12 | 22.9 | G300E | 783937.5 | 6.15
159 | Story3 | B56 | 50 MPa RC Beam (25 cm x 25 cm) | Beam | 50MPa | Concrete Rectangular | 250 | 250 | 625 | 4662.5 | 0.29 | 712.92 | G300E | 1213415.62 | 9.52 | G300E | 776306.25 | 6.09
160 | Story3 | B57 | 50 MPa RC Beam (25 cm x 25 cm) | Beam | 50MPa | Concrete Rectangular | 250 | 250 | 625 | 4662.5 | 0.29 | 712.92 | G300E | 1269948.44 | 9.96 | G300E | 774849.22 | 6.08
161 | Story3 | B58 | 50 MPa RC Beam (25 cm x 25 cm) | Beam | 50MPa | Concrete Rectangular | 250 | 250 | 625 | 4662.5 | 0.29 | 712.92 | G300E | 1265285.94 | 9.93 | G300E | 776306.25 | 6.09
162 | Story3 | B59 | 50 MPa RC Beam (25 cm x 25 cm) | Beam | 50MPa | Concrete Rectangular | 250 | 250 | 625 | 4662.5 | 0.29 | 712.92 | G300E | 1269948.44 | 9.96 | G300E | 773975 | 6.07
163 | Story3 | B6 | 50 MPa RC Beam (25 cm x 25 cm) | Beam | 50MPa | Concrete Rectangular | 250 | 250 | 625 | 4662.5 | 0.29 | 712.92 | G300E | 1265285.94 | 9.93 | G300E | 776306.25 | 6.09
164 | Story3 | B60 | 50 MPa RC Beam (25 cm x 25 cm) | Beam | 50MPa | Concrete Rectangular | 250 | 250 | 625 | 4662.5 | 0.29 | 712.92 | G300E | 1213415.62 | 9.52 | G300E | 776306.25 | 6.09
165 | Story3 | B7 | 50 MPa RC Beam (25 cm x 25 cm) | Beam | 50MPa | Concrete Rectangular | 250 | 250 | 625 | 7062.5 | 0.44 | 1079.89 | G300E | 3640130.21 | 28.56 | G300E | 85829.97 | 0.67
166 | Story3 | B8 | 50 MPa RC Beam (25 cm x 25 cm) | Beam | 50MPa | Concrete Rectangular | 250 | 250 | 625 | 4662.5 | 0.29 | 712.92 | G300E | 1269948.44 | 9.96 | G300E | 773975 | 6.07
167 | Story3 | B9 | 50 MPa RC Beam (25 cm x 25 cm) | Beam | 50MPa | Concrete Rectangular | 250 | 250 | 625 | 7062.5 | 0.44 | 1079.89 | G300E | 3630125 | 28.48 | G300E | 85829.97 | 0.67
168 | Story4 | B1 | 50 MPa RC Beam (25 cm x 25 cm) | Beam | 50MPa | Concrete Rectangular | 250 | 250 | 625 | 7062.5 | 0.44 | 1079.89 | G300E | 2926229.17 | 22.96 | G300E | 783937.5 | 6.15
169 | Story4 | B10 | 50 MPa RC Beam (25 cm x 25 cm) | Beam | 50MPa | Concrete Rectangular | 250 | 250 | 625 | 4662.5 | 0.29 | 712.92 | G300E | 1211375.78 | 9.5 | G300E | 780968.75 | 6.13
170 | Story4 | B11 | 50 MPa RC Beam (25 cm x 25 cm) | Beam | 50MPa | Concrete Rectangular | 250 | 250 | 625 | 7062.5 | 0.44 | 1079.89 | G300E | 2926229.17 | 22.96 | G300E | 783937.5 | 6.15
171 | Story4 | B12 | 50 MPa RC Beam (25 cm x 25 cm) | Beam | 50MPa | Concrete Rectangular | 250 | 250 | 625 | 7062.5 | 0.44 | 1079.89 | G300E | 2577812.5 | 20.23 | G300E | 293976.56 | 2.31
172 | Story4 | B13 | 50 MPa RC Beam (25 cm x 25 cm) | Beam | 50MPa | Concrete Rectangular | 250 | 250 | 625 | 4662.5 | 0.29 | 712.92 | G300E | 1850721.09 | 14.52 | G300E | 0 | 0
173 | Story4 | B14 | 50 MPa RC Beam (25 cm x 25 cm) | Beam | 50MPa | Concrete Rectangular | 250 | 250 | 625 | 7062.5 | 0.44 | 1079.89 | G300E | 3241687.5 | 25.44 | G300E | 0 | 0
174 | Story4 | B15 | 50 MPa RC Beam (25 cm x 25 cm) | Beam | 50MPa | Concrete Rectangular | 250 | 250 | 625 | 4662.5 | 0.29 | 712.92 | G300E | 1814003.91 | 14.23 | G300E | 97038.28 | 0.76
175 | Story4 | B16 | 50 MPa RC Beam (25 cm x 25 cm) | Beam | 50MPa | Concrete Rectangular | 250 | 250 | 625 | 7200 | 0.45 | 1100.92 | G300E | 3369900 | 26.44 | G300E | 399600 | 3.14
176 | Story4 | B17 | 50 MPa RC Beam (25 cm x 25 cm) | Beam | 50MPa | Concrete Rectangular | 250 | 250 | 625 | 4662.5 | 0.29 | 712.92 | G300E | 1765339.06 | 13.85 | G300E | 582229.69 | 4.57
177 | Story4 | B18 | 50 MPa RC Beam (25 cm x 25 cm) | Beam | 50MPa | Concrete Rectangular | 250 | 250 | 625 | 7200 | 0.45 | 1100.92 | G300E | 3369900 | 26.44 | G300E | 399600 | 3.14
178 | Story4 | B19 | 50 MPa RC Beam (25 cm x 25 cm) | Beam | 50MPa | Concrete Rectangular | 250 | 250 | 625 | 4662.5 | 0.29 | 712.92 | G300E | 1814003.91 | 14.23 | G300E | 97038.28 | 0.76
179 | Story4 | B2 | 50 MPa RC Beam (25 cm x 25 cm) | Beam | 50MPa | Concrete Rectangular | 250 | 250 | 625 | 4662.5 | 0.29 | 712.92 | G300E | 1211375.78 | 9.5 | G300E | 780968.75 | 6.13
180 | Story4 | B20 | 50 MPa RC Beam (25 cm x 25 cm) | Beam | 50MPa | Concrete Rectangular | 250 | 250 | 625 | 7062.5 | 0.44 | 1079.89 | G300E | 3240804.69 | 25.43 | G300E | 0 | 0
181 | Story4 | B21 | 50 MPa RC Beam (25 cm x 25 cm) | Beam | 50MPa | Concrete Rectangular | 250 | 250 | 625 | 4662.5 | 0.29 | 712.92 | G300E | 1850721.09 | 14.52 | G300E | 0 | 0
182 | Story4 | B22 | 50 MPa RC Beam (25 cm x 25 cm) | Beam | 50MPa | Concrete Rectangular | 250 | 250 | 625 | 7062.5 | 0.44 | 1079.89 | G300E | 2578401.04 | 20.23 | G300E | 293976.56 | 2.31
183 | Story4 | B23 | 50 MPa RC Beam (25 cm x 25 cm) | Beam | 50MPa | Concrete Rectangular | 250 | 250 | 625 | 7062.5 | 0.44 | 1079.89 | G300E | 2561921.88 | 20.1 | G300E | 391968.75 | 3.08
184 | Story4 | B24 | 50 MPa RC Beam (25 cm x 25 cm) | Beam | 50MPa | Concrete Rectangular | 250 | 250 | 625 | 4662.5 | 0.29 | 712.92 | G300E | 1849264.06 | 14.51 | G300E | 0 | 0
185 | Story4 | B25 | 50 MPa RC Beam (25 cm x 25 cm) | Beam | 50MPa | Concrete Rectangular | 250 | 250 | 625 | 7062.5 | 0.44 | 1079.89 | G300E | 2910927.08 | 22.84 | G300E | 783937.5 | 6.15
186 | Story4 | B26 | 50 MPa RC Beam (25 cm x 25 cm) | Beam | 50MPa | Concrete Rectangular | 250 | 250 | 625 | 4800 | 0.3 | 733.94 | G300E | 1628700 | 12.78 | G300E | 599400 | 4.7
187 | Story4 | B3 | 50 MPa RC Beam (25 cm x 25 cm) | Beam | 50MPa | Concrete Rectangular | 250 | 250 | 625 | 7062.5 | 0.44 | 1079.89 | G300E | 3693981.77 | 28.98 | G300E | 85829.97 | 0.67
188 | Story4 | B30 | 50 MPa RC Beam (25 cm x 25 cm) | Beam | 50MPa | Concrete Rectangular | 250 | 250 | 625 | 4662.5 | 0.29 | 712.92 | G300E | 1585541.41 | 12.44 | G300E | 679267.97 | 5.33
189 | Story4 | B31 | 50 MPa RC Beam (25 cm x 25 cm) | Beam | 50MPa | Concrete Rectangular | 250 | 250 | 625 | 7062.5 | 0.44 | 1079.89 | G300E | 2912398.44 | 22.85 | G300E | 685945.31 | 5.38
190 | Story4 | B32 | 50 MPa RC Beam (25 cm x 25 cm) | Beam | 50MPa | Concrete Rectangular | 250 | 250 | 625 | 4662.5 | 0.29 | 712.92 | G300E | 1847515.62 | 14.5 | G300E | 0 | 0
191 | Story4 | B33 | 50 MPa RC Beam (25 cm x 25 cm) | Beam | 50MPa | Concrete Rectangular | 250 | 250 | 625 | 7062.5 | 0.44 | 1079.89 | G300E | 2561921.88 | 20.1 | G300E | 391968.75 | 3.08
192 | Story4 | B34 | 50 MPa RC Beam (25 cm x 25 cm) | Beam | 50MPa | Concrete Rectangular | 250 | 250 | 625 | 7062.5 | 0.44 | 1079.89 | G300E | 2577812.5 | 20.23 | G300E | 293976.56 | 2.31
193 | Story4 | B35 | 50 MPa RC Beam (25 cm x 25 cm) | Beam | 50MPa | Concrete Rectangular | 250 | 250 | 625 | 4662.5 | 0.29 | 712.92 | G300E | 1849264.06 | 14.51 | G300E | 0 | 0
194 | Story4 | B36 | 50 MPa RC Beam (25 cm x 25 cm) | Beam | 50MPa | Concrete Rectangular | 250 | 250 | 625 | 7062.5 | 0.44 | 1079.89 | G300E | 3241687.5 | 25.44 | G300E | 0 | 0
195 | Story4 | B37 | 50 MPa RC Beam (25 cm x 25 cm) | Beam | 50MPa | Concrete Rectangular | 250 | 250 | 625 | 4800 | 0.3 | 733.94 | G300E | 1628700 | 12.78 | G300E | 599400 | 4.7
196 | Story4 | B38 | 50 MPa RC Beam (25 cm x 25 cm) | Beam | 50MPa | Concrete Rectangular | 250 | 250 | 625 | 7062.5 | 0.44 | 1079.89 | G300E | 3305250 | 25.93 | G300E | 391968.75 | 3.08
197 | Story4 | B4 | 50 MPa RC Beam (25 cm x 25 cm) | Beam | 50MPa | Concrete Rectangular | 250 | 250 | 625 | 4662.5 | 0.29 | 712.92 | G300E | 1268200 | 9.95 | G300E | 769603.91 | 6.04
198 | Story4 | B40 | 50 MPa RC Beam (25 cm x 25 cm) | Beam | 50MPa | Concrete Rectangular | 250 | 250 | 625 | 7062.5 | 0.44 | 1079.89 | G300E | 3313489.58 | 26 | G300E | 391968.75 | 3.08
199 | Story4 | B41 | 50 MPa RC Beam (25 cm x 25 cm) | Beam | 50MPa | Concrete Rectangular | 250 | 250 | 625 | 4662.5 | 0.29 | 712.92 | G300E | 1601102.5 | 12.56 | G300E | 517537.5 | 4.06
200 | Story4 | B42 | 50 MPa RC Beam (25 cm x 25 cm) | Beam | 50MPa | Concrete Rectangular | 250 | 250 | 625 | 7062.5 | 0.44 | 1079.89 | G300E | 3251104.17 | 25.51 | G300E | 21457.49 | 0.17
201 | Story4 | B43 | 50 MPa RC Beam (25 cm x 25 cm) | Beam | 50MPa | Concrete Rectangular | 250 | 250 | 625 | 4662.5 | 0.29 | 712.92 | G300E | 1857132.03 | 14.57 | G300E | 0 | 0
202 | Story4 | B44 | 50 MPa RC Beam (25 cm x 25 cm) | Beam | 50MPa | Concrete Rectangular | 250 | 250 | 625 | 7062.5 | 0.44 | 1079.89 | G300E | 2586640.62 | 20.3 | G300E | 489960.94 | 3.84
203 | Story4 | B45 | 50 MPa RC Beam (25 cm x 25 cm) | Beam | 50MPa | Concrete Rectangular | 250 | 250 | 625 | 7062.5 | 0.44 | 1079.89 | G300E | 2926229.17 | 22.96 | G300E | 783937.5 | 6.15
204 | Story4 | B46 | 50 MPa RC Beam (25 cm x 25 cm) | Beam | 50MPa | Concrete Rectangular | 250 | 250 | 625 | 4662.5 | 0.29 | 712.92 | G300E | 1850721.09 | 14.52 | G300E | 0 | 0
205 | Story4 | B47 | 50 MPa RC Beam (25 cm x 25 cm) | Beam | 50MPa | Concrete Rectangular | 250 | 250 | 625 | 7062.5 | 0.44 | 1079.89 | G300E | 3693981.77 | 28.98 | G300E | 85829.97 | 0.67
206 | Story4 | B48 | 50 MPa RC Beam (25 cm x 25 cm) | Beam | 50MPa | Concrete Rectangular | 250 | 250 | 625 | 4662.5 | 0.29 | 712.92 | G300E | 1814003.91 | 14.23 | G300E | 97038.28 | 0.76
207 | Story4 | B49 | 50 MPa RC Beam (25 cm x 25 cm) | Beam | 50MPa | Concrete Rectangular | 250 | 250 | 625 | 7062.5 | 0.44 | 1079.89 | G300E | 3744302.08 | 29.38 | G300E | 85829.97 | 0.67
208 | Story4 | B5 | 50 MPa RC Beam (25 cm x 25 cm) | Beam | 50MPa | Concrete Rectangular | 250 | 250 | 625 | 7062.5 | 0.44 | 1079.89 | G300E | 3744596.35 | 29.38 | G300E | 85829.97 | 0.67
209 | Story4 | B50 | 50 MPa RC Beam (25 cm x 25 cm) | Beam | 50MPa | Concrete Rectangular | 250 | 250 | 625 | 4662.5 | 0.29 | 712.92 | G300E | 1764756.25 | 13.85 | G300E | 582229.69 | 4.57
210 | Story4 | B51 | 50 MPa RC Beam (25 cm x 25 cm) | Beam | 50MPa | Concrete Rectangular | 250 | 250 | 625 | 7062.5 | 0.44 | 1079.89 | G300E | 3744007.81 | 29.38 | G300E | 85829.97 | 0.67
211 | Story4 | B52 | 50 MPa RC Beam (25 cm x 25 cm) | Beam | 50MPa | Concrete Rectangular | 250 | 250 | 625 | 4662.5 | 0.29 | 712.92 | G300E | 1814878.12 | 14.24 | G300E | 97038.28 | 0.76
212 | Story4 | B53 | 50 MPa RC Beam (25 cm x 25 cm) | Beam | 50MPa | Concrete Rectangular | 250 | 250 | 625 | 7062.5 | 0.44 | 1079.89 | G300E | 3693098.96 | 28.98 | G300E | 85829.97 | 0.67
213 | Story4 | B54 | 50 MPa RC Beam (25 cm x 25 cm) | Beam | 50MPa | Concrete Rectangular | 250 | 250 | 625 | 4662.5 | 0.29 | 712.92 | G300E | 1862377.34 | 14.61 | G300E | 215325.18 | 1.69
214 | Story4 | B55 | 50 MPa RC Beam (25 cm x 25 cm) | Beam | 50MPa | Concrete Rectangular | 250 | 250 | 625 | 7062.5 | 0.44 | 1079.89 | G300E | 2928583.33 | 22.98 | G300E | 783937.5 | 6.15
215 | Story4 | B56 | 50 MPa RC Beam (25 cm x 25 cm) | Beam | 50MPa | Concrete Rectangular | 250 | 250 | 625 | 4662.5 | 0.29 | 712.92 | G300E | 1211375.78 | 9.5 | G300E | 780968.75 | 6.13
216 | Story4 | B57 | 50 MPa RC Beam (25 cm x 25 cm) | Beam | 50MPa | Concrete Rectangular | 250 | 250 | 625 | 4662.5 | 0.29 | 712.92 | G300E | 1268200 | 9.95 | G300E | 769603.91 | 6.04
217 | Story4 | B58 | 50 MPa RC Beam (25 cm x 25 cm) | Beam | 50MPa | Concrete Rectangular | 250 | 250 | 625 | 4662.5 | 0.29 | 712.92 | G300E | 1263537.5 | 9.91 | G300E | 776306.25 | 6.09
218 | Story4 | B59 | 50 MPa RC Beam (25 cm x 25 cm) | Beam | 50MPa | Concrete Rectangular | 250 | 250 | 625 | 4662.5 | 0.29 | 712.92 | G300E | 1268200 | 9.95 | G300E | 769603.91 | 6.04
219 | Story4 | B6 | 50 MPa RC Beam (25 cm x 25 cm) | Beam | 50MPa | Concrete Rectangular | 250 | 250 | 625 | 4662.5 | 0.29 | 712.92 | G300E | 1263537.5 | 9.91 | G300E | 776306.25 | 6.09
220 | Story4 | B60 | 50 MPa RC Beam (25 cm x 25 cm) | Beam | 50MPa | Concrete Rectangular | 250 | 250 | 625 | 4662.5 | 0.29 | 712.92 | G300E | 1211375.78 | 9.5 | G300E | 780968.75 | 6.13
221 | Story4 | B7 | 50 MPa RC Beam (25 cm x 25 cm) | Beam | 50MPa | Concrete Rectangular | 250 | 250 | 625 | 7062.5 | 0.44 | 1079.89 | G300E | 3744302.08 | 29.38 | G300E | 85829.97 | 0.67
222 | Story4 | B8 | 50 MPa RC Beam (25 cm x 25 cm) | Beam | 50MPa | Concrete Rectangular | 250 | 250 | 625 | 4662.5 | 0.29 | 712.92 | G300E | 1268200 | 9.95 | G300E | 769603.91 | 6.04
223 | Story4 | B9 | 50 MPa RC Beam (25 cm x 25 cm) | Beam | 50MPa | Concrete Rectangular | 250 | 250 | 625 | 7062.5 | 0.44 | 1079.89 | G300E | 3694276.04 | 28.99 | G300E | 85829.97 | 0.67
224 | Story5 | B1 | 50 MPa RC Beam (25 cm x 25 cm) | Beam | 50MPa | Concrete Rectangular | 250 | 250 | 625 | 7050 | 0.44 | 1077.98 | G300E | 2890793.75 | 22.68 | G300E | 978187.5 | 7.68
225 | Story5 | B10 | 50 MPa RC Beam (25 cm x 25 cm) | Beam | 50MPa | Concrete Rectangular | 250 | 250 | 625 | 4650 | 0.29 | 711.01 | G300E | 1260440.62 | 9.89 | G300E | 952087.5 | 7.47
226 | Story5 | B11 | 50 MPa RC Beam (25 cm x 25 cm) | Beam | 50MPa | Concrete Rectangular | 250 | 250 | 625 | 7050 | 0.44 | 1077.98 | G300E | 2890793.75 | 22.68 | G300E | 978187.5 | 7.68
227 | Story5 | B12 | 50 MPa RC Beam (25 cm x 25 cm) | Beam | 50MPa | Concrete Rectangular | 250 | 250 | 625 | 7050 | 0.44 | 1077.98 | G300E | 2508625 | 19.68 | G300E | 978187.5 | 7.68
228 | Story5 | B13 | 50 MPa RC Beam (25 cm x 25 cm) | Beam | 50MPa | Concrete Rectangular | 250 | 250 | 625 | 4650 | 0.29 | 711.01 | G300E | 1895746.88 | 14.87 | G300E | 429495.8 | 3.37
229 | Story5 | B14 | 50 MPa RC Beam (25 cm x 25 cm) | Beam | 50MPa | Concrete Rectangular | 250 | 250 | 625 | 7050 | 0.44 | 1077.98 | G300E | 3086431.25 | 24.22 | G300E | 21419.52 | 0.17
230 | Story5 | B15 | 50 MPa RC Beam (25 cm x 25 cm) | Beam | 50MPa | Concrete Rectangular | 250 | 250 | 625 | 4650 | 0.29 | 711.01 | G300E | 1777753.12 | 13.95 | G300E | 311526.02 | 2.44
231 | Story5 | B16 | 50 MPa RC Beam (25 cm x 25 cm) | Beam | 50MPa | Concrete Rectangular | 250 | 250 | 625 | 7200 | 0.45 | 1100.92 | G300E | 3225300 | 25.31 | G300E | 599400 | 4.7
232 | Story5 | B17 | 50 MPa RC Beam (25 cm x 25 cm) | Beam | 50MPa | Concrete Rectangular | 250 | 250 | 625 | 4650 | 0.29 | 711.01 | G300E | 1666443.75 | 13.08 | G300E | 580668.75 | 4.56
233 | Story5 | B18 | 50 MPa RC Beam (25 cm x 25 cm) | Beam | 50MPa | Concrete Rectangular | 250 | 250 | 625 | 7200 | 0.45 | 1100.92 | G300E | 3228900 | 25.34 | G300E | 599400 | 4.7
234 | Story5 | B19 | 50 MPa RC Beam (25 cm x 25 cm) | Beam | 50MPa | Concrete Rectangular | 250 | 250 | 625 | 4650 | 0.29 | 711.01 | G300E | 1777753.12 | 13.95 | G300E | 311526.02 | 2.44
235 | Story5 | B2 | 50 MPa RC Beam (25 cm x 25 cm) | Beam | 50MPa | Concrete Rectangular | 250 | 250 | 625 | 4650 | 0.29 | 711.01 | G300E | 1260440.62 | 9.89 | G300E | 952087.5 | 7.47
236 | Story5 | B20 | 50 MPa RC Beam (25 cm x 25 cm) | Beam | 50MPa | Concrete Rectangular | 250 | 250 | 625 | 7050 | 0.44 | 1077.98 | G300E | 3085256.25 | 24.21 | G300E | 21419.52 | 0.17
237 | Story5 | B21 | 50 MPa RC Beam (25 cm x 25 cm) | Beam | 50MPa | Concrete Rectangular | 250 | 250 | 625 | 4650 | 0.29 | 711.01 | G300E | 1896037.5 | 14.88 | G300E | 429495.8 | 3.37
238 | Story5 | B22 | 50 MPa RC Beam (25 cm x 25 cm) | Beam | 50MPa | Concrete Rectangular | 250 | 250 | 625 | 7050 | 0.44 | 1077.98 | G300E | 2509212.5 | 19.69 | G300E | 978187.5 | 7.68
239 | Story5 | B23 | 50 MPa RC Beam (25 cm x 25 cm) | Beam | 50MPa | Concrete Rectangular | 250 | 250 | 625 | 7050 | 0.44 | 1077.98 | G300E | 2465737.5 | 19.35 | G300E | 782550 | 6.14
240 | Story5 | B24 | 50 MPa RC Beam (25 cm x 25 cm) | Beam | 50MPa | Concrete Rectangular | 250 | 250 | 625 | 4650 | 0.29 | 711.01 | G300E | 1871625 | 14.69 | G300E | 63574.95 | 0.5
241 | Story5 | B25 | 50 MPa RC Beam (25 cm x 25 cm) | Beam | 50MPa | Concrete Rectangular | 250 | 250 | 625 | 7050 | 0.44 | 1077.98 | G300E | 2772412.5 | 21.75 | G300E | 782550 | 6.14
242 | Story5 | B26 | 50 MPa RC Beam (25 cm x 25 cm) | Beam | 50MPa | Concrete Rectangular | 250 | 250 | 625 | 4800 | 0.3 | 733.94 | G300E | 1614600 | 12.67 | G300E | 799200 | 6.27
243 | Story5 | B3 | 50 MPa RC Beam (25 cm x 25 cm) | Beam | 50MPa | Concrete Rectangular | 250 | 250 | 625 | 7050 | 0.44 | 1077.98 | G300E | 3693906.25 | 28.98 | G300E | 64258.55 | 0.5
244 | Story5 | B30 | 50 MPa RC Beam (25 cm x 25 cm) | Beam | 50MPa | Concrete Rectangular | 250 | 250 | 625 | 4650 | 0.29 | 711.01 | G300E | 1568212.5 | 12.3 | G300E | 774225 | 6.07
245 | Story5 | B31 | 50 MPa RC Beam (25 cm x 25 cm) | Beam | 50MPa | Concrete Rectangular | 250 | 250 | 625 | 7050 | 0.44 | 1077.98 | G300E | 2772706.25 | 21.76 | G300E | 782550 | 6.14
246 | Story5 | B32 | 50 MPa RC Beam (25 cm x 25 cm) | Beam | 50MPa | Concrete Rectangular | 250 | 250 | 625 | 4650 | 0.29 | 711.01 | G300E | 1869881.25 | 14.67 | G300E | 63574.95 | 0.5
247 | Story5 | B33 | 50 MPa RC Beam (25 cm x 25 cm) | Beam | 50MPa | Concrete Rectangular | 250 | 250 | 625 | 7050 | 0.44 | 1077.98 | G300E | 2465150 | 19.34 | G300E | 782550 | 6.14
248 | Story5 | B34 | 50 MPa RC Beam (25 cm x 25 cm) | Beam | 50MPa | Concrete Rectangular | 250 | 250 | 625 | 7050 | 0.44 | 1077.98 | G300E | 2508625 | 19.68 | G300E | 978187.5 | 7.68
249 | Story5 | B35 | 50 MPa RC Beam (25 cm x 25 cm) | Beam | 50MPa | Concrete Rectangular | 250 | 250 | 625 | 4650 | 0.29 | 711.01 | G300E | 1871625 | 14.69 | G300E | 63574.95 | 0.5
250 | Story5 | B36 | 50 MPa RC Beam (25 cm x 25 cm) | Beam | 50MPa | Concrete Rectangular | 250 | 250 | 625 | 7050 | 0.44 | 1077.98 | G300E | 3086431.25 | 24.22 | G300E | 21419.52 | 0.17
251 | Story5 | B37 | 50 MPa RC Beam (25 cm x 25 cm) | Beam | 50MPa | Concrete Rectangular | 250 | 250 | 625 | 4800 | 0.3 | 733.94 | G300E | 1614600 | 12.67 | G300E | 799200 | 6.27
252 | Story5 | B38 | 50 MPa RC Beam (25 cm x 25 cm) | Beam | 50MPa | Concrete Rectangular | 250 | 250 | 625 | 7050 | 0.44 | 1077.98 | G300E | 3158106.25 | 24.78 | G300E | 586912.5 | 4.61
253 | Story5 | B4 | 50 MPa RC Beam (25 cm x 25 cm) | Beam | 50MPa | Concrete Rectangular | 250 | 250 | 625 | 4650 | 0.29 | 711.01 | G300E | 1236900 | 9.71 | G300E | 911400 | 7.15
254 | Story5 | B40 | 50 MPa RC Beam (25 cm x 25 cm) | Beam | 50MPa | Concrete Rectangular | 250 | 250 | 625 | 7050 | 0.44 | 1077.98 | G300E | 3167800 | 24.86 | G300E | 586912.5 | 4.61
255 | Story5 | B41 | 50 MPa RC Beam (25 cm x 25 cm) | Beam | 50MPa | Concrete Rectangular | 250 | 250 | 625 | 4650 | 0.29 | 711.01 | G300E | 1581310 | 12.41 | G300E | 619380 | 4.86
256 | Story5 | B42 | 50 MPa RC Beam (25 cm x 25 cm) | Beam | 50MPa | Concrete Rectangular | 250 | 250 | 625 | 7050 | 0.44 | 1077.98 | G300E | 3097006.25 | 24.3 | G300E | 336295.28 | 2.64
257 | Story5 | B43 | 50 MPa RC Beam (25 cm x 25 cm) | Beam | 50MPa | Concrete Rectangular | 250 | 250 | 625 | 4650 | 0.29 | 711.01 | G300E | 1878018.75 | 14.74 | G300E | 42383.3 | 0.33
258 | Story5 | B44 | 50 MPa RC Beam (25 cm x 25 cm) | Beam | 50MPa | Concrete Rectangular | 250 | 250 | 625 | 7050 | 0.44 | 1077.98 | G300E | 2521550 | 19.79 | G300E | 684731.25 | 5.37
259 | Story5 | B45 | 50 MPa RC Beam (25 cm x 25 cm) | Beam | 50MPa | Concrete Rectangular | 250 | 250 | 625 | 7050 | 0.44 | 1077.98 | G300E | 2890793.75 | 22.68 | G300E | 978187.5 | 7.68
260 | Story5 | B46 | 50 MPa RC Beam (25 cm x 25 cm) | Beam | 50MPa | Concrete Rectangular | 250 | 250 | 625 | 4650 | 0.29 | 711.01 | G300E | 1895746.88 | 14.87 | G300E | 429495.8 | 3.37
261 | Story5 | B47 | 50 MPa RC Beam (25 cm x 25 cm) | Beam | 50MPa | Concrete Rectangular | 250 | 250 | 625 | 7050 | 0.44 | 1077.98 | G300E | 3693906.25 | 28.98 | G300E | 64258.55 | 0.5
262 | Story5 | B48 | 50 MPa RC Beam (25 cm x 25 cm) | Beam | 50MPa | Concrete Rectangular | 250 | 250 | 625 | 4650 | 0.29 | 711.01 | G300E | 1777753.12 | 13.95 | G300E | 311526.02 | 2.44
263 | Story5 | B49 | 50 MPa RC Beam (25 cm x 25 cm) | Beam | 50MPa | Concrete Rectangular | 250 | 250 | 625 | 7050 | 0.44 | 1077.98 | G300E | 3935075 | 30.88 | G300E | 107097.58 | 0.84
264 | Story5 | B5 | 50 MPa RC Beam (25 cm x 25 cm) | Beam | 50MPa | Concrete Rectangular | 250 | 250 | 625 | 7050 | 0.44 | 1077.98 | G300E | 3935075 | 30.88 | G300E | 107097.58 | 0.84
265 | Story5 | B50 | 50 MPa RC Beam (25 cm x 25 cm) | Beam | 50MPa | Concrete Rectangular | 250 | 250 | 625 | 4650 | 0.29 | 711.01 | G300E | 1666443.75 | 13.08 | G300E | 580668.75 | 4.56
266 | Story5 | B51 | 50 MPa RC Beam (25 cm x 25 cm) | Beam | 50MPa | Concrete Rectangular | 250 | 250 | 625 | 7050 | 0.44 | 1077.98 | G300E | 3934487.5 | 30.87 | G300E | 107097.58 | 0.84
267 | Story5 | B52 | 50 MPa RC Beam (25 cm x 25 cm) | Beam | 50MPa | Concrete Rectangular | 250 | 250 | 625 | 4650 | 0.29 | 711.01 | G300E | 1778334.38 | 13.95 | G300E | 311526.02 | 2.44
268 | Story5 | B53 | 50 MPa RC Beam (25 cm x 25 cm) | Beam | 50MPa | Concrete Rectangular | 250 | 250 | 625 | 7050 | 0.44 | 1077.98 | G300E | 3693025 | 28.98 | G300E | 64258.55 | 0.5
269 | Story5 | B54 | 50 MPa RC Beam (25 cm x 25 cm) | Beam | 50MPa | Concrete Rectangular | 250 | 250 | 625 | 4650 | 0.29 | 711.01 | G300E | 1979737.5 | 15.53 | G300E | 429495.8 | 3.37
270 | Story5 | B55 | 50 MPa RC Beam (25 cm x 25 cm) | Beam | 50MPa | Concrete Rectangular | 250 | 250 | 625 | 7050 | 0.44 | 1077.98 | G300E | 2891381.25 | 22.69 | G300E | 978187.5 | 7.68
271 | Story5 | B56 | 50 MPa RC Beam (25 cm x 25 cm) | Beam | 50MPa | Concrete Rectangular | 250 | 250 | 625 | 4650 | 0.29 | 711.01 | G300E | 1260440.62 | 9.89 | G300E | 952087.5 | 7.47
272 | Story5 | B57 | 50 MPa RC Beam (25 cm x 25 cm) | Beam | 50MPa | Concrete Rectangular | 250 | 250 | 625 | 4650 | 0.29 | 711.01 | G300E | 1236900 | 9.71 | G300E | 911400 | 7.15
273 | Story5 | B58 | 50 MPa RC Beam (25 cm x 25 cm) | Beam | 50MPa | Concrete Rectangular | 250 | 250 | 625 | 4650 | 0.29 | 711.01 | G300E | 1232831.25 | 9.67 | G300E | 878850 | 6.9
274 | Story5 | B59 | 50 MPa RC Beam (25 cm x 25 cm) | Beam | 50MPa | Concrete Rectangular | 250 | 250 | 625 | 4650 | 0.29 | 711.01 | G300E | 1236900 | 9.71 | G300E | 910237.5 | 7.14
275 | Story5 | B6 | 50 MPa RC Beam (25 cm x 25 cm) | Beam | 50MPa | Concrete Rectangular | 250 | 250 | 625 | 4650 | 0.29 | 711.01 | G300E | 1232831.25 | 9.67 | G300E | 878850 | 6.9
276 | Story5 | B60 | 50 MPa RC Beam (25 cm x 25 cm) | Beam | 50MPa | Concrete Rectangular | 250 | 250 | 625 | 4650 | 0.29 | 711.01 | G300E | 1260440.62 | 9.89 | G300E | 950925 | 7.46
277 | Story5 | B7 | 50 MPa RC Beam (25 cm x 25 cm) | Beam | 50MPa | Concrete Rectangular | 250 | 250 | 625 | 7050 | 0.44 | 1077.98 | G300E | 3935075 | 30.88 | G300E | 107097.58 | 0.84
278 | Story5 | B8 | 50 MPa RC Beam (25 cm x 25 cm) | Beam | 50MPa | Concrete Rectangular | 250 | 250 | 625 | 4650 | 0.29 | 711.01 | G300E | 1236900 | 9.71 | G300E | 911400 | 7.15
279 | Story5 | B9 | 50 MPa RC Beam (25 cm x 25 cm) | Beam | 50MPa | Concrete Rectangular | 250 | 250 | 625 | 7050 | 0.44 | 1077.98 | G300E | 3693906.25 | 28.98 | G300E | 64258.55 | 0.5
280 | Story6 | B1 | 50 MPa RC Beam (25 cm x 25 cm) | Beam | 50MPa | Concrete Rectangular | 250 | 250 | 625 | 7050 | 0.44 | 1077.98 | G300E | 2932212.5 | 23.01 | G300E | 1173825 | 9.21
281 | Story6 | B10 | 50 MPa RC Beam (25 cm x 25 cm) | Beam | 50MPa | Concrete Rectangular | 250 | 250 | 625 | 4650 | 0.29 | 711.01 | G300E | 1202315.62 | 9.43 | G300E | 888150 | 6.97
282 | Story6 | B11 | 50 MPa RC Beam (25 cm x 25 cm) | Beam | 50MPa | Concrete Rectangular | 250 | 250 | 625 | 7050 | 0.44 | 1077.98 | G300E | 2932212.5 | 23.01 | G300E | 1173825 | 9.21
283 | Story6 | B12 | 50 MPa RC Beam (25 cm x 25 cm) | Beam | 50MPa | Concrete Rectangular | 250 | 250 | 625 | 7050 | 0.44 | 1077.98 | G300E | 2524193.75 | 19.81 | G300E | 684731.25 | 5.37
284 | Story6 | B13 | 50 MPa RC Beam (25 cm x 25 cm) | Beam | 50MPa | Concrete Rectangular | 250 | 250 | 625 | 4650 | 0.29 | 711.01 | G300E | 1766128.12 | 13.86 | G300E | 429495.8 | 3.37
285 | Story6 | B14 | 50 MPa RC Beam (25 cm x 25 cm) | Beam | 50MPa | Concrete Rectangular | 250 | 250 | 625 | 7050 | 0.44 | 1077.98 | G300E | 3176318.75 | 24.92 | G300E | 21419.52 | 0.17
286 | Story6 | B15 | 50 MPa RC Beam (25 cm x 25 cm) | Beam | 50MPa | Concrete Rectangular | 250 | 250 | 625 | 4650 | 0.29 | 711.01 | G300E | 1782403.12 | 13.99 | G300E | 311526.02 | 2.44
287 | Story6 | B16 | 50 MPa RC Beam (25 cm x 25 cm) | Beam | 50MPa | Concrete Rectangular | 250 | 250 | 625 | 7200 | 0.45 | 1100.92 | G300E | 3219600 | 25.26 | G300E | 399600 | 3.14
288 | Story6 | B17 | 50 MPa RC Beam (25 cm x 25 cm) | Beam | 50MPa | Concrete Rectangular | 250 | 250 | 625 | 4650 | 0.29 | 711.01 | G300E | 1693181.25 | 13.29 | G300E | 580668.75 | 4.56
289 | Story6 | B18 | 50 MPa RC Beam (25 cm x 25 cm) | Beam | 50MPa | Concrete Rectangular | 250 | 250 | 625 | 7200 | 0.45 | 1100.92 | G300E | 3218400 | 25.25 | G300E | 399600 | 3.14
290 | Story6 | B19 | 50 MPa RC Beam (25 cm x 25 cm) | Beam | 50MPa | Concrete Rectangular | 250 | 250 | 625 | 4650 | 0.29 | 711.01 | G300E | 1782403.12 | 13.99 | G300E | 311526.02 | 2.44
291 | Story6 | B2 | 50 MPa RC Beam (25 cm x 25 cm) | Beam | 50MPa | Concrete Rectangular | 250 | 250 | 625 | 4650 | 0.29 | 711.01 | G300E | 1202315.62 | 9.43 | G300E | 888150 | 6.97
292 | Story6 | B20 | 50 MPa RC Beam (25 cm x 25 cm) | Beam | 50MPa | Concrete Rectangular | 250 | 250 | 625 | 7050 | 0.44 | 1077.98 | G300E | 3177200 | 24.93 | G300E | 21419.52 | 0.17
293 | Story6 | B21 | 50 MPa RC Beam (25 cm x 25 cm) | Beam | 50MPa | Concrete Rectangular | 250 | 250 | 625 | 4650 | 0.29 | 711.01 | G300E | 1766128.12 | 13.86 | G300E | 429495.8 | 3.37
294 | Story6 | B22 | 50 MPa RC Beam (25 cm x 25 cm) | Beam | 50MPa | Concrete Rectangular | 250 | 250 | 625 | 7050 | 0.44 | 1077.98 | G300E | 2523900 | 19.8 | G300E | 684731.25 | 5.37
295 | Story6 | B23 | 50 MPa RC Beam (25 cm x 25 cm) | Beam | 50MPa | Concrete Rectangular | 250 | 250 | 625 | 7050 | 0.44 | 1077.98 | G300E | 2465150 | 19.34 | G300E | 195637.5 | 1.54
296 | Story6 | B24 | 50 MPa RC Beam (25 cm x 25 cm) | Beam | 50MPa | Concrete Rectangular | 250 | 250 | 625 | 4650 | 0.29 | 711.01 | G300E | 1853606.25 | 14.54 | G300E | 21191.65 | 0.17
297 | Story6 | B25 | 50 MPa RC Beam (25 cm x 25 cm) | Beam | 50MPa | Concrete Rectangular | 250 | 250 | 625 | 7050 | 0.44 | 1077.98 | G300E | 2823525 | 22.15 | G300E | 782550 | 6.14
298 | Story6 | B26 | 50 MPa RC Beam (25 cm x 25 cm) | Beam | 50MPa | Concrete Rectangular | 250 | 250 | 625 | 4800 | 0.3 | 733.94 | G300E | 1614000 | 12.66 | G300E | 799200 | 6.27
299 | Story6 | B3 | 50 MPa RC Beam (25 cm x 25 cm) | Beam | 50MPa | Concrete Rectangular | 250 | 250 | 625 | 7050 | 0.44 | 1077.98 | G300E | 3602843.75 | 28.27 | G300E | 64258.55 | 0.5
300 | Story6 | B30 | 50 MPa RC Beam (25 cm x 25 cm) | Beam | 50MPa | Concrete Rectangular | 250 | 250 | 625 | 4650 | 0.29 | 711.01 | G300E | 1563562.5 | 12.27 | G300E | 774225 | 6.07
301 | Story6 | B31 | 50 MPa RC Beam (25 cm x 25 cm) | Beam | 50MPa | Concrete Rectangular | 250 | 250 | 625 | 7050 | 0.44 | 1077.98 | G300E | 2822937.5 | 22.15 | G300E | 782550 | 6.14
302 | Story6 | B32 | 50 MPa RC Beam (25 cm x 25 cm) | Beam | 50MPa | Concrete Rectangular | 250 | 250 | 625 | 4650 | 0.29 | 711.01 | G300E | 1853606.25 | 14.54 | G300E | 21191.65 | 0.17
303 | Story6 | B33 | 50 MPa RC Beam (25 cm x 25 cm) | Beam | 50MPa | Concrete Rectangular | 250 | 250 | 625 | 7050 | 0.44 | 1077.98 | G300E | 2465150 | 19.34 | G300E | 195637.5 | 1.54
304 | Story6 | B34 | 50 MPa RC Beam (25 cm x 25 cm) | Beam | 50MPa | Concrete Rectangular | 250 | 250 | 625 | 7050 | 0.44 | 1077.98 | G300E | 2524193.75 | 19.81 | G300E | 684731.25 | 5.37
305 | Story6 | B35 | 50 MPa RC Beam (25 cm x 25 cm) | Beam | 50MPa | Concrete Rectangular | 250 | 250 | 625 | 4650 | 0.29 | 711.01 | G300E | 1853606.25 | 14.54 | G300E | 21191.65 | 0.17
306 | Story6 | B36 | 50 MPa RC Beam (25 cm x 25 cm) | Beam | 50MPa | Concrete Rectangular | 250 | 250 | 625 | 7050 | 0.44 | 1077.98 | G300E | 3176318.75 | 24.92 | G300E | 21419.52 | 0.17
307 | Story6 | B37 | 50 MPa RC Beam (25 cm x 25 cm) | Beam | 50MPa | Concrete Rectangular | 250 | 250 | 625 | 4800 | 0.3 | 733.94 | G300E | 1614000 | 12.66 | G300E | 799200 | 6.27
308 | Story6 | B38 | 50 MPa RC Beam (25 cm x 25 cm) | Beam | 50MPa | Concrete Rectangular | 250 | 250 | 625 | 7050 | 0.44 | 1077.98 | G300E | 3152525 | 24.74 | G300E | 391275 | 3.07
309 | Story6 | B4 | 50 MPa RC Beam (25 cm x 25 cm) | Beam | 50MPa | Concrete Rectangular | 250 | 250 | 625 | 4650 | 0.29 | 711.01 | G300E | 1242712.5 | 9.75 | G300E | 841650 | 6.6
310 | Story6 | B40 | 50 MPa RC Beam (25 cm x 25 cm) | Beam | 50MPa | Concrete Rectangular | 250 | 250 | 625 | 7050 | 0.44 | 1077.98 | G300E | 3151056.25 | 24.72 | G300E | 391275 | 3.07
311 | Story6 | B41 | 50 MPa RC Beam (25 cm x 25 cm) | Beam | 50MPa | Concrete Rectangular | 250 | 250 | 625 | 4650 | 0.29 | 711.01 | G300E | 1563562.5 | 12.27 | G300E | 774225 | 6.07
312 | Story6 | B42 | 50 MPa RC Beam (25 cm x 25 cm) | Beam | 50MPa | Concrete Rectangular | 250 | 250 | 625 | 7050 | 0.44 | 1077.98 | G300E | 3178081.25 | 24.94 | G300E | 21419.52 | 0.17
313 | Story6 | B43 | 50 MPa RC Beam (25 cm x 25 cm) | Beam | 50MPa | Concrete Rectangular | 250 | 250 | 625 | 4650 | 0.29 | 711.01 | G300E | 1853606.25 | 14.54 | G300E | 21191.65 | 0.17
314 | Story6 | B44 | 50 MPa RC Beam (25 cm x 25 cm) | Beam | 50MPa | Concrete Rectangular | 250 | 250 | 625 | 7050 | 0.44 | 1077.98 | G300E | 2523900 | 19.8 | G300E | 684731.25 | 5.37
315 | Story6 | B45 | 50 MPa RC Beam (25 cm x 25 cm) | Beam | 50MPa | Concrete Rectangular | 250 | 250 | 625 | 7050 | 0.44 | 1077.98 | G300E | 2932212.5 | 23.01 | G300E | 1173825 | 9.21
316 | Story6 | B46 | 50 MPa RC Beam (25 cm x 25 cm) | Beam | 50MPa | Concrete Rectangular | 250 | 250 | 625 | 4650 | 0.29 | 711.01 | G300E | 1766128.12 | 13.86 | G300E | 429495.8 | 3.37
317 | Story6 | B47 | 50 MPa RC Beam (25 cm x 25 cm) | Beam | 50MPa | Concrete Rectangular | 250 | 250 | 625 | 7050 | 0.44 | 1077.98 | G300E | 3602843.75 | 28.27 | G300E | 64258.55 | 0.5
318 | Story6 | B48 | 50 MPa RC Beam (25 cm x 25 cm) | Beam | 50MPa | Concrete Rectangular | 250 | 250 | 625 | 4650 | 0.29 | 711.01 | G300E | 1782403.12 | 13.99 | G300E | 311526.02 | 2.44
319 | Story6 | B49 | 50 MPa RC Beam (25 cm x 25 cm) | Beam | 50MPa | Concrete Rectangular | 250 | 250 | 625 | 7050 | 0.44 | 1077.98 | G300E | 3927437.5 | 30.82 | G300E | 107097.58 | 0.84
320 | Story6 | B5 | 50 MPa RC Beam (25 cm x 25 cm) | Beam | 50MPa | Concrete Rectangular | 250 | 250 | 625 | 7050 | 0.44 | 1077.98 | G300E | 3927437.5 | 30.82 | G300E | 107097.58 | 0.84
321 | Story6 | B50 | 50 MPa RC Beam (25 cm x 25 cm) | Beam | 50MPa | Concrete Rectangular | 250 | 250 | 625 | 4650 | 0.29 | 711.01 | G300E | 1693181.25 | 13.29 | G300E | 580668.75 | 4.56
322 | Story6 | B51 | 50 MPa RC Beam (25 cm x 25 cm) | Beam | 50MPa | Concrete Rectangular | 250 | 250 | 625 | 7050 | 0.44 | 1077.98 | G300E | 3927437.5 | 30.82 | G300E | 107097.58 | 0.84
323 | Story6 | B52 | 50 MPa RC Beam (25 cm x 25 cm) | Beam | 50MPa | Concrete Rectangular | 250 | 250 | 625 | 4650 | 0.29 | 711.01 | G300E | 1782403.12 | 13.99 | G300E | 311526.02 | 2.44
324 | Story6 | B53 | 50 MPa RC Beam (25 cm x 25 cm) | Beam | 50MPa | Concrete Rectangular | 250 | 250 | 625 | 7050 | 0.44 | 1077.98 | G300E | 3603137.5 | 28.27 | G300E | 64258.55 | 0.5
325 | Story6 | B54 | 50 MPa RC Beam (25 cm x 25 cm) | Beam | 50MPa | Concrete Rectangular | 250 | 250 | 625 | 4650 | 0.29 | 711.01 | G300E | 1765546.88 | 13.85 | G300E | 429495.8 | 3.37
326 | Story6 | B55 | 50 MPa RC Beam (25 cm x 25 cm) | Beam | 50MPa | Concrete Rectangular | 250 | 250 | 625 | 7050 | 0.44 | 1077.98 | G300E | 2932212.5 | 23.01 | G300E | 1173825 | 9.21
327 | Story6 | B56 | 50 MPa RC Beam (25 cm x 25 cm) | Beam | 50MPa | Concrete Rectangular | 250 | 250 | 625 | 4650 | 0.29 | 711.01 | G300E | 1202315.62 | 9.43 | G300E | 888150 | 6.97
328 | Story6 | B57 | 50 MPa RC Beam (25 cm x 25 cm) | Beam | 50MPa | Concrete Rectangular | 250 | 250 | 625 | 4650 | 0.29 | 711.01 | G300E | 1242712.5 | 9.75 | G300E | 841650 | 6.6
329 | Story6 | B58 | 50 MPa RC Beam (25 cm x 25 cm) | Beam | 50MPa | Concrete Rectangular | 250 | 250 | 625 | 4650 | 0.29 | 711.01 | G300E | 1235737.5 | 9.7 | G300E | 827700 | 6.49
330 | Story6 | B59 | 50 MPa RC Beam (25 cm x 25 cm) | Beam | 50MPa | Concrete Rectangular | 250 | 250 | 625 | 4650 | 0.29 | 711.01 | G300E | 1242712.5 | 9.75 | G300E | 841650 | 6.6
331 | Story6 | B6 | 50 MPa RC Beam (25 cm x 25 cm) | Beam | 50MPa | Concrete Rectangular | 250 | 250 | 625 | 4650 | 0.29 | 711.01 | G300E | 1235737.5 | 9.7 | G300E | 827700 | 6.49
332 | Story6 | B60 | 50 MPa RC Beam (25 cm x 25 cm) | Beam | 50MPa | Concrete Rectangular | 250 | 250 | 625 | 4650 | 0.29 | 711.01 | G300E | 1202315.62 | 9.43 | G300E | 888150 | 6.97
333 | Story6 | B7 | 50 MPa RC Beam (25 cm x 25 cm) | Beam | 50MPa | Concrete Rectangular | 250 | 250 | 625 | 7050 | 0.44 | 1077.98 | G300E | 3927437.5 | 30.82 | G300E | 107097.58 | 0.84
334 | Story6 | B8 | 50 MPa RC Beam (25 cm x 25 cm) | Beam | 50MPa | Concrete Rectangular | 250 | 250 | 625 | 4650 | 0.29 | 711.01 | G300E | 1242712.5 | 9.75 | G300E | 841650 | 6.6
335 | Story6 | B9 | 50 MPa RC Beam (25 cm x 25 cm) | Beam | 50MPa | Concrete Rectangular | 250 | 250 | 625 | 7050 | 0.44 | 1077.98 | G300E | 3602843.75 | 28.27 | G300E | 64258.55 | 0.5

## Columns
| Story | Label | Section | Structural_Element_Type | Material | Cross_Section_Type | Width_(mm) | Depth_(mm) | Area_(cm^2) | Length_(mm) | Volume_(m^3) | Mass_(kg) | Long._Rebar_Material | Long._Rebar_Volume_(mm^3) | Long._Rebar_Mass_(kg) | Tran._Rebar_Material | Tran._Rebar_Volume_(mm^3) | Tran._Rebar_Mass_(kg)
0 | Story1 | C1 | 50 MPa RC Column (30 cm x 30 cm) | Column | 50MPa | Concrete Rectangular | 300 | 300 | 900 | 3250 | 0.29 | 715.6 | G300E | 2925000 | 22.95 | G300E | 0 | 0
1 | Story1 | C10 | 50 MPa RC Column (30 cm x 30 cm) | Column | 50MPa | Concrete Rectangular | 300 | 300 | 900 | 3225 | 0.29 | 710.09 | G300E | 4183900 | 32.83 | G300E | 0 | 0
2 | Story1 | C11 | 50 MPa RC Column (30 cm x 30 cm) | Column | 50MPa | Concrete Rectangular | 300 | 300 | 900 | 3225 | 0.29 | 710.09 | G300E | 16506625 | 129.52 | G300E | 0 | 0
3 | Story1 | C12 | 50 MPa RC Column (30 cm x 30 cm) | Column | 50MPa | Concrete Rectangular | 300 | 300 | 900 | 3225 | 0.29 | 710.09 | G300E | 2902500 | 22.77 | G300E | 0 | 0
4 | Story1 | C13 | 50 MPa RC Column (30 cm x 30 cm) | Column | 50MPa | Concrete Rectangular | 300 | 300 | 900 | 3225 | 0.29 | 710.09 | G300E | 2902500 | 22.77 | G300E | 0 | 0
5 | Story1 | C14 | 50 MPa RC Column (30 cm x 30 cm) | Column | 50MPa | Concrete Rectangular | 300 | 300 | 900 | 3225 | 0.29 | 710.09 | G300E | 2902500 | 22.77 | G300E | 0 | 0
6 | Story1 | C17 | 50 MPa RC Column (30 cm x 30 cm) | Column | 50MPa | Concrete Rectangular | 300 | 300 | 900 | 3225 | 0.29 | 710.09 | G300E | 2902500 | 22.77 | G300E | 0 | 0
7 | Story1 | C18 | 50 MPa RC Column (30 cm x 30 cm) | Column | 50MPa | Concrete Rectangular | 300 | 300 | 900 | 3225 | 0.29 | 710.09 | G300E | 2902500 | 22.77 | G300E | 0 | 0
8 | Story1 | C19 | 50 MPa RC Column (30 cm x 30 cm) | Column | 50MPa | Concrete Rectangular | 300 | 300 | 900 | 3225 | 0.29 | 710.09 | G300E | 2902500 | 22.77 | G300E | 0 | 0
9 | Story1 | C2 | 50 MPa RC Column (30 cm x 30 cm) | Column | 50MPa | Concrete Rectangular | 300 | 300 | 900 | 3225 | 0.29 | 710.09 | G300E | 2902500 | 22.77 | G300E | 0 | 0
10 | Story1 | C20 | 50 MPa RC Column (30 cm x 30 cm) | Column | 50MPa | Concrete Rectangular | 300 | 300 | 900 | 3225 | 0.29 | 710.09 | G300E | 2902500 | 22.77 | G300E | 0 | 0
11 | Story1 | C23 | 50 MPa RC Column (30 cm x 30 cm) | Column | 50MPa | Concrete Rectangular | 300 | 300 | 900 | 3225 | 0.29 | 710.09 | G300E | 2902500 | 22.77 | G300E | 0 | 0
12 | Story1 | C24 | 50 MPa RC Column (30 cm x 30 cm) | Column | 50MPa | Concrete Rectangular | 300 | 300 | 900 | 3225 | 0.29 | 710.09 | G300E | 2902500 | 22.77 | G300E | 0 | 0
13 | Story1 | C25 | 50 MPa RC Column (30 cm x 30 cm) | Column | 50MPa | Concrete Rectangular | 300 | 300 | 900 | 3225 | 0.29 | 710.09 | G300E | 2902500 | 22.77 | G300E | 0 | 0
14 | Story1 | C26 | 50 MPa RC Column (30 cm x 30 cm) | Column | 50MPa | Concrete Rectangular | 300 | 300 | 900 | 3225 | 0.29 | 710.09 | G300E | 16504475 | 129.5 | G300E | 0 | 0
15 | Story1 | C27 | 50 MPa RC Column (30 cm x 30 cm) | Column | 50MPa | Concrete Rectangular | 300 | 300 | 900 | 3225 | 0.29 | 710.09 | G300E | 4182825 | 32.82 | G300E | 0 | 0
16 | Story1 | C28 | 50 MPa RC Column (30 cm x 30 cm) | Column | 50MPa | Concrete Rectangular | 300 | 300 | 900 | 3225 | 0.29 | 710.09 | G300E | 4187125 | 32.85 | G300E | 0 | 0
17 | Story1 | C29 | 50 MPa RC Column (30 cm x 30 cm) | Column | 50MPa | Concrete Rectangular | 300 | 300 | 900 | 3225 | 0.29 | 710.09 | G300E | 16485125 | 129.35 | G300E | 0 | 0
18 | Story1 | C3 | 50 MPa RC Column (30 cm x 30 cm) | Column | 50MPa | Concrete Rectangular | 300 | 300 | 900 | 3225 | 0.29 | 710.09 | G300E | 2902500 | 22.77 | G300E | 0 | 0
19 | Story1 | C30 | 50 MPa RC Column (30 cm x 30 cm) | Column | 50MPa | Concrete Rectangular | 300 | 300 | 900 | 3225 | 0.29 | 710.09 | G300E | 2902500 | 22.77 | G300E | 0 | 0
20 | Story1 | C31 | 50 MPa RC Column (30 cm x 30 cm) | Column | 50MPa | Concrete Rectangular | 300 | 300 | 900 | 3250 | 0.29 | 715.6 | G300E | 2925000 | 22.95 | G300E | 0 | 0
21 | Story1 | C32 | 50 MPa RC Column (30 cm x 30 cm) | Column | 50MPa | Concrete Rectangular | 300 | 300 | 900 | 3225 | 0.29 | 710.09 | G300E | 2902500 | 22.77 | G300E | 0 | 0
22 | Story1 | C33 | 50 MPa RC Column (30 cm x 30 cm) | Column | 50MPa | Concrete Rectangular | 300 | 300 | 900 | 3225 | 0.29 | 710.09 | G300E | 2902500 | 22.77 | G300E | 0 | 0
23 | Story1 | C34 | 50 MPa RC Column (30 cm x 30 cm) | Column | 50MPa | Concrete Rectangular | 300 | 300 | 900 | 3225 | 0.29 | 710.09 | G300E | 2902500 | 22.77 | G300E | 0 | 0
24 | Story1 | C35 | 50 MPa RC Column (30 cm x 30 cm) | Column | 50MPa | Concrete Rectangular | 300 | 300 | 900 | 3225 | 0.29 | 710.09 | G300E | 2902500 | 22.77 | G300E | 0 | 0
25 | Story1 | C36 | 50 MPa RC Column (30 cm x 30 cm) | Column | 50MPa | Concrete Rectangular | 300 | 300 | 900 | 3250 | 0.29 | 715.6 | G300E | 2925000 | 22.95 | G300E | 0 | 0
26 | Story1 | C4 | 50 MPa RC Column (30 cm x 30 cm) | Column | 50MPa | Concrete Rectangular | 300 | 300 | 900 | 3225 | 0.29 | 710.09 | G300E | 2902500 | 22.77 | G300E | 0 | 0
27 | Story1 | C5 | 50 MPa RC Column (30 cm x 30 cm) | Column | 50MPa | Concrete Rectangular | 300 | 300 | 900 | 3225 | 0.29 | 710.09 | G300E | 2902500 | 22.77 | G300E | 0 | 0
28 | Story1 | C6 | 50 MPa RC Column (30 cm x 30 cm) | Column | 50MPa | Concrete Rectangular | 300 | 300 | 900 | 3250 | 0.29 | 715.6 | G300E | 2925000 | 22.95 | G300E | 0 | 0
29 | Story1 | C7 | 50 MPa RC Column (30 cm x 30 cm) | Column | 50MPa | Concrete Rectangular | 300 | 300 | 900 | 3225 | 0.29 | 710.09 | G300E | 2902500 | 22.77 | G300E | 0 | 0
30 | Story1 | C8 | 50 MPa RC Column (30 cm x 30 cm) | Column | 50MPa | Concrete Rectangular | 300 | 300 | 900 | 3225 | 0.29 | 710.09 | G300E | 16504475 | 129.5 | G300E | 0 | 0
31 | Story1 | C9 | 50 MPa RC Column (30 cm x 30 cm) | Column | 50MPa | Concrete Rectangular | 300 | 300 | 900 | 3225 | 0.29 | 710.09 | G300E | 4183900 | 32.83 | G300E | 0 | 0
32 | Story2 | C1 | 50 MPa RC Column (30 cm x 30 cm) | Column | 50MPa | Concrete Rectangular | 300 | 300 | 900 | 3250 | 0.29 | 715.6 | G300E | 2925000 | 22.95 | G300E | 0 | 0
33 | Story2 | C10 | 50 MPa RC Column (30 cm x 30 cm) | Column | 50MPa | Concrete Rectangular | 300 | 300 | 900 | 3225 | 0.29 | 710.09 | G300E | 2902500 | 22.77 | G300E | 0 | 0
34 | Story2 | C11 | 50 MPa RC Column (30 cm x 30 cm) | Column | 50MPa | Concrete Rectangular | 300 | 300 | 900 | 3225 | 0.29 | 710.09 | G300E | 5372850 | 42.16 | G300E | 0 | 0
35 | Story2 | C12 | 50 MPa RC Column (30 cm x 30 cm) | Column | 50MPa | Concrete Rectangular | 300 | 300 | 900 | 3225 | 0.29 | 710.09 | G300E | 2902500 | 22.77 | G300E | 0 | 0
36 | Story2 | C13 | 50 MPa RC Column (30 cm x 30 cm) | Column | 50MPa | Concrete Rectangular | 300 | 300 | 900 | 3225 | 0.29 | 710.09 | G300E | 2902500 | 22.77 | G300E | 0 | 0
37 | Story2 | C14 | 50 MPa RC Column (30 cm x 30 cm) | Column | 50MPa | Concrete Rectangular | 300 | 300 | 900 | 3225 | 0.29 | 710.09 | G300E | 2902500 | 22.77 | G300E | 0 | 0
38 | Story2 | C17 | 50 MPa RC Column (30 cm x 30 cm) | Column | 50MPa | Concrete Rectangular | 300 | 300 | 900 | 3225 | 0.29 | 710.09 | G300E | 2902500 | 22.77 | G300E | 0 | 0
39 | Story2 | C18 | 50 MPa RC Column (30 cm x 30 cm) | Column | 50MPa | Concrete Rectangular | 300 | 300 | 900 | 3225 | 0.29 | 710.09 | G300E | 2902500 | 22.77 | G300E | 0 | 0
40 | Story2 | C19 | 50 MPa RC Column (30 cm x 30 cm) | Column | 50MPa | Concrete Rectangular | 300 | 300 | 900 | 3225 | 0.29 | 710.09 | G300E | 2902500 | 22.77 | G300E | 0 | 0
41 | Story2 | C2 | 50 MPa RC Column (30 cm x 30 cm) | Column | 50MPa | Concrete Rectangular | 300 | 300 | 900 | 3225 | 0.29 | 710.09 | G300E | 2902500 | 22.77 | G300E | 0 | 0
42 | Story2 | C20 | 50 MPa RC Column (30 cm x 30 cm) | Column | 50MPa | Concrete Rectangular | 300 | 300 | 900 | 3225 | 0.29 | 710.09 | G300E | 2902500 | 22.77 | G300E | 0 | 0
43 | Story2 | C23 | 50 MPa RC Column (30 cm x 30 cm) | Column | 50MPa | Concrete Rectangular | 300 | 300 | 900 | 3225 | 0.29 | 710.09 | G300E | 2902500 | 22.77 | G300E | 0 | 0
44 | Story2 | C24 | 50 MPa RC Column (30 cm x 30 cm) | Column | 50MPa | Concrete Rectangular | 300 | 300 | 900 | 3225 | 0.29 | 710.09 | G300E | 2902500 | 22.77 | G300E | 0 | 0
45 | Story2 | C25 | 50 MPa RC Column (30 cm x 30 cm) | Column | 50MPa | Concrete Rectangular | 300 | 300 | 900 | 3225 | 0.29 | 710.09 | G300E | 2902500 | 22.77 | G300E | 0 | 0
46 | Story2 | C26 | 50 MPa RC Column (30 cm x 30 cm) | Column | 50MPa | Concrete Rectangular | 300 | 300 | 900 | 3225 | 0.29 | 710.09 | G300E | 5372850 | 42.16 | G300E | 0 | 0
47 | Story2 | C27 | 50 MPa RC Column (30 cm x 30 cm) | Column | 50MPa | Concrete Rectangular | 300 | 300 | 900 | 3225 | 0.29 | 710.09 | G300E | 2902500 | 22.77 | G300E | 0 | 0
48 | Story2 | C28 | 50 MPa RC Column (30 cm x 30 cm) | Column | 50MPa | Concrete Rectangular | 300 | 300 | 900 | 3225 | 0.29 | 710.09 | G300E | 2902500 | 22.77 | G300E | 0 | 0
49 | Story2 | C29 | 50 MPa RC Column (30 cm x 30 cm) | Column | 50MPa | Concrete Rectangular | 300 | 300 | 900 | 3225 | 0.29 | 710.09 | G300E | 5356725 | 42.03 | G300E | 0 | 0
50 | Story2 | C3 | 50 MPa RC Column (30 cm x 30 cm) | Column | 50MPa | Concrete Rectangular | 300 | 300 | 900 | 3225 | 0.29 | 710.09 | G300E | 2902500 | 22.77 | G300E | 0 | 0
51 | Story2 | C30 | 50 MPa RC Column (30 cm x 30 cm) | Column | 50MPa | Concrete Rectangular | 300 | 300 | 900 | 3225 | 0.29 | 710.09 | G300E | 2902500 | 22.77 | G300E | 0 | 0
52 | Story2 | C31 | 50 MPa RC Column (30 cm x 30 cm) | Column | 50MPa | Concrete Rectangular | 300 | 300 | 900 | 3250 | 0.29 | 715.6 | G300E | 2925000 | 22.95 | G300E | 0 | 0
53 | Story2 | C32 | 50 MPa RC Column (30 cm x 30 cm) | Column | 50MPa | Concrete Rectangular | 300 | 300 | 900 | 3225 | 0.29 | 710.09 | G300E | 2902500 | 22.77 | G300E | 0 | 0
54 | Story2 | C33 | 50 MPa RC Column (30 cm x 30 cm) | Column | 50MPa | Concrete Rectangular | 300 | 300 | 900 | 3225 | 0.29 | 710.09 | G300E | 2902500 | 22.77 | G300E | 0 | 0
55 | Story2 | C34 | 50 MPa RC Column (30 cm x 30 cm) | Column | 50MPa | Concrete Rectangular | 300 | 300 | 900 | 3225 | 0.29 | 710.09 | G300E | 2902500 | 22.77 | G300E | 0 | 0
56 | Story2 | C35 | 50 MPa RC Column (30 cm x 30 cm) | Column | 50MPa | Concrete Rectangular | 300 | 300 | 900 | 3225 | 0.29 | 710.09 | G300E | 2902500 | 22.77 | G300E | 0 | 0
57 | Story2 | C36 | 50 MPa RC Column (30 cm x 30 cm) | Column | 50MPa | Concrete Rectangular | 300 | 300 | 900 | 3250 | 0.29 | 715.6 | G300E | 2925000 | 22.95 | G300E | 0 | 0
58 | Story2 | C4 | 50 MPa RC Column (30 cm x 30 cm) | Column | 50MPa | Concrete Rectangular | 300 | 300 | 900 | 3225 | 0.29 | 710.09 | G300E | 2902500 | 22.77 | G300E | 0 | 0
59 | Story2 | C5 | 50 MPa RC Column (30 cm x 30 cm) | Column | 50MPa | Concrete Rectangular | 300 | 300 | 900 | 3225 | 0.29 | 710.09 | G300E | 2902500 | 22.77 | G300E | 0 | 0
60 | Story2 | C6 | 50 MPa RC Column (30 cm x 30 cm) | Column | 50MPa | Concrete Rectangular | 300 | 300 | 900 | 3250 | 0.29 | 715.6 | G300E | 2925000 | 22.95 | G300E | 0 | 0
61 | Story2 | C7 | 50 MPa RC Column (30 cm x 30 cm) | Column | 50MPa | Concrete Rectangular | 300 | 300 | 900 | 3225 | 0.29 | 710.09 | G300E | 2902500 | 22.77 | G300E | 0 | 0
62 | Story2 | C8 | 50 MPa RC Column (30 cm x 30 cm) | Column | 50MPa | Concrete Rectangular | 300 | 300 | 900 | 3225 | 0.29 | 710.09 | G300E | 5372850 | 42.16 | G300E | 0 | 0
63 | Story2 | C9 | 50 MPa RC Column (30 cm x 30 cm) | Column | 50MPa | Concrete Rectangular | 300 | 300 | 900 | 3225 | 0.29 | 710.09 | G300E | 2902500 | 22.77 | G300E | 0 | 0
64 | Story3 | C1 | 50 MPa RC Column (25 cm x 25 cm) | Column | 50MPa | Concrete Rectangular | 250 | 250 | 625 | 3250 | 0.2 | 496.94 | G300E | 3391916.67 | 26.61 | G300E | 0 | 0
65 | Story3 | C10 | 50 MPa RC Column (25 cm x 25 cm) | Column | 50MPa | Concrete Rectangular | 250 | 250 | 625 | 3225 | 0.2 | 493.12 | G300E | 4097900 | 32.15 | G300E | 0 | 0
66 | Story3 | C11 | 50 MPa RC Column (25 cm x 25 cm) | Column | 50MPa | Concrete Rectangular | 250 | 250 | 625 | 3225 | 0.2 | 493.12 | G300E | 15876675 | 124.57 | G300E | 0 | 0
67 | Story3 | C12 | 50 MPa RC Column (25 cm x 25 cm) | Column | 50MPa | Concrete Rectangular | 250 | 250 | 625 | 3225 | 0.2 | 493.12 | G300E | 4140900 | 32.49 | G300E | 0 | 0
68 | Story3 | C13 | 50 MPa RC Column (25 cm x 25 cm) | Column | 50MPa | Concrete Rectangular | 250 | 250 | 625 | 3225 | 0.2 | 493.12 | G300E | 2738025 | 21.48 | G300E | 0 | 0
69 | Story3 | C14 | 50 MPa RC Column (25 cm x 25 cm) | Column | 50MPa | Concrete Rectangular | 250 | 250 | 625 | 3225 | 0.2 | 493.12 | G300E | 2015625 | 15.82 | G300E | 0 | 0
70 | Story3 | C17 | 50 MPa RC Column (25 cm x 25 cm) | Column | 50MPa | Concrete Rectangular | 250 | 250 | 625 | 3225 | 0.2 | 493.12 | G300E | 2015625 | 15.82 | G300E | 0 | 0
71 | Story3 | C18 | 50 MPa RC Column (25 cm x 25 cm) | Column | 50MPa | Concrete Rectangular | 250 | 250 | 625 | 3225 | 0.2 | 493.12 | G300E | 2733725 | 21.45 | G300E | 0 | 0
72 | Story3 | C19 | 50 MPa RC Column (25 cm x 25 cm) | Column | 50MPa | Concrete Rectangular | 250 | 250 | 625 | 3225 | 0.2 | 493.12 | G300E | 2738025 | 21.48 | G300E | 0 | 0
73 | Story3 | C2 | 50 MPa RC Column (25 cm x 25 cm) | Column | 50MPa | Concrete Rectangular | 250 | 250 | 625 | 3225 | 0.2 | 493.12 | G300E | 5282550 | 41.45 | G300E | 0 | 0
74 | Story3 | C20 | 50 MPa RC Column (25 cm x 25 cm) | Column | 50MPa | Concrete Rectangular | 250 | 250 | 625 | 3225 | 0.2 | 493.12 | G300E | 2015625 | 15.82 | G300E | 0 | 0
75 | Story3 | C23 | 50 MPa RC Column (25 cm x 25 cm) | Column | 50MPa | Concrete Rectangular | 250 | 250 | 625 | 3225 | 0.2 | 493.12 | G300E | 2015625 | 15.82 | G300E | 0 | 0
76 | Story3 | C24 | 50 MPa RC Column (25 cm x 25 cm) | Column | 50MPa | Concrete Rectangular | 250 | 250 | 625 | 3225 | 0.2 | 493.12 | G300E | 2734800 | 21.46 | G300E | 0 | 0
77 | Story3 | C25 | 50 MPa RC Column (25 cm x 25 cm) | Column | 50MPa | Concrete Rectangular | 250 | 250 | 625 | 3225 | 0.2 | 493.12 | G300E | 4140900 | 32.49 | G300E | 0 | 0
78 | Story3 | C26 | 50 MPa RC Column (25 cm x 25 cm) | Column | 50MPa | Concrete Rectangular | 250 | 250 | 625 | 3225 | 0.2 | 493.12 | G300E | 15876675 | 124.57 | G300E | 0 | 0
79 | Story3 | C27 | 50 MPa RC Column (25 cm x 25 cm) | Column | 50MPa | Concrete Rectangular | 250 | 250 | 625 | 3225 | 0.2 | 493.12 | G300E | 4095750 | 32.14 | G300E | 0 | 0
80 | Story3 | C28 | 50 MPa RC Column (25 cm x 25 cm) | Column | 50MPa | Concrete Rectangular | 250 | 250 | 625 | 3225 | 0.2 | 493.12 | G300E | 4094675 | 32.13 | G300E | 0 | 0
81 | Story3 | C29 | 50 MPa RC Column (25 cm x 25 cm) | Column | 50MPa | Concrete Rectangular | 250 | 250 | 625 | 3225 | 0.2 | 493.12 | G300E | 15873450 | 124.55 | G300E | 0 | 0
82 | Story3 | C3 | 50 MPa RC Column (25 cm x 25 cm) | Column | 50MPa | Concrete Rectangular | 250 | 250 | 625 | 3225 | 0.2 | 493.12 | G300E | 5487875 | 43.06 | G300E | 0 | 0
83 | Story3 | C30 | 50 MPa RC Column (25 cm x 25 cm) | Column | 50MPa | Concrete Rectangular | 250 | 250 | 625 | 3225 | 0.2 | 493.12 | G300E | 4134450 | 32.44 | G300E | 0 | 0
84 | Story3 | C31 | 50 MPa RC Column (25 cm x 25 cm) | Column | 50MPa | Concrete Rectangular | 250 | 250 | 625 | 3250 | 0.2 | 496.94 | G300E | 3391916.67 | 26.61 | G300E | 0 | 0
85 | Story3 | C32 | 50 MPa RC Column (25 cm x 25 cm) | Column | 50MPa | Concrete Rectangular | 250 | 250 | 625 | 3225 | 0.2 | 493.12 | G300E | 5281475 | 41.44 | G300E | 0 | 0
86 | Story3 | C33 | 50 MPa RC Column (25 cm x 25 cm) | Column | 50MPa | Concrete Rectangular | 250 | 250 | 625 | 3225 | 0.2 | 493.12 | G300E | 5486800 | 43.05 | G300E | 0 | 0
87 | Story3 | C34 | 50 MPa RC Column (25 cm x 25 cm) | Column | 50MPa | Concrete Rectangular | 250 | 250 | 625 | 3225 | 0.2 | 493.12 | G300E | 5486800 | 43.05 | G300E | 0 | 0
88 | Story3 | C35 | 50 MPa RC Column (25 cm x 25 cm) | Column | 50MPa | Concrete Rectangular | 250 | 250 | 625 | 3225 | 0.2 | 493.12 | G300E | 5279325 | 41.42 | G300E | 0 | 0
89 | Story3 | C36 | 50 MPa RC Column (25 cm x 25 cm) | Column | 50MPa | Concrete Rectangular | 250 | 250 | 625 | 3250 | 0.2 | 496.94 | G300E | 3389750 | 26.6 | G300E | 0 | 0
90 | Story3 | C4 | 50 MPa RC Column (25 cm x 25 cm) | Column | 50MPa | Concrete Rectangular | 250 | 250 | 625 | 3225 | 0.2 | 493.12 | G300E | 5487875 | 43.06 | G300E | 0 | 0
91 | Story3 | C5 | 50 MPa RC Column (25 cm x 25 cm) | Column | 50MPa | Concrete Rectangular | 250 | 250 | 625 | 3225 | 0.2 | 493.12 | G300E | 5281475 | 41.44 | G300E | 0 | 0
92 | Story3 | C6 | 50 MPa RC Column (25 cm x 25 cm) | Column | 50MPa | Concrete Rectangular | 250 | 250 | 625 | 3250 | 0.2 | 496.94 | G300E | 3391916.67 | 26.61 | G300E | 0 | 0
93 | Story3 | C7 | 50 MPa RC Column (25 cm x 25 cm) | Column | 50MPa | Concrete Rectangular | 250 | 250 | 625 | 3225 | 0.2 | 493.12 | G300E | 4140900 | 32.49 | G300E | 0 | 0
94 | Story3 | C8 | 50 MPa RC Column (25 cm x 25 cm) | Column | 50MPa | Concrete Rectangular | 250 | 250 | 625 | 3225 | 0.2 | 493.12 | G300E | 15876675 | 124.57 | G300E | 0 | 0
95 | Story3 | C9 | 50 MPa RC Column (25 cm x 25 cm) | Column | 50MPa | Concrete Rectangular | 250 | 250 | 625 | 3225 | 0.2 | 493.12 | G300E | 4097900 | 32.15 | G300E | 0 | 0
96 | Story4 | C1 | 50 MPa RC Column (25 cm x 25 cm) | Column | 50MPa | Concrete Rectangular | 250 | 250 | 625 | 3250 | 0.2 | 496.94 | G300E | 2295583.33 | 18.01 | G300E | 0 | 0
97 | Story4 | C10 | 50 MPa RC Column (25 cm x 25 cm) | Column | 50MPa | Concrete Rectangular | 250 | 250 | 625 | 3225 | 0.2 | 493.12 | G300E | 2015625 | 15.82 | G300E | 0 | 0
98 | Story4 | C11 | 50 MPa RC Column (25 cm x 25 cm) | Column | 50MPa | Concrete Rectangular | 250 | 250 | 625 | 3225 | 0.2 | 493.12 | G300E | 8137750 | 63.85 | G300E | 0 | 0
99 | Story4 | C12 | 50 MPa RC Column (25 cm x 25 cm) | Column | 50MPa | Concrete Rectangular | 250 | 250 | 625 | 3225 | 0.2 | 493.12 | G300E | 2015625 | 15.82 | G300E | 0 | 0
100 | Story4 | C13 | 50 MPa RC Column (25 cm x 25 cm) | Column | 50MPa | Concrete Rectangular | 250 | 250 | 625 | 3225 | 0.2 | 493.12 | G300E | 2015625 | 15.82 | G300E | 0 | 0
101 | Story4 | C14 | 50 MPa RC Column (25 cm x 25 cm) | Column | 50MPa | Concrete Rectangular | 250 | 250 | 625 | 3225 | 0.2 | 493.12 | G300E | 2015625 | 15.82 | G300E | 0 | 0
102 | Story4 | C17 | 50 MPa RC Column (25 cm x 25 cm) | Column | 50MPa | Concrete Rectangular | 250 | 250 | 625 | 3225 | 0.2 | 493.12 | G300E | 2015625 | 15.82 | G300E | 0 | 0
103 | Story4 | C18 | 50 MPa RC Column (25 cm x 25 cm) | Column | 50MPa | Concrete Rectangular | 250 | 250 | 625 | 3225 | 0.2 | 493.12 | G300E | 2015625 | 15.82 | G300E | 0 | 0
104 | Story4 | C19 | 50 MPa RC Column (25 cm x 25 cm) | Column | 50MPa | Concrete Rectangular | 250 | 250 | 625 | 3225 | 0.2 | 493.12 | G300E | 2015625 | 15.82 | G300E | 0 | 0
105 | Story4 | C2 | 50 MPa RC Column (25 cm x 25 cm) | Column | 50MPa | Concrete Rectangular | 250 | 250 | 625 | 3225 | 0.2 | 493.12 | G300E | 2573550 | 20.19 | G300E | 0 | 0
106 | Story4 | C20 | 50 MPa RC Column (25 cm x 25 cm) | Column | 50MPa | Concrete Rectangular | 250 | 250 | 625 | 3225 | 0.2 | 493.12 | G300E | 2015625 | 15.82 | G300E | 0 | 0
107 | Story4 | C23 | 50 MPa RC Column (25 cm x 25 cm) | Column | 50MPa | Concrete Rectangular | 250 | 250 | 625 | 3225 | 0.2 | 493.12 | G300E | 2015625 | 15.82 | G300E | 0 | 0
108 | Story4 | C24 | 50 MPa RC Column (25 cm x 25 cm) | Column | 50MPa | Concrete Rectangular | 250 | 250 | 625 | 3225 | 0.2 | 493.12 | G300E | 2015625 | 15.82 | G300E | 0 | 0
109 | Story4 | C25 | 50 MPa RC Column (25 cm x 25 cm) | Column | 50MPa | Concrete Rectangular | 250 | 250 | 625 | 3225 | 0.2 | 493.12 | G300E | 2015625 | 15.82 | G300E | 0 | 0
110 | Story4 | C26 | 50 MPa RC Column (25 cm x 25 cm) | Column | 50MPa | Concrete Rectangular | 250 | 250 | 625 | 3225 | 0.2 | 493.12 | G300E | 8137750 | 63.85 | G300E | 0 | 0
111 | Story4 | C27 | 50 MPa RC Column (25 cm x 25 cm) | Column | 50MPa | Concrete Rectangular | 250 | 250 | 625 | 3225 | 0.2 | 493.12 | G300E | 2015625 | 15.82 | G300E | 0 | 0
112 | Story4 | C28 | 50 MPa RC Column (25 cm x 25 cm) | Column | 50MPa | Concrete Rectangular | 250 | 250 | 625 | 3225 | 0.2 | 493.12 | G300E | 2015625 | 15.82 | G300E | 0 | 0
113 | Story4 | C29 | 50 MPa RC Column (25 cm x 25 cm) | Column | 50MPa | Concrete Rectangular | 250 | 250 | 625 | 3225 | 0.2 | 493.12 | G300E | 8127000 | 63.77 | G300E | 0 | 0
114 | Story4 | C3 | 50 MPa RC Column (25 cm x 25 cm) | Column | 50MPa | Concrete Rectangular | 250 | 250 | 625 | 3225 | 0.2 | 493.12 | G300E | 3168025 | 24.86 | G300E | 0 | 0
115 | Story4 | C30 | 50 MPa RC Column (25 cm x 25 cm) | Column | 50MPa | Concrete Rectangular | 250 | 250 | 625 | 3225 | 0.2 | 493.12 | G300E | 2015625 | 15.82 | G300E | 0 | 0
116 | Story4 | C31 | 50 MPa RC Column (25 cm x 25 cm) | Column | 50MPa | Concrete Rectangular | 250 | 250 | 625 | 3250 | 0.2 | 496.94 | G300E | 2295583.33 | 18.01 | G300E | 0 | 0
117 | Story4 | C32 | 50 MPa RC Column (25 cm x 25 cm) | Column | 50MPa | Concrete Rectangular | 250 | 250 | 625 | 3225 | 0.2 | 493.12 | G300E | 2573550 | 20.19 | G300E | 0 | 0
118 | Story4 | C33 | 50 MPa RC Column (25 cm x 25 cm) | Column | 50MPa | Concrete Rectangular | 250 | 250 | 625 | 3225 | 0.2 | 493.12 | G300E | 3155125 | 24.76 | G300E | 0 | 0
119 | Story4 | C34 | 50 MPa RC Column (25 cm x 25 cm) | Column | 50MPa | Concrete Rectangular | 250 | 250 | 625 | 3225 | 0.2 | 493.12 | G300E | 3099225 | 24.32 | G300E | 0 | 0
120 | Story4 | C35 | 50 MPa RC Column (25 cm x 25 cm) | Column | 50MPa | Concrete Rectangular | 250 | 250 | 625 | 3225 | 0.2 | 493.12 | G300E | 2572475 | 20.18 | G300E | 0 | 0
121 | Story4 | C36 | 50 MPa RC Column (25 cm x 25 cm) | Column | 50MPa | Concrete Rectangular | 250 | 250 | 625 | 3250 | 0.2 | 496.94 | G300E | 2294500 | 18 | G300E | 0 | 0
122 | Story4 | C4 | 50 MPa RC Column (25 cm x 25 cm) | Column | 50MPa | Concrete Rectangular | 250 | 250 | 625 | 3225 | 0.2 | 493.12 | G300E | 3111050 | 24.41 | G300E | 0 | 0
123 | Story4 | C5 | 50 MPa RC Column (25 cm x 25 cm) | Column | 50MPa | Concrete Rectangular | 250 | 250 | 625 | 3225 | 0.2 | 493.12 | G300E | 2573550 | 20.19 | G300E | 0 | 0
124 | Story4 | C6 | 50 MPa RC Column (25 cm x 25 cm) | Column | 50MPa | Concrete Rectangular | 250 | 250 | 625 | 3250 | 0.2 | 496.94 | G300E | 2295583.33 | 18.01 | G300E | 0 | 0
125 | Story4 | C7 | 50 MPa RC Column (25 cm x 25 cm) | Column | 50MPa | Concrete Rectangular | 250 | 250 | 625 | 3225 | 0.2 | 493.12 | G300E | 2015625 | 15.82 | G300E | 0 | 0
126 | Story4 | C8 | 50 MPa RC Column (25 cm x 25 cm) | Column | 50MPa | Concrete Rectangular | 250 | 250 | 625 | 3225 | 0.2 | 493.12 | G300E | 8137750 | 63.85 | G300E | 0 | 0
127 | Story4 | C9 | 50 MPa RC Column (25 cm x 25 cm) | Column | 50MPa | Concrete Rectangular | 250 | 250 | 625 | 3225 | 0.2 | 493.12 | G300E | 2015625 | 15.82 | G300E | 0 | 0
128 | Story5 | C1 | 50 MPa RC Column (25 cm x 25 cm) | Column | 50MPa | Concrete Rectangular | 250 | 250 | 625 | 3250 | 0.2 | 496.94 | G300E | 2031250 | 15.94 | G300E | 0 | 0
129 | Story5 | C10 | 50 MPa RC Column (25 cm x 25 cm) | Column | 50MPa | Concrete Rectangular | 250 | 250 | 625 | 3225 | 0.2 | 493.12 | G300E | 2015625 | 15.82 | G300E | 0 | 0
130 | Story5 | C11 | 50 MPa RC Column (25 cm x 25 cm) | Column | 50MPa | Concrete Rectangular | 250 | 250 | 625 | 3225 | 0.2 | 493.12 | G300E | 2015625 | 15.82 | G300E | 0 | 0
131 | Story5 | C12 | 50 MPa RC Column (25 cm x 25 cm) | Column | 50MPa | Concrete Rectangular | 250 | 250 | 625 | 3225 | 0.2 | 493.12 | G300E | 2015625 | 15.82 | G300E | 0 | 0
132 | Story5 | C13 | 50 MPa RC Column (25 cm x 25 cm) | Column | 50MPa | Concrete Rectangular | 250 | 250 | 625 | 3225 | 0.2 | 493.12 | G300E | 2015625 | 15.82 | G300E | 0 | 0
133 | Story5 | C14 | 50 MPa RC Column (25 cm x 25 cm) | Column | 50MPa | Concrete Rectangular | 250 | 250 | 625 | 3225 | 0.2 | 493.12 | G300E | 2286525 | 17.94 | G300E | 0 | 0
134 | Story5 | C17 | 50 MPa RC Column (25 cm x 25 cm) | Column | 50MPa | Concrete Rectangular | 250 | 250 | 625 | 3225 | 0.2 | 493.12 | G300E | 2280075 | 17.89 | G300E | 0 | 0
135 | Story5 | C18 | 50 MPa RC Column (25 cm x 25 cm) | Column | 50MPa | Concrete Rectangular | 250 | 250 | 625 | 3225 | 0.2 | 493.12 | G300E | 2015625 | 15.82 | G300E | 0 | 0
136 | Story5 | C19 | 50 MPa RC Column (25 cm x 25 cm) | Column | 50MPa | Concrete Rectangular | 250 | 250 | 625 | 3225 | 0.2 | 493.12 | G300E | 2015625 | 15.82 | G300E | 0 | 0
137 | Story5 | C2 | 50 MPa RC Column (25 cm x 25 cm) | Column | 50MPa | Concrete Rectangular | 250 | 250 | 625 | 3225 | 0.2 | 493.12 | G300E | 3171250 | 24.88 | G300E | 0 | 0
138 | Story5 | C20 | 50 MPa RC Column (25 cm x 25 cm) | Column | 50MPa | Concrete Rectangular | 250 | 250 | 625 | 3225 | 0.2 | 493.12 | G300E | 2286525 | 17.94 | G300E | 0 | 0
139 | Story5 | C23 | 50 MPa RC Column (25 cm x 25 cm) | Column | 50MPa | Concrete Rectangular | 250 | 250 | 625 | 3225 | 0.2 | 493.12 | G300E | 2286525 | 17.94 | G300E | 0 | 0
140 | Story5 | C24 | 50 MPa RC Column (25 cm x 25 cm) | Column | 50MPa | Concrete Rectangular | 250 | 250 | 625 | 3225 | 0.2 | 493.12 | G300E | 2015625 | 15.82 | G300E | 0 | 0
141 | Story5 | C25 | 50 MPa RC Column (25 cm x 25 cm) | Column | 50MPa | Concrete Rectangular | 250 | 250 | 625 | 3225 | 0.2 | 493.12 | G300E | 2015625 | 15.82 | G300E | 0 | 0
142 | Story5 | C26 | 50 MPa RC Column (25 cm x 25 cm) | Column | 50MPa | Concrete Rectangular | 250 | 250 | 625 | 3225 | 0.2 | 493.12 | G300E | 2015625 | 15.82 | G300E | 0 | 0
143 | Story5 | C27 | 50 MPa RC Column (25 cm x 25 cm) | Column | 50MPa | Concrete Rectangular | 250 | 250 | 625 | 3225 | 0.2 | 493.12 | G300E | 2015625 | 15.82 | G300E | 0 | 0
144 | Story5 | C28 | 50 MPa RC Column (25 cm x 25 cm) | Column | 50MPa | Concrete Rectangular | 250 | 250 | 625 | 3225 | 0.2 | 493.12 | G300E | 2015625 | 15.82 | G300E | 0 | 0
145 | Story5 | C29 | 50 MPa RC Column (25 cm x 25 cm) | Column | 50MPa | Concrete Rectangular | 250 | 250 | 625 | 3225 | 0.2 | 493.12 | G300E | 2015625 | 15.82 | G300E | 0 | 0
146 | Story5 | C3 | 50 MPa RC Column (25 cm x 25 cm) | Column | 50MPa | Concrete Rectangular | 250 | 250 | 625 | 3225 | 0.2 | 493.12 | G300E | 2673525 | 20.98 | G300E | 0 | 0
147 | Story5 | C30 | 50 MPa RC Column (25 cm x 25 cm) | Column | 50MPa | Concrete Rectangular | 250 | 250 | 625 | 3225 | 0.2 | 493.12 | G300E | 2015625 | 15.82 | G300E | 0 | 0
148 | Story5 | C31 | 50 MPa RC Column (25 cm x 25 cm) | Column | 50MPa | Concrete Rectangular | 250 | 250 | 625 | 3250 | 0.2 | 496.94 | G300E | 2031250 | 15.94 | G300E | 0 | 0
149 | Story5 | C32 | 50 MPa RC Column (25 cm x 25 cm) | Column | 50MPa | Concrete Rectangular | 250 | 250 | 625 | 3225 | 0.2 | 493.12 | G300E | 3171250 | 24.88 | G300E | 0 | 0
150 | Story5 | C33 | 50 MPa RC Column (25 cm x 25 cm) | Column | 50MPa | Concrete Rectangular | 250 | 250 | 625 | 3225 | 0.2 | 493.12 | G300E | 2668150 | 20.94 | G300E | 0 | 0
151 | Story5 | C34 | 50 MPa RC Column (25 cm x 25 cm) | Column | 50MPa | Concrete Rectangular | 250 | 250 | 625 | 3225 | 0.2 | 493.12 | G300E | 2560650 | 20.09 | G300E | 0 | 0
152 | Story5 | C35 | 50 MPa RC Column (25 cm x 25 cm) | Column | 50MPa | Concrete Rectangular | 250 | 250 | 625 | 3225 | 0.2 | 493.12 | G300E | 3169100 | 24.87 | G300E | 0 | 0
153 | Story5 | C36 | 50 MPa RC Column (25 cm x 25 cm) | Column | 50MPa | Concrete Rectangular | 250 | 250 | 625 | 3250 | 0.2 | 496.94 | G300E | 2031250 | 15.94 | G300E | 0 | 0
154 | Story5 | C4 | 50 MPa RC Column (25 cm x 25 cm) | Column | 50MPa | Concrete Rectangular | 250 | 250 | 625 | 3225 | 0.2 | 493.12 | G300E | 2577850 | 20.23 | G300E | 0 | 0
155 | Story5 | C5 | 50 MPa RC Column (25 cm x 25 cm) | Column | 50MPa | Concrete Rectangular | 250 | 250 | 625 | 3225 | 0.2 | 493.12 | G300E | 3171250 | 24.88 | G300E | 0 | 0
156 | Story5 | C6 | 50 MPa RC Column (25 cm x 25 cm) | Column | 50MPa | Concrete Rectangular | 250 | 250 | 625 | 3250 | 0.2 | 496.94 | G300E | 2031250 | 15.94 | G300E | 0 | 0
157 | Story5 | C7 | 50 MPa RC Column (25 cm x 25 cm) | Column | 50MPa | Concrete Rectangular | 250 | 250 | 625 | 3225 | 0.2 | 493.12 | G300E | 2015625 | 15.82 | G300E | 0 | 0
158 | Story5 | C8 | 50 MPa RC Column (25 cm x 25 cm) | Column | 50MPa | Concrete Rectangular | 250 | 250 | 625 | 3225 | 0.2 | 493.12 | G300E | 2015625 | 15.82 | G300E | 0 | 0
159 | Story5 | C9 | 50 MPa RC Column (25 cm x 25 cm) | Column | 50MPa | Concrete Rectangular | 250 | 250 | 625 | 3225 | 0.2 | 493.12 | G300E | 2015625 | 15.82 | G300E | 0 | 0
160 | Story6 | C1 | 50 MPa RC Column (25 cm x 25 cm) | Column | 50MPa | Concrete Rectangular | 250 | 250 | 625 | 3250 | 0.2 | 496.94 | G300E | 2031250 | 15.94 | G300E | 0 | 0
161 | Story6 | C10 | 50 MPa RC Column (25 cm x 25 cm) | Column | 50MPa | Concrete Rectangular | 250 | 250 | 625 | 3225 | 0.2 | 493.12 | G300E | 2015625 | 15.82 | G300E | 0 | 0
162 | Story6 | C11 | 50 MPa RC Column (25 cm x 25 cm) | Column | 50MPa | Concrete Rectangular | 250 | 250 | 625 | 3225 | 0.2 | 493.12 | G300E | 2015625 | 15.82 | G300E | 0 | 0
163 | Story6 | C12 | 50 MPa RC Column (25 cm x 25 cm) | Column | 50MPa | Concrete Rectangular | 250 | 250 | 625 | 3225 | 0.2 | 493.12 | G300E | 2187625 | 17.16 | G300E | 0 | 0
164 | Story6 | C13 | 50 MPa RC Column (25 cm x 25 cm) | Column | 50MPa | Concrete Rectangular | 250 | 250 | 625 | 3225 | 0.2 | 493.12 | G300E | 2015625 | 15.82 | G300E | 0 | 0
165 | Story6 | C14 | 50 MPa RC Column (25 cm x 25 cm) | Column | 50MPa | Concrete Rectangular | 250 | 250 | 625 | 3225 | 0.2 | 493.12 | G300E | 2015625 | 15.82 | G300E | 0 | 0
166 | Story6 | C17 | 50 MPa RC Column (25 cm x 25 cm) | Column | 50MPa | Concrete Rectangular | 250 | 250 | 625 | 3225 | 0.2 | 493.12 | G300E | 2015625 | 15.82 | G300E | 0 | 0
167 | Story6 | C18 | 50 MPa RC Column (25 cm x 25 cm) | Column | 50MPa | Concrete Rectangular | 250 | 250 | 625 | 3225 | 0.2 | 493.12 | G300E | 2015625 | 15.82 | G300E | 0 | 0
168 | Story6 | C19 | 50 MPa RC Column (25 cm x 25 cm) | Column | 50MPa | Concrete Rectangular | 250 | 250 | 625 | 3225 | 0.2 | 493.12 | G300E | 2015625 | 15.82 | G300E | 0 | 0
169 | Story6 | C2 | 50 MPa RC Column (25 cm x 25 cm) | Column | 50MPa | Concrete Rectangular | 250 | 250 | 625 | 3225 | 0.2 | 493.12 | G300E | 2767050 | 21.71 | G300E | 0 | 0
170 | Story6 | C20 | 50 MPa RC Column (25 cm x 25 cm) | Column | 50MPa | Concrete Rectangular | 250 | 250 | 625 | 3225 | 0.2 | 493.12 | G300E | 2015625 | 15.82 | G300E | 0 | 0
171 | Story6 | C23 | 50 MPa RC Column (25 cm x 25 cm) | Column | 50MPa | Concrete Rectangular | 250 | 250 | 625 | 3225 | 0.2 | 493.12 | G300E | 2015625 | 15.82 | G300E | 0 | 0
172 | Story6 | C24 | 50 MPa RC Column (25 cm x 25 cm) | Column | 50MPa | Concrete Rectangular | 250 | 250 | 625 | 3225 | 0.2 | 493.12 | G300E | 2015625 | 15.82 | G300E | 0 | 0
173 | Story6 | C25 | 50 MPa RC Column (25 cm x 25 cm) | Column | 50MPa | Concrete Rectangular | 250 | 250 | 625 | 3225 | 0.2 | 493.12 | G300E | 2186550 | 17.16 | G300E | 0 | 0
174 | Story6 | C26 | 50 MPa RC Column (25 cm x 25 cm) | Column | 50MPa | Concrete Rectangular | 250 | 250 | 625 | 3225 | 0.2 | 493.12 | G300E | 2015625 | 15.82 | G300E | 0 | 0
175 | Story6 | C27 | 50 MPa RC Column (25 cm x 25 cm) | Column | 50MPa | Concrete Rectangular | 250 | 250 | 625 | 3225 | 0.2 | 493.12 | G300E | 2015625 | 15.82 | G300E | 0 | 0
176 | Story6 | C28 | 50 MPa RC Column (25 cm x 25 cm) | Column | 50MPa | Concrete Rectangular | 250 | 250 | 625 | 3225 | 0.2 | 493.12 | G300E | 2015625 | 15.82 | G300E | 0 | 0
177 | Story6 | C29 | 50 MPa RC Column (25 cm x 25 cm) | Column | 50MPa | Concrete Rectangular | 250 | 250 | 625 | 3225 | 0.2 | 493.12 | G300E | 2015625 | 15.82 | G300E | 0 | 0
178 | Story6 | C3 | 50 MPa RC Column (25 cm x 25 cm) | Column | 50MPa | Concrete Rectangular | 250 | 250 | 625 | 3225 | 0.2 | 493.12 | G300E | 2015625 | 15.82 | G300E | 0 | 0
179 | Story6 | C30 | 50 MPa RC Column (25 cm x 25 cm) | Column | 50MPa | Concrete Rectangular | 250 | 250 | 625 | 3225 | 0.2 | 493.12 | G300E | 2175800 | 17.07 | G300E | 0 | 0
180 | Story6 | C31 | 50 MPa RC Column (25 cm x 25 cm) | Column | 50MPa | Concrete Rectangular | 250 | 250 | 625 | 3250 | 0.2 | 496.94 | G300E | 2031250 | 15.94 | G300E | 0 | 0
181 | Story6 | C32 | 50 MPa RC Column (25 cm x 25 cm) | Column | 50MPa | Concrete Rectangular | 250 | 250 | 625 | 3225 | 0.2 | 493.12 | G300E | 2767050 | 21.71 | G300E | 0 | 0
182 | Story6 | C33 | 50 MPa RC Column (25 cm x 25 cm) | Column | 50MPa | Concrete Rectangular | 250 | 250 | 625 | 3225 | 0.2 | 493.12 | G300E | 2015625 | 15.82 | G300E | 0 | 0
183 | Story6 | C34 | 50 MPa RC Column (25 cm x 25 cm) | Column | 50MPa | Concrete Rectangular | 250 | 250 | 625 | 3225 | 0.2 | 493.12 | G300E | 2015625 | 15.82 | G300E | 0 | 0
184 | Story6 | C35 | 50 MPa RC Column (25 cm x 25 cm) | Column | 50MPa | Concrete Rectangular | 250 | 250 | 625 | 3225 | 0.2 | 493.12 | G300E | 2765975 | 21.7 | G300E | 0 | 0
185 | Story6 | C36 | 50 MPa RC Column (25 cm x 25 cm) | Column | 50MPa | Concrete Rectangular | 250 | 250 | 625 | 3250 | 0.2 | 496.94 | G300E | 2031250 | 15.94 | G300E | 0 | 0
186 | Story6 | C4 | 50 MPa RC Column (25 cm x 25 cm) | Column | 50MPa | Concrete Rectangular | 250 | 250 | 625 | 3225 | 0.2 | 493.12 | G300E | 2015625 | 15.82 | G300E | 0 | 0
187 | Story6 | C5 | 50 MPa RC Column (25 cm x 25 cm) | Column | 50MPa | Concrete Rectangular | 250 | 250 | 625 | 3225 | 0.2 | 493.12 | G300E | 2767050 | 21.71 | G300E | 0 | 0
188 | Story6 | C6 | 50 MPa RC Column (25 cm x 25 cm) | Column | 50MPa | Concrete Rectangular | 250 | 250 | 625 | 3250 | 0.2 | 496.94 | G300E | 2031250 | 15.94 | G300E | 0 | 0
189 | Story6 | C7 | 50 MPa RC Column (25 cm x 25 cm) | Column | 50MPa | Concrete Rectangular | 250 | 250 | 625 | 3225 | 0.2 | 493.12 | G300E | 2186550 | 17.16 | G300E | 0 | 0
190 | Story6 | C8 | 50 MPa RC Column (25 cm x 25 cm) | Column | 50MPa | Concrete Rectangular | 250 | 250 | 625 | 3225 | 0.2 | 493.12 | G300E | 2015625 | 15.82 | G300E | 0 | 0
191 | Story6 | C9 | 50 MPa RC Column (25 cm x 25 cm) | Column | 50MPa | Concrete Rectangular | 250 | 250 | 625 | 3225 | 0.2 | 493.12 | G300E | 2015625 | 15.82 | G300E | 0 | 0
192 | Story6 | D1 | 50 MPa RC Column (35 cm x 35 cm) | Column | 50MPa | Concrete Rectangular | 350 | 350 | 1225 | 5940.5 | 0.73 | 1780.33 | G300E | 7468693.62 | 58.6 | G300E | 0 | 0
193 | Story6 | D10 | 50 MPa RC Column (35 cm x 35 cm) | Column | 50MPa | Concrete Rectangular | 350 | 350 | 1225 | 8005.6 | 0.98 | 2399.23 | G300E | 9806860 | 76.95 | G300E | 0 | 0
194 | Story6 | D11 | 50 MPa RC Column (35 cm x 35 cm) | Column | 50MPa | Concrete Rectangular | 350 | 350 | 1225 | 8005.6 | 0.98 | 2399.23 | G300E | 29568683.6 | 232.01 | G300E | 2286399.36 | 17.94
195 | Story6 | D12 | 50 MPa RC Column (35 cm x 35 cm) | Column | 50MPa | Concrete Rectangular | 350 | 350 | 1225 | 8005.6 | 0.98 | 2399.23 | G300E | 29546668.2 | 231.83 | G300E | 2286399.36 | 17.94
196 | Story6 | D13 | 50 MPa RC Column (35 cm x 35 cm) | Column | 50MPa | Concrete Rectangular | 350 | 350 | 1225 | 8005.6 | 0.98 | 2399.23 | G300E | 9806860 | 76.95 | G300E | 0 | 0
197 | Story6 | D14 | 50 MPa RC Column (35 cm x 35 cm) | Column | 50MPa | Concrete Rectangular | 350 | 350 | 1225 | 8005.6 | 0.98 | 2399.23 | G300E | 9806860 | 76.95 | G300E | 0 | 0
198 | Story6 | D15 | 50 MPa RC Column (35 cm x 35 cm) | Column | 50MPa | Concrete Rectangular | 350 | 350 | 1225 | 5940.5 | 0.73 | 1780.33 | G300E | 8999857.5 | 70.62 | G300E | 0 | 0
199 | Story6 | D16 | 50 MPa RC Column (35 cm x 35 cm) | Column | 50MPa | Concrete Rectangular | 350 | 350 | 1225 | 5940.5 | 0.73 | 1780.33 | G300E | 25468408.62 | 199.83 | G300E | 1696606.8 | 13.31
200 | Story6 | D17 | 50 MPa RC Column (35 cm x 35 cm) | Column | 50MPa | Concrete Rectangular | 350 | 350 | 1225 | 5940.5 | 0.73 | 1780.33 | G300E | 7277112.5 | 57.1 | G300E | 0 | 0
201 | Story6 | D18 | 50 MPa RC Column (35 cm x 35 cm) | Column | 50MPa | Concrete Rectangular | 350 | 350 | 1225 | 5940.5 | 0.73 | 1780.33 | G300E | 7277112.5 | 57.1 | G300E | 0 | 0
202 | Story6 | D19 | 50 MPa RC Column (35 cm x 35 cm) | Column | 50MPa | Concrete Rectangular | 350 | 350 | 1225 | 8005.6 | 0.98 | 2399.23 | G300E | 9806860 | 76.95 | G300E | 0 | 0
203 | Story6 | D2 | 50 MPa RC Column (35 cm x 35 cm) | Column | 50MPa | Concrete Rectangular | 350 | 350 | 1225 | 8005.6 | 0.98 | 2399.23 | G300E | 9806860 | 76.95 | G300E | 0 | 0
204 | Story6 | D20 | 50 MPa RC Column (35 cm x 35 cm) | Column | 50MPa | Concrete Rectangular | 350 | 350 | 1225 | 8005.6 | 0.98 | 2399.23 | G300E | 9806860 | 76.95 | G300E | 0 | 0
205 | Story6 | D21 | 50 MPa RC Column (35 cm x 35 cm) | Column | 50MPa | Concrete Rectangular | 350 | 350 | 1225 | 5940.5 | 0.73 | 1780.33 | G300E | 8999857.5 | 70.62 | G300E | 0 | 0
206 | Story6 | D22 | 50 MPa RC Column (35 cm x 35 cm) | Column | 50MPa | Concrete Rectangular | 350 | 350 | 1225 | 5940.5 | 0.73 | 1780.33 | G300E | 25469893.75 | 199.85 | G300E | 1696606.8 | 13.31
207 | Story6 | D23 | 50 MPa RC Column (35 cm x 35 cm) | Column | 50MPa | Concrete Rectangular | 350 | 350 | 1225 | 8005.6 | 0.98 | 2399.23 | G300E | 30219138.6 | 237.11 | G300E | 0 | 0
208 | Story6 | D24 | 50 MPa RC Column (35 cm x 35 cm) | Column | 50MPa | Concrete Rectangular | 350 | 350 | 1225 | 8005.6 | 0.98 | 2399.23 | G300E | 30227144.2 | 237.17 | G300E | 0 | 0
209 | Story6 | D25 | 50 MPa RC Column (35 cm x 35 cm) | Column | 50MPa | Concrete Rectangular | 350 | 350 | 1225 | 5940.5 | 0.73 | 1780.33 | G300E | 7277112.5 | 57.1 | G300E | 0 | 0
210 | Story6 | D26 | 50 MPa RC Column (35 cm x 35 cm) | Column | 50MPa | Concrete Rectangular | 350 | 350 | 1225 | 5940.5 | 0.73 | 1780.33 | G300E | 7277112.5 | 57.1 | G300E | 0 | 0
211 | Story6 | D27 | 50 MPa RC Column (35 cm x 35 cm) | Column | 50MPa | Concrete Rectangular | 350 | 350 | 1225 | 8005.6 | 0.98 | 2399.23 | G300E | 9806860 | 76.95 | G300E | 0 | 0
212 | Story6 | D28 | 50 MPa RC Column (35 cm x 35 cm) | Column | 50MPa | Concrete Rectangular | 350 | 350 | 1225 | 8005.6 | 0.98 | 2399.23 | G300E | 10763529.2 | 84.45 | G300E | 0 | 0
213 | Story6 | D29 | 50 MPa RC Column (35 cm x 35 cm) | Column | 50MPa | Concrete Rectangular | 350 | 350 | 1225 | 8005.6 | 0.98 | 2399.23 | G300E | 11401975.8 | 89.46 | G300E | 0 | 0
214 | Story6 | D3 | 50 MPa RC Column (35 cm x 35 cm) | Column | 50MPa | Concrete Rectangular | 350 | 350 | 1225 | 5940.5 | 0.73 | 1780.33 | G300E | 7277112.5 | 57.1 | G300E | 0 | 0
215 | Story6 | D30 | 50 MPa RC Column (35 cm x 35 cm) | Column | 50MPa | Concrete Rectangular | 350 | 350 | 1225 | 8005.6 | 0.98 | 2399.23 | G300E | 11401975.8 | 89.46 | G300E | 0 | 0
216 | Story6 | D31 | 50 MPa RC Column (35 cm x 35 cm) | Column | 50MPa | Concrete Rectangular | 350 | 350 | 1225 | 8005.6 | 0.98 | 2399.23 | G300E | 10763529.2 | 84.45 | G300E | 0 | 0
217 | Story6 | D32 | 50 MPa RC Column (35 cm x 35 cm) | Column | 50MPa | Concrete Rectangular | 350 | 350 | 1225 | 5940.5 | 0.73 | 1780.33 | G300E | 7468693.62 | 58.6 | G300E | 0 | 0
218 | Story6 | D33 | 50 MPa RC Column (35 cm x 35 cm) | Column | 50MPa | Concrete Rectangular | 350 | 350 | 1225 | 5940.5 | 0.73 | 1780.33 | G300E | 7277112.5 | 57.1 | G300E | 0 | 0
219 | Story6 | D34 | 50 MPa RC Column (35 cm x 35 cm) | Column | 50MPa | Concrete Rectangular | 350 | 350 | 1225 | 5940.5 | 0.73 | 1780.33 | G300E | 7277112.5 | 57.1 | G300E | 0 | 0
220 | Story6 | D35 | 50 MPa RC Column (35 cm x 35 cm) | Column | 50MPa | Concrete Rectangular | 350 | 350 | 1225 | 5940.5 | 0.73 | 1780.33 | G300E | 8435510 | 66.19 | G300E | 0 | 0
221 | Story6 | D36 | 50 MPa RC Column (35 cm x 35 cm) | Column | 50MPa | Concrete Rectangular | 350 | 350 | 1225 | 5940.5 | 0.73 | 1780.33 | G300E | 8494915 | 66.65 | G300E | 0 | 0
222 | Story6 | D37 | 50 MPa RC Column (35 cm x 35 cm) | Column | 50MPa | Concrete Rectangular | 350 | 350 | 1225 | 5940.5 | 0.73 | 1780.33 | G300E | 8494915 | 66.65 | G300E | 0 | 0
223 | Story6 | D38 | 50 MPa RC Column (35 cm x 35 cm) | Column | 50MPa | Concrete Rectangular | 350 | 350 | 1225 | 8005.6 | 0.98 | 2399.23 | G300E | 10763529.2 | 84.45 | G300E | 0 | 0
224 | Story6 | D39 | 50 MPa RC Column (35 cm x 35 cm) | Column | 50MPa | Concrete Rectangular | 350 | 350 | 1225 | 5940.5 | 0.73 | 1780.33 | G300E | 8435510 | 66.19 | G300E | 0 | 0
225 | Story6 | D4 | 50 MPa RC Column (35 cm x 35 cm) | Column | 50MPa | Concrete Rectangular | 350 | 350 | 1225 | 5940.5 | 0.73 | 1780.33 | G300E | 7277112.5 | 57.1 | G300E | 0 | 0
226 | Story6 | D40 | 50 MPa RC Column (35 cm x 35 cm) | Column | 50MPa | Concrete Rectangular | 350 | 350 | 1225 | 5940.5 | 0.73 | 1780.33 | G300E | 7277112.5 | 57.1 | G300E | 0 | 0
227 | Story6 | D41 | 50 MPa RC Column (35 cm x 35 cm) | Column | 50MPa | Concrete Rectangular | 350 | 350 | 1225 | 8005.6 | 0.98 | 2399.23 | G300E | 11401975.8 | 89.46 | G300E | 0 | 0
228 | Story6 | D42 | 50 MPa RC Column (35 cm x 35 cm) | Column | 50MPa | Concrete Rectangular | 350 | 350 | 1225 | 5940.5 | 0.73 | 1780.33 | G300E | 7277112.5 | 57.1 | G300E | 0 | 0
229 | Story6 | D43 | 50 MPa RC Column (35 cm x 35 cm) | Column | 50MPa | Concrete Rectangular | 350 | 350 | 1225 | 8005.6 | 0.98 | 2399.23 | G300E | 11401975.8 | 89.46 | G300E | 0 | 0
230 | Story6 | D44 | 50 MPa RC Column (35 cm x 35 cm) | Column | 50MPa | Concrete Rectangular | 350 | 350 | 1225 | 5940.5 | 0.73 | 1780.33 | G300E | 7468693.62 | 58.6 | G300E | 0 | 0
231 | Story6 | D45 | 50 MPa RC Column (35 cm x 35 cm) | Column | 50MPa | Concrete Rectangular | 350 | 350 | 1225 | 8005.6 | 0.98 | 2399.23 | G300E | 10761527.8 | 84.44 | G300E | 0 | 0
232 | Story6 | D46 | 50 MPa RC Column (35 cm x 35 cm) | Column | 50MPa | Concrete Rectangular | 350 | 350 | 1225 | 8005.6 | 0.98 | 2399.23 | G300E | 9806860 | 76.95 | G300E | 0 | 0
233 | Story6 | D47 | 50 MPa RC Column (35 cm x 35 cm) | Column | 50MPa | Concrete Rectangular | 350 | 350 | 1225 | 8005.6 | 0.98 | 2399.23 | G300E | 30221140 | 237.13 | G300E | 0 | 0
234 | Story6 | D48 | 50 MPa RC Column (35 cm x 35 cm) | Column | 50MPa | Concrete Rectangular | 350 | 350 | 1225 | 8005.6 | 0.98 | 2399.23 | G300E | 30221140 | 237.13 | G300E | 0 | 0
235 | Story6 | D49 | 50 MPa RC Column (35 cm x 35 cm) | Column | 50MPa | Concrete Rectangular | 350 | 350 | 1225 | 8005.6 | 0.98 | 2399.23 | G300E | 9806860 | 76.95 | G300E | 0 | 0
236 | Story6 | D5 | 50 MPa RC Column (35 cm x 35 cm) | Column | 50MPa | Concrete Rectangular | 350 | 350 | 1225 | 8005.6 | 0.98 | 2399.23 | G300E | 9806860 | 76.95 | G300E | 0 | 0
237 | Story6 | D50 | 50 MPa RC Column (35 cm x 35 cm) | Column | 50MPa | Concrete Rectangular | 350 | 350 | 1225 | 8005.6 | 0.98 | 2399.23 | G300E | 9806860 | 76.95 | G300E | 0 | 0
238 | Story6 | D51 | 50 MPa RC Column (35 cm x 35 cm) | Column | 50MPa | Concrete Rectangular | 350 | 350 | 1225 | 5940.5 | 0.73 | 1780.33 | G300E | 7277112.5 | 57.1 | G300E | 0 | 0
239 | Story6 | D52 | 50 MPa RC Column (35 cm x 35 cm) | Column | 50MPa | Concrete Rectangular | 350 | 350 | 1225 | 5940.5 | 0.73 | 1780.33 | G300E | 7277112.5 | 57.1 | G300E | 0 | 0
240 | Story6 | D53 | 50 MPa RC Column (35 cm x 35 cm) | Column | 50MPa | Concrete Rectangular | 350 | 350 | 1225 | 5940.5 | 0.73 | 1780.33 | G300E | 25446131.75 | 199.66 | G300E | 1696606.8 | 13.31
241 | Story6 | D54 | 50 MPa RC Column (35 cm x 35 cm) | Column | 50MPa | Concrete Rectangular | 350 | 350 | 1225 | 5940.5 | 0.73 | 1780.33 | G300E | 8998372.38 | 70.6 | G300E | 0 | 0
242 | Story6 | D55 | 50 MPa RC Column (35 cm x 35 cm) | Column | 50MPa | Concrete Rectangular | 350 | 350 | 1225 | 8005.6 | 0.98 | 2399.23 | G300E | 9806860 | 76.95 | G300E | 0 | 0
243 | Story6 | D56 | 50 MPa RC Column (35 cm x 35 cm) | Column | 50MPa | Concrete Rectangular | 350 | 350 | 1225 | 8005.6 | 0.98 | 2399.23 | G300E | 9806860 | 76.95 | G300E | 0 | 0
244 | Story6 | D57 | 50 MPa RC Column (35 cm x 35 cm) | Column | 50MPa | Concrete Rectangular | 350 | 350 | 1225 | 5940.5 | 0.73 | 1780.33 | G300E | 7277112.5 | 57.1 | G300E | 0 | 0
245 | Story6 | D58 | 50 MPa RC Column (35 cm x 35 cm) | Column | 50MPa | Concrete Rectangular | 350 | 350 | 1225 | 5940.5 | 0.73 | 1780.33 | G300E | 7277112.5 | 57.1 | G300E | 0 | 0
246 | Story6 | D59 | 50 MPa RC Column (35 cm x 35 cm) | Column | 50MPa | Concrete Rectangular | 350 | 350 | 1225 | 8005.6 | 0.98 | 2399.23 | G300E | 29568683.6 | 232.01 | G300E | 2286399.36 | 17.94
247 | Story6 | D6 | 50 MPa RC Column (35 cm x 35 cm) | Column | 50MPa | Concrete Rectangular | 350 | 350 | 1225 | 5940.5 | 0.73 | 1780.33 | G300E | 8435510 | 66.19 | G300E | 0 | 0
248 | Story6 | D60 | 50 MPa RC Column (35 cm x 35 cm) | Column | 50MPa | Concrete Rectangular | 350 | 350 | 1225 | 8005.6 | 0.98 | 2399.23 | G300E | 29544666.8 | 231.82 | G300E | 2286399.36 | 17.94
249 | Story6 | D61 | 50 MPa RC Column (35 cm x 35 cm) | Column | 50MPa | Concrete Rectangular | 350 | 350 | 1225 | 5940.5 | 0.73 | 1780.33 | G300E | 25508507 | 200.15 | G300E | 1696606.8 | 13.31
250 | Story6 | D62 | 50 MPa RC Column (35 cm x 35 cm) | Column | 50MPa | Concrete Rectangular | 350 | 350 | 1225 | 5940.5 | 0.73 | 1780.33 | G300E | 8971640.12 | 70.39 | G300E | 0 | 0
251 | Story6 | D63 | 50 MPa RC Column (35 cm x 35 cm) | Column | 50MPa | Concrete Rectangular | 350 | 350 | 1225 | 8005.6 | 0.98 | 2399.23 | G300E | 9806860 | 76.95 | G300E | 0 | 0
252 | Story6 | D64 | 50 MPa RC Column (35 cm x 35 cm) | Column | 50MPa | Concrete Rectangular | 350 | 350 | 1225 | 8005.6 | 0.98 | 2399.23 | G300E | 9806860 | 76.95 | G300E | 0 | 0
253 | Story6 | D65 | 50 MPa RC Column (35 cm x 35 cm) | Column | 50MPa | Concrete Rectangular | 350 | 350 | 1225 | 8005.6 | 0.98 | 2399.23 | G300E | 9806860 | 76.95 | G300E | 0 | 0
254 | Story6 | D66 | 50 MPa RC Column (35 cm x 35 cm) | Column | 50MPa | Concrete Rectangular | 350 | 350 | 1225 | 8005.6 | 0.98 | 2399.23 | G300E | 9806860 | 76.95 | G300E | 0 | 0
255 | Story6 | D67 | 50 MPa RC Column (35 cm x 35 cm) | Column | 50MPa | Concrete Rectangular | 350 | 350 | 1225 | 8005.6 | 0.98 | 2399.23 | G300E | 9806860 | 76.95 | G300E | 0 | 0
256 | Story6 | D68 | 50 MPa RC Column (35 cm x 35 cm) | Column | 50MPa | Concrete Rectangular | 350 | 350 | 1225 | 5940.5 | 0.73 | 1780.33 | G300E | 8494915 | 66.65 | G300E | 0 | 0
257 | Story6 | D69 | 50 MPa RC Column (35 cm x 35 cm) | Column | 50MPa | Concrete Rectangular | 350 | 350 | 1225 | 5940.5 | 0.73 | 1780.33 | G300E | 8435510 | 66.19 | G300E | 0 | 0
258 | Story6 | D7 | 50 MPa RC Column (35 cm x 35 cm) | Column | 50MPa | Concrete Rectangular | 350 | 350 | 1225 | 8005.6 | 0.98 | 2399.23 | G300E | 9806860 | 76.95 | G300E | 0 | 0
259 | Story6 | D70 | 50 MPa RC Column (35 cm x 35 cm) | Column | 50MPa | Concrete Rectangular | 350 | 350 | 1225 | 5940.5 | 0.73 | 1780.33 | G300E | 7277112.5 | 57.1 | G300E | 0 | 0
260 | Story6 | D71 | 50 MPa RC Column (35 cm x 35 cm) | Column | 50MPa | Concrete Rectangular | 350 | 350 | 1225 | 5940.5 | 0.73 | 1780.33 | G300E | 7277112.5 | 57.1 | G300E | 0 | 0
261 | Story6 | D72 | 50 MPa RC Column (35 cm x 35 cm) | Column | 50MPa | Concrete Rectangular | 350 | 350 | 1225 | 5940.5 | 0.73 | 1780.33 | G300E | 7468693.62 | 58.6 | G300E | 0 | 0
262 | Story6 | D8 | 50 MPa RC Column (35 cm x 35 cm) | Column | 50MPa | Concrete Rectangular | 350 | 350 | 1225 | 5940.5 | 0.73 | 1780.33 | G300E | 8496400.12 | 66.67 | G300E | 0 | 0
263 | Story6 | D9 | 50 MPa RC Column (35 cm x 35 cm) | Column | 50MPa | Concrete Rectangular | 350 | 350 | 1225 | 8005.6 | 0.98 | 2399.23 | G300E | 9806860 | 76.95 | G300E | 0 | 0

## Walls
| Story | Label | Section | Structural_Element_Type | Material | Width_(mm) | Depth_(mm) | Area_(cm^2) | Length_(mm) | Volume_(m^3) | Mass_(kg) | Long._Rebar_Material | Long._Rebar_Volume_(mm^3) | Long._Rebar_Mass_(kg) | Tran._Rebar_Material | Tran._Rebar_Volume_(mm^3) | Tran._Rebar_Mass_(kg)
0 | Story1 | P1 | RC Wall - 150 mm | Wall | 50MPa | 4800 | 150 | 7200 | 3500 | 2.52 | 6165.14 | G300E | 6804000 | 53.39 | G300E | 6300000 | 49.43
1 | Story1 | P2 | RC Wall - 150 mm | Wall | 50MPa | 4800 | 150 | 7200 | 3500 | 2.52 | 6165.14 | G300E | 6804000 | 53.39 | G300E | 6300000 | 49.43
2 | Story1 | P3 | RC Wall - 150 mm | Wall | 50MPa | 7200 | 150 | 10800 | 3500 | 3.78 | 9247.71 | G300E | 19089000 | 149.78 | G300E | 9450000 | 74.15
3 | Story1 | P4 | RC Wall - 150 mm | Wall | 50MPa | 7200 | 150 | 10800 | 3500 | 3.78 | 9247.71 | G300E | 19089000 | 149.78 | G300E | 9450000 | 74.15
4 | Story2 | P1 | RC Wall - 150 mm | Wall | 50MPa | 4800 | 150 | 7200 | 3500 | 2.52 | 6165.14 | G300E | 6300000 | 49.43 | G300E | 6300000 | 49.43
5 | Story2 | P2 | RC Wall - 150 mm | Wall | 50MPa | 4800 | 150 | 7200 | 3500 | 2.52 | 6165.14 | G300E | 6300000 | 49.43 | G300E | 6300000 | 49.43
6 | Story2 | P3 | RC Wall - 150 mm | Wall | 50MPa | 7200 | 150 | 10800 | 3500 | 3.78 | 9247.71 | G300E | 9450000 | 74.15 | G300E | 9450000 | 74.15
7 | Story2 | P4 | RC Wall - 150 mm | Wall | 50MPa | 7200 | 150 | 10800 | 3500 | 3.78 | 9247.71 | G300E | 9450000 | 74.15 | G300E | 9450000 | 74.15
8 | Story3 | P1 | RC Wall - 150 mm | Wall | 50MPa | 4800 | 150 | 7200 | 3500 | 2.52 | 6165.14 | G300E | 6300000 | 49.43 | G300E | 6300000 | 49.43
9 | Story3 | P2 | RC Wall - 150 mm | Wall | 50MPa | 4800 | 150 | 7200 | 3500 | 2.52 | 6165.14 | G300E | 6300000 | 49.43 | G300E | 6300000 | 49.43
10 | Story3 | P3 | RC Wall - 150 mm | Wall | 50MPa | 7200 | 150 | 10800 | 3500 | 3.78 | 9247.71 | G300E | 9450000 | 74.15 | G300E | 9450000 | 74.15
11 | Story3 | P4 | RC Wall - 150 mm | Wall | 50MPa | 7200 | 150 | 10800 | 3500 | 3.78 | 9247.71 | G300E | 9450000 | 74.15 | G300E | 9450000 | 74.15
12 | Story4 | P1 | RC Wall - 150 mm | Wall | 50MPa | 4800 | 150 | 7200 | 3500 | 2.52 | 6165.14 | G300E | 6300000 | 49.43 | G300E | 6300000 | 49.43
13 | Story4 | P2 | RC Wall - 150 mm | Wall | 50MPa | 4800 | 150 | 7200 | 3500 | 2.52 | 6165.14 | G300E | 6300000 | 49.43 | G300E | 6300000 | 49.43
14 | Story4 | P3 | RC Wall - 150 mm | Wall | 50MPa | 7200 | 150 | 10800 | 3500 | 3.78 | 9247.71 | G300E | 9450000 | 74.15 | G300E | 9450000 | 74.15
15 | Story4 | P4 | RC Wall - 150 mm | Wall | 50MPa | 7200 | 150 | 10800 | 3500 | 3.78 | 9247.71 | G300E | 9450000 | 74.15 | G300E | 9450000 | 74.15
16 | Story5 | P1 | RC Wall - 150 mm | Wall | 50MPa | 4800 | 150 | 7200 | 3500 | 2.52 | 6165.14 | G300E | 6300000 | 49.43 | G300E | 6300000 | 49.43
17 | Story5 | P2 | RC Wall - 150 mm | Wall | 50MPa | 4800 | 150 | 7200 | 3500 | 2.52 | 6165.14 | G300E | 6300000 | 49.43 | G300E | 6300000 | 49.43
18 | Story5 | P3 | RC Wall - 150 mm | Wall | 50MPa | 7200 | 150 | 10800 | 3500 | 3.78 | 9247.71 | G300E | 9450000 | 74.15 | G300E | 9450000 | 74.15
19 | Story5 | P4 | RC Wall - 150 mm | Wall | 50MPa | 7200 | 150 | 10800 | 3500 | 3.78 | 9247.71 | G300E | 9450000 | 74.15 | G300E | 9450000 | 74.15
20 | Story6 | P1 | RC Wall - 150 mm | Wall | 50MPa | 4800 | 150 | 7200 | 3500 | 2.52 | 6165.14 | G300E | 8568000 | 67.23 | G300E | 6300000 | 49.43
21 | Story6 | P2 | RC Wall - 150 mm | Wall | 50MPa | 4800 | 150 | 7200 | 3500 | 2.52 | 6165.14 | G300E | 8568000 | 67.23 | G300E | 6300000 | 49.43
22 | Story6 | P3 | RC Wall - 150 mm | Wall | 50MPa | 7200 | 150 | 10800 | 3500 | 3.78 | 9247.71 | G300E | 9450000 | 74.15 | G300E | 9450000 | 74.15
23 | Story6 | P4 | RC Wall - 150 mm | Wall | 50MPa | 7200 | 150 | 10800 | 3500 | 3.78 | 9247.71 | G300E | 9450000 | 74.15 | G300E | 9450000 | 74.15

## Slabs
| Story | Label | Section | Structural_Element_Type | Material | Length_(mm) | Width_(mm) | Depth_(mm) | Area_(cm^2) | Volume_(m^3) | Mass_(kg) | Long._Rebar_Material | Long._Rebar_Volume_(mm^3) | Long._Rebar_Mass_(kg) | Tran._Rebar_Material | Tran._Rebar_Volume_(mm^3) | Tran._Rebar_Mass_(kg)
0 | Story1 | F1 | Slab1 | Slab | 32MPa | 36000 | 24000 | 170 | 61200 | 146.88 | 359339.45 | G300E | 1101175262.67 | 8640.23 | G300E | 0 | 0
1 | Story2 | F1 | Slab1 | Slab | 32MPa | 36000 | 24000 | 170 | 61200 | 146.88 | 359339.45 | G300E | 1099233769.59 | 8625 | G300E | 0 | 0
2 | Story3 | F1 | Slab1 | Slab | 32MPa | 36000 | 24000 | 170 | 61200 | 146.88 | 359339.45 | G300E | 1106483483.87 | 8681.88 | G300E | 0 | 0
3 | Story4 | F1 | Slab1 | Slab | 32MPa | 36000 | 24000 | 170 | 61200 | 146.88 | 359339.45 | G300E | 1107120663.59 | 8686.88 | G300E | 0 | 0
4 | Story5 | F1 | Slab1 | Slab | 32MPa | 36000 | 24000 | 170 | 61200 | 146.88 | 359339.45 | G300E | 1102602967.74 | 8651.43 | G300E | 0 | 0
5 | Story6 | F1 | Slab1 | Slab | 32MPa | 36000 | 24000 | 170 | 61200 | 146.88 | 359339.45 | G300E | 2271524092.17 | 17823.22 | G300E | 0 | 0

## Materials by Element Type
Material | Structural_Element_Type | Width_(mm) | Depth_(mm) | Area_(cm^2) | Length_(mm) | Volume_(m^3) | Mass_(kg)
32MPa | Slab | 144000 | 1020 | 367200 | 216000 | 881.28 | 2156036.7
50MPa | Wall | 144000 | 3600 | 216000 | 84000 | 75.6 | 184954.2
| Beam | 84000 | 84000 | 210000 | 1970500 | 122.88 | 301299.4
| Column | 76400 | 76400 | 225800 | 1121859.6 | 105.72 | 259134.48
G300E | Beam_Long_Rebar | 0 | 0 | 0 | 0 | 0.7938 | 6228.49
| Beam_Tran_Rebar | 0 | 0 | 0 | 0 | 0.13836 | 1085.56
| Column_Long_Rebar | 0 | 0 | 0 | 0 | 1.5409 | 12090.87
| Column_Tran_Rebar | 0 | 0 | 0 | 0 | 0.015932 | 125
| Slab_Long_Rebar | 0 | 0 | 0 | 0 | 7.7881 | 61108.64
| Slab_Tran_Rebar | 0 | 0 | 0 | 0 | 0 | 0
| Wall_Long_Rebar | 0 | 0 | 0 | 0 | 0.21382 | 1677.74
| Wall_Tran_Rebar | 0 | 0 | 0 | 0 | 0.189 | 1482.96

## Total Embodied Flows
| Embodied_Energy_(MJ) | Embodied_Water_(L) | Embodied_GHG_(kgCO2e)
Total | 6271014.17 | 8824730.218 | 711200.526

## Total Embodied Flows per NFA
| Embodied_Energy_(MJ) | Embodied_Water_(L) | Embodied_GHG_(kgCO2e)
Total/NFA | 1260.09 | 1773.2306 | 142.9078

## Embodied Flows By Element Type
Structural_Element_Type | Embodied_Energy_(MJ) | Embodied_Water_(L) | Embodied_GHG_(kgCO2e)
Slab | 4459764.08 | 6496616.752 | 494940.624
Wall | 321174.65 | 465099.01 | 38087.07
Beam | 707038.715 | 860383.615 | 89087.505
Column | 783036.725 | 1002630.841 | 89085.327