## Index
Data Item Description | Worksheet Hyperlink
Beams | Click here to access worksheet
Columns | Click here to access worksheet
Walls | Click here to access worksheet
Slabs | Click here to access worksheet
Materials by Element Type | Click here to access worksheet
Total Embodied Flows | Click here to access worksheet
Total Embodied Flows per NFA | Click here to access worksheet
Embodied Flows By Element Type | Click here to access worksheet
© James Helal 2021

## Beams
| Story | Label | Section | Structural_Element_Type | Material | Cross_Section_Type | Width_(mm) | Depth_(mm) | Area_(cm^2) | Length_(mm) | Volume_(m^3) | Mass_(kg) | Long._Rebar_Material | Long._Rebar_Volume_(mm^3) | Long._Rebar_Mass_(kg) | Tran._Rebar_Material | Tran._Rebar_Volume_(mm^3) | Tran._Rebar_Mass_(kg)
0 | Story1 | B1 | 32 MPa RC Beam (30 cm x 25 cm) | Beam | 32MPa | Concrete Rectangular | 250 | 300 | 750 | 7000 | 0.52 | 1284.4 | G300E | 4493045.45 | 35.25 | G300E | 1819842.5 | 14.28
1 | Story1 | B10 | 32 MPa RC Beam (30 cm x 25 cm) | Beam | 32MPa | Concrete Rectangular | 250 | 300 | 750 | 7000 | 0.52 | 1284.4 | G300E | 4551272.73 | 35.71 | G300E | 1852456.45 | 14.54
2 | Story1 | B11 | 32 MPa RC Beam (30 cm x 25 cm) | Beam | 32MPa | Concrete Rectangular | 250 | 300 | 750 | 7000 | 0.52 | 1284.4 | G300E | 4551272.73 | 35.71 | G300E | 1852456.45 | 14.54
3 | Story1 | B12 | 32 MPa RC Beam (30 cm x 25 cm) | Beam | 32MPa | Concrete Rectangular | 250 | 300 | 750 | 7000 | 0.52 | 1284.4 | G300E | 3985545.45 | 31.27 | G300E | 1786274 | 14.02
4 | Story1 | B13 | 32 MPa RC Beam (30 cm x 25 cm) | Beam | 32MPa | Concrete Rectangular | 250 | 300 | 750 | 7000 | 0.52 | 1284.4 | G300E | 6505863.64 | 51.05 | G300E | 575694 | 4.52
5 | Story1 | B14 | 32 MPa RC Beam (30 cm x 25 cm) | Beam | 32MPa | Concrete Rectangular | 250 | 300 | 750 | 7000 | 0.52 | 1284.4 | G300E | 5822090.91 | 45.68 | G300E | 909584.45 | 7.14
6 | Story1 | B15 | 32 MPa RC Beam (30 cm x 25 cm) | Beam | 32MPa | Concrete Rectangular | 250 | 300 | 750 | 7000 | 0.52 | 1284.4 | G300E | 5805227.27 | 45.55 | G300E | 908697.68 | 7.13
7 | Story1 | B16 | 32 MPa RC Beam (30 cm x 25 cm) | Beam | 32MPa | Concrete Rectangular | 250 | 300 | 750 | 7200 | 0.54 | 1321.1 | G300E | 5382469.57 | 42.23 | G300E | 1937423.27 | 15.2
8 | Story1 | B17 | 32 MPa RC Beam (30 cm x 25 cm) | Beam | 32MPa | Concrete Rectangular | 250 | 300 | 750 | 7000 | 0.52 | 1284.4 | G300E | 5674454.55 | 44.52 | G300E | 911157.55 | 7.15
9 | Story1 | B18 | 32 MPa RC Beam (30 cm x 25 cm) | Beam | 32MPa | Concrete Rectangular | 250 | 300 | 750 | 7200 | 0.54 | 1321.1 | G300E | 5506434.78 | 43.21 | G300E | 2290479.03 | 17.97
10 | Story1 | B19 | 32 MPa RC Beam (30 cm x 25 cm) | Beam | 32MPa | Concrete Rectangular | 250 | 300 | 750 | 7000 | 0.52 | 1284.4 | G300E | 5922636.36 | 46.47 | G300E | 918468.41 | 7.21
11 | Story1 | B2 | 32 MPa RC Beam (30 cm x 25 cm) | Beam | 32MPa | Concrete Rectangular | 250 | 300 | 750 | 7000 | 0.52 | 1284.4 | G300E | 4491136.36 | 35.24 | G300E | 1819842.5 | 14.28
12 | Story1 | B20 | 32 MPa RC Beam (30 cm x 25 cm) | Beam | 32MPa | Concrete Rectangular | 250 | 300 | 750 | 7000 | 0.52 | 1284.4 | G300E | 5922318.18 | 46.47 | G300E | 918473.18 | 7.21
13 | Story1 | B21 | 32 MPa RC Beam (30 cm x 25 cm) | Beam | 32MPa | Concrete Rectangular | 250 | 300 | 750 | 7000 | 0.52 | 1284.4 | G300E | 6700909.09 | 52.58 | G300E | 953819.05 | 7.48
14 | Story1 | B22 | 32 MPa RC Beam (30 cm x 25 cm) | Beam | 32MPa | Concrete Rectangular | 250 | 300 | 750 | 7000 | 0.52 | 1284.4 | G300E | 3986818.18 | 31.28 | G300E | 1786274 | 14.02
15 | Story1 | B23 | 32 MPa RC Beam (30 cm x 25 cm) | Beam | 32MPa | Concrete Rectangular | 250 | 300 | 750 | 7000 | 0.52 | 1284.4 | G300E | 4061272.73 | 31.87 | G300E | 1786274 | 14.02
16 | Story1 | B24 | 32 MPa RC Beam (30 cm x 25 cm) | Beam | 32MPa | Concrete Rectangular | 250 | 300 | 750 | 7000 | 0.52 | 1284.4 | G300E | 6449545.45 | 50.61 | G300E | 223611.82 | 1.75
17 | Story1 | B25 | 32 MPa RC Beam (30 cm x 25 cm) | Beam | 32MPa | Concrete Rectangular | 250 | 300 | 750 | 7000 | 0.52 | 1284.4 | G300E | 5674454.55 | 44.52 | G300E | 911142.27 | 7.15
18 | Story1 | B26 | 32 MPa RC Beam (30 cm x 25 cm) | Beam | 32MPa | Concrete Rectangular | 250 | 300 | 750 | 7200 | 0.54 | 1321.1 | G300E | 5379339.13 | 42.21 | G300E | 1937199.76 | 15.2
19 | Story1 | B3 | 32 MPa RC Beam (30 cm x 25 cm) | Beam | 32MPa | Concrete Rectangular | 250 | 300 | 750 | 7000 | 0.52 | 1284.4 | G300E | 6533227.27 | 51.26 | G300E | 935617.77 | 7.34
20 | Story1 | B30 | 32 MPa RC Beam (30 cm x 25 cm) | Beam | 32MPa | Concrete Rectangular | 250 | 300 | 750 | 7000 | 0.52 | 1284.4 | G300E | 5351956.52 | 41.99 | G300E | 2226888.39 | 17.47
21 | Story1 | B31 | 32 MPa RC Beam (30 cm x 25 cm) | Beam | 32MPa | Concrete Rectangular | 250 | 300 | 750 | 7000 | 0.52 | 1284.4 | G300E | 5676363.64 | 44.54 | G300E | 911196.68 | 7.15
22 | Story1 | B32 | 32 MPa RC Beam (30 cm x 25 cm) | Beam | 32MPa | Concrete Rectangular | 250 | 300 | 750 | 7000 | 0.52 | 1284.4 | G300E | 6452409.09 | 50.63 | G300E | 223721.59 | 1.76
23 | Story1 | B33 | 32 MPa RC Beam (30 cm x 25 cm) | Beam | 32MPa | Concrete Rectangular | 250 | 300 | 750 | 7000 | 0.52 | 1284.4 | G300E | 4060636.36 | 31.86 | G300E | 1786274 | 14.02
24 | Story1 | B34 | 32 MPa RC Beam (30 cm x 25 cm) | Beam | 32MPa | Concrete Rectangular | 250 | 300 | 750 | 7000 | 0.52 | 1284.4 | G300E | 3986818.18 | 31.28 | G300E | 1786274 | 14.02
25 | Story1 | B35 | 32 MPa RC Beam (30 cm x 25 cm) | Beam | 32MPa | Concrete Rectangular | 250 | 300 | 750 | 7000 | 0.52 | 1284.4 | G300E | 6453681.82 | 50.64 | G300E | 223759.77 | 1.76
26 | Story1 | B36 | 32 MPa RC Beam (30 cm x 25 cm) | Beam | 32MPa | Concrete Rectangular | 250 | 300 | 750 | 7000 | 0.52 | 1284.4 | G300E | 5923909.09 | 46.48 | G300E | 918498 | 7.21
27 | Story1 | B37 | 32 MPa RC Beam (30 cm x 25 cm) | Beam | 32MPa | Concrete Rectangular | 250 | 300 | 750 | 7200 | 0.54 | 1321.1 | G300E | 5503617.39 | 43.18 | G300E | 2290510.96 | 17.97
28 | Story1 | B38 | 32 MPa RC Beam (30 cm x 25 cm) | Beam | 32MPa | Concrete Rectangular | 250 | 300 | 750 | 7000 | 0.52 | 1284.4 | G300E | 5349217.39 | 41.97 | G300E | 2226873.78 | 17.47
29 | Story1 | B4 | 32 MPa RC Beam (30 cm x 25 cm) | Beam | 32MPa | Concrete Rectangular | 250 | 300 | 750 | 7000 | 0.52 | 1284.4 | G300E | 3986818.18 | 31.28 | G300E | 1786274 | 14.02
30 | Story1 | B40 | 32 MPa RC Beam (30 cm x 25 cm) | Beam | 32MPa | Concrete Rectangular | 250 | 300 | 750 | 7000 | 0.52 | 1284.4 | G300E | 5353173.91 | 42 | G300E | 2226850.04 | 17.47
31 | Story1 | B41 | 32 MPa RC Beam (30 cm x 25 cm) | Beam | 32MPa | Concrete Rectangular | 250 | 300 | 750 | 7000 | 0.52 | 1284.4 | G300E | 5351956.52 | 41.99 | G300E | 2226887.48 | 17.47
32 | Story1 | B42 | 32 MPa RC Beam (30 cm x 25 cm) | Beam | 32MPa | Concrete Rectangular | 250 | 300 | 750 | 7000 | 0.52 | 1284.4 | G300E | 5922318.18 | 46.47 | G300E | 918474.14 | 7.21
33 | Story1 | B43 | 32 MPa RC Beam (30 cm x 25 cm) | Beam | 32MPa | Concrete Rectangular | 250 | 300 | 750 | 7000 | 0.52 | 1284.4 | G300E | 6452409.09 | 50.63 | G300E | 223721.59 | 1.76
34 | Story1 | B44 | 32 MPa RC Beam (30 cm x 25 cm) | Beam | 32MPa | Concrete Rectangular | 250 | 300 | 750 | 7000 | 0.52 | 1284.4 | G300E | 3986818.18 | 31.28 | G300E | 1786274 | 14.02
35 | Story1 | B45 | 32 MPa RC Beam (30 cm x 25 cm) | Beam | 32MPa | Concrete Rectangular | 250 | 300 | 750 | 7000 | 0.52 | 1284.4 | G300E | 4551272.73 | 35.71 | G300E | 1852456.45 | 14.54
36 | Story1 | B46 | 32 MPa RC Beam (30 cm x 25 cm) | Beam | 32MPa | Concrete Rectangular | 250 | 300 | 750 | 7000 | 0.52 | 1284.4 | G300E | 6700909.09 | 52.58 | G300E | 953816.18 | 7.48
37 | Story1 | B47 | 32 MPa RC Beam (30 cm x 25 cm) | Beam | 32MPa | Concrete Rectangular | 250 | 300 | 750 | 7000 | 0.52 | 1284.4 | G300E | 6700909.09 | 52.58 | G300E | 953820 | 7.48
38 | Story1 | B48 | 32 MPa RC Beam (30 cm x 25 cm) | Beam | 32MPa | Concrete Rectangular | 250 | 300 | 750 | 7000 | 0.52 | 1284.4 | G300E | 5923909.09 | 46.48 | G300E | 918497.05 | 7.21
39 | Story1 | B49 | 32 MPa RC Beam (30 cm x 25 cm) | Beam | 32MPa | Concrete Rectangular | 250 | 300 | 750 | 7000 | 0.52 | 1284.4 | G300E | 6452090.91 | 50.63 | G300E | 223732.09 | 1.76
40 | Story1 | B5 | 32 MPa RC Beam (30 cm x 25 cm) | Beam | 32MPa | Concrete Rectangular | 250 | 300 | 750 | 7000 | 0.52 | 1284.4 | G300E | 6449863.64 | 50.61 | G300E | 223556.45 | 1.75
41 | Story1 | B50 | 32 MPa RC Beam (30 cm x 25 cm) | Beam | 32MPa | Concrete Rectangular | 250 | 300 | 750 | 7000 | 0.52 | 1284.4 | G300E | 5674454.55 | 44.52 | G300E | 911146.09 | 7.15
42 | Story1 | B51 | 32 MPa RC Beam (30 cm x 25 cm) | Beam | 32MPa | Concrete Rectangular | 250 | 300 | 750 | 7000 | 0.52 | 1284.4 | G300E | 6452090.91 | 50.63 | G300E | 223734.95 | 1.76
43 | Story1 | B52 | 32 MPa RC Beam (30 cm x 25 cm) | Beam | 32MPa | Concrete Rectangular | 250 | 300 | 750 | 7000 | 0.52 | 1284.4 | G300E | 5922318.18 | 46.47 | G300E | 918468.41 | 7.21
44 | Story1 | B53 | 32 MPa RC Beam (30 cm x 25 cm) | Beam | 32MPa | Concrete Rectangular | 250 | 300 | 750 | 7000 | 0.52 | 1284.4 | G300E | 6700909.09 | 52.58 | G300E | 953826.68 | 7.48
45 | Story1 | B54 | 32 MPa RC Beam (30 cm x 25 cm) | Beam | 32MPa | Concrete Rectangular | 250 | 300 | 750 | 7000 | 0.52 | 1284.4 | G300E | 6700909.09 | 52.58 | G300E | 953818.09 | 7.48
46 | Story1 | B55 | 32 MPa RC Beam (30 cm x 25 cm) | Beam | 32MPa | Concrete Rectangular | 250 | 300 | 750 | 7000 | 0.52 | 1284.4 | G300E | 4551272.73 | 35.71 | G300E | 1852456.45 | 14.54
47 | Story1 | B56 | 32 MPa RC Beam (30 cm x 25 cm) | Beam | 32MPa | Concrete Rectangular | 250 | 300 | 750 | 7000 | 0.52 | 1284.4 | G300E | 4551272.73 | 35.71 | G300E | 1852456.45 | 14.54
48 | Story1 | B57 | 32 MPa RC Beam (30 cm x 25 cm) | Beam | 32MPa | Concrete Rectangular | 250 | 300 | 750 | 7000 | 0.52 | 1284.4 | G300E | 3986818.18 | 31.28 | G300E | 1786274 | 14.02
49 | Story1 | B58 | 32 MPa RC Beam (30 cm x 25 cm) | Beam | 32MPa | Concrete Rectangular | 250 | 300 | 750 | 7000 | 0.52 | 1284.4 | G300E | 4060636.36 | 31.86 | G300E | 1786274 | 14.02
50 | Story1 | B59 | 32 MPa RC Beam (30 cm x 25 cm) | Beam | 32MPa | Concrete Rectangular | 250 | 300 | 750 | 7000 | 0.52 | 1284.4 | G300E | 3986818.18 | 31.28 | G300E | 1786274 | 14.02
51 | Story1 | B6 | 32 MPa RC Beam (30 cm x 25 cm) | Beam | 32MPa | Concrete Rectangular | 250 | 300 | 750 | 7000 | 0.52 | 1284.4 | G300E | 4061272.73 | 31.87 | G300E | 1786274 | 14.02
52 | Story1 | B60 | 32 MPa RC Beam (30 cm x 25 cm) | Beam | 32MPa | Concrete Rectangular | 250 | 300 | 750 | 7000 | 0.52 | 1284.4 | G300E | 4551272.73 | 35.71 | G300E | 1852456.45 | 14.54
53 | Story1 | B7 | 32 MPa RC Beam (30 cm x 25 cm) | Beam | 32MPa | Concrete Rectangular | 250 | 300 | 750 | 7000 | 0.52 | 1284.4 | G300E | 6453045.45 | 50.63 | G300E | 223770.27 | 1.76
54 | Story1 | B8 | 32 MPa RC Beam (30 cm x 25 cm) | Beam | 32MPa | Concrete Rectangular | 250 | 300 | 750 | 7000 | 0.52 | 1284.4 | G300E | 3986818.18 | 31.28 | G300E | 1786274 | 14.02
55 | Story1 | B9 | 32 MPa RC Beam (30 cm x 25 cm) | Beam | 32MPa | Concrete Rectangular | 250 | 300 | 750 | 7000 | 0.52 | 1284.4 | G300E | 6700909.09 | 52.58 | G300E | 953824.77 | 7.48
56 | Story2 | B1 | 32 MPa RC Beam (30 cm x 25 cm) | Beam | 32MPa | Concrete Rectangular | 250 | 300 | 750 | 7000 | 0.52 | 1284.4 | G300E | 4504181.82 | 35.34 | G300E | 1853411 | 14.54
57 | Story2 | B10 | 32 MPa RC Beam (30 cm x 25 cm) | Beam | 32MPa | Concrete Rectangular | 250 | 300 | 750 | 7000 | 0.52 | 1284.4 | G300E | 4562409.09 | 35.8 | G300E | 1858183.73 | 14.58
58 | Story2 | B11 | 32 MPa RC Beam (30 cm x 25 cm) | Beam | 32MPa | Concrete Rectangular | 250 | 300 | 750 | 7000 | 0.52 | 1284.4 | G300E | 4562409.09 | 35.8 | G300E | 1856274.64 | 14.57
59 | Story2 | B12 | 32 MPa RC Beam (30 cm x 25 cm) | Beam | 32MPa | Concrete Rectangular | 250 | 300 | 750 | 7000 | 0.52 | 1284.4 | G300E | 3997318.18 | 31.36 | G300E | 1786274 | 14.02
60 | Story2 | B13 | 32 MPa RC Beam (30 cm x 25 cm) | Beam | 32MPa | Concrete Rectangular | 250 | 300 | 750 | 7000 | 0.52 | 1284.4 | G300E | 6511590.91 | 51.09 | G300E | 936489.27 | 7.35
61 | Story2 | B14 | 32 MPa RC Beam (30 cm x 25 cm) | Beam | 32MPa | Concrete Rectangular | 250 | 300 | 750 | 7000 | 0.52 | 1284.4 | G300E | 5794727.27 | 45.47 | G300E | 908790.27 | 7.13
62 | Story2 | B15 | 32 MPa RC Beam (30 cm x 25 cm) | Beam | 32MPa | Concrete Rectangular | 250 | 300 | 750 | 7000 | 0.52 | 1284.4 | G300E | 5778500 | 45.34 | G300E | 907903.5 | 7.12
63 | Story2 | B16 | 32 MPa RC Beam (30 cm x 25 cm) | Beam | 32MPa | Concrete Rectangular | 250 | 300 | 750 | 7200 | 0.54 | 1321.1 | G300E | 5497982.61 | 43.14 | G300E | 1818769.46 | 14.27
64 | Story2 | B17 | 32 MPa RC Beam (30 cm x 25 cm) | Beam | 32MPa | Concrete Rectangular | 250 | 300 | 750 | 7000 | 0.52 | 1284.4 | G300E | 5616227.27 | 44.07 | G300E | 909626.45 | 7.14
65 | Story2 | B18 | 32 MPa RC Beam (30 cm x 25 cm) | Beam | 32MPa | Concrete Rectangular | 250 | 300 | 750 | 7200 | 0.54 | 1321.1 | G300E | 5554643.48 | 43.58 | G300E | 2171847.76 | 17.04
66 | Story2 | B19 | 32 MPa RC Beam (30 cm x 25 cm) | Beam | 32MPa | Concrete Rectangular | 250 | 300 | 750 | 7000 | 0.52 | 1284.4 | G300E | 5895590.91 | 46.26 | G300E | 917557.77 | 7.2
67 | Story2 | B2 | 32 MPa RC Beam (30 cm x 25 cm) | Beam | 32MPa | Concrete Rectangular | 250 | 300 | 750 | 7000 | 0.52 | 1284.4 | G300E | 4503227.27 | 35.33 | G300E | 1853411 | 14.54
68 | Story2 | B20 | 32 MPa RC Beam (30 cm x 25 cm) | Beam | 32MPa | Concrete Rectangular | 250 | 300 | 750 | 7000 | 0.52 | 1284.4 | G300E | 5895590.91 | 46.26 | G300E | 917553 | 7.2
69 | Story2 | B21 | 32 MPa RC Beam (30 cm x 25 cm) | Beam | 32MPa | Concrete Rectangular | 250 | 300 | 750 | 7000 | 0.52 | 1284.4 | G300E | 6681818.18 | 52.43 | G300E | 954989.32 | 7.49
70 | Story2 | B22 | 32 MPa RC Beam (30 cm x 25 cm) | Beam | 32MPa | Concrete Rectangular | 250 | 300 | 750 | 7000 | 0.52 | 1284.4 | G300E | 3998272.73 | 31.37 | G300E | 1786274 | 14.02
71 | Story2 | B23 | 32 MPa RC Beam (30 cm x 25 cm) | Beam | 32MPa | Concrete Rectangular | 250 | 300 | 750 | 7000 | 0.52 | 1284.4 | G300E | 4056818.18 | 31.83 | G300E | 1786274 | 14.02
72 | Story2 | B24 | 32 MPa RC Beam (30 cm x 25 cm) | Beam | 32MPa | Concrete Rectangular | 250 | 300 | 750 | 7000 | 0.52 | 1284.4 | G300E | 6483909.09 | 50.88 | G300E | 225664.09 | 1.77
73 | Story2 | B25 | 32 MPa RC Beam (30 cm x 25 cm) | Beam | 32MPa | Concrete Rectangular | 250 | 300 | 750 | 7000 | 0.52 | 1284.4 | G300E | 5615272.73 | 44.06 | G300E | 909587.32 | 7.14
74 | Story2 | B26 | 32 MPa RC Beam (30 cm x 25 cm) | Beam | 32MPa | Concrete Rectangular | 250 | 300 | 750 | 7200 | 0.54 | 1321.1 | G300E | 5494539.13 | 43.11 | G300E | 1818533.74 | 14.27
75 | Story2 | B3 | 32 MPa RC Beam (30 cm x 25 cm) | Beam | 32MPa | Concrete Rectangular | 250 | 300 | 750 | 7000 | 0.52 | 1284.4 | G300E | 6531318.18 | 51.25 | G300E | 937490.59 | 7.36
76 | Story2 | B30 | 32 MPa RC Beam (30 cm x 25 cm) | Beam | 32MPa | Concrete Rectangular | 250 | 300 | 750 | 7000 | 0.52 | 1284.4 | G300E | 5400043.48 | 42.37 | G300E | 2111508.61 | 16.57
77 | Story2 | B31 | 32 MPa RC Beam (30 cm x 25 cm) | Beam | 32MPa | Concrete Rectangular | 250 | 300 | 750 | 7000 | 0.52 | 1284.4 | G300E | 5615909.09 | 44.06 | G300E | 909609.27 | 7.14
78 | Story2 | B32 | 32 MPa RC Beam (30 cm x 25 cm) | Beam | 32MPa | Concrete Rectangular | 250 | 300 | 750 | 7000 | 0.52 | 1284.4 | G300E | 6487409.09 | 50.9 | G300E | 225770.05 | 1.77
79 | Story2 | B33 | 32 MPa RC Beam (30 cm x 25 cm) | Beam | 32MPa | Concrete Rectangular | 250 | 300 | 750 | 7000 | 0.52 | 1284.4 | G300E | 4054909.09 | 31.82 | G300E | 1786274 | 14.02
80 | Story2 | B34 | 32 MPa RC Beam (30 cm x 25 cm) | Beam | 32MPa | Concrete Rectangular | 250 | 300 | 750 | 7000 | 0.52 | 1284.4 | G300E | 3998272.73 | 31.37 | G300E | 1786274 | 14.02
81 | Story2 | B35 | 32 MPa RC Beam (30 cm x 25 cm) | Beam | 32MPa | Concrete Rectangular | 250 | 300 | 750 | 7000 | 0.52 | 1284.4 | G300E | 6487727.27 | 50.91 | G300E | 225802.5 | 1.77
82 | Story2 | B36 | 32 MPa RC Beam (30 cm x 25 cm) | Beam | 32MPa | Concrete Rectangular | 250 | 300 | 750 | 7000 | 0.52 | 1284.4 | G300E | 5895590.91 | 46.26 | G300E | 917553 | 7.2
83 | Story2 | B37 | 32 MPa RC Beam (30 cm x 25 cm) | Beam | 32MPa | Concrete Rectangular | 250 | 300 | 750 | 7200 | 0.54 | 1321.1 | G300E | 5554643.48 | 43.58 | G300E | 2171842.12 | 17.04
84 | Story2 | B38 | 32 MPa RC Beam (30 cm x 25 cm) | Beam | 32MPa | Concrete Rectangular | 250 | 300 | 750 | 7000 | 0.52 | 1284.4 | G300E | 5400347.83 | 42.37 | G300E | 2111510.43 | 16.57
85 | Story2 | B4 | 32 MPa RC Beam (30 cm x 25 cm) | Beam | 32MPa | Concrete Rectangular | 250 | 300 | 750 | 7000 | 0.52 | 1284.4 | G300E | 3997954.55 | 31.37 | G300E | 1786274 | 14.02
86 | Story2 | B40 | 32 MPa RC Beam (30 cm x 25 cm) | Beam | 32MPa | Concrete Rectangular | 250 | 300 | 750 | 7000 | 0.52 | 1284.4 | G300E | 5399434.78 | 42.37 | G300E | 2111513.17 | 16.57
87 | Story2 | B41 | 32 MPa RC Beam (30 cm x 25 cm) | Beam | 32MPa | Concrete Rectangular | 250 | 300 | 750 | 7000 | 0.52 | 1284.4 | G300E | 5399434.78 | 42.37 | G300E | 2111508.61 | 16.57
88 | Story2 | B42 | 32 MPa RC Beam (30 cm x 25 cm) | Beam | 32MPa | Concrete Rectangular | 250 | 300 | 750 | 7000 | 0.52 | 1284.4 | G300E | 5895590.91 | 46.26 | G300E | 917553.95 | 7.2
89 | Story2 | B43 | 32 MPa RC Beam (30 cm x 25 cm) | Beam | 32MPa | Concrete Rectangular | 250 | 300 | 750 | 7000 | 0.52 | 1284.4 | G300E | 6487409.09 | 50.9 | G300E | 225769.09 | 1.77
90 | Story2 | B44 | 32 MPa RC Beam (30 cm x 25 cm) | Beam | 32MPa | Concrete Rectangular | 250 | 300 | 750 | 7000 | 0.52 | 1284.4 | G300E | 3998272.73 | 31.37 | G300E | 1786274 | 14.02
91 | Story2 | B45 | 32 MPa RC Beam (30 cm x 25 cm) | Beam | 32MPa | Concrete Rectangular | 250 | 300 | 750 | 7000 | 0.52 | 1284.4 | G300E | 4562727.27 | 35.8 | G300E | 1858183.73 | 14.58
92 | Story2 | B46 | 32 MPa RC Beam (30 cm x 25 cm) | Beam | 32MPa | Concrete Rectangular | 250 | 300 | 750 | 7000 | 0.52 | 1284.4 | G300E | 6681818.18 | 52.43 | G300E | 954987.41 | 7.49
93 | Story2 | B47 | 32 MPa RC Beam (30 cm x 25 cm) | Beam | 32MPa | Concrete Rectangular | 250 | 300 | 750 | 7000 | 0.52 | 1284.4 | G300E | 6681818.18 | 52.43 | G300E | 954988.36 | 7.49
94 | Story2 | B48 | 32 MPa RC Beam (30 cm x 25 cm) | Beam | 32MPa | Concrete Rectangular | 250 | 300 | 750 | 7000 | 0.52 | 1284.4 | G300E | 5895590.91 | 46.26 | G300E | 917552.05 | 7.2
95 | Story2 | B49 | 32 MPa RC Beam (30 cm x 25 cm) | Beam | 32MPa | Concrete Rectangular | 250 | 300 | 750 | 7000 | 0.52 | 1284.4 | G300E | 6487409.09 | 50.9 | G300E | 225770.05 | 1.77
96 | Story2 | B5 | 32 MPa RC Beam (30 cm x 25 cm) | Beam | 32MPa | Concrete Rectangular | 250 | 300 | 750 | 7000 | 0.52 | 1284.4 | G300E | 6483909.09 | 50.88 | G300E | 225601.09 | 1.77
97 | Story2 | B50 | 32 MPa RC Beam (30 cm x 25 cm) | Beam | 32MPa | Concrete Rectangular | 250 | 300 | 750 | 7000 | 0.52 | 1284.4 | G300E | 5615909.09 | 44.06 | G300E | 909615 | 7.14
98 | Story2 | B51 | 32 MPa RC Beam (30 cm x 25 cm) | Beam | 32MPa | Concrete Rectangular | 250 | 300 | 750 | 7000 | 0.52 | 1284.4 | G300E | 6487409.09 | 50.9 | G300E | 225773.86 | 1.77
99 | Story2 | B52 | 32 MPa RC Beam (30 cm x 25 cm) | Beam | 32MPa | Concrete Rectangular | 250 | 300 | 750 | 7000 | 0.52 | 1284.4 | G300E | 5895590.91 | 46.26 | G300E | 917556.82 | 7.2
100 | Story2 | B53 | 32 MPa RC Beam (30 cm x 25 cm) | Beam | 32MPa | Concrete Rectangular | 250 | 300 | 750 | 7000 | 0.52 | 1284.4 | G300E | 6681818.18 | 52.43 | G300E | 954987.41 | 7.49
101 | Story2 | B54 | 32 MPa RC Beam (30 cm x 25 cm) | Beam | 32MPa | Concrete Rectangular | 250 | 300 | 750 | 7000 | 0.52 | 1284.4 | G300E | 6681818.18 | 52.43 | G300E | 954990.27 | 7.49
102 | Story2 | B55 | 32 MPa RC Beam (30 cm x 25 cm) | Beam | 32MPa | Concrete Rectangular | 250 | 300 | 750 | 7000 | 0.52 | 1284.4 | G300E | 4562409.09 | 35.8 | G300E | 1858183.73 | 14.58
103 | Story2 | B56 | 32 MPa RC Beam (30 cm x 25 cm) | Beam | 32MPa | Concrete Rectangular | 250 | 300 | 750 | 7000 | 0.52 | 1284.4 | G300E | 4562409.09 | 35.8 | G300E | 1858183.73 | 14.58
104 | Story2 | B57 | 32 MPa RC Beam (30 cm x 25 cm) | Beam | 32MPa | Concrete Rectangular | 250 | 300 | 750 | 7000 | 0.52 | 1284.4 | G300E | 3998272.73 | 31.37 | G300E | 1786274 | 14.02
105 | Story2 | B58 | 32 MPa RC Beam (30 cm x 25 cm) | Beam | 32MPa | Concrete Rectangular | 250 | 300 | 750 | 7000 | 0.52 | 1284.4 | G300E | 4054909.09 | 31.82 | G300E | 1786274 | 14.02
106 | Story2 | B59 | 32 MPa RC Beam (30 cm x 25 cm) | Beam | 32MPa | Concrete Rectangular | 250 | 300 | 750 | 7000 | 0.52 | 1284.4 | G300E | 3998272.73 | 31.37 | G300E | 1786274 | 14.02
107 | Story2 | B6 | 32 MPa RC Beam (30 cm x 25 cm) | Beam | 32MPa | Concrete Rectangular | 250 | 300 | 750 | 7000 | 0.52 | 1284.4 | G300E | 4056500 | 31.83 | G300E | 1786274 | 14.02
108 | Story2 | B60 | 32 MPa RC Beam (30 cm x 25 cm) | Beam | 32MPa | Concrete Rectangular | 250 | 300 | 750 | 7000 | 0.52 | 1284.4 | G300E | 4562727.27 | 35.8 | G300E | 1858183.73 | 14.58
109 | Story2 | B7 | 32 MPa RC Beam (30 cm x 25 cm) | Beam | 32MPa | Concrete Rectangular | 250 | 300 | 750 | 7000 | 0.52 | 1284.4 | G300E | 6487727.27 | 50.91 | G300E | 225805.36 | 1.77
110 | Story2 | B8 | 32 MPa RC Beam (30 cm x 25 cm) | Beam | 32MPa | Concrete Rectangular | 250 | 300 | 750 | 7000 | 0.52 | 1284.4 | G300E | 3998272.73 | 31.37 | G300E | 1786274 | 14.02
111 | Story2 | B9 | 32 MPa RC Beam (30 cm x 25 cm) | Beam | 32MPa | Concrete Rectangular | 250 | 300 | 750 | 7000 | 0.52 | 1284.4 | G300E | 6681818.18 | 52.43 | G300E | 954985.5 | 7.49
112 | Story3 | B1 | 32 MPa RC Beam (27.5 cm x 25 cm) | Beam | 32MPa | Concrete Rectangular | 250 | 275 | 687.5 | 7037.5 | 0.48 | 1183.68 | G300E | 5982168.23 | 46.94 | G300E | 2499621.4 | 19.61
113 | Story3 | B10 | 32 MPa RC Beam (27.5 cm x 25 cm) | Beam | 32MPa | Concrete Rectangular | 250 | 275 | 687.5 | 7037.5 | 0.48 | 1183.68 | G300E | 6118226.56 | 48.01 | G300E | 2301155.25 | 18.06
114 | Story3 | B11 | 32 MPa RC Beam (27.5 cm x 25 cm) | Beam | 32MPa | Concrete Rectangular | 250 | 275 | 687.5 | 7037.5 | 0.48 | 1183.68 | G300E | 6118226.56 | 48.01 | G300E | 2301156.06 | 18.06
115 | Story3 | B12 | 32 MPa RC Beam (27.5 cm x 25 cm) | Beam | 32MPa | Concrete Rectangular | 250 | 275 | 687.5 | 7037.5 | 0.48 | 1183.68 | G300E | 5171389.58 | 40.58 | G300E | 2183936.6 | 17.14
116 | Story3 | B13 | 32 MPa RC Beam (30 cm x 25 cm) | Beam | 32MPa | Concrete Rectangular | 250 | 300 | 750 | 7037.5 | 0.53 | 1291.28 | G300E | 7523673.96 | 59.03 | G300E | 757581.01 | 5.94
117 | Story3 | B14 | 32 MPa RC Beam (30 cm x 25 cm) | Beam | 32MPa | Concrete Rectangular | 250 | 300 | 750 | 7037.5 | 0.53 | 1291.28 | G300E | 6869186.46 | 53.9 | G300E | 1138119.16 | 8.93
118 | Story3 | B15 | 32 MPa RC Beam (30 cm x 25 cm) | Beam | 32MPa | Concrete Rectangular | 250 | 300 | 750 | 7037.5 | 0.53 | 1291.28 | G300E | 6845434.9 | 53.71 | G300E | 1136741.57 | 8.92
119 | Story3 | B16 | 32 MPa RC Beam (30 cm x 25 cm) | Beam | 32MPa | Concrete Rectangular | 250 | 300 | 750 | 7200 | 0.54 | 1321.1 | G300E | 6384900 | 50.1 | G300E | 2006577.3 | 15.74
120 | Story3 | B17 | 32 MPa RC Beam (30 cm x 25 cm) | Beam | 32MPa | Concrete Rectangular | 250 | 300 | 750 | 7037.5 | 0.53 | 1291.28 | G300E | 6642227.08 | 52.12 | G300E | 2023825.19 | 15.88
121 | Story3 | B18 | 32 MPa RC Beam (30 cm x 25 cm) | Beam | 32MPa | Concrete Rectangular | 250 | 300 | 750 | 7200 | 0.54 | 1321.1 | G300E | 6552600 | 51.41 | G300E | 2491182.6 | 19.55
122 | Story3 | B19 | 32 MPa RC Beam (30 cm x 25 cm) | Beam | 32MPa | Concrete Rectangular | 250 | 300 | 750 | 7037.5 | 0.53 | 1291.28 | G300E | 7010816.15 | 55.01 | G300E | 1155336.41 | 9.07
123 | Story3 | B2 | 32 MPa RC Beam (27.5 cm x 25 cm) | Beam | 32MPa | Concrete Rectangular | 250 | 275 | 687.5 | 7037.5 | 0.48 | 1183.68 | G300E | 5980702.08 | 46.93 | G300E | 2499257.72 | 19.61
124 | Story3 | B20 | 32 MPa RC Beam (30 cm x 25 cm) | Beam | 32MPa | Concrete Rectangular | 250 | 300 | 750 | 7037.5 | 0.53 | 1291.28 | G300E | 7010816.15 | 55.01 | G300E | 1155339.04 | 9.07
125 | Story3 | B21 | 32 MPa RC Beam (30 cm x 25 cm) | Beam | 32MPa | Concrete Rectangular | 250 | 300 | 750 | 7037.5 | 0.53 | 1291.28 | G300E | 7718964.58 | 60.57 | G300E | 787273.1 | 6.18
126 | Story3 | B22 | 32 MPa RC Beam (27.5 cm x 25 cm) | Beam | 32MPa | Concrete Rectangular | 250 | 275 | 687.5 | 7037.5 | 0.48 | 1183.68 | G300E | 5174321.88 | 40.6 | G300E | 2183936.6 | 17.14
127 | Story3 | B23 | 32 MPa RC Beam (27.5 cm x 25 cm) | Beam | 32MPa | Concrete Rectangular | 250 | 275 | 687.5 | 7037.5 | 0.48 | 1183.68 | G300E | 5203058.33 | 40.83 | G300E | 2103653.17 | 16.51
128 | Story3 | B24 | 32 MPa RC Beam (30 cm x 25 cm) | Beam | 32MPa | Concrete Rectangular | 250 | 300 | 750 | 7037.5 | 0.53 | 1291.28 | G300E | 7483208.33 | 58.72 | G300E | 326573.43 | 2.56
129 | Story3 | B25 | 32 MPa RC Beam (30 cm x 25 cm) | Beam | 32MPa | Concrete Rectangular | 250 | 300 | 750 | 7037.5 | 0.53 | 1291.28 | G300E | 6643106.77 | 52.12 | G300E | 2023782.97 | 15.88
130 | Story3 | B26 | 32 MPa RC Beam (30 cm x 25 cm) | Beam | 32MPa | Concrete Rectangular | 250 | 300 | 750 | 7200 | 0.54 | 1321.1 | G300E | 6381300 | 50.07 | G300E | 2118854.4 | 16.63
131 | Story3 | B3 | 32 MPa RC Beam (30 cm x 25 cm) | Beam | 32MPa | Concrete Rectangular | 250 | 300 | 750 | 7037.5 | 0.53 | 1291.28 | G300E | 7555049.48 | 59.28 | G300E | 759026.34 | 5.96
132 | Story3 | B30 | 32 MPa RC Beam (30 cm x 25 cm) | Beam | 32MPa | Concrete Rectangular | 250 | 300 | 750 | 7037.5 | 0.53 | 1291.28 | G300E | 6402952.08 | 50.24 | G300E | 2434933.36 | 19.11
133 | Story3 | B31 | 32 MPa RC Beam (30 cm x 25 cm) | Beam | 32MPa | Concrete Rectangular | 250 | 300 | 750 | 7037.5 | 0.53 | 1291.28 | G300E | 6645745.83 | 52.14 | G300E | 2023878.85 | 15.88
134 | Story3 | B32 | 32 MPa RC Beam (30 cm x 25 cm) | Beam | 32MPa | Concrete Rectangular | 250 | 300 | 750 | 7037.5 | 0.53 | 1291.28 | G300E | 7487313.54 | 58.75 | G300E | 326751.13 | 2.56
135 | Story3 | B33 | 32 MPa RC Beam (27.5 cm x 25 cm) | Beam | 32MPa | Concrete Rectangular | 250 | 275 | 687.5 | 7037.5 | 0.48 | 1183.68 | G300E | 5202471.88 | 40.82 | G300E | 2103653.17 | 16.51
136 | Story3 | B34 | 32 MPa RC Beam (27.5 cm x 25 cm) | Beam | 32MPa | Concrete Rectangular | 250 | 275 | 687.5 | 7037.5 | 0.48 | 1183.68 | G300E | 5174028.65 | 40.6 | G300E | 2183936.6 | 17.14
137 | Story3 | B35 | 32 MPa RC Beam (30 cm x 25 cm) | Beam | 32MPa | Concrete Rectangular | 250 | 300 | 750 | 7037.5 | 0.53 | 1291.28 | G300E | 7487313.54 | 58.75 | G300E | 326792.47 | 2.56
138 | Story3 | B36 | 32 MPa RC Beam (30 cm x 25 cm) | Beam | 32MPa | Concrete Rectangular | 250 | 300 | 750 | 7037.5 | 0.53 | 1291.28 | G300E | 7010816.15 | 55.01 | G300E | 1155362.8 | 9.07
139 | Story3 | B37 | 32 MPa RC Beam (30 cm x 25 cm) | Beam | 32MPa | Concrete Rectangular | 250 | 300 | 750 | 7200 | 0.54 | 1321.1 | G300E | 6549900 | 51.39 | G300E | 2491138.5 | 19.55
140 | Story3 | B38 | 32 MPa RC Beam (30 cm x 25 cm) | Beam | 32MPa | Concrete Rectangular | 250 | 300 | 750 | 7037.5 | 0.53 | 1291.28 | G300E | 6401485.94 | 50.23 | G300E | 2434881.46 | 19.1
141 | Story3 | B4 | 32 MPa RC Beam (27.5 cm x 25 cm) | Beam | 32MPa | Concrete Rectangular | 250 | 275 | 687.5 | 7037.5 | 0.48 | 1183.68 | G300E | 5171976.04 | 40.58 | G300E | 2183936.6 | 17.14
142 | Story3 | B40 | 32 MPa RC Beam (30 cm x 25 cm) | Beam | 32MPa | Concrete Rectangular | 250 | 300 | 750 | 7037.5 | 0.53 | 1291.28 | G300E | 6404711.46 | 50.25 | G300E | 2434946.56 | 19.11
143 | Story3 | B41 | 32 MPa RC Beam (30 cm x 25 cm) | Beam | 32MPa | Concrete Rectangular | 250 | 300 | 750 | 7037.5 | 0.53 | 1291.28 | G300E | 6402952.08 | 50.24 | G300E | 2434934.24 | 19.11
144 | Story3 | B42 | 32 MPa RC Beam (30 cm x 25 cm) | Beam | 32MPa | Concrete Rectangular | 250 | 300 | 750 | 7037.5 | 0.53 | 1291.28 | G300E | 7010816.15 | 55.01 | G300E | 1155339.04 | 9.07
145 | Story3 | B43 | 32 MPa RC Beam (30 cm x 25 cm) | Beam | 32MPa | Concrete Rectangular | 250 | 300 | 750 | 7037.5 | 0.53 | 1291.28 | G300E | 7487313.54 | 58.75 | G300E | 326751.13 | 2.56
146 | Story3 | B44 | 32 MPa RC Beam (27.5 cm x 25 cm) | Beam | 32MPa | Concrete Rectangular | 250 | 275 | 687.5 | 7037.5 | 0.48 | 1183.68 | G300E | 5174028.65 | 40.6 | G300E | 2183936.6 | 17.14
147 | Story3 | B45 | 32 MPa RC Beam (27.5 cm x 25 cm) | Beam | 32MPa | Concrete Rectangular | 250 | 275 | 687.5 | 7037.5 | 0.48 | 1183.68 | G300E | 6118226.56 | 48.01 | G300E | 2301154.45 | 18.06
148 | Story3 | B46 | 32 MPa RC Beam (30 cm x 25 cm) | Beam | 32MPa | Concrete Rectangular | 250 | 300 | 750 | 7037.5 | 0.53 | 1291.28 | G300E | 7719257.81 | 60.57 | G300E | 787273.98 | 6.18
149 | Story3 | B47 | 32 MPa RC Beam (30 cm x 25 cm) | Beam | 32MPa | Concrete Rectangular | 250 | 300 | 750 | 7037.5 | 0.53 | 1291.28 | G300E | 7719257.81 | 60.57 | G300E | 787275.74 | 6.18
150 | Story3 | B48 | 32 MPa RC Beam (30 cm x 25 cm) | Beam | 32MPa | Concrete Rectangular | 250 | 300 | 750 | 7037.5 | 0.53 | 1291.28 | G300E | 7011109.38 | 55.01 | G300E | 1155358.4 | 9.07
151 | Story3 | B49 | 32 MPa RC Beam (30 cm x 25 cm) | Beam | 32MPa | Concrete Rectangular | 250 | 300 | 750 | 7037.5 | 0.53 | 1291.28 | G300E | 7487313.54 | 58.75 | G300E | 326757.28 | 2.56
152 | Story3 | B5 | 32 MPa RC Beam (30 cm x 25 cm) | Beam | 32MPa | Concrete Rectangular | 250 | 300 | 750 | 7037.5 | 0.53 | 1291.28 | G300E | 7483794.79 | 58.72 | G300E | 326508.33 | 2.56
153 | Story3 | B50 | 32 MPa RC Beam (30 cm x 25 cm) | Beam | 32MPa | Concrete Rectangular | 250 | 300 | 750 | 7037.5 | 0.53 | 1291.28 | G300E | 6644572.92 | 52.14 | G300E | 2023829.59 | 15.88
154 | Story3 | B51 | 32 MPa RC Beam (30 cm x 25 cm) | Beam | 32MPa | Concrete Rectangular | 250 | 300 | 750 | 7037.5 | 0.53 | 1291.28 | G300E | 7486727.08 | 58.74 | G300E | 326755.52 | 2.56
155 | Story3 | B52 | 32 MPa RC Beam (30 cm x 25 cm) | Beam | 32MPa | Concrete Rectangular | 250 | 300 | 750 | 7037.5 | 0.53 | 1291.28 | G300E | 7010816.15 | 55.01 | G300E | 1155332.89 | 9.07
156 | Story3 | B53 | 32 MPa RC Beam (30 cm x 25 cm) | Beam | 32MPa | Concrete Rectangular | 250 | 300 | 750 | 7037.5 | 0.53 | 1291.28 | G300E | 7718964.58 | 60.57 | G300E | 787280.14 | 6.18
157 | Story3 | B54 | 32 MPa RC Beam (30 cm x 25 cm) | Beam | 32MPa | Concrete Rectangular | 250 | 300 | 750 | 7037.5 | 0.53 | 1291.28 | G300E | 7718964.58 | 60.57 | G300E | 787273.1 | 6.18
158 | Story3 | B55 | 32 MPa RC Beam (27.5 cm x 25 cm) | Beam | 32MPa | Concrete Rectangular | 250 | 275 | 687.5 | 7037.5 | 0.48 | 1183.68 | G300E | 6118226.56 | 48.01 | G300E | 2301156.06 | 18.06
159 | Story3 | B56 | 32 MPa RC Beam (27.5 cm x 25 cm) | Beam | 32MPa | Concrete Rectangular | 250 | 275 | 687.5 | 7037.5 | 0.48 | 1183.68 | G300E | 6118226.56 | 48.01 | G300E | 2301155.25 | 18.06
160 | Story3 | B57 | 32 MPa RC Beam (27.5 cm x 25 cm) | Beam | 32MPa | Concrete Rectangular | 250 | 275 | 687.5 | 7037.5 | 0.48 | 1183.68 | G300E | 5174321.88 | 40.6 | G300E | 2183936.6 | 17.14
161 | Story3 | B58 | 32 MPa RC Beam (27.5 cm x 25 cm) | Beam | 32MPa | Concrete Rectangular | 250 | 275 | 687.5 | 7037.5 | 0.48 | 1183.68 | G300E | 5202471.88 | 40.82 | G300E | 2103653.17 | 16.51
162 | Story3 | B59 | 32 MPa RC Beam (27.5 cm x 25 cm) | Beam | 32MPa | Concrete Rectangular | 250 | 275 | 687.5 | 7037.5 | 0.48 | 1183.68 | G300E | 5174028.65 | 40.6 | G300E | 2183936.6 | 17.14
163 | Story3 | B6 | 32 MPa RC Beam (27.5 cm x 25 cm) | Beam | 32MPa | Concrete Rectangular | 250 | 275 | 687.5 | 7037.5 | 0.48 | 1183.68 | G300E | 5203351.56 | 40.83 | G300E | 2103653.17 | 16.51
164 | Story3 | B60 | 32 MPa RC Beam (27.5 cm x 25 cm) | Beam | 32MPa | Concrete Rectangular | 250 | 275 | 687.5 | 7037.5 | 0.48 | 1183.68 | G300E | 6118226.56 | 48.01 | G300E | 2301155.25 | 18.06
165 | Story3 | B7 | 32 MPa RC Beam (30 cm x 25 cm) | Beam | 32MPa | Concrete Rectangular | 250 | 300 | 750 | 7037.5 | 0.53 | 1291.28 | G300E | 7486727.08 | 58.74 | G300E | 326793.35 | 2.56
166 | Story3 | B8 | 32 MPa RC Beam (27.5 cm x 25 cm) | Beam | 32MPa | Concrete Rectangular | 250 | 275 | 687.5 | 7037.5 | 0.48 | 1183.68 | G300E | 5174028.65 | 40.6 | G300E | 2183936.6 | 17.14
167 | Story3 | B9 | 32 MPa RC Beam (30 cm x 25 cm) | Beam | 32MPa | Concrete Rectangular | 250 | 300 | 750 | 7037.5 | 0.53 | 1291.28 | G300E | 7719257.81 | 60.57 | G300E | 787280.14 | 6.18
168 | Story4 | B1 | 32 MPa RC Beam (27.5 cm x 25 cm) | Beam | 32MPa | Concrete Rectangular | 250 | 275 | 687.5 | 7037.5 | 0.48 | 1183.68 | G300E | 6000934.9 | 47.09 | G300E | 2605940.51 | 20.45
169 | Story4 | B10 | 32 MPa RC Beam (27.5 cm x 25 cm) | Beam | 32MPa | Concrete Rectangular | 250 | 275 | 687.5 | 7037.5 | 0.48 | 1183.68 | G300E | 6135820.31 | 48.14 | G300E | 2408692.43 | 18.9
170 | Story4 | B11 | 32 MPa RC Beam (27.5 cm x 25 cm) | Beam | 32MPa | Concrete Rectangular | 250 | 275 | 687.5 | 7037.5 | 0.48 | 1183.68 | G300E | 6135820.31 | 48.14 | G300E | 2408692.43 | 18.9
171 | Story4 | B12 | 32 MPa RC Beam (27.5 cm x 25 cm) | Beam | 32MPa | Concrete Rectangular | 250 | 275 | 687.5 | 7037.5 | 0.48 | 1183.68 | G300E | 5206577.08 | 40.85 | G300E | 2207456.29 | 17.32
172 | Story4 | B13 | 32 MPa RC Beam (30 cm x 25 cm) | Beam | 32MPa | Concrete Rectangular | 250 | 300 | 750 | 7037.5 | 0.53 | 1291.28 | G300E | 7490832.29 | 58.78 | G300E | 760086.36 | 5.96
173 | Story4 | B14 | 32 MPa RC Beam (30 cm x 25 cm) | Beam | 32MPa | Concrete Rectangular | 250 | 300 | 750 | 7037.5 | 0.53 | 1291.28 | G300E | 6827841.15 | 53.57 | G300E | 1137591.35 | 8.93
174 | Story4 | B15 | 32 MPa RC Beam (30 cm x 25 cm) | Beam | 32MPa | Concrete Rectangular | 250 | 300 | 750 | 7037.5 | 0.53 | 1291.28 | G300E | 6807608.33 | 53.42 | G300E | 1577398.45 | 12.38
175 | Story4 | B16 | 32 MPa RC Beam (30 cm x 25 cm) | Beam | 32MPa | Concrete Rectangular | 250 | 300 | 750 | 7200 | 0.54 | 1321.1 | G300E | 6456300 | 50.66 | G300E | 1894712.4 | 14.87
176 | Story4 | B17 | 32 MPa RC Beam (30 cm x 25 cm) | Beam | 32MPa | Concrete Rectangular | 250 | 300 | 750 | 7037.5 | 0.53 | 1291.28 | G300E | 6616422.92 | 51.91 | G300E | 2022196.89 | 15.87
177 | Story4 | B18 | 32 MPa RC Beam (30 cm x 25 cm) | Beam | 32MPa | Concrete Rectangular | 250 | 300 | 750 | 7200 | 0.54 | 1321.1 | G300E | 6616200 | 51.91 | G300E | 2266609.5 | 17.78
178 | Story4 | B19 | 32 MPa RC Beam (30 cm x 25 cm) | Beam | 32MPa | Concrete Rectangular | 250 | 300 | 750 | 7037.5 | 0.53 | 1291.28 | G300E | 6967418.23 | 54.67 | G300E | 1154476.95 | 9.06
179 | Story4 | B2 | 32 MPa RC Beam (27.5 cm x 25 cm) | Beam | 32MPa | Concrete Rectangular | 250 | 275 | 687.5 | 7037.5 | 0.48 | 1183.68 | G300E | 5998295.83 | 47.06 | G300E | 2501770.48 | 19.63
180 | Story4 | B20 | 32 MPa RC Beam (30 cm x 25 cm) | Beam | 32MPa | Concrete Rectangular | 250 | 300 | 750 | 7037.5 | 0.53 | 1291.28 | G300E | 6967418.23 | 54.67 | G300E | 1154468.15 | 9.06
181 | Story4 | B21 | 32 MPa RC Beam (30 cm x 25 cm) | Beam | 32MPa | Concrete Rectangular | 250 | 300 | 750 | 7037.5 | 0.53 | 1291.28 | G300E | 7682310.94 | 60.28 | G300E | 788934.83 | 6.19
182 | Story4 | B22 | 32 MPa RC Beam (27.5 cm x 25 cm) | Beam | 32MPa | Concrete Rectangular | 250 | 275 | 687.5 | 7037.5 | 0.48 | 1183.68 | G300E | 5209509.38 | 40.88 | G300E | 2207456.29 | 17.32
183 | Story4 | B23 | 32 MPa RC Beam (27.5 cm x 25 cm) | Beam | 32MPa | Concrete Rectangular | 250 | 275 | 687.5 | 7037.5 | 0.48 | 1183.68 | G300E | 5200126.04 | 40.8 | G300E | 2103653.17 | 16.51
184 | Story4 | B24 | 32 MPa RC Beam (30 cm x 25 cm) | Beam | 32MPa | Concrete Rectangular | 250 | 300 | 750 | 7037.5 | 0.53 | 1291.28 | G300E | 7506373.44 | 58.9 | G300E | 327295.65 | 2.57
185 | Story4 | B25 | 32 MPa RC Beam (30 cm x 25 cm) | Beam | 32MPa | Concrete Rectangular | 250 | 300 | 750 | 7037.5 | 0.53 | 1291.28 | G300E | 6616422.92 | 51.91 | G300E | 2022129.15 | 15.87
186 | Story4 | B26 | 32 MPa RC Beam (30 cm x 25 cm) | Beam | 32MPa | Concrete Rectangular | 250 | 300 | 750 | 7200 | 0.54 | 1321.1 | G300E | 6450900 | 50.62 | G300E | 1894140.9 | 14.86
187 | Story4 | B3 | 32 MPa RC Beam (30 cm x 25 cm) | Beam | 32MPa | Concrete Rectangular | 250 | 300 | 750 | 7037.5 | 0.53 | 1291.28 | G300E | 7520741.67 | 59.01 | G300E | 761511.45 | 5.98
188 | Story4 | B30 | 32 MPa RC Beam (30 cm x 25 cm) | Beam | 32MPa | Concrete Rectangular | 250 | 300 | 750 | 7037.5 | 0.53 | 1291.28 | G300E | 6466876.04 | 50.74 | G300E | 2215448.1 | 17.38
189 | Story4 | B31 | 32 MPa RC Beam (30 cm x 25 cm) | Beam | 32MPa | Concrete Rectangular | 250 | 300 | 750 | 7037.5 | 0.53 | 1291.28 | G300E | 6618182.29 | 51.93 | G300E | 2022195.13 | 15.87
190 | Story4 | B32 | 32 MPa RC Beam (30 cm x 25 cm) | Beam | 32MPa | Concrete Rectangular | 250 | 300 | 750 | 7037.5 | 0.53 | 1291.28 | G300E | 7509598.96 | 58.92 | G300E | 327468.95 | 2.57
191 | Story4 | B33 | 32 MPa RC Beam (27.5 cm x 25 cm) | Beam | 32MPa | Concrete Rectangular | 250 | 275 | 687.5 | 7037.5 | 0.48 | 1183.68 | G300E | 5198953.12 | 40.79 | G300E | 2103653.17 | 16.51
192 | Story4 | B34 | 32 MPa RC Beam (27.5 cm x 25 cm) | Beam | 32MPa | Concrete Rectangular | 250 | 275 | 687.5 | 7037.5 | 0.48 | 1183.68 | G300E | 5208629.69 | 40.87 | G300E | 2207456.29 | 17.32
193 | Story4 | B35 | 32 MPa RC Beam (30 cm x 25 cm) | Beam | 32MPa | Concrete Rectangular | 250 | 300 | 750 | 7037.5 | 0.53 | 1291.28 | G300E | 7510771.88 | 58.93 | G300E | 327507.66 | 2.57
194 | Story4 | B36 | 32 MPa RC Beam (30 cm x 25 cm) | Beam | 32MPa | Concrete Rectangular | 250 | 300 | 750 | 7037.5 | 0.53 | 1291.28 | G300E | 6967125 | 54.67 | G300E | 1154472.55 | 9.06
195 | Story4 | B37 | 32 MPa RC Beam (30 cm x 25 cm) | Beam | 32MPa | Concrete Rectangular | 250 | 300 | 750 | 7200 | 0.54 | 1321.1 | G300E | 6616500 | 51.92 | G300E | 2266616.7 | 17.78
196 | Story4 | B38 | 32 MPa RC Beam (30 cm x 25 cm) | Beam | 32MPa | Concrete Rectangular | 250 | 300 | 750 | 7037.5 | 0.53 | 1291.28 | G300E | 6467169.27 | 50.74 | G300E | 2215462.18 | 17.38
197 | Story4 | B4 | 32 MPa RC Beam (27.5 cm x 25 cm) | Beam | 32MPa | Concrete Rectangular | 250 | 275 | 687.5 | 7037.5 | 0.48 | 1183.68 | G300E | 5206283.85 | 40.85 | G300E | 2207456.29 | 17.32
198 | Story4 | B40 | 32 MPa RC Beam (30 cm x 25 cm) | Beam | 32MPa | Concrete Rectangular | 250 | 300 | 750 | 7037.5 | 0.53 | 1291.28 | G300E | 6466289.58 | 50.74 | G300E | 2215442.83 | 17.38
199 | Story4 | B41 | 32 MPa RC Beam (30 cm x 25 cm) | Beam | 32MPa | Concrete Rectangular | 250 | 300 | 750 | 7037.5 | 0.53 | 1291.28 | G300E | 6466876.04 | 50.74 | G300E | 2215447.22 | 17.38
200 | Story4 | B42 | 32 MPa RC Beam (30 cm x 25 cm) | Beam | 32MPa | Concrete Rectangular | 250 | 300 | 750 | 7037.5 | 0.53 | 1291.28 | G300E | 6967125 | 54.67 | G300E | 1154468.15 | 9.06
201 | Story4 | B43 | 32 MPa RC Beam (30 cm x 25 cm) | Beam | 32MPa | Concrete Rectangular | 250 | 300 | 750 | 7037.5 | 0.53 | 1291.28 | G300E | 7509598.96 | 58.92 | G300E | 327469.83 | 2.57
202 | Story4 | B44 | 32 MPa RC Beam (27.5 cm x 25 cm) | Beam | 32MPa | Concrete Rectangular | 250 | 275 | 687.5 | 7037.5 | 0.48 | 1183.68 | G300E | 5209216.15 | 40.87 | G300E | 2207456.29 | 17.32
203 | Story4 | B45 | 32 MPa RC Beam (27.5 cm x 25 cm) | Beam | 32MPa | Concrete Rectangular | 250 | 275 | 687.5 | 7037.5 | 0.48 | 1183.68 | G300E | 6135820.31 | 48.14 | G300E | 2408692.43 | 18.9
204 | Story4 | B46 | 32 MPa RC Beam (30 cm x 25 cm) | Beam | 32MPa | Concrete Rectangular | 250 | 300 | 750 | 7037.5 | 0.53 | 1291.28 | G300E | 7682310.94 | 60.28 | G300E | 788932.19 | 6.19
205 | Story4 | B47 | 32 MPa RC Beam (30 cm x 25 cm) | Beam | 32MPa | Concrete Rectangular | 250 | 300 | 750 | 7037.5 | 0.53 | 1291.28 | G300E | 7682310.94 | 60.28 | G300E | 788931.31 | 6.19
206 | Story4 | B48 | 32 MPa RC Beam (30 cm x 25 cm) | Beam | 32MPa | Concrete Rectangular | 250 | 300 | 750 | 7037.5 | 0.53 | 1291.28 | G300E | 6967418.23 | 54.67 | G300E | 1154469.03 | 9.06
207 | Story4 | B49 | 32 MPa RC Beam (30 cm x 25 cm) | Beam | 32MPa | Concrete Rectangular | 250 | 300 | 750 | 7037.5 | 0.53 | 1291.28 | G300E | 7509892.19 | 58.93 | G300E | 327467.19 | 2.57
208 | Story4 | B5 | 32 MPa RC Beam (30 cm x 25 cm) | Beam | 32MPa | Concrete Rectangular | 250 | 300 | 750 | 7037.5 | 0.53 | 1291.28 | G300E | 7506959.9 | 58.9 | G300E | 327225.28 | 2.57
209 | Story4 | B50 | 32 MPa RC Beam (30 cm x 25 cm) | Beam | 32MPa | Concrete Rectangular | 250 | 300 | 750 | 7037.5 | 0.53 | 1291.28 | G300E | 6618182.29 | 51.93 | G300E | 2022202.17 | 15.87
210 | Story4 | B51 | 32 MPa RC Beam (30 cm x 25 cm) | Beam | 32MPa | Concrete Rectangular | 250 | 300 | 750 | 7037.5 | 0.53 | 1291.28 | G300E | 7509892.19 | 58.93 | G300E | 327472.47 | 2.57
211 | Story4 | B52 | 32 MPa RC Beam (30 cm x 25 cm) | Beam | 32MPa | Concrete Rectangular | 250 | 300 | 750 | 7037.5 | 0.53 | 1291.28 | G300E | 6967125 | 54.67 | G300E | 1154474.31 | 9.06
212 | Story4 | B53 | 32 MPa RC Beam (30 cm x 25 cm) | Beam | 32MPa | Concrete Rectangular | 250 | 300 | 750 | 7037.5 | 0.53 | 1291.28 | G300E | 7682310.94 | 60.28 | G300E | 788930.43 | 6.19
213 | Story4 | B54 | 32 MPa RC Beam (30 cm x 25 cm) | Beam | 32MPa | Concrete Rectangular | 250 | 300 | 750 | 7037.5 | 0.53 | 1291.28 | G300E | 7682310.94 | 60.28 | G300E | 788933.07 | 6.19
214 | Story4 | B55 | 32 MPa RC Beam (27.5 cm x 25 cm) | Beam | 32MPa | Concrete Rectangular | 250 | 275 | 687.5 | 7037.5 | 0.48 | 1183.68 | G300E | 6135820.31 | 48.14 | G300E | 2408692.43 | 18.9
215 | Story4 | B56 | 32 MPa RC Beam (27.5 cm x 25 cm) | Beam | 32MPa | Concrete Rectangular | 250 | 275 | 687.5 | 7037.5 | 0.48 | 1183.68 | G300E | 6135820.31 | 48.14 | G300E | 2408693.24 | 18.9
216 | Story4 | B57 | 32 MPa RC Beam (27.5 cm x 25 cm) | Beam | 32MPa | Concrete Rectangular | 250 | 275 | 687.5 | 7037.5 | 0.48 | 1183.68 | G300E | 5209216.15 | 40.87 | G300E | 2207456.29 | 17.32
217 | Story4 | B58 | 32 MPa RC Beam (27.5 cm x 25 cm) | Beam | 32MPa | Concrete Rectangular | 250 | 275 | 687.5 | 7037.5 | 0.48 | 1183.68 | G300E | 5198953.12 | 40.79 | G300E | 2103653.17 | 16.51
218 | Story4 | B59 | 32 MPa RC Beam (27.5 cm x 25 cm) | Beam | 32MPa | Concrete Rectangular | 250 | 275 | 687.5 | 7037.5 | 0.48 | 1183.68 | G300E | 5208922.92 | 40.87 | G300E | 2207456.29 | 17.32
219 | Story4 | B6 | 32 MPa RC Beam (27.5 cm x 25 cm) | Beam | 32MPa | Concrete Rectangular | 250 | 275 | 687.5 | 7037.5 | 0.48 | 1183.68 | G300E | 5199539.58 | 40.8 | G300E | 2103653.17 | 16.51
220 | Story4 | B60 | 32 MPa RC Beam (27.5 cm x 25 cm) | Beam | 32MPa | Concrete Rectangular | 250 | 275 | 687.5 | 7037.5 | 0.48 | 1183.68 | G300E | 6135820.31 | 48.14 | G300E | 2408692.43 | 18.9
221 | Story4 | B7 | 32 MPa RC Beam (30 cm x 25 cm) | Beam | 32MPa | Concrete Rectangular | 250 | 300 | 750 | 7037.5 | 0.53 | 1291.28 | G300E | 7511065.1 | 58.93 | G300E | 327507.66 | 2.57
222 | Story4 | B8 | 32 MPa RC Beam (27.5 cm x 25 cm) | Beam | 32MPa | Concrete Rectangular | 250 | 275 | 687.5 | 7037.5 | 0.48 | 1183.68 | G300E | 5208629.69 | 40.87 | G300E | 2207456.29 | 17.32
223 | Story4 | B9 | 32 MPa RC Beam (30 cm x 25 cm) | Beam | 32MPa | Concrete Rectangular | 250 | 300 | 750 | 7037.5 | 0.53 | 1291.28 | G300E | 7682310.94 | 60.28 | G300E | 788932.19 | 6.19
224 | Story5 | B1 | 32 MPa RC Beam (32.5 cm x 25 cm) | Beam | 32MPa | Concrete Rectangular | 250 | 325 | 812.5 | 7037.5 | 0.57 | 1398.89 | G300E | 4592261.98 | 36.03 | G300E | 3107024.36 | 24.38
225 | Story5 | B10 | 32 MPa RC Beam (32.5 cm x 25 cm) | Beam | 32MPa | Concrete Rectangular | 250 | 325 | 812.5 | 7037.5 | 0.57 | 1398.89 | G300E | 4627742.71 | 36.31 | G300E | 2874786.86 | 22.56
226 | Story5 | B11 | 32 MPa RC Beam (32.5 cm x 25 cm) | Beam | 32MPa | Concrete Rectangular | 250 | 325 | 812.5 | 7037.5 | 0.57 | 1398.89 | G300E | 4628035.94 | 36.31 | G300E | 2874786.86 | 22.56
227 | Story5 | B12 | 32 MPa RC Beam (32.5 cm x 25 cm) | Beam | 32MPa | Concrete Rectangular | 250 | 325 | 812.5 | 7037.5 | 0.57 | 1398.89 | G300E | 4085855.21 | 32.06 | G300E | 2020671.07 | 15.85
228 | Story5 | B13 | 32 MPa RC Beam (32.5 cm x 25 cm) | Beam | 32MPa | Concrete Rectangular | 250 | 325 | 812.5 | 7037.5 | 0.57 | 1398.89 | G300E | 6610851.56 | 51.87 | G300E | 943217.21 | 7.4
229 | Story5 | B14 | 32 MPa RC Beam (32.5 cm x 25 cm) | Beam | 32MPa | Concrete Rectangular | 250 | 325 | 812.5 | 7037.5 | 0.57 | 1398.89 | G300E | 5928507.29 | 46.52 | G300E | 1383113.08 | 10.85
230 | Story5 | B15 | 32 MPa RC Beam (32.5 cm x 25 cm) | Beam | 32MPa | Concrete Rectangular | 250 | 325 | 812.5 | 7037.5 | 0.57 | 1398.89 | G300E | 5913845.83 | 46.4 | G300E | 1382263.96 | 10.85
231 | Story5 | B16 | 32 MPa RC Beam (32.5 cm x 25 cm) | Beam | 32MPa | Concrete Rectangular | 250 | 325 | 812.5 | 7200 | 0.58 | 1431.19 | G300E | 5788800 | 45.42 | G300E | 1962368.85 | 15.4
232 | Story5 | B17 | 32 MPa RC Beam (32.5 cm x 25 cm) | Beam | 32MPa | Concrete Rectangular | 250 | 325 | 812.5 | 7037.5 | 0.57 | 1398.89 | G300E | 5651992.19 | 44.35 | G300E | 2280759.18 | 17.9
233 | Story5 | B18 | 32 MPa RC Beam (32.5 cm x 25 cm) | Beam | 32MPa | Concrete Rectangular | 250 | 325 | 812.5 | 7200 | 0.58 | 1431.19 | G300E | 5883900 | 46.17 | G300E | 2205956.1 | 17.31
234 | Story5 | B19 | 32 MPa RC Beam (32.5 cm x 25 cm) | Beam | 32MPa | Concrete Rectangular | 250 | 325 | 812.5 | 7037.5 | 0.57 | 1398.89 | G300E | 6010025 | 47.16 | G300E | 1394299.34 | 10.94
235 | Story5 | B2 | 32 MPa RC Beam (32.5 cm x 25 cm) | Beam | 32MPa | Concrete Rectangular | 250 | 325 | 812.5 | 7037.5 | 0.57 | 1398.89 | G300E | 4589622.92 | 36.01 | G300E | 3105851.44 | 24.37
236 | Story5 | B20 | 32 MPa RC Beam (32.5 cm x 25 cm) | Beam | 32MPa | Concrete Rectangular | 250 | 325 | 812.5 | 7037.5 | 0.57 | 1398.89 | G300E | 6010318.23 | 47.16 | G300E | 1394304.1 | 10.94
237 | Story5 | B21 | 32 MPa RC Beam (32.5 cm x 25 cm) | Beam | 32MPa | Concrete Rectangular | 250 | 325 | 812.5 | 7037.5 | 0.57 | 1398.89 | G300E | 6659234.38 | 52.25 | G300E | 963293 | 7.56
238 | Story5 | B22 | 32 MPa RC Beam (32.5 cm x 25 cm) | Beam | 32MPa | Concrete Rectangular | 250 | 325 | 812.5 | 7037.5 | 0.57 | 1398.89 | G300E | 4087907.81 | 32.08 | G300E | 2020671.07 | 15.85
239 | Story5 | B23 | 32 MPa RC Beam (32.5 cm x 25 cm) | Beam | 32MPa | Concrete Rectangular | 250 | 325 | 812.5 | 7037.5 | 0.57 | 1398.89 | G300E | 4050667.71 | 31.78 | G300E | 1322785.65 | 10.38
240 | Story5 | B24 | 32 MPa RC Beam (32.5 cm x 25 cm) | Beam | 32MPa | Concrete Rectangular | 250 | 325 | 812.5 | 7037.5 | 0.57 | 1398.89 | G300E | 6785909.38 | 53.24 | G300E | 497623.38 | 3.9
241 | Story5 | B25 | 32 MPa RC Beam (32.5 cm x 25 cm) | Beam | 32MPa | Concrete Rectangular | 250 | 325 | 812.5 | 7037.5 | 0.57 | 1398.89 | G300E | 5652285.42 | 44.35 | G300E | 2280732.5 | 17.9
242 | Story5 | B26 | 32 MPa RC Beam (32.5 cm x 25 cm) | Beam | 32MPa | Concrete Rectangular | 250 | 325 | 812.5 | 7200 | 0.58 | 1431.19 | G300E | 5786100 | 45.4 | G300E | 1961883.3 | 15.39
243 | Story5 | B3 | 32 MPa RC Beam (32.5 cm x 25 cm) | Beam | 32MPa | Concrete Rectangular | 250 | 325 | 812.5 | 7037.5 | 0.57 | 1398.89 | G300E | 6562175.52 | 51.49 | G300E | 944482.79 | 7.41
244 | Story5 | B30 | 32 MPa RC Beam (32.5 cm x 25 cm) | Beam | 32MPa | Concrete Rectangular | 250 | 325 | 812.5 | 7037.5 | 0.57 | 1398.89 | G300E | 5750517.19 | 45.12 | G300E | 2039466.55 | 16
245 | Story5 | B31 | 32 MPa RC Beam (32.5 cm x 25 cm) | Beam | 32MPa | Concrete Rectangular | 250 | 325 | 812.5 | 7037.5 | 0.57 | 1398.89 | G300E | 5654044.79 | 44.36 | G300E | 2280837.33 | 17.9
246 | Story5 | B32 | 32 MPa RC Beam (32.5 cm x 25 cm) | Beam | 32MPa | Concrete Rectangular | 250 | 325 | 812.5 | 7037.5 | 0.57 | 1398.89 | G300E | 6787082.29 | 53.25 | G300E | 497746.32 | 3.91
247 | Story5 | B33 | 32 MPa RC Beam (32.5 cm x 25 cm) | Beam | 32MPa | Concrete Rectangular | 250 | 325 | 812.5 | 7037.5 | 0.57 | 1398.89 | G300E | 4050081.25 | 31.78 | G300E | 1322785.65 | 10.38
248 | Story5 | B34 | 32 MPa RC Beam (32.5 cm x 25 cm) | Beam | 32MPa | Concrete Rectangular | 250 | 325 | 812.5 | 7037.5 | 0.57 | 1398.89 | G300E | 4087907.81 | 32.08 | G300E | 2020671.07 | 15.85
249 | Story5 | B35 | 32 MPa RC Beam (32.5 cm x 25 cm) | Beam | 32MPa | Concrete Rectangular | 250 | 325 | 812.5 | 7037.5 | 0.57 | 1398.89 | G300E | 6787961.98 | 53.26 | G300E | 497791.11 | 3.91
250 | Story5 | B36 | 32 MPa RC Beam (32.5 cm x 25 cm) | Beam | 32MPa | Concrete Rectangular | 250 | 325 | 812.5 | 7037.5 | 0.57 | 1398.89 | G300E | 6010611.46 | 47.16 | G300E | 1394330.78 | 10.94
251 | Story5 | B37 | 32 MPa RC Beam (32.5 cm x 25 cm) | Beam | 32MPa | Concrete Rectangular | 250 | 325 | 812.5 | 7200 | 0.58 | 1431.19 | G300E | 5881500 | 46.15 | G300E | 2205918.08 | 17.31
252 | Story5 | B38 | 32 MPa RC Beam (32.5 cm x 25 cm) | Beam | 32MPa | Concrete Rectangular | 250 | 325 | 812.5 | 7037.5 | 0.57 | 1398.89 | G300E | 5746998.44 | 45.09 | G300E | 2156079.31 | 16.92
253 | Story5 | B4 | 32 MPa RC Beam (32.5 cm x 25 cm) | Beam | 32MPa | Concrete Rectangular | 250 | 325 | 812.5 | 7037.5 | 0.57 | 1398.89 | G300E | 4086734.9 | 32.07 | G300E | 2020671.07 | 15.85
254 | Story5 | B40 | 32 MPa RC Beam (32.5 cm x 25 cm) | Beam | 32MPa | Concrete Rectangular | 250 | 325 | 812.5 | 7037.5 | 0.57 | 1398.89 | G300E | 5751103.65 | 45.13 | G300E | 2156160.32 | 16.92
255 | Story5 | B41 | 32 MPa RC Beam (32.5 cm x 25 cm) | Beam | 32MPa | Concrete Rectangular | 250 | 325 | 812.5 | 7037.5 | 0.57 | 1398.89 | G300E | 5750517.19 | 45.12 | G300E | 2039466.55 | 16
256 | Story5 | B42 | 32 MPa RC Beam (32.5 cm x 25 cm) | Beam | 32MPa | Concrete Rectangular | 250 | 325 | 812.5 | 7037.5 | 0.57 | 1398.89 | G300E | 6010318.23 | 47.16 | G300E | 1394304.1 | 10.94
257 | Story5 | B43 | 32 MPa RC Beam (32.5 cm x 25 cm) | Beam | 32MPa | Concrete Rectangular | 250 | 325 | 812.5 | 7037.5 | 0.57 | 1398.89 | G300E | 6787082.29 | 53.25 | G300E | 497747.27 | 3.91
258 | Story5 | B44 | 32 MPa RC Beam (32.5 cm x 25 cm) | Beam | 32MPa | Concrete Rectangular | 250 | 325 | 812.5 | 7037.5 | 0.57 | 1398.89 | G300E | 4087907.81 | 32.08 | G300E | 2020671.07 | 15.85
259 | Story5 | B45 | 32 MPa RC Beam (32.5 cm x 25 cm) | Beam | 32MPa | Concrete Rectangular | 250 | 325 | 812.5 | 7037.5 | 0.57 | 1398.89 | G300E | 4627742.71 | 36.31 | G300E | 2877132.69 | 22.58
260 | Story5 | B46 | 32 MPa RC Beam (32.5 cm x 25 cm) | Beam | 32MPa | Concrete Rectangular | 250 | 325 | 812.5 | 7037.5 | 0.57 | 1398.89 | G300E | 6659234.38 | 52.25 | G300E | 963293.95 | 7.56
261 | Story5 | B47 | 32 MPa RC Beam (32.5 cm x 25 cm) | Beam | 32MPa | Concrete Rectangular | 250 | 325 | 812.5 | 7037.5 | 0.57 | 1398.89 | G300E | 6659234.38 | 52.25 | G300E | 963295.86 | 7.56
262 | Story5 | B48 | 32 MPa RC Beam (32.5 cm x 25 cm) | Beam | 32MPa | Concrete Rectangular | 250 | 325 | 812.5 | 7037.5 | 0.57 | 1398.89 | G300E | 6010318.23 | 47.16 | G300E | 1394327.93 | 10.94
263 | Story5 | B49 | 32 MPa RC Beam (32.5 cm x 25 cm) | Beam | 32MPa | Concrete Rectangular | 250 | 325 | 812.5 | 7037.5 | 0.57 | 1398.89 | G300E | 6787375.52 | 53.26 | G300E | 497767.29 | 3.91
264 | Story5 | B5 | 32 MPa RC Beam (32.5 cm x 25 cm) | Beam | 32MPa | Concrete Rectangular | 250 | 325 | 812.5 | 7037.5 | 0.57 | 1398.89 | G300E | 6785909.38 | 53.24 | G300E | 497539.52 | 3.9
265 | Story5 | B50 | 32 MPa RC Beam (32.5 cm x 25 cm) | Beam | 32MPa | Concrete Rectangular | 250 | 325 | 812.5 | 7037.5 | 0.57 | 1398.89 | G300E | 5652871.88 | 44.35 | G300E | 2280759.18 | 17.9
266 | Story5 | B51 | 32 MPa RC Beam (32.5 cm x 25 cm) | Beam | 32MPa | Concrete Rectangular | 250 | 325 | 812.5 | 7037.5 | 0.57 | 1398.89 | G300E | 6787668.75 | 53.26 | G300E | 497783.49 | 3.91
267 | Story5 | B52 | 32 MPa RC Beam (32.5 cm x 25 cm) | Beam | 32MPa | Concrete Rectangular | 250 | 325 | 812.5 | 7037.5 | 0.57 | 1398.89 | G300E | 6010025 | 47.16 | G300E | 1394294.57 | 10.94
268 | Story5 | B53 | 32 MPa RC Beam (32.5 cm x 25 cm) | Beam | 32MPa | Concrete Rectangular | 250 | 325 | 812.5 | 7037.5 | 0.57 | 1398.89 | G300E | 6659527.6 | 52.25 | G300E | 963303.48 | 7.56
269 | Story5 | B54 | 32 MPa RC Beam (32.5 cm x 25 cm) | Beam | 32MPa | Concrete Rectangular | 250 | 325 | 812.5 | 7037.5 | 0.57 | 1398.89 | G300E | 6659234.38 | 52.25 | G300E | 963293.95 | 7.56
270 | Story5 | B55 | 32 MPa RC Beam (32.5 cm x 25 cm) | Beam | 32MPa | Concrete Rectangular | 250 | 325 | 812.5 | 7037.5 | 0.57 | 1398.89 | G300E | 4628035.94 | 36.31 | G300E | 2877132.69 | 22.58
271 | Story5 | B56 | 32 MPa RC Beam (32.5 cm x 25 cm) | Beam | 32MPa | Concrete Rectangular | 250 | 325 | 812.5 | 7037.5 | 0.57 | 1398.89 | G300E | 4627742.71 | 36.31 | G300E | 2877132.69 | 22.58
272 | Story5 | B57 | 32 MPa RC Beam (32.5 cm x 25 cm) | Beam | 32MPa | Concrete Rectangular | 250 | 325 | 812.5 | 7037.5 | 0.57 | 1398.89 | G300E | 4088201.04 | 32.08 | G300E | 2020671.07 | 15.85
273 | Story5 | B58 | 32 MPa RC Beam (32.5 cm x 25 cm) | Beam | 32MPa | Concrete Rectangular | 250 | 325 | 812.5 | 7037.5 | 0.57 | 1398.89 | G300E | 4050081.25 | 31.78 | G300E | 1322785.65 | 10.38
274 | Story5 | B59 | 32 MPa RC Beam (32.5 cm x 25 cm) | Beam | 32MPa | Concrete Rectangular | 250 | 325 | 812.5 | 7037.5 | 0.57 | 1398.89 | G300E | 4088201.04 | 32.08 | G300E | 2020671.07 | 15.85
275 | Story5 | B6 | 32 MPa RC Beam (32.5 cm x 25 cm) | Beam | 32MPa | Concrete Rectangular | 250 | 325 | 812.5 | 7037.5 | 0.57 | 1398.89 | G300E | 4050667.71 | 31.78 | G300E | 1322785.65 | 10.38
276 | Story5 | B60 | 32 MPa RC Beam (32.5 cm x 25 cm) | Beam | 32MPa | Concrete Rectangular | 250 | 325 | 812.5 | 7037.5 | 0.57 | 1398.89 | G300E | 4627742.71 | 36.31 | G300E | 2875959.78 | 22.57
277 | Story5 | B7 | 32 MPa RC Beam (32.5 cm x 25 cm) | Beam | 32MPa | Concrete Rectangular | 250 | 325 | 812.5 | 7037.5 | 0.57 | 1398.89 | G300E | 6788548.44 | 53.27 | G300E | 497820.65 | 3.91
278 | Story5 | B8 | 32 MPa RC Beam (32.5 cm x 25 cm) | Beam | 32MPa | Concrete Rectangular | 250 | 325 | 812.5 | 7037.5 | 0.57 | 1398.89 | G300E | 4088201.04 | 32.08 | G300E | 2020671.07 | 15.85
279 | Story5 | B9 | 32 MPa RC Beam (32.5 cm x 25 cm) | Beam | 32MPa | Concrete Rectangular | 250 | 325 | 812.5 | 7037.5 | 0.57 | 1398.89 | G300E | 6659527.6 | 52.25 | G300E | 963302.53 | 7.56
280 | Story6 | B1 | 32 MPa RC Beam (32.5 cm x 25 cm) | Beam | 32MPa | Concrete Rectangular | 250 | 325 | 812.5 | 7037.5 | 0.57 | 1398.89 | G300E | 4811304.17 | 37.75 | G300E | 3073363.78 | 24.11
281 | Story6 | B10 | 32 MPa RC Beam (32.5 cm x 25 cm) | Beam | 32MPa | Concrete Rectangular | 250 | 325 | 812.5 | 7037.5 | 0.57 | 1398.89 | G300E | 4810717.71 | 37.75 | G300E | 3073363.78 | 24.11
282 | Story6 | B11 | 32 MPa RC Beam (32.5 cm x 25 cm) | Beam | 32MPa | Concrete Rectangular | 250 | 325 | 812.5 | 7037.5 | 0.57 | 1398.89 | G300E | 4810717.71 | 37.75 | G300E | 3073363.78 | 24.11
283 | Story6 | B12 | 32 MPa RC Beam (32.5 cm x 25 cm) | Beam | 32MPa | Concrete Rectangular | 250 | 325 | 812.5 | 7037.5 | 0.57 | 1398.89 | G300E | 4165027.08 | 32.68 | G300E | 2256427.32 | 17.7
284 | Story6 | B13 | 32 MPa RC Beam (32.5 cm x 25 cm) | Beam | 32MPa | Concrete Rectangular | 250 | 325 | 812.5 | 7037.5 | 0.57 | 1398.89 | G300E | 6502063.54 | 51.02 | G300E | 906326.78 | 7.11
285 | Story6 | B14 | 32 MPa RC Beam (32.5 cm x 25 cm) | Beam | 32MPa | Concrete Rectangular | 250 | 325 | 812.5 | 7037.5 | 0.57 | 1398.89 | G300E | 6071016.67 | 47.64 | G300E | 931044.61 | 7.31
286 | Story6 | B15 | 32 MPa RC Beam (32.5 cm x 25 cm) | Beam | 32MPa | Concrete Rectangular | 250 | 325 | 812.5 | 7037.5 | 0.57 | 1398.89 | G300E | 6071016.67 | 47.64 | G300E | 931037.94 | 7.31
287 | Story6 | B16 | 32 MPa RC Beam (32.5 cm x 25 cm) | Beam | 32MPa | Concrete Rectangular | 250 | 325 | 812.5 | 7200 | 0.58 | 1431.19 | G300E | 5808300 | 45.57 | G300E | 1841585.33 | 14.45
288 | Story6 | B17 | 32 MPa RC Beam (32.5 cm x 25 cm) | Beam | 32MPa | Concrete Rectangular | 250 | 325 | 812.5 | 7037.5 | 0.57 | 1398.89 | G300E | 5737615.1 | 45.02 | G300E | 2285465.07 | 17.93
289 | Story6 | B18 | 32 MPa RC Beam (32.5 cm x 25 cm) | Beam | 32MPa | Concrete Rectangular | 250 | 325 | 812.5 | 7200 | 0.58 | 1431.19 | G300E | 5804700 | 45.55 | G300E | 1841482.95 | 14.45
290 | Story6 | B19 | 32 MPa RC Beam (32.5 cm x 25 cm) | Beam | 32MPa | Concrete Rectangular | 250 | 325 | 812.5 | 7037.5 | 0.57 | 1398.89 | G300E | 6071603.12 | 47.64 | G300E | 931096.07 | 7.31
291 | Story6 | B2 | 32 MPa RC Beam (32.5 cm x 25 cm) | Beam | 32MPa | Concrete Rectangular | 250 | 325 | 812.5 | 7037.5 | 0.57 | 1398.89 | G300E | 4811010.94 | 37.75 | G300E | 3073363.78 | 24.11
292 | Story6 | B20 | 32 MPa RC Beam (32.5 cm x 25 cm) | Beam | 32MPa | Concrete Rectangular | 250 | 325 | 812.5 | 7037.5 | 0.57 | 1398.89 | G300E | 6071309.9 | 47.64 | G300E | 931087.49 | 7.31
293 | Story6 | B21 | 32 MPa RC Beam (32.5 cm x 25 cm) | Beam | 32MPa | Concrete Rectangular | 250 | 325 | 812.5 | 7037.5 | 0.57 | 1398.89 | G300E | 6502943.23 | 51.02 | G300E | 906342.03 | 7.11
294 | Story6 | B22 | 32 MPa RC Beam (32.5 cm x 25 cm) | Beam | 32MPa | Concrete Rectangular | 250 | 325 | 812.5 | 7037.5 | 0.57 | 1398.89 | G300E | 4164440.62 | 32.68 | G300E | 2256427.32 | 17.7
295 | Story6 | B23 | 32 MPa RC Beam (32.5 cm x 25 cm) | Beam | 32MPa | Concrete Rectangular | 250 | 325 | 812.5 | 7037.5 | 0.57 | 1398.89 | G300E | 4092892.71 | 32.11 | G300E | 2256427.32 | 17.7
296 | Story6 | B24 | 32 MPa RC Beam (32.5 cm x 25 cm) | Beam | 32MPa | Concrete Rectangular | 250 | 325 | 812.5 | 7037.5 | 0.57 | 1398.89 | G300E | 6724624.48 | 52.76 | G300E | 456708.46 | 3.58
297 | Story6 | B25 | 32 MPa RC Beam (32.5 cm x 25 cm) | Beam | 32MPa | Concrete Rectangular | 250 | 325 | 812.5 | 7037.5 | 0.57 | 1398.89 | G300E | 5736735.42 | 45.01 | G300E | 2285434.58 | 17.93
298 | Story6 | B26 | 32 MPa RC Beam (32.5 cm x 25 cm) | Beam | 32MPa | Concrete Rectangular | 250 | 325 | 812.5 | 7200 | 0.58 | 1431.19 | G300E | 5807700 | 45.57 | G300E | 1841559.98 | 14.45
299 | Story6 | B3 | 32 MPa RC Beam (32.5 cm x 25 cm) | Beam | 32MPa | Concrete Rectangular | 250 | 325 | 812.5 | 7037.5 | 0.57 | 1398.89 | G300E | 6502063.54 | 51.02 | G300E | 906342.98 | 7.11
300 | Story6 | B30 | 32 MPa RC Beam (32.5 cm x 25 cm) | Beam | 32MPa | Concrete Rectangular | 250 | 325 | 812.5 | 7037.5 | 0.57 | 1398.89 | G300E | 5675450.52 | 44.53 | G300E | 1799948.39 | 14.12
301 | Story6 | B31 | 32 MPa RC Beam (32.5 cm x 25 cm) | Beam | 32MPa | Concrete Rectangular | 250 | 325 | 812.5 | 7037.5 | 0.57 | 1398.89 | G300E | 5736148.96 | 45.01 | G300E | 2285407.89 | 17.93
302 | Story6 | B32 | 32 MPa RC Beam (32.5 cm x 25 cm) | Beam | 32MPa | Concrete Rectangular | 250 | 325 | 812.5 | 7037.5 | 0.57 | 1398.89 | G300E | 6723744.79 | 52.76 | G300E | 456638.89 | 3.58
303 | Story6 | B33 | 32 MPa RC Beam (32.5 cm x 25 cm) | Beam | 32MPa | Concrete Rectangular | 250 | 325 | 812.5 | 7037.5 | 0.57 | 1398.89 | G300E | 4092892.71 | 32.11 | G300E | 2256427.32 | 17.7
304 | Story6 | B34 | 32 MPa RC Beam (32.5 cm x 25 cm) | Beam | 32MPa | Concrete Rectangular | 250 | 325 | 812.5 | 7037.5 | 0.57 | 1398.89 | G300E | 4164733.85 | 32.68 | G300E | 2256427.32 | 17.7
305 | Story6 | B35 | 32 MPa RC Beam (32.5 cm x 25 cm) | Beam | 32MPa | Concrete Rectangular | 250 | 325 | 812.5 | 7037.5 | 0.57 | 1398.89 | G300E | 6722865.1 | 52.75 | G300E | 456609.35 | 3.58
306 | Story6 | B36 | 32 MPa RC Beam (32.5 cm x 25 cm) | Beam | 32MPa | Concrete Rectangular | 250 | 325 | 812.5 | 7037.5 | 0.57 | 1398.89 | G300E | 6071309.9 | 47.64 | G300E | 931077.01 | 7.31
307 | Story6 | B37 | 32 MPa RC Beam (32.5 cm x 25 cm) | Beam | 32MPa | Concrete Rectangular | 250 | 325 | 812.5 | 7200 | 0.58 | 1431.19 | G300E | 5806800 | 45.56 | G300E | 1841531.7 | 14.45
308 | Story6 | B38 | 32 MPa RC Beam (32.5 cm x 25 cm) | Beam | 32MPa | Concrete Rectangular | 250 | 325 | 812.5 | 7037.5 | 0.57 | 1398.89 | G300E | 5676623.44 | 44.54 | G300E | 1799999.85 | 14.12
309 | Story6 | B4 | 32 MPa RC Beam (32.5 cm x 25 cm) | Beam | 32MPa | Concrete Rectangular | 250 | 325 | 812.5 | 7037.5 | 0.57 | 1398.89 | G300E | 4165027.08 | 32.68 | G300E | 2256427.32 | 17.7
310 | Story6 | B40 | 32 MPa RC Beam (32.5 cm x 25 cm) | Beam | 32MPa | Concrete Rectangular | 250 | 325 | 812.5 | 7037.5 | 0.57 | 1398.89 | G300E | 5673984.38 | 44.52 | G300E | 1799925.51 | 14.12
311 | Story6 | B41 | 32 MPa RC Beam (32.5 cm x 25 cm) | Beam | 32MPa | Concrete Rectangular | 250 | 325 | 812.5 | 7037.5 | 0.57 | 1398.89 | G300E | 5675157.29 | 44.53 | G300E | 1799946.48 | 14.12
312 | Story6 | B42 | 32 MPa RC Beam (32.5 cm x 25 cm) | Beam | 32MPa | Concrete Rectangular | 250 | 325 | 812.5 | 7037.5 | 0.57 | 1398.89 | G300E | 6071309.9 | 47.64 | G300E | 931084.64 | 7.31
313 | Story6 | B43 | 32 MPa RC Beam (32.5 cm x 25 cm) | Beam | 32MPa | Concrete Rectangular | 250 | 325 | 812.5 | 7037.5 | 0.57 | 1398.89 | G300E | 6723744.79 | 52.76 | G300E | 456638.89 | 3.58
314 | Story6 | B44 | 32 MPa RC Beam (32.5 cm x 25 cm) | Beam | 32MPa | Concrete Rectangular | 250 | 325 | 812.5 | 7037.5 | 0.57 | 1398.89 | G300E | 4164440.62 | 32.68 | G300E | 2256427.32 | 17.7
315 | Story6 | B45 | 32 MPa RC Beam (32.5 cm x 25 cm) | Beam | 32MPa | Concrete Rectangular | 250 | 325 | 812.5 | 7037.5 | 0.57 | 1398.89 | G300E | 4810717.71 | 37.75 | G300E | 3073363.78 | 24.11
316 | Story6 | B46 | 32 MPa RC Beam (32.5 cm x 25 cm) | Beam | 32MPa | Concrete Rectangular | 250 | 325 | 812.5 | 7037.5 | 0.57 | 1398.89 | G300E | 6502943.23 | 51.02 | G300E | 906343.94 | 7.11
317 | Story6 | B47 | 32 MPa RC Beam (32.5 cm x 25 cm) | Beam | 32MPa | Concrete Rectangular | 250 | 325 | 812.5 | 7037.5 | 0.57 | 1398.89 | G300E | 6502943.23 | 51.02 | G300E | 906338.22 | 7.11
318 | Story6 | B48 | 32 MPa RC Beam (32.5 cm x 25 cm) | Beam | 32MPa | Concrete Rectangular | 250 | 325 | 812.5 | 7037.5 | 0.57 | 1398.89 | G300E | 6071603.12 | 47.64 | G300E | 931077.01 | 7.31
319 | Story6 | B49 | 32 MPa RC Beam (32.5 cm x 25 cm) | Beam | 32MPa | Concrete Rectangular | 250 | 325 | 812.5 | 7037.5 | 0.57 | 1398.89 | G300E | 6723451.56 | 52.75 | G300E | 456627.45 | 3.58
320 | Story6 | B5 | 32 MPa RC Beam (32.5 cm x 25 cm) | Beam | 32MPa | Concrete Rectangular | 250 | 325 | 812.5 | 7037.5 | 0.57 | 1398.89 | G300E | 6724624.48 | 52.76 | G300E | 456694.16 | 3.58
321 | Story6 | B50 | 32 MPa RC Beam (32.5 cm x 25 cm) | Beam | 32MPa | Concrete Rectangular | 250 | 325 | 812.5 | 7037.5 | 0.57 | 1398.89 | G300E | 5737908.33 | 45.02 | G300E | 2285454.59 | 17.93
322 | Story6 | B51 | 32 MPa RC Beam (32.5 cm x 25 cm) | Beam | 32MPa | Concrete Rectangular | 250 | 325 | 812.5 | 7037.5 | 0.57 | 1398.89 | G300E | 6723451.56 | 52.75 | G300E | 456620.78 | 3.58
323 | Story6 | B52 | 32 MPa RC Beam (32.5 cm x 25 cm) | Beam | 32MPa | Concrete Rectangular | 250 | 325 | 812.5 | 7037.5 | 0.57 | 1398.89 | G300E | 6071896.35 | 47.64 | G300E | 931095.12 | 7.31
324 | Story6 | B53 | 32 MPa RC Beam (32.5 cm x 25 cm) | Beam | 32MPa | Concrete Rectangular | 250 | 325 | 812.5 | 7037.5 | 0.57 | 1398.89 | G300E | 6502943.23 | 51.02 | G300E | 906335.36 | 7.11
325 | Story6 | B54 | 32 MPa RC Beam (32.5 cm x 25 cm) | Beam | 32MPa | Concrete Rectangular | 250 | 325 | 812.5 | 7037.5 | 0.57 | 1398.89 | G300E | 6502943.23 | 51.02 | G300E | 906341.08 | 7.11
326 | Story6 | B55 | 32 MPa RC Beam (32.5 cm x 25 cm) | Beam | 32MPa | Concrete Rectangular | 250 | 325 | 812.5 | 7037.5 | 0.57 | 1398.89 | G300E | 4810717.71 | 37.75 | G300E | 3073363.78 | 24.11
327 | Story6 | B56 | 32 MPa RC Beam (32.5 cm x 25 cm) | Beam | 32MPa | Concrete Rectangular | 250 | 325 | 812.5 | 7037.5 | 0.57 | 1398.89 | G300E | 4810717.71 | 37.75 | G300E | 3073363.78 | 24.11
328 | Story6 | B57 | 32 MPa RC Beam (32.5 cm x 25 cm) | Beam | 32MPa | Concrete Rectangular | 250 | 325 | 812.5 | 7037.5 | 0.57 | 1398.89 | G300E | 4164440.62 | 32.68 | G300E | 2256427.32 | 17.7
329 | Story6 | B58 | 32 MPa RC Beam (32.5 cm x 25 cm) | Beam | 32MPa | Concrete Rectangular | 250 | 325 | 812.5 | 7037.5 | 0.57 | 1398.89 | G300E | 4092892.71 | 32.11 | G300E | 2256427.32 | 17.7
330 | Story6 | B59 | 32 MPa RC Beam (32.5 cm x 25 cm) | Beam | 32MPa | Concrete Rectangular | 250 | 325 | 812.5 | 7037.5 | 0.57 | 1398.89 | G300E | 4164440.62 | 32.68 | G300E | 2256427.32 | 17.7
331 | Story6 | B6 | 32 MPa RC Beam (32.5 cm x 25 cm) | Beam | 32MPa | Concrete Rectangular | 250 | 325 | 812.5 | 7037.5 | 0.57 | 1398.89 | G300E | 4092892.71 | 32.11 | G300E | 2256427.32 | 17.7
332 | Story6 | B60 | 32 MPa RC Beam (32.5 cm x 25 cm) | Beam | 32MPa | Concrete Rectangular | 250 | 325 | 812.5 | 7037.5 | 0.57 | 1398.89 | G300E | 4810717.71 | 37.75 | G300E | 3073363.78 | 24.11
333 | Story6 | B7 | 32 MPa RC Beam (32.5 cm x 25 cm) | Beam | 32MPa | Concrete Rectangular | 250 | 325 | 812.5 | 7037.5 | 0.57 | 1398.89 | G300E | 6723451.56 | 52.75 | G300E | 456594.1 | 3.58
334 | Story6 | B8 | 32 MPa RC Beam (32.5 cm x 25 cm) | Beam | 32MPa | Concrete Rectangular | 250 | 325 | 812.5 | 7037.5 | 0.57 | 1398.89 | G300E | 4164440.62 | 32.68 | G300E | 2256427.32 | 17.7
335 | Story6 | B9 | 32 MPa RC Beam (32.5 cm x 25 cm) | Beam | 32MPa | Concrete Rectangular | 250 | 325 | 812.5 | 7037.5 | 0.57 | 1398.89 | G300E | 6502943.23 | 51.02 | G300E | 906340.13 | 7.11

## Columns
| Story | Label | Section | Structural_Element_Type | Material | Cross_Section_Type | Width_(mm) | Depth_(mm) | Area_(cm^2) | Length_(mm) | Volume_(m^3) | Mass_(kg) | Long._Rebar_Material | Long._Rebar_Volume_(mm^3) | Long._Rebar_Mass_(kg) | Tran._Rebar_Material | Tran._Rebar_Volume_(mm^3) | Tran._Rebar_Mass_(kg)
0 | Story1 | C1 | 32 MPa RC Column (40 cm x 40 cm) | Column | 32MPa | Concrete Rectangular | 400 | 400 | 1600 | 3125 | 0.5 | 1223.24 | G300E | 5000000 | 39.23 | G300E | 0 | 0
1 | Story1 | C10 | 32 MPa RC Column (40 cm x 40 cm) | Column | 32MPa | Concrete Rectangular | 400 | 400 | 1600 | 3125 | 0.5 | 1223.24 | G300E | 11815625 | 92.71 | G300E | 0 | 0
2 | Story1 | C11 | 32 MPa RC Column (40 cm x 40 cm) | Column | 32MPa | Concrete Rectangular | 400 | 400 | 1600 | 3125 | 0.5 | 1223.24 | G300E | 34667708.33 | 272.02 | G300E | 0 | 0
3 | Story1 | C12 | 32 MPa RC Column (40 cm x 40 cm) | Column | 32MPa | Concrete Rectangular | 400 | 400 | 1600 | 3125 | 0.5 | 1223.24 | G300E | 5000000 | 39.23 | G300E | 0 | 0
4 | Story1 | C13 | 32 MPa RC Column (40 cm x 40 cm) | Column | 32MPa | Concrete Rectangular | 400 | 400 | 1600 | 3125 | 0.5 | 1223.24 | G300E | 5000000 | 39.23 | G300E | 0 | 0
5 | Story1 | C14 | 32 MPa RC Column (40 cm x 40 cm) | Column | 32MPa | Concrete Rectangular | 400 | 400 | 1600 | 3125 | 0.5 | 1223.24 | G300E | 11709375 | 91.88 | G300E | 0 | 0
6 | Story1 | C17 | 32 MPa RC Column (40 cm x 40 cm) | Column | 32MPa | Concrete Rectangular | 400 | 400 | 1600 | 3125 | 0.5 | 1223.24 | G300E | 11816666.67 | 92.72 | G300E | 0 | 0
7 | Story1 | C18 | 32 MPa RC Column (40 cm x 40 cm) | Column | 32MPa | Concrete Rectangular | 400 | 400 | 1600 | 3125 | 0.5 | 1223.24 | G300E | 5000000 | 39.23 | G300E | 0 | 0
8 | Story1 | C19 | 32 MPa RC Column (40 cm x 40 cm) | Column | 32MPa | Concrete Rectangular | 400 | 400 | 1600 | 3125 | 0.5 | 1223.24 | G300E | 5000000 | 39.23 | G300E | 0 | 0
9 | Story1 | C2 | 32 MPa RC Column (40 cm x 40 cm) | Column | 32MPa | Concrete Rectangular | 400 | 400 | 1600 | 3125 | 0.5 | 1223.24 | G300E | 5000000 | 39.23 | G300E | 0 | 0
10 | Story1 | C20 | 32 MPa RC Column (40 cm x 40 cm) | Column | 32MPa | Concrete Rectangular | 400 | 400 | 1600 | 3125 | 0.5 | 1223.24 | G300E | 11817708.33 | 92.73 | G300E | 0 | 0
11 | Story1 | C23 | 32 MPa RC Column (40 cm x 40 cm) | Column | 32MPa | Concrete Rectangular | 400 | 400 | 1600 | 3125 | 0.5 | 1223.24 | G300E | 11815625 | 92.71 | G300E | 0 | 0
12 | Story1 | C24 | 32 MPa RC Column (40 cm x 40 cm) | Column | 32MPa | Concrete Rectangular | 400 | 400 | 1600 | 3125 | 0.5 | 1223.24 | G300E | 5000000 | 39.23 | G300E | 0 | 0
13 | Story1 | C25 | 32 MPa RC Column (40 cm x 40 cm) | Column | 32MPa | Concrete Rectangular | 400 | 400 | 1600 | 3125 | 0.5 | 1223.24 | G300E | 5000000 | 39.23 | G300E | 0 | 0
14 | Story1 | C26 | 32 MPa RC Column (40 cm x 40 cm) | Column | 32MPa | Concrete Rectangular | 400 | 400 | 1600 | 3125 | 0.5 | 1223.24 | G300E | 34668750 | 272.02 | G300E | 0 | 0
15 | Story1 | C27 | 32 MPa RC Column (40 cm x 40 cm) | Column | 32MPa | Concrete Rectangular | 400 | 400 | 1600 | 3125 | 0.5 | 1223.24 | G300E | 11815625 | 92.71 | G300E | 0 | 0
16 | Story1 | C28 | 32 MPa RC Column (40 cm x 40 cm) | Column | 32MPa | Concrete Rectangular | 400 | 400 | 1600 | 3125 | 0.5 | 1223.24 | G300E | 11812500 | 92.69 | G300E | 0 | 0
17 | Story1 | C29 | 32 MPa RC Column (40 cm x 40 cm) | Column | 32MPa | Concrete Rectangular | 400 | 400 | 1600 | 3125 | 0.5 | 1223.24 | G300E | 34667708.33 | 272.02 | G300E | 0 | 0
18 | Story1 | C3 | 32 MPa RC Column (40 cm x 40 cm) | Column | 32MPa | Concrete Rectangular | 400 | 400 | 1600 | 3125 | 0.5 | 1223.24 | G300E | 5000000 | 39.23 | G300E | 0 | 0
19 | Story1 | C30 | 32 MPa RC Column (40 cm x 40 cm) | Column | 32MPa | Concrete Rectangular | 400 | 400 | 1600 | 3125 | 0.5 | 1223.24 | G300E | 5000000 | 39.23 | G300E | 0 | 0
20 | Story1 | C31 | 32 MPa RC Column (40 cm x 40 cm) | Column | 32MPa | Concrete Rectangular | 400 | 400 | 1600 | 3125 | 0.5 | 1223.24 | G300E | 5000000 | 39.23 | G300E | 0 | 0
21 | Story1 | C32 | 32 MPa RC Column (40 cm x 40 cm) | Column | 32MPa | Concrete Rectangular | 400 | 400 | 1600 | 3125 | 0.5 | 1223.24 | G300E | 5000000 | 39.23 | G300E | 0 | 0
22 | Story1 | C33 | 32 MPa RC Column (40 cm x 40 cm) | Column | 32MPa | Concrete Rectangular | 400 | 400 | 1600 | 3125 | 0.5 | 1223.24 | G300E | 5000000 | 39.23 | G300E | 0 | 0
23 | Story1 | C34 | 32 MPa RC Column (40 cm x 40 cm) | Column | 32MPa | Concrete Rectangular | 400 | 400 | 1600 | 3125 | 0.5 | 1223.24 | G300E | 5000000 | 39.23 | G300E | 0 | 0
24 | Story1 | C35 | 32 MPa RC Column (40 cm x 40 cm) | Column | 32MPa | Concrete Rectangular | 400 | 400 | 1600 | 3125 | 0.5 | 1223.24 | G300E | 5000000 | 39.23 | G300E | 0 | 0
25 | Story1 | C36 | 32 MPa RC Column (40 cm x 40 cm) | Column | 32MPa | Concrete Rectangular | 400 | 400 | 1600 | 3125 | 0.5 | 1223.24 | G300E | 5000000 | 39.23 | G300E | 0 | 0
26 | Story1 | C4 | 32 MPa RC Column (40 cm x 40 cm) | Column | 32MPa | Concrete Rectangular | 400 | 400 | 1600 | 3125 | 0.5 | 1223.24 | G300E | 5000000 | 39.23 | G300E | 0 | 0
27 | Story1 | C5 | 32 MPa RC Column (40 cm x 40 cm) | Column | 32MPa | Concrete Rectangular | 400 | 400 | 1600 | 3125 | 0.5 | 1223.24 | G300E | 5000000 | 39.23 | G300E | 0 | 0
28 | Story1 | C6 | 32 MPa RC Column (40 cm x 40 cm) | Column | 32MPa | Concrete Rectangular | 400 | 400 | 1600 | 3125 | 0.5 | 1223.24 | G300E | 5000000 | 39.23 | G300E | 0 | 0
29 | Story1 | C7 | 32 MPa RC Column (40 cm x 40 cm) | Column | 32MPa | Concrete Rectangular | 400 | 400 | 1600 | 3125 | 0.5 | 1223.24 | G300E | 5000000 | 39.23 | G300E | 0 | 0
30 | Story1 | C8 | 32 MPa RC Column (40 cm x 40 cm) | Column | 32MPa | Concrete Rectangular | 400 | 400 | 1600 | 3125 | 0.5 | 1223.24 | G300E | 34947916.67 | 274.21 | G300E | 0 | 0
31 | Story1 | C9 | 32 MPa RC Column (40 cm x 40 cm) | Column | 32MPa | Concrete Rectangular | 400 | 400 | 1600 | 3125 | 0.5 | 1223.24 | G300E | 11707291.67 | 91.86 | G300E | 0 | 0
32 | Story2 | C1 | 32 MPa RC Column (40 cm x 40 cm) | Column | 32MPa | Concrete Rectangular | 400 | 400 | 1600 | 3125 | 0.5 | 1223.24 | G300E | 5000000 | 39.23 | G300E | 0 | 0
33 | Story2 | C10 | 32 MPa RC Column (40 cm x 40 cm) | Column | 32MPa | Concrete Rectangular | 400 | 400 | 1600 | 3125 | 0.5 | 1223.24 | G300E | 5000000 | 39.23 | G300E | 0 | 0
34 | Story2 | C11 | 32 MPa RC Column (40 cm x 40 cm) | Column | 32MPa | Concrete Rectangular | 400 | 400 | 1600 | 3125 | 0.5 | 1223.24 | G300E | 19984375 | 156.8 | G300E | 0 | 0
35 | Story2 | C12 | 32 MPa RC Column (40 cm x 40 cm) | Column | 32MPa | Concrete Rectangular | 400 | 400 | 1600 | 3125 | 0.5 | 1223.24 | G300E | 5000000 | 39.23 | G300E | 0 | 0
36 | Story2 | C13 | 32 MPa RC Column (40 cm x 40 cm) | Column | 32MPa | Concrete Rectangular | 400 | 400 | 1600 | 3125 | 0.5 | 1223.24 | G300E | 5000000 | 39.23 | G300E | 0 | 0
37 | Story2 | C14 | 32 MPa RC Column (40 cm x 40 cm) | Column | 32MPa | Concrete Rectangular | 400 | 400 | 1600 | 3125 | 0.5 | 1223.24 | G300E | 5000000 | 39.23 | G300E | 0 | 0
38 | Story2 | C17 | 32 MPa RC Column (40 cm x 40 cm) | Column | 32MPa | Concrete Rectangular | 400 | 400 | 1600 | 3125 | 0.5 | 1223.24 | G300E | 5000000 | 39.23 | G300E | 0 | 0
39 | Story2 | C18 | 32 MPa RC Column (40 cm x 40 cm) | Column | 32MPa | Concrete Rectangular | 400 | 400 | 1600 | 3125 | 0.5 | 1223.24 | G300E | 5000000 | 39.23 | G300E | 0 | 0
40 | Story2 | C19 | 32 MPa RC Column (40 cm x 40 cm) | Column | 32MPa | Concrete Rectangular | 400 | 400 | 1600 | 3125 | 0.5 | 1223.24 | G300E | 5000000 | 39.23 | G300E | 0 | 0
41 | Story2 | C2 | 32 MPa RC Column (40 cm x 40 cm) | Column | 32MPa | Concrete Rectangular | 400 | 400 | 1600 | 3125 | 0.5 | 1223.24 | G300E | 5000000 | 39.23 | G300E | 0 | 0
42 | Story2 | C20 | 32 MPa RC Column (40 cm x 40 cm) | Column | 32MPa | Concrete Rectangular | 400 | 400 | 1600 | 3125 | 0.5 | 1223.24 | G300E | 5000000 | 39.23 | G300E | 0 | 0
43 | Story2 | C23 | 32 MPa RC Column (40 cm x 40 cm) | Column | 32MPa | Concrete Rectangular | 400 | 400 | 1600 | 3125 | 0.5 | 1223.24 | G300E | 5000000 | 39.23 | G300E | 0 | 0
44 | Story2 | C24 | 32 MPa RC Column (40 cm x 40 cm) | Column | 32MPa | Concrete Rectangular | 400 | 400 | 1600 | 3125 | 0.5 | 1223.24 | G300E | 5000000 | 39.23 | G300E | 0 | 0
45 | Story2 | C25 | 32 MPa RC Column (40 cm x 40 cm) | Column | 32MPa | Concrete Rectangular | 400 | 400 | 1600 | 3125 | 0.5 | 1223.24 | G300E | 5000000 | 39.23 | G300E | 0 | 0
46 | Story2 | C26 | 32 MPa RC Column (40 cm x 40 cm) | Column | 32MPa | Concrete Rectangular | 400 | 400 | 1600 | 3125 | 0.5 | 1223.24 | G300E | 19984375 | 156.8 | G300E | 0 | 0
47 | Story2 | C27 | 32 MPa RC Column (40 cm x 40 cm) | Column | 32MPa | Concrete Rectangular | 400 | 400 | 1600 | 3125 | 0.5 | 1223.24 | G300E | 5000000 | 39.23 | G300E | 0 | 0
48 | Story2 | C28 | 32 MPa RC Column (40 cm x 40 cm) | Column | 32MPa | Concrete Rectangular | 400 | 400 | 1600 | 3125 | 0.5 | 1223.24 | G300E | 5000000 | 39.23 | G300E | 0 | 0
49 | Story2 | C29 | 32 MPa RC Column (40 cm x 40 cm) | Column | 32MPa | Concrete Rectangular | 400 | 400 | 1600 | 3125 | 0.5 | 1223.24 | G300E | 19984375 | 156.8 | G300E | 0 | 0
50 | Story2 | C3 | 32 MPa RC Column (40 cm x 40 cm) | Column | 32MPa | Concrete Rectangular | 400 | 400 | 1600 | 3125 | 0.5 | 1223.24 | G300E | 5000000 | 39.23 | G300E | 0 | 0
51 | Story2 | C30 | 32 MPa RC Column (40 cm x 40 cm) | Column | 32MPa | Concrete Rectangular | 400 | 400 | 1600 | 3125 | 0.5 | 1223.24 | G300E | 5000000 | 39.23 | G300E | 0 | 0
52 | Story2 | C31 | 32 MPa RC Column (40 cm x 40 cm) | Column | 32MPa | Concrete Rectangular | 400 | 400 | 1600 | 3125 | 0.5 | 1223.24 | G300E | 5000000 | 39.23 | G300E | 0 | 0
53 | Story2 | C32 | 32 MPa RC Column (40 cm x 40 cm) | Column | 32MPa | Concrete Rectangular | 400 | 400 | 1600 | 3125 | 0.5 | 1223.24 | G300E | 5000000 | 39.23 | G300E | 0 | 0
54 | Story2 | C33 | 32 MPa RC Column (40 cm x 40 cm) | Column | 32MPa | Concrete Rectangular | 400 | 400 | 1600 | 3125 | 0.5 | 1223.24 | G300E | 5000000 | 39.23 | G300E | 0 | 0
55 | Story2 | C34 | 32 MPa RC Column (40 cm x 40 cm) | Column | 32MPa | Concrete Rectangular | 400 | 400 | 1600 | 3125 | 0.5 | 1223.24 | G300E | 5000000 | 39.23 | G300E | 0 | 0
56 | Story2 | C35 | 32 MPa RC Column (40 cm x 40 cm) | Column | 32MPa | Concrete Rectangular | 400 | 400 | 1600 | 3125 | 0.5 | 1223.24 | G300E | 5000000 | 39.23 | G300E | 0 | 0
57 | Story2 | C36 | 32 MPa RC Column (40 cm x 40 cm) | Column | 32MPa | Concrete Rectangular | 400 | 400 | 1600 | 3125 | 0.5 | 1223.24 | G300E | 5000000 | 39.23 | G300E | 0 | 0
58 | Story2 | C4 | 32 MPa RC Column (40 cm x 40 cm) | Column | 32MPa | Concrete Rectangular | 400 | 400 | 1600 | 3125 | 0.5 | 1223.24 | G300E | 5000000 | 39.23 | G300E | 0 | 0
59 | Story2 | C5 | 32 MPa RC Column (40 cm x 40 cm) | Column | 32MPa | Concrete Rectangular | 400 | 400 | 1600 | 3125 | 0.5 | 1223.24 | G300E | 5000000 | 39.23 | G300E | 0 | 0
60 | Story2 | C6 | 32 MPa RC Column (40 cm x 40 cm) | Column | 32MPa | Concrete Rectangular | 400 | 400 | 1600 | 3125 | 0.5 | 1223.24 | G300E | 5000000 | 39.23 | G300E | 0 | 0
61 | Story2 | C7 | 32 MPa RC Column (40 cm x 40 cm) | Column | 32MPa | Concrete Rectangular | 400 | 400 | 1600 | 3125 | 0.5 | 1223.24 | G300E | 5000000 | 39.23 | G300E | 0 | 0
62 | Story2 | C8 | 32 MPa RC Column (40 cm x 40 cm) | Column | 32MPa | Concrete Rectangular | 400 | 400 | 1600 | 3125 | 0.5 | 1223.24 | G300E | 20190625 | 158.42 | G300E | 0 | 0
63 | Story2 | C9 | 32 MPa RC Column (40 cm x 40 cm) | Column | 32MPa | Concrete Rectangular | 400 | 400 | 1600 | 3125 | 0.5 | 1223.24 | G300E | 5000000 | 39.23 | G300E | 0 | 0
64 | Story3 | C1 | 32 MPa RC Column (32.5 cm x 32.5 cm) | Column | 32MPa | Concrete Rectangular | 325 | 325 | 1056.3 | 3100 | 0.33 | 801.07 | G300E | 3273600 | 25.69 | G300E | 0 | 0
65 | Story3 | C10 | 32 MPa RC Column (32.5 cm x 32.5 cm) | Column | 32MPa | Concrete Rectangular | 325 | 325 | 1056.3 | 3100 | 0.33 | 801.07 | G300E | 3273600 | 25.69 | G300E | 0 | 0
66 | Story3 | C11 | 32 MPa RC Column (32.5 cm x 32.5 cm) | Column | 32MPa | Concrete Rectangular | 325 | 325 | 1056.3 | 3100 | 0.33 | 801.07 | G300E | 23054700 | 180.9 | G300E | 0 | 0
67 | Story3 | C12 | 32 MPa RC Column (32.5 cm x 32.5 cm) | Column | 32MPa | Concrete Rectangular | 325 | 325 | 1056.3 | 3100 | 0.33 | 801.07 | G300E | 3877066.67 | 30.42 | G300E | 0 | 0
68 | Story3 | C13 | 32 MPa RC Column (32.5 cm x 32.5 cm) | Column | 32MPa | Concrete Rectangular | 325 | 325 | 1056.3 | 3100 | 0.33 | 801.07 | G300E | 3904966.67 | 30.64 | G300E | 0 | 0
69 | Story3 | C14 | 32 MPa RC Column (32.5 cm x 32.5 cm) | Column | 32MPa | Concrete Rectangular | 325 | 325 | 1056.3 | 3100 | 0.33 | 801.07 | G300E | 3273600 | 25.69 | G300E | 0 | 0
70 | Story3 | C17 | 32 MPa RC Column (32.5 cm x 32.5 cm) | Column | 32MPa | Concrete Rectangular | 325 | 325 | 1056.3 | 3100 | 0.33 | 801.07 | G300E | 3273600 | 25.69 | G300E | 0 | 0
71 | Story3 | C18 | 32 MPa RC Column (32.5 cm x 32.5 cm) | Column | 32MPa | Concrete Rectangular | 325 | 325 | 1056.3 | 3100 | 0.33 | 801.07 | G300E | 3911166.67 | 30.69 | G300E | 0 | 0
72 | Story3 | C19 | 32 MPa RC Column (32.5 cm x 32.5 cm) | Column | 32MPa | Concrete Rectangular | 325 | 325 | 1056.3 | 3100 | 0.33 | 801.07 | G300E | 3911166.67 | 30.69 | G300E | 0 | 0
73 | Story3 | C2 | 32 MPa RC Column (32.5 cm x 32.5 cm) | Column | 32MPa | Concrete Rectangular | 325 | 325 | 1056.3 | 3100 | 0.33 | 801.07 | G300E | 3859500 | 30.28 | G300E | 0 | 0
74 | Story3 | C20 | 32 MPa RC Column (32.5 cm x 32.5 cm) | Column | 32MPa | Concrete Rectangular | 325 | 325 | 1056.3 | 3100 | 0.33 | 801.07 | G300E | 3273600 | 25.69 | G300E | 0 | 0
75 | Story3 | C23 | 32 MPa RC Column (32.5 cm x 32.5 cm) | Column | 32MPa | Concrete Rectangular | 325 | 325 | 1056.3 | 3100 | 0.33 | 801.07 | G300E | 3273600 | 25.69 | G300E | 0 | 0
76 | Story3 | C24 | 32 MPa RC Column (32.5 cm x 32.5 cm) | Column | 32MPa | Concrete Rectangular | 325 | 325 | 1056.3 | 3100 | 0.33 | 801.07 | G300E | 3911166.67 | 30.69 | G300E | 0 | 0
77 | Story3 | C25 | 32 MPa RC Column (32.5 cm x 32.5 cm) | Column | 32MPa | Concrete Rectangular | 325 | 325 | 1056.3 | 3100 | 0.33 | 801.07 | G300E | 3877066.67 | 30.42 | G300E | 0 | 0
78 | Story3 | C26 | 32 MPa RC Column (32.5 cm x 32.5 cm) | Column | 32MPa | Concrete Rectangular | 325 | 325 | 1056.3 | 3100 | 0.33 | 801.07 | G300E | 23054700 | 180.9 | G300E | 0 | 0
79 | Story3 | C27 | 32 MPa RC Column (32.5 cm x 32.5 cm) | Column | 32MPa | Concrete Rectangular | 325 | 325 | 1056.3 | 3100 | 0.33 | 801.07 | G300E | 3273600 | 25.69 | G300E | 0 | 0
80 | Story3 | C28 | 32 MPa RC Column (32.5 cm x 32.5 cm) | Column | 32MPa | Concrete Rectangular | 325 | 325 | 1056.3 | 3100 | 0.33 | 801.07 | G300E | 3273600 | 25.69 | G300E | 0 | 0
81 | Story3 | C29 | 32 MPa RC Column (32.5 cm x 32.5 cm) | Column | 32MPa | Concrete Rectangular | 325 | 325 | 1056.3 | 3100 | 0.33 | 801.07 | G300E | 23053666.67 | 180.89 | G300E | 0 | 0
82 | Story3 | C3 | 32 MPa RC Column (32.5 cm x 32.5 cm) | Column | 32MPa | Concrete Rectangular | 325 | 325 | 1056.3 | 3100 | 0.33 | 801.07 | G300E | 3904966.67 | 30.64 | G300E | 0 | 0
83 | Story3 | C30 | 32 MPa RC Column (32.5 cm x 32.5 cm) | Column | 32MPa | Concrete Rectangular | 325 | 325 | 1056.3 | 3100 | 0.33 | 801.07 | G300E | 3877066.67 | 30.42 | G300E | 0 | 0
84 | Story3 | C31 | 32 MPa RC Column (32.5 cm x 32.5 cm) | Column | 32MPa | Concrete Rectangular | 325 | 325 | 1056.3 | 3100 | 0.33 | 801.07 | G300E | 3273600 | 25.69 | G300E | 0 | 0
85 | Story3 | C32 | 32 MPa RC Column (32.5 cm x 32.5 cm) | Column | 32MPa | Concrete Rectangular | 325 | 325 | 1056.3 | 3100 | 0.33 | 801.07 | G300E | 3877066.67 | 30.42 | G300E | 0 | 0
86 | Story3 | C33 | 32 MPa RC Column (32.5 cm x 32.5 cm) | Column | 32MPa | Concrete Rectangular | 325 | 325 | 1056.3 | 3100 | 0.33 | 801.07 | G300E | 3911166.67 | 30.69 | G300E | 0 | 0
87 | Story3 | C34 | 32 MPa RC Column (32.5 cm x 32.5 cm) | Column | 32MPa | Concrete Rectangular | 325 | 325 | 1056.3 | 3100 | 0.33 | 801.07 | G300E | 3912200 | 30.7 | G300E | 0 | 0
88 | Story3 | C35 | 32 MPa RC Column (32.5 cm x 32.5 cm) | Column | 32MPa | Concrete Rectangular | 325 | 325 | 1056.3 | 3100 | 0.33 | 801.07 | G300E | 3877066.67 | 30.42 | G300E | 0 | 0
89 | Story3 | C36 | 32 MPa RC Column (32.5 cm x 32.5 cm) | Column | 32MPa | Concrete Rectangular | 325 | 325 | 1056.3 | 3100 | 0.33 | 801.07 | G300E | 3273600 | 25.69 | G300E | 0 | 0
90 | Story3 | C4 | 32 MPa RC Column (32.5 cm x 32.5 cm) | Column | 32MPa | Concrete Rectangular | 325 | 325 | 1056.3 | 3100 | 0.33 | 801.07 | G300E | 3910133.33 | 30.68 | G300E | 0 | 0
91 | Story3 | C5 | 32 MPa RC Column (32.5 cm x 32.5 cm) | Column | 32MPa | Concrete Rectangular | 325 | 325 | 1056.3 | 3100 | 0.33 | 801.07 | G300E | 3877066.67 | 30.42 | G300E | 0 | 0
92 | Story3 | C6 | 32 MPa RC Column (32.5 cm x 32.5 cm) | Column | 32MPa | Concrete Rectangular | 325 | 325 | 1056.3 | 3100 | 0.33 | 801.07 | G300E | 3273600 | 25.69 | G300E | 0 | 0
93 | Story3 | C7 | 32 MPa RC Column (32.5 cm x 32.5 cm) | Column | 32MPa | Concrete Rectangular | 325 | 325 | 1056.3 | 3100 | 0.33 | 801.07 | G300E | 3853300 | 30.23 | G300E | 0 | 0
94 | Story3 | C8 | 32 MPa RC Column (32.5 cm x 32.5 cm) | Column | 32MPa | Concrete Rectangular | 325 | 325 | 1056.3 | 3100 | 0.33 | 801.07 | G300E | 23207633.33 | 182.1 | G300E | 0 | 0
95 | Story3 | C9 | 32 MPa RC Column (32.5 cm x 32.5 cm) | Column | 32MPa | Concrete Rectangular | 325 | 325 | 1056.3 | 3100 | 0.33 | 801.07 | G300E | 3273600 | 25.69 | G300E | 0 | 0
96 | Story4 | C1 | 32 MPa RC Column (32.5 cm x 32.5 cm) | Column | 32MPa | Concrete Rectangular | 325 | 325 | 1056.3 | 3100 | 0.33 | 801.07 | G300E | 3492666.67 | 27.4 | G300E | 0 | 0
97 | Story4 | C10 | 32 MPa RC Column (32.5 cm x 32.5 cm) | Column | 32MPa | Concrete Rectangular | 325 | 325 | 1056.3 | 3100 | 0.33 | 801.07 | G300E | 3273600 | 25.69 | G300E | 0 | 0
98 | Story4 | C11 | 32 MPa RC Column (32.5 cm x 32.5 cm) | Column | 32MPa | Concrete Rectangular | 325 | 325 | 1056.3 | 3100 | 0.33 | 801.07 | G300E | 8511566.67 | 66.78 | G300E | 0 | 0
99 | Story4 | C12 | 32 MPa RC Column (32.5 cm x 32.5 cm) | Column | 32MPa | Concrete Rectangular | 325 | 325 | 1056.3 | 3100 | 0.33 | 801.07 | G300E | 4185000 | 32.84 | G300E | 0 | 0
100 | Story4 | C13 | 32 MPa RC Column (32.5 cm x 32.5 cm) | Column | 32MPa | Concrete Rectangular | 325 | 325 | 1056.3 | 3100 | 0.33 | 801.07 | G300E | 3850200 | 30.21 | G300E | 0 | 0
101 | Story4 | C14 | 32 MPa RC Column (32.5 cm x 32.5 cm) | Column | 32MPa | Concrete Rectangular | 325 | 325 | 1056.3 | 3100 | 0.33 | 801.07 | G300E | 3273600 | 25.69 | G300E | 0 | 0
102 | Story4 | C17 | 32 MPa RC Column (32.5 cm x 32.5 cm) | Column | 32MPa | Concrete Rectangular | 325 | 325 | 1056.3 | 3100 | 0.33 | 801.07 | G300E | 3273600 | 25.69 | G300E | 0 | 0
103 | Story4 | C18 | 32 MPa RC Column (32.5 cm x 32.5 cm) | Column | 32MPa | Concrete Rectangular | 325 | 325 | 1056.3 | 3100 | 0.33 | 801.07 | G300E | 3853300 | 30.23 | G300E | 0 | 0
104 | Story4 | C19 | 32 MPa RC Column (32.5 cm x 32.5 cm) | Column | 32MPa | Concrete Rectangular | 325 | 325 | 1056.3 | 3100 | 0.33 | 801.07 | G300E | 3853300 | 30.23 | G300E | 0 | 0
105 | Story4 | C2 | 32 MPa RC Column (32.5 cm x 32.5 cm) | Column | 32MPa | Concrete Rectangular | 325 | 325 | 1056.3 | 3100 | 0.33 | 801.07 | G300E | 4175700 | 32.76 | G300E | 0 | 0
106 | Story4 | C20 | 32 MPa RC Column (32.5 cm x 32.5 cm) | Column | 32MPa | Concrete Rectangular | 325 | 325 | 1056.3 | 3100 | 0.33 | 801.07 | G300E | 3273600 | 25.69 | G300E | 0 | 0
107 | Story4 | C23 | 32 MPa RC Column (32.5 cm x 32.5 cm) | Column | 32MPa | Concrete Rectangular | 325 | 325 | 1056.3 | 3100 | 0.33 | 801.07 | G300E | 3273600 | 25.69 | G300E | 0 | 0
108 | Story4 | C24 | 32 MPa RC Column (32.5 cm x 32.5 cm) | Column | 32MPa | Concrete Rectangular | 325 | 325 | 1056.3 | 3100 | 0.33 | 801.07 | G300E | 3853300 | 30.23 | G300E | 0 | 0
109 | Story4 | C25 | 32 MPa RC Column (32.5 cm x 32.5 cm) | Column | 32MPa | Concrete Rectangular | 325 | 325 | 1056.3 | 3100 | 0.33 | 801.07 | G300E | 4185000 | 32.84 | G300E | 0 | 0
110 | Story4 | C26 | 32 MPa RC Column (32.5 cm x 32.5 cm) | Column | 32MPa | Concrete Rectangular | 325 | 325 | 1056.3 | 3100 | 0.33 | 801.07 | G300E | 8511566.67 | 66.78 | G300E | 0 | 0
111 | Story4 | C27 | 32 MPa RC Column (32.5 cm x 32.5 cm) | Column | 32MPa | Concrete Rectangular | 325 | 325 | 1056.3 | 3100 | 0.33 | 801.07 | G300E | 3273600 | 25.69 | G300E | 0 | 0
112 | Story4 | C28 | 32 MPa RC Column (32.5 cm x 32.5 cm) | Column | 32MPa | Concrete Rectangular | 325 | 325 | 1056.3 | 3100 | 0.33 | 801.07 | G300E | 3273600 | 25.69 | G300E | 0 | 0
113 | Story4 | C29 | 32 MPa RC Column (32.5 cm x 32.5 cm) | Column | 32MPa | Concrete Rectangular | 325 | 325 | 1056.3 | 3100 | 0.33 | 801.07 | G300E | 8511566.67 | 66.78 | G300E | 0 | 0
114 | Story4 | C3 | 32 MPa RC Column (32.5 cm x 32.5 cm) | Column | 32MPa | Concrete Rectangular | 325 | 325 | 1056.3 | 3100 | 0.33 | 801.07 | G300E | 3849166.67 | 30.2 | G300E | 0 | 0
115 | Story4 | C30 | 32 MPa RC Column (32.5 cm x 32.5 cm) | Column | 32MPa | Concrete Rectangular | 325 | 325 | 1056.3 | 3100 | 0.33 | 801.07 | G300E | 4185000 | 32.84 | G300E | 0 | 0
116 | Story4 | C31 | 32 MPa RC Column (32.5 cm x 32.5 cm) | Column | 32MPa | Concrete Rectangular | 325 | 325 | 1056.3 | 3100 | 0.33 | 801.07 | G300E | 3317000 | 26.03 | G300E | 0 | 0
117 | Story4 | C32 | 32 MPa RC Column (32.5 cm x 32.5 cm) | Column | 32MPa | Concrete Rectangular | 325 | 325 | 1056.3 | 3100 | 0.33 | 801.07 | G300E | 4185000 | 32.84 | G300E | 0 | 0
118 | Story4 | C33 | 32 MPa RC Column (32.5 cm x 32.5 cm) | Column | 32MPa | Concrete Rectangular | 325 | 325 | 1056.3 | 3100 | 0.33 | 801.07 | G300E | 3853300 | 30.23 | G300E | 0 | 0
119 | Story4 | C34 | 32 MPa RC Column (32.5 cm x 32.5 cm) | Column | 32MPa | Concrete Rectangular | 325 | 325 | 1056.3 | 3100 | 0.33 | 801.07 | G300E | 3853300 | 30.23 | G300E | 0 | 0
120 | Story4 | C35 | 32 MPa RC Column (32.5 cm x 32.5 cm) | Column | 32MPa | Concrete Rectangular | 325 | 325 | 1056.3 | 3100 | 0.33 | 801.07 | G300E | 4185000 | 32.84 | G300E | 0 | 0
121 | Story4 | C36 | 32 MPa RC Column (32.5 cm x 32.5 cm) | Column | 32MPa | Concrete Rectangular | 325 | 325 | 1056.3 | 3100 | 0.33 | 801.07 | G300E | 3317000 | 26.03 | G300E | 0 | 0
122 | Story4 | C4 | 32 MPa RC Column (32.5 cm x 32.5 cm) | Column | 32MPa | Concrete Rectangular | 325 | 325 | 1056.3 | 3100 | 0.33 | 801.07 | G300E | 3853300 | 30.23 | G300E | 0 | 0
123 | Story4 | C5 | 32 MPa RC Column (32.5 cm x 32.5 cm) | Column | 32MPa | Concrete Rectangular | 325 | 325 | 1056.3 | 3100 | 0.33 | 801.07 | G300E | 4185000 | 32.84 | G300E | 0 | 0
124 | Story4 | C6 | 32 MPa RC Column (32.5 cm x 32.5 cm) | Column | 32MPa | Concrete Rectangular | 325 | 325 | 1056.3 | 3100 | 0.33 | 801.07 | G300E | 3317000 | 26.03 | G300E | 0 | 0
125 | Story4 | C7 | 32 MPa RC Column (32.5 cm x 32.5 cm) | Column | 32MPa | Concrete Rectangular | 325 | 325 | 1056.3 | 3100 | 0.33 | 801.07 | G300E | 4168466.67 | 32.71 | G300E | 0 | 0
126 | Story4 | C8 | 32 MPa RC Column (32.5 cm x 32.5 cm) | Column | 32MPa | Concrete Rectangular | 325 | 325 | 1056.3 | 3100 | 0.33 | 801.07 | G300E | 8604566.67 | 67.51 | G300E | 0 | 0
127 | Story4 | C9 | 32 MPa RC Column (32.5 cm x 32.5 cm) | Column | 32MPa | Concrete Rectangular | 325 | 325 | 1056.3 | 3100 | 0.33 | 801.07 | G300E | 3273600 | 25.69 | G300E | 0 | 0
128 | Story5 | C1 | 32 MPa RC Column (27.5 cm x 27.5 cm) | Column | 32MPa | Concrete Rectangular | 275 | 275 | 756.3 | 3100 | 0.23 | 573.55 | G300E | 5822833.33 | 45.69 | G300E | 0 | 0
129 | Story5 | C10 | 32 MPa RC Column (27.5 cm x 27.5 cm) | Column | 32MPa | Concrete Rectangular | 275 | 275 | 756.3 | 3100 | 0.23 | 573.55 | G300E | 2343600 | 18.39 | G300E | 0 | 0
130 | Story5 | C11 | 32 MPa RC Column (27.5 cm x 27.5 cm) | Column | 32MPa | Concrete Rectangular | 275 | 275 | 756.3 | 3100 | 0.23 | 573.55 | G300E | 6684633.33 | 52.45 | G300E | 0 | 0
131 | Story5 | C12 | 32 MPa RC Column (27.5 cm x 27.5 cm) | Column | 32MPa | Concrete Rectangular | 275 | 275 | 756.3 | 3100 | 0.23 | 573.55 | G300E | 6805533.33 | 53.4 | G300E | 0 | 0
132 | Story5 | C13 | 32 MPa RC Column (27.5 cm x 27.5 cm) | Column | 32MPa | Concrete Rectangular | 275 | 275 | 756.3 | 3100 | 0.23 | 573.55 | G300E | 5385733.33 | 42.26 | G300E | 0 | 0
133 | Story5 | C14 | 32 MPa RC Column (27.5 cm x 27.5 cm) | Column | 32MPa | Concrete Rectangular | 275 | 275 | 756.3 | 3100 | 0.23 | 573.55 | G300E | 2343600 | 18.39 | G300E | 0 | 0
134 | Story5 | C17 | 32 MPa RC Column (27.5 cm x 27.5 cm) | Column | 32MPa | Concrete Rectangular | 275 | 275 | 756.3 | 3100 | 0.23 | 573.55 | G300E | 2343600 | 18.39 | G300E | 0 | 0
135 | Story5 | C18 | 32 MPa RC Column (27.5 cm x 27.5 cm) | Column | 32MPa | Concrete Rectangular | 275 | 275 | 756.3 | 3100 | 0.23 | 573.55 | G300E | 5401233.33 | 42.38 | G300E | 0 | 0
136 | Story5 | C19 | 32 MPa RC Column (27.5 cm x 27.5 cm) | Column | 32MPa | Concrete Rectangular | 275 | 275 | 756.3 | 3100 | 0.23 | 573.55 | G300E | 5401233.33 | 42.38 | G300E | 0 | 0
137 | Story5 | C2 | 32 MPa RC Column (27.5 cm x 27.5 cm) | Column | 32MPa | Concrete Rectangular | 275 | 275 | 756.3 | 3100 | 0.23 | 573.55 | G300E | 6795200 | 53.32 | G300E | 0 | 0
138 | Story5 | C20 | 32 MPa RC Column (27.5 cm x 27.5 cm) | Column | 32MPa | Concrete Rectangular | 275 | 275 | 756.3 | 3100 | 0.23 | 573.55 | G300E | 2343600 | 18.39 | G300E | 0 | 0
139 | Story5 | C23 | 32 MPa RC Column (27.5 cm x 27.5 cm) | Column | 32MPa | Concrete Rectangular | 275 | 275 | 756.3 | 3100 | 0.23 | 573.55 | G300E | 2343600 | 18.39 | G300E | 0 | 0
140 | Story5 | C24 | 32 MPa RC Column (27.5 cm x 27.5 cm) | Column | 32MPa | Concrete Rectangular | 275 | 275 | 756.3 | 3100 | 0.23 | 573.55 | G300E | 5402266.67 | 42.39 | G300E | 0 | 0
141 | Story5 | C25 | 32 MPa RC Column (27.5 cm x 27.5 cm) | Column | 32MPa | Concrete Rectangular | 275 | 275 | 756.3 | 3100 | 0.23 | 573.55 | G300E | 6805533.33 | 53.4 | G300E | 0 | 0
142 | Story5 | C26 | 32 MPa RC Column (27.5 cm x 27.5 cm) | Column | 32MPa | Concrete Rectangular | 275 | 275 | 756.3 | 3100 | 0.23 | 573.55 | G300E | 6684633.33 | 52.45 | G300E | 0 | 0
143 | Story5 | C27 | 32 MPa RC Column (27.5 cm x 27.5 cm) | Column | 32MPa | Concrete Rectangular | 275 | 275 | 756.3 | 3100 | 0.23 | 573.55 | G300E | 2343600 | 18.39 | G300E | 0 | 0
144 | Story5 | C28 | 32 MPa RC Column (27.5 cm x 27.5 cm) | Column | 32MPa | Concrete Rectangular | 275 | 275 | 756.3 | 3100 | 0.23 | 573.55 | G300E | 2343600 | 18.39 | G300E | 0 | 0
145 | Story5 | C29 | 32 MPa RC Column (27.5 cm x 27.5 cm) | Column | 32MPa | Concrete Rectangular | 275 | 275 | 756.3 | 3100 | 0.23 | 573.55 | G300E | 6684633.33 | 52.45 | G300E | 0 | 0
146 | Story5 | C3 | 32 MPa RC Column (27.5 cm x 27.5 cm) | Column | 32MPa | Concrete Rectangular | 275 | 275 | 756.3 | 3100 | 0.23 | 573.55 | G300E | 5384700 | 42.25 | G300E | 0 | 0
147 | Story5 | C30 | 32 MPa RC Column (27.5 cm x 27.5 cm) | Column | 32MPa | Concrete Rectangular | 275 | 275 | 756.3 | 3100 | 0.23 | 573.55 | G300E | 6805533.33 | 53.4 | G300E | 0 | 0
148 | Story5 | C31 | 32 MPa RC Column (27.5 cm x 27.5 cm) | Column | 32MPa | Concrete Rectangular | 275 | 275 | 756.3 | 3100 | 0.23 | 573.55 | G300E | 5637866.67 | 44.24 | G300E | 0 | 0
149 | Story5 | C32 | 32 MPa RC Column (27.5 cm x 27.5 cm) | Column | 32MPa | Concrete Rectangular | 275 | 275 | 756.3 | 3100 | 0.23 | 573.55 | G300E | 6805533.33 | 53.4 | G300E | 0 | 0
150 | Story5 | C33 | 32 MPa RC Column (27.5 cm x 27.5 cm) | Column | 32MPa | Concrete Rectangular | 275 | 275 | 756.3 | 3100 | 0.23 | 573.55 | G300E | 5401233.33 | 42.38 | G300E | 0 | 0
151 | Story5 | C34 | 32 MPa RC Column (27.5 cm x 27.5 cm) | Column | 32MPa | Concrete Rectangular | 275 | 275 | 756.3 | 3100 | 0.23 | 573.55 | G300E | 5402266.67 | 42.39 | G300E | 0 | 0
152 | Story5 | C35 | 32 MPa RC Column (27.5 cm x 27.5 cm) | Column | 32MPa | Concrete Rectangular | 275 | 275 | 756.3 | 3100 | 0.23 | 573.55 | G300E | 6805533.33 | 53.4 | G300E | 0 | 0
153 | Story5 | C36 | 32 MPa RC Column (27.5 cm x 27.5 cm) | Column | 32MPa | Concrete Rectangular | 275 | 275 | 756.3 | 3100 | 0.23 | 573.55 | G300E | 5636833.33 | 44.23 | G300E | 0 | 0
154 | Story5 | C4 | 32 MPa RC Column (27.5 cm x 27.5 cm) | Column | 32MPa | Concrete Rectangular | 275 | 275 | 756.3 | 3100 | 0.23 | 573.55 | G300E | 5401233.33 | 42.38 | G300E | 0 | 0
155 | Story5 | C5 | 32 MPa RC Column (27.5 cm x 27.5 cm) | Column | 32MPa | Concrete Rectangular | 275 | 275 | 756.3 | 3100 | 0.23 | 573.55 | G300E | 6805533.33 | 53.4 | G300E | 0 | 0
156 | Story5 | C6 | 32 MPa RC Column (27.5 cm x 27.5 cm) | Column | 32MPa | Concrete Rectangular | 275 | 275 | 756.3 | 3100 | 0.23 | 573.55 | G300E | 5637866.67 | 44.24 | G300E | 0 | 0
157 | Story5 | C7 | 32 MPa RC Column (27.5 cm x 27.5 cm) | Column | 32MPa | Concrete Rectangular | 275 | 275 | 756.3 | 3100 | 0.23 | 573.55 | G300E | 6776600 | 53.17 | G300E | 0 | 0
158 | Story5 | C8 | 32 MPa RC Column (27.5 cm x 27.5 cm) | Column | 32MPa | Concrete Rectangular | 275 | 275 | 756.3 | 3100 | 0.23 | 573.55 | G300E | 6710466.67 | 52.65 | G300E | 0 | 0
159 | Story5 | C9 | 32 MPa RC Column (27.5 cm x 27.5 cm) | Column | 32MPa | Concrete Rectangular | 275 | 275 | 756.3 | 3100 | 0.23 | 573.55 | G300E | 2343600 | 18.39 | G300E | 0 | 0
160 | Story6 | C1 | 32 MPa RC Column (27.5 cm x 27.5 cm) | Column | 32MPa | Concrete Rectangular | 275 | 275 | 756.3 | 3100 | 0.23 | 573.55 | G300E | 2961533.33 | 23.24 | G300E | 0 | 0
161 | Story6 | C10 | 32 MPa RC Column (27.5 cm x 27.5 cm) | Column | 32MPa | Concrete Rectangular | 275 | 275 | 756.3 | 3100 | 0.23 | 573.55 | G300E | 2343600 | 18.39 | G300E | 0 | 0
162 | Story6 | C11 | 32 MPa RC Column (27.5 cm x 27.5 cm) | Column | 32MPa | Concrete Rectangular | 275 | 275 | 756.3 | 3100 | 0.23 | 573.55 | G300E | 2343600 | 18.39 | G300E | 0 | 0
163 | Story6 | C12 | 32 MPa RC Column (27.5 cm x 27.5 cm) | Column | 32MPa | Concrete Rectangular | 275 | 275 | 756.3 | 3100 | 0.23 | 573.55 | G300E | 5875533.33 | 46.1 | G300E | 0 | 0
164 | Story6 | C13 | 32 MPa RC Column (27.5 cm x 27.5 cm) | Column | 32MPa | Concrete Rectangular | 275 | 275 | 756.3 | 3100 | 0.23 | 573.55 | G300E | 2746600 | 21.55 | G300E | 0 | 0
165 | Story6 | C14 | 32 MPa RC Column (27.5 cm x 27.5 cm) | Column | 32MPa | Concrete Rectangular | 275 | 275 | 756.3 | 3100 | 0.23 | 573.55 | G300E | 2343600 | 18.39 | G300E | 0 | 0
166 | Story6 | C17 | 32 MPa RC Column (27.5 cm x 27.5 cm) | Column | 32MPa | Concrete Rectangular | 275 | 275 | 756.3 | 3100 | 0.23 | 573.55 | G300E | 2343600 | 18.39 | G300E | 0 | 0
167 | Story6 | C18 | 32 MPa RC Column (27.5 cm x 27.5 cm) | Column | 32MPa | Concrete Rectangular | 275 | 275 | 756.3 | 3100 | 0.23 | 573.55 | G300E | 2745566.67 | 21.54 | G300E | 0 | 0
168 | Story6 | C19 | 32 MPa RC Column (27.5 cm x 27.5 cm) | Column | 32MPa | Concrete Rectangular | 275 | 275 | 756.3 | 3100 | 0.23 | 573.55 | G300E | 2745566.67 | 21.54 | G300E | 0 | 0
169 | Story6 | C2 | 32 MPa RC Column (27.5 cm x 27.5 cm) | Column | 32MPa | Concrete Rectangular | 275 | 275 | 756.3 | 3100 | 0.23 | 573.55 | G300E | 5872433.33 | 46.08 | G300E | 0 | 0
170 | Story6 | C20 | 32 MPa RC Column (27.5 cm x 27.5 cm) | Column | 32MPa | Concrete Rectangular | 275 | 275 | 756.3 | 3100 | 0.23 | 573.55 | G300E | 2343600 | 18.39 | G300E | 0 | 0
171 | Story6 | C23 | 32 MPa RC Column (27.5 cm x 27.5 cm) | Column | 32MPa | Concrete Rectangular | 275 | 275 | 756.3 | 3100 | 0.23 | 573.55 | G300E | 2343600 | 18.39 | G300E | 0 | 0
172 | Story6 | C24 | 32 MPa RC Column (27.5 cm x 27.5 cm) | Column | 32MPa | Concrete Rectangular | 275 | 275 | 756.3 | 3100 | 0.23 | 573.55 | G300E | 2745566.67 | 21.54 | G300E | 0 | 0
173 | Story6 | C25 | 32 MPa RC Column (27.5 cm x 27.5 cm) | Column | 32MPa | Concrete Rectangular | 275 | 275 | 756.3 | 3100 | 0.23 | 573.55 | G300E | 5875533.33 | 46.1 | G300E | 0 | 0
174 | Story6 | C26 | 32 MPa RC Column (27.5 cm x 27.5 cm) | Column | 32MPa | Concrete Rectangular | 275 | 275 | 756.3 | 3100 | 0.23 | 573.55 | G300E | 2343600 | 18.39 | G300E | 0 | 0
175 | Story6 | C27 | 32 MPa RC Column (27.5 cm x 27.5 cm) | Column | 32MPa | Concrete Rectangular | 275 | 275 | 756.3 | 3100 | 0.23 | 573.55 | G300E | 2343600 | 18.39 | G300E | 0 | 0
176 | Story6 | C28 | 32 MPa RC Column (27.5 cm x 27.5 cm) | Column | 32MPa | Concrete Rectangular | 275 | 275 | 756.3 | 3100 | 0.23 | 573.55 | G300E | 2343600 | 18.39 | G300E | 0 | 0
177 | Story6 | C29 | 32 MPa RC Column (27.5 cm x 27.5 cm) | Column | 32MPa | Concrete Rectangular | 275 | 275 | 756.3 | 3100 | 0.23 | 573.55 | G300E | 2343600 | 18.39 | G300E | 0 | 0
178 | Story6 | C3 | 32 MPa RC Column (27.5 cm x 27.5 cm) | Column | 32MPa | Concrete Rectangular | 275 | 275 | 756.3 | 3100 | 0.23 | 573.55 | G300E | 2746600 | 21.55 | G300E | 0 | 0
179 | Story6 | C30 | 32 MPa RC Column (27.5 cm x 27.5 cm) | Column | 32MPa | Concrete Rectangular | 275 | 275 | 756.3 | 3100 | 0.23 | 573.55 | G300E | 5875533.33 | 46.1 | G300E | 0 | 0
180 | Story6 | C31 | 32 MPa RC Column (27.5 cm x 27.5 cm) | Column | 32MPa | Concrete Rectangular | 275 | 275 | 756.3 | 3100 | 0.23 | 573.55 | G300E | 2904700 | 22.79 | G300E | 0 | 0
181 | Story6 | C32 | 32 MPa RC Column (27.5 cm x 27.5 cm) | Column | 32MPa | Concrete Rectangular | 275 | 275 | 756.3 | 3100 | 0.23 | 573.55 | G300E | 5875533.33 | 46.1 | G300E | 0 | 0
182 | Story6 | C33 | 32 MPa RC Column (27.5 cm x 27.5 cm) | Column | 32MPa | Concrete Rectangular | 275 | 275 | 756.3 | 3100 | 0.23 | 573.55 | G300E | 2745566.67 | 21.54 | G300E | 0 | 0
183 | Story6 | C34 | 32 MPa RC Column (27.5 cm x 27.5 cm) | Column | 32MPa | Concrete Rectangular | 275 | 275 | 756.3 | 3100 | 0.23 | 573.55 | G300E | 2745566.67 | 21.54 | G300E | 0 | 0
184 | Story6 | C35 | 32 MPa RC Column (27.5 cm x 27.5 cm) | Column | 32MPa | Concrete Rectangular | 275 | 275 | 756.3 | 3100 | 0.23 | 573.55 | G300E | 5874500 | 46.09 | G300E | 0 | 0
185 | Story6 | C36 | 32 MPa RC Column (27.5 cm x 27.5 cm) | Column | 32MPa | Concrete Rectangular | 275 | 275 | 756.3 | 3100 | 0.23 | 573.55 | G300E | 2904700 | 22.79 | G300E | 0 | 0
186 | Story6 | C4 | 32 MPa RC Column (27.5 cm x 27.5 cm) | Column | 32MPa | Concrete Rectangular | 275 | 275 | 756.3 | 3100 | 0.23 | 573.55 | G300E | 2745566.67 | 21.54 | G300E | 0 | 0
187 | Story6 | C5 | 32 MPa RC Column (27.5 cm x 27.5 cm) | Column | 32MPa | Concrete Rectangular | 275 | 275 | 756.3 | 3100 | 0.23 | 573.55 | G300E | 5875533.33 | 46.1 | G300E | 0 | 0
188 | Story6 | C6 | 32 MPa RC Column (27.5 cm x 27.5 cm) | Column | 32MPa | Concrete Rectangular | 275 | 275 | 756.3 | 3100 | 0.23 | 573.55 | G300E | 2904700 | 22.79 | G300E | 0 | 0
189 | Story6 | C7 | 32 MPa RC Column (27.5 cm x 27.5 cm) | Column | 32MPa | Concrete Rectangular | 275 | 275 | 756.3 | 3100 | 0.23 | 573.55 | G300E | 5867266.67 | 46.04 | G300E | 0 | 0
190 | Story6 | C8 | 32 MPa RC Column (27.5 cm x 27.5 cm) | Column | 32MPa | Concrete Rectangular | 275 | 275 | 756.3 | 3100 | 0.23 | 573.55 | G300E | 2343600 | 18.39 | G300E | 0 | 0
191 | Story6 | C9 | 32 MPa RC Column (27.5 cm x 27.5 cm) | Column | 32MPa | Concrete Rectangular | 275 | 275 | 756.3 | 3100 | 0.23 | 573.55 | G300E | 2343600 | 18.39 | G300E | 0 | 0
192 | Story6 | D1 | 32 MPa RC Column (35 cm x 35 cm) | Column | 32MPa | Concrete Rectangular | 350 | 350 | 1225 | 8005.6 | 0.98 | 2399.23 | G300E | 11604117.2 | 91.05 | G300E | 0 | 0
193 | Story6 | D10 | 32 MPa RC Column (35 cm x 35 cm) | Column | 32MPa | Concrete Rectangular | 350 | 350 | 1225 | 8005.6 | 0.98 | 2399.23 | G300E | 10853592.2 | 85.16 | G300E | 0 | 0
194 | Story6 | D11 | 32 MPa RC Column (35 cm x 35 cm) | Column | 32MPa | Concrete Rectangular | 350 | 350 | 1225 | 8005.6 | 0.98 | 2399.23 | G300E | 36265368 | 284.55 | G300E | 2286399.36 | 17.94
195 | Story6 | D12 | 32 MPa RC Column (35 cm x 35 cm) | Column | 32MPa | Concrete Rectangular | 350 | 350 | 1225 | 8005.6 | 0.98 | 2399.23 | G300E | 36307397.4 | 284.88 | G300E | 2286399.36 | 17.94
196 | Story6 | D13 | 32 MPa RC Column (35 cm x 35 cm) | Column | 32MPa | Concrete Rectangular | 350 | 350 | 1225 | 8005.6 | 0.98 | 2399.23 | G300E | 10857595 | 85.19 | G300E | 0 | 0
197 | Story6 | D14 | 32 MPa RC Column (35 cm x 35 cm) | Column | 32MPa | Concrete Rectangular | 350 | 350 | 1225 | 8005.6 | 0.98 | 2399.23 | G300E | 9806860 | 76.95 | G300E | 0 | 0
198 | Story6 | D15 | 32 MPa RC Column (35 cm x 35 cm) | Column | 32MPa | Concrete Rectangular | 350 | 350 | 1225 | 8005.6 | 0.98 | 2399.23 | G300E | 9806860 | 76.95 | G300E | 0 | 0
199 | Story6 | D16 | 32 MPa RC Column (35 cm x 35 cm) | Column | 32MPa | Concrete Rectangular | 350 | 350 | 1225 | 8005.6 | 0.98 | 2399.23 | G300E | 36265368 | 284.55 | G300E | 2286399.36 | 17.94
200 | Story6 | D17 | 32 MPa RC Column (35 cm x 35 cm) | Column | 32MPa | Concrete Rectangular | 350 | 350 | 1225 | 8005.6 | 0.98 | 2399.23 | G300E | 68029587.4 | 533.79 | G300E | 0 | 0
201 | Story6 | D18 | 32 MPa RC Column (35 cm x 35 cm) | Column | 32MPa | Concrete Rectangular | 350 | 350 | 1225 | 8005.6 | 0.98 | 2399.23 | G300E | 14215944.2 | 111.54 | G300E | 0 | 0
202 | Story6 | D19 | 32 MPa RC Column (35 cm x 35 cm) | Column | 32MPa | Concrete Rectangular | 350 | 350 | 1225 | 8005.6 | 0.98 | 2399.23 | G300E | 9806860 | 76.95 | G300E | 0 | 0
203 | Story6 | D2 | 32 MPa RC Column (35 cm x 35 cm) | Column | 32MPa | Concrete Rectangular | 350 | 350 | 1225 | 8005.6 | 0.98 | 2399.23 | G300E | 11604117.2 | 91.05 | G300E | 0 | 0
204 | Story6 | D20 | 32 MPa RC Column (35 cm x 35 cm) | Column | 32MPa | Concrete Rectangular | 350 | 350 | 1225 | 8005.6 | 0.98 | 2399.23 | G300E | 11409981.4 | 89.53 | G300E | 0 | 0
205 | Story6 | D21 | 32 MPa RC Column (35 cm x 35 cm) | Column | 32MPa | Concrete Rectangular | 350 | 350 | 1225 | 8005.6 | 0.98 | 2399.23 | G300E | 9806860 | 76.95 | G300E | 0 | 0
206 | Story6 | D22 | 32 MPa RC Column (35 cm x 35 cm) | Column | 32MPa | Concrete Rectangular | 350 | 350 | 1225 | 8005.6 | 0.98 | 2399.23 | G300E | 36325410 | 285.02 | G300E | 2286399.36 | 17.94
207 | Story6 | D23 | 32 MPa RC Column (35 cm x 35 cm) | Column | 32MPa | Concrete Rectangular | 350 | 350 | 1225 | 8005.6 | 0.98 | 2399.23 | G300E | 68029587.4 | 533.79 | G300E | 0 | 0
208 | Story6 | D24 | 32 MPa RC Column (35 cm x 35 cm) | Column | 32MPa | Concrete Rectangular | 350 | 350 | 1225 | 8005.6 | 0.98 | 2399.23 | G300E | 68039594.4 | 533.86 | G300E | 0 | 0
209 | Story6 | D25 | 32 MPa RC Column (35 cm x 35 cm) | Column | 32MPa | Concrete Rectangular | 350 | 350 | 1225 | 8005.6 | 0.98 | 2399.23 | G300E | 68039594.4 | 533.86 | G300E | 0 | 0
210 | Story6 | D26 | 32 MPa RC Column (35 cm x 35 cm) | Column | 32MPa | Concrete Rectangular | 350 | 350 | 1225 | 8005.6 | 0.98 | 2399.23 | G300E | 14215944.2 | 111.54 | G300E | 0 | 0
211 | Story6 | D27 | 32 MPa RC Column (35 cm x 35 cm) | Column | 32MPa | Concrete Rectangular | 350 | 350 | 1225 | 8005.6 | 0.98 | 2399.23 | G300E | 11409981.4 | 89.53 | G300E | 0 | 0
212 | Story6 | D28 | 32 MPa RC Column (35 cm x 35 cm) | Column | 32MPa | Concrete Rectangular | 350 | 350 | 1225 | 8005.6 | 0.98 | 2399.23 | G300E | 14884411.8 | 116.79 | G300E | 0 | 0
213 | Story6 | D29 | 32 MPa RC Column (35 cm x 35 cm) | Column | 32MPa | Concrete Rectangular | 350 | 350 | 1225 | 8005.6 | 0.98 | 2399.23 | G300E | 14215944.2 | 111.54 | G300E | 0 | 0
214 | Story6 | D3 | 32 MPa RC Column (35 cm x 35 cm) | Column | 32MPa | Concrete Rectangular | 350 | 350 | 1225 | 8005.6 | 0.98 | 2399.23 | G300E | 10857595 | 85.19 | G300E | 0 | 0
215 | Story6 | D30 | 32 MPa RC Column (35 cm x 35 cm) | Column | 32MPa | Concrete Rectangular | 350 | 350 | 1225 | 8005.6 | 0.98 | 2399.23 | G300E | 14213942.8 | 111.53 | G300E | 0 | 0
216 | Story6 | D31 | 32 MPa RC Column (35 cm x 35 cm) | Column | 32MPa | Concrete Rectangular | 350 | 350 | 1225 | 8005.6 | 0.98 | 2399.23 | G300E | 14884411.8 | 116.79 | G300E | 0 | 0
217 | Story6 | D32 | 32 MPa RC Column (35 cm x 35 cm) | Column | 32MPa | Concrete Rectangular | 350 | 350 | 1225 | 8005.6 | 0.98 | 2399.23 | G300E | 11606118.6 | 91.07 | G300E | 0 | 0
218 | Story6 | D33 | 32 MPa RC Column (35 cm x 35 cm) | Column | 32MPa | Concrete Rectangular | 350 | 350 | 1225 | 8005.6 | 0.98 | 2399.23 | G300E | 10857595 | 85.19 | G300E | 0 | 0
219 | Story6 | D34 | 32 MPa RC Column (35 cm x 35 cm) | Column | 32MPa | Concrete Rectangular | 350 | 350 | 1225 | 8005.6 | 0.98 | 2399.23 | G300E | 9806860 | 76.95 | G300E | 0 | 0
220 | Story6 | D35 | 32 MPa RC Column (35 cm x 35 cm) | Column | 32MPa | Concrete Rectangular | 350 | 350 | 1225 | 8005.6 | 0.98 | 2399.23 | G300E | 11409981.4 | 89.53 | G300E | 0 | 0
221 | Story6 | D36 | 32 MPa RC Column (35 cm x 35 cm) | Column | 32MPa | Concrete Rectangular | 350 | 350 | 1225 | 8005.6 | 0.98 | 2399.23 | G300E | 14884411.8 | 116.79 | G300E | 0 | 0
222 | Story6 | D37 | 32 MPa RC Column (35 cm x 35 cm) | Column | 32MPa | Concrete Rectangular | 350 | 350 | 1225 | 8005.6 | 0.98 | 2399.23 | G300E | 14798351.6 | 116.11 | G300E | 0 | 0
223 | Story6 | D38 | 32 MPa RC Column (35 cm x 35 cm) | Column | 32MPa | Concrete Rectangular | 350 | 350 | 1225 | 8005.6 | 0.98 | 2399.23 | G300E | 14798351.6 | 116.11 | G300E | 0 | 0
224 | Story6 | D39 | 32 MPa RC Column (35 cm x 35 cm) | Column | 32MPa | Concrete Rectangular | 350 | 350 | 1225 | 8005.6 | 0.98 | 2399.23 | G300E | 11415985.6 | 89.57 | G300E | 0 | 0
225 | Story6 | D4 | 32 MPa RC Column (35 cm x 35 cm) | Column | 32MPa | Concrete Rectangular | 350 | 350 | 1225 | 8005.6 | 0.98 | 2399.23 | G300E | 9806860 | 76.95 | G300E | 0 | 0
226 | Story6 | D40 | 32 MPa RC Column (35 cm x 35 cm) | Column | 32MPa | Concrete Rectangular | 350 | 350 | 1225 | 8005.6 | 0.98 | 2399.23 | G300E | 9806860 | 76.95 | G300E | 0 | 0
227 | Story6 | D41 | 32 MPa RC Column (35 cm x 35 cm) | Column | 32MPa | Concrete Rectangular | 350 | 350 | 1225 | 8005.6 | 0.98 | 2399.23 | G300E | 14199933 | 111.42 | G300E | 0 | 0
228 | Story6 | D42 | 32 MPa RC Column (35 cm x 35 cm) | Column | 32MPa | Concrete Rectangular | 350 | 350 | 1225 | 8005.6 | 0.98 | 2399.23 | G300E | 10857595 | 85.19 | G300E | 0 | 0
229 | Story6 | D43 | 32 MPa RC Column (35 cm x 35 cm) | Column | 32MPa | Concrete Rectangular | 350 | 350 | 1225 | 8005.6 | 0.98 | 2399.23 | G300E | 14215944.2 | 111.54 | G300E | 0 | 0
230 | Story6 | D44 | 32 MPa RC Column (35 cm x 35 cm) | Column | 32MPa | Concrete Rectangular | 350 | 350 | 1225 | 8005.6 | 0.98 | 2399.23 | G300E | 11606118.6 | 91.07 | G300E | 0 | 0
231 | Story6 | D45 | 32 MPa RC Column (35 cm x 35 cm) | Column | 32MPa | Concrete Rectangular | 350 | 350 | 1225 | 8005.6 | 0.98 | 2399.23 | G300E | 14886413.2 | 116.8 | G300E | 0 | 0
232 | Story6 | D46 | 32 MPa RC Column (35 cm x 35 cm) | Column | 32MPa | Concrete Rectangular | 350 | 350 | 1225 | 8005.6 | 0.98 | 2399.23 | G300E | 11413984.2 | 89.56 | G300E | 0 | 0
233 | Story6 | D47 | 32 MPa RC Column (35 cm x 35 cm) | Column | 32MPa | Concrete Rectangular | 350 | 350 | 1225 | 8005.6 | 0.98 | 2399.23 | G300E | 67707362 | 531.26 | G300E | 0 | 0
234 | Story6 | D48 | 32 MPa RC Column (35 cm x 35 cm) | Column | 32MPa | Concrete Rectangular | 350 | 350 | 1225 | 8005.6 | 0.98 | 2399.23 | G300E | 68019580.4 | 533.71 | G300E | 0 | 0
235 | Story6 | D49 | 32 MPa RC Column (35 cm x 35 cm) | Column | 32MPa | Concrete Rectangular | 350 | 350 | 1225 | 8005.6 | 0.98 | 2399.23 | G300E | 11409981.4 | 89.53 | G300E | 0 | 0
236 | Story6 | D5 | 32 MPa RC Column (35 cm x 35 cm) | Column | 32MPa | Concrete Rectangular | 350 | 350 | 1225 | 8005.6 | 0.98 | 2399.23 | G300E | 9806860 | 76.95 | G300E | 0 | 0
237 | Story6 | D50 | 32 MPa RC Column (35 cm x 35 cm) | Column | 32MPa | Concrete Rectangular | 350 | 350 | 1225 | 8005.6 | 0.98 | 2399.23 | G300E | 9806860 | 76.95 | G300E | 0 | 0
238 | Story6 | D51 | 32 MPa RC Column (35 cm x 35 cm) | Column | 32MPa | Concrete Rectangular | 350 | 350 | 1225 | 8005.6 | 0.98 | 2399.23 | G300E | 14201934.4 | 111.43 | G300E | 0 | 0
239 | Story6 | D52 | 32 MPa RC Column (35 cm x 35 cm) | Column | 32MPa | Concrete Rectangular | 350 | 350 | 1225 | 8005.6 | 0.98 | 2399.23 | G300E | 67709363.4 | 531.27 | G300E | 0 | 0
240 | Story6 | D53 | 32 MPa RC Column (35 cm x 35 cm) | Column | 32MPa | Concrete Rectangular | 350 | 350 | 1225 | 8005.6 | 0.98 | 2399.23 | G300E | 36325410 | 285.02 | G300E | 2286399.36 | 17.94
241 | Story6 | D54 | 32 MPa RC Column (35 cm x 35 cm) | Column | 32MPa | Concrete Rectangular | 350 | 350 | 1225 | 8005.6 | 0.98 | 2399.23 | G300E | 9806860 | 76.95 | G300E | 0 | 0
242 | Story6 | D55 | 32 MPa RC Column (35 cm x 35 cm) | Column | 32MPa | Concrete Rectangular | 350 | 350 | 1225 | 8005.6 | 0.98 | 2399.23 | G300E | 9806860 | 76.95 | G300E | 0 | 0
243 | Story6 | D56 | 32 MPa RC Column (35 cm x 35 cm) | Column | 32MPa | Concrete Rectangular | 350 | 350 | 1225 | 8005.6 | 0.98 | 2399.23 | G300E | 10857595 | 85.19 | G300E | 0 | 0
244 | Story6 | D57 | 32 MPa RC Column (35 cm x 35 cm) | Column | 32MPa | Concrete Rectangular | 350 | 350 | 1225 | 8005.6 | 0.98 | 2399.23 | G300E | 14217945.6 | 111.56 | G300E | 0 | 0
245 | Story6 | D58 | 32 MPa RC Column (35 cm x 35 cm) | Column | 32MPa | Concrete Rectangular | 350 | 350 | 1225 | 8005.6 | 0.98 | 2399.23 | G300E | 68019580.4 | 533.71 | G300E | 0 | 0
246 | Story6 | D59 | 32 MPa RC Column (35 cm x 35 cm) | Column | 32MPa | Concrete Rectangular | 350 | 350 | 1225 | 8005.6 | 0.98 | 2399.23 | G300E | 36325410 | 285.02 | G300E | 2286399.36 | 17.94
247 | Story6 | D6 | 32 MPa RC Column (35 cm x 35 cm) | Column | 32MPa | Concrete Rectangular | 350 | 350 | 1225 | 8005.6 | 0.98 | 2399.23 | G300E | 11409981.4 | 89.53 | G300E | 0 | 0
248 | Story6 | D60 | 32 MPa RC Column (35 cm x 35 cm) | Column | 32MPa | Concrete Rectangular | 350 | 350 | 1225 | 8005.6 | 0.98 | 2399.23 | G300E | 36311400.2 | 284.91 | G300E | 2286399.36 | 17.94
249 | Story6 | D61 | 32 MPa RC Column (35 cm x 35 cm) | Column | 32MPa | Concrete Rectangular | 350 | 350 | 1225 | 8005.6 | 0.98 | 2399.23 | G300E | 36327411.4 | 285.04 | G300E | 2286399.36 | 17.94
250 | Story6 | D62 | 32 MPa RC Column (35 cm x 35 cm) | Column | 32MPa | Concrete Rectangular | 350 | 350 | 1225 | 8005.6 | 0.98 | 2399.23 | G300E | 9806860 | 76.95 | G300E | 0 | 0
251 | Story6 | D63 | 32 MPa RC Column (35 cm x 35 cm) | Column | 32MPa | Concrete Rectangular | 350 | 350 | 1225 | 8005.6 | 0.98 | 2399.23 | G300E | 10857595 | 85.19 | G300E | 0 | 0
252 | Story6 | D64 | 32 MPa RC Column (35 cm x 35 cm) | Column | 32MPa | Concrete Rectangular | 350 | 350 | 1225 | 8005.6 | 0.98 | 2399.23 | G300E | 11606118.6 | 91.07 | G300E | 0 | 0
253 | Story6 | D65 | 32 MPa RC Column (35 cm x 35 cm) | Column | 32MPa | Concrete Rectangular | 350 | 350 | 1225 | 8005.6 | 0.98 | 2399.23 | G300E | 9806860 | 76.95 | G300E | 0 | 0
254 | Story6 | D66 | 32 MPa RC Column (35 cm x 35 cm) | Column | 32MPa | Concrete Rectangular | 350 | 350 | 1225 | 8005.6 | 0.98 | 2399.23 | G300E | 9806860 | 76.95 | G300E | 0 | 0
255 | Story6 | D67 | 32 MPa RC Column (35 cm x 35 cm) | Column | 32MPa | Concrete Rectangular | 350 | 350 | 1225 | 8005.6 | 0.98 | 2399.23 | G300E | 11606118.6 | 91.07 | G300E | 0 | 0
256 | Story6 | D68 | 32 MPa RC Column (35 cm x 35 cm) | Column | 32MPa | Concrete Rectangular | 350 | 350 | 1225 | 8005.6 | 0.98 | 2399.23 | G300E | 14886413.2 | 116.8 | G300E | 0 | 0
257 | Story6 | D69 | 32 MPa RC Column (35 cm x 35 cm) | Column | 32MPa | Concrete Rectangular | 350 | 350 | 1225 | 8005.6 | 0.98 | 2399.23 | G300E | 11409981.4 | 89.53 | G300E | 0 | 0
258 | Story6 | D7 | 32 MPa RC Column (35 cm x 35 cm) | Column | 32MPa | Concrete Rectangular | 350 | 350 | 1225 | 8005.6 | 0.98 | 2399.23 | G300E | 9806860 | 76.95 | G300E | 0 | 0
259 | Story6 | D70 | 32 MPa RC Column (35 cm x 35 cm) | Column | 32MPa | Concrete Rectangular | 350 | 350 | 1225 | 8005.6 | 0.98 | 2399.23 | G300E | 9806860 | 76.95 | G300E | 0 | 0
260 | Story6 | D71 | 32 MPa RC Column (35 cm x 35 cm) | Column | 32MPa | Concrete Rectangular | 350 | 350 | 1225 | 8005.6 | 0.98 | 2399.23 | G300E | 10857595 | 85.19 | G300E | 0 | 0
261 | Story6 | D72 | 32 MPa RC Column (35 cm x 35 cm) | Column | 32MPa | Concrete Rectangular | 350 | 350 | 1225 | 8005.6 | 0.98 | 2399.23 | G300E | 11606118.6 | 91.07 | G300E | 0 | 0
262 | Story6 | D8 | 32 MPa RC Column (35 cm x 35 cm) | Column | 32MPa | Concrete Rectangular | 350 | 350 | 1225 | 8005.6 | 0.98 | 2399.23 | G300E | 14884411.8 | 116.79 | G300E | 0 | 0
263 | Story6 | D9 | 32 MPa RC Column (35 cm x 35 cm) | Column | 32MPa | Concrete Rectangular | 350 | 350 | 1225 | 8005.6 | 0.98 | 2399.23 | G300E | 11606118.6 | 91.07 | G300E | 0 | 0

## Walls
| Story | Label | Section | Structural_Element_Type | Material | Width_(mm) | Depth_(mm) | Area_(cm^2) | Length_(mm) | Volume_(m^3) | Mass_(kg) | Long._Rebar_Material | Long._Rebar_Volume_(mm^3) | Long._Rebar_Mass_(kg) | Tran._Rebar_Material | Tran._Rebar_Volume_(mm^3) | Tran._Rebar_Mass_(kg)
0 | Story1 | P1 | RC Wall - 150 mm | Wall | 32MPa | 7200 | 150 | 10800 | 3500 | 3.78 | 9247.71 | G300E | 20034000 | 157.19 | G300E | 9450000 | 74.15
1 | Story1 | P2 | RC Wall - 150 mm | Wall | 32MPa | 7200 | 150 | 10800 | 3500 | 3.78 | 9247.71 | G300E | 20034000 | 157.19 | G300E | 9450000 | 74.15
2 | Story1 | P3 | RC Wall - 150 mm | Wall | 32MPa | 7200 | 150 | 10800 | 3500 | 3.78 | 9247.71 | G300E | 19845000 | 155.71 | G300E | 9450000 | 74.15
3 | Story1 | P4 | RC Wall - 150 mm | Wall | 32MPa | 7200 | 150 | 10800 | 3500 | 3.78 | 9247.71 | G300E | 19845000 | 155.71 | G300E | 9450000 | 74.15
4 | Story2 | P1 | RC Wall - 150 mm | Wall | 32MPa | 7200 | 150 | 10800 | 3500 | 3.78 | 9247.71 | G300E | 9450000 | 74.15 | G300E | 9450000 | 74.15
5 | Story2 | P2 | RC Wall - 150 mm | Wall | 32MPa | 7200 | 150 | 10800 | 3500 | 3.78 | 9247.71 | G300E | 9450000 | 74.15 | G300E | 9450000 | 74.15
6 | Story2 | P3 | RC Wall - 150 mm | Wall | 32MPa | 7200 | 150 | 10800 | 3500 | 3.78 | 9247.71 | G300E | 9450000 | 74.15 | G300E | 9450000 | 74.15
7 | Story2 | P4 | RC Wall - 150 mm | Wall | 32MPa | 7200 | 150 | 10800 | 3500 | 3.78 | 9247.71 | G300E | 9450000 | 74.15 | G300E | 9450000 | 74.15
8 | Story3 | P1 | RC Wall - 150 mm | Wall | 32MPa | 7200 | 150 | 10800 | 3500 | 3.78 | 9247.71 | G300E | 9450000 | 74.15 | G300E | 9450000 | 74.15
9 | Story3 | P2 | RC Wall - 150 mm | Wall | 32MPa | 7200 | 150 | 10800 | 3500 | 3.78 | 9247.71 | G300E | 9450000 | 74.15 | G300E | 9450000 | 74.15
10 | Story3 | P3 | RC Wall - 150 mm | Wall | 32MPa | 7200 | 150 | 10800 | 3500 | 3.78 | 9247.71 | G300E | 9450000 | 74.15 | G300E | 9450000 | 74.15
11 | Story3 | P4 | RC Wall - 150 mm | Wall | 32MPa | 7200 | 150 | 10800 | 3500 | 3.78 | 9247.71 | G300E | 9450000 | 74.15 | G300E | 9450000 | 74.15
12 | Story4 | P1 | RC Wall - 150 mm | Wall | 32MPa | 7200 | 150 | 10800 | 3500 | 3.78 | 9247.71 | G300E | 9450000 | 74.15 | G300E | 9450000 | 74.15
13 | Story4 | P2 | RC Wall - 150 mm | Wall | 32MPa | 7200 | 150 | 10800 | 3500 | 3.78 | 9247.71 | G300E | 9450000 | 74.15 | G300E | 9450000 | 74.15
14 | Story4 | P3 | RC Wall - 150 mm | Wall | 32MPa | 7200 | 150 | 10800 | 3500 | 3.78 | 9247.71 | G300E | 9450000 | 74.15 | G300E | 9450000 | 74.15
15 | Story4 | P4 | RC Wall - 150 mm | Wall | 32MPa | 7200 | 150 | 10800 | 3500 | 3.78 | 9247.71 | G300E | 9450000 | 74.15 | G300E | 9450000 | 74.15
16 | Story5 | P1 | RC Wall - 150 mm | Wall | 32MPa | 7200 | 150 | 10800 | 3500 | 3.78 | 9247.71 | G300E | 9450000 | 74.15 | G300E | 9450000 | 74.15
17 | Story5 | P2 | RC Wall - 150 mm | Wall | 32MPa | 7200 | 150 | 10800 | 3500 | 3.78 | 9247.71 | G300E | 9450000 | 74.15 | G300E | 9450000 | 74.15
18 | Story5 | P3 | RC Wall - 150 mm | Wall | 32MPa | 7200 | 150 | 10800 | 3500 | 3.78 | 9247.71 | G300E | 9450000 | 74.15 | G300E | 9450000 | 74.15
19 | Story5 | P4 | RC Wall - 150 mm | Wall | 32MPa | 7200 | 150 | 10800 | 3500 | 3.78 | 9247.71 | G300E | 9450000 | 74.15 | G300E | 9450000 | 74.15
20 | Story6 | P1 | RC Wall - 150 mm | Wall | 32MPa | 7200 | 150 | 10800 | 3500 | 3.78 | 9247.71 | G300E | 9450000 | 74.15 | G300E | 9450000 | 74.15
21 | Story6 | P2 | RC Wall - 150 mm | Wall | 32MPa | 7200 | 150 | 10800 | 3500 | 3.78 | 9247.71 | G300E | 9450000 | 74.15 | G300E | 9450000 | 74.15
22 | Story6 | P3 | RC Wall - 150 mm | Wall | 32MPa | 7200 | 150 | 10800 | 3500 | 3.78 | 9247.71 | G300E | 9450000 | 74.15 | G300E | 9450000 | 74.15
23 | Story6 | P4 | RC Wall - 150 mm | Wall | 32MPa | 7200 | 150 | 10800 | 3500 | 3.78 | 9247.71 | G300E | 9450000 | 74.15 | G300E | 9450000 | 74.15

## Slabs
| Story | Label | Section | Structural_Element_Type | Material | Length_(mm) | Width_(mm) | Depth_(mm) | Area_(cm^2) | Volume_(m^3) | Mass_(kg) | Long._Rebar_Material | Long._Rebar_Volume_(mm^3) | Long._Rebar_Mass_(kg) | Tran._Rebar_Material | Tran._Rebar_Volume_(mm^3) | Tran._Rebar_Mass_(kg)
0 | Story1 | F1 | Slab1 | Slab | 32MPa | 36000 | 36000 | 170 | 61200 | 220.32 | 539009.17 | G300E | 1697840129.03 | 13321.88 | G300E | 0 | 0
1 | Story2 | F1 | Slab1 | Slab | 32MPa | 36000 | 36000 | 170 | 61200 | 220.32 | 539009.17 | G300E | 1701977806.45 | 13354.35 | G300E | 0 | 0
2 | Story3 | F1 | Slab1 | Slab | 32MPa | 36000 | 36000 | 170 | 61200 | 220.32 | 539009.17 | G300E | 1687180645.16 | 13238.25 | G300E | 0 | 0
3 | Story4 | F1 | Slab1 | Slab | 32MPa | 36000 | 36000 | 170 | 61200 | 220.32 | 539009.17 | G300E | 1691915225.81 | 13275.39 | G300E | 0 | 0
4 | Story5 | F1 | Slab1 | Slab | 32MPa | 36000 | 36000 | 170 | 61200 | 220.32 | 539009.17 | G300E | 1669820516.13 | 13102.03 | G300E | 0 | 0
5 | Story6 | F1 | Slab1 | Slab | 32MPa | 36000 | 36000 | 170 | 61200 | 220.32 | 539009.17 | G300E | 3479850580.65 | 27304.2 | G300E | 0 | 0

## Materials by Element Type
Material | Structural_Element_Type | Width_(mm) | Depth_(mm) | Area_(cm^2) | Length_(mm) | Volume_(m^3) | Mass_(kg)
32MPa | Beam | 84000 | 102600 | 256500 | 2364600 | 179.76 | 441638.4
| Column | 89200 | 89200 | 306606.4 | 1173203.2 | 138.4 | 339007.6
| Slab | 216000 | 1020 | 367200 | 216000 | 1321.92 | 3234055.02
| Wall | 172800 | 3600 | 259200 | 84000 | 90.72 | 221945.04
G300E | Beam_Long_Rebar | 0 | 0 | 0 | 0 | 1.959 | 15371.01
| Beam_Tran_Rebar | 0 | 0 | 0 | 0 | 0.51304 | 4025.67
| Column_Long_Rebar | 0 | 0 | 0 | 0 | 2.6545 | 20828.22
| Column_Tran_Rebar | 0 | 0 | 0 | 0 | 0.018291 | 143.52
| Slab_Long_Rebar | 0 | 0 | 0 | 0 | 11.9286 | 93596.1
| Slab_Tran_Rebar | 0 | 0 | 0 | 0 | 0 | 0
| Wall_Long_Rebar | 0 | 0 | 0 | 0 | 0.26876 | 2108.8
| Wall_Tran_Rebar | 0 | 0 | 0 | 0 | 0.2268 | 1779.6

## Total Embodied Flows
| Embodied_Energy_(MJ) | Embodied_Water_(L) | Embodied_GHG_(kgCO2e)
Total | 9285023.14 | 13549324.356 | 1009503.932

## Total Embodied Flows per NFA
| Embodied_Energy_(MJ) | Embodied_Water_(L) | Embodied_GHG_(kgCO2e)
Total/NFA | 1243.8142 | 1815.0565 | 135.2323

## Embodied Flows By Element Type
Structural_Element_Type | Embodied_Energy_(MJ) | Embodied_Water_(L) | Embodied_GHG_(kgCO2e)
Beam | 1114178.46 | 1632240.924 | 115513.188
Column | 1035942.33 | 1524168.082 | 101615.054
Slab | 6746673.75 | 9830563.23 | 746470.53
Wall | 388228.6 | 562352.12 | 45905.16