## Index
Data Item Description | Worksheet Hyperlink
Beams | Click here to access worksheet
Columns | Click here to access worksheet
Walls | Click here to access worksheet
Slabs | Click here to access worksheet
Materials by Element Type | Click here to access worksheet
Total Embodied Flows | Click here to access worksheet
Total Embodied Flows per NFA | Click here to access worksheet
Embodied Flows By Element Type | Click here to access worksheet
© James Helal 2021

## Beams
| Story | Label | Section | Structural_Element_Type | Material | Cross_Section_Type | Width_(mm) | Depth_(mm) | Area_(cm^2) | Length_(mm) | Volume_(m^3) | Mass_(kg) | Long._Rebar_Material | Long._Rebar_Volume_(mm^3) | Long._Rebar_Mass_(kg) | Tran._Rebar_Material | Tran._Rebar_Volume_(mm^3) | Tran._Rebar_Mass_(kg)
0 | Story1 | B1 | 50 MPa RC Beam (25 cm x 25 cm) | Beam | 50MPa | Concrete Rectangular | 250 | 250 | 625 | 7025 | 0.44 | 1074.16 | G300E | 3628412.5 | 28.47 | G300E | 1189273.96 | 9.33
1 | Story1 | B10 | 50 MPa RC Beam (25 cm x 25 cm) | Beam | 50MPa | Concrete Rectangular | 250 | 250 | 625 | 7025 | 0.44 | 1074.16 | G300E | 3786475 | 29.71 | G300E | 1352849.62 | 10.61
2 | Story1 | B11 | 50 MPa RC Beam (25 cm x 25 cm) | Beam | 50MPa | Concrete Rectangular | 250 | 250 | 625 | 7025 | 0.44 | 1074.16 | G300E | 3786475 | 29.71 | G300E | 1352849.62 | 10.61
3 | Story1 | B12 | 50 MPa RC Beam (25 cm x 25 cm) | Beam | 50MPa | Concrete Rectangular | 250 | 250 | 625 | 7025 | 0.44 | 1074.16 | G300E | 3267210.42 | 25.64 | G300E | 1097948.96 | 8.61
4 | Story1 | B13 | 50 MPa RC Beam (25 cm x 25 cm) | Beam | 50MPa | Concrete Rectangular | 250 | 250 | 625 | 7025 | 0.44 | 1074.16 | G300E | 5924123.96 | 46.48 | G300E | 551808.63 | 4.33
5 | Story1 | B14 | 50 MPa RC Beam (25 cm x 25 cm) | Beam | 50MPa | Concrete Rectangular | 250 | 250 | 625 | 7025 | 0.44 | 1074.16 | G300E | 5196451.04 | 40.77 | G300E | 888353.69 | 6.97
6 | Story1 | B15 | 50 MPa RC Beam (25 cm x 25 cm) | Beam | 50MPa | Concrete Rectangular | 250 | 250 | 625 | 7025 | 0.44 | 1074.16 | G300E | 5180059.38 | 40.64 | G300E | 498290.57 | 3.91
7 | Story1 | B16 | 50 MPa RC Beam (25 cm x 25 cm) | Beam | 50MPa | Concrete Rectangular | 250 | 250 | 625 | 7200 | 0.45 | 1100.92 | G300E | 4833000 | 37.92 | G300E | 886701 | 6.96
8 | Story1 | B17 | 50 MPa RC Beam (25 cm x 25 cm) | Beam | 50MPa | Concrete Rectangular | 250 | 250 | 625 | 7025 | 0.44 | 1074.16 | G300E | 5012922.92 | 39.33 | G300E | 907836.36 | 7.12
9 | Story1 | B18 | 50 MPa RC Beam (25 cm x 25 cm) | Beam | 50MPa | Concrete Rectangular | 250 | 250 | 625 | 7200 | 0.45 | 1100.92 | G300E | 4958700 | 38.91 | G300E | 908576.25 | 7.13
10 | Story1 | B19 | 50 MPa RC Beam (25 cm x 25 cm) | Beam | 50MPa | Concrete Rectangular | 250 | 250 | 625 | 7025 | 0.44 | 1074.16 | G300E | 5373539.58 | 42.16 | G300E | 522213.62 | 4.1
11 | Story1 | B2 | 50 MPa RC Beam (25 cm x 25 cm) | Beam | 50MPa | Concrete Rectangular | 250 | 250 | 625 | 7025 | 0.44 | 1074.16 | G300E | 3627827.08 | 28.47 | G300E | 1289087.5 | 10.11
12 | Story1 | B20 | 50 MPa RC Beam (25 cm x 25 cm) | Beam | 50MPa | Concrete Rectangular | 250 | 250 | 625 | 7025 | 0.44 | 1074.16 | G300E | 5373246.88 | 42.16 | G300E | 522214.35 | 4.1
13 | Story1 | B21 | 50 MPa RC Beam (25 cm x 25 cm) | Beam | 50MPa | Concrete Rectangular | 250 | 250 | 625 | 7025 | 0.44 | 1074.16 | G300E | 6011936.46 | 47.17 | G300E | 582853.27 | 4.57
14 | Story1 | B22 | 50 MPa RC Beam (25 cm x 25 cm) | Beam | 50MPa | Concrete Rectangular | 250 | 250 | 625 | 7025 | 0.44 | 1074.16 | G300E | 3267210.42 | 25.64 | G300E | 1100290.62 | 8.63
15 | Story1 | B23 | 50 MPa RC Beam (25 cm x 25 cm) | Beam | 50MPa | Concrete Rectangular | 250 | 250 | 625 | 7025 | 0.44 | 1074.16 | G300E | 3336289.58 | 26.18 | G300E | 1188395.83 | 9.32
16 | Story1 | B24 | 50 MPa RC Beam (25 cm x 25 cm) | Beam | 50MPa | Concrete Rectangular | 250 | 250 | 625 | 7025 | 0.44 | 1074.16 | G300E | 5830750 | 45.75 | G300E | 187351.63 | 1.47
17 | Story1 | B25 | 50 MPa RC Beam (25 cm x 25 cm) | Beam | 50MPa | Concrete Rectangular | 250 | 250 | 625 | 7025 | 0.44 | 1074.16 | G300E | 5013215.62 | 39.34 | G300E | 907836.36 | 7.12
18 | Story1 | B26 | 50 MPa RC Beam (25 cm x 25 cm) | Beam | 50MPa | Concrete Rectangular | 250 | 250 | 625 | 7200 | 0.45 | 1100.92 | G300E | 4831200 | 37.91 | G300E | 886701 | 6.96
19 | Story1 | B3 | 50 MPa RC Beam (25 cm x 25 cm) | Beam | 50MPa | Concrete Rectangular | 250 | 250 | 625 | 7025 | 0.44 | 1074.16 | G300E | 5876997.92 | 46.11 | G300E | 552334.77 | 4.33
20 | Story1 | B30 | 50 MPa RC Beam (25 cm x 25 cm) | Beam | 50MPa | Concrete Rectangular | 250 | 250 | 625 | 7025 | 0.44 | 1074.16 | G300E | 4836127.08 | 37.95 | G300E | 887663.63 | 6.96
21 | Story1 | B31 | 50 MPa RC Beam (25 cm x 25 cm) | Beam | 50MPa | Concrete Rectangular | 250 | 250 | 625 | 7025 | 0.44 | 1074.16 | G300E | 5014679.17 | 39.35 | G300E | 907836.36 | 7.12
22 | Story1 | B32 | 50 MPa RC Beam (25 cm x 25 cm) | Beam | 50MPa | Concrete Rectangular | 250 | 250 | 625 | 7025 | 0.44 | 1074.16 | G300E | 5831920.83 | 45.76 | G300E | 187395.53 | 1.47
23 | Story1 | B33 | 50 MPa RC Beam (25 cm x 25 cm) | Beam | 50MPa | Concrete Rectangular | 250 | 250 | 625 | 7025 | 0.44 | 1074.16 | G300E | 3335704.17 | 26.17 | G300E | 1188395.83 | 9.32
24 | Story1 | B34 | 50 MPa RC Beam (25 cm x 25 cm) | Beam | 50MPa | Concrete Rectangular | 250 | 250 | 625 | 7025 | 0.44 | 1074.16 | G300E | 3267210.42 | 25.64 | G300E | 1100290.62 | 8.63
25 | Story1 | B35 | 50 MPa RC Beam (25 cm x 25 cm) | Beam | 50MPa | Concrete Rectangular | 250 | 250 | 625 | 7025 | 0.44 | 1074.16 | G300E | 5831920.83 | 45.76 | G300E | 187416.76 | 1.47
26 | Story1 | B36 | 50 MPa RC Beam (25 cm x 25 cm) | Beam | 50MPa | Concrete Rectangular | 250 | 250 | 625 | 7025 | 0.44 | 1074.16 | G300E | 5374417.71 | 42.17 | G300E | 522227.52 | 4.1
27 | Story1 | B37 | 50 MPa RC Beam (25 cm x 25 cm) | Beam | 50MPa | Concrete Rectangular | 250 | 250 | 625 | 7200 | 0.45 | 1100.92 | G300E | 4956300 | 38.89 | G300E | 908576.25 | 7.13
28 | Story1 | B38 | 50 MPa RC Beam (25 cm x 25 cm) | Beam | 50MPa | Concrete Rectangular | 250 | 250 | 625 | 7025 | 0.44 | 1074.16 | G300E | 4834078.12 | 37.93 | G300E | 886492.8 | 6.96
29 | Story1 | B4 | 50 MPa RC Beam (25 cm x 25 cm) | Beam | 50MPa | Concrete Rectangular | 250 | 250 | 625 | 7025 | 0.44 | 1074.16 | G300E | 3268381.25 | 25.64 | G300E | 1096778.12 | 8.61
30 | Story1 | B40 | 50 MPa RC Beam (25 cm x 25 cm) | Beam | 50MPa | Concrete Rectangular | 250 | 250 | 625 | 7025 | 0.44 | 1074.16 | G300E | 4837297.92 | 37.96 | G300E | 886492.8 | 6.96
31 | Story1 | B41 | 50 MPa RC Beam (25 cm x 25 cm) | Beam | 50MPa | Concrete Rectangular | 250 | 250 | 625 | 7025 | 0.44 | 1074.16 | G300E | 4836127.08 | 37.95 | G300E | 887663.63 | 6.96
32 | Story1 | B42 | 50 MPa RC Beam (25 cm x 25 cm) | Beam | 50MPa | Concrete Rectangular | 250 | 250 | 625 | 7025 | 0.44 | 1074.16 | G300E | 5373539.58 | 42.16 | G300E | 522215.08 | 4.1
33 | Story1 | B43 | 50 MPa RC Beam (25 cm x 25 cm) | Beam | 50MPa | Concrete Rectangular | 250 | 250 | 625 | 7025 | 0.44 | 1074.16 | G300E | 5831920.83 | 45.76 | G300E | 187395.53 | 1.47
34 | Story1 | B44 | 50 MPa RC Beam (25 cm x 25 cm) | Beam | 50MPa | Concrete Rectangular | 250 | 250 | 625 | 7025 | 0.44 | 1074.16 | G300E | 3267210.42 | 25.64 | G300E | 1100290.62 | 8.63
35 | Story1 | B45 | 50 MPa RC Beam (25 cm x 25 cm) | Beam | 50MPa | Concrete Rectangular | 250 | 250 | 625 | 7025 | 0.44 | 1074.16 | G300E | 3786475 | 29.71 | G300E | 1352849.62 | 10.61
36 | Story1 | B46 | 50 MPa RC Beam (25 cm x 25 cm) | Beam | 50MPa | Concrete Rectangular | 250 | 250 | 625 | 7025 | 0.44 | 1074.16 | G300E | 6011936.46 | 47.17 | G300E | 582851.08 | 4.57
37 | Story1 | B47 | 50 MPa RC Beam (25 cm x 25 cm) | Beam | 50MPa | Concrete Rectangular | 250 | 250 | 625 | 7025 | 0.44 | 1074.16 | G300E | 6011936.46 | 47.17 | G300E | 582854.01 | 4.57
38 | Story1 | B48 | 50 MPa RC Beam (25 cm x 25 cm) | Beam | 50MPa | Concrete Rectangular | 250 | 250 | 625 | 7025 | 0.44 | 1074.16 | G300E | 5373832.29 | 42.17 | G300E | 522227.52 | 4.1
39 | Story1 | B49 | 50 MPa RC Beam (25 cm x 25 cm) | Beam | 50MPa | Concrete Rectangular | 250 | 250 | 625 | 7025 | 0.44 | 1074.16 | G300E | 5831920.83 | 45.76 | G300E | 187399.92 | 1.47
40 | Story1 | B5 | 50 MPa RC Beam (25 cm x 25 cm) | Beam | 50MPa | Concrete Rectangular | 250 | 250 | 625 | 7025 | 0.44 | 1074.16 | G300E | 5830164.58 | 45.75 | G300E | 187334.07 | 1.47
41 | Story1 | B50 | 50 MPa RC Beam (25 cm x 25 cm) | Beam | 50MPa | Concrete Rectangular | 250 | 250 | 625 | 7025 | 0.44 | 1074.16 | G300E | 5012922.92 | 39.33 | G300E | 907836.36 | 7.12
42 | Story1 | B51 | 50 MPa RC Beam (25 cm x 25 cm) | Beam | 50MPa | Concrete Rectangular | 250 | 250 | 625 | 7025 | 0.44 | 1074.16 | G300E | 5831920.83 | 45.76 | G300E | 187399.19 | 1.47
43 | Story1 | B52 | 50 MPa RC Beam (25 cm x 25 cm) | Beam | 50MPa | Concrete Rectangular | 250 | 250 | 625 | 7025 | 0.44 | 1074.16 | G300E | 5373246.88 | 42.16 | G300E | 522214.35 | 4.1
44 | Story1 | B53 | 50 MPa RC Beam (25 cm x 25 cm) | Beam | 50MPa | Concrete Rectangular | 250 | 250 | 625 | 7025 | 0.44 | 1074.16 | G300E | 6011936.46 | 47.17 | G300E | 582856.93 | 4.57
45 | Story1 | B54 | 50 MPa RC Beam (25 cm x 25 cm) | Beam | 50MPa | Concrete Rectangular | 250 | 250 | 625 | 7025 | 0.44 | 1074.16 | G300E | 6011936.46 | 47.17 | G300E | 582852.54 | 4.57
46 | Story1 | B55 | 50 MPa RC Beam (25 cm x 25 cm) | Beam | 50MPa | Concrete Rectangular | 250 | 250 | 625 | 7025 | 0.44 | 1074.16 | G300E | 3786475 | 29.71 | G300E | 1352849.62 | 10.61
47 | Story1 | B56 | 50 MPa RC Beam (25 cm x 25 cm) | Beam | 50MPa | Concrete Rectangular | 250 | 250 | 625 | 7025 | 0.44 | 1074.16 | G300E | 3786475 | 29.71 | G300E | 1352849.62 | 10.61
48 | Story1 | B57 | 50 MPa RC Beam (25 cm x 25 cm) | Beam | 50MPa | Concrete Rectangular | 250 | 250 | 625 | 7025 | 0.44 | 1074.16 | G300E | 3267210.42 | 25.64 | G300E | 1100290.62 | 8.63
49 | Story1 | B58 | 50 MPa RC Beam (25 cm x 25 cm) | Beam | 50MPa | Concrete Rectangular | 250 | 250 | 625 | 7025 | 0.44 | 1074.16 | G300E | 3335704.17 | 26.17 | G300E | 1188395.83 | 9.32
50 | Story1 | B59 | 50 MPa RC Beam (25 cm x 25 cm) | Beam | 50MPa | Concrete Rectangular | 250 | 250 | 625 | 7025 | 0.44 | 1074.16 | G300E | 3267210.42 | 25.64 | G300E | 1100290.62 | 8.63
51 | Story1 | B6 | 50 MPa RC Beam (25 cm x 25 cm) | Beam | 50MPa | Concrete Rectangular | 250 | 250 | 625 | 7025 | 0.44 | 1074.16 | G300E | 3336289.58 | 26.18 | G300E | 1188395.83 | 9.32
52 | Story1 | B60 | 50 MPa RC Beam (25 cm x 25 cm) | Beam | 50MPa | Concrete Rectangular | 250 | 250 | 625 | 7025 | 0.44 | 1074.16 | G300E | 3786475 | 29.71 | G300E | 1352849.62 | 10.61
53 | Story1 | B7 | 50 MPa RC Beam (25 cm x 25 cm) | Beam | 50MPa | Concrete Rectangular | 250 | 250 | 625 | 7025 | 0.44 | 1074.16 | G300E | 5831920.83 | 45.76 | G300E | 187419.68 | 1.47
54 | Story1 | B8 | 50 MPa RC Beam (25 cm x 25 cm) | Beam | 50MPa | Concrete Rectangular | 250 | 250 | 625 | 7025 | 0.44 | 1074.16 | G300E | 3267210.42 | 25.64 | G300E | 1100290.62 | 8.63
55 | Story1 | B9 | 50 MPa RC Beam (25 cm x 25 cm) | Beam | 50MPa | Concrete Rectangular | 250 | 250 | 625 | 7025 | 0.44 | 1074.16 | G300E | 6011936.46 | 47.17 | G300E | 582854.74 | 4.57
56 | Story2 | B1 | 50 MPa RC Beam (25 cm x 25 cm) | Beam | 50MPa | Concrete Rectangular | 250 | 250 | 625 | 7025 | 0.44 | 1074.16 | G300E | 3631339.58 | 28.49 | G300E | 1237278.12 | 9.71
57 | Story2 | B10 | 50 MPa RC Beam (25 cm x 25 cm) | Beam | 50MPa | Concrete Rectangular | 250 | 250 | 625 | 7025 | 0.44 | 1074.16 | G300E | 3789987.5 | 29.74 | G300E | 1400853.79 | 10.99
58 | Story2 | B11 | 50 MPa RC Beam (25 cm x 25 cm) | Beam | 50MPa | Concrete Rectangular | 250 | 250 | 625 | 7025 | 0.44 | 1074.16 | G300E | 3789987.5 | 29.74 | G300E | 1400853.79 | 10.99
59 | Story2 | B12 | 50 MPa RC Beam (25 cm x 25 cm) | Beam | 50MPa | Concrete Rectangular | 250 | 250 | 625 | 7025 | 0.44 | 1074.16 | G300E | 3261063.54 | 25.59 | G300E | 1149465.62 | 9.02
60 | Story2 | B13 | 50 MPa RC Beam (25 cm x 25 cm) | Beam | 50MPa | Concrete Rectangular | 250 | 250 | 625 | 7025 | 0.44 | 1074.16 | G300E | 5877290.62 | 46.12 | G300E | 553930.76 | 4.35
61 | Story2 | B14 | 50 MPa RC Beam (25 cm x 25 cm) | Beam | 50MPa | Concrete Rectangular | 250 | 250 | 625 | 7025 | 0.44 | 1074.16 | G300E | 5162204.17 | 40.5 | G300E | 888597.37 | 6.97
62 | Story2 | B15 | 50 MPa RC Beam (25 cm x 25 cm) | Beam | 50MPa | Concrete Rectangular | 250 | 250 | 625 | 7025 | 0.44 | 1074.16 | G300E | 5214891.67 | 40.92 | G300E | 888420.28 | 6.97
63 | Story2 | B16 | 50 MPa RC Beam (25 cm x 25 cm) | Beam | 50MPa | Concrete Rectangular | 250 | 250 | 625 | 7200 | 0.45 | 1100.92 | G300E | 4798200 | 37.65 | G300E | 896301 | 7.03
64 | Story2 | B17 | 50 MPa RC Beam (25 cm x 25 cm) | Beam | 50MPa | Concrete Rectangular | 250 | 250 | 625 | 7025 | 0.44 | 1074.16 | G300E | 5091661.46 | 39.95 | G300E | 907836.36 | 7.12
65 | Story2 | B18 | 50 MPa RC Beam (25 cm x 25 cm) | Beam | 50MPa | Concrete Rectangular | 250 | 250 | 625 | 7200 | 0.45 | 1100.92 | G300E | 4922700 | 38.63 | G300E | 930176.25 | 7.3
66 | Story2 | B19 | 50 MPa RC Beam (25 cm x 25 cm) | Beam | 50MPa | Concrete Rectangular | 250 | 250 | 625 | 7025 | 0.44 | 1074.16 | G300E | 5338121.88 | 41.88 | G300E | 910532.2 | 7.14
67 | Story2 | B2 | 50 MPa RC Beam (25 cm x 25 cm) | Beam | 50MPa | Concrete Rectangular | 250 | 250 | 625 | 7025 | 0.44 | 1074.16 | G300E | 3629876.04 | 28.48 | G300E | 1239619.79 | 9.73
68 | Story2 | B20 | 50 MPa RC Beam (25 cm x 25 cm) | Beam | 50MPa | Concrete Rectangular | 250 | 250 | 625 | 7025 | 0.44 | 1074.16 | G300E | 5338121.88 | 41.88 | G300E | 910530.01 | 7.14
69 | Story2 | B21 | 50 MPa RC Beam (25 cm x 25 cm) | Beam | 50MPa | Concrete Rectangular | 250 | 250 | 625 | 7025 | 0.44 | 1074.16 | G300E | 6099456.25 | 47.86 | G300E | 779722.31 | 6.12
70 | Story2 | B22 | 50 MPa RC Beam (25 cm x 25 cm) | Beam | 50MPa | Concrete Rectangular | 250 | 250 | 625 | 7025 | 0.44 | 1074.16 | G300E | 3261648.96 | 25.59 | G300E | 1150636.46 | 9.03
71 | Story2 | B23 | 50 MPa RC Beam (25 cm x 25 cm) | Beam | 50MPa | Concrete Rectangular | 250 | 250 | 625 | 7025 | 0.44 | 1074.16 | G300E | 3318141.67 | 26.04 | G300E | 1228204.17 | 9.64
72 | Story2 | B24 | 50 MPa RC Beam (25 cm x 25 cm) | Beam | 50MPa | Concrete Rectangular | 250 | 250 | 625 | 7025 | 0.44 | 1074.16 | G300E | 5819919.79 | 45.67 | G300E | 189269.6 | 1.49
73 | Story2 | B25 | 50 MPa RC Beam (25 cm x 25 cm) | Beam | 50MPa | Concrete Rectangular | 250 | 250 | 625 | 7025 | 0.44 | 1074.16 | G300E | 5090783.33 | 39.94 | G300E | 907836.36 | 7.12
74 | Story2 | B26 | 50 MPa RC Beam (25 cm x 25 cm) | Beam | 50MPa | Concrete Rectangular | 250 | 250 | 625 | 7200 | 0.45 | 1100.92 | G300E | 4794900 | 37.62 | G300E | 896301 | 7.03
75 | Story2 | B3 | 50 MPa RC Beam (25 cm x 25 cm) | Beam | 50MPa | Concrete Rectangular | 250 | 250 | 625 | 7025 | 0.44 | 1074.16 | G300E | 5898658.33 | 46.28 | G300E | 554091.75 | 4.35
76 | Story2 | B30 | 50 MPa RC Beam (25 cm x 25 cm) | Beam | 50MPa | Concrete Rectangular | 250 | 250 | 625 | 7025 | 0.44 | 1074.16 | G300E | 4802465.62 | 37.68 | G300E | 907567.8 | 7.12
77 | Story2 | B31 | 50 MPa RC Beam (25 cm x 25 cm) | Beam | 50MPa | Concrete Rectangular | 250 | 250 | 625 | 7025 | 0.44 | 1074.16 | G300E | 5090197.92 | 39.94 | G300E | 907836.36 | 7.12
78 | Story2 | B32 | 50 MPa RC Beam (25 cm x 25 cm) | Beam | 50MPa | Concrete Rectangular | 250 | 250 | 625 | 7025 | 0.44 | 1074.16 | G300E | 5821676.04 | 45.68 | G300E | 189307.65 | 1.49
79 | Story2 | B33 | 50 MPa RC Beam (25 cm x 25 cm) | Beam | 50MPa | Concrete Rectangular | 250 | 250 | 625 | 7025 | 0.44 | 1074.16 | G300E | 3316970.83 | 26.03 | G300E | 1228204.17 | 9.64
80 | Story2 | B34 | 50 MPa RC Beam (25 cm x 25 cm) | Beam | 50MPa | Concrete Rectangular | 250 | 250 | 625 | 7025 | 0.44 | 1074.16 | G300E | 3261648.96 | 25.59 | G300E | 1150636.46 | 9.03
81 | Story2 | B35 | 50 MPa RC Beam (25 cm x 25 cm) | Beam | 50MPa | Concrete Rectangular | 250 | 250 | 625 | 7025 | 0.44 | 1074.16 | G300E | 5822846.88 | 45.69 | G300E | 189326.68 | 1.49
82 | Story2 | B36 | 50 MPa RC Beam (25 cm x 25 cm) | Beam | 50MPa | Concrete Rectangular | 250 | 250 | 625 | 7025 | 0.44 | 1074.16 | G300E | 5338121.88 | 41.88 | G300E | 910530.74 | 7.14
83 | Story2 | B37 | 50 MPa RC Beam (25 cm x 25 cm) | Beam | 50MPa | Concrete Rectangular | 250 | 250 | 625 | 7200 | 0.45 | 1100.92 | G300E | 4923300 | 38.63 | G300E | 930176.25 | 7.3
84 | Story2 | B38 | 50 MPa RC Beam (25 cm x 25 cm) | Beam | 50MPa | Concrete Rectangular | 250 | 250 | 625 | 7025 | 0.44 | 1074.16 | G300E | 4803343.75 | 37.69 | G300E | 907567.8 | 7.12
85 | Story2 | B4 | 50 MPa RC Beam (25 cm x 25 cm) | Beam | 50MPa | Concrete Rectangular | 250 | 250 | 625 | 7025 | 0.44 | 1074.16 | G300E | 3262819.79 | 25.6 | G300E | 1149465.62 | 9.02
86 | Story2 | B40 | 50 MPa RC Beam (25 cm x 25 cm) | Beam | 50MPa | Concrete Rectangular | 250 | 250 | 625 | 7025 | 0.44 | 1074.16 | G300E | 4802758.33 | 37.68 | G300E | 907567.8 | 7.12
87 | Story2 | B41 | 50 MPa RC Beam (25 cm x 25 cm) | Beam | 50MPa | Concrete Rectangular | 250 | 250 | 625 | 7025 | 0.44 | 1074.16 | G300E | 4802465.62 | 37.68 | G300E | 907567.8 | 7.12
88 | Story2 | B42 | 50 MPa RC Beam (25 cm x 25 cm) | Beam | 50MPa | Concrete Rectangular | 250 | 250 | 625 | 7025 | 0.44 | 1074.16 | G300E | 5338121.88 | 41.88 | G300E | 910530.01 | 7.14
89 | Story2 | B43 | 50 MPa RC Beam (25 cm x 25 cm) | Beam | 50MPa | Concrete Rectangular | 250 | 250 | 625 | 7025 | 0.44 | 1074.16 | G300E | 5821676.04 | 45.68 | G300E | 189307.65 | 1.49
90 | Story2 | B44 | 50 MPa RC Beam (25 cm x 25 cm) | Beam | 50MPa | Concrete Rectangular | 250 | 250 | 625 | 7025 | 0.44 | 1074.16 | G300E | 3261648.96 | 25.59 | G300E | 1150636.46 | 9.03
91 | Story2 | B45 | 50 MPa RC Beam (25 cm x 25 cm) | Beam | 50MPa | Concrete Rectangular | 250 | 250 | 625 | 7025 | 0.44 | 1074.16 | G300E | 3789987.5 | 29.74 | G300E | 1400853.79 | 10.99
92 | Story2 | B46 | 50 MPa RC Beam (25 cm x 25 cm) | Beam | 50MPa | Concrete Rectangular | 250 | 250 | 625 | 7025 | 0.44 | 1074.16 | G300E | 6099456.25 | 47.86 | G300E | 779719.39 | 6.12
93 | Story2 | B47 | 50 MPa RC Beam (25 cm x 25 cm) | Beam | 50MPa | Concrete Rectangular | 250 | 250 | 625 | 7025 | 0.44 | 1074.16 | G300E | 6099456.25 | 47.86 | G300E | 779720.85 | 6.12
94 | Story2 | B48 | 50 MPa RC Beam (25 cm x 25 cm) | Beam | 50MPa | Concrete Rectangular | 250 | 250 | 625 | 7025 | 0.44 | 1074.16 | G300E | 5338121.88 | 41.88 | G300E | 910530.01 | 7.14
95 | Story2 | B49 | 50 MPa RC Beam (25 cm x 25 cm) | Beam | 50MPa | Concrete Rectangular | 250 | 250 | 625 | 7025 | 0.44 | 1074.16 | G300E | 5821676.04 | 45.68 | G300E | 189308.38 | 1.49
96 | Story2 | B5 | 50 MPa RC Beam (25 cm x 25 cm) | Beam | 50MPa | Concrete Rectangular | 250 | 250 | 625 | 7025 | 0.44 | 1074.16 | G300E | 5820505.21 | 45.67 | G300E | 189247.65 | 1.48
97 | Story2 | B50 | 50 MPa RC Beam (25 cm x 25 cm) | Beam | 50MPa | Concrete Rectangular | 250 | 250 | 625 | 7025 | 0.44 | 1074.16 | G300E | 5090783.33 | 39.94 | G300E | 907836.36 | 7.12
98 | Story2 | B51 | 50 MPa RC Beam (25 cm x 25 cm) | Beam | 50MPa | Concrete Rectangular | 250 | 250 | 625 | 7025 | 0.44 | 1074.16 | G300E | 5821968.75 | 45.68 | G300E | 189309.85 | 1.49
99 | Story2 | B52 | 50 MPa RC Beam (25 cm x 25 cm) | Beam | 50MPa | Concrete Rectangular | 250 | 250 | 625 | 7025 | 0.44 | 1074.16 | G300E | 5338121.88 | 41.88 | G300E | 910532.2 | 7.14
100 | Story2 | B53 | 50 MPa RC Beam (25 cm x 25 cm) | Beam | 50MPa | Concrete Rectangular | 250 | 250 | 625 | 7025 | 0.44 | 1074.16 | G300E | 6099456.25 | 47.86 | G300E | 779720.85 | 6.12
101 | Story2 | B54 | 50 MPa RC Beam (25 cm x 25 cm) | Beam | 50MPa | Concrete Rectangular | 250 | 250 | 625 | 7025 | 0.44 | 1074.16 | G300E | 6099456.25 | 47.86 | G300E | 779721.58 | 6.12
102 | Story2 | B55 | 50 MPa RC Beam (25 cm x 25 cm) | Beam | 50MPa | Concrete Rectangular | 250 | 250 | 625 | 7025 | 0.44 | 1074.16 | G300E | 3789987.5 | 29.74 | G300E | 1400853.79 | 10.99
103 | Story2 | B56 | 50 MPa RC Beam (25 cm x 25 cm) | Beam | 50MPa | Concrete Rectangular | 250 | 250 | 625 | 7025 | 0.44 | 1074.16 | G300E | 3789987.5 | 29.74 | G300E | 1400853.79 | 10.99
104 | Story2 | B57 | 50 MPa RC Beam (25 cm x 25 cm) | Beam | 50MPa | Concrete Rectangular | 250 | 250 | 625 | 7025 | 0.44 | 1074.16 | G300E | 3261648.96 | 25.59 | G300E | 1150636.46 | 9.03
105 | Story2 | B58 | 50 MPa RC Beam (25 cm x 25 cm) | Beam | 50MPa | Concrete Rectangular | 250 | 250 | 625 | 7025 | 0.44 | 1074.16 | G300E | 3316970.83 | 26.03 | G300E | 1228204.17 | 9.64
106 | Story2 | B59 | 50 MPa RC Beam (25 cm x 25 cm) | Beam | 50MPa | Concrete Rectangular | 250 | 250 | 625 | 7025 | 0.44 | 1074.16 | G300E | 3261648.96 | 25.59 | G300E | 1150636.46 | 9.03
107 | Story2 | B6 | 50 MPa RC Beam (25 cm x 25 cm) | Beam | 50MPa | Concrete Rectangular | 250 | 250 | 625 | 7025 | 0.44 | 1074.16 | G300E | 3317556.25 | 26.03 | G300E | 1228204.17 | 9.64
108 | Story2 | B60 | 50 MPa RC Beam (25 cm x 25 cm) | Beam | 50MPa | Concrete Rectangular | 250 | 250 | 625 | 7025 | 0.44 | 1074.16 | G300E | 3789987.5 | 29.74 | G300E | 1400853.79 | 10.99
109 | Story2 | B7 | 50 MPa RC Beam (25 cm x 25 cm) | Beam | 50MPa | Concrete Rectangular | 250 | 250 | 625 | 7025 | 0.44 | 1074.16 | G300E | 5823139.58 | 45.69 | G300E | 189328.14 | 1.49
110 | Story2 | B8 | 50 MPa RC Beam (25 cm x 25 cm) | Beam | 50MPa | Concrete Rectangular | 250 | 250 | 625 | 7025 | 0.44 | 1074.16 | G300E | 3261648.96 | 25.59 | G300E | 1150636.46 | 9.03
111 | Story2 | B9 | 50 MPa RC Beam (25 cm x 25 cm) | Beam | 50MPa | Concrete Rectangular | 250 | 250 | 625 | 7025 | 0.44 | 1074.16 | G300E | 6099456.25 | 47.86 | G300E | 779719.39 | 6.12
112 | Story3 | B1 | 50 MPa RC Beam (25 cm x 25 cm) | Beam | 50MPa | Concrete Rectangular | 250 | 250 | 625 | 7050 | 0.44 | 1077.98 | G300E | 3812875 | 29.92 | G300E | 1244594.52 | 9.77
113 | Story3 | B10 | 50 MPa RC Beam (25 cm x 25 cm) | Beam | 50MPa | Concrete Rectangular | 250 | 250 | 625 | 7050 | 0.44 | 1077.98 | G300E | 3908637.5 | 30.67 | G300E | 1289514.03 | 10.12
114 | Story3 | B11 | 50 MPa RC Beam (25 cm x 25 cm) | Beam | 50MPa | Concrete Rectangular | 250 | 250 | 625 | 7050 | 0.44 | 1077.98 | G300E | 3908637.5 | 30.67 | G300E | 1289514.03 | 10.12
115 | Story3 | B12 | 50 MPa RC Beam (25 cm x 25 cm) | Beam | 50MPa | Concrete Rectangular | 250 | 250 | 625 | 7050 | 0.44 | 1077.98 | G300E | 3403975 | 26.71 | G300E | 1369462.5 | 10.75
116 | Story3 | B13 | 50 MPa RC Beam (25 cm x 25 cm) | Beam | 50MPa | Concrete Rectangular | 250 | 250 | 625 | 7050 | 0.44 | 1077.98 | G300E | 5902906.25 | 46.32 | G300E | 550717.36 | 4.32
117 | Story3 | B14 | 50 MPa RC Beam (25 cm x 25 cm) | Beam | 50MPa | Concrete Rectangular | 250 | 250 | 625 | 7050 | 0.44 | 1077.98 | G300E | 5293375 | 41.53 | G300E | 500986.22 | 3.93
118 | Story3 | B15 | 50 MPa RC Beam (25 cm x 25 cm) | Beam | 50MPa | Concrete Rectangular | 250 | 250 | 625 | 7050 | 0.44 | 1077.98 | G300E | 5345368.75 | 41.94 | G300E | 500814.38 | 3.93
119 | Story3 | B16 | 50 MPa RC Beam (25 cm x 25 cm) | Beam | 50MPa | Concrete Rectangular | 250 | 250 | 625 | 7200 | 0.45 | 1100.92 | G300E | 4939200 | 38.75 | G300E | 904701 | 7.1
120 | Story3 | B17 | 50 MPa RC Beam (25 cm x 25 cm) | Beam | 50MPa | Concrete Rectangular | 250 | 250 | 625 | 7050 | 0.44 | 1077.98 | G300E | 5223168.75 | 40.98 | G300E | 911067.09 | 7.15
121 | Story3 | B18 | 50 MPa RC Beam (25 cm x 25 cm) | Beam | 50MPa | Concrete Rectangular | 250 | 250 | 625 | 7200 | 0.45 | 1100.92 | G300E | 5067600 | 39.76 | G300E | 938576.25 | 7.36
122 | Story3 | B19 | 50 MPa RC Beam (25 cm x 25 cm) | Beam | 50MPa | Concrete Rectangular | 250 | 250 | 625 | 7050 | 0.44 | 1077.98 | G300E | 5475206.25 | 42.96 | G300E | 523346.47 | 4.11
123 | Story3 | B2 | 50 MPa RC Beam (25 cm x 25 cm) | Beam | 50MPa | Concrete Rectangular | 250 | 250 | 625 | 7050 | 0.44 | 1077.98 | G300E | 3811406.25 | 29.91 | G300E | 1244594.52 | 9.77
124 | Story3 | B20 | 50 MPa RC Beam (25 cm x 25 cm) | Beam | 50MPa | Concrete Rectangular | 250 | 250 | 625 | 7050 | 0.44 | 1077.98 | G300E | 5475206.25 | 42.96 | G300E | 523347.2 | 4.11
125 | Story3 | B21 | 50 MPa RC Beam (25 cm x 25 cm) | Beam | 50MPa | Concrete Rectangular | 250 | 250 | 625 | 7050 | 0.44 | 1077.98 | G300E | 6064762.5 | 47.59 | G300E | 581633.08 | 4.56
126 | Story3 | B22 | 50 MPa RC Beam (25 cm x 25 cm) | Beam | 50MPa | Concrete Rectangular | 250 | 250 | 625 | 7050 | 0.44 | 1077.98 | G300E | 3403681.25 | 26.71 | G300E | 1369462.5 | 10.75
127 | Story3 | B23 | 50 MPa RC Beam (25 cm x 25 cm) | Beam | 50MPa | Concrete Rectangular | 250 | 250 | 625 | 7050 | 0.44 | 1077.98 | G300E | 3445687.5 | 27.04 | G300E | 1369462.5 | 10.75
128 | Story3 | B24 | 50 MPa RC Beam (25 cm x 25 cm) | Beam | 50MPa | Concrete Rectangular | 250 | 250 | 625 | 7050 | 0.44 | 1077.98 | G300E | 5837400 | 45.8 | G300E | 184516.12 | 1.45
129 | Story3 | B25 | 50 MPa RC Beam (25 cm x 25 cm) | Beam | 50MPa | Concrete Rectangular | 250 | 250 | 625 | 7050 | 0.44 | 1077.98 | G300E | 5224050 | 40.99 | G300E | 911067.09 | 7.15
130 | Story3 | B26 | 50 MPa RC Beam (25 cm x 25 cm) | Beam | 50MPa | Concrete Rectangular | 250 | 250 | 625 | 7200 | 0.45 | 1100.92 | G300E | 4866600 | 38.19 | G300E | 904701 | 7.1
131 | Story3 | B3 | 50 MPa RC Beam (25 cm x 25 cm) | Beam | 50MPa | Concrete Rectangular | 250 | 250 | 625 | 7050 | 0.44 | 1077.98 | G300E | 5925231.25 | 46.49 | G300E | 355242.16 | 2.79
132 | Story3 | B30 | 50 MPa RC Beam (25 cm x 25 cm) | Beam | 50MPa | Concrete Rectangular | 250 | 250 | 625 | 7050 | 0.44 | 1077.98 | G300E | 4961143.75 | 38.93 | G300E | 920197.58 | 7.22
133 | Story3 | B31 | 50 MPa RC Beam (25 cm x 25 cm) | Beam | 50MPa | Concrete Rectangular | 250 | 250 | 625 | 7050 | 0.44 | 1077.98 | G300E | 5225812.5 | 41 | G300E | 911067.09 | 7.15
134 | Story3 | B32 | 50 MPa RC Beam (25 cm x 25 cm) | Beam | 50MPa | Concrete Rectangular | 250 | 250 | 625 | 7050 | 0.44 | 1077.98 | G300E | 5840043.75 | 45.82 | G300E | 184562.39 | 1.45
135 | Story3 | B33 | 50 MPa RC Beam (25 cm x 25 cm) | Beam | 50MPa | Concrete Rectangular | 250 | 250 | 625 | 7050 | 0.44 | 1077.98 | G300E | 3443925 | 27.02 | G300E | 1369462.5 | 10.75
136 | Story3 | B34 | 50 MPa RC Beam (25 cm x 25 cm) | Beam | 50MPa | Concrete Rectangular | 250 | 250 | 625 | 7050 | 0.44 | 1077.98 | G300E | 3403681.25 | 26.71 | G300E | 1369462.5 | 10.75
137 | Story3 | B35 | 50 MPa RC Beam (25 cm x 25 cm) | Beam | 50MPa | Concrete Rectangular | 250 | 250 | 625 | 7050 | 0.44 | 1077.98 | G300E | 5841218.75 | 45.83 | G300E | 184580.02 | 1.45
138 | Story3 | B36 | 50 MPa RC Beam (25 cm x 25 cm) | Beam | 50MPa | Concrete Rectangular | 250 | 250 | 625 | 7050 | 0.44 | 1077.98 | G300E | 5475206.25 | 42.96 | G300E | 523352.34 | 4.11
139 | Story3 | B37 | 50 MPa RC Beam (25 cm x 25 cm) | Beam | 50MPa | Concrete Rectangular | 250 | 250 | 625 | 7200 | 0.45 | 1100.92 | G300E | 5066100 | 39.75 | G300E | 938576.25 | 7.36
140 | Story3 | B38 | 50 MPa RC Beam (25 cm x 25 cm) | Beam | 50MPa | Concrete Rectangular | 250 | 250 | 625 | 7050 | 0.44 | 1077.98 | G300E | 4959968.75 | 38.92 | G300E | 919022.58 | 7.21
141 | Story3 | B4 | 50 MPa RC Beam (25 cm x 25 cm) | Beam | 50MPa | Concrete Rectangular | 250 | 250 | 625 | 7050 | 0.44 | 1077.98 | G300E | 3404562.5 | 26.71 | G300E | 1369462.5 | 10.75
142 | Story3 | B40 | 50 MPa RC Beam (25 cm x 25 cm) | Beam | 50MPa | Concrete Rectangular | 250 | 250 | 625 | 7050 | 0.44 | 1077.98 | G300E | 4961731.25 | 38.93 | G300E | 919022.58 | 7.21
143 | Story3 | B41 | 50 MPa RC Beam (25 cm x 25 cm) | Beam | 50MPa | Concrete Rectangular | 250 | 250 | 625 | 7050 | 0.44 | 1077.98 | G300E | 4961143.75 | 38.93 | G300E | 920197.58 | 7.22
144 | Story3 | B42 | 50 MPa RC Beam (25 cm x 25 cm) | Beam | 50MPa | Concrete Rectangular | 250 | 250 | 625 | 7050 | 0.44 | 1077.98 | G300E | 5475206.25 | 42.96 | G300E | 523346.47 | 4.11
145 | Story3 | B43 | 50 MPa RC Beam (25 cm x 25 cm) | Beam | 50MPa | Concrete Rectangular | 250 | 250 | 625 | 7050 | 0.44 | 1077.98 | G300E | 5840043.75 | 45.82 | G300E | 184562.39 | 1.45
146 | Story3 | B44 | 50 MPa RC Beam (25 cm x 25 cm) | Beam | 50MPa | Concrete Rectangular | 250 | 250 | 625 | 7050 | 0.44 | 1077.98 | G300E | 3403681.25 | 26.71 | G300E | 1369462.5 | 10.75
147 | Story3 | B45 | 50 MPa RC Beam (25 cm x 25 cm) | Beam | 50MPa | Concrete Rectangular | 250 | 250 | 625 | 7050 | 0.44 | 1077.98 | G300E | 3908343.75 | 30.67 | G300E | 1289514.03 | 10.12
148 | Story3 | B46 | 50 MPa RC Beam (25 cm x 25 cm) | Beam | 50MPa | Concrete Rectangular | 250 | 250 | 625 | 7050 | 0.44 | 1077.98 | G300E | 6064762.5 | 47.59 | G300E | 581633.08 | 4.56
149 | Story3 | B47 | 50 MPa RC Beam (25 cm x 25 cm) | Beam | 50MPa | Concrete Rectangular | 250 | 250 | 625 | 7050 | 0.44 | 1077.98 | G300E | 6064762.5 | 47.59 | G300E | 581633.81 | 4.56
150 | Story3 | B48 | 50 MPa RC Beam (25 cm x 25 cm) | Beam | 50MPa | Concrete Rectangular | 250 | 250 | 625 | 7050 | 0.44 | 1077.98 | G300E | 5475206.25 | 42.96 | G300E | 523350.14 | 4.11
151 | Story3 | B49 | 50 MPa RC Beam (25 cm x 25 cm) | Beam | 50MPa | Concrete Rectangular | 250 | 250 | 625 | 7050 | 0.44 | 1077.98 | G300E | 5840337.5 | 45.83 | G300E | 184563.13 | 1.45
152 | Story3 | B5 | 50 MPa RC Beam (25 cm x 25 cm) | Beam | 50MPa | Concrete Rectangular | 250 | 250 | 625 | 7050 | 0.44 | 1077.98 | G300E | 5837693.75 | 45.8 | G300E | 184501.44 | 1.45
153 | Story3 | B50 | 50 MPa RC Beam (25 cm x 25 cm) | Beam | 50MPa | Concrete Rectangular | 250 | 250 | 625 | 7050 | 0.44 | 1077.98 | G300E | 5224050 | 40.99 | G300E | 911067.09 | 7.15
154 | Story3 | B51 | 50 MPa RC Beam (25 cm x 25 cm) | Beam | 50MPa | Concrete Rectangular | 250 | 250 | 625 | 7050 | 0.44 | 1077.98 | G300E | 5839750 | 45.82 | G300E | 184561.66 | 1.45
155 | Story3 | B52 | 50 MPa RC Beam (25 cm x 25 cm) | Beam | 50MPa | Concrete Rectangular | 250 | 250 | 625 | 7050 | 0.44 | 1077.98 | G300E | 5475206.25 | 42.96 | G300E | 523345 | 4.11
156 | Story3 | B53 | 50 MPa RC Beam (25 cm x 25 cm) | Beam | 50MPa | Concrete Rectangular | 250 | 250 | 625 | 7050 | 0.44 | 1077.98 | G300E | 6064762.5 | 47.59 | G300E | 581634.55 | 4.56
157 | Story3 | B54 | 50 MPa RC Beam (25 cm x 25 cm) | Beam | 50MPa | Concrete Rectangular | 250 | 250 | 625 | 7050 | 0.44 | 1077.98 | G300E | 6064762.5 | 47.59 | G300E | 581633.08 | 4.56
158 | Story3 | B55 | 50 MPa RC Beam (25 cm x 25 cm) | Beam | 50MPa | Concrete Rectangular | 250 | 250 | 625 | 7050 | 0.44 | 1077.98 | G300E | 3908637.5 | 30.67 | G300E | 1289514.03 | 10.12
159 | Story3 | B56 | 50 MPa RC Beam (25 cm x 25 cm) | Beam | 50MPa | Concrete Rectangular | 250 | 250 | 625 | 7050 | 0.44 | 1077.98 | G300E | 3908637.5 | 30.67 | G300E | 1289514.03 | 10.12
160 | Story3 | B57 | 50 MPa RC Beam (25 cm x 25 cm) | Beam | 50MPa | Concrete Rectangular | 250 | 250 | 625 | 7050 | 0.44 | 1077.98 | G300E | 3403681.25 | 26.71 | G300E | 1369462.5 | 10.75
161 | Story3 | B58 | 50 MPa RC Beam (25 cm x 25 cm) | Beam | 50MPa | Concrete Rectangular | 250 | 250 | 625 | 7050 | 0.44 | 1077.98 | G300E | 3443925 | 27.02 | G300E | 1369462.5 | 10.75
162 | Story3 | B59 | 50 MPa RC Beam (25 cm x 25 cm) | Beam | 50MPa | Concrete Rectangular | 250 | 250 | 625 | 7050 | 0.44 | 1077.98 | G300E | 3403681.25 | 26.71 | G300E | 1369462.5 | 10.75
163 | Story3 | B6 | 50 MPa RC Beam (25 cm x 25 cm) | Beam | 50MPa | Concrete Rectangular | 250 | 250 | 625 | 7050 | 0.44 | 1077.98 | G300E | 3445687.5 | 27.04 | G300E | 1369462.5 | 10.75
164 | Story3 | B60 | 50 MPa RC Beam (25 cm x 25 cm) | Beam | 50MPa | Concrete Rectangular | 250 | 250 | 625 | 7050 | 0.44 | 1077.98 | G300E | 3908343.75 | 30.67 | G300E | 1289514.03 | 10.12
165 | Story3 | B7 | 50 MPa RC Beam (25 cm x 25 cm) | Beam | 50MPa | Concrete Rectangular | 250 | 250 | 625 | 7050 | 0.44 | 1077.98 | G300E | 5841218.75 | 45.83 | G300E | 184579.28 | 1.45
166 | Story3 | B8 | 50 MPa RC Beam (25 cm x 25 cm) | Beam | 50MPa | Concrete Rectangular | 250 | 250 | 625 | 7050 | 0.44 | 1077.98 | G300E | 3403681.25 | 26.71 | G300E | 1369462.5 | 10.75
167 | Story3 | B9 | 50 MPa RC Beam (25 cm x 25 cm) | Beam | 50MPa | Concrete Rectangular | 250 | 250 | 625 | 7050 | 0.44 | 1077.98 | G300E | 6064468.75 | 47.58 | G300E | 581633.08 | 4.56
168 | Story4 | B1 | 50 MPa RC Beam (25 cm x 25 cm) | Beam | 50MPa | Concrete Rectangular | 250 | 250 | 625 | 7050 | 0.44 | 1077.98 | G300E | 3735031.25 | 29.31 | G300E | 1266650 | 9.94
169 | Story4 | B10 | 50 MPa RC Beam (25 cm x 25 cm) | Beam | 50MPa | Concrete Rectangular | 250 | 250 | 625 | 7050 | 0.44 | 1077.98 | G300E | 3899825 | 30.6 | G300E | 1312744.52 | 10.3
170 | Story4 | B11 | 50 MPa RC Beam (25 cm x 25 cm) | Beam | 50MPa | Concrete Rectangular | 250 | 250 | 625 | 7050 | 0.44 | 1077.98 | G300E | 3899825 | 30.6 | G300E | 1312744.52 | 10.3
171 | Story4 | B12 | 50 MPa RC Beam (25 cm x 25 cm) | Beam | 50MPa | Concrete Rectangular | 250 | 250 | 625 | 7050 | 0.44 | 1077.98 | G300E | 3386056.25 | 26.57 | G300E | 1178525 | 9.25
172 | Story4 | B13 | 50 MPa RC Beam (25 cm x 25 cm) | Beam | 50MPa | Concrete Rectangular | 250 | 250 | 625 | 7050 | 0.44 | 1077.98 | G300E | 5941681.25 | 46.62 | G300E | 358424.2 | 2.81
173 | Story4 | B14 | 50 MPa RC Beam (25 cm x 25 cm) | Beam | 50MPa | Concrete Rectangular | 250 | 250 | 625 | 7050 | 0.44 | 1077.98 | G300E | 5328918.75 | 41.81 | G300E | 892946.39 | 7.01
174 | Story4 | B15 | 50 MPa RC Beam (25 cm x 25 cm) | Beam | 50MPa | Concrete Rectangular | 250 | 250 | 625 | 7050 | 0.44 | 1077.98 | G300E | 5313350 | 41.69 | G300E | 892771.61 | 7.01
175 | Story4 | B16 | 50 MPa RC Beam (25 cm x 25 cm) | Beam | 50MPa | Concrete Rectangular | 250 | 250 | 625 | 7200 | 0.45 | 1100.92 | G300E | 4893600 | 38.4 | G300E | 917901 | 7.2
176 | Story4 | B17 | 50 MPa RC Beam (25 cm x 25 cm) | Beam | 50MPa | Concrete Rectangular | 250 | 250 | 625 | 7050 | 0.44 | 1077.98 | G300E | 5176462.5 | 40.62 | G300E | 911067.09 | 7.15
177 | Story4 | B18 | 50 MPa RC Beam (25 cm x 25 cm) | Beam | 50MPa | Concrete Rectangular | 250 | 250 | 625 | 7200 | 0.45 | 1100.92 | G300E | 5022300 | 39.41 | G300E | 951776.25 | 7.47
178 | Story4 | B19 | 50 MPa RC Beam (25 cm x 25 cm) | Beam | 50MPa | Concrete Rectangular | 250 | 250 | 625 | 7050 | 0.44 | 1077.98 | G300E | 5508693.75 | 43.22 | G300E | 914520.12 | 7.18
179 | Story4 | B2 | 50 MPa RC Beam (25 cm x 25 cm) | Beam | 50MPa | Concrete Rectangular | 250 | 250 | 625 | 7050 | 0.44 | 1077.98 | G300E | 3733562.5 | 29.29 | G300E | 1267825 | 9.95
180 | Story4 | B20 | 50 MPa RC Beam (25 cm x 25 cm) | Beam | 50MPa | Concrete Rectangular | 250 | 250 | 625 | 7050 | 0.44 | 1077.98 | G300E | 5508400 | 43.22 | G300E | 914515.72 | 7.18
181 | Story4 | B21 | 50 MPa RC Beam (25 cm x 25 cm) | Beam | 50MPa | Concrete Rectangular | 250 | 250 | 625 | 7050 | 0.44 | 1077.98 | G300E | 6099425 | 47.86 | G300E | 388134.81 | 3.05
182 | Story4 | B22 | 50 MPa RC Beam (25 cm x 25 cm) | Beam | 50MPa | Concrete Rectangular | 250 | 250 | 625 | 7050 | 0.44 | 1077.98 | G300E | 3386056.25 | 26.57 | G300E | 1277518.75 | 10.02
183 | Story4 | B23 | 50 MPa RC Beam (25 cm x 25 cm) | Beam | 50MPa | Concrete Rectangular | 250 | 250 | 625 | 7050 | 0.44 | 1077.98 | G300E | 3413375 | 26.78 | G300E | 1369462.5 | 10.75
184 | Story4 | B24 | 50 MPa RC Beam (25 cm x 25 cm) | Beam | 50MPa | Concrete Rectangular | 250 | 250 | 625 | 7050 | 0.44 | 1077.98 | G300E | 5897618.75 | 46.27 | G300E | 186778.73 | 1.47
185 | Story4 | B25 | 50 MPa RC Beam (25 cm x 25 cm) | Beam | 50MPa | Concrete Rectangular | 250 | 250 | 625 | 7050 | 0.44 | 1077.98 | G300E | 5176462.5 | 40.62 | G300E | 911067.09 | 7.15
186 | Story4 | B26 | 50 MPa RC Beam (25 cm x 25 cm) | Beam | 50MPa | Concrete Rectangular | 250 | 250 | 625 | 7200 | 0.45 | 1100.92 | G300E | 4889400 | 38.36 | G300E | 917901 | 7.2
187 | Story4 | B3 | 50 MPa RC Beam (25 cm x 25 cm) | Beam | 50MPa | Concrete Rectangular | 250 | 250 | 625 | 7050 | 0.44 | 1077.98 | G300E | 5962243.75 | 46.78 | G300E | 358587.23 | 2.81
188 | Story4 | B30 | 50 MPa RC Beam (25 cm x 25 cm) | Beam | 50MPa | Concrete Rectangular | 250 | 250 | 625 | 7050 | 0.44 | 1077.98 | G300E | 4917375 | 38.58 | G300E | 931947.58 | 7.31
189 | Story4 | B31 | 50 MPa RC Beam (25 cm x 25 cm) | Beam | 50MPa | Concrete Rectangular | 250 | 250 | 625 | 7050 | 0.44 | 1077.98 | G300E | 5177050 | 40.62 | G300E | 911067.09 | 7.15
190 | Story4 | B32 | 50 MPa RC Beam (25 cm x 25 cm) | Beam | 50MPa | Concrete Rectangular | 250 | 250 | 625 | 7050 | 0.44 | 1077.98 | G300E | 5899675 | 46.29 | G300E | 186819.12 | 1.47
191 | Story4 | B33 | 50 MPa RC Beam (25 cm x 25 cm) | Beam | 50MPa | Concrete Rectangular | 250 | 250 | 625 | 7050 | 0.44 | 1077.98 | G300E | 3413375 | 26.78 | G300E | 1369462.5 | 10.75
192 | Story4 | B34 | 50 MPa RC Beam (25 cm x 25 cm) | Beam | 50MPa | Concrete Rectangular | 250 | 250 | 625 | 7050 | 0.44 | 1077.98 | G300E | 3385762.5 | 26.57 | G300E | 1277518.75 | 10.02
193 | Story4 | B35 | 50 MPa RC Beam (25 cm x 25 cm) | Beam | 50MPa | Concrete Rectangular | 250 | 250 | 625 | 7050 | 0.44 | 1077.98 | G300E | 5900262.5 | 46.3 | G300E | 186836.02 | 1.47
194 | Story4 | B36 | 50 MPa RC Beam (25 cm x 25 cm) | Beam | 50MPa | Concrete Rectangular | 250 | 250 | 625 | 7050 | 0.44 | 1077.98 | G300E | 5508693.75 | 43.22 | G300E | 914518.66 | 7.18
195 | Story4 | B37 | 50 MPa RC Beam (25 cm x 25 cm) | Beam | 50MPa | Concrete Rectangular | 250 | 250 | 625 | 7200 | 0.45 | 1100.92 | G300E | 5022300 | 39.41 | G300E | 951776.25 | 7.47
196 | Story4 | B38 | 50 MPa RC Beam (25 cm x 25 cm) | Beam | 50MPa | Concrete Rectangular | 250 | 250 | 625 | 7050 | 0.44 | 1077.98 | G300E | 4917668.75 | 38.59 | G300E | 931947.58 | 7.31
197 | Story4 | B4 | 50 MPa RC Beam (25 cm x 25 cm) | Beam | 50MPa | Concrete Rectangular | 250 | 250 | 625 | 7050 | 0.44 | 1077.98 | G300E | 3386643.75 | 26.57 | G300E | 1178525 | 9.25
198 | Story4 | B40 | 50 MPa RC Beam (25 cm x 25 cm) | Beam | 50MPa | Concrete Rectangular | 250 | 250 | 625 | 7050 | 0.44 | 1077.98 | G300E | 4917375 | 38.58 | G300E | 931947.58 | 7.31
199 | Story4 | B41 | 50 MPa RC Beam (25 cm x 25 cm) | Beam | 50MPa | Concrete Rectangular | 250 | 250 | 625 | 7050 | 0.44 | 1077.98 | G300E | 4917375 | 38.58 | G300E | 931947.58 | 7.31
200 | Story4 | B42 | 50 MPa RC Beam (25 cm x 25 cm) | Beam | 50MPa | Concrete Rectangular | 250 | 250 | 625 | 7050 | 0.44 | 1077.98 | G300E | 5508400 | 43.22 | G300E | 914516.45 | 7.18
201 | Story4 | B43 | 50 MPa RC Beam (25 cm x 25 cm) | Beam | 50MPa | Concrete Rectangular | 250 | 250 | 625 | 7050 | 0.44 | 1077.98 | G300E | 5899675 | 46.29 | G300E | 186819.12 | 1.47
202 | Story4 | B44 | 50 MPa RC Beam (25 cm x 25 cm) | Beam | 50MPa | Concrete Rectangular | 250 | 250 | 625 | 7050 | 0.44 | 1077.98 | G300E | 3386056.25 | 26.57 | G300E | 1277518.75 | 10.02
203 | Story4 | B45 | 50 MPa RC Beam (25 cm x 25 cm) | Beam | 50MPa | Concrete Rectangular | 250 | 250 | 625 | 7050 | 0.44 | 1077.98 | G300E | 3899825 | 30.6 | G300E | 1312744.52 | 10.3
204 | Story4 | B46 | 50 MPa RC Beam (25 cm x 25 cm) | Beam | 50MPa | Concrete Rectangular | 250 | 250 | 625 | 7050 | 0.44 | 1077.98 | G300E | 6099425 | 47.86 | G300E | 388134.08 | 3.05
205 | Story4 | B47 | 50 MPa RC Beam (25 cm x 25 cm) | Beam | 50MPa | Concrete Rectangular | 250 | 250 | 625 | 7050 | 0.44 | 1077.98 | G300E | 6099425 | 47.86 | G300E | 388134.81 | 3.05
206 | Story4 | B48 | 50 MPa RC Beam (25 cm x 25 cm) | Beam | 50MPa | Concrete Rectangular | 250 | 250 | 625 | 7050 | 0.44 | 1077.98 | G300E | 5508693.75 | 43.22 | G300E | 914516.45 | 7.18
207 | Story4 | B49 | 50 MPa RC Beam (25 cm x 25 cm) | Beam | 50MPa | Concrete Rectangular | 250 | 250 | 625 | 7050 | 0.44 | 1077.98 | G300E | 5899675 | 46.29 | G300E | 186819.12 | 1.47
208 | Story4 | B5 | 50 MPa RC Beam (25 cm x 25 cm) | Beam | 50MPa | Concrete Rectangular | 250 | 250 | 625 | 7050 | 0.44 | 1077.98 | G300E | 5897912.5 | 46.28 | G300E | 186761.11 | 1.47
209 | Story4 | B50 | 50 MPa RC Beam (25 cm x 25 cm) | Beam | 50MPa | Concrete Rectangular | 250 | 250 | 625 | 7050 | 0.44 | 1077.98 | G300E | 5177050 | 40.62 | G300E | 911067.09 | 7.15
210 | Story4 | B51 | 50 MPa RC Beam (25 cm x 25 cm) | Beam | 50MPa | Concrete Rectangular | 250 | 250 | 625 | 7050 | 0.44 | 1077.98 | G300E | 5899675 | 46.29 | G300E | 186819.86 | 1.47
211 | Story4 | B52 | 50 MPa RC Beam (25 cm x 25 cm) | Beam | 50MPa | Concrete Rectangular | 250 | 250 | 625 | 7050 | 0.44 | 1077.98 | G300E | 5508693.75 | 43.22 | G300E | 914517.92 | 7.18
212 | Story4 | B53 | 50 MPa RC Beam (25 cm x 25 cm) | Beam | 50MPa | Concrete Rectangular | 250 | 250 | 625 | 7050 | 0.44 | 1077.98 | G300E | 6099425 | 47.86 | G300E | 388134.08 | 3.05
213 | Story4 | B54 | 50 MPa RC Beam (25 cm x 25 cm) | Beam | 50MPa | Concrete Rectangular | 250 | 250 | 625 | 7050 | 0.44 | 1077.98 | G300E | 6099425 | 47.86 | G300E | 388134.81 | 3.05
214 | Story4 | B55 | 50 MPa RC Beam (25 cm x 25 cm) | Beam | 50MPa | Concrete Rectangular | 250 | 250 | 625 | 7050 | 0.44 | 1077.98 | G300E | 3899825 | 30.6 | G300E | 1312744.52 | 10.3
215 | Story4 | B56 | 50 MPa RC Beam (25 cm x 25 cm) | Beam | 50MPa | Concrete Rectangular | 250 | 250 | 625 | 7050 | 0.44 | 1077.98 | G300E | 3899825 | 30.6 | G300E | 1312744.52 | 10.3
216 | Story4 | B57 | 50 MPa RC Beam (25 cm x 25 cm) | Beam | 50MPa | Concrete Rectangular | 250 | 250 | 625 | 7050 | 0.44 | 1077.98 | G300E | 3386056.25 | 26.57 | G300E | 1277518.75 | 10.02
217 | Story4 | B58 | 50 MPa RC Beam (25 cm x 25 cm) | Beam | 50MPa | Concrete Rectangular | 250 | 250 | 625 | 7050 | 0.44 | 1077.98 | G300E | 3413375 | 26.78 | G300E | 1369462.5 | 10.75
218 | Story4 | B59 | 50 MPa RC Beam (25 cm x 25 cm) | Beam | 50MPa | Concrete Rectangular | 250 | 250 | 625 | 7050 | 0.44 | 1077.98 | G300E | 3386056.25 | 26.57 | G300E | 1277518.75 | 10.02
219 | Story4 | B6 | 50 MPa RC Beam (25 cm x 25 cm) | Beam | 50MPa | Concrete Rectangular | 250 | 250 | 625 | 7050 | 0.44 | 1077.98 | G300E | 3413375 | 26.78 | G300E | 1369462.5 | 10.75
220 | Story4 | B60 | 50 MPa RC Beam (25 cm x 25 cm) | Beam | 50MPa | Concrete Rectangular | 250 | 250 | 625 | 7050 | 0.44 | 1077.98 | G300E | 3899825 | 30.6 | G300E | 1312744.52 | 10.3
221 | Story4 | B7 | 50 MPa RC Beam (25 cm x 25 cm) | Beam | 50MPa | Concrete Rectangular | 250 | 250 | 625 | 7050 | 0.44 | 1077.98 | G300E | 5900262.5 | 46.3 | G300E | 186836.75 | 1.47
222 | Story4 | B8 | 50 MPa RC Beam (25 cm x 25 cm) | Beam | 50MPa | Concrete Rectangular | 250 | 250 | 625 | 7050 | 0.44 | 1077.98 | G300E | 3385762.5 | 26.57 | G300E | 1277518.75 | 10.02
223 | Story4 | B9 | 50 MPa RC Beam (25 cm x 25 cm) | Beam | 50MPa | Concrete Rectangular | 250 | 250 | 625 | 7050 | 0.44 | 1077.98 | G300E | 6099425 | 47.86 | G300E | 388134.08 | 3.05
224 | Story5 | B1 | 50 MPa RC Beam (25 cm x 25 cm) | Beam | 50MPa | Concrete Rectangular | 250 | 250 | 625 | 7037.5 | 0.44 | 1076.07 | G300E | 3669763.02 | 28.79 | G300E | 1216607.81 | 9.55
225 | Story5 | B10 | 50 MPa RC Beam (25 cm x 25 cm) | Beam | 50MPa | Concrete Rectangular | 250 | 250 | 625 | 7037.5 | 0.44 | 1076.07 | G300E | 3828693.23 | 30.04 | G300E | 1375782.87 | 10.79
226 | Story5 | B11 | 50 MPa RC Beam (25 cm x 25 cm) | Beam | 50MPa | Concrete Rectangular | 250 | 250 | 625 | 7037.5 | 0.44 | 1076.07 | G300E | 3828693.23 | 30.04 | G300E | 1375782.87 | 10.79
227 | Story5 | B12 | 50 MPa RC Beam (25 cm x 25 cm) | Beam | 50MPa | Concrete Rectangular | 250 | 250 | 625 | 7037.5 | 0.44 | 1076.07 | G300E | 3207340.62 | 25.17 | G300E | 1164999.48 | 9.14
228 | Story5 | B13 | 50 MPa RC Beam (25 cm x 25 cm) | Beam | 50MPa | Concrete Rectangular | 250 | 250 | 625 | 7037.5 | 0.44 | 1076.07 | G300E | 6046971.88 | 47.45 | G300E | 574976.95 | 4.51
229 | Story5 | B14 | 50 MPa RC Beam (25 cm x 25 cm) | Beam | 50MPa | Concrete Rectangular | 250 | 250 | 625 | 7037.5 | 0.44 | 1076.07 | G300E | 5223877.6 | 40.99 | G300E | 798281.22 | 6.26
230 | Story5 | B15 | 50 MPa RC Beam (25 cm x 25 cm) | Beam | 50MPa | Concrete Rectangular | 250 | 250 | 625 | 7037.5 | 0.44 | 1076.07 | G300E | 5140893.75 | 40.34 | G300E | 793752.29 | 6.23
231 | Story5 | B16 | 50 MPa RC Beam (25 cm x 25 cm) | Beam | 50MPa | Concrete Rectangular | 250 | 250 | 625 | 7200 | 0.45 | 1100.92 | G300E | 4788900 | 37.58 | G300E | 927501 | 7.28
232 | Story5 | B17 | 50 MPa RC Beam (25 cm x 25 cm) | Beam | 50MPa | Concrete Rectangular | 250 | 250 | 625 | 7037.5 | 0.44 | 1076.07 | G300E | 4950294.79 | 38.84 | G300E | 909451.73 | 7.14
233 | Story5 | B18 | 50 MPa RC Beam (25 cm x 25 cm) | Beam | 50MPa | Concrete Rectangular | 250 | 250 | 625 | 7200 | 0.45 | 1100.92 | G300E | 4922400 | 38.62 | G300E | 961376.25 | 7.54
234 | Story5 | B19 | 50 MPa RC Beam (25 cm x 25 cm) | Beam | 50MPa | Concrete Rectangular | 250 | 250 | 625 | 7037.5 | 0.44 | 1076.07 | G300E | 5327094.27 | 41.8 | G300E | 917588.84 | 7.2
235 | Story5 | B2 | 50 MPa RC Beam (25 cm x 25 cm) | Beam | 50MPa | Concrete Rectangular | 250 | 250 | 625 | 7037.5 | 0.44 | 1076.07 | G300E | 3668590.1 | 28.79 | G300E | 1217780.73 | 9.56
236 | Story5 | B20 | 50 MPa RC Beam (25 cm x 25 cm) | Beam | 50MPa | Concrete Rectangular | 250 | 250 | 625 | 7037.5 | 0.44 | 1076.07 | G300E | 5327094.27 | 41.8 | G300E | 917593.23 | 7.2
237 | Story5 | B21 | 50 MPa RC Beam (25 cm x 25 cm) | Beam | 50MPa | Concrete Rectangular | 250 | 250 | 625 | 7037.5 | 0.44 | 1076.07 | G300E | 6193586.46 | 48.6 | G300E | 580453.73 | 4.55
238 | Story5 | B22 | 50 MPa RC Beam (25 cm x 25 cm) | Beam | 50MPa | Concrete Rectangular | 250 | 250 | 625 | 7037.5 | 0.44 | 1076.07 | G300E | 3206460.94 | 25.16 | G300E | 1166172.4 | 9.15
239 | Story5 | B23 | 50 MPa RC Beam (25 cm x 25 cm) | Beam | 50MPa | Concrete Rectangular | 250 | 250 | 625 | 7037.5 | 0.44 | 1076.07 | G300E | 3202648.96 | 25.13 | G300E | 1036858.33 | 8.14
240 | Story5 | B24 | 50 MPa RC Beam (25 cm x 25 cm) | Beam | 50MPa | Concrete Rectangular | 250 | 250 | 625 | 7037.5 | 0.44 | 1076.07 | G300E | 6180684.38 | 48.5 | G300E | 204126.35 | 1.6
241 | Story5 | B25 | 50 MPa RC Beam (25 cm x 25 cm) | Beam | 50MPa | Concrete Rectangular | 250 | 250 | 625 | 7037.5 | 0.44 | 1076.07 | G300E | 4950294.79 | 38.84 | G300E | 909451.73 | 7.14
242 | Story5 | B26 | 50 MPa RC Beam (25 cm x 25 cm) | Beam | 50MPa | Concrete Rectangular | 250 | 250 | 625 | 7200 | 0.45 | 1100.92 | G300E | 4786500 | 37.56 | G300E | 927501 | 7.28
243 | Story5 | B3 | 50 MPa RC Beam (25 cm x 25 cm) | Beam | 50MPa | Concrete Rectangular | 250 | 250 | 625 | 7037.5 | 0.44 | 1076.07 | G300E | 6063979.17 | 47.58 | G300E | 575360.34 | 4.51
244 | Story5 | B30 | 50 MPa RC Beam (25 cm x 25 cm) | Beam | 50MPa | Concrete Rectangular | 250 | 250 | 625 | 7037.5 | 0.44 | 1076.07 | G300E | 4809838.02 | 37.74 | G300E | 939678.52 | 7.37
245 | Story5 | B31 | 50 MPa RC Beam (25 cm x 25 cm) | Beam | 50MPa | Concrete Rectangular | 250 | 250 | 625 | 7037.5 | 0.44 | 1076.07 | G300E | 4950881.25 | 38.85 | G300E | 909451.73 | 7.14
246 | Story5 | B32 | 50 MPa RC Beam (25 cm x 25 cm) | Beam | 50MPa | Concrete Rectangular | 250 | 250 | 625 | 7037.5 | 0.44 | 1076.07 | G300E | 6181270.83 | 48.5 | G300E | 204129.29 | 1.6
247 | Story5 | B33 | 50 MPa RC Beam (25 cm x 25 cm) | Beam | 50MPa | Concrete Rectangular | 250 | 250 | 625 | 7037.5 | 0.44 | 1076.07 | G300E | 3202062.5 | 25.12 | G300E | 1034512.5 | 8.12
248 | Story5 | B34 | 50 MPa RC Beam (25 cm x 25 cm) | Beam | 50MPa | Concrete Rectangular | 250 | 250 | 625 | 7037.5 | 0.44 | 1076.07 | G300E | 3206460.94 | 25.16 | G300E | 1166172.4 | 9.15
249 | Story5 | B35 | 50 MPa RC Beam (25 cm x 25 cm) | Beam | 50MPa | Concrete Rectangular | 250 | 250 | 625 | 7037.5 | 0.44 | 1076.07 | G300E | 6181857.29 | 48.51 | G300E | 204158.61 | 1.6
250 | Story5 | B36 | 50 MPa RC Beam (25 cm x 25 cm) | Beam | 50MPa | Concrete Rectangular | 250 | 250 | 625 | 7037.5 | 0.44 | 1076.07 | G300E | 5327094.27 | 41.8 | G300E | 917604.96 | 7.2
251 | Story5 | B37 | 50 MPa RC Beam (25 cm x 25 cm) | Beam | 50MPa | Concrete Rectangular | 250 | 250 | 625 | 7200 | 0.45 | 1100.92 | G300E | 4920300 | 38.61 | G300E | 960176.25 | 7.53
252 | Story5 | B38 | 50 MPa RC Beam (25 cm x 25 cm) | Beam | 50MPa | Concrete Rectangular | 250 | 250 | 625 | 7037.5 | 0.44 | 1076.07 | G300E | 4808078.65 | 37.73 | G300E | 939678.52 | 7.37
253 | Story5 | B4 | 50 MPa RC Beam (25 cm x 25 cm) | Beam | 50MPa | Concrete Rectangular | 250 | 250 | 625 | 7037.5 | 0.44 | 1076.07 | G300E | 3208513.54 | 25.18 | G300E | 1164999.48 | 9.14
254 | Story5 | B40 | 50 MPa RC Beam (25 cm x 25 cm) | Beam | 50MPa | Concrete Rectangular | 250 | 250 | 625 | 7037.5 | 0.44 | 1076.07 | G300E | 4811304.17 | 37.75 | G300E | 939678.52 | 7.37
255 | Story5 | B41 | 50 MPa RC Beam (25 cm x 25 cm) | Beam | 50MPa | Concrete Rectangular | 250 | 250 | 625 | 7037.5 | 0.44 | 1076.07 | G300E | 4809544.79 | 37.74 | G300E | 939678.52 | 7.37
256 | Story5 | B42 | 50 MPa RC Beam (25 cm x 25 cm) | Beam | 50MPa | Concrete Rectangular | 250 | 250 | 625 | 7037.5 | 0.44 | 1076.07 | G300E | 5327094.27 | 41.8 | G300E | 917593.23 | 7.2
257 | Story5 | B43 | 50 MPa RC Beam (25 cm x 25 cm) | Beam | 50MPa | Concrete Rectangular | 250 | 250 | 625 | 7037.5 | 0.44 | 1076.07 | G300E | 6181270.83 | 48.5 | G300E | 204129.29 | 1.6
258 | Story5 | B44 | 50 MPa RC Beam (25 cm x 25 cm) | Beam | 50MPa | Concrete Rectangular | 250 | 250 | 625 | 7037.5 | 0.44 | 1076.07 | G300E | 3206460.94 | 25.16 | G300E | 1166172.4 | 9.15
259 | Story5 | B45 | 50 MPa RC Beam (25 cm x 25 cm) | Beam | 50MPa | Concrete Rectangular | 250 | 250 | 625 | 7037.5 | 0.44 | 1076.07 | G300E | 3828693.23 | 30.04 | G300E | 1375782.87 | 10.79
260 | Story5 | B46 | 50 MPa RC Beam (25 cm x 25 cm) | Beam | 50MPa | Concrete Rectangular | 250 | 250 | 625 | 7037.5 | 0.44 | 1076.07 | G300E | 6193586.46 | 48.6 | G300E | 580453 | 4.55
261 | Story5 | B47 | 50 MPa RC Beam (25 cm x 25 cm) | Beam | 50MPa | Concrete Rectangular | 250 | 250 | 625 | 7037.5 | 0.44 | 1076.07 | G300E | 6193586.46 | 48.6 | G300E | 580454.47 | 4.55
262 | Story5 | B48 | 50 MPa RC Beam (25 cm x 25 cm) | Beam | 50MPa | Concrete Rectangular | 250 | 250 | 625 | 7037.5 | 0.44 | 1076.07 | G300E | 5327094.27 | 41.8 | G300E | 917599.83 | 7.2
263 | Story5 | B49 | 50 MPa RC Beam (25 cm x 25 cm) | Beam | 50MPa | Concrete Rectangular | 250 | 250 | 625 | 7037.5 | 0.44 | 1076.07 | G300E | 6181564.06 | 48.5 | G300E | 204137.35 | 1.6
264 | Story5 | B5 | 50 MPa RC Beam (25 cm x 25 cm) | Beam | 50MPa | Concrete Rectangular | 250 | 250 | 625 | 7037.5 | 0.44 | 1076.07 | G300E | 6180391.15 | 48.49 | G300E | 204097.03 | 1.6
265 | Story5 | B50 | 50 MPa RC Beam (25 cm x 25 cm) | Beam | 50MPa | Concrete Rectangular | 250 | 250 | 625 | 7037.5 | 0.44 | 1076.07 | G300E | 4950001.56 | 38.84 | G300E | 909451.73 | 7.14
266 | Story5 | B51 | 50 MPa RC Beam (25 cm x 25 cm) | Beam | 50MPa | Concrete Rectangular | 250 | 250 | 625 | 7037.5 | 0.44 | 1076.07 | G300E | 6181564.06 | 48.5 | G300E | 204143.21 | 1.6
267 | Story5 | B52 | 50 MPa RC Beam (25 cm x 25 cm) | Beam | 50MPa | Concrete Rectangular | 250 | 250 | 625 | 7037.5 | 0.44 | 1076.07 | G300E | 5327094.27 | 41.8 | G300E | 917584.44 | 7.2
268 | Story5 | B53 | 50 MPa RC Beam (25 cm x 25 cm) | Beam | 50MPa | Concrete Rectangular | 250 | 250 | 625 | 7037.5 | 0.44 | 1076.07 | G300E | 6193586.46 | 48.6 | G300E | 580457.4 | 4.55
269 | Story5 | B54 | 50 MPa RC Beam (25 cm x 25 cm) | Beam | 50MPa | Concrete Rectangular | 250 | 250 | 625 | 7037.5 | 0.44 | 1076.07 | G300E | 6193586.46 | 48.6 | G300E | 580453 | 4.55
270 | Story5 | B55 | 50 MPa RC Beam (25 cm x 25 cm) | Beam | 50MPa | Concrete Rectangular | 250 | 250 | 625 | 7037.5 | 0.44 | 1076.07 | G300E | 3828693.23 | 30.04 | G300E | 1375782.87 | 10.79
271 | Story5 | B56 | 50 MPa RC Beam (25 cm x 25 cm) | Beam | 50MPa | Concrete Rectangular | 250 | 250 | 625 | 7037.5 | 0.44 | 1076.07 | G300E | 3828693.23 | 30.04 | G300E | 1375782.87 | 10.79
272 | Story5 | B57 | 50 MPa RC Beam (25 cm x 25 cm) | Beam | 50MPa | Concrete Rectangular | 250 | 250 | 625 | 7037.5 | 0.44 | 1076.07 | G300E | 3206460.94 | 25.16 | G300E | 1166172.4 | 9.15
273 | Story5 | B58 | 50 MPa RC Beam (25 cm x 25 cm) | Beam | 50MPa | Concrete Rectangular | 250 | 250 | 625 | 7037.5 | 0.44 | 1076.07 | G300E | 3202062.5 | 25.12 | G300E | 1035685.42 | 8.13
274 | Story5 | B59 | 50 MPa RC Beam (25 cm x 25 cm) | Beam | 50MPa | Concrete Rectangular | 250 | 250 | 625 | 7037.5 | 0.44 | 1076.07 | G300E | 3206460.94 | 25.16 | G300E | 1166172.4 | 9.15
275 | Story5 | B6 | 50 MPa RC Beam (25 cm x 25 cm) | Beam | 50MPa | Concrete Rectangular | 250 | 250 | 625 | 7037.5 | 0.44 | 1076.07 | G300E | 3202648.96 | 25.13 | G300E | 1036858.33 | 8.14
276 | Story5 | B60 | 50 MPa RC Beam (25 cm x 25 cm) | Beam | 50MPa | Concrete Rectangular | 250 | 250 | 625 | 7037.5 | 0.44 | 1076.07 | G300E | 3828693.23 | 30.04 | G300E | 1375782.87 | 10.79
277 | Story5 | B7 | 50 MPa RC Beam (25 cm x 25 cm) | Beam | 50MPa | Concrete Rectangular | 250 | 250 | 625 | 7037.5 | 0.44 | 1076.07 | G300E | 6182150.52 | 48.51 | G300E | 204170.34 | 1.6
278 | Story5 | B8 | 50 MPa RC Beam (25 cm x 25 cm) | Beam | 50MPa | Concrete Rectangular | 250 | 250 | 625 | 7037.5 | 0.44 | 1076.07 | G300E | 3206460.94 | 25.16 | G300E | 1166172.4 | 9.15
279 | Story5 | B9 | 50 MPa RC Beam (25 cm x 25 cm) | Beam | 50MPa | Concrete Rectangular | 250 | 250 | 625 | 7037.5 | 0.44 | 1076.07 | G300E | 6193586.46 | 48.6 | G300E | 580457.4 | 4.55
280 | Story6 | B1 | 50 MPa RC Beam (25 cm x 25 cm) | Beam | 50MPa | Concrete Rectangular | 250 | 250 | 625 | 7037.5 | 0.44 | 1076.07 | G300E | 3915782.29 | 30.72 | G300E | 1445571.41 | 11.34
281 | Story6 | B10 | 50 MPa RC Beam (25 cm x 25 cm) | Beam | 50MPa | Concrete Rectangular | 250 | 250 | 625 | 7037.5 | 0.44 | 1076.07 | G300E | 3915195.83 | 30.72 | G300E | 1444398.49 | 11.33
282 | Story6 | B11 | 50 MPa RC Beam (25 cm x 25 cm) | Beam | 50MPa | Concrete Rectangular | 250 | 250 | 625 | 7037.5 | 0.44 | 1076.07 | G300E | 3915489.06 | 30.72 | G300E | 1444398.49 | 11.33
283 | Story6 | B12 | 50 MPa RC Beam (25 cm x 25 cm) | Beam | 50MPa | Concrete Rectangular | 250 | 250 | 625 | 7037.5 | 0.44 | 1076.07 | G300E | 3282700.52 | 25.76 | G300E | 1308975 | 10.27
284 | Story6 | B13 | 50 MPa RC Beam (25 cm x 25 cm) | Beam | 50MPa | Concrete Rectangular | 250 | 250 | 625 | 7037.5 | 0.44 | 1076.07 | G300E | 5973371.35 | 46.87 | G300E | 560728.94 | 4.4
285 | Story6 | B14 | 50 MPa RC Beam (25 cm x 25 cm) | Beam | 50MPa | Concrete Rectangular | 250 | 250 | 625 | 7037.5 | 0.44 | 1076.07 | G300E | 5381634.9 | 42.23 | G300E | 526198.27 | 4.13
286 | Story6 | B15 | 50 MPa RC Beam (25 cm x 25 cm) | Beam | 50MPa | Concrete Rectangular | 250 | 250 | 625 | 7037.5 | 0.44 | 1076.07 | G300E | 5381634.9 | 42.23 | G300E | 526190.94 | 4.13
287 | Story6 | B16 | 50 MPa RC Beam (25 cm x 25 cm) | Beam | 50MPa | Concrete Rectangular | 250 | 250 | 625 | 7200 | 0.45 | 1100.92 | G300E | 4918800 | 38.59 | G300E | 962576.25 | 7.55
288 | Story6 | B17 | 50 MPa RC Beam (25 cm x 25 cm) | Beam | 50MPa | Concrete Rectangular | 250 | 250 | 625 | 7037.5 | 0.44 | 1076.07 | G300E | 5028880.21 | 39.46 | G300E | 909451.73 | 7.14
289 | Story6 | B18 | 50 MPa RC Beam (25 cm x 25 cm) | Beam | 50MPa | Concrete Rectangular | 250 | 250 | 625 | 7200 | 0.45 | 1100.92 | G300E | 4915200 | 38.57 | G300E | 962576.25 | 7.55
290 | Story6 | B19 | 50 MPa RC Beam (25 cm x 25 cm) | Beam | 50MPa | Concrete Rectangular | 250 | 250 | 625 | 7037.5 | 0.44 | 1076.07 | G300E | 5383394.27 | 42.24 | G300E | 526154.29 | 4.13
291 | Story6 | B2 | 50 MPa RC Beam (25 cm x 25 cm) | Beam | 50MPa | Concrete Rectangular | 250 | 250 | 625 | 7037.5 | 0.44 | 1076.07 | G300E | 3915782.29 | 30.72 | G300E | 1445571.41 | 11.34
292 | Story6 | B20 | 50 MPa RC Beam (25 cm x 25 cm) | Beam | 50MPa | Concrete Rectangular | 250 | 250 | 625 | 7037.5 | 0.44 | 1076.07 | G300E | 5383101.04 | 42.24 | G300E | 526146.96 | 4.13
293 | Story6 | B21 | 50 MPa RC Beam (25 cm x 25 cm) | Beam | 50MPa | Concrete Rectangular | 250 | 250 | 625 | 7037.5 | 0.44 | 1076.07 | G300E | 5973957.81 | 46.87 | G300E | 560738.47 | 4.4
294 | Story6 | B22 | 50 MPa RC Beam (25 cm x 25 cm) | Beam | 50MPa | Concrete Rectangular | 250 | 250 | 625 | 7037.5 | 0.44 | 1076.07 | G300E | 3282407.29 | 25.75 | G300E | 1308975 | 10.27
295 | Story6 | B23 | 50 MPa RC Beam (25 cm x 25 cm) | Beam | 50MPa | Concrete Rectangular | 250 | 250 | 625 | 7037.5 | 0.44 | 1076.07 | G300E | 3241941.67 | 25.44 | G300E | 1135969.79 | 8.91
296 | Story6 | B24 | 50 MPa RC Beam (25 cm x 25 cm) | Beam | 50MPa | Concrete Rectangular | 250 | 250 | 625 | 7037.5 | 0.44 | 1076.07 | G300E | 6099459.9 | 47.86 | G300E | 196508.99 | 1.54
297 | Story6 | B25 | 50 MPa RC Beam (25 cm x 25 cm) | Beam | 50MPa | Concrete Rectangular | 250 | 250 | 625 | 7037.5 | 0.44 | 1076.07 | G300E | 5028880.21 | 39.46 | G300E | 909451.73 | 7.14
298 | Story6 | B26 | 50 MPa RC Beam (25 cm x 25 cm) | Beam | 50MPa | Concrete Rectangular | 250 | 250 | 625 | 7200 | 0.45 | 1100.92 | G300E | 4918200 | 38.59 | G300E | 962576.25 | 7.55
299 | Story6 | B3 | 50 MPa RC Beam (25 cm x 25 cm) | Beam | 50MPa | Concrete Rectangular | 250 | 250 | 625 | 7037.5 | 0.44 | 1076.07 | G300E | 5973371.35 | 46.87 | G300E | 560735.54 | 4.4
300 | Story6 | B30 | 50 MPa RC Beam (25 cm x 25 cm) | Beam | 50MPa | Concrete Rectangular | 250 | 250 | 625 | 7037.5 | 0.44 | 1076.07 | G300E | 4804853.12 | 37.7 | G300E | 939678.52 | 7.37
301 | Story6 | B31 | 50 MPa RC Beam (25 cm x 25 cm) | Beam | 50MPa | Concrete Rectangular | 250 | 250 | 625 | 7037.5 | 0.44 | 1076.07 | G300E | 5028293.75 | 39.45 | G300E | 909451.73 | 7.14
302 | Story6 | B32 | 50 MPa RC Beam (25 cm x 25 cm) | Beam | 50MPa | Concrete Rectangular | 250 | 250 | 625 | 7037.5 | 0.44 | 1076.07 | G300E | 6098286.98 | 47.85 | G300E | 196487.73 | 1.54
303 | Story6 | B33 | 50 MPa RC Beam (25 cm x 25 cm) | Beam | 50MPa | Concrete Rectangular | 250 | 250 | 625 | 7037.5 | 0.44 | 1076.07 | G300E | 3242528.12 | 25.44 | G300E | 1135969.79 | 8.91
304 | Story6 | B34 | 50 MPa RC Beam (25 cm x 25 cm) | Beam | 50MPa | Concrete Rectangular | 250 | 250 | 625 | 7037.5 | 0.44 | 1076.07 | G300E | 3282407.29 | 25.75 | G300E | 1308975 | 10.27
305 | Story6 | B35 | 50 MPa RC Beam (25 cm x 25 cm) | Beam | 50MPa | Concrete Rectangular | 250 | 250 | 625 | 7037.5 | 0.44 | 1076.07 | G300E | 6097993.75 | 47.85 | G300E | 196479.67 | 1.54
306 | Story6 | B36 | 50 MPa RC Beam (25 cm x 25 cm) | Beam | 50MPa | Concrete Rectangular | 250 | 250 | 625 | 7037.5 | 0.44 | 1076.07 | G300E | 5383101.04 | 42.24 | G300E | 526144.03 | 4.13
307 | Story6 | B37 | 50 MPa RC Beam (25 cm x 25 cm) | Beam | 50MPa | Concrete Rectangular | 250 | 250 | 625 | 7200 | 0.45 | 1100.92 | G300E | 4916700 | 38.58 | G300E | 962576.25 | 7.55
308 | Story6 | B38 | 50 MPa RC Beam (25 cm x 25 cm) | Beam | 50MPa | Concrete Rectangular | 250 | 250 | 625 | 7037.5 | 0.44 | 1076.07 | G300E | 4806612.5 | 37.71 | G300E | 940851.44 | 7.38
309 | Story6 | B4 | 50 MPa RC Beam (25 cm x 25 cm) | Beam | 50MPa | Concrete Rectangular | 250 | 250 | 625 | 7037.5 | 0.44 | 1076.07 | G300E | 3282700.52 | 25.76 | G300E | 1308975 | 10.27
310 | Story6 | B40 | 50 MPa RC Beam (25 cm x 25 cm) | Beam | 50MPa | Concrete Rectangular | 250 | 250 | 625 | 7037.5 | 0.44 | 1076.07 | G300E | 4804266.67 | 37.7 | G300E | 940851.44 | 7.38
311 | Story6 | B41 | 50 MPa RC Beam (25 cm x 25 cm) | Beam | 50MPa | Concrete Rectangular | 250 | 250 | 625 | 7037.5 | 0.44 | 1076.07 | G300E | 4804853.12 | 37.7 | G300E | 939678.52 | 7.37
312 | Story6 | B42 | 50 MPa RC Beam (25 cm x 25 cm) | Beam | 50MPa | Concrete Rectangular | 250 | 250 | 625 | 7037.5 | 0.44 | 1076.07 | G300E | 5383101.04 | 42.24 | G300E | 526146.96 | 4.13
313 | Story6 | B43 | 50 MPa RC Beam (25 cm x 25 cm) | Beam | 50MPa | Concrete Rectangular | 250 | 250 | 625 | 7037.5 | 0.44 | 1076.07 | G300E | 6098286.98 | 47.85 | G300E | 196487.73 | 1.54
314 | Story6 | B44 | 50 MPa RC Beam (25 cm x 25 cm) | Beam | 50MPa | Concrete Rectangular | 250 | 250 | 625 | 7037.5 | 0.44 | 1076.07 | G300E | 3282407.29 | 25.75 | G300E | 1308975 | 10.27
315 | Story6 | B45 | 50 MPa RC Beam (25 cm x 25 cm) | Beam | 50MPa | Concrete Rectangular | 250 | 250 | 625 | 7037.5 | 0.44 | 1076.07 | G300E | 3915489.06 | 30.72 | G300E | 1444398.49 | 11.33
316 | Story6 | B46 | 50 MPa RC Beam (25 cm x 25 cm) | Beam | 50MPa | Concrete Rectangular | 250 | 250 | 625 | 7037.5 | 0.44 | 1076.07 | G300E | 5974251.04 | 46.88 | G300E | 560739.94 | 4.4
317 | Story6 | B47 | 50 MPa RC Beam (25 cm x 25 cm) | Beam | 50MPa | Concrete Rectangular | 250 | 250 | 625 | 7037.5 | 0.44 | 1076.07 | G300E | 5973957.81 | 46.87 | G300E | 560737.74 | 4.4
318 | Story6 | B48 | 50 MPa RC Beam (25 cm x 25 cm) | Beam | 50MPa | Concrete Rectangular | 250 | 250 | 625 | 7037.5 | 0.44 | 1076.07 | G300E | 5382807.81 | 42.24 | G300E | 526146.96 | 4.13
319 | Story6 | B49 | 50 MPa RC Beam (25 cm x 25 cm) | Beam | 50MPa | Concrete Rectangular | 250 | 250 | 625 | 7037.5 | 0.44 | 1076.07 | G300E | 6098286.98 | 47.85 | G300E | 196484.8 | 1.54
320 | Story6 | B5 | 50 MPa RC Beam (25 cm x 25 cm) | Beam | 50MPa | Concrete Rectangular | 250 | 250 | 625 | 7037.5 | 0.44 | 1076.07 | G300E | 6099459.9 | 47.86 | G300E | 196506.06 | 1.54
321 | Story6 | B50 | 50 MPa RC Beam (25 cm x 25 cm) | Beam | 50MPa | Concrete Rectangular | 250 | 250 | 625 | 7037.5 | 0.44 | 1076.07 | G300E | 5028880.21 | 39.46 | G300E | 909451.73 | 7.14
322 | Story6 | B51 | 50 MPa RC Beam (25 cm x 25 cm) | Beam | 50MPa | Concrete Rectangular | 250 | 250 | 625 | 7037.5 | 0.44 | 1076.07 | G300E | 6098286.98 | 47.85 | G300E | 196484.07 | 1.54
323 | Story6 | B52 | 50 MPa RC Beam (25 cm x 25 cm) | Beam | 50MPa | Concrete Rectangular | 250 | 250 | 625 | 7037.5 | 0.44 | 1076.07 | G300E | 5383101.04 | 42.24 | G300E | 526155.76 | 4.13
324 | Story6 | B53 | 50 MPa RC Beam (25 cm x 25 cm) | Beam | 50MPa | Concrete Rectangular | 250 | 250 | 625 | 7037.5 | 0.44 | 1076.07 | G300E | 5973664.58 | 46.87 | G300E | 560737.74 | 4.4
325 | Story6 | B54 | 50 MPa RC Beam (25 cm x 25 cm) | Beam | 50MPa | Concrete Rectangular | 250 | 250 | 625 | 7037.5 | 0.44 | 1076.07 | G300E | 5974251.04 | 46.88 | G300E | 560739.2 | 4.4
326 | Story6 | B55 | 50 MPa RC Beam (25 cm x 25 cm) | Beam | 50MPa | Concrete Rectangular | 250 | 250 | 625 | 7037.5 | 0.44 | 1076.07 | G300E | 3915489.06 | 30.72 | G300E | 1444398.49 | 11.33
327 | Story6 | B56 | 50 MPa RC Beam (25 cm x 25 cm) | Beam | 50MPa | Concrete Rectangular | 250 | 250 | 625 | 7037.5 | 0.44 | 1076.07 | G300E | 3915489.06 | 30.72 | G300E | 1444398.49 | 11.33
328 | Story6 | B57 | 50 MPa RC Beam (25 cm x 25 cm) | Beam | 50MPa | Concrete Rectangular | 250 | 250 | 625 | 7037.5 | 0.44 | 1076.07 | G300E | 3282407.29 | 25.75 | G300E | 1308975 | 10.27
329 | Story6 | B58 | 50 MPa RC Beam (25 cm x 25 cm) | Beam | 50MPa | Concrete Rectangular | 250 | 250 | 625 | 7037.5 | 0.44 | 1076.07 | G300E | 3242528.12 | 25.44 | G300E | 1135969.79 | 8.91
330 | Story6 | B59 | 50 MPa RC Beam (25 cm x 25 cm) | Beam | 50MPa | Concrete Rectangular | 250 | 250 | 625 | 7037.5 | 0.44 | 1076.07 | G300E | 3282407.29 | 25.75 | G300E | 1308975 | 10.27
331 | Story6 | B6 | 50 MPa RC Beam (25 cm x 25 cm) | Beam | 50MPa | Concrete Rectangular | 250 | 250 | 625 | 7037.5 | 0.44 | 1076.07 | G300E | 3241941.67 | 25.44 | G300E | 1135969.79 | 8.91
332 | Story6 | B60 | 50 MPa RC Beam (25 cm x 25 cm) | Beam | 50MPa | Concrete Rectangular | 250 | 250 | 625 | 7037.5 | 0.44 | 1076.07 | G300E | 3915489.06 | 30.72 | G300E | 1444398.49 | 11.33
333 | Story6 | B7 | 50 MPa RC Beam (25 cm x 25 cm) | Beam | 50MPa | Concrete Rectangular | 250 | 250 | 625 | 7037.5 | 0.44 | 1076.07 | G300E | 6097700.52 | 47.84 | G300E | 196476.74 | 1.54
334 | Story6 | B8 | 50 MPa RC Beam (25 cm x 25 cm) | Beam | 50MPa | Concrete Rectangular | 250 | 250 | 625 | 7037.5 | 0.44 | 1076.07 | G300E | 3282407.29 | 25.75 | G300E | 1308975 | 10.27
335 | Story6 | B9 | 50 MPa RC Beam (25 cm x 25 cm) | Beam | 50MPa | Concrete Rectangular | 250 | 250 | 625 | 7037.5 | 0.44 | 1076.07 | G300E | 5973957.81 | 46.87 | G300E | 560738.47 | 4.4

## Columns
| Story | Label | Section | Structural_Element_Type | Material | Cross_Section_Type | Width_(mm) | Depth_(mm) | Area_(cm^2) | Length_(mm) | Volume_(m^3) | Mass_(kg) | Long._Rebar_Material | Long._Rebar_Volume_(mm^3) | Long._Rebar_Mass_(kg) | Tran._Rebar_Material | Tran._Rebar_Volume_(mm^3) | Tran._Rebar_Mass_(kg)
0 | Story1 | C1 | 50 MPa RC Column (35 cm x 35 cm) | Column | 50MPa | Concrete Rectangular | 350 | 350 | 1225 | 3225 | 0.4 | 966.51 | G300E | 3950625 | 31 | G300E | 0 | 0
1 | Story1 | C10 | 50 MPa RC Column (35 cm x 35 cm) | Column | 50MPa | Concrete Rectangular | 350 | 350 | 1225 | 3200 | 0.39 | 959.02 | G300E | 3920000 | 30.76 | G300E | 0 | 0
2 | Story1 | C11 | 50 MPa RC Column (35 cm x 35 cm) | Column | 50MPa | Concrete Rectangular | 350 | 350 | 1225 | 3200 | 0.39 | 959.02 | G300E | 26922666.67 | 211.25 | G300E | 0 | 0
3 | Story1 | C12 | 50 MPa RC Column (35 cm x 35 cm) | Column | 50MPa | Concrete Rectangular | 350 | 350 | 1225 | 3200 | 0.39 | 959.02 | G300E | 3920000 | 30.76 | G300E | 0 | 0
4 | Story1 | C13 | 50 MPa RC Column (35 cm x 35 cm) | Column | 50MPa | Concrete Rectangular | 350 | 350 | 1225 | 3200 | 0.39 | 959.02 | G300E | 3920000 | 30.76 | G300E | 0 | 0
5 | Story1 | C14 | 50 MPa RC Column (35 cm x 35 cm) | Column | 50MPa | Concrete Rectangular | 350 | 350 | 1225 | 3200 | 0.39 | 959.02 | G300E | 3920000 | 30.76 | G300E | 0 | 0
6 | Story1 | C17 | 50 MPa RC Column (35 cm x 35 cm) | Column | 50MPa | Concrete Rectangular | 350 | 350 | 1225 | 3200 | 0.39 | 959.02 | G300E | 3920000 | 30.76 | G300E | 0 | 0
7 | Story1 | C18 | 50 MPa RC Column (35 cm x 35 cm) | Column | 50MPa | Concrete Rectangular | 350 | 350 | 1225 | 3200 | 0.39 | 959.02 | G300E | 3920000 | 30.76 | G300E | 0 | 0
8 | Story1 | C19 | 50 MPa RC Column (35 cm x 35 cm) | Column | 50MPa | Concrete Rectangular | 350 | 350 | 1225 | 3200 | 0.39 | 959.02 | G300E | 3920000 | 30.76 | G300E | 0 | 0
9 | Story1 | C2 | 50 MPa RC Column (35 cm x 35 cm) | Column | 50MPa | Concrete Rectangular | 350 | 350 | 1225 | 3200 | 0.39 | 959.02 | G300E | 3920000 | 30.76 | G300E | 0 | 0
10 | Story1 | C20 | 50 MPa RC Column (35 cm x 35 cm) | Column | 50MPa | Concrete Rectangular | 350 | 350 | 1225 | 3200 | 0.39 | 959.02 | G300E | 3920000 | 30.76 | G300E | 0 | 0
11 | Story1 | C23 | 50 MPa RC Column (35 cm x 35 cm) | Column | 50MPa | Concrete Rectangular | 350 | 350 | 1225 | 3200 | 0.39 | 959.02 | G300E | 3920000 | 30.76 | G300E | 0 | 0
12 | Story1 | C24 | 50 MPa RC Column (35 cm x 35 cm) | Column | 50MPa | Concrete Rectangular | 350 | 350 | 1225 | 3200 | 0.39 | 959.02 | G300E | 3920000 | 30.76 | G300E | 0 | 0
13 | Story1 | C25 | 50 MPa RC Column (35 cm x 35 cm) | Column | 50MPa | Concrete Rectangular | 350 | 350 | 1225 | 3200 | 0.39 | 959.02 | G300E | 3920000 | 30.76 | G300E | 0 | 0
14 | Story1 | C26 | 50 MPa RC Column (35 cm x 35 cm) | Column | 50MPa | Concrete Rectangular | 350 | 350 | 1225 | 3200 | 0.39 | 959.02 | G300E | 26923733.33 | 211.25 | G300E | 0 | 0
15 | Story1 | C27 | 50 MPa RC Column (35 cm x 35 cm) | Column | 50MPa | Concrete Rectangular | 350 | 350 | 1225 | 3200 | 0.39 | 959.02 | G300E | 3920000 | 30.76 | G300E | 0 | 0
16 | Story1 | C28 | 50 MPa RC Column (35 cm x 35 cm) | Column | 50MPa | Concrete Rectangular | 350 | 350 | 1225 | 3200 | 0.39 | 959.02 | G300E | 3920000 | 30.76 | G300E | 0 | 0
17 | Story1 | C29 | 50 MPa RC Column (35 cm x 35 cm) | Column | 50MPa | Concrete Rectangular | 350 | 350 | 1225 | 3200 | 0.39 | 959.02 | G300E | 26922666.67 | 211.25 | G300E | 0 | 0
18 | Story1 | C3 | 50 MPa RC Column (35 cm x 35 cm) | Column | 50MPa | Concrete Rectangular | 350 | 350 | 1225 | 3200 | 0.39 | 959.02 | G300E | 3920000 | 30.76 | G300E | 0 | 0
19 | Story1 | C30 | 50 MPa RC Column (35 cm x 35 cm) | Column | 50MPa | Concrete Rectangular | 350 | 350 | 1225 | 3200 | 0.39 | 959.02 | G300E | 3920000 | 30.76 | G300E | 0 | 0
20 | Story1 | C31 | 50 MPa RC Column (35 cm x 35 cm) | Column | 50MPa | Concrete Rectangular | 350 | 350 | 1225 | 3225 | 0.4 | 966.51 | G300E | 3950625 | 31 | G300E | 0 | 0
21 | Story1 | C32 | 50 MPa RC Column (35 cm x 35 cm) | Column | 50MPa | Concrete Rectangular | 350 | 350 | 1225 | 3200 | 0.39 | 959.02 | G300E | 3920000 | 30.76 | G300E | 0 | 0
22 | Story1 | C33 | 50 MPa RC Column (35 cm x 35 cm) | Column | 50MPa | Concrete Rectangular | 350 | 350 | 1225 | 3200 | 0.39 | 959.02 | G300E | 3920000 | 30.76 | G300E | 0 | 0
23 | Story1 | C34 | 50 MPa RC Column (35 cm x 35 cm) | Column | 50MPa | Concrete Rectangular | 350 | 350 | 1225 | 3200 | 0.39 | 959.02 | G300E | 3920000 | 30.76 | G300E | 0 | 0
24 | Story1 | C35 | 50 MPa RC Column (35 cm x 35 cm) | Column | 50MPa | Concrete Rectangular | 350 | 350 | 1225 | 3200 | 0.39 | 959.02 | G300E | 3920000 | 30.76 | G300E | 0 | 0
25 | Story1 | C36 | 50 MPa RC Column (35 cm x 35 cm) | Column | 50MPa | Concrete Rectangular | 350 | 350 | 1225 | 3225 | 0.4 | 966.51 | G300E | 3950625 | 31 | G300E | 0 | 0
26 | Story1 | C4 | 50 MPa RC Column (35 cm x 35 cm) | Column | 50MPa | Concrete Rectangular | 350 | 350 | 1225 | 3200 | 0.39 | 959.02 | G300E | 3920000 | 30.76 | G300E | 0 | 0
27 | Story1 | C5 | 50 MPa RC Column (35 cm x 35 cm) | Column | 50MPa | Concrete Rectangular | 350 | 350 | 1225 | 3200 | 0.39 | 959.02 | G300E | 3920000 | 30.76 | G300E | 0 | 0
28 | Story1 | C6 | 50 MPa RC Column (35 cm x 35 cm) | Column | 50MPa | Concrete Rectangular | 350 | 350 | 1225 | 3225 | 0.4 | 966.51 | G300E | 3950625 | 31 | G300E | 0 | 0
29 | Story1 | C7 | 50 MPa RC Column (35 cm x 35 cm) | Column | 50MPa | Concrete Rectangular | 350 | 350 | 1225 | 3200 | 0.39 | 959.02 | G300E | 3920000 | 30.76 | G300E | 0 | 0
30 | Story1 | C8 | 50 MPa RC Column (35 cm x 35 cm) | Column | 50MPa | Concrete Rectangular | 350 | 350 | 1225 | 3200 | 0.39 | 959.02 | G300E | 27241600 | 213.75 | G300E | 0 | 0
31 | Story1 | C9 | 50 MPa RC Column (35 cm x 35 cm) | Column | 50MPa | Concrete Rectangular | 350 | 350 | 1225 | 3200 | 0.39 | 959.02 | G300E | 3920000 | 30.76 | G300E | 0 | 0
32 | Story2 | C1 | 50 MPa RC Column (35 cm x 35 cm) | Column | 50MPa | Concrete Rectangular | 350 | 350 | 1225 | 3225 | 0.4 | 966.51 | G300E | 3950625 | 31 | G300E | 0 | 0
33 | Story2 | C10 | 50 MPa RC Column (35 cm x 35 cm) | Column | 50MPa | Concrete Rectangular | 350 | 350 | 1225 | 3200 | 0.39 | 959.02 | G300E | 3920000 | 30.76 | G300E | 0 | 0
34 | Story2 | C11 | 50 MPa RC Column (35 cm x 35 cm) | Column | 50MPa | Concrete Rectangular | 350 | 350 | 1225 | 3200 | 0.39 | 959.02 | G300E | 10012800 | 78.56 | G300E | 0 | 0
35 | Story2 | C12 | 50 MPa RC Column (35 cm x 35 cm) | Column | 50MPa | Concrete Rectangular | 350 | 350 | 1225 | 3200 | 0.39 | 959.02 | G300E | 3920000 | 30.76 | G300E | 0 | 0
36 | Story2 | C13 | 50 MPa RC Column (35 cm x 35 cm) | Column | 50MPa | Concrete Rectangular | 350 | 350 | 1225 | 3200 | 0.39 | 959.02 | G300E | 3920000 | 30.76 | G300E | 0 | 0
37 | Story2 | C14 | 50 MPa RC Column (35 cm x 35 cm) | Column | 50MPa | Concrete Rectangular | 350 | 350 | 1225 | 3200 | 0.39 | 959.02 | G300E | 3920000 | 30.76 | G300E | 0 | 0
38 | Story2 | C17 | 50 MPa RC Column (35 cm x 35 cm) | Column | 50MPa | Concrete Rectangular | 350 | 350 | 1225 | 3200 | 0.39 | 959.02 | G300E | 3920000 | 30.76 | G300E | 0 | 0
39 | Story2 | C18 | 50 MPa RC Column (35 cm x 35 cm) | Column | 50MPa | Concrete Rectangular | 350 | 350 | 1225 | 3200 | 0.39 | 959.02 | G300E | 3920000 | 30.76 | G300E | 0 | 0
40 | Story2 | C19 | 50 MPa RC Column (35 cm x 35 cm) | Column | 50MPa | Concrete Rectangular | 350 | 350 | 1225 | 3200 | 0.39 | 959.02 | G300E | 3920000 | 30.76 | G300E | 0 | 0
41 | Story2 | C2 | 50 MPa RC Column (35 cm x 35 cm) | Column | 50MPa | Concrete Rectangular | 350 | 350 | 1225 | 3200 | 0.39 | 959.02 | G300E | 3920000 | 30.76 | G300E | 0 | 0
42 | Story2 | C20 | 50 MPa RC Column (35 cm x 35 cm) | Column | 50MPa | Concrete Rectangular | 350 | 350 | 1225 | 3200 | 0.39 | 959.02 | G300E | 3920000 | 30.76 | G300E | 0 | 0
43 | Story2 | C23 | 50 MPa RC Column (35 cm x 35 cm) | Column | 50MPa | Concrete Rectangular | 350 | 350 | 1225 | 3200 | 0.39 | 959.02 | G300E | 3920000 | 30.76 | G300E | 0 | 0
44 | Story2 | C24 | 50 MPa RC Column (35 cm x 35 cm) | Column | 50MPa | Concrete Rectangular | 350 | 350 | 1225 | 3200 | 0.39 | 959.02 | G300E | 3920000 | 30.76 | G300E | 0 | 0
45 | Story2 | C25 | 50 MPa RC Column (35 cm x 35 cm) | Column | 50MPa | Concrete Rectangular | 350 | 350 | 1225 | 3200 | 0.39 | 959.02 | G300E | 3920000 | 30.76 | G300E | 0 | 0
46 | Story2 | C26 | 50 MPa RC Column (35 cm x 35 cm) | Column | 50MPa | Concrete Rectangular | 350 | 350 | 1225 | 3200 | 0.39 | 959.02 | G300E | 10012800 | 78.56 | G300E | 0 | 0
47 | Story2 | C27 | 50 MPa RC Column (35 cm x 35 cm) | Column | 50MPa | Concrete Rectangular | 350 | 350 | 1225 | 3200 | 0.39 | 959.02 | G300E | 3920000 | 30.76 | G300E | 0 | 0
48 | Story2 | C28 | 50 MPa RC Column (35 cm x 35 cm) | Column | 50MPa | Concrete Rectangular | 350 | 350 | 1225 | 3200 | 0.39 | 959.02 | G300E | 3920000 | 30.76 | G300E | 0 | 0
49 | Story2 | C29 | 50 MPa RC Column (35 cm x 35 cm) | Column | 50MPa | Concrete Rectangular | 350 | 350 | 1225 | 3200 | 0.39 | 959.02 | G300E | 10012800 | 78.56 | G300E | 0 | 0
50 | Story2 | C3 | 50 MPa RC Column (35 cm x 35 cm) | Column | 50MPa | Concrete Rectangular | 350 | 350 | 1225 | 3200 | 0.39 | 959.02 | G300E | 3920000 | 30.76 | G300E | 0 | 0
51 | Story2 | C30 | 50 MPa RC Column (35 cm x 35 cm) | Column | 50MPa | Concrete Rectangular | 350 | 350 | 1225 | 3200 | 0.39 | 959.02 | G300E | 3920000 | 30.76 | G300E | 0 | 0
52 | Story2 | C31 | 50 MPa RC Column (35 cm x 35 cm) | Column | 50MPa | Concrete Rectangular | 350 | 350 | 1225 | 3225 | 0.4 | 966.51 | G300E | 3950625 | 31 | G300E | 0 | 0
53 | Story2 | C32 | 50 MPa RC Column (35 cm x 35 cm) | Column | 50MPa | Concrete Rectangular | 350 | 350 | 1225 | 3200 | 0.39 | 959.02 | G300E | 3920000 | 30.76 | G300E | 0 | 0
54 | Story2 | C33 | 50 MPa RC Column (35 cm x 35 cm) | Column | 50MPa | Concrete Rectangular | 350 | 350 | 1225 | 3200 | 0.39 | 959.02 | G300E | 3920000 | 30.76 | G300E | 0 | 0
55 | Story2 | C34 | 50 MPa RC Column (35 cm x 35 cm) | Column | 50MPa | Concrete Rectangular | 350 | 350 | 1225 | 3200 | 0.39 | 959.02 | G300E | 3920000 | 30.76 | G300E | 0 | 0
56 | Story2 | C35 | 50 MPa RC Column (35 cm x 35 cm) | Column | 50MPa | Concrete Rectangular | 350 | 350 | 1225 | 3200 | 0.39 | 959.02 | G300E | 3920000 | 30.76 | G300E | 0 | 0
57 | Story2 | C36 | 50 MPa RC Column (35 cm x 35 cm) | Column | 50MPa | Concrete Rectangular | 350 | 350 | 1225 | 3225 | 0.4 | 966.51 | G300E | 3950625 | 31 | G300E | 0 | 0
58 | Story2 | C4 | 50 MPa RC Column (35 cm x 35 cm) | Column | 50MPa | Concrete Rectangular | 350 | 350 | 1225 | 3200 | 0.39 | 959.02 | G300E | 3920000 | 30.76 | G300E | 0 | 0
59 | Story2 | C5 | 50 MPa RC Column (35 cm x 35 cm) | Column | 50MPa | Concrete Rectangular | 350 | 350 | 1225 | 3200 | 0.39 | 959.02 | G300E | 3920000 | 30.76 | G300E | 0 | 0
60 | Story2 | C6 | 50 MPa RC Column (35 cm x 35 cm) | Column | 50MPa | Concrete Rectangular | 350 | 350 | 1225 | 3225 | 0.4 | 966.51 | G300E | 3950625 | 31 | G300E | 0 | 0
61 | Story2 | C7 | 50 MPa RC Column (35 cm x 35 cm) | Column | 50MPa | Concrete Rectangular | 350 | 350 | 1225 | 3200 | 0.39 | 959.02 | G300E | 3920000 | 30.76 | G300E | 0 | 0
62 | Story2 | C8 | 50 MPa RC Column (35 cm x 35 cm) | Column | 50MPa | Concrete Rectangular | 350 | 350 | 1225 | 3200 | 0.39 | 959.02 | G300E | 10262400 | 80.52 | G300E | 0 | 0
63 | Story2 | C9 | 50 MPa RC Column (35 cm x 35 cm) | Column | 50MPa | Concrete Rectangular | 350 | 350 | 1225 | 3200 | 0.39 | 959.02 | G300E | 3920000 | 30.76 | G300E | 0 | 0
64 | Story3 | C1 | 50 MPa RC Column (30 cm x 30 cm) | Column | 50MPa | Concrete Rectangular | 300 | 300 | 900 | 3225 | 0.29 | 710.09 | G300E | 2902500 | 22.77 | G300E | 0 | 0
65 | Story3 | C10 | 50 MPa RC Column (30 cm x 30 cm) | Column | 50MPa | Concrete Rectangular | 300 | 300 | 900 | 3200 | 0.29 | 704.59 | G300E | 2880000 | 22.6 | G300E | 0 | 0
66 | Story3 | C11 | 50 MPa RC Column (30 cm x 30 cm) | Column | 50MPa | Concrete Rectangular | 300 | 300 | 900 | 3200 | 0.29 | 704.59 | G300E | 14390400 | 112.91 | G300E | 0 | 0
67 | Story3 | C12 | 50 MPa RC Column (30 cm x 30 cm) | Column | 50MPa | Concrete Rectangular | 300 | 300 | 900 | 3200 | 0.29 | 704.59 | G300E | 2880000 | 22.6 | G300E | 0 | 0
68 | Story3 | C13 | 50 MPa RC Column (30 cm x 30 cm) | Column | 50MPa | Concrete Rectangular | 300 | 300 | 900 | 3200 | 0.29 | 704.59 | G300E | 2880000 | 22.6 | G300E | 0 | 0
69 | Story3 | C14 | 50 MPa RC Column (30 cm x 30 cm) | Column | 50MPa | Concrete Rectangular | 300 | 300 | 900 | 3200 | 0.29 | 704.59 | G300E | 2880000 | 22.6 | G300E | 0 | 0
70 | Story3 | C17 | 50 MPa RC Column (30 cm x 30 cm) | Column | 50MPa | Concrete Rectangular | 300 | 300 | 900 | 3200 | 0.29 | 704.59 | G300E | 2880000 | 22.6 | G300E | 0 | 0
71 | Story3 | C18 | 50 MPa RC Column (30 cm x 30 cm) | Column | 50MPa | Concrete Rectangular | 300 | 300 | 900 | 3200 | 0.29 | 704.59 | G300E | 2880000 | 22.6 | G300E | 0 | 0
72 | Story3 | C19 | 50 MPa RC Column (30 cm x 30 cm) | Column | 50MPa | Concrete Rectangular | 300 | 300 | 900 | 3200 | 0.29 | 704.59 | G300E | 2880000 | 22.6 | G300E | 0 | 0
73 | Story3 | C2 | 50 MPa RC Column (30 cm x 30 cm) | Column | 50MPa | Concrete Rectangular | 300 | 300 | 900 | 3200 | 0.29 | 704.59 | G300E | 2880000 | 22.6 | G300E | 0 | 0
74 | Story3 | C20 | 50 MPa RC Column (30 cm x 30 cm) | Column | 50MPa | Concrete Rectangular | 300 | 300 | 900 | 3200 | 0.29 | 704.59 | G300E | 2880000 | 22.6 | G300E | 0 | 0
75 | Story3 | C23 | 50 MPa RC Column (30 cm x 30 cm) | Column | 50MPa | Concrete Rectangular | 300 | 300 | 900 | 3200 | 0.29 | 704.59 | G300E | 2880000 | 22.6 | G300E | 0 | 0
76 | Story3 | C24 | 50 MPa RC Column (30 cm x 30 cm) | Column | 50MPa | Concrete Rectangular | 300 | 300 | 900 | 3200 | 0.29 | 704.59 | G300E | 2880000 | 22.6 | G300E | 0 | 0
77 | Story3 | C25 | 50 MPa RC Column (30 cm x 30 cm) | Column | 50MPa | Concrete Rectangular | 300 | 300 | 900 | 3200 | 0.29 | 704.59 | G300E | 2880000 | 22.6 | G300E | 0 | 0
78 | Story3 | C26 | 50 MPa RC Column (30 cm x 30 cm) | Column | 50MPa | Concrete Rectangular | 300 | 300 | 900 | 3200 | 0.29 | 704.59 | G300E | 14390400 | 112.91 | G300E | 0 | 0
79 | Story3 | C27 | 50 MPa RC Column (30 cm x 30 cm) | Column | 50MPa | Concrete Rectangular | 300 | 300 | 900 | 3200 | 0.29 | 704.59 | G300E | 2880000 | 22.6 | G300E | 0 | 0
80 | Story3 | C28 | 50 MPa RC Column (30 cm x 30 cm) | Column | 50MPa | Concrete Rectangular | 300 | 300 | 900 | 3200 | 0.29 | 704.59 | G300E | 2880000 | 22.6 | G300E | 0 | 0
81 | Story3 | C29 | 50 MPa RC Column (30 cm x 30 cm) | Column | 50MPa | Concrete Rectangular | 300 | 300 | 900 | 3200 | 0.29 | 704.59 | G300E | 14390400 | 112.91 | G300E | 0 | 0
82 | Story3 | C3 | 50 MPa RC Column (30 cm x 30 cm) | Column | 50MPa | Concrete Rectangular | 300 | 300 | 900 | 3200 | 0.29 | 704.59 | G300E | 2880000 | 22.6 | G300E | 0 | 0
83 | Story3 | C30 | 50 MPa RC Column (30 cm x 30 cm) | Column | 50MPa | Concrete Rectangular | 300 | 300 | 900 | 3200 | 0.29 | 704.59 | G300E | 2880000 | 22.6 | G300E | 0 | 0
84 | Story3 | C31 | 50 MPa RC Column (30 cm x 30 cm) | Column | 50MPa | Concrete Rectangular | 300 | 300 | 900 | 3225 | 0.29 | 710.09 | G300E | 2902500 | 22.77 | G300E | 0 | 0
85 | Story3 | C32 | 50 MPa RC Column (30 cm x 30 cm) | Column | 50MPa | Concrete Rectangular | 300 | 300 | 900 | 3200 | 0.29 | 704.59 | G300E | 2880000 | 22.6 | G300E | 0 | 0
86 | Story3 | C33 | 50 MPa RC Column (30 cm x 30 cm) | Column | 50MPa | Concrete Rectangular | 300 | 300 | 900 | 3200 | 0.29 | 704.59 | G300E | 2880000 | 22.6 | G300E | 0 | 0
87 | Story3 | C34 | 50 MPa RC Column (30 cm x 30 cm) | Column | 50MPa | Concrete Rectangular | 300 | 300 | 900 | 3200 | 0.29 | 704.59 | G300E | 2880000 | 22.6 | G300E | 0 | 0
88 | Story3 | C35 | 50 MPa RC Column (30 cm x 30 cm) | Column | 50MPa | Concrete Rectangular | 300 | 300 | 900 | 3200 | 0.29 | 704.59 | G300E | 2880000 | 22.6 | G300E | 0 | 0
89 | Story3 | C36 | 50 MPa RC Column (30 cm x 30 cm) | Column | 50MPa | Concrete Rectangular | 300 | 300 | 900 | 3225 | 0.29 | 710.09 | G300E | 2902500 | 22.77 | G300E | 0 | 0
90 | Story3 | C4 | 50 MPa RC Column (30 cm x 30 cm) | Column | 50MPa | Concrete Rectangular | 300 | 300 | 900 | 3200 | 0.29 | 704.59 | G300E | 2880000 | 22.6 | G300E | 0 | 0
91 | Story3 | C5 | 50 MPa RC Column (30 cm x 30 cm) | Column | 50MPa | Concrete Rectangular | 300 | 300 | 900 | 3200 | 0.29 | 704.59 | G300E | 2880000 | 22.6 | G300E | 0 | 0
92 | Story3 | C6 | 50 MPa RC Column (30 cm x 30 cm) | Column | 50MPa | Concrete Rectangular | 300 | 300 | 900 | 3225 | 0.29 | 710.09 | G300E | 2902500 | 22.77 | G300E | 0 | 0
93 | Story3 | C7 | 50 MPa RC Column (30 cm x 30 cm) | Column | 50MPa | Concrete Rectangular | 300 | 300 | 900 | 3200 | 0.29 | 704.59 | G300E | 2880000 | 22.6 | G300E | 0 | 0
94 | Story3 | C8 | 50 MPa RC Column (30 cm x 30 cm) | Column | 50MPa | Concrete Rectangular | 300 | 300 | 900 | 3200 | 0.29 | 704.59 | G300E | 14563200 | 114.27 | G300E | 0 | 0
95 | Story3 | C9 | 50 MPa RC Column (30 cm x 30 cm) | Column | 50MPa | Concrete Rectangular | 300 | 300 | 900 | 3200 | 0.29 | 704.59 | G300E | 2880000 | 22.6 | G300E | 0 | 0
96 | Story4 | C1 | 50 MPa RC Column (30 cm x 30 cm) | Column | 50MPa | Concrete Rectangular | 300 | 300 | 900 | 3225 | 0.29 | 710.09 | G300E | 2902500 | 22.77 | G300E | 0 | 0
97 | Story4 | C10 | 50 MPa RC Column (30 cm x 30 cm) | Column | 50MPa | Concrete Rectangular | 300 | 300 | 900 | 3200 | 0.29 | 704.59 | G300E | 2880000 | 22.6 | G300E | 0 | 0
98 | Story4 | C11 | 50 MPa RC Column (30 cm x 30 cm) | Column | 50MPa | Concrete Rectangular | 300 | 300 | 900 | 3200 | 0.29 | 704.59 | G300E | 2880000 | 22.6 | G300E | 0 | 0
99 | Story4 | C12 | 50 MPa RC Column (30 cm x 30 cm) | Column | 50MPa | Concrete Rectangular | 300 | 300 | 900 | 3200 | 0.29 | 704.59 | G300E | 2880000 | 22.6 | G300E | 0 | 0
100 | Story4 | C13 | 50 MPa RC Column (30 cm x 30 cm) | Column | 50MPa | Concrete Rectangular | 300 | 300 | 900 | 3200 | 0.29 | 704.59 | G300E | 2880000 | 22.6 | G300E | 0 | 0
101 | Story4 | C14 | 50 MPa RC Column (30 cm x 30 cm) | Column | 50MPa | Concrete Rectangular | 300 | 300 | 900 | 3200 | 0.29 | 704.59 | G300E | 2880000 | 22.6 | G300E | 0 | 0
102 | Story4 | C17 | 50 MPa RC Column (30 cm x 30 cm) | Column | 50MPa | Concrete Rectangular | 300 | 300 | 900 | 3200 | 0.29 | 704.59 | G300E | 2880000 | 22.6 | G300E | 0 | 0
103 | Story4 | C18 | 50 MPa RC Column (30 cm x 30 cm) | Column | 50MPa | Concrete Rectangular | 300 | 300 | 900 | 3200 | 0.29 | 704.59 | G300E | 2880000 | 22.6 | G300E | 0 | 0
104 | Story4 | C19 | 50 MPa RC Column (30 cm x 30 cm) | Column | 50MPa | Concrete Rectangular | 300 | 300 | 900 | 3200 | 0.29 | 704.59 | G300E | 2880000 | 22.6 | G300E | 0 | 0
105 | Story4 | C2 | 50 MPa RC Column (30 cm x 30 cm) | Column | 50MPa | Concrete Rectangular | 300 | 300 | 900 | 3200 | 0.29 | 704.59 | G300E | 2880000 | 22.6 | G300E | 0 | 0
106 | Story4 | C20 | 50 MPa RC Column (30 cm x 30 cm) | Column | 50MPa | Concrete Rectangular | 300 | 300 | 900 | 3200 | 0.29 | 704.59 | G300E | 2880000 | 22.6 | G300E | 0 | 0
107 | Story4 | C23 | 50 MPa RC Column (30 cm x 30 cm) | Column | 50MPa | Concrete Rectangular | 300 | 300 | 900 | 3200 | 0.29 | 704.59 | G300E | 2880000 | 22.6 | G300E | 0 | 0
108 | Story4 | C24 | 50 MPa RC Column (30 cm x 30 cm) | Column | 50MPa | Concrete Rectangular | 300 | 300 | 900 | 3200 | 0.29 | 704.59 | G300E | 2880000 | 22.6 | G300E | 0 | 0
109 | Story4 | C25 | 50 MPa RC Column (30 cm x 30 cm) | Column | 50MPa | Concrete Rectangular | 300 | 300 | 900 | 3200 | 0.29 | 704.59 | G300E | 2880000 | 22.6 | G300E | 0 | 0
110 | Story4 | C26 | 50 MPa RC Column (30 cm x 30 cm) | Column | 50MPa | Concrete Rectangular | 300 | 300 | 900 | 3200 | 0.29 | 704.59 | G300E | 2880000 | 22.6 | G300E | 0 | 0
111 | Story4 | C27 | 50 MPa RC Column (30 cm x 30 cm) | Column | 50MPa | Concrete Rectangular | 300 | 300 | 900 | 3200 | 0.29 | 704.59 | G300E | 2880000 | 22.6 | G300E | 0 | 0
112 | Story4 | C28 | 50 MPa RC Column (30 cm x 30 cm) | Column | 50MPa | Concrete Rectangular | 300 | 300 | 900 | 3200 | 0.29 | 704.59 | G300E | 2880000 | 22.6 | G300E | 0 | 0
113 | Story4 | C29 | 50 MPa RC Column (30 cm x 30 cm) | Column | 50MPa | Concrete Rectangular | 300 | 300 | 900 | 3200 | 0.29 | 704.59 | G300E | 2880000 | 22.6 | G300E | 0 | 0
114 | Story4 | C3 | 50 MPa RC Column (30 cm x 30 cm) | Column | 50MPa | Concrete Rectangular | 300 | 300 | 900 | 3200 | 0.29 | 704.59 | G300E | 2880000 | 22.6 | G300E | 0 | 0
115 | Story4 | C30 | 50 MPa RC Column (30 cm x 30 cm) | Column | 50MPa | Concrete Rectangular | 300 | 300 | 900 | 3200 | 0.29 | 704.59 | G300E | 2880000 | 22.6 | G300E | 0 | 0
116 | Story4 | C31 | 50 MPa RC Column (30 cm x 30 cm) | Column | 50MPa | Concrete Rectangular | 300 | 300 | 900 | 3225 | 0.29 | 710.09 | G300E | 2902500 | 22.77 | G300E | 0 | 0
117 | Story4 | C32 | 50 MPa RC Column (30 cm x 30 cm) | Column | 50MPa | Concrete Rectangular | 300 | 300 | 900 | 3200 | 0.29 | 704.59 | G300E | 2880000 | 22.6 | G300E | 0 | 0
118 | Story4 | C33 | 50 MPa RC Column (30 cm x 30 cm) | Column | 50MPa | Concrete Rectangular | 300 | 300 | 900 | 3200 | 0.29 | 704.59 | G300E | 2880000 | 22.6 | G300E | 0 | 0
119 | Story4 | C34 | 50 MPa RC Column (30 cm x 30 cm) | Column | 50MPa | Concrete Rectangular | 300 | 300 | 900 | 3200 | 0.29 | 704.59 | G300E | 2880000 | 22.6 | G300E | 0 | 0
120 | Story4 | C35 | 50 MPa RC Column (30 cm x 30 cm) | Column | 50MPa | Concrete Rectangular | 300 | 300 | 900 | 3200 | 0.29 | 704.59 | G300E | 2880000 | 22.6 | G300E | 0 | 0
121 | Story4 | C36 | 50 MPa RC Column (30 cm x 30 cm) | Column | 50MPa | Concrete Rectangular | 300 | 300 | 900 | 3225 | 0.29 | 710.09 | G300E | 2902500 | 22.77 | G300E | 0 | 0
122 | Story4 | C4 | 50 MPa RC Column (30 cm x 30 cm) | Column | 50MPa | Concrete Rectangular | 300 | 300 | 900 | 3200 | 0.29 | 704.59 | G300E | 2880000 | 22.6 | G300E | 0 | 0
123 | Story4 | C5 | 50 MPa RC Column (30 cm x 30 cm) | Column | 50MPa | Concrete Rectangular | 300 | 300 | 900 | 3200 | 0.29 | 704.59 | G300E | 2880000 | 22.6 | G300E | 0 | 0
124 | Story4 | C6 | 50 MPa RC Column (30 cm x 30 cm) | Column | 50MPa | Concrete Rectangular | 300 | 300 | 900 | 3225 | 0.29 | 710.09 | G300E | 2902500 | 22.77 | G300E | 0 | 0
125 | Story4 | C7 | 50 MPa RC Column (30 cm x 30 cm) | Column | 50MPa | Concrete Rectangular | 300 | 300 | 900 | 3200 | 0.29 | 704.59 | G300E | 2880000 | 22.6 | G300E | 0 | 0
126 | Story4 | C8 | 50 MPa RC Column (30 cm x 30 cm) | Column | 50MPa | Concrete Rectangular | 300 | 300 | 900 | 3200 | 0.29 | 704.59 | G300E | 2880000 | 22.6 | G300E | 0 | 0
127 | Story4 | C9 | 50 MPa RC Column (30 cm x 30 cm) | Column | 50MPa | Concrete Rectangular | 300 | 300 | 900 | 3200 | 0.29 | 704.59 | G300E | 2880000 | 22.6 | G300E | 0 | 0
128 | Story5 | C1 | 50 MPa RC Column (27.5 cm x 27.5 cm) | Column | 50MPa | Concrete Rectangular | 275 | 275 | 756.3 | 3225 | 0.24 | 596.67 | G300E | 4571975 | 35.87 | G300E | 0 | 0
129 | Story5 | C10 | 50 MPa RC Column (27.5 cm x 27.5 cm) | Column | 50MPa | Concrete Rectangular | 275 | 275 | 756.3 | 3200 | 0.24 | 592.05 | G300E | 2419200 | 18.98 | G300E | 0 | 0
130 | Story5 | C11 | 50 MPa RC Column (27.5 cm x 27.5 cm) | Column | 50MPa | Concrete Rectangular | 275 | 275 | 756.3 | 3200 | 0.24 | 592.05 | G300E | 2419200 | 18.98 | G300E | 0 | 0
131 | Story5 | C12 | 50 MPa RC Column (27.5 cm x 27.5 cm) | Column | 50MPa | Concrete Rectangular | 275 | 275 | 756.3 | 3200 | 0.24 | 592.05 | G300E | 5004800 | 39.27 | G300E | 0 | 0
132 | Story5 | C13 | 50 MPa RC Column (27.5 cm x 27.5 cm) | Column | 50MPa | Concrete Rectangular | 275 | 275 | 756.3 | 3200 | 0.24 | 592.05 | G300E | 3918933.33 | 30.75 | G300E | 0 | 0
133 | Story5 | C14 | 50 MPa RC Column (27.5 cm x 27.5 cm) | Column | 50MPa | Concrete Rectangular | 275 | 275 | 756.3 | 3200 | 0.24 | 592.05 | G300E | 2419200 | 18.98 | G300E | 0 | 0
134 | Story5 | C17 | 50 MPa RC Column (27.5 cm x 27.5 cm) | Column | 50MPa | Concrete Rectangular | 275 | 275 | 756.3 | 3200 | 0.24 | 592.05 | G300E | 2419200 | 18.98 | G300E | 0 | 0
135 | Story5 | C18 | 50 MPa RC Column (27.5 cm x 27.5 cm) | Column | 50MPa | Concrete Rectangular | 275 | 275 | 756.3 | 3200 | 0.24 | 592.05 | G300E | 3920000 | 30.76 | G300E | 0 | 0
136 | Story5 | C19 | 50 MPa RC Column (27.5 cm x 27.5 cm) | Column | 50MPa | Concrete Rectangular | 275 | 275 | 756.3 | 3200 | 0.24 | 592.05 | G300E | 3921066.67 | 30.77 | G300E | 0 | 0
137 | Story5 | C2 | 50 MPa RC Column (27.5 cm x 27.5 cm) | Column | 50MPa | Concrete Rectangular | 275 | 275 | 756.3 | 3200 | 0.24 | 592.05 | G300E | 4986666.67 | 39.13 | G300E | 0 | 0
138 | Story5 | C20 | 50 MPa RC Column (27.5 cm x 27.5 cm) | Column | 50MPa | Concrete Rectangular | 275 | 275 | 756.3 | 3200 | 0.24 | 592.05 | G300E | 2419200 | 18.98 | G300E | 0 | 0
139 | Story5 | C23 | 50 MPa RC Column (27.5 cm x 27.5 cm) | Column | 50MPa | Concrete Rectangular | 275 | 275 | 756.3 | 3200 | 0.24 | 592.05 | G300E | 2419200 | 18.98 | G300E | 0 | 0
140 | Story5 | C24 | 50 MPa RC Column (27.5 cm x 27.5 cm) | Column | 50MPa | Concrete Rectangular | 275 | 275 | 756.3 | 3200 | 0.24 | 592.05 | G300E | 3920000 | 30.76 | G300E | 0 | 0
141 | Story5 | C25 | 50 MPa RC Column (27.5 cm x 27.5 cm) | Column | 50MPa | Concrete Rectangular | 275 | 275 | 756.3 | 3200 | 0.24 | 592.05 | G300E | 5004800 | 39.27 | G300E | 0 | 0
142 | Story5 | C26 | 50 MPa RC Column (27.5 cm x 27.5 cm) | Column | 50MPa | Concrete Rectangular | 275 | 275 | 756.3 | 3200 | 0.24 | 592.05 | G300E | 2419200 | 18.98 | G300E | 0 | 0
143 | Story5 | C27 | 50 MPa RC Column (27.5 cm x 27.5 cm) | Column | 50MPa | Concrete Rectangular | 275 | 275 | 756.3 | 3200 | 0.24 | 592.05 | G300E | 2419200 | 18.98 | G300E | 0 | 0
144 | Story5 | C28 | 50 MPa RC Column (27.5 cm x 27.5 cm) | Column | 50MPa | Concrete Rectangular | 275 | 275 | 756.3 | 3200 | 0.24 | 592.05 | G300E | 2419200 | 18.98 | G300E | 0 | 0
145 | Story5 | C29 | 50 MPa RC Column (27.5 cm x 27.5 cm) | Column | 50MPa | Concrete Rectangular | 275 | 275 | 756.3 | 3200 | 0.24 | 592.05 | G300E | 2419200 | 18.98 | G300E | 0 | 0
146 | Story5 | C3 | 50 MPa RC Column (27.5 cm x 27.5 cm) | Column | 50MPa | Concrete Rectangular | 275 | 275 | 756.3 | 3200 | 0.24 | 592.05 | G300E | 3917866.67 | 30.74 | G300E | 0 | 0
147 | Story5 | C30 | 50 MPa RC Column (27.5 cm x 27.5 cm) | Column | 50MPa | Concrete Rectangular | 275 | 275 | 756.3 | 3200 | 0.24 | 592.05 | G300E | 5004800 | 39.27 | G300E | 0 | 0
148 | Story5 | C31 | 50 MPa RC Column (27.5 cm x 27.5 cm) | Column | 50MPa | Concrete Rectangular | 275 | 275 | 756.3 | 3225 | 0.24 | 596.67 | G300E | 4075325 | 31.98 | G300E | 0 | 0
149 | Story5 | C32 | 50 MPa RC Column (27.5 cm x 27.5 cm) | Column | 50MPa | Concrete Rectangular | 275 | 275 | 756.3 | 3200 | 0.24 | 592.05 | G300E | 5004800 | 39.27 | G300E | 0 | 0
150 | Story5 | C33 | 50 MPa RC Column (27.5 cm x 27.5 cm) | Column | 50MPa | Concrete Rectangular | 275 | 275 | 756.3 | 3200 | 0.24 | 592.05 | G300E | 3920000 | 30.76 | G300E | 0 | 0
151 | Story5 | C34 | 50 MPa RC Column (27.5 cm x 27.5 cm) | Column | 50MPa | Concrete Rectangular | 275 | 275 | 756.3 | 3200 | 0.24 | 592.05 | G300E | 3920000 | 30.76 | G300E | 0 | 0
152 | Story5 | C35 | 50 MPa RC Column (27.5 cm x 27.5 cm) | Column | 50MPa | Concrete Rectangular | 275 | 275 | 756.3 | 3200 | 0.24 | 592.05 | G300E | 5004800 | 39.27 | G300E | 0 | 0
153 | Story5 | C36 | 50 MPa RC Column (27.5 cm x 27.5 cm) | Column | 50MPa | Concrete Rectangular | 275 | 275 | 756.3 | 3225 | 0.24 | 596.67 | G300E | 4075325 | 31.98 | G300E | 0 | 0
154 | Story5 | C4 | 50 MPa RC Column (27.5 cm x 27.5 cm) | Column | 50MPa | Concrete Rectangular | 275 | 275 | 756.3 | 3200 | 0.24 | 592.05 | G300E | 3921066.67 | 30.77 | G300E | 0 | 0
155 | Story5 | C5 | 50 MPa RC Column (27.5 cm x 27.5 cm) | Column | 50MPa | Concrete Rectangular | 275 | 275 | 756.3 | 3200 | 0.24 | 592.05 | G300E | 5004800 | 39.27 | G300E | 0 | 0
156 | Story5 | C6 | 50 MPa RC Column (27.5 cm x 27.5 cm) | Column | 50MPa | Concrete Rectangular | 275 | 275 | 756.3 | 3225 | 0.24 | 596.67 | G300E | 4075325 | 31.98 | G300E | 0 | 0
157 | Story5 | C7 | 50 MPa RC Column (27.5 cm x 27.5 cm) | Column | 50MPa | Concrete Rectangular | 275 | 275 | 756.3 | 3200 | 0.24 | 592.05 | G300E | 4973866.67 | 39.03 | G300E | 0 | 0
158 | Story5 | C8 | 50 MPa RC Column (27.5 cm x 27.5 cm) | Column | 50MPa | Concrete Rectangular | 275 | 275 | 756.3 | 3200 | 0.24 | 592.05 | G300E | 2419200 | 18.98 | G300E | 0 | 0
159 | Story5 | C9 | 50 MPa RC Column (27.5 cm x 27.5 cm) | Column | 50MPa | Concrete Rectangular | 275 | 275 | 756.3 | 3200 | 0.24 | 592.05 | G300E | 2419200 | 18.98 | G300E | 0 | 0
160 | Story6 | C1 | 50 MPa RC Column (27.5 cm x 27.5 cm) | Column | 50MPa | Concrete Rectangular | 275 | 275 | 756.3 | 3225 | 0.24 | 596.67 | G300E | 2438100 | 19.13 | G300E | 0 | 0
161 | Story6 | C10 | 50 MPa RC Column (27.5 cm x 27.5 cm) | Column | 50MPa | Concrete Rectangular | 275 | 275 | 756.3 | 3200 | 0.24 | 592.05 | G300E | 2419200 | 18.98 | G300E | 0 | 0
162 | Story6 | C11 | 50 MPa RC Column (27.5 cm x 27.5 cm) | Column | 50MPa | Concrete Rectangular | 275 | 275 | 756.3 | 3200 | 0.24 | 592.05 | G300E | 2419200 | 18.98 | G300E | 0 | 0
163 | Story6 | C12 | 50 MPa RC Column (27.5 cm x 27.5 cm) | Column | 50MPa | Concrete Rectangular | 275 | 275 | 756.3 | 3200 | 0.24 | 592.05 | G300E | 5466666.67 | 42.89 | G300E | 0 | 0
164 | Story6 | C13 | 50 MPa RC Column (27.5 cm x 27.5 cm) | Column | 50MPa | Concrete Rectangular | 275 | 275 | 756.3 | 3200 | 0.24 | 592.05 | G300E | 2419200 | 18.98 | G300E | 0 | 0
165 | Story6 | C14 | 50 MPa RC Column (27.5 cm x 27.5 cm) | Column | 50MPa | Concrete Rectangular | 275 | 275 | 756.3 | 3200 | 0.24 | 592.05 | G300E | 2419200 | 18.98 | G300E | 0 | 0
166 | Story6 | C17 | 50 MPa RC Column (27.5 cm x 27.5 cm) | Column | 50MPa | Concrete Rectangular | 275 | 275 | 756.3 | 3200 | 0.24 | 592.05 | G300E | 2419200 | 18.98 | G300E | 0 | 0
167 | Story6 | C18 | 50 MPa RC Column (27.5 cm x 27.5 cm) | Column | 50MPa | Concrete Rectangular | 275 | 275 | 756.3 | 3200 | 0.24 | 592.05 | G300E | 2419200 | 18.98 | G300E | 0 | 0
168 | Story6 | C19 | 50 MPa RC Column (27.5 cm x 27.5 cm) | Column | 50MPa | Concrete Rectangular | 275 | 275 | 756.3 | 3200 | 0.24 | 592.05 | G300E | 2419200 | 18.98 | G300E | 0 | 0
169 | Story6 | C2 | 50 MPa RC Column (27.5 cm x 27.5 cm) | Column | 50MPa | Concrete Rectangular | 275 | 275 | 756.3 | 3200 | 0.24 | 592.05 | G300E | 5456000 | 42.81 | G300E | 0 | 0
170 | Story6 | C20 | 50 MPa RC Column (27.5 cm x 27.5 cm) | Column | 50MPa | Concrete Rectangular | 275 | 275 | 756.3 | 3200 | 0.24 | 592.05 | G300E | 2419200 | 18.98 | G300E | 0 | 0
171 | Story6 | C23 | 50 MPa RC Column (27.5 cm x 27.5 cm) | Column | 50MPa | Concrete Rectangular | 275 | 275 | 756.3 | 3200 | 0.24 | 592.05 | G300E | 2419200 | 18.98 | G300E | 0 | 0
172 | Story6 | C24 | 50 MPa RC Column (27.5 cm x 27.5 cm) | Column | 50MPa | Concrete Rectangular | 275 | 275 | 756.3 | 3200 | 0.24 | 592.05 | G300E | 2419200 | 18.98 | G300E | 0 | 0
173 | Story6 | C25 | 50 MPa RC Column (27.5 cm x 27.5 cm) | Column | 50MPa | Concrete Rectangular | 275 | 275 | 756.3 | 3200 | 0.24 | 592.05 | G300E | 5466666.67 | 42.89 | G300E | 0 | 0
174 | Story6 | C26 | 50 MPa RC Column (27.5 cm x 27.5 cm) | Column | 50MPa | Concrete Rectangular | 275 | 275 | 756.3 | 3200 | 0.24 | 592.05 | G300E | 2419200 | 18.98 | G300E | 0 | 0
175 | Story6 | C27 | 50 MPa RC Column (27.5 cm x 27.5 cm) | Column | 50MPa | Concrete Rectangular | 275 | 275 | 756.3 | 3200 | 0.24 | 592.05 | G300E | 2419200 | 18.98 | G300E | 0 | 0
176 | Story6 | C28 | 50 MPa RC Column (27.5 cm x 27.5 cm) | Column | 50MPa | Concrete Rectangular | 275 | 275 | 756.3 | 3200 | 0.24 | 592.05 | G300E | 2419200 | 18.98 | G300E | 0 | 0
177 | Story6 | C29 | 50 MPa RC Column (27.5 cm x 27.5 cm) | Column | 50MPa | Concrete Rectangular | 275 | 275 | 756.3 | 3200 | 0.24 | 592.05 | G300E | 2419200 | 18.98 | G300E | 0 | 0
178 | Story6 | C3 | 50 MPa RC Column (27.5 cm x 27.5 cm) | Column | 50MPa | Concrete Rectangular | 275 | 275 | 756.3 | 3200 | 0.24 | 592.05 | G300E | 2419200 | 18.98 | G300E | 0 | 0
179 | Story6 | C30 | 50 MPa RC Column (27.5 cm x 27.5 cm) | Column | 50MPa | Concrete Rectangular | 275 | 275 | 756.3 | 3200 | 0.24 | 592.05 | G300E | 5466666.67 | 42.89 | G300E | 0 | 0
180 | Story6 | C31 | 50 MPa RC Column (27.5 cm x 27.5 cm) | Column | 50MPa | Concrete Rectangular | 275 | 275 | 756.3 | 3225 | 0.24 | 596.67 | G300E | 2438100 | 19.13 | G300E | 0 | 0
181 | Story6 | C32 | 50 MPa RC Column (27.5 cm x 27.5 cm) | Column | 50MPa | Concrete Rectangular | 275 | 275 | 756.3 | 3200 | 0.24 | 592.05 | G300E | 5466666.67 | 42.89 | G300E | 0 | 0
182 | Story6 | C33 | 50 MPa RC Column (27.5 cm x 27.5 cm) | Column | 50MPa | Concrete Rectangular | 275 | 275 | 756.3 | 3200 | 0.24 | 592.05 | G300E | 2419200 | 18.98 | G300E | 0 | 0
183 | Story6 | C34 | 50 MPa RC Column (27.5 cm x 27.5 cm) | Column | 50MPa | Concrete Rectangular | 275 | 275 | 756.3 | 3200 | 0.24 | 592.05 | G300E | 2419200 | 18.98 | G300E | 0 | 0
184 | Story6 | C35 | 50 MPa RC Column (27.5 cm x 27.5 cm) | Column | 50MPa | Concrete Rectangular | 275 | 275 | 756.3 | 3200 | 0.24 | 592.05 | G300E | 5466666.67 | 42.89 | G300E | 0 | 0
185 | Story6 | C36 | 50 MPa RC Column (27.5 cm x 27.5 cm) | Column | 50MPa | Concrete Rectangular | 275 | 275 | 756.3 | 3225 | 0.24 | 596.67 | G300E | 2438100 | 19.13 | G300E | 0 | 0
186 | Story6 | C4 | 50 MPa RC Column (27.5 cm x 27.5 cm) | Column | 50MPa | Concrete Rectangular | 275 | 275 | 756.3 | 3200 | 0.24 | 592.05 | G300E | 2419200 | 18.98 | G300E | 0 | 0
187 | Story6 | C5 | 50 MPa RC Column (27.5 cm x 27.5 cm) | Column | 50MPa | Concrete Rectangular | 275 | 275 | 756.3 | 3200 | 0.24 | 592.05 | G300E | 5466666.67 | 42.89 | G300E | 0 | 0
188 | Story6 | C6 | 50 MPa RC Column (27.5 cm x 27.5 cm) | Column | 50MPa | Concrete Rectangular | 275 | 275 | 756.3 | 3225 | 0.24 | 596.67 | G300E | 2438100 | 19.13 | G300E | 0 | 0
189 | Story6 | C7 | 50 MPa RC Column (27.5 cm x 27.5 cm) | Column | 50MPa | Concrete Rectangular | 275 | 275 | 756.3 | 3200 | 0.24 | 592.05 | G300E | 5452800 | 42.78 | G300E | 0 | 0
190 | Story6 | C8 | 50 MPa RC Column (27.5 cm x 27.5 cm) | Column | 50MPa | Concrete Rectangular | 275 | 275 | 756.3 | 3200 | 0.24 | 592.05 | G300E | 2419200 | 18.98 | G300E | 0 | 0
191 | Story6 | C9 | 50 MPa RC Column (27.5 cm x 27.5 cm) | Column | 50MPa | Concrete Rectangular | 275 | 275 | 756.3 | 3200 | 0.24 | 592.05 | G300E | 2419200 | 18.98 | G300E | 0 | 0
192 | Story6 | D1 | 50 MPa RC Column (35 cm x 35 cm) | Column | 50MPa | Concrete Rectangular | 350 | 350 | 1225 | 8005.6 | 0.98 | 2399.23 | G300E | 11075747.6 | 86.9 | G300E | 0 | 0
193 | Story6 | D10 | 50 MPa RC Column (35 cm x 35 cm) | Column | 50MPa | Concrete Rectangular | 350 | 350 | 1225 | 8005.6 | 0.98 | 2399.23 | G300E | 10113074.2 | 79.35 | G300E | 0 | 0
194 | Story6 | D11 | 50 MPa RC Column (35 cm x 35 cm) | Column | 50MPa | Concrete Rectangular | 350 | 350 | 1225 | 8005.6 | 0.98 | 2399.23 | G300E | 39489623.4 | 309.85 | G300E | 2286399.36 | 17.94
195 | Story6 | D12 | 50 MPa RC Column (35 cm x 35 cm) | Column | 50MPa | Concrete Rectangular | 350 | 350 | 1225 | 8005.6 | 0.98 | 2399.23 | G300E | 39537657 | 310.23 | G300E | 2286399.36 | 17.94
196 | Story6 | D13 | 50 MPa RC Column (35 cm x 35 cm) | Column | 50MPa | Concrete Rectangular | 350 | 350 | 1225 | 8005.6 | 0.98 | 2399.23 | G300E | 10133088.2 | 79.51 | G300E | 0 | 0
197 | Story6 | D14 | 50 MPa RC Column (35 cm x 35 cm) | Column | 50MPa | Concrete Rectangular | 350 | 350 | 1225 | 8005.6 | 0.98 | 2399.23 | G300E | 9806860 | 76.95 | G300E | 0 | 0
198 | Story6 | D15 | 50 MPa RC Column (35 cm x 35 cm) | Column | 50MPa | Concrete Rectangular | 350 | 350 | 1225 | 8005.6 | 0.98 | 2399.23 | G300E | 9806860 | 76.95 | G300E | 0 | 0
199 | Story6 | D16 | 50 MPa RC Column (35 cm x 35 cm) | Column | 50MPa | Concrete Rectangular | 350 | 350 | 1225 | 8005.6 | 0.98 | 2399.23 | G300E | 39491624.8 | 309.87 | G300E | 2286399.36 | 17.94
200 | Story6 | D17 | 50 MPa RC Column (35 cm x 35 cm) | Column | 50MPa | Concrete Rectangular | 350 | 350 | 1225 | 8005.6 | 0.98 | 2399.23 | G300E | 59163385.4 | 464.22 | G300E | 0 | 0
201 | Story6 | D18 | 50 MPa RC Column (35 cm x 35 cm) | Column | 50MPa | Concrete Rectangular | 350 | 350 | 1225 | 8005.6 | 0.98 | 2399.23 | G300E | 14081850.4 | 110.49 | G300E | 0 | 0
202 | Story6 | D19 | 50 MPa RC Column (35 cm x 35 cm) | Column | 50MPa | Concrete Rectangular | 350 | 350 | 1225 | 8005.6 | 0.98 | 2399.23 | G300E | 9806860 | 76.95 | G300E | 0 | 0
203 | Story6 | D2 | 50 MPa RC Column (35 cm x 35 cm) | Column | 50MPa | Concrete Rectangular | 350 | 350 | 1225 | 8005.6 | 0.98 | 2399.23 | G300E | 11073746.2 | 86.89 | G300E | 0 | 0
204 | Story6 | D20 | 50 MPa RC Column (35 cm x 35 cm) | Column | 50MPa | Concrete Rectangular | 350 | 350 | 1225 | 8005.6 | 0.98 | 2399.23 | G300E | 11492038.8 | 90.17 | G300E | 0 | 0
205 | Story6 | D21 | 50 MPa RC Column (35 cm x 35 cm) | Column | 50MPa | Concrete Rectangular | 350 | 350 | 1225 | 8005.6 | 0.98 | 2399.23 | G300E | 9806860 | 76.95 | G300E | 0 | 0
206 | Story6 | D22 | 50 MPa RC Column (35 cm x 35 cm) | Column | 50MPa | Concrete Rectangular | 350 | 350 | 1225 | 8005.6 | 0.98 | 2399.23 | G300E | 39553668.2 | 310.35 | G300E | 2286399.36 | 17.94
207 | Story6 | D23 | 50 MPa RC Column (35 cm x 35 cm) | Column | 50MPa | Concrete Rectangular | 350 | 350 | 1225 | 8005.6 | 0.98 | 2399.23 | G300E | 59163385.4 | 464.22 | G300E | 0 | 0
208 | Story6 | D24 | 50 MPa RC Column (35 cm x 35 cm) | Column | 50MPa | Concrete Rectangular | 350 | 350 | 1225 | 8005.6 | 0.98 | 2399.23 | G300E | 59163385.4 | 464.22 | G300E | 0 | 0
209 | Story6 | D25 | 50 MPa RC Column (35 cm x 35 cm) | Column | 50MPa | Concrete Rectangular | 350 | 350 | 1225 | 8005.6 | 0.98 | 2399.23 | G300E | 59163385.4 | 464.22 | G300E | 0 | 0
210 | Story6 | D26 | 50 MPa RC Column (35 cm x 35 cm) | Column | 50MPa | Concrete Rectangular | 350 | 350 | 1225 | 8005.6 | 0.98 | 2399.23 | G300E | 14079849 | 110.48 | G300E | 0 | 0
211 | Story6 | D27 | 50 MPa RC Column (35 cm x 35 cm) | Column | 50MPa | Concrete Rectangular | 350 | 350 | 1225 | 8005.6 | 0.98 | 2399.23 | G300E | 11492038.8 | 90.17 | G300E | 0 | 0
212 | Story6 | D28 | 50 MPa RC Column (35 cm x 35 cm) | Column | 50MPa | Concrete Rectangular | 350 | 350 | 1225 | 8005.6 | 0.98 | 2399.23 | G300E | 14974474.8 | 117.5 | G300E | 0 | 0
213 | Story6 | D29 | 50 MPa RC Column (35 cm x 35 cm) | Column | 50MPa | Concrete Rectangular | 350 | 350 | 1225 | 8005.6 | 0.98 | 2399.23 | G300E | 14079849 | 110.48 | G300E | 0 | 0
214 | Story6 | D3 | 50 MPa RC Column (35 cm x 35 cm) | Column | 50MPa | Concrete Rectangular | 350 | 350 | 1225 | 8005.6 | 0.98 | 2399.23 | G300E | 10117077 | 79.38 | G300E | 0 | 0
215 | Story6 | D30 | 50 MPa RC Column (35 cm x 35 cm) | Column | 50MPa | Concrete Rectangular | 350 | 350 | 1225 | 8005.6 | 0.98 | 2399.23 | G300E | 14079849 | 110.48 | G300E | 0 | 0
216 | Story6 | D31 | 50 MPa RC Column (35 cm x 35 cm) | Column | 50MPa | Concrete Rectangular | 350 | 350 | 1225 | 8005.6 | 0.98 | 2399.23 | G300E | 14976476.2 | 117.51 | G300E | 0 | 0
217 | Story6 | D32 | 50 MPa RC Column (35 cm x 35 cm) | Column | 50MPa | Concrete Rectangular | 350 | 350 | 1225 | 8005.6 | 0.98 | 2399.23 | G300E | 11069743.4 | 86.86 | G300E | 0 | 0
218 | Story6 | D33 | 50 MPa RC Column (35 cm x 35 cm) | Column | 50MPa | Concrete Rectangular | 350 | 350 | 1225 | 8005.6 | 0.98 | 2399.23 | G300E | 10133088.2 | 79.51 | G300E | 0 | 0
219 | Story6 | D34 | 50 MPa RC Column (35 cm x 35 cm) | Column | 50MPa | Concrete Rectangular | 350 | 350 | 1225 | 8005.6 | 0.98 | 2399.23 | G300E | 9806860 | 76.95 | G300E | 0 | 0
220 | Story6 | D35 | 50 MPa RC Column (35 cm x 35 cm) | Column | 50MPa | Concrete Rectangular | 350 | 350 | 1225 | 8005.6 | 0.98 | 2399.23 | G300E | 11492038.8 | 90.17 | G300E | 0 | 0
221 | Story6 | D36 | 50 MPa RC Column (35 cm x 35 cm) | Column | 50MPa | Concrete Rectangular | 350 | 350 | 1225 | 8005.6 | 0.98 | 2399.23 | G300E | 14976476.2 | 117.51 | G300E | 0 | 0
222 | Story6 | D37 | 50 MPa RC Column (35 cm x 35 cm) | Column | 50MPa | Concrete Rectangular | 350 | 350 | 1225 | 8005.6 | 0.98 | 2399.23 | G300E | 14826371.2 | 116.33 | G300E | 0 | 0
223 | Story6 | D38 | 50 MPa RC Column (35 cm x 35 cm) | Column | 50MPa | Concrete Rectangular | 350 | 350 | 1225 | 8005.6 | 0.98 | 2399.23 | G300E | 14826371.2 | 116.33 | G300E | 0 | 0
224 | Story6 | D39 | 50 MPa RC Column (35 cm x 35 cm) | Column | 50MPa | Concrete Rectangular | 350 | 350 | 1225 | 8005.6 | 0.98 | 2399.23 | G300E | 11498043 | 90.22 | G300E | 0 | 0
225 | Story6 | D4 | 50 MPa RC Column (35 cm x 35 cm) | Column | 50MPa | Concrete Rectangular | 350 | 350 | 1225 | 8005.6 | 0.98 | 2399.23 | G300E | 9806860 | 76.95 | G300E | 0 | 0
226 | Story6 | D40 | 50 MPa RC Column (35 cm x 35 cm) | Column | 50MPa | Concrete Rectangular | 350 | 350 | 1225 | 8005.6 | 0.98 | 2399.23 | G300E | 9806860 | 76.95 | G300E | 0 | 0
227 | Story6 | D41 | 50 MPa RC Column (35 cm x 35 cm) | Column | 50MPa | Concrete Rectangular | 350 | 350 | 1225 | 8005.6 | 0.98 | 2399.23 | G300E | 14059835 | 110.32 | G300E | 0 | 0
228 | Story6 | D42 | 50 MPa RC Column (35 cm x 35 cm) | Column | 50MPa | Concrete Rectangular | 350 | 350 | 1225 | 8005.6 | 0.98 | 2399.23 | G300E | 10135089.6 | 79.52 | G300E | 0 | 0
229 | Story6 | D43 | 50 MPa RC Column (35 cm x 35 cm) | Column | 50MPa | Concrete Rectangular | 350 | 350 | 1225 | 8005.6 | 0.98 | 2399.23 | G300E | 14083851.8 | 110.51 | G300E | 0 | 0
230 | Story6 | D44 | 50 MPa RC Column (35 cm x 35 cm) | Column | 50MPa | Concrete Rectangular | 350 | 350 | 1225 | 8005.6 | 0.98 | 2399.23 | G300E | 11069743.4 | 86.86 | G300E | 0 | 0
231 | Story6 | D45 | 50 MPa RC Column (35 cm x 35 cm) | Column | 50MPa | Concrete Rectangular | 350 | 350 | 1225 | 8005.6 | 0.98 | 2399.23 | G300E | 14976476.2 | 117.51 | G300E | 0 | 0
232 | Story6 | D46 | 50 MPa RC Column (35 cm x 35 cm) | Column | 50MPa | Concrete Rectangular | 350 | 350 | 1225 | 8005.6 | 0.98 | 2399.23 | G300E | 11498043 | 90.22 | G300E | 0 | 0
233 | Story6 | D47 | 50 MPa RC Column (35 cm x 35 cm) | Column | 50MPa | Concrete Rectangular | 350 | 350 | 1225 | 8005.6 | 0.98 | 2399.23 | G300E | 59163385.4 | 464.22 | G300E | 0 | 0
234 | Story6 | D48 | 50 MPa RC Column (35 cm x 35 cm) | Column | 50MPa | Concrete Rectangular | 350 | 350 | 1225 | 8005.6 | 0.98 | 2399.23 | G300E | 59163385.4 | 464.22 | G300E | 0 | 0
235 | Story6 | D49 | 50 MPa RC Column (35 cm x 35 cm) | Column | 50MPa | Concrete Rectangular | 350 | 350 | 1225 | 8005.6 | 0.98 | 2399.23 | G300E | 11492038.8 | 90.17 | G300E | 0 | 0
236 | Story6 | D5 | 50 MPa RC Column (35 cm x 35 cm) | Column | 50MPa | Concrete Rectangular | 350 | 350 | 1225 | 8005.6 | 0.98 | 2399.23 | G300E | 9806860 | 76.95 | G300E | 0 | 0
237 | Story6 | D50 | 50 MPa RC Column (35 cm x 35 cm) | Column | 50MPa | Concrete Rectangular | 350 | 350 | 1225 | 8005.6 | 0.98 | 2399.23 | G300E | 9806860 | 76.95 | G300E | 0 | 0
238 | Story6 | D51 | 50 MPa RC Column (35 cm x 35 cm) | Column | 50MPa | Concrete Rectangular | 350 | 350 | 1225 | 8005.6 | 0.98 | 2399.23 | G300E | 14061836.4 | 110.33 | G300E | 0 | 0
239 | Story6 | D52 | 50 MPa RC Column (35 cm x 35 cm) | Column | 50MPa | Concrete Rectangular | 350 | 350 | 1225 | 8005.6 | 0.98 | 2399.23 | G300E | 59163385.4 | 464.22 | G300E | 0 | 0
240 | Story6 | D53 | 50 MPa RC Column (35 cm x 35 cm) | Column | 50MPa | Concrete Rectangular | 350 | 350 | 1225 | 8005.6 | 0.98 | 2399.23 | G300E | 39553668.2 | 310.35 | G300E | 2286399.36 | 17.94
241 | Story6 | D54 | 50 MPa RC Column (35 cm x 35 cm) | Column | 50MPa | Concrete Rectangular | 350 | 350 | 1225 | 8005.6 | 0.98 | 2399.23 | G300E | 9806860 | 76.95 | G300E | 0 | 0
242 | Story6 | D55 | 50 MPa RC Column (35 cm x 35 cm) | Column | 50MPa | Concrete Rectangular | 350 | 350 | 1225 | 8005.6 | 0.98 | 2399.23 | G300E | 9806860 | 76.95 | G300E | 0 | 0
243 | Story6 | D56 | 50 MPa RC Column (35 cm x 35 cm) | Column | 50MPa | Concrete Rectangular | 350 | 350 | 1225 | 8005.6 | 0.98 | 2399.23 | G300E | 10135089.6 | 79.52 | G300E | 0 | 0
244 | Story6 | D57 | 50 MPa RC Column (35 cm x 35 cm) | Column | 50MPa | Concrete Rectangular | 350 | 350 | 1225 | 8005.6 | 0.98 | 2399.23 | G300E | 14083851.8 | 110.51 | G300E | 0 | 0
245 | Story6 | D58 | 50 MPa RC Column (35 cm x 35 cm) | Column | 50MPa | Concrete Rectangular | 350 | 350 | 1225 | 8005.6 | 0.98 | 2399.23 | G300E | 59163385.4 | 464.22 | G300E | 0 | 0
246 | Story6 | D59 | 50 MPa RC Column (35 cm x 35 cm) | Column | 50MPa | Concrete Rectangular | 350 | 350 | 1225 | 8005.6 | 0.98 | 2399.23 | G300E | 39553668.2 | 310.35 | G300E | 2286399.36 | 17.94
247 | Story6 | D6 | 50 MPa RC Column (35 cm x 35 cm) | Column | 50MPa | Concrete Rectangular | 350 | 350 | 1225 | 8005.6 | 0.98 | 2399.23 | G300E | 11492038.8 | 90.17 | G300E | 0 | 0
248 | Story6 | D60 | 50 MPa RC Column (35 cm x 35 cm) | Column | 50MPa | Concrete Rectangular | 350 | 350 | 1225 | 8005.6 | 0.98 | 2399.23 | G300E | 39537657 | 310.23 | G300E | 2286399.36 | 17.94
249 | Story6 | D61 | 50 MPa RC Column (35 cm x 35 cm) | Column | 50MPa | Concrete Rectangular | 350 | 350 | 1225 | 8005.6 | 0.98 | 2399.23 | G300E | 39557671 | 310.38 | G300E | 2286399.36 | 17.94
250 | Story6 | D62 | 50 MPa RC Column (35 cm x 35 cm) | Column | 50MPa | Concrete Rectangular | 350 | 350 | 1225 | 8005.6 | 0.98 | 2399.23 | G300E | 9806860 | 76.95 | G300E | 0 | 0
251 | Story6 | D63 | 50 MPa RC Column (35 cm x 35 cm) | Column | 50MPa | Concrete Rectangular | 350 | 350 | 1225 | 8005.6 | 0.98 | 2399.23 | G300E | 10133088.2 | 79.51 | G300E | 0 | 0
252 | Story6 | D64 | 50 MPa RC Column (35 cm x 35 cm) | Column | 50MPa | Concrete Rectangular | 350 | 350 | 1225 | 8005.6 | 0.98 | 2399.23 | G300E | 11069743.4 | 86.86 | G300E | 0 | 0
253 | Story6 | D65 | 50 MPa RC Column (35 cm x 35 cm) | Column | 50MPa | Concrete Rectangular | 350 | 350 | 1225 | 8005.6 | 0.98 | 2399.23 | G300E | 9806860 | 76.95 | G300E | 0 | 0
254 | Story6 | D66 | 50 MPa RC Column (35 cm x 35 cm) | Column | 50MPa | Concrete Rectangular | 350 | 350 | 1225 | 8005.6 | 0.98 | 2399.23 | G300E | 9806860 | 76.95 | G300E | 0 | 0
255 | Story6 | D67 | 50 MPa RC Column (35 cm x 35 cm) | Column | 50MPa | Concrete Rectangular | 350 | 350 | 1225 | 8005.6 | 0.98 | 2399.23 | G300E | 11069743.4 | 86.86 | G300E | 0 | 0
256 | Story6 | D68 | 50 MPa RC Column (35 cm x 35 cm) | Column | 50MPa | Concrete Rectangular | 350 | 350 | 1225 | 8005.6 | 0.98 | 2399.23 | G300E | 14976476.2 | 117.51 | G300E | 0 | 0
257 | Story6 | D69 | 50 MPa RC Column (35 cm x 35 cm) | Column | 50MPa | Concrete Rectangular | 350 | 350 | 1225 | 8005.6 | 0.98 | 2399.23 | G300E | 11492038.8 | 90.17 | G300E | 0 | 0
258 | Story6 | D7 | 50 MPa RC Column (35 cm x 35 cm) | Column | 50MPa | Concrete Rectangular | 350 | 350 | 1225 | 8005.6 | 0.98 | 2399.23 | G300E | 9806860 | 76.95 | G300E | 0 | 0
259 | Story6 | D70 | 50 MPa RC Column (35 cm x 35 cm) | Column | 50MPa | Concrete Rectangular | 350 | 350 | 1225 | 8005.6 | 0.98 | 2399.23 | G300E | 9806860 | 76.95 | G300E | 0 | 0
260 | Story6 | D71 | 50 MPa RC Column (35 cm x 35 cm) | Column | 50MPa | Concrete Rectangular | 350 | 350 | 1225 | 8005.6 | 0.98 | 2399.23 | G300E | 10133088.2 | 79.51 | G300E | 0 | 0
261 | Story6 | D72 | 50 MPa RC Column (35 cm x 35 cm) | Column | 50MPa | Concrete Rectangular | 350 | 350 | 1225 | 8005.6 | 0.98 | 2399.23 | G300E | 11069743.4 | 86.86 | G300E | 0 | 0
262 | Story6 | D8 | 50 MPa RC Column (35 cm x 35 cm) | Column | 50MPa | Concrete Rectangular | 350 | 350 | 1225 | 8005.6 | 0.98 | 2399.23 | G300E | 14974474.8 | 117.5 | G300E | 0 | 0
263 | Story6 | D9 | 50 MPa RC Column (35 cm x 35 cm) | Column | 50MPa | Concrete Rectangular | 350 | 350 | 1225 | 8005.6 | 0.98 | 2399.23 | G300E | 11069743.4 | 86.86 | G300E | 0 | 0

## Walls
| Story | Label | Section | Structural_Element_Type | Material | Width_(mm) | Depth_(mm) | Area_(cm^2) | Length_(mm) | Volume_(m^3) | Mass_(kg) | Long._Rebar_Material | Long._Rebar_Volume_(mm^3) | Long._Rebar_Mass_(kg) | Tran._Rebar_Material | Tran._Rebar_Volume_(mm^3) | Tran._Rebar_Mass_(kg)
0 | Story1 | P1 | RC Wall - 150 mm | Wall | 50MPa | 7200 | 150 | 10800 | 3500 | 3.78 | 9247.71 | G300E | 17766000 | 139.4 | G300E | 9450000 | 74.15
1 | Story1 | P2 | RC Wall - 150 mm | Wall | 50MPa | 7200 | 150 | 10800 | 3500 | 3.78 | 9247.71 | G300E | 17766000 | 139.4 | G300E | 9450000 | 74.15
2 | Story1 | P3 | RC Wall - 150 mm | Wall | 50MPa | 7200 | 150 | 10800 | 3500 | 3.78 | 9247.71 | G300E | 17766000 | 139.4 | G300E | 9450000 | 74.15
3 | Story1 | P4 | RC Wall - 150 mm | Wall | 50MPa | 7200 | 150 | 10800 | 3500 | 3.78 | 9247.71 | G300E | 17766000 | 139.4 | G300E | 9450000 | 74.15
4 | Story2 | P1 | RC Wall - 150 mm | Wall | 50MPa | 7200 | 150 | 10800 | 3500 | 3.78 | 9247.71 | G300E | 9450000 | 74.15 | G300E | 9450000 | 74.15
5 | Story2 | P2 | RC Wall - 150 mm | Wall | 50MPa | 7200 | 150 | 10800 | 3500 | 3.78 | 9247.71 | G300E | 9450000 | 74.15 | G300E | 9450000 | 74.15
6 | Story2 | P3 | RC Wall - 150 mm | Wall | 50MPa | 7200 | 150 | 10800 | 3500 | 3.78 | 9247.71 | G300E | 9450000 | 74.15 | G300E | 9450000 | 74.15
7 | Story2 | P4 | RC Wall - 150 mm | Wall | 50MPa | 7200 | 150 | 10800 | 3500 | 3.78 | 9247.71 | G300E | 9450000 | 74.15 | G300E | 9450000 | 74.15
8 | Story3 | P1 | RC Wall - 150 mm | Wall | 50MPa | 7200 | 150 | 10800 | 3500 | 3.78 | 9247.71 | G300E | 9450000 | 74.15 | G300E | 9450000 | 74.15
9 | Story3 | P2 | RC Wall - 150 mm | Wall | 50MPa | 7200 | 150 | 10800 | 3500 | 3.78 | 9247.71 | G300E | 9450000 | 74.15 | G300E | 9450000 | 74.15
10 | Story3 | P3 | RC Wall - 150 mm | Wall | 50MPa | 7200 | 150 | 10800 | 3500 | 3.78 | 9247.71 | G300E | 9450000 | 74.15 | G300E | 9450000 | 74.15
11 | Story3 | P4 | RC Wall - 150 mm | Wall | 50MPa | 7200 | 150 | 10800 | 3500 | 3.78 | 9247.71 | G300E | 9450000 | 74.15 | G300E | 9450000 | 74.15
12 | Story4 | P1 | RC Wall - 150 mm | Wall | 50MPa | 7200 | 150 | 10800 | 3500 | 3.78 | 9247.71 | G300E | 9450000 | 74.15 | G300E | 9450000 | 74.15
13 | Story4 | P2 | RC Wall - 150 mm | Wall | 50MPa | 7200 | 150 | 10800 | 3500 | 3.78 | 9247.71 | G300E | 9450000 | 74.15 | G300E | 9450000 | 74.15
14 | Story4 | P3 | RC Wall - 150 mm | Wall | 50MPa | 7200 | 150 | 10800 | 3500 | 3.78 | 9247.71 | G300E | 9450000 | 74.15 | G300E | 9450000 | 74.15
15 | Story4 | P4 | RC Wall - 150 mm | Wall | 50MPa | 7200 | 150 | 10800 | 3500 | 3.78 | 9247.71 | G300E | 9450000 | 74.15 | G300E | 9450000 | 74.15
16 | Story5 | P1 | RC Wall - 150 mm | Wall | 50MPa | 7200 | 150 | 10800 | 3500 | 3.78 | 9247.71 | G300E | 9450000 | 74.15 | G300E | 9450000 | 74.15
17 | Story5 | P2 | RC Wall - 150 mm | Wall | 50MPa | 7200 | 150 | 10800 | 3500 | 3.78 | 9247.71 | G300E | 9450000 | 74.15 | G300E | 9450000 | 74.15
18 | Story5 | P3 | RC Wall - 150 mm | Wall | 50MPa | 7200 | 150 | 10800 | 3500 | 3.78 | 9247.71 | G300E | 9450000 | 74.15 | G300E | 9450000 | 74.15
19 | Story5 | P4 | RC Wall - 150 mm | Wall | 50MPa | 7200 | 150 | 10800 | 3500 | 3.78 | 9247.71 | G300E | 9450000 | 74.15 | G300E | 9450000 | 74.15
20 | Story6 | P1 | RC Wall - 150 mm | Wall | 50MPa | 7200 | 150 | 10800 | 3500 | 3.78 | 9247.71 | G300E | 9450000 | 74.15 | G300E | 9450000 | 74.15
21 | Story6 | P2 | RC Wall - 150 mm | Wall | 50MPa | 7200 | 150 | 10800 | 3500 | 3.78 | 9247.71 | G300E | 9450000 | 74.15 | G300E | 9450000 | 74.15
22 | Story6 | P3 | RC Wall - 150 mm | Wall | 50MPa | 7200 | 150 | 10800 | 3500 | 3.78 | 9247.71 | G300E | 9450000 | 74.15 | G300E | 9450000 | 74.15
23 | Story6 | P4 | RC Wall - 150 mm | Wall | 50MPa | 7200 | 150 | 10800 | 3500 | 3.78 | 9247.71 | G300E | 9450000 | 74.15 | G300E | 9450000 | 74.15

## Slabs
| Story | Label | Section | Structural_Element_Type | Material | Length_(mm) | Width_(mm) | Depth_(mm) | Area_(cm^2) | Volume_(m^3) | Mass_(kg) | Long._Rebar_Material | Long._Rebar_Volume_(mm^3) | Long._Rebar_Mass_(kg) | Tran._Rebar_Material | Tran._Rebar_Volume_(mm^3) | Tran._Rebar_Mass_(kg)
0 | Story1 | F1 | Slab1 | Slab | 32MPa | 36000 | 36000 | 170 | 61200 | 220.32 | 539009.17 | G300E | 1857107612.9 | 14571.56 | G300E | 0 | 0
1 | Story2 | F1 | Slab1 | Slab | 32MPa | 36000 | 36000 | 170 | 61200 | 220.32 | 539009.17 | G300E | 1843867741.94 | 14467.67 | G300E | 0 | 0
2 | Story3 | F1 | Slab1 | Slab | 32MPa | 36000 | 36000 | 170 | 61200 | 220.32 | 539009.17 | G300E | 1867883225.81 | 14656.1 | G300E | 0 | 0
3 | Story4 | F1 | Slab1 | Slab | 32MPa | 36000 | 36000 | 170 | 61200 | 220.32 | 539009.17 | G300E | 1865206451.61 | 14635.1 | G300E | 0 | 0
4 | Story5 | F1 | Slab1 | Slab | 32MPa | 36000 | 36000 | 170 | 61200 | 220.32 | 539009.17 | G300E | 1853946580.65 | 14546.75 | G300E | 0 | 0
5 | Story6 | F1 | Slab1 | Slab | 32MPa | 36000 | 36000 | 170 | 61200 | 220.32 | 539009.17 | G300E | 3831856258.06 | 30066.17 | G300E | 0 | 0

## Materials by Element Type
Material | Structural_Element_Type | Width_(mm) | Depth_(mm) | Area_(cm^2) | Length_(mm) | Volume_(m^3) | Mass_(kg)
32MPa | Slab | 216000 | 1020 | 367200 | 216000 | 1321.92 | 3234055.02
50MPa | Wall | 172800 | 3600 | 259200 | 84000 | 90.72 | 221945.04
| Beam | 84000 | 84000 | 210000 | 2368500 | 148.08 | 362155.92
| Column | 84400 | 84400 | 272603.2 | 1191403.2 | 129.52 | 317247.68
G300E | Beam_Long_Rebar | 0 | 0 | 0 | 0 | 1.6112 | 12642
| Beam_Tran_Rebar | 0 | 0 | 0 | 0 | 0.28929 | 2269.91
| Column_Long_Rebar | 0 | 0 | 0 | 0 | 2.258 | 17717.1
| Column_Tran_Rebar | 0 | 0 | 0 | 0 | 0.018291 | 143.52
| Slab_Long_Rebar | 0 | 0 | 0 | 0 | 13.1199 | 102943.35
| Slab_Tran_Rebar | 0 | 0 | 0 | 0 | 0 | 0
| Wall_Long_Rebar | 0 | 0 | 0 | 0 | 0.26006 | 2040.6
| Wall_Tran_Rebar | 0 | 0 | 0 | 0 | 0.2268 | 1779.6

## Total Embodied Flows
| Embodied_Energy_(MJ) | Embodied_Water_(L) | Embodied_GHG_(kgCO2e)
Total | 9485268.76 | 13467524.344 | 1047244.008

## Total Embodied Flows per NFA
| Embodied_Energy_(MJ) | Embodied_Water_(L) | Embodied_GHG_(kgCO2e)
Total/NFA | 1270.6389 | 1804.0987 | 140.288

## Embodied Flows By Element Type
Structural_Element_Type | Embodied_Energy_(MJ) | Embodied_Water_(L) | Embodied_GHG_(kgCO2e)
Slab | 7022417.625 | 10244646.405 | 766099.755
Wall | 386216.7 | 559330.86 | 45761.94
Beam | 1031925.185 | 1306966.813 | 120163.011
Column | 1044709.25 | 1356580.266 | 115219.302