## Index
Data Item Description | Worksheet Hyperlink
Beams | Click here to access worksheet
Columns | Click here to access worksheet
Walls | Click here to access worksheet
Slabs | Click here to access worksheet
Materials by Element Type | Click here to access worksheet
Total Embodied Flows | Click here to access worksheet
Total Embodied Flows per NFA | Click here to access worksheet
Embodied Flows By Element Type | Click here to access worksheet
© James Helal 2021

## Beams
| Story | Label | Section | Structural_Element_Type | Material | Cross_Section_Type | Width_(mm) | Depth_(mm) | Area_(cm^2) | Length_(mm) | Volume_(m^3) | Mass_(kg) | Long._Rebar_Material | Long._Rebar_Volume_(mm^3) | Long._Rebar_Mass_(kg) | Tran._Rebar_Material | Tran._Rebar_Volume_(mm^3) | Tran._Rebar_Mass_(kg)
0 | Story1 | B1 | 32 MPa RC Beam (25 cm x 25 cm) | Beam | 32MPa | Concrete Rectangular | 250 | 250 | 625 | 4662.5 | 0.29 | 712.92 | G300E | 1410114.84 | 11.06 | G300E | 776306.25 | 6.09
1 | Story1 | B10 | 32 MPa RC Beam (25 cm x 25 cm) | Beam | 32MPa | Concrete Rectangular | 250 | 250 | 625 | 4662.5 | 0.29 | 712.92 | G300E | 1352125 | 10.61 | G300E | 776306.25 | 6.09
2 | Story1 | B11 | 32 MPa RC Beam (25 cm x 25 cm) | Beam | 32MPa | Concrete Rectangular | 250 | 250 | 625 | 4662.5 | 0.29 | 712.92 | G300E | 1825951.56 | 14.33 | G300E | 42497.23 | 0.33
3 | Story1 | B12 | 32 MPa RC Beam (25 cm x 25 cm) | Beam | 32MPa | Concrete Rectangular | 250 | 250 | 625 | 4662.5 | 0.29 | 712.92 | G300E | 1341925.78 | 10.53 | G300E | 776306.25 | 6.09
4 | Story1 | B13 | 32 MPa RC Beam (25 cm x 25 cm) | Beam | 32MPa | Concrete Rectangular | 250 | 250 | 625 | 4662.5 | 0.29 | 712.92 | G300E | 1833819.53 | 14.39 | G300E | 63745.85 | 0.5
5 | Story1 | B14 | 32 MPa RC Beam (25 cm x 25 cm) | Beam | 32MPa | Concrete Rectangular | 250 | 250 | 625 | 4662.5 | 0.29 | 712.92 | G300E | 1409240.62 | 11.06 | G300E | 776306.25 | 6.09
6 | Story1 | B15 | 32 MPa RC Beam (25 cm x 25 cm) | Beam | 32MPa | Concrete Rectangular | 250 | 250 | 625 | 4662.5 | 0.29 | 712.92 | G300E | 1410114.84 | 11.06 | G300E | 776306.25 | 6.09
7 | Story1 | B16 | 32 MPa RC Beam (25 cm x 25 cm) | Beam | 32MPa | Concrete Rectangular | 250 | 250 | 625 | 4662.5 | 0.29 | 712.92 | G300E | 1338720.31 | 10.5 | G300E | 776306.25 | 6.09
8 | Story1 | B17 | 32 MPa RC Beam (25 cm x 25 cm) | Beam | 32MPa | Concrete Rectangular | 250 | 250 | 625 | 4662.5 | 0.29 | 712.92 | G300E | 1828282.81 | 14.35 | G300E | 63745.85 | 0.5
9 | Story1 | B18 | 32 MPa RC Beam (25 cm x 25 cm) | Beam | 32MPa | Concrete Rectangular | 250 | 250 | 625 | 4662.5 | 0.29 | 712.92 | G300E | 1804096.09 | 14.16 | G300E | 42497.23 | 0.33
10 | Story1 | B19 | 32 MPa RC Beam (25 cm x 25 cm) | Beam | 32MPa | Concrete Rectangular | 250 | 250 | 625 | 4662.5 | 0.29 | 712.92 | G300E | 1797393.75 | 14.1 | G300E | 42497.23 | 0.33
11 | Story1 | B2 | 32 MPa RC Beam (25 cm x 25 cm) | Beam | 32MPa | Concrete Rectangular | 250 | 250 | 625 | 4662.5 | 0.29 | 712.92 | G300E | 1409240.62 | 11.06 | G300E | 776306.25 | 6.09
12 | Story1 | B20 | 32 MPa RC Beam (25 cm x 25 cm) | Beam | 32MPa | Concrete Rectangular | 250 | 250 | 625 | 4662.5 | 0.29 | 712.92 | G300E | 1718131.25 | 13.48 | G300E | 42497.23 | 0.33
13 | Story1 | B21 | 32 MPa RC Beam (25 cm x 25 cm) | Beam | 32MPa | Concrete Rectangular | 250 | 250 | 625 | 4662.5 | 0.29 | 712.92 | G300E | 1816917.97 | 14.26 | G300E | 42497.23 | 0.33
14 | Story1 | B22 | 32 MPa RC Beam (25 cm x 25 cm) | Beam | 32MPa | Concrete Rectangular | 250 | 250 | 625 | 4800 | 0.3 | 733.94 | G300E | 1733100 | 13.6 | G300E | 399600 | 3.14
15 | Story1 | B23 | 32 MPa RC Beam (25 cm x 25 cm) | Beam | 32MPa | Concrete Rectangular | 250 | 250 | 625 | 4662.5 | 0.29 | 712.92 | G300E | 1763007.81 | 13.83 | G300E | 42497.23 | 0.33
16 | Story1 | B24 | 32 MPa RC Beam (25 cm x 25 cm) | Beam | 32MPa | Concrete Rectangular | 250 | 250 | 625 | 4800 | 0.3 | 733.94 | G300E | 1734000 | 13.61 | G300E | 399600 | 3.14
17 | Story1 | B25 | 32 MPa RC Beam (25 cm x 25 cm) | Beam | 32MPa | Concrete Rectangular | 250 | 250 | 625 | 4662.5 | 0.29 | 712.92 | G300E | 1816917.97 | 14.26 | G300E | 42497.23 | 0.33
18 | Story1 | B26 | 32 MPa RC Beam (25 cm x 25 cm) | Beam | 32MPa | Concrete Rectangular | 250 | 250 | 625 | 4662.5 | 0.29 | 712.92 | G300E | 1718422.66 | 13.48 | G300E | 42497.23 | 0.33
19 | Story1 | B27 | 32 MPa RC Beam (25 cm x 25 cm) | Beam | 32MPa | Concrete Rectangular | 250 | 250 | 625 | 4662.5 | 0.29 | 712.92 | G300E | 1797393.75 | 14.1 | G300E | 42497.23 | 0.33
20 | Story1 | B28 | 32 MPa RC Beam (25 cm x 25 cm) | Beam | 32MPa | Concrete Rectangular | 250 | 250 | 625 | 4662.5 | 0.29 | 712.92 | G300E | 1804096.09 | 14.16 | G300E | 42497.23 | 0.33
21 | Story1 | B29 | 32 MPa RC Beam (25 cm x 25 cm) | Beam | 32MPa | Concrete Rectangular | 250 | 250 | 625 | 4662.5 | 0.29 | 712.92 | G300E | 1828282.81 | 14.35 | G300E | 63745.85 | 0.5
22 | Story1 | B3 | 32 MPa RC Beam (25 cm x 25 cm) | Beam | 32MPa | Concrete Rectangular | 250 | 250 | 625 | 4662.5 | 0.29 | 712.92 | G300E | 1833819.53 | 14.39 | G300E | 63745.85 | 0.5
23 | Story1 | B30 | 32 MPa RC Beam (25 cm x 25 cm) | Beam | 32MPa | Concrete Rectangular | 250 | 250 | 625 | 4662.5 | 0.29 | 712.92 | G300E | 1338720.31 | 10.5 | G300E | 776306.25 | 6.09
24 | Story1 | B31 | 32 MPa RC Beam (25 cm x 25 cm) | Beam | 32MPa | Concrete Rectangular | 250 | 250 | 625 | 4662.5 | 0.29 | 712.92 | G300E | 1346879.69 | 10.57 | G300E | 776306.25 | 6.09
25 | Story1 | B32 | 32 MPa RC Beam (25 cm x 25 cm) | Beam | 32MPa | Concrete Rectangular | 250 | 250 | 625 | 4662.5 | 0.29 | 712.92 | G300E | 1828574.22 | 14.35 | G300E | 21248.62 | 0.17
26 | Story1 | B33 | 32 MPa RC Beam (25 cm x 25 cm) | Beam | 32MPa | Concrete Rectangular | 250 | 250 | 625 | 4662.5 | 0.29 | 712.92 | G300E | 1813129.69 | 14.23 | G300E | 42497.23 | 0.33
27 | Story1 | B34 | 32 MPa RC Beam (25 cm x 25 cm) | Beam | 32MPa | Concrete Rectangular | 250 | 250 | 625 | 4662.5 | 0.29 | 712.92 | G300E | 1723959.38 | 13.53 | G300E | 21248.62 | 0.17
28 | Story1 | B35 | 32 MPa RC Beam (25 cm x 25 cm) | Beam | 32MPa | Concrete Rectangular | 250 | 250 | 625 | 4662.5 | 0.29 | 712.92 | G300E | 1669757.81 | 13.1 | G300E | 0 | 0
29 | Story1 | B36 | 32 MPa RC Beam (25 cm x 25 cm) | Beam | 32MPa | Concrete Rectangular | 250 | 250 | 625 | 4800 | 0.3 | 733.94 | G300E | 1731000 | 13.58 | G300E | 399600 | 3.14
30 | Story1 | B4 | 32 MPa RC Beam (25 cm x 25 cm) | Beam | 32MPa | Concrete Rectangular | 250 | 250 | 625 | 4662.5 | 0.29 | 712.92 | G300E | 1341925.78 | 10.53 | G300E | 776306.25 | 6.09
31 | Story1 | B40 | 32 MPa RC Beam (25 cm x 25 cm) | Beam | 32MPa | Concrete Rectangular | 250 | 250 | 625 | 4662.5 | 0.29 | 712.92 | G300E | 1680831.25 | 13.19 | G300E | 388153.12 | 3.05
32 | Story1 | B41 | 32 MPa RC Beam (25 cm x 25 cm) | Beam | 32MPa | Concrete Rectangular | 250 | 250 | 625 | 4662.5 | 0.29 | 712.92 | G300E | 1668009.38 | 13.09 | G300E | 0 | 0
33 | Story1 | B42 | 32 MPa RC Beam (25 cm x 25 cm) | Beam | 32MPa | Concrete Rectangular | 250 | 250 | 625 | 4662.5 | 0.29 | 712.92 | G300E | 1724250.78 | 13.53 | G300E | 21248.62 | 0.17
34 | Story1 | B43 | 32 MPa RC Beam (25 cm x 25 cm) | Beam | 32MPa | Concrete Rectangular | 250 | 250 | 625 | 4662.5 | 0.29 | 712.92 | G300E | 1813421.09 | 14.23 | G300E | 42497.23 | 0.33
35 | Story1 | B44 | 32 MPa RC Beam (25 cm x 25 cm) | Beam | 32MPa | Concrete Rectangular | 250 | 250 | 625 | 4662.5 | 0.29 | 712.92 | G300E | 1828574.22 | 14.35 | G300E | 21248.62 | 0.17
36 | Story1 | B45 | 32 MPa RC Beam (25 cm x 25 cm) | Beam | 32MPa | Concrete Rectangular | 250 | 250 | 625 | 4662.5 | 0.29 | 712.92 | G300E | 1346879.69 | 10.57 | G300E | 776306.25 | 6.09
37 | Story1 | B46 | 32 MPa RC Beam (25 cm x 25 cm) | Beam | 32MPa | Concrete Rectangular | 250 | 250 | 625 | 4662.5 | 0.29 | 712.92 | G300E | 1338720.31 | 10.5 | G300E | 776306.25 | 6.09
38 | Story1 | B47 | 32 MPa RC Beam (25 cm x 25 cm) | Beam | 32MPa | Concrete Rectangular | 250 | 250 | 625 | 4662.5 | 0.29 | 712.92 | G300E | 1828574.22 | 14.35 | G300E | 21248.62 | 0.17
39 | Story1 | B48 | 32 MPa RC Beam (25 cm x 25 cm) | Beam | 32MPa | Concrete Rectangular | 250 | 250 | 625 | 4662.5 | 0.29 | 712.92 | G300E | 1804096.09 | 14.16 | G300E | 42497.23 | 0.33
40 | Story1 | B49 | 32 MPa RC Beam (25 cm x 25 cm) | Beam | 32MPa | Concrete Rectangular | 250 | 250 | 625 | 4662.5 | 0.29 | 712.92 | G300E | 1723959.38 | 13.53 | G300E | 21248.62 | 0.17
41 | Story1 | B5 | 32 MPa RC Beam (25 cm x 25 cm) | Beam | 32MPa | Concrete Rectangular | 250 | 250 | 625 | 4662.5 | 0.29 | 712.92 | G300E | 1825951.56 | 14.33 | G300E | 42497.23 | 0.33
42 | Story1 | B50 | 32 MPa RC Beam (25 cm x 25 cm) | Beam | 32MPa | Concrete Rectangular | 250 | 250 | 625 | 4662.5 | 0.29 | 712.92 | G300E | 1718422.66 | 13.48 | G300E | 42497.23 | 0.33
43 | Story1 | B51 | 32 MPa RC Beam (25 cm x 25 cm) | Beam | 32MPa | Concrete Rectangular | 250 | 250 | 625 | 4800 | 0.3 | 733.94 | G300E | 1731000 | 13.58 | G300E | 399600 | 3.14
44 | Story1 | B52 | 32 MPa RC Beam (25 cm x 25 cm) | Beam | 32MPa | Concrete Rectangular | 250 | 250 | 625 | 4662.5 | 0.29 | 712.92 | G300E | 1683745.31 | 13.21 | G300E | 388153.12 | 3.05
45 | Story1 | B54 | 32 MPa RC Beam (25 cm x 25 cm) | Beam | 32MPa | Concrete Rectangular | 250 | 250 | 625 | 4662.5 | 0.29 | 712.92 | G300E | 1641200 | 12.88 | G300E | 388153.12 | 3.05
46 | Story1 | B55 | 32 MPa RC Beam (25 cm x 25 cm) | Beam | 32MPa | Concrete Rectangular | 250 | 250 | 625 | 4662.5 | 0.29 | 712.92 | G300E | 1645862.5 | 12.91 | G300E | 388153.12 | 3.05
47 | Story1 | B56 | 32 MPa RC Beam (25 cm x 25 cm) | Beam | 32MPa | Concrete Rectangular | 250 | 250 | 625 | 4662.5 | 0.29 | 712.92 | G300E | 1676460.16 | 13.15 | G300E | 21248.62 | 0.17
48 | Story1 | B57 | 32 MPa RC Beam (25 cm x 25 cm) | Beam | 32MPa | Concrete Rectangular | 250 | 250 | 625 | 4662.5 | 0.29 | 712.92 | G300E | 1723959.38 | 13.53 | G300E | 21248.62 | 0.17
49 | Story1 | B58 | 32 MPa RC Beam (25 cm x 25 cm) | Beam | 32MPa | Concrete Rectangular | 250 | 250 | 625 | 4662.5 | 0.29 | 712.92 | G300E | 1803804.69 | 14.15 | G300E | 42497.23 | 0.33
50 | Story1 | B59 | 32 MPa RC Beam (25 cm x 25 cm) | Beam | 32MPa | Concrete Rectangular | 250 | 250 | 625 | 4662.5 | 0.29 | 712.92 | G300E | 1828865.62 | 14.35 | G300E | 21248.62 | 0.17
51 | Story1 | B6 | 32 MPa RC Beam (25 cm x 25 cm) | Beam | 32MPa | Concrete Rectangular | 250 | 250 | 625 | 4662.5 | 0.29 | 712.92 | G300E | 1352125 | 10.61 | G300E | 776306.25 | 6.09
52 | Story1 | B60 | 32 MPa RC Beam (25 cm x 25 cm) | Beam | 32MPa | Concrete Rectangular | 250 | 250 | 625 | 4662.5 | 0.29 | 712.92 | G300E | 1338720.31 | 10.5 | G300E | 776306.25 | 6.09
53 | Story1 | B61 | 32 MPa RC Beam (25 cm x 25 cm) | Beam | 32MPa | Concrete Rectangular | 250 | 250 | 625 | 4662.5 | 0.29 | 712.92 | G300E | 1410114.84 | 11.06 | G300E | 776306.25 | 6.09
54 | Story1 | B62 | 32 MPa RC Beam (25 cm x 25 cm) | Beam | 32MPa | Concrete Rectangular | 250 | 250 | 625 | 4662.5 | 0.29 | 712.92 | G300E | 1828282.81 | 14.35 | G300E | 63745.85 | 0.5
55 | Story1 | B63 | 32 MPa RC Beam (25 cm x 25 cm) | Beam | 32MPa | Concrete Rectangular | 250 | 250 | 625 | 4662.5 | 0.29 | 712.92 | G300E | 1833819.53 | 14.39 | G300E | 63745.85 | 0.5
56 | Story1 | B64 | 32 MPa RC Beam (25 cm x 25 cm) | Beam | 32MPa | Concrete Rectangular | 250 | 250 | 625 | 4662.5 | 0.29 | 712.92 | G300E | 1797393.75 | 14.1 | G300E | 42497.23 | 0.33
57 | Story1 | B65 | 32 MPa RC Beam (25 cm x 25 cm) | Beam | 32MPa | Concrete Rectangular | 250 | 250 | 625 | 4662.5 | 0.29 | 712.92 | G300E | 1825951.56 | 14.33 | G300E | 42497.23 | 0.33
58 | Story1 | B66 | 32 MPa RC Beam (25 cm x 25 cm) | Beam | 32MPa | Concrete Rectangular | 250 | 250 | 625 | 4662.5 | 0.29 | 712.92 | G300E | 1816917.97 | 14.26 | G300E | 42497.23 | 0.33
59 | Story1 | B67 | 32 MPa RC Beam (25 cm x 25 cm) | Beam | 32MPa | Concrete Rectangular | 250 | 250 | 625 | 4662.5 | 0.29 | 712.92 | G300E | 1842561.72 | 14.46 | G300E | 42497.23 | 0.33
60 | Story1 | B68 | 32 MPa RC Beam (25 cm x 25 cm) | Beam | 32MPa | Concrete Rectangular | 250 | 250 | 625 | 4662.5 | 0.29 | 712.92 | G300E | 1763007.81 | 13.83 | G300E | 42497.23 | 0.33
61 | Story1 | B69 | 32 MPa RC Beam (25 cm x 25 cm) | Beam | 32MPa | Concrete Rectangular | 250 | 250 | 625 | 4662.5 | 0.29 | 712.92 | G300E | 1841396.09 | 14.45 | G300E | 42497.23 | 0.33
62 | Story1 | B7 | 32 MPa RC Beam (25 cm x 25 cm) | Beam | 32MPa | Concrete Rectangular | 250 | 250 | 625 | 4662.5 | 0.29 | 712.92 | G300E | 1842561.72 | 14.46 | G300E | 42497.23 | 0.33
63 | Story1 | B70 | 32 MPa RC Beam (25 cm x 25 cm) | Beam | 32MPa | Concrete Rectangular | 250 | 250 | 625 | 4662.5 | 0.29 | 712.92 | G300E | 1781657.81 | 13.98 | G300E | 21248.62 | 0.17
64 | Story1 | B71 | 32 MPa RC Beam (25 cm x 25 cm) | Beam | 32MPa | Concrete Rectangular | 250 | 250 | 625 | 4662.5 | 0.29 | 712.92 | G300E | 1824203.12 | 14.31 | G300E | 42497.23 | 0.33
65 | Story1 | B72 | 32 MPa RC Beam (25 cm x 25 cm) | Beam | 32MPa | Concrete Rectangular | 250 | 250 | 625 | 4662.5 | 0.29 | 712.92 | G300E | 1795936.72 | 14.09 | G300E | 42497.23 | 0.33
66 | Story1 | B73 | 32 MPa RC Beam (25 cm x 25 cm) | Beam | 32MPa | Concrete Rectangular | 250 | 250 | 625 | 4662.5 | 0.29 | 712.92 | G300E | 1832653.91 | 14.38 | G300E | 63745.85 | 0.5
67 | Story1 | B74 | 32 MPa RC Beam (25 cm x 25 cm) | Beam | 32MPa | Concrete Rectangular | 250 | 250 | 625 | 4662.5 | 0.29 | 712.92 | G300E | 1828282.81 | 14.35 | G300E | 63745.85 | 0.5
68 | Story1 | B75 | 32 MPa RC Beam (25 cm x 25 cm) | Beam | 32MPa | Concrete Rectangular | 250 | 250 | 625 | 4662.5 | 0.29 | 712.92 | G300E | 1410114.84 | 11.06 | G300E | 776306.25 | 6.09
69 | Story1 | B76 | 32 MPa RC Beam (25 cm x 25 cm) | Beam | 32MPa | Concrete Rectangular | 250 | 250 | 625 | 4662.5 | 0.29 | 712.92 | G300E | 1409240.62 | 11.06 | G300E | 776306.25 | 6.09
70 | Story1 | B77 | 32 MPa RC Beam (25 cm x 25 cm) | Beam | 32MPa | Concrete Rectangular | 250 | 250 | 625 | 4662.5 | 0.29 | 712.92 | G300E | 1341925.78 | 10.53 | G300E | 776306.25 | 6.09
71 | Story1 | B78 | 32 MPa RC Beam (25 cm x 25 cm) | Beam | 32MPa | Concrete Rectangular | 250 | 250 | 625 | 4662.5 | 0.29 | 712.92 | G300E | 1352125 | 10.61 | G300E | 776306.25 | 6.09
72 | Story1 | B79 | 32 MPa RC Beam (25 cm x 25 cm) | Beam | 32MPa | Concrete Rectangular | 250 | 250 | 625 | 4662.5 | 0.29 | 712.92 | G300E | 1345714.06 | 10.56 | G300E | 776306.25 | 6.09
73 | Story1 | B8 | 32 MPa RC Beam (25 cm x 25 cm) | Beam | 32MPa | Concrete Rectangular | 250 | 250 | 625 | 4662.5 | 0.29 | 712.92 | G300E | 1345131.25 | 10.55 | G300E | 776306.25 | 6.09
74 | Story1 | B80 | 32 MPa RC Beam (25 cm x 25 cm) | Beam | 32MPa | Concrete Rectangular | 250 | 250 | 625 | 4662.5 | 0.29 | 712.92 | G300E | 1351833.59 | 10.61 | G300E | 776306.25 | 6.09
75 | Story1 | B81 | 32 MPa RC Beam (25 cm x 25 cm) | Beam | 32MPa | Concrete Rectangular | 250 | 250 | 625 | 4662.5 | 0.29 | 712.92 | G300E | 1341634.38 | 10.53 | G300E | 776306.25 | 6.09
76 | Story1 | B82 | 32 MPa RC Beam (25 cm x 25 cm) | Beam | 32MPa | Concrete Rectangular | 250 | 250 | 625 | 4662.5 | 0.29 | 712.92 | G300E | 1409240.62 | 11.06 | G300E | 776306.25 | 6.09
77 | Story1 | B9 | 32 MPa RC Beam (25 cm x 25 cm) | Beam | 32MPa | Concrete Rectangular | 250 | 250 | 625 | 4662.5 | 0.29 | 712.92 | G300E | 1842561.72 | 14.46 | G300E | 42497.23 | 0.33
78 | Story2 | B1 | 32 MPa RC Beam (25 cm x 25 cm) | Beam | 32MPa | Concrete Rectangular | 250 | 250 | 625 | 4662.5 | 0.29 | 712.92 | G300E | 1462276.56 | 11.47 | G300E | 776306.25 | 6.09
79 | Story2 | B10 | 32 MPa RC Beam (25 cm x 25 cm) | Beam | 32MPa | Concrete Rectangular | 250 | 250 | 625 | 4662.5 | 0.29 | 712.92 | G300E | 1351542.19 | 10.6 | G300E | 776306.25 | 6.09
80 | Story2 | B11 | 32 MPa RC Beam (25 cm x 25 cm) | Beam | 32MPa | Concrete Rectangular | 250 | 250 | 625 | 4662.5 | 0.29 | 712.92 | G300E | 1774955.47 | 13.93 | G300E | 63745.85 | 0.5
81 | Story2 | B12 | 32 MPa RC Beam (25 cm x 25 cm) | Beam | 32MPa | Concrete Rectangular | 250 | 250 | 625 | 4662.5 | 0.29 | 712.92 | G300E | 1345714.06 | 10.56 | G300E | 776306.25 | 6.09
82 | Story2 | B13 | 32 MPa RC Beam (25 cm x 25 cm) | Beam | 32MPa | Concrete Rectangular | 250 | 250 | 625 | 4662.5 | 0.29 | 712.92 | G300E | 1826534.38 | 14.33 | G300E | 63745.85 | 0.5
83 | Story2 | B14 | 32 MPa RC Beam (25 cm x 25 cm) | Beam | 32MPa | Concrete Rectangular | 250 | 250 | 625 | 4662.5 | 0.29 | 712.92 | G300E | 1460528.12 | 11.46 | G300E | 776306.25 | 6.09
84 | Story2 | B15 | 32 MPa RC Beam (25 cm x 25 cm) | Beam | 32MPa | Concrete Rectangular | 250 | 250 | 625 | 4662.5 | 0.29 | 712.92 | G300E | 1462276.56 | 11.47 | G300E | 776306.25 | 6.09
85 | Story2 | B16 | 32 MPa RC Beam (25 cm x 25 cm) | Beam | 32MPa | Concrete Rectangular | 250 | 250 | 625 | 4662.5 | 0.29 | 712.92 | G300E | 1339885.94 | 10.51 | G300E | 776306.25 | 6.09
86 | Story2 | B17 | 32 MPa RC Beam (25 cm x 25 cm) | Beam | 32MPa | Concrete Rectangular | 250 | 250 | 625 | 4662.5 | 0.29 | 712.92 | G300E | 1816043.75 | 14.25 | G300E | 63745.85 | 0.5
87 | Story2 | B18 | 32 MPa RC Beam (25 cm x 25 cm) | Beam | 32MPa | Concrete Rectangular | 250 | 250 | 625 | 4662.5 | 0.29 | 712.92 | G300E | 1795062.5 | 14.08 | G300E | 42497.23 | 0.33
88 | Story2 | B19 | 32 MPa RC Beam (25 cm x 25 cm) | Beam | 32MPa | Concrete Rectangular | 250 | 250 | 625 | 4662.5 | 0.29 | 712.92 | G300E | 1778743.75 | 13.96 | G300E | 42497.23 | 0.33
89 | Story2 | B2 | 32 MPa RC Beam (25 cm x 25 cm) | Beam | 32MPa | Concrete Rectangular | 250 | 250 | 625 | 4662.5 | 0.29 | 712.92 | G300E | 1460528.12 | 11.46 | G300E | 776306.25 | 6.09
90 | Story2 | B20 | 32 MPa RC Beam (25 cm x 25 cm) | Beam | 32MPa | Concrete Rectangular | 250 | 250 | 625 | 4662.5 | 0.29 | 712.92 | G300E | 1716382.81 | 13.47 | G300E | 21248.62 | 0.17
91 | Story2 | B21 | 32 MPa RC Beam (25 cm x 25 cm) | Beam | 32MPa | Concrete Rectangular | 250 | 250 | 625 | 4662.5 | 0.29 | 712.92 | G300E | 1799725 | 14.12 | G300E | 42497.23 | 0.33
92 | Story2 | B22 | 32 MPa RC Beam (25 cm x 25 cm) | Beam | 32MPa | Concrete Rectangular | 250 | 250 | 625 | 4800 | 0.3 | 733.94 | G300E | 1741500 | 13.66 | G300E | 399600 | 3.14
93 | Story2 | B23 | 32 MPa RC Beam (25 cm x 25 cm) | Beam | 32MPa | Concrete Rectangular | 250 | 250 | 625 | 4662.5 | 0.29 | 712.92 | G300E | 1744357.81 | 13.69 | G300E | 624726.92 | 4.9
94 | Story2 | B24 | 32 MPa RC Beam (25 cm x 25 cm) | Beam | 32MPa | Concrete Rectangular | 250 | 250 | 625 | 4800 | 0.3 | 733.94 | G300E | 1741500 | 13.66 | G300E | 399600 | 3.14
95 | Story2 | B25 | 32 MPa RC Beam (25 cm x 25 cm) | Beam | 32MPa | Concrete Rectangular | 250 | 250 | 625 | 4662.5 | 0.29 | 712.92 | G300E | 1799725 | 14.12 | G300E | 42497.23 | 0.33
96 | Story2 | B26 | 32 MPa RC Beam (25 cm x 25 cm) | Beam | 32MPa | Concrete Rectangular | 250 | 250 | 625 | 4662.5 | 0.29 | 712.92 | G300E | 1716382.81 | 13.47 | G300E | 21248.62 | 0.17
97 | Story2 | B27 | 32 MPa RC Beam (25 cm x 25 cm) | Beam | 32MPa | Concrete Rectangular | 250 | 250 | 625 | 4662.5 | 0.29 | 712.92 | G300E | 1778743.75 | 13.96 | G300E | 42497.23 | 0.33
98 | Story2 | B28 | 32 MPa RC Beam (25 cm x 25 cm) | Beam | 32MPa | Concrete Rectangular | 250 | 250 | 625 | 4662.5 | 0.29 | 712.92 | G300E | 1795062.5 | 14.08 | G300E | 42497.23 | 0.33
99 | Story2 | B29 | 32 MPa RC Beam (25 cm x 25 cm) | Beam | 32MPa | Concrete Rectangular | 250 | 250 | 625 | 4662.5 | 0.29 | 712.92 | G300E | 1816043.75 | 14.25 | G300E | 63745.85 | 0.5
100 | Story2 | B3 | 32 MPa RC Beam (25 cm x 25 cm) | Beam | 32MPa | Concrete Rectangular | 250 | 250 | 625 | 4662.5 | 0.29 | 712.92 | G300E | 1826534.38 | 14.33 | G300E | 63745.85 | 0.5
101 | Story2 | B30 | 32 MPa RC Beam (25 cm x 25 cm) | Beam | 32MPa | Concrete Rectangular | 250 | 250 | 625 | 4662.5 | 0.29 | 712.92 | G300E | 1339885.94 | 10.51 | G300E | 776306.25 | 6.09
102 | Story2 | B31 | 32 MPa RC Beam (25 cm x 25 cm) | Beam | 32MPa | Concrete Rectangular | 250 | 250 | 625 | 4662.5 | 0.29 | 712.92 | G300E | 1341051.56 | 10.52 | G300E | 776306.25 | 6.09
103 | Story2 | B32 | 32 MPa RC Beam (25 cm x 25 cm) | Beam | 32MPa | Concrete Rectangular | 250 | 250 | 625 | 4662.5 | 0.29 | 712.92 | G300E | 1781075 | 13.97 | G300E | 42497.23 | 0.33
104 | Story2 | B33 | 32 MPa RC Beam (25 cm x 25 cm) | Beam | 32MPa | Concrete Rectangular | 250 | 250 | 625 | 4662.5 | 0.29 | 712.92 | G300E | 1803804.69 | 14.15 | G300E | 42497.23 | 0.33
105 | Story2 | B34 | 32 MPa RC Beam (25 cm x 25 cm) | Beam | 32MPa | Concrete Rectangular | 250 | 250 | 625 | 4662.5 | 0.29 | 712.92 | G300E | 1735907.03 | 13.62 | G300E | 42497.23 | 0.33
106 | Story2 | B35 | 32 MPa RC Beam (25 cm x 25 cm) | Beam | 32MPa | Concrete Rectangular | 250 | 250 | 625 | 4662.5 | 0.29 | 712.92 | G300E | 1661598.44 | 13.04 | G300E | 0 | 0
107 | Story2 | B36 | 32 MPa RC Beam (25 cm x 25 cm) | Beam | 32MPa | Concrete Rectangular | 250 | 250 | 625 | 4800 | 0.3 | 733.94 | G300E | 1740900 | 13.66 | G300E | 399600 | 3.14
108 | Story2 | B4 | 32 MPa RC Beam (25 cm x 25 cm) | Beam | 32MPa | Concrete Rectangular | 250 | 250 | 625 | 4662.5 | 0.29 | 712.92 | G300E | 1346005.47 | 10.56 | G300E | 776306.25 | 6.09
109 | Story2 | B40 | 32 MPa RC Beam (25 cm x 25 cm) | Beam | 32MPa | Concrete Rectangular | 250 | 250 | 625 | 4662.5 | 0.29 | 712.92 | G300E | 1691030.47 | 13.27 | G300E | 388153.12 | 3.05
110 | Story2 | B41 | 32 MPa RC Beam (25 cm x 25 cm) | Beam | 32MPa | Concrete Rectangular | 250 | 250 | 625 | 4662.5 | 0.29 | 712.92 | G300E | 1660432.81 | 13.03 | G300E | 0 | 0
111 | Story2 | B42 | 32 MPa RC Beam (25 cm x 25 cm) | Beam | 32MPa | Concrete Rectangular | 250 | 250 | 625 | 4662.5 | 0.29 | 712.92 | G300E | 1735907.03 | 13.62 | G300E | 42497.23 | 0.33
112 | Story2 | B43 | 32 MPa RC Beam (25 cm x 25 cm) | Beam | 32MPa | Concrete Rectangular | 250 | 250 | 625 | 4662.5 | 0.29 | 712.92 | G300E | 1804096.09 | 14.16 | G300E | 42497.23 | 0.33
113 | Story2 | B44 | 32 MPa RC Beam (25 cm x 25 cm) | Beam | 32MPa | Concrete Rectangular | 250 | 250 | 625 | 4662.5 | 0.29 | 712.92 | G300E | 1781075 | 13.97 | G300E | 42497.23 | 0.33
114 | Story2 | B45 | 32 MPa RC Beam (25 cm x 25 cm) | Beam | 32MPa | Concrete Rectangular | 250 | 250 | 625 | 4662.5 | 0.29 | 712.92 | G300E | 1341051.56 | 10.52 | G300E | 776306.25 | 6.09
115 | Story2 | B46 | 32 MPa RC Beam (25 cm x 25 cm) | Beam | 32MPa | Concrete Rectangular | 250 | 250 | 625 | 4662.5 | 0.29 | 712.92 | G300E | 1339885.94 | 10.51 | G300E | 776306.25 | 6.09
116 | Story2 | B47 | 32 MPa RC Beam (25 cm x 25 cm) | Beam | 32MPa | Concrete Rectangular | 250 | 250 | 625 | 4662.5 | 0.29 | 712.92 | G300E | 1781075 | 13.97 | G300E | 42497.23 | 0.33
117 | Story2 | B48 | 32 MPa RC Beam (25 cm x 25 cm) | Beam | 32MPa | Concrete Rectangular | 250 | 250 | 625 | 4662.5 | 0.29 | 712.92 | G300E | 1795062.5 | 14.08 | G300E | 42497.23 | 0.33
118 | Story2 | B49 | 32 MPa RC Beam (25 cm x 25 cm) | Beam | 32MPa | Concrete Rectangular | 250 | 250 | 625 | 4662.5 | 0.29 | 712.92 | G300E | 1735907.03 | 13.62 | G300E | 42497.23 | 0.33
119 | Story2 | B5 | 32 MPa RC Beam (25 cm x 25 cm) | Beam | 32MPa | Concrete Rectangular | 250 | 250 | 625 | 4662.5 | 0.29 | 712.92 | G300E | 1774955.47 | 13.93 | G300E | 63745.85 | 0.5
120 | Story2 | B50 | 32 MPa RC Beam (25 cm x 25 cm) | Beam | 32MPa | Concrete Rectangular | 250 | 250 | 625 | 4662.5 | 0.29 | 712.92 | G300E | 1716382.81 | 13.47 | G300E | 21248.62 | 0.17
121 | Story2 | B51 | 32 MPa RC Beam (25 cm x 25 cm) | Beam | 32MPa | Concrete Rectangular | 250 | 250 | 625 | 4800 | 0.3 | 733.94 | G300E | 1740900 | 13.66 | G300E | 399600 | 3.14
122 | Story2 | B52 | 32 MPa RC Beam (25 cm x 25 cm) | Beam | 32MPa | Concrete Rectangular | 250 | 250 | 625 | 4662.5 | 0.29 | 712.92 | G300E | 1691613.28 | 13.27 | G300E | 388153.12 | 3.05
123 | Story2 | B54 | 32 MPa RC Beam (25 cm x 25 cm) | Beam | 32MPa | Concrete Rectangular | 250 | 250 | 625 | 4662.5 | 0.29 | 712.92 | G300E | 1700938.28 | 13.35 | G300E | 388153.12 | 3.05
124 | Story2 | B55 | 32 MPa RC Beam (25 cm x 25 cm) | Beam | 32MPa | Concrete Rectangular | 250 | 250 | 625 | 4662.5 | 0.29 | 712.92 | G300E | 1708514.84 | 13.41 | G300E | 388153.12 | 3.05
125 | Story2 | B56 | 32 MPa RC Beam (25 cm x 25 cm) | Beam | 32MPa | Concrete Rectangular | 250 | 250 | 625 | 4662.5 | 0.29 | 712.92 | G300E | 1675003.12 | 13.14 | G300E | 21248.62 | 0.17
126 | Story2 | B57 | 32 MPa RC Beam (25 cm x 25 cm) | Beam | 32MPa | Concrete Rectangular | 250 | 250 | 625 | 4662.5 | 0.29 | 712.92 | G300E | 1735907.03 | 13.62 | G300E | 42497.23 | 0.33
127 | Story2 | B58 | 32 MPa RC Beam (25 cm x 25 cm) | Beam | 32MPa | Concrete Rectangular | 250 | 250 | 625 | 4662.5 | 0.29 | 712.92 | G300E | 1794771.09 | 14.08 | G300E | 42497.23 | 0.33
128 | Story2 | B59 | 32 MPa RC Beam (25 cm x 25 cm) | Beam | 32MPa | Concrete Rectangular | 250 | 250 | 625 | 4662.5 | 0.29 | 712.92 | G300E | 1781366.41 | 13.98 | G300E | 63745.85 | 0.5
129 | Story2 | B6 | 32 MPa RC Beam (25 cm x 25 cm) | Beam | 32MPa | Concrete Rectangular | 250 | 250 | 625 | 4662.5 | 0.29 | 712.92 | G300E | 1351542.19 | 10.6 | G300E | 776306.25 | 6.09
130 | Story2 | B60 | 32 MPa RC Beam (25 cm x 25 cm) | Beam | 32MPa | Concrete Rectangular | 250 | 250 | 625 | 4662.5 | 0.29 | 712.92 | G300E | 1339885.94 | 10.51 | G300E | 776306.25 | 6.09
131 | Story2 | B61 | 32 MPa RC Beam (25 cm x 25 cm) | Beam | 32MPa | Concrete Rectangular | 250 | 250 | 625 | 4662.5 | 0.29 | 712.92 | G300E | 1462276.56 | 11.47 | G300E | 776306.25 | 6.09
132 | Story2 | B62 | 32 MPa RC Beam (25 cm x 25 cm) | Beam | 32MPa | Concrete Rectangular | 250 | 250 | 625 | 4662.5 | 0.29 | 712.92 | G300E | 1816043.75 | 14.25 | G300E | 63745.85 | 0.5
133 | Story2 | B63 | 32 MPa RC Beam (25 cm x 25 cm) | Beam | 32MPa | Concrete Rectangular | 250 | 250 | 625 | 4662.5 | 0.29 | 712.92 | G300E | 1826534.38 | 14.33 | G300E | 63745.85 | 0.5
134 | Story2 | B64 | 32 MPa RC Beam (25 cm x 25 cm) | Beam | 32MPa | Concrete Rectangular | 250 | 250 | 625 | 4662.5 | 0.29 | 712.92 | G300E | 1778743.75 | 13.96 | G300E | 42497.23 | 0.33
135 | Story2 | B65 | 32 MPa RC Beam (25 cm x 25 cm) | Beam | 32MPa | Concrete Rectangular | 250 | 250 | 625 | 4662.5 | 0.29 | 712.92 | G300E | 1774955.47 | 13.93 | G300E | 63745.85 | 0.5
136 | Story2 | B66 | 32 MPa RC Beam (25 cm x 25 cm) | Beam | 32MPa | Concrete Rectangular | 250 | 250 | 625 | 4662.5 | 0.29 | 712.92 | G300E | 1799725 | 14.12 | G300E | 42497.23 | 0.33
137 | Story2 | B67 | 32 MPa RC Beam (25 cm x 25 cm) | Beam | 32MPa | Concrete Rectangular | 250 | 250 | 625 | 4662.5 | 0.29 | 712.92 | G300E | 1795645.31 | 14.09 | G300E | 63745.85 | 0.5
138 | Story2 | B68 | 32 MPa RC Beam (25 cm x 25 cm) | Beam | 32MPa | Concrete Rectangular | 250 | 250 | 625 | 4662.5 | 0.29 | 712.92 | G300E | 1743483.59 | 13.68 | G300E | 624726.92 | 4.9
139 | Story2 | B69 | 32 MPa RC Beam (25 cm x 25 cm) | Beam | 32MPa | Concrete Rectangular | 250 | 250 | 625 | 4662.5 | 0.29 | 712.92 | G300E | 1794771.09 | 14.08 | G300E | 63745.85 | 0.5
140 | Story2 | B7 | 32 MPa RC Beam (25 cm x 25 cm) | Beam | 32MPa | Concrete Rectangular | 250 | 250 | 625 | 4662.5 | 0.29 | 712.92 | G300E | 1795353.91 | 14.09 | G300E | 63745.85 | 0.5
141 | Story2 | B70 | 32 MPa RC Beam (25 cm x 25 cm) | Beam | 32MPa | Concrete Rectangular | 250 | 250 | 625 | 4662.5 | 0.29 | 712.92 | G300E | 1765630.47 | 13.85 | G300E | 21248.62 | 0.17
142 | Story2 | B71 | 32 MPa RC Beam (25 cm x 25 cm) | Beam | 32MPa | Concrete Rectangular | 250 | 250 | 625 | 4662.5 | 0.29 | 712.92 | G300E | 1772915.62 | 13.91 | G300E | 63745.85 | 0.5
143 | Story2 | B72 | 32 MPa RC Beam (25 cm x 25 cm) | Beam | 32MPa | Concrete Rectangular | 250 | 250 | 625 | 4662.5 | 0.29 | 712.92 | G300E | 1777578.12 | 13.95 | G300E | 42497.23 | 0.33
144 | Story2 | B73 | 32 MPa RC Beam (25 cm x 25 cm) | Beam | 32MPa | Concrete Rectangular | 250 | 250 | 625 | 4662.5 | 0.29 | 712.92 | G300E | 1826242.97 | 14.33 | G300E | 63745.85 | 0.5
145 | Story2 | B74 | 32 MPa RC Beam (25 cm x 25 cm) | Beam | 32MPa | Concrete Rectangular | 250 | 250 | 625 | 4662.5 | 0.29 | 712.92 | G300E | 1816335.16 | 14.25 | G300E | 63745.85 | 0.5
146 | Story2 | B75 | 32 MPa RC Beam (25 cm x 25 cm) | Beam | 32MPa | Concrete Rectangular | 250 | 250 | 625 | 4662.5 | 0.29 | 712.92 | G300E | 1462276.56 | 11.47 | G300E | 776306.25 | 6.09
147 | Story2 | B76 | 32 MPa RC Beam (25 cm x 25 cm) | Beam | 32MPa | Concrete Rectangular | 250 | 250 | 625 | 4662.5 | 0.29 | 712.92 | G300E | 1460528.12 | 11.46 | G300E | 776306.25 | 6.09
148 | Story2 | B77 | 32 MPa RC Beam (25 cm x 25 cm) | Beam | 32MPa | Concrete Rectangular | 250 | 250 | 625 | 4662.5 | 0.29 | 712.92 | G300E | 1346005.47 | 10.56 | G300E | 776306.25 | 6.09
149 | Story2 | B78 | 32 MPa RC Beam (25 cm x 25 cm) | Beam | 32MPa | Concrete Rectangular | 250 | 250 | 625 | 4662.5 | 0.29 | 712.92 | G300E | 1351542.19 | 10.6 | G300E | 776306.25 | 6.09
150 | Story2 | B79 | 32 MPa RC Beam (25 cm x 25 cm) | Beam | 32MPa | Concrete Rectangular | 250 | 250 | 625 | 4662.5 | 0.29 | 712.92 | G300E | 1341925.78 | 10.53 | G300E | 776306.25 | 6.09
151 | Story2 | B8 | 32 MPa RC Beam (25 cm x 25 cm) | Beam | 32MPa | Concrete Rectangular | 250 | 250 | 625 | 4662.5 | 0.29 | 712.92 | G300E | 1341925.78 | 10.53 | G300E | 776306.25 | 6.09
152 | Story2 | B80 | 32 MPa RC Beam (25 cm x 25 cm) | Beam | 32MPa | Concrete Rectangular | 250 | 250 | 625 | 4662.5 | 0.29 | 712.92 | G300E | 1351250.78 | 10.6 | G300E | 776306.25 | 6.09
153 | Story2 | B81 | 32 MPa RC Beam (25 cm x 25 cm) | Beam | 32MPa | Concrete Rectangular | 250 | 250 | 625 | 4662.5 | 0.29 | 712.92 | G300E | 1345714.06 | 10.56 | G300E | 776306.25 | 6.09
154 | Story2 | B82 | 32 MPa RC Beam (25 cm x 25 cm) | Beam | 32MPa | Concrete Rectangular | 250 | 250 | 625 | 4662.5 | 0.29 | 712.92 | G300E | 1460819.53 | 11.46 | G300E | 776306.25 | 6.09
155 | Story2 | B9 | 32 MPa RC Beam (25 cm x 25 cm) | Beam | 32MPa | Concrete Rectangular | 250 | 250 | 625 | 4662.5 | 0.29 | 712.92 | G300E | 1795353.91 | 14.09 | G300E | 63745.85 | 0.5
156 | Story3 | B1 | 32 MPa RC Beam (25 cm x 25 cm) | Beam | 32MPa | Concrete Rectangular | 250 | 250 | 625 | 4675 | 0.29 | 714.83 | G300E | 1436101.56 | 11.27 | G300E | 778387.5 | 6.11
157 | Story3 | B10 | 32 MPa RC Beam (25 cm x 25 cm) | Beam | 32MPa | Concrete Rectangular | 250 | 250 | 625 | 4675 | 0.29 | 714.83 | G300E | 1374450 | 10.78 | G300E | 778387.5 | 6.11
158 | Story3 | B11 | 32 MPa RC Beam (25 cm x 25 cm) | Beam | 32MPa | Concrete Rectangular | 250 | 250 | 625 | 4675 | 0.29 | 714.83 | G300E | 1789356.25 | 14.04 | G300E | 63916.75 | 0.5
159 | Story3 | B12 | 32 MPa RC Beam (25 cm x 25 cm) | Beam | 32MPa | Concrete Rectangular | 250 | 250 | 625 | 4675 | 0.29 | 714.83 | G300E | 1371528.12 | 10.76 | G300E | 778387.5 | 6.11
160 | Story3 | B13 | 32 MPa RC Beam (25 cm x 25 cm) | Beam | 32MPa | Concrete Rectangular | 250 | 250 | 625 | 4675 | 0.29 | 714.83 | G300E | 1849839.06 | 14.51 | G300E | 63916.75 | 0.5
161 | Story3 | B14 | 32 MPa RC Beam (25 cm x 25 cm) | Beam | 32MPa | Concrete Rectangular | 250 | 250 | 625 | 4675 | 0.29 | 714.83 | G300E | 1433764.06 | 11.25 | G300E | 778387.5 | 6.11
162 | Story3 | B15 | 32 MPa RC Beam (25 cm x 25 cm) | Beam | 32MPa | Concrete Rectangular | 250 | 250 | 625 | 4675 | 0.29 | 714.83 | G300E | 1436101.56 | 11.27 | G300E | 778387.5 | 6.11
163 | Story3 | B16 | 32 MPa RC Beam (25 cm x 25 cm) | Beam | 32MPa | Concrete Rectangular | 250 | 250 | 625 | 4675 | 0.29 | 714.83 | G300E | 1360425 | 10.67 | G300E | 778387.5 | 6.11
164 | Story3 | B17 | 32 MPa RC Beam (25 cm x 25 cm) | Beam | 32MPa | Concrete Rectangular | 250 | 250 | 625 | 4675 | 0.29 | 714.83 | G300E | 1834060.94 | 14.39 | G300E | 63916.75 | 0.5
165 | Story3 | B18 | 32 MPa RC Beam (25 cm x 25 cm) | Beam | 32MPa | Concrete Rectangular | 250 | 250 | 625 | 4675 | 0.29 | 714.83 | G300E | 1825295.31 | 14.32 | G300E | 42611.16 | 0.33
166 | Story3 | B19 | 32 MPa RC Beam (25 cm x 25 cm) | Beam | 32MPa | Concrete Rectangular | 250 | 250 | 625 | 4675 | 0.29 | 714.83 | G300E | 1797245.31 | 14.1 | G300E | 42611.16 | 0.33
167 | Story3 | B2 | 32 MPa RC Beam (25 cm x 25 cm) | Beam | 32MPa | Concrete Rectangular | 250 | 250 | 625 | 4675 | 0.29 | 714.83 | G300E | 1433764.06 | 11.25 | G300E | 778387.5 | 6.11
168 | Story3 | B20 | 32 MPa RC Beam (25 cm x 25 cm) | Beam | 32MPa | Concrete Rectangular | 250 | 250 | 625 | 4675 | 0.29 | 714.83 | G300E | 1730334.38 | 13.58 | G300E | 21305.58 | 0.17
169 | Story3 | B21 | 32 MPa RC Beam (25 cm x 25 cm) | Beam | 32MPa | Concrete Rectangular | 250 | 250 | 625 | 4675 | 0.29 | 714.83 | G300E | 1821204.69 | 14.29 | G300E | 42611.16 | 0.33
170 | Story3 | B22 | 32 MPa RC Beam (25 cm x 25 cm) | Beam | 32MPa | Concrete Rectangular | 250 | 250 | 625 | 4800 | 0.3 | 733.94 | G300E | 1758300 | 13.8 | G300E | 399600 | 3.14
171 | Story3 | B23 | 32 MPa RC Beam (25 cm x 25 cm) | Beam | 32MPa | Concrete Rectangular | 250 | 250 | 625 | 4675 | 0.29 | 714.83 | G300E | 1772409.38 | 13.91 | G300E | 626401.79 | 4.91
172 | Story3 | B24 | 32 MPa RC Beam (25 cm x 25 cm) | Beam | 32MPa | Concrete Rectangular | 250 | 250 | 625 | 4800 | 0.3 | 733.94 | G300E | 1758600 | 13.8 | G300E | 399600 | 3.14
173 | Story3 | B25 | 32 MPa RC Beam (25 cm x 25 cm) | Beam | 32MPa | Concrete Rectangular | 250 | 250 | 625 | 4675 | 0.29 | 714.83 | G300E | 1821204.69 | 14.29 | G300E | 42611.16 | 0.33
174 | Story3 | B26 | 32 MPa RC Beam (25 cm x 25 cm) | Beam | 32MPa | Concrete Rectangular | 250 | 250 | 625 | 4675 | 0.29 | 714.83 | G300E | 1730334.38 | 13.58 | G300E | 21305.58 | 0.17
175 | Story3 | B27 | 32 MPa RC Beam (25 cm x 25 cm) | Beam | 32MPa | Concrete Rectangular | 250 | 250 | 625 | 4675 | 0.29 | 714.83 | G300E | 1797245.31 | 14.1 | G300E | 42611.16 | 0.33
176 | Story3 | B28 | 32 MPa RC Beam (25 cm x 25 cm) | Beam | 32MPa | Concrete Rectangular | 250 | 250 | 625 | 4675 | 0.29 | 714.83 | G300E | 1825295.31 | 14.32 | G300E | 42611.16 | 0.33
177 | Story3 | B29 | 32 MPa RC Beam (25 cm x 25 cm) | Beam | 32MPa | Concrete Rectangular | 250 | 250 | 625 | 4675 | 0.29 | 714.83 | G300E | 1834060.94 | 14.39 | G300E | 63916.75 | 0.5
178 | Story3 | B3 | 32 MPa RC Beam (25 cm x 25 cm) | Beam | 32MPa | Concrete Rectangular | 250 | 250 | 625 | 4675 | 0.29 | 714.83 | G300E | 1849839.06 | 14.51 | G300E | 63916.75 | 0.5
179 | Story3 | B30 | 32 MPa RC Beam (25 cm x 25 cm) | Beam | 32MPa | Concrete Rectangular | 250 | 250 | 625 | 4675 | 0.29 | 714.83 | G300E | 1360425 | 10.67 | G300E | 778387.5 | 6.11
180 | Story3 | B31 | 32 MPa RC Beam (25 cm x 25 cm) | Beam | 32MPa | Concrete Rectangular | 250 | 250 | 625 | 4675 | 0.29 | 714.83 | G300E | 1356918.75 | 10.65 | G300E | 778387.5 | 6.11
181 | Story3 | B32 | 32 MPa RC Beam (25 cm x 25 cm) | Beam | 32MPa | Concrete Rectangular | 250 | 250 | 625 | 4675 | 0.29 | 714.83 | G300E | 1857728.12 | 14.58 | G300E | 21305.58 | 0.17
182 | Story3 | B33 | 32 MPa RC Beam (25 cm x 25 cm) | Beam | 32MPa | Concrete Rectangular | 250 | 250 | 625 | 4675 | 0.29 | 714.83 | G300E | 1833184.38 | 14.38 | G300E | 42611.16 | 0.33
183 | Story3 | B34 | 32 MPa RC Beam (25 cm x 25 cm) | Beam | 32MPa | Concrete Rectangular | 250 | 250 | 625 | 4675 | 0.29 | 714.83 | G300E | 1765104.69 | 13.85 | G300E | 42611.16 | 0.33
184 | Story3 | B35 | 32 MPa RC Beam (25 cm x 25 cm) | Beam | 32MPa | Concrete Rectangular | 250 | 250 | 625 | 4675 | 0.29 | 714.83 | G300E | 1673065.62 | 13.13 | G300E | 0 | 0
185 | Story3 | B36 | 32 MPa RC Beam (25 cm x 25 cm) | Beam | 32MPa | Concrete Rectangular | 250 | 250 | 625 | 4800 | 0.3 | 733.94 | G300E | 1753500 | 13.76 | G300E | 399600 | 3.14
186 | Story3 | B4 | 32 MPa RC Beam (25 cm x 25 cm) | Beam | 32MPa | Concrete Rectangular | 250 | 250 | 625 | 4675 | 0.29 | 714.83 | G300E | 1371528.12 | 10.76 | G300E | 778387.5 | 6.11
187 | Story3 | B40 | 32 MPa RC Beam (25 cm x 25 cm) | Beam | 32MPa | Concrete Rectangular | 250 | 250 | 625 | 4675 | 0.29 | 714.83 | G300E | 1707835.94 | 13.4 | G300E | 389193.75 | 3.05
188 | Story3 | B41 | 32 MPa RC Beam (25 cm x 25 cm) | Beam | 32MPa | Concrete Rectangular | 250 | 250 | 625 | 4675 | 0.29 | 714.83 | G300E | 1672481.25 | 13.12 | G300E | 0 | 0
189 | Story3 | B42 | 32 MPa RC Beam (25 cm x 25 cm) | Beam | 32MPa | Concrete Rectangular | 250 | 250 | 625 | 4675 | 0.29 | 714.83 | G300E | 1765104.69 | 13.85 | G300E | 42611.16 | 0.33
190 | Story3 | B43 | 32 MPa RC Beam (25 cm x 25 cm) | Beam | 32MPa | Concrete Rectangular | 250 | 250 | 625 | 4675 | 0.29 | 714.83 | G300E | 1833184.38 | 14.38 | G300E | 42611.16 | 0.33
191 | Story3 | B44 | 32 MPa RC Beam (25 cm x 25 cm) | Beam | 32MPa | Concrete Rectangular | 250 | 250 | 625 | 4675 | 0.29 | 714.83 | G300E | 1857728.12 | 14.58 | G300E | 21305.58 | 0.17
192 | Story3 | B45 | 32 MPa RC Beam (25 cm x 25 cm) | Beam | 32MPa | Concrete Rectangular | 250 | 250 | 625 | 4675 | 0.29 | 714.83 | G300E | 1356918.75 | 10.65 | G300E | 778387.5 | 6.11
193 | Story3 | B46 | 32 MPa RC Beam (25 cm x 25 cm) | Beam | 32MPa | Concrete Rectangular | 250 | 250 | 625 | 4675 | 0.29 | 714.83 | G300E | 1360425 | 10.67 | G300E | 778387.5 | 6.11
194 | Story3 | B47 | 32 MPa RC Beam (25 cm x 25 cm) | Beam | 32MPa | Concrete Rectangular | 250 | 250 | 625 | 4675 | 0.29 | 714.83 | G300E | 1857728.12 | 14.58 | G300E | 21305.58 | 0.17
195 | Story3 | B48 | 32 MPa RC Beam (25 cm x 25 cm) | Beam | 32MPa | Concrete Rectangular | 250 | 250 | 625 | 4675 | 0.29 | 714.83 | G300E | 1825295.31 | 14.32 | G300E | 42611.16 | 0.33
196 | Story3 | B49 | 32 MPa RC Beam (25 cm x 25 cm) | Beam | 32MPa | Concrete Rectangular | 250 | 250 | 625 | 4675 | 0.29 | 714.83 | G300E | 1765104.69 | 13.85 | G300E | 42611.16 | 0.33
197 | Story3 | B5 | 32 MPa RC Beam (25 cm x 25 cm) | Beam | 32MPa | Concrete Rectangular | 250 | 250 | 625 | 4675 | 0.29 | 714.83 | G300E | 1789356.25 | 14.04 | G300E | 63916.75 | 0.5
198 | Story3 | B50 | 32 MPa RC Beam (25 cm x 25 cm) | Beam | 32MPa | Concrete Rectangular | 250 | 250 | 625 | 4675 | 0.29 | 714.83 | G300E | 1730334.38 | 13.58 | G300E | 21305.58 | 0.17
199 | Story3 | B51 | 32 MPa RC Beam (25 cm x 25 cm) | Beam | 32MPa | Concrete Rectangular | 250 | 250 | 625 | 4800 | 0.3 | 733.94 | G300E | 1753800 | 13.76 | G300E | 399600 | 3.14
200 | Story3 | B52 | 32 MPa RC Beam (25 cm x 25 cm) | Beam | 32MPa | Concrete Rectangular | 250 | 250 | 625 | 4675 | 0.29 | 714.83 | G300E | 1712510.94 | 13.44 | G300E | 389193.75 | 3.05
201 | Story3 | B54 | 32 MPa RC Beam (25 cm x 25 cm) | Beam | 32MPa | Concrete Rectangular | 250 | 250 | 625 | 4675 | 0.29 | 714.83 | G300E | 1722737.5 | 13.52 | G300E | 389193.75 | 3.05
202 | Story3 | B55 | 32 MPa RC Beam (25 cm x 25 cm) | Beam | 32MPa | Concrete Rectangular | 250 | 250 | 625 | 4675 | 0.29 | 714.83 | G300E | 1725951.56 | 13.54 | G300E | 389193.75 | 3.05
203 | Story3 | B56 | 32 MPa RC Beam (25 cm x 25 cm) | Beam | 32MPa | Concrete Rectangular | 250 | 250 | 625 | 4675 | 0.29 | 714.83 | G300E | 1689135.94 | 13.25 | G300E | 21305.58 | 0.17
204 | Story3 | B57 | 32 MPa RC Beam (25 cm x 25 cm) | Beam | 32MPa | Concrete Rectangular | 250 | 250 | 625 | 4675 | 0.29 | 714.83 | G300E | 1764812.5 | 13.85 | G300E | 42611.16 | 0.33
205 | Story3 | B58 | 32 MPa RC Beam (25 cm x 25 cm) | Beam | 32MPa | Concrete Rectangular | 250 | 250 | 625 | 4675 | 0.29 | 714.83 | G300E | 1825003.12 | 14.32 | G300E | 42611.16 | 0.33
206 | Story3 | B59 | 32 MPa RC Beam (25 cm x 25 cm) | Beam | 32MPa | Concrete Rectangular | 250 | 250 | 625 | 4675 | 0.29 | 714.83 | G300E | 1857728.12 | 14.58 | G300E | 21305.58 | 0.17
207 | Story3 | B6 | 32 MPa RC Beam (25 cm x 25 cm) | Beam | 32MPa | Concrete Rectangular | 250 | 250 | 625 | 4675 | 0.29 | 714.83 | G300E | 1374450 | 10.78 | G300E | 778387.5 | 6.11
208 | Story3 | B60 | 32 MPa RC Beam (25 cm x 25 cm) | Beam | 32MPa | Concrete Rectangular | 250 | 250 | 625 | 4675 | 0.29 | 714.83 | G300E | 1360717.19 | 10.68 | G300E | 778387.5 | 6.11
209 | Story3 | B61 | 32 MPa RC Beam (25 cm x 25 cm) | Beam | 32MPa | Concrete Rectangular | 250 | 250 | 625 | 4675 | 0.29 | 714.83 | G300E | 1436101.56 | 11.27 | G300E | 778387.5 | 6.11
210 | Story3 | B62 | 32 MPa RC Beam (25 cm x 25 cm) | Beam | 32MPa | Concrete Rectangular | 250 | 250 | 625 | 4675 | 0.29 | 714.83 | G300E | 1834060.94 | 14.39 | G300E | 63916.75 | 0.5
211 | Story3 | B63 | 32 MPa RC Beam (25 cm x 25 cm) | Beam | 32MPa | Concrete Rectangular | 250 | 250 | 625 | 4675 | 0.29 | 714.83 | G300E | 1849839.06 | 14.51 | G300E | 63916.75 | 0.5
212 | Story3 | B64 | 32 MPa RC Beam (25 cm x 25 cm) | Beam | 32MPa | Concrete Rectangular | 250 | 250 | 625 | 4675 | 0.29 | 714.83 | G300E | 1797245.31 | 14.1 | G300E | 42611.16 | 0.33
213 | Story3 | B65 | 32 MPa RC Beam (25 cm x 25 cm) | Beam | 32MPa | Concrete Rectangular | 250 | 250 | 625 | 4675 | 0.29 | 714.83 | G300E | 1789356.25 | 14.04 | G300E | 63916.75 | 0.5
214 | Story3 | B66 | 32 MPa RC Beam (25 cm x 25 cm) | Beam | 32MPa | Concrete Rectangular | 250 | 250 | 625 | 4675 | 0.29 | 714.83 | G300E | 1821204.69 | 14.29 | G300E | 42611.16 | 0.33
215 | Story3 | B67 | 32 MPa RC Beam (25 cm x 25 cm) | Beam | 32MPa | Concrete Rectangular | 250 | 250 | 625 | 4675 | 0.29 | 714.83 | G300E | 1875551.56 | 14.72 | G300E | 42611.16 | 0.33
216 | Story3 | B68 | 32 MPa RC Beam (25 cm x 25 cm) | Beam | 32MPa | Concrete Rectangular | 250 | 250 | 625 | 4675 | 0.29 | 714.83 | G300E | 1771532.81 | 13.9 | G300E | 626401.79 | 4.91
217 | Story3 | B69 | 32 MPa RC Beam (25 cm x 25 cm) | Beam | 32MPa | Concrete Rectangular | 250 | 250 | 625 | 4675 | 0.29 | 714.83 | G300E | 1874090.62 | 14.7 | G300E | 42611.16 | 0.33
218 | Story3 | B7 | 32 MPa RC Beam (25 cm x 25 cm) | Beam | 32MPa | Concrete Rectangular | 250 | 250 | 625 | 4675 | 0.29 | 714.83 | G300E | 1875551.56 | 14.72 | G300E | 42611.16 | 0.33
219 | Story3 | B70 | 32 MPa RC Beam (25 cm x 25 cm) | Beam | 32MPa | Concrete Rectangular | 250 | 250 | 625 | 4675 | 0.29 | 714.83 | G300E | 1785850 | 14.01 | G300E | 21305.58 | 0.17
220 | Story3 | B71 | 32 MPa RC Beam (25 cm x 25 cm) | Beam | 32MPa | Concrete Rectangular | 250 | 250 | 625 | 4675 | 0.29 | 714.83 | G300E | 1787603.12 | 14.03 | G300E | 63916.75 | 0.5
221 | Story3 | B72 | 32 MPa RC Beam (25 cm x 25 cm) | Beam | 32MPa | Concrete Rectangular | 250 | 250 | 625 | 4675 | 0.29 | 714.83 | G300E | 1796660.94 | 14.1 | G300E | 42611.16 | 0.33
222 | Story3 | B73 | 32 MPa RC Beam (25 cm x 25 cm) | Beam | 32MPa | Concrete Rectangular | 250 | 250 | 625 | 4675 | 0.29 | 714.83 | G300E | 1849254.69 | 14.51 | G300E | 63916.75 | 0.5
223 | Story3 | B74 | 32 MPa RC Beam (25 cm x 25 cm) | Beam | 32MPa | Concrete Rectangular | 250 | 250 | 625 | 4675 | 0.29 | 714.83 | G300E | 1833768.75 | 14.39 | G300E | 63916.75 | 0.5
224 | Story3 | B75 | 32 MPa RC Beam (25 cm x 25 cm) | Beam | 32MPa | Concrete Rectangular | 250 | 250 | 625 | 4675 | 0.29 | 714.83 | G300E | 1436101.56 | 11.27 | G300E | 778387.5 | 6.11
225 | Story3 | B76 | 32 MPa RC Beam (25 cm x 25 cm) | Beam | 32MPa | Concrete Rectangular | 250 | 250 | 625 | 4675 | 0.29 | 714.83 | G300E | 1433764.06 | 11.25 | G300E | 778387.5 | 6.11
226 | Story3 | B77 | 32 MPa RC Beam (25 cm x 25 cm) | Beam | 32MPa | Concrete Rectangular | 250 | 250 | 625 | 4675 | 0.29 | 714.83 | G300E | 1371528.12 | 10.76 | G300E | 778387.5 | 6.11
227 | Story3 | B78 | 32 MPa RC Beam (25 cm x 25 cm) | Beam | 32MPa | Concrete Rectangular | 250 | 250 | 625 | 4675 | 0.29 | 714.83 | G300E | 1374450 | 10.78 | G300E | 778387.5 | 6.11
228 | Story3 | B79 | 32 MPa RC Beam (25 cm x 25 cm) | Beam | 32MPa | Concrete Rectangular | 250 | 250 | 625 | 4675 | 0.29 | 714.83 | G300E | 1358087.5 | 10.66 | G300E | 778387.5 | 6.11
229 | Story3 | B8 | 32 MPa RC Beam (25 cm x 25 cm) | Beam | 32MPa | Concrete Rectangular | 250 | 250 | 625 | 4675 | 0.29 | 714.83 | G300E | 1358087.5 | 10.66 | G300E | 778387.5 | 6.11
230 | Story3 | B80 | 32 MPa RC Beam (25 cm x 25 cm) | Beam | 32MPa | Concrete Rectangular | 250 | 250 | 625 | 4675 | 0.29 | 714.83 | G300E | 1373865.62 | 10.78 | G300E | 778387.5 | 6.11
231 | Story3 | B81 | 32 MPa RC Beam (25 cm x 25 cm) | Beam | 32MPa | Concrete Rectangular | 250 | 250 | 625 | 4675 | 0.29 | 714.83 | G300E | 1370943.75 | 10.76 | G300E | 778387.5 | 6.11
232 | Story3 | B82 | 32 MPa RC Beam (25 cm x 25 cm) | Beam | 32MPa | Concrete Rectangular | 250 | 250 | 625 | 4675 | 0.29 | 714.83 | G300E | 1434056.25 | 11.25 | G300E | 778387.5 | 6.11
233 | Story3 | B9 | 32 MPa RC Beam (25 cm x 25 cm) | Beam | 32MPa | Concrete Rectangular | 250 | 250 | 625 | 4675 | 0.29 | 714.83 | G300E | 1875551.56 | 14.72 | G300E | 42611.16 | 0.33
234 | Story4 | B1 | 32 MPa RC Beam (25 cm x 25 cm) | Beam | 32MPa | Concrete Rectangular | 250 | 250 | 625 | 4675 | 0.29 | 714.83 | G300E | 1443990.62 | 11.33 | G300E | 778387.5 | 6.11
235 | Story4 | B10 | 32 MPa RC Beam (25 cm x 25 cm) | Beam | 32MPa | Concrete Rectangular | 250 | 250 | 625 | 4675 | 0.29 | 714.83 | G300E | 1377371.88 | 10.81 | G300E | 778387.5 | 6.11
236 | Story4 | B11 | 32 MPa RC Beam (25 cm x 25 cm) | Beam | 32MPa | Concrete Rectangular | 250 | 250 | 625 | 4675 | 0.29 | 714.83 | G300E | 1838443.75 | 14.43 | G300E | 42611.16 | 0.33
237 | Story4 | B12 | 32 MPa RC Beam (25 cm x 25 cm) | Beam | 32MPa | Concrete Rectangular | 250 | 250 | 625 | 4675 | 0.29 | 714.83 | G300E | 1380001.56 | 10.83 | G300E | 778387.5 | 6.11
238 | Story4 | B13 | 32 MPa RC Beam (25 cm x 25 cm) | Beam | 32MPa | Concrete Rectangular | 250 | 250 | 625 | 4675 | 0.29 | 714.83 | G300E | 1851884.38 | 14.53 | G300E | 85222.33 | 0.67
239 | Story4 | B14 | 32 MPa RC Beam (25 cm x 25 cm) | Beam | 32MPa | Concrete Rectangular | 250 | 250 | 625 | 4675 | 0.29 | 714.83 | G300E | 1440484.38 | 11.3 | G300E | 778387.5 | 6.11
240 | Story4 | B15 | 32 MPa RC Beam (25 cm x 25 cm) | Beam | 32MPa | Concrete Rectangular | 250 | 250 | 625 | 4675 | 0.29 | 714.83 | G300E | 1443990.62 | 11.33 | G300E | 778387.5 | 6.11
241 | Story4 | B16 | 32 MPa RC Beam (25 cm x 25 cm) | Beam | 32MPa | Concrete Rectangular | 250 | 250 | 625 | 4675 | 0.29 | 714.83 | G300E | 1363931.25 | 10.7 | G300E | 778387.5 | 6.11
242 | Story4 | B17 | 32 MPa RC Beam (25 cm x 25 cm) | Beam | 32MPa | Concrete Rectangular | 250 | 250 | 625 | 4675 | 0.29 | 714.83 | G300E | 1830554.69 | 14.36 | G300E | 63916.75 | 0.5
243 | Story4 | B18 | 32 MPa RC Beam (25 cm x 25 cm) | Beam | 32MPa | Concrete Rectangular | 250 | 250 | 625 | 4675 | 0.29 | 714.83 | G300E | 1829678.12 | 14.36 | G300E | 42611.16 | 0.33
244 | Story4 | B19 | 32 MPa RC Beam (25 cm x 25 cm) | Beam | 32MPa | Concrete Rectangular | 250 | 250 | 625 | 4675 | 0.29 | 714.83 | G300E | 1791985.94 | 14.06 | G300E | 42611.16 | 0.33
245 | Story4 | B2 | 32 MPa RC Beam (25 cm x 25 cm) | Beam | 32MPa | Concrete Rectangular | 250 | 250 | 625 | 4675 | 0.29 | 714.83 | G300E | 1440484.38 | 11.3 | G300E | 778387.5 | 6.11
246 | Story4 | B20 | 32 MPa RC Beam (25 cm x 25 cm) | Beam | 32MPa | Concrete Rectangular | 250 | 250 | 625 | 4675 | 0.29 | 714.83 | G300E | 1725659.38 | 13.54 | G300E | 21305.58 | 0.17
247 | Story4 | B21 | 32 MPa RC Beam (25 cm x 25 cm) | Beam | 32MPa | Concrete Rectangular | 250 | 250 | 625 | 4675 | 0.29 | 714.83 | G300E | 1819451.56 | 14.28 | G300E | 21305.58 | 0.17
248 | Story4 | B22 | 32 MPa RC Beam (25 cm x 25 cm) | Beam | 32MPa | Concrete Rectangular | 250 | 250 | 625 | 4800 | 0.3 | 733.94 | G300E | 1766700 | 13.86 | G300E | 399600 | 3.14
249 | Story4 | B23 | 32 MPa RC Beam (25 cm x 25 cm) | Beam | 32MPa | Concrete Rectangular | 250 | 250 | 625 | 4675 | 0.29 | 714.83 | G300E | 1781759.38 | 13.98 | G300E | 626401.79 | 4.91
250 | Story4 | B24 | 32 MPa RC Beam (25 cm x 25 cm) | Beam | 32MPa | Concrete Rectangular | 250 | 250 | 625 | 4800 | 0.3 | 733.94 | G300E | 1766700 | 13.86 | G300E | 399600 | 3.14
251 | Story4 | B25 | 32 MPa RC Beam (25 cm x 25 cm) | Beam | 32MPa | Concrete Rectangular | 250 | 250 | 625 | 4675 | 0.29 | 714.83 | G300E | 1819451.56 | 14.28 | G300E | 21305.58 | 0.17
252 | Story4 | B26 | 32 MPa RC Beam (25 cm x 25 cm) | Beam | 32MPa | Concrete Rectangular | 250 | 250 | 625 | 4675 | 0.29 | 714.83 | G300E | 1725367.19 | 13.54 | G300E | 21305.58 | 0.17
253 | Story4 | B27 | 32 MPa RC Beam (25 cm x 25 cm) | Beam | 32MPa | Concrete Rectangular | 250 | 250 | 625 | 4675 | 0.29 | 714.83 | G300E | 1791985.94 | 14.06 | G300E | 42611.16 | 0.33
254 | Story4 | B28 | 32 MPa RC Beam (25 cm x 25 cm) | Beam | 32MPa | Concrete Rectangular | 250 | 250 | 625 | 4675 | 0.29 | 714.83 | G300E | 1829970.31 | 14.36 | G300E | 42611.16 | 0.33
255 | Story4 | B29 | 32 MPa RC Beam (25 cm x 25 cm) | Beam | 32MPa | Concrete Rectangular | 250 | 250 | 625 | 4675 | 0.29 | 714.83 | G300E | 1830554.69 | 14.36 | G300E | 63916.75 | 0.5
256 | Story4 | B3 | 32 MPa RC Beam (25 cm x 25 cm) | Beam | 32MPa | Concrete Rectangular | 250 | 250 | 625 | 4675 | 0.29 | 714.83 | G300E | 1851884.38 | 14.53 | G300E | 85222.33 | 0.67
257 | Story4 | B30 | 32 MPa RC Beam (25 cm x 25 cm) | Beam | 32MPa | Concrete Rectangular | 250 | 250 | 625 | 4675 | 0.29 | 714.83 | G300E | 1363931.25 | 10.7 | G300E | 778387.5 | 6.11
258 | Story4 | B31 | 32 MPa RC Beam (25 cm x 25 cm) | Beam | 32MPa | Concrete Rectangular | 250 | 250 | 625 | 4675 | 0.29 | 714.83 | G300E | 1354581.25 | 10.63 | G300E | 778387.5 | 6.11
259 | Story4 | B32 | 32 MPa RC Beam (25 cm x 25 cm) | Beam | 32MPa | Concrete Rectangular | 250 | 250 | 625 | 4675 | 0.29 | 714.83 | G300E | 1859773.44 | 14.59 | G300E | 21305.58 | 0.17
260 | Story4 | B33 | 32 MPa RC Beam (25 cm x 25 cm) | Beam | 32MPa | Concrete Rectangular | 250 | 250 | 625 | 4675 | 0.29 | 714.83 | G300E | 1837859.38 | 14.42 | G300E | 42611.16 | 0.33
261 | Story4 | B34 | 32 MPa RC Beam (25 cm x 25 cm) | Beam | 32MPa | Concrete Rectangular | 250 | 250 | 625 | 4675 | 0.29 | 714.83 | G300E | 1773578.12 | 13.92 | G300E | 42611.16 | 0.33
262 | Story4 | B35 | 32 MPa RC Beam (25 cm x 25 cm) | Beam | 32MPa | Concrete Rectangular | 250 | 250 | 625 | 4675 | 0.29 | 714.83 | G300E | 1670728.12 | 13.11 | G300E | 0 | 0
263 | Story4 | B36 | 32 MPa RC Beam (25 cm x 25 cm) | Beam | 32MPa | Concrete Rectangular | 250 | 250 | 625 | 4800 | 0.3 | 733.94 | G300E | 1757700 | 13.79 | G300E | 399600 | 3.14
264 | Story4 | B4 | 32 MPa RC Beam (25 cm x 25 cm) | Beam | 32MPa | Concrete Rectangular | 250 | 250 | 625 | 4675 | 0.29 | 714.83 | G300E | 1380001.56 | 10.83 | G300E | 778387.5 | 6.11
265 | Story4 | B40 | 32 MPa RC Beam (25 cm x 25 cm) | Beam | 32MPa | Concrete Rectangular | 250 | 250 | 625 | 4675 | 0.29 | 714.83 | G300E | 1711634.38 | 13.43 | G300E | 389193.75 | 3.05
266 | Story4 | B41 | 32 MPa RC Beam (25 cm x 25 cm) | Beam | 32MPa | Concrete Rectangular | 250 | 250 | 625 | 4675 | 0.29 | 714.83 | G300E | 1669851.56 | 13.1 | G300E | 0 | 0
267 | Story4 | B42 | 32 MPa RC Beam (25 cm x 25 cm) | Beam | 32MPa | Concrete Rectangular | 250 | 250 | 625 | 4675 | 0.29 | 714.83 | G300E | 1773578.12 | 13.92 | G300E | 42611.16 | 0.33
268 | Story4 | B43 | 32 MPa RC Beam (25 cm x 25 cm) | Beam | 32MPa | Concrete Rectangular | 250 | 250 | 625 | 4675 | 0.29 | 714.83 | G300E | 1837859.38 | 14.42 | G300E | 42611.16 | 0.33
269 | Story4 | B44 | 32 MPa RC Beam (25 cm x 25 cm) | Beam | 32MPa | Concrete Rectangular | 250 | 250 | 625 | 4675 | 0.29 | 714.83 | G300E | 1859773.44 | 14.59 | G300E | 21305.58 | 0.17
270 | Story4 | B45 | 32 MPa RC Beam (25 cm x 25 cm) | Beam | 32MPa | Concrete Rectangular | 250 | 250 | 625 | 4675 | 0.29 | 714.83 | G300E | 1354581.25 | 10.63 | G300E | 778387.5 | 6.11
271 | Story4 | B46 | 32 MPa RC Beam (25 cm x 25 cm) | Beam | 32MPa | Concrete Rectangular | 250 | 250 | 625 | 4675 | 0.29 | 714.83 | G300E | 1363931.25 | 10.7 | G300E | 778387.5 | 6.11
272 | Story4 | B47 | 32 MPa RC Beam (25 cm x 25 cm) | Beam | 32MPa | Concrete Rectangular | 250 | 250 | 625 | 4675 | 0.29 | 714.83 | G300E | 1859773.44 | 14.59 | G300E | 21305.58 | 0.17
273 | Story4 | B48 | 32 MPa RC Beam (25 cm x 25 cm) | Beam | 32MPa | Concrete Rectangular | 250 | 250 | 625 | 4675 | 0.29 | 714.83 | G300E | 1829678.12 | 14.36 | G300E | 42611.16 | 0.33
274 | Story4 | B49 | 32 MPa RC Beam (25 cm x 25 cm) | Beam | 32MPa | Concrete Rectangular | 250 | 250 | 625 | 4675 | 0.29 | 714.83 | G300E | 1773578.12 | 13.92 | G300E | 42611.16 | 0.33
275 | Story4 | B5 | 32 MPa RC Beam (25 cm x 25 cm) | Beam | 32MPa | Concrete Rectangular | 250 | 250 | 625 | 4675 | 0.29 | 714.83 | G300E | 1838443.75 | 14.43 | G300E | 42611.16 | 0.33
276 | Story4 | B50 | 32 MPa RC Beam (25 cm x 25 cm) | Beam | 32MPa | Concrete Rectangular | 250 | 250 | 625 | 4675 | 0.29 | 714.83 | G300E | 1725659.38 | 13.54 | G300E | 21305.58 | 0.17
277 | Story4 | B51 | 32 MPa RC Beam (25 cm x 25 cm) | Beam | 32MPa | Concrete Rectangular | 250 | 250 | 625 | 4800 | 0.3 | 733.94 | G300E | 1757700 | 13.79 | G300E | 399600 | 3.14
278 | Story4 | B52 | 32 MPa RC Beam (25 cm x 25 cm) | Beam | 32MPa | Concrete Rectangular | 250 | 250 | 625 | 4675 | 0.29 | 714.83 | G300E | 1720692.19 | 13.5 | G300E | 389193.75 | 3.05
279 | Story4 | B54 | 32 MPa RC Beam (25 cm x 25 cm) | Beam | 32MPa | Concrete Rectangular | 250 | 250 | 625 | 4675 | 0.29 | 714.83 | G300E | 1729457.81 | 13.57 | G300E | 389193.75 | 3.05
280 | Story4 | B55 | 32 MPa RC Beam (25 cm x 25 cm) | Beam | 32MPa | Concrete Rectangular | 250 | 250 | 625 | 4675 | 0.29 | 714.83 | G300E | 1729165.62 | 13.57 | G300E | 389193.75 | 3.05
281 | Story4 | B56 | 32 MPa RC Beam (25 cm x 25 cm) | Beam | 32MPa | Concrete Rectangular | 250 | 250 | 625 | 4675 | 0.29 | 714.83 | G300E | 1684753.12 | 13.22 | G300E | 21305.58 | 0.17
282 | Story4 | B57 | 32 MPa RC Beam (25 cm x 25 cm) | Beam | 32MPa | Concrete Rectangular | 250 | 250 | 625 | 4675 | 0.29 | 714.83 | G300E | 1772993.75 | 13.91 | G300E | 42611.16 | 0.33
283 | Story4 | B58 | 32 MPa RC Beam (25 cm x 25 cm) | Beam | 32MPa | Concrete Rectangular | 250 | 250 | 625 | 4675 | 0.29 | 714.83 | G300E | 1829385.94 | 14.35 | G300E | 42611.16 | 0.33
284 | Story4 | B59 | 32 MPa RC Beam (25 cm x 25 cm) | Beam | 32MPa | Concrete Rectangular | 250 | 250 | 625 | 4675 | 0.29 | 714.83 | G300E | 1860065.62 | 14.59 | G300E | 21305.58 | 0.17
285 | Story4 | B6 | 32 MPa RC Beam (25 cm x 25 cm) | Beam | 32MPa | Concrete Rectangular | 250 | 250 | 625 | 4675 | 0.29 | 714.83 | G300E | 1377371.88 | 10.81 | G300E | 778387.5 | 6.11
286 | Story4 | B60 | 32 MPa RC Beam (25 cm x 25 cm) | Beam | 32MPa | Concrete Rectangular | 250 | 250 | 625 | 4675 | 0.29 | 714.83 | G300E | 1363931.25 | 10.7 | G300E | 778387.5 | 6.11
287 | Story4 | B61 | 32 MPa RC Beam (25 cm x 25 cm) | Beam | 32MPa | Concrete Rectangular | 250 | 250 | 625 | 4675 | 0.29 | 714.83 | G300E | 1443990.62 | 11.33 | G300E | 778387.5 | 6.11
288 | Story4 | B62 | 32 MPa RC Beam (25 cm x 25 cm) | Beam | 32MPa | Concrete Rectangular | 250 | 250 | 625 | 4675 | 0.29 | 714.83 | G300E | 1830554.69 | 14.36 | G300E | 63916.75 | 0.5
289 | Story4 | B63 | 32 MPa RC Beam (25 cm x 25 cm) | Beam | 32MPa | Concrete Rectangular | 250 | 250 | 625 | 4675 | 0.29 | 714.83 | G300E | 1851884.38 | 14.53 | G300E | 85222.33 | 0.67
290 | Story4 | B64 | 32 MPa RC Beam (25 cm x 25 cm) | Beam | 32MPa | Concrete Rectangular | 250 | 250 | 625 | 4675 | 0.29 | 714.83 | G300E | 1791985.94 | 14.06 | G300E | 42611.16 | 0.33
291 | Story4 | B65 | 32 MPa RC Beam (25 cm x 25 cm) | Beam | 32MPa | Concrete Rectangular | 250 | 250 | 625 | 4675 | 0.29 | 714.83 | G300E | 1838443.75 | 14.43 | G300E | 42611.16 | 0.33
292 | Story4 | B66 | 32 MPa RC Beam (25 cm x 25 cm) | Beam | 32MPa | Concrete Rectangular | 250 | 250 | 625 | 4675 | 0.29 | 714.83 | G300E | 1819451.56 | 14.28 | G300E | 21305.58 | 0.17
293 | Story4 | B67 | 32 MPa RC Beam (25 cm x 25 cm) | Beam | 32MPa | Concrete Rectangular | 250 | 250 | 625 | 4675 | 0.29 | 714.83 | G300E | 1879934.38 | 14.75 | G300E | 21305.58 | 0.17
294 | Story4 | B68 | 32 MPa RC Beam (25 cm x 25 cm) | Beam | 32MPa | Concrete Rectangular | 250 | 250 | 625 | 4675 | 0.29 | 714.83 | G300E | 1781759.38 | 13.98 | G300E | 626401.79 | 4.91
295 | Story4 | B69 | 32 MPa RC Beam (25 cm x 25 cm) | Beam | 32MPa | Concrete Rectangular | 250 | 250 | 625 | 4675 | 0.29 | 714.83 | G300E | 1879057.81 | 14.74 | G300E | 21305.58 | 0.17
296 | Story4 | B7 | 32 MPa RC Beam (25 cm x 25 cm) | Beam | 32MPa | Concrete Rectangular | 250 | 250 | 625 | 4675 | 0.29 | 714.83 | G300E | 1879934.38 | 14.75 | G300E | 21305.58 | 0.17
297 | Story4 | B70 | 32 MPa RC Beam (25 cm x 25 cm) | Beam | 32MPa | Concrete Rectangular | 250 | 250 | 625 | 4675 | 0.29 | 714.83 | G300E | 1785265.62 | 14.01 | G300E | 21305.58 | 0.17
298 | Story4 | B71 | 32 MPa RC Beam (25 cm x 25 cm) | Beam | 32MPa | Concrete Rectangular | 250 | 250 | 625 | 4675 | 0.29 | 714.83 | G300E | 1836106.25 | 14.41 | G300E | 42611.16 | 0.33
299 | Story4 | B72 | 32 MPa RC Beam (25 cm x 25 cm) | Beam | 32MPa | Concrete Rectangular | 250 | 250 | 625 | 4675 | 0.29 | 714.83 | G300E | 1790525 | 14.05 | G300E | 42611.16 | 0.33
300 | Story4 | B73 | 32 MPa RC Beam (25 cm x 25 cm) | Beam | 32MPa | Concrete Rectangular | 250 | 250 | 625 | 4675 | 0.29 | 714.83 | G300E | 1851300 | 14.53 | G300E | 85222.33 | 0.67
301 | Story4 | B74 | 32 MPa RC Beam (25 cm x 25 cm) | Beam | 32MPa | Concrete Rectangular | 250 | 250 | 625 | 4675 | 0.29 | 714.83 | G300E | 1830554.69 | 14.36 | G300E | 63916.75 | 0.5
302 | Story4 | B75 | 32 MPa RC Beam (25 cm x 25 cm) | Beam | 32MPa | Concrete Rectangular | 250 | 250 | 625 | 4675 | 0.29 | 714.83 | G300E | 1444282.81 | 11.33 | G300E | 778387.5 | 6.11
303 | Story4 | B76 | 32 MPa RC Beam (25 cm x 25 cm) | Beam | 32MPa | Concrete Rectangular | 250 | 250 | 625 | 4675 | 0.29 | 714.83 | G300E | 1440484.38 | 11.3 | G300E | 778387.5 | 6.11
304 | Story4 | B77 | 32 MPa RC Beam (25 cm x 25 cm) | Beam | 32MPa | Concrete Rectangular | 250 | 250 | 625 | 4675 | 0.29 | 714.83 | G300E | 1380001.56 | 10.83 | G300E | 778387.5 | 6.11
305 | Story4 | B78 | 32 MPa RC Beam (25 cm x 25 cm) | Beam | 32MPa | Concrete Rectangular | 250 | 250 | 625 | 4675 | 0.29 | 714.83 | G300E | 1377371.88 | 10.81 | G300E | 778387.5 | 6.11
306 | Story4 | B79 | 32 MPa RC Beam (25 cm x 25 cm) | Beam | 32MPa | Concrete Rectangular | 250 | 250 | 625 | 4675 | 0.29 | 714.83 | G300E | 1354581.25 | 10.63 | G300E | 778387.5 | 6.11
307 | Story4 | B8 | 32 MPa RC Beam (25 cm x 25 cm) | Beam | 32MPa | Concrete Rectangular | 250 | 250 | 625 | 4675 | 0.29 | 714.83 | G300E | 1353412.5 | 10.62 | G300E | 778387.5 | 6.11
308 | Story4 | B80 | 32 MPa RC Beam (25 cm x 25 cm) | Beam | 32MPa | Concrete Rectangular | 250 | 250 | 625 | 4675 | 0.29 | 714.83 | G300E | 1377371.88 | 10.81 | G300E | 778387.5 | 6.11
309 | Story4 | B81 | 32 MPa RC Beam (25 cm x 25 cm) | Beam | 32MPa | Concrete Rectangular | 250 | 250 | 625 | 4675 | 0.29 | 714.83 | G300E | 1379417.19 | 10.82 | G300E | 778387.5 | 6.11
310 | Story4 | B82 | 32 MPa RC Beam (25 cm x 25 cm) | Beam | 32MPa | Concrete Rectangular | 250 | 250 | 625 | 4675 | 0.29 | 714.83 | G300E | 1440484.38 | 11.3 | G300E | 778387.5 | 6.11
311 | Story4 | B9 | 32 MPa RC Beam (25 cm x 25 cm) | Beam | 32MPa | Concrete Rectangular | 250 | 250 | 625 | 4675 | 0.29 | 714.83 | G300E | 1879934.38 | 14.75 | G300E | 21305.58 | 0.17
312 | Story5 | B1 | 32 MPa RC Beam (25 cm x 25 cm) | Beam | 32MPa | Concrete Rectangular | 250 | 250 | 625 | 4675 | 0.29 | 714.83 | G300E | 1470871.88 | 11.54 | G300E | 778387.5 | 6.11
313 | Story5 | B10 | 32 MPa RC Beam (25 cm x 25 cm) | Beam | 32MPa | Concrete Rectangular | 250 | 250 | 625 | 4675 | 0.29 | 714.83 | G300E | 1355165.62 | 10.63 | G300E | 778387.5 | 6.11
314 | Story5 | B11 | 32 MPa RC Beam (25 cm x 25 cm) | Beam | 32MPa | Concrete Rectangular | 250 | 250 | 625 | 4675 | 0.29 | 714.83 | G300E | 1892498.44 | 14.85 | G300E | 63916.75 | 0.5
315 | Story5 | B12 | 32 MPa RC Beam (25 cm x 25 cm) | Beam | 32MPa | Concrete Rectangular | 250 | 250 | 625 | 4675 | 0.29 | 714.83 | G300E | 1377079.69 | 10.81 | G300E | 778387.5 | 6.11
316 | Story5 | B13 | 32 MPa RC Beam (25 cm x 25 cm) | Beam | 32MPa | Concrete Rectangular | 250 | 250 | 625 | 4675 | 0.29 | 714.83 | G300E | 1933989.06 | 15.17 | G300E | 63916.75 | 0.5
317 | Story5 | B14 | 32 MPa RC Beam (25 cm x 25 cm) | Beam | 32MPa | Concrete Rectangular | 250 | 250 | 625 | 4675 | 0.29 | 714.83 | G300E | 1463859.38 | 11.49 | G300E | 778387.5 | 6.11
318 | Story5 | B15 | 32 MPa RC Beam (25 cm x 25 cm) | Beam | 32MPa | Concrete Rectangular | 250 | 250 | 625 | 4675 | 0.29 | 714.83 | G300E | 1470871.88 | 11.54 | G300E | 778387.5 | 6.11
319 | Story5 | B16 | 32 MPa RC Beam (25 cm x 25 cm) | Beam | 32MPa | Concrete Rectangular | 250 | 250 | 625 | 4675 | 0.29 | 714.83 | G300E | 1350490.62 | 10.6 | G300E | 778387.5 | 6.11
320 | Story5 | B17 | 32 MPa RC Beam (25 cm x 25 cm) | Beam | 32MPa | Concrete Rectangular | 250 | 250 | 625 | 4675 | 0.29 | 714.83 | G300E | 1893959.38 | 14.86 | G300E | 63916.75 | 0.5
321 | Story5 | B18 | 32 MPa RC Beam (25 cm x 25 cm) | Beam | 32MPa | Concrete Rectangular | 250 | 250 | 625 | 4675 | 0.29 | 714.83 | G300E | 1792278.12 | 14.06 | G300E | 21305.58 | 0.17
322 | Story5 | B19 | 32 MPa RC Beam (25 cm x 25 cm) | Beam | 32MPa | Concrete Rectangular | 250 | 250 | 625 | 4675 | 0.29 | 714.83 | G300E | 1724490.62 | 13.53 | G300E | 21305.58 | 0.17
323 | Story5 | B2 | 32 MPa RC Beam (25 cm x 25 cm) | Beam | 32MPa | Concrete Rectangular | 250 | 250 | 625 | 4675 | 0.29 | 714.83 | G300E | 1463859.38 | 11.49 | G300E | 778387.5 | 6.11
324 | Story5 | B20 | 32 MPa RC Beam (25 cm x 25 cm) | Beam | 32MPa | Concrete Rectangular | 250 | 250 | 625 | 4675 | 0.29 | 714.83 | G300E | 1754585.94 | 13.77 | G300E | 21305.58 | 0.17
325 | Story5 | B21 | 32 MPa RC Beam (25 cm x 25 cm) | Beam | 32MPa | Concrete Rectangular | 250 | 250 | 625 | 4675 | 0.29 | 714.83 | G300E | 1776792.19 | 13.94 | G300E | 21305.58 | 0.17
326 | Story5 | B22 | 32 MPa RC Beam (25 cm x 25 cm) | Beam | 32MPa | Concrete Rectangular | 250 | 250 | 625 | 4800 | 0.3 | 733.94 | G300E | 1759500 | 13.81 | G300E | 699300 | 5.49
327 | Story5 | B23 | 32 MPa RC Beam (25 cm x 25 cm) | Beam | 32MPa | Concrete Rectangular | 250 | 250 | 625 | 4675 | 0.29 | 714.83 | G300E | 1701700 | 13.35 | G300E | 583790.62 | 4.58
328 | Story5 | B24 | 32 MPa RC Beam (25 cm x 25 cm) | Beam | 32MPa | Concrete Rectangular | 250 | 250 | 625 | 4800 | 0.3 | 733.94 | G300E | 1759500 | 13.81 | G300E | 699300 | 5.49
329 | Story5 | B25 | 32 MPa RC Beam (25 cm x 25 cm) | Beam | 32MPa | Concrete Rectangular | 250 | 250 | 625 | 4675 | 0.29 | 714.83 | G300E | 1776792.19 | 13.94 | G300E | 21305.58 | 0.17
330 | Story5 | B26 | 32 MPa RC Beam (25 cm x 25 cm) | Beam | 32MPa | Concrete Rectangular | 250 | 250 | 625 | 4675 | 0.29 | 714.83 | G300E | 1754585.94 | 13.77 | G300E | 21305.58 | 0.17
331 | Story5 | B27 | 32 MPa RC Beam (25 cm x 25 cm) | Beam | 32MPa | Concrete Rectangular | 250 | 250 | 625 | 4675 | 0.29 | 714.83 | G300E | 1724490.62 | 13.53 | G300E | 21305.58 | 0.17
332 | Story5 | B28 | 32 MPa RC Beam (25 cm x 25 cm) | Beam | 32MPa | Concrete Rectangular | 250 | 250 | 625 | 4675 | 0.29 | 714.83 | G300E | 1792278.12 | 14.06 | G300E | 21305.58 | 0.17
333 | Story5 | B29 | 32 MPa RC Beam (25 cm x 25 cm) | Beam | 32MPa | Concrete Rectangular | 250 | 250 | 625 | 4675 | 0.29 | 714.83 | G300E | 1893959.38 | 14.86 | G300E | 63916.75 | 0.5
334 | Story5 | B3 | 32 MPa RC Beam (25 cm x 25 cm) | Beam | 32MPa | Concrete Rectangular | 250 | 250 | 625 | 4675 | 0.29 | 714.83 | G300E | 1933989.06 | 15.17 | G300E | 63916.75 | 0.5
335 | Story5 | B30 | 32 MPa RC Beam (25 cm x 25 cm) | Beam | 32MPa | Concrete Rectangular | 250 | 250 | 625 | 4675 | 0.29 | 714.83 | G300E | 1350490.62 | 10.6 | G300E | 778387.5 | 6.11
336 | Story5 | B31 | 32 MPa RC Beam (25 cm x 25 cm) | Beam | 32MPa | Concrete Rectangular | 250 | 250 | 625 | 4675 | 0.29 | 714.83 | G300E | 1330037.5 | 10.44 | G300E | 778387.5 | 6.11
337 | Story5 | B32 | 32 MPa RC Beam (25 cm x 25 cm) | Beam | 32MPa | Concrete Rectangular | 250 | 250 | 625 | 4675 | 0.29 | 714.83 | G300E | 1917334.38 | 15.04 | G300E | 63916.75 | 0.5
338 | Story5 | B33 | 32 MPa RC Beam (25 cm x 25 cm) | Beam | 32MPa | Concrete Rectangular | 250 | 250 | 625 | 4675 | 0.29 | 714.83 | G300E | 1758968.75 | 13.8 | G300E | 42611.16 | 0.33
339 | Story5 | B34 | 32 MPa RC Beam (25 cm x 25 cm) | Beam | 32MPa | Concrete Rectangular | 250 | 250 | 625 | 4675 | 0.29 | 714.83 | G300E | 1801628.12 | 14.14 | G300E | 42611.16 | 0.33
340 | Story5 | B35 | 32 MPa RC Beam (25 cm x 25 cm) | Beam | 32MPa | Concrete Rectangular | 250 | 250 | 625 | 4675 | 0.29 | 714.83 | G300E | 1652612.5 | 12.97 | G300E | 0 | 0
341 | Story5 | B36 | 32 MPa RC Beam (25 cm x 25 cm) | Beam | 32MPa | Concrete Rectangular | 250 | 250 | 625 | 4800 | 0.3 | 733.94 | G300E | 1763100 | 13.83 | G300E | 699300 | 5.49
342 | Story5 | B4 | 32 MPa RC Beam (25 cm x 25 cm) | Beam | 32MPa | Concrete Rectangular | 250 | 250 | 625 | 4675 | 0.29 | 714.83 | G300E | 1377079.69 | 10.81 | G300E | 778387.5 | 6.11
343 | Story5 | B40 | 32 MPa RC Beam (25 cm x 25 cm) | Beam | 32MPa | Concrete Rectangular | 250 | 250 | 625 | 4675 | 0.29 | 714.83 | G300E | 1716893.75 | 13.47 | G300E | 681089.06 | 5.34
344 | Story5 | B41 | 32 MPa RC Beam (25 cm x 25 cm) | Beam | 32MPa | Concrete Rectangular | 250 | 250 | 625 | 4675 | 0.29 | 714.83 | G300E | 1651443.75 | 12.96 | G300E | 0 | 0
345 | Story5 | B42 | 32 MPa RC Beam (25 cm x 25 cm) | Beam | 32MPa | Concrete Rectangular | 250 | 250 | 625 | 4675 | 0.29 | 714.83 | G300E | 1801628.12 | 14.14 | G300E | 42611.16 | 0.33
346 | Story5 | B43 | 32 MPa RC Beam (25 cm x 25 cm) | Beam | 32MPa | Concrete Rectangular | 250 | 250 | 625 | 4675 | 0.29 | 714.83 | G300E | 1758968.75 | 13.8 | G300E | 42611.16 | 0.33
347 | Story5 | B44 | 32 MPa RC Beam (25 cm x 25 cm) | Beam | 32MPa | Concrete Rectangular | 250 | 250 | 625 | 4675 | 0.29 | 714.83 | G300E | 1917334.38 | 15.04 | G300E | 63916.75 | 0.5
348 | Story5 | B45 | 32 MPa RC Beam (25 cm x 25 cm) | Beam | 32MPa | Concrete Rectangular | 250 | 250 | 625 | 4675 | 0.29 | 714.83 | G300E | 1330037.5 | 10.44 | G300E | 778387.5 | 6.11
349 | Story5 | B46 | 32 MPa RC Beam (25 cm x 25 cm) | Beam | 32MPa | Concrete Rectangular | 250 | 250 | 625 | 4675 | 0.29 | 714.83 | G300E | 1350490.62 | 10.6 | G300E | 778387.5 | 6.11
350 | Story5 | B47 | 32 MPa RC Beam (25 cm x 25 cm) | Beam | 32MPa | Concrete Rectangular | 250 | 250 | 625 | 4675 | 0.29 | 714.83 | G300E | 1917334.38 | 15.04 | G300E | 63916.75 | 0.5
351 | Story5 | B48 | 32 MPa RC Beam (25 cm x 25 cm) | Beam | 32MPa | Concrete Rectangular | 250 | 250 | 625 | 4675 | 0.29 | 714.83 | G300E | 1792278.12 | 14.06 | G300E | 21305.58 | 0.17
352 | Story5 | B49 | 32 MPa RC Beam (25 cm x 25 cm) | Beam | 32MPa | Concrete Rectangular | 250 | 250 | 625 | 4675 | 0.29 | 714.83 | G300E | 1801628.12 | 14.14 | G300E | 42611.16 | 0.33
353 | Story5 | B5 | 32 MPa RC Beam (25 cm x 25 cm) | Beam | 32MPa | Concrete Rectangular | 250 | 250 | 625 | 4675 | 0.29 | 714.83 | G300E | 1892498.44 | 14.85 | G300E | 63916.75 | 0.5
354 | Story5 | B50 | 32 MPa RC Beam (25 cm x 25 cm) | Beam | 32MPa | Concrete Rectangular | 250 | 250 | 625 | 4675 | 0.29 | 714.83 | G300E | 1754585.94 | 13.77 | G300E | 21305.58 | 0.17
355 | Story5 | B51 | 32 MPa RC Beam (25 cm x 25 cm) | Beam | 32MPa | Concrete Rectangular | 250 | 250 | 625 | 4800 | 0.3 | 733.94 | G300E | 1763100 | 13.83 | G300E | 699300 | 5.49
356 | Story5 | B52 | 32 MPa RC Beam (25 cm x 25 cm) | Beam | 32MPa | Concrete Rectangular | 250 | 250 | 625 | 4675 | 0.29 | 714.83 | G300E | 1713679.69 | 13.45 | G300E | 681089.06 | 5.34
357 | Story5 | B54 | 32 MPa RC Beam (25 cm x 25 cm) | Beam | 32MPa | Concrete Rectangular | 250 | 250 | 625 | 4675 | 0.29 | 714.83 | G300E | 1668975 | 13.1 | G300E | 681089.06 | 5.34
358 | Story5 | B55 | 32 MPa RC Beam (25 cm x 25 cm) | Beam | 32MPa | Concrete Rectangular | 250 | 250 | 625 | 4675 | 0.29 | 714.83 | G300E | 1679493.75 | 13.18 | G300E | 681089.06 | 5.34
359 | Story5 | B56 | 32 MPa RC Beam (25 cm x 25 cm) | Beam | 32MPa | Concrete Rectangular | 250 | 250 | 625 | 4675 | 0.29 | 714.83 | G300E | 1716601.56 | 13.47 | G300E | 21305.58 | 0.17
360 | Story5 | B57 | 32 MPa RC Beam (25 cm x 25 cm) | Beam | 32MPa | Concrete Rectangular | 250 | 250 | 625 | 4675 | 0.29 | 714.83 | G300E | 1801335.94 | 14.13 | G300E | 42611.16 | 0.33
361 | Story5 | B58 | 32 MPa RC Beam (25 cm x 25 cm) | Beam | 32MPa | Concrete Rectangular | 250 | 250 | 625 | 4675 | 0.29 | 714.83 | G300E | 1791985.94 | 14.06 | G300E | 21305.58 | 0.17
362 | Story5 | B59 | 32 MPa RC Beam (25 cm x 25 cm) | Beam | 32MPa | Concrete Rectangular | 250 | 250 | 625 | 4675 | 0.29 | 714.83 | G300E | 1917334.38 | 15.04 | G300E | 63916.75 | 0.5
363 | Story5 | B6 | 32 MPa RC Beam (25 cm x 25 cm) | Beam | 32MPa | Concrete Rectangular | 250 | 250 | 625 | 4675 | 0.29 | 714.83 | G300E | 1355165.62 | 10.63 | G300E | 778387.5 | 6.11
364 | Story5 | B60 | 32 MPa RC Beam (25 cm x 25 cm) | Beam | 32MPa | Concrete Rectangular | 250 | 250 | 625 | 4675 | 0.29 | 714.83 | G300E | 1350782.81 | 10.6 | G300E | 778387.5 | 6.11
365 | Story5 | B61 | 32 MPa RC Beam (25 cm x 25 cm) | Beam | 32MPa | Concrete Rectangular | 250 | 250 | 625 | 4675 | 0.29 | 714.83 | G300E | 1470871.88 | 11.54 | G300E | 778387.5 | 6.11
366 | Story5 | B62 | 32 MPa RC Beam (25 cm x 25 cm) | Beam | 32MPa | Concrete Rectangular | 250 | 250 | 625 | 4675 | 0.29 | 714.83 | G300E | 1893959.38 | 14.86 | G300E | 63916.75 | 0.5
367 | Story5 | B63 | 32 MPa RC Beam (25 cm x 25 cm) | Beam | 32MPa | Concrete Rectangular | 250 | 250 | 625 | 4675 | 0.29 | 714.83 | G300E | 1933989.06 | 15.17 | G300E | 63916.75 | 0.5
368 | Story5 | B64 | 32 MPa RC Beam (25 cm x 25 cm) | Beam | 32MPa | Concrete Rectangular | 250 | 250 | 625 | 4675 | 0.29 | 714.83 | G300E | 1724490.62 | 13.53 | G300E | 21305.58 | 0.17
369 | Story5 | B65 | 32 MPa RC Beam (25 cm x 25 cm) | Beam | 32MPa | Concrete Rectangular | 250 | 250 | 625 | 4675 | 0.29 | 714.83 | G300E | 1892498.44 | 14.85 | G300E | 63916.75 | 0.5
370 | Story5 | B66 | 32 MPa RC Beam (25 cm x 25 cm) | Beam | 32MPa | Concrete Rectangular | 250 | 250 | 625 | 4675 | 0.29 | 714.83 | G300E | 1777084.38 | 13.94 | G300E | 21305.58 | 0.17
371 | Story5 | B67 | 32 MPa RC Beam (25 cm x 25 cm) | Beam | 32MPa | Concrete Rectangular | 250 | 250 | 625 | 4675 | 0.29 | 714.83 | G300E | 1939248.44 | 15.22 | G300E | 63916.75 | 0.5
372 | Story5 | B68 | 32 MPa RC Beam (25 cm x 25 cm) | Beam | 32MPa | Concrete Rectangular | 250 | 250 | 625 | 4675 | 0.29 | 714.83 | G300E | 1701115.62 | 13.35 | G300E | 583790.62 | 4.58
373 | Story5 | B69 | 32 MPa RC Beam (25 cm x 25 cm) | Beam | 32MPa | Concrete Rectangular | 250 | 250 | 625 | 4675 | 0.29 | 714.83 | G300E | 1937787.5 | 15.2 | G300E | 63916.75 | 0.5
374 | Story5 | B7 | 32 MPa RC Beam (25 cm x 25 cm) | Beam | 32MPa | Concrete Rectangular | 250 | 250 | 625 | 4675 | 0.29 | 714.83 | G300E | 1939248.44 | 15.22 | G300E | 63916.75 | 0.5
375 | Story5 | B70 | 32 MPa RC Beam (25 cm x 25 cm) | Beam | 32MPa | Concrete Rectangular | 250 | 250 | 625 | 4675 | 0.29 | 714.83 | G300E | 1747281.25 | 13.71 | G300E | 21305.58 | 0.17
376 | Story5 | B71 | 32 MPa RC Beam (25 cm x 25 cm) | Beam | 32MPa | Concrete Rectangular | 250 | 250 | 625 | 4675 | 0.29 | 714.83 | G300E | 1891037.5 | 14.84 | G300E | 63916.75 | 0.5
377 | Story5 | B72 | 32 MPa RC Beam (25 cm x 25 cm) | Beam | 32MPa | Concrete Rectangular | 250 | 250 | 625 | 4675 | 0.29 | 714.83 | G300E | 1723906.25 | 13.53 | G300E | 21305.58 | 0.17
378 | Story5 | B73 | 32 MPa RC Beam (25 cm x 25 cm) | Beam | 32MPa | Concrete Rectangular | 250 | 250 | 625 | 4675 | 0.29 | 714.83 | G300E | 1933112.5 | 15.17 | G300E | 63916.75 | 0.5
379 | Story5 | B74 | 32 MPa RC Beam (25 cm x 25 cm) | Beam | 32MPa | Concrete Rectangular | 250 | 250 | 625 | 4675 | 0.29 | 714.83 | G300E | 1893959.38 | 14.86 | G300E | 63916.75 | 0.5
380 | Story5 | B75 | 32 MPa RC Beam (25 cm x 25 cm) | Beam | 32MPa | Concrete Rectangular | 250 | 250 | 625 | 4675 | 0.29 | 714.83 | G300E | 1470871.88 | 11.54 | G300E | 778387.5 | 6.11
381 | Story5 | B76 | 32 MPa RC Beam (25 cm x 25 cm) | Beam | 32MPa | Concrete Rectangular | 250 | 250 | 625 | 4675 | 0.29 | 714.83 | G300E | 1463859.38 | 11.49 | G300E | 778387.5 | 6.11
382 | Story5 | B77 | 32 MPa RC Beam (25 cm x 25 cm) | Beam | 32MPa | Concrete Rectangular | 250 | 250 | 625 | 4675 | 0.29 | 714.83 | G300E | 1377079.69 | 10.81 | G300E | 778387.5 | 6.11
383 | Story5 | B78 | 32 MPa RC Beam (25 cm x 25 cm) | Beam | 32MPa | Concrete Rectangular | 250 | 250 | 625 | 4675 | 0.29 | 714.83 | G300E | 1355165.62 | 10.63 | G300E | 778387.5 | 6.11
384 | Story5 | B79 | 32 MPa RC Beam (25 cm x 25 cm) | Beam | 32MPa | Concrete Rectangular | 250 | 250 | 625 | 4675 | 0.29 | 714.83 | G300E | 1330621.88 | 10.44 | G300E | 778387.5 | 6.11
385 | Story5 | B8 | 32 MPa RC Beam (25 cm x 25 cm) | Beam | 32MPa | Concrete Rectangular | 250 | 250 | 625 | 4675 | 0.29 | 714.83 | G300E | 1330621.88 | 10.44 | G300E | 778387.5 | 6.11
386 | Story5 | B80 | 32 MPa RC Beam (25 cm x 25 cm) | Beam | 32MPa | Concrete Rectangular | 250 | 250 | 625 | 4675 | 0.29 | 714.83 | G300E | 1354289.06 | 10.63 | G300E | 778387.5 | 6.11
387 | Story5 | B81 | 32 MPa RC Beam (25 cm x 25 cm) | Beam | 32MPa | Concrete Rectangular | 250 | 250 | 625 | 4675 | 0.29 | 714.83 | G300E | 1376495.31 | 10.8 | G300E | 778387.5 | 6.11
388 | Story5 | B82 | 32 MPa RC Beam (25 cm x 25 cm) | Beam | 32MPa | Concrete Rectangular | 250 | 250 | 625 | 4675 | 0.29 | 714.83 | G300E | 1463859.38 | 11.49 | G300E | 778387.5 | 6.11
389 | Story5 | B9 | 32 MPa RC Beam (25 cm x 25 cm) | Beam | 32MPa | Concrete Rectangular | 250 | 250 | 625 | 4675 | 0.29 | 714.83 | G300E | 1939248.44 | 15.22 | G300E | 63916.75 | 0.5
390 | Story6 | B1 | 32 MPa RC Beam (25 cm x 25 cm) | Beam | 32MPa | Concrete Rectangular | 250 | 250 | 625 | 4675 | 0.29 | 714.83 | G300E | 1479345.31 | 11.61 | G300E | 778387.5 | 6.11
391 | Story6 | B10 | 32 MPa RC Beam (25 cm x 25 cm) | Beam | 32MPa | Concrete Rectangular | 250 | 250 | 625 | 4675 | 0.29 | 714.83 | G300E | 1357210.94 | 10.65 | G300E | 778387.5 | 6.11
392 | Story6 | B11 | 32 MPa RC Beam (25 cm x 25 cm) | Beam | 32MPa | Concrete Rectangular | 250 | 250 | 625 | 4675 | 0.29 | 714.83 | G300E | 1871460.94 | 14.68 | G300E | 63916.75 | 0.5
393 | Story6 | B12 | 32 MPa RC Beam (25 cm x 25 cm) | Beam | 32MPa | Concrete Rectangular | 250 | 250 | 625 | 4675 | 0.29 | 714.83 | G300E | 1386429.69 | 10.88 | G300E | 778387.5 | 6.11
394 | Story6 | B13 | 32 MPa RC Beam (25 cm x 25 cm) | Beam | 32MPa | Concrete Rectangular | 250 | 250 | 625 | 4675 | 0.29 | 714.83 | G300E | 1921717.19 | 15.08 | G300E | 63916.75 | 0.5
395 | Story6 | B14 | 32 MPa RC Beam (25 cm x 25 cm) | Beam | 32MPa | Concrete Rectangular | 250 | 250 | 625 | 4675 | 0.29 | 714.83 | G300E | 1470287.5 | 11.54 | G300E | 778387.5 | 6.11
396 | Story6 | B15 | 32 MPa RC Beam (25 cm x 25 cm) | Beam | 32MPa | Concrete Rectangular | 250 | 250 | 625 | 4675 | 0.29 | 714.83 | G300E | 1479345.31 | 11.61 | G300E | 778387.5 | 6.11
397 | Story6 | B16 | 32 MPa RC Beam (25 cm x 25 cm) | Beam | 32MPa | Concrete Rectangular | 250 | 250 | 625 | 4675 | 0.29 | 714.83 | G300E | 1351659.38 | 10.61 | G300E | 778387.5 | 6.11
398 | Story6 | B17 | 32 MPa RC Beam (25 cm x 25 cm) | Beam | 32MPa | Concrete Rectangular | 250 | 250 | 625 | 4675 | 0.29 | 714.83 | G300E | 1880518.75 | 14.76 | G300E | 63916.75 | 0.5
399 | Story6 | B18 | 32 MPa RC Beam (25 cm x 25 cm) | Beam | 32MPa | Concrete Rectangular | 250 | 250 | 625 | 4675 | 0.29 | 714.83 | G300E | 1801043.75 | 14.13 | G300E | 21305.58 | 0.17
400 | Story6 | B19 | 32 MPa RC Beam (25 cm x 25 cm) | Beam | 32MPa | Concrete Rectangular | 250 | 250 | 625 | 4675 | 0.29 | 714.83 | G300E | 1719815.62 | 13.49 | G300E | 21305.58 | 0.17
401 | Story6 | B2 | 32 MPa RC Beam (25 cm x 25 cm) | Beam | 32MPa | Concrete Rectangular | 250 | 250 | 625 | 4675 | 0.29 | 714.83 | G300E | 1470287.5 | 11.54 | G300E | 778387.5 | 6.11
402 | Story6 | B20 | 32 MPa RC Beam (25 cm x 25 cm) | Beam | 32MPa | Concrete Rectangular | 250 | 250 | 625 | 4675 | 0.29 | 714.83 | G300E | 1756046.88 | 13.78 | G300E | 21305.58 | 0.17
403 | Story6 | B21 | 32 MPa RC Beam (25 cm x 25 cm) | Beam | 32MPa | Concrete Rectangular | 250 | 250 | 625 | 4675 | 0.29 | 714.83 | G300E | 1787603.12 | 14.03 | G300E | 21305.58 | 0.17
404 | Story6 | B22 | 32 MPa RC Beam (25 cm x 25 cm) | Beam | 32MPa | Concrete Rectangular | 250 | 250 | 625 | 4800 | 0.3 | 733.94 | G300E | 1758900 | 13.8 | G300E | 699300 | 5.49
405 | Story6 | B23 | 32 MPa RC Beam (25 cm x 25 cm) | Beam | 32MPa | Concrete Rectangular | 250 | 250 | 625 | 4675 | 0.29 | 714.83 | G300E | 1712803.12 | 13.44 | G300E | 583790.62 | 4.58
406 | Story6 | B24 | 32 MPa RC Beam (25 cm x 25 cm) | Beam | 32MPa | Concrete Rectangular | 250 | 250 | 625 | 4800 | 0.3 | 733.94 | G300E | 1758900 | 13.8 | G300E | 699300 | 5.49
407 | Story6 | B25 | 32 MPa RC Beam (25 cm x 25 cm) | Beam | 32MPa | Concrete Rectangular | 250 | 250 | 625 | 4675 | 0.29 | 714.83 | G300E | 1787603.12 | 14.03 | G300E | 21305.58 | 0.17
408 | Story6 | B26 | 32 MPa RC Beam (25 cm x 25 cm) | Beam | 32MPa | Concrete Rectangular | 250 | 250 | 625 | 4675 | 0.29 | 714.83 | G300E | 1756046.88 | 13.78 | G300E | 21305.58 | 0.17
409 | Story6 | B27 | 32 MPa RC Beam (25 cm x 25 cm) | Beam | 32MPa | Concrete Rectangular | 250 | 250 | 625 | 4675 | 0.29 | 714.83 | G300E | 1719815.62 | 13.49 | G300E | 21305.58 | 0.17
410 | Story6 | B28 | 32 MPa RC Beam (25 cm x 25 cm) | Beam | 32MPa | Concrete Rectangular | 250 | 250 | 625 | 4675 | 0.29 | 714.83 | G300E | 1801043.75 | 14.13 | G300E | 21305.58 | 0.17
411 | Story6 | B29 | 32 MPa RC Beam (25 cm x 25 cm) | Beam | 32MPa | Concrete Rectangular | 250 | 250 | 625 | 4675 | 0.29 | 714.83 | G300E | 1880518.75 | 14.76 | G300E | 63916.75 | 0.5
412 | Story6 | B3 | 32 MPa RC Beam (25 cm x 25 cm) | Beam | 32MPa | Concrete Rectangular | 250 | 250 | 625 | 4675 | 0.29 | 714.83 | G300E | 1921717.19 | 15.08 | G300E | 63916.75 | 0.5
413 | Story6 | B30 | 32 MPa RC Beam (25 cm x 25 cm) | Beam | 32MPa | Concrete Rectangular | 250 | 250 | 625 | 4675 | 0.29 | 714.83 | G300E | 1351659.38 | 10.61 | G300E | 778387.5 | 6.11
414 | Story6 | B31 | 32 MPa RC Beam (25 cm x 25 cm) | Beam | 32MPa | Concrete Rectangular | 250 | 250 | 625 | 4675 | 0.29 | 714.83 | G300E | 1330037.5 | 10.44 | G300E | 778387.5 | 6.11
415 | Story6 | B32 | 32 MPa RC Beam (25 cm x 25 cm) | Beam | 32MPa | Concrete Rectangular | 250 | 250 | 625 | 4675 | 0.29 | 714.83 | G300E | 1916457.81 | 15.04 | G300E | 63916.75 | 0.5
416 | Story6 | B33 | 32 MPa RC Beam (25 cm x 25 cm) | Beam | 32MPa | Concrete Rectangular | 250 | 250 | 625 | 4675 | 0.29 | 714.83 | G300E | 1762475 | 13.83 | G300E | 42611.16 | 0.33
417 | Story6 | B34 | 32 MPa RC Beam (25 cm x 25 cm) | Beam | 32MPa | Concrete Rectangular | 250 | 250 | 625 | 4675 | 0.29 | 714.83 | G300E | 1801628.12 | 14.14 | G300E | 42611.16 | 0.33
418 | Story6 | B35 | 32 MPa RC Beam (25 cm x 25 cm) | Beam | 32MPa | Concrete Rectangular | 250 | 250 | 625 | 4675 | 0.29 | 714.83 | G300E | 1657287.5 | 13 | G300E | 0 | 0
419 | Story6 | B36 | 32 MPa RC Beam (25 cm x 25 cm) | Beam | 32MPa | Concrete Rectangular | 250 | 250 | 625 | 4800 | 0.3 | 733.94 | G300E | 1761600 | 13.82 | G300E | 699300 | 5.49
420 | Story6 | B4 | 32 MPa RC Beam (25 cm x 25 cm) | Beam | 32MPa | Concrete Rectangular | 250 | 250 | 625 | 4675 | 0.29 | 714.83 | G300E | 1386429.69 | 10.88 | G300E | 778387.5 | 6.11
421 | Story6 | B40 | 32 MPa RC Beam (25 cm x 25 cm) | Beam | 32MPa | Concrete Rectangular | 250 | 250 | 625 | 4675 | 0.29 | 714.83 | G300E | 1715725 | 13.46 | G300E | 681089.06 | 5.34
422 | Story6 | B41 | 32 MPa RC Beam (25 cm x 25 cm) | Beam | 32MPa | Concrete Rectangular | 250 | 250 | 625 | 4675 | 0.29 | 714.83 | G300E | 1657579.69 | 13.01 | G300E | 0 | 0
423 | Story6 | B42 | 32 MPa RC Beam (25 cm x 25 cm) | Beam | 32MPa | Concrete Rectangular | 250 | 250 | 625 | 4675 | 0.29 | 714.83 | G300E | 1801628.12 | 14.14 | G300E | 42611.16 | 0.33
424 | Story6 | B43 | 32 MPa RC Beam (25 cm x 25 cm) | Beam | 32MPa | Concrete Rectangular | 250 | 250 | 625 | 4675 | 0.29 | 714.83 | G300E | 1762475 | 13.83 | G300E | 42611.16 | 0.33
425 | Story6 | B44 | 32 MPa RC Beam (25 cm x 25 cm) | Beam | 32MPa | Concrete Rectangular | 250 | 250 | 625 | 4675 | 0.29 | 714.83 | G300E | 1916457.81 | 15.04 | G300E | 63916.75 | 0.5
426 | Story6 | B45 | 32 MPa RC Beam (25 cm x 25 cm) | Beam | 32MPa | Concrete Rectangular | 250 | 250 | 625 | 4675 | 0.29 | 714.83 | G300E | 1330037.5 | 10.44 | G300E | 778387.5 | 6.11
427 | Story6 | B46 | 32 MPa RC Beam (25 cm x 25 cm) | Beam | 32MPa | Concrete Rectangular | 250 | 250 | 625 | 4675 | 0.29 | 714.83 | G300E | 1351659.38 | 10.61 | G300E | 778387.5 | 6.11
428 | Story6 | B47 | 32 MPa RC Beam (25 cm x 25 cm) | Beam | 32MPa | Concrete Rectangular | 250 | 250 | 625 | 4675 | 0.29 | 714.83 | G300E | 1916457.81 | 15.04 | G300E | 63916.75 | 0.5
429 | Story6 | B48 | 32 MPa RC Beam (25 cm x 25 cm) | Beam | 32MPa | Concrete Rectangular | 250 | 250 | 625 | 4675 | 0.29 | 714.83 | G300E | 1801043.75 | 14.13 | G300E | 21305.58 | 0.17
430 | Story6 | B49 | 32 MPa RC Beam (25 cm x 25 cm) | Beam | 32MPa | Concrete Rectangular | 250 | 250 | 625 | 4675 | 0.29 | 714.83 | G300E | 1801628.12 | 14.14 | G300E | 42611.16 | 0.33
431 | Story6 | B5 | 32 MPa RC Beam (25 cm x 25 cm) | Beam | 32MPa | Concrete Rectangular | 250 | 250 | 625 | 4675 | 0.29 | 714.83 | G300E | 1871460.94 | 14.68 | G300E | 63916.75 | 0.5
432 | Story6 | B50 | 32 MPa RC Beam (25 cm x 25 cm) | Beam | 32MPa | Concrete Rectangular | 250 | 250 | 625 | 4675 | 0.29 | 714.83 | G300E | 1756046.88 | 13.78 | G300E | 21305.58 | 0.17
433 | Story6 | B51 | 32 MPa RC Beam (25 cm x 25 cm) | Beam | 32MPa | Concrete Rectangular | 250 | 250 | 625 | 4800 | 0.3 | 733.94 | G300E | 1761600 | 13.82 | G300E | 699300 | 5.49
434 | Story6 | B52 | 32 MPa RC Beam (25 cm x 25 cm) | Beam | 32MPa | Concrete Rectangular | 250 | 250 | 625 | 4675 | 0.29 | 714.83 | G300E | 1713095.31 | 13.44 | G300E | 681089.06 | 5.34
435 | Story6 | B54 | 32 MPa RC Beam (25 cm x 25 cm) | Beam | 32MPa | Concrete Rectangular | 250 | 250 | 625 | 4675 | 0.29 | 714.83 | G300E | 1713095.31 | 13.44 | G300E | 681089.06 | 5.34
436 | Story6 | B55 | 32 MPa RC Beam (25 cm x 25 cm) | Beam | 32MPa | Concrete Rectangular | 250 | 250 | 625 | 4675 | 0.29 | 714.83 | G300E | 1715725 | 13.46 | G300E | 681089.06 | 5.34
437 | Story6 | B56 | 32 MPa RC Beam (25 cm x 25 cm) | Beam | 32MPa | Concrete Rectangular | 250 | 250 | 625 | 4675 | 0.29 | 714.83 | G300E | 1756339.06 | 13.78 | G300E | 21305.58 | 0.17
438 | Story6 | B57 | 32 MPa RC Beam (25 cm x 25 cm) | Beam | 32MPa | Concrete Rectangular | 250 | 250 | 625 | 4675 | 0.29 | 714.83 | G300E | 1801920.31 | 14.14 | G300E | 42611.16 | 0.33
439 | Story6 | B58 | 32 MPa RC Beam (25 cm x 25 cm) | Beam | 32MPa | Concrete Rectangular | 250 | 250 | 625 | 4675 | 0.29 | 714.83 | G300E | 1801043.75 | 14.13 | G300E | 21305.58 | 0.17
440 | Story6 | B59 | 32 MPa RC Beam (25 cm x 25 cm) | Beam | 32MPa | Concrete Rectangular | 250 | 250 | 625 | 4675 | 0.29 | 714.83 | G300E | 1916165.62 | 15.03 | G300E | 63916.75 | 0.5
441 | Story6 | B6 | 32 MPa RC Beam (25 cm x 25 cm) | Beam | 32MPa | Concrete Rectangular | 250 | 250 | 625 | 4675 | 0.29 | 714.83 | G300E | 1357210.94 | 10.65 | G300E | 778387.5 | 6.11
442 | Story6 | B60 | 32 MPa RC Beam (25 cm x 25 cm) | Beam | 32MPa | Concrete Rectangular | 250 | 250 | 625 | 4675 | 0.29 | 714.83 | G300E | 1351659.38 | 10.61 | G300E | 778387.5 | 6.11
443 | Story6 | B61 | 32 MPa RC Beam (25 cm x 25 cm) | Beam | 32MPa | Concrete Rectangular | 250 | 250 | 625 | 4675 | 0.29 | 714.83 | G300E | 1479345.31 | 11.61 | G300E | 778387.5 | 6.11
444 | Story6 | B62 | 32 MPa RC Beam (25 cm x 25 cm) | Beam | 32MPa | Concrete Rectangular | 250 | 250 | 625 | 4675 | 0.29 | 714.83 | G300E | 1880518.75 | 14.76 | G300E | 63916.75 | 0.5
445 | Story6 | B63 | 32 MPa RC Beam (25 cm x 25 cm) | Beam | 32MPa | Concrete Rectangular | 250 | 250 | 625 | 4675 | 0.29 | 714.83 | G300E | 1921717.19 | 15.08 | G300E | 63916.75 | 0.5
446 | Story6 | B64 | 32 MPa RC Beam (25 cm x 25 cm) | Beam | 32MPa | Concrete Rectangular | 250 | 250 | 625 | 4675 | 0.29 | 714.83 | G300E | 1719815.62 | 13.49 | G300E | 21305.58 | 0.17
447 | Story6 | B65 | 32 MPa RC Beam (25 cm x 25 cm) | Beam | 32MPa | Concrete Rectangular | 250 | 250 | 625 | 4675 | 0.29 | 714.83 | G300E | 1871460.94 | 14.68 | G300E | 63916.75 | 0.5
448 | Story6 | B66 | 32 MPa RC Beam (25 cm x 25 cm) | Beam | 32MPa | Concrete Rectangular | 250 | 250 | 625 | 4675 | 0.29 | 714.83 | G300E | 1787603.12 | 14.03 | G300E | 21305.58 | 0.17
449 | Story6 | B67 | 32 MPa RC Beam (25 cm x 25 cm) | Beam | 32MPa | Concrete Rectangular | 250 | 250 | 625 | 4675 | 0.29 | 714.83 | G300E | 1939248.44 | 15.22 | G300E | 63916.75 | 0.5
450 | Story6 | B68 | 32 MPa RC Beam (25 cm x 25 cm) | Beam | 32MPa | Concrete Rectangular | 250 | 250 | 625 | 4675 | 0.29 | 714.83 | G300E | 1712803.12 | 13.44 | G300E | 583790.62 | 4.58
451 | Story6 | B69 | 32 MPa RC Beam (25 cm x 25 cm) | Beam | 32MPa | Concrete Rectangular | 250 | 250 | 625 | 4675 | 0.29 | 714.83 | G300E | 1939540.62 | 15.22 | G300E | 63916.75 | 0.5
452 | Story6 | B7 | 32 MPa RC Beam (25 cm x 25 cm) | Beam | 32MPa | Concrete Rectangular | 250 | 250 | 625 | 4675 | 0.29 | 714.83 | G300E | 1939248.44 | 15.22 | G300E | 63916.75 | 0.5
453 | Story6 | B70 | 32 MPa RC Beam (25 cm x 25 cm) | Beam | 32MPa | Concrete Rectangular | 250 | 250 | 625 | 4675 | 0.29 | 714.83 | G300E | 1787603.12 | 14.03 | G300E | 21305.58 | 0.17
454 | Story6 | B71 | 32 MPa RC Beam (25 cm x 25 cm) | Beam | 32MPa | Concrete Rectangular | 250 | 250 | 625 | 4675 | 0.29 | 714.83 | G300E | 1871168.75 | 14.68 | G300E | 42611.16 | 0.33
455 | Story6 | B72 | 32 MPa RC Beam (25 cm x 25 cm) | Beam | 32MPa | Concrete Rectangular | 250 | 250 | 625 | 4675 | 0.29 | 714.83 | G300E | 1719523.44 | 13.49 | G300E | 21305.58 | 0.17
456 | Story6 | B73 | 32 MPa RC Beam (25 cm x 25 cm) | Beam | 32MPa | Concrete Rectangular | 250 | 250 | 625 | 4675 | 0.29 | 714.83 | G300E | 1922009.38 | 15.08 | G300E | 63916.75 | 0.5
457 | Story6 | B74 | 32 MPa RC Beam (25 cm x 25 cm) | Beam | 32MPa | Concrete Rectangular | 250 | 250 | 625 | 4675 | 0.29 | 714.83 | G300E | 1880518.75 | 14.76 | G300E | 63916.75 | 0.5
458 | Story6 | B75 | 32 MPa RC Beam (25 cm x 25 cm) | Beam | 32MPa | Concrete Rectangular | 250 | 250 | 625 | 4675 | 0.29 | 714.83 | G300E | 1479345.31 | 11.61 | G300E | 778387.5 | 6.11
459 | Story6 | B76 | 32 MPa RC Beam (25 cm x 25 cm) | Beam | 32MPa | Concrete Rectangular | 250 | 250 | 625 | 4675 | 0.29 | 714.83 | G300E | 1470287.5 | 11.54 | G300E | 778387.5 | 6.11
460 | Story6 | B77 | 32 MPa RC Beam (25 cm x 25 cm) | Beam | 32MPa | Concrete Rectangular | 250 | 250 | 625 | 4675 | 0.29 | 714.83 | G300E | 1386429.69 | 10.88 | G300E | 778387.5 | 6.11
461 | Story6 | B78 | 32 MPa RC Beam (25 cm x 25 cm) | Beam | 32MPa | Concrete Rectangular | 250 | 250 | 625 | 4675 | 0.29 | 714.83 | G300E | 1357210.94 | 10.65 | G300E | 778387.5 | 6.11
462 | Story6 | B79 | 32 MPa RC Beam (25 cm x 25 cm) | Beam | 32MPa | Concrete Rectangular | 250 | 250 | 625 | 4675 | 0.29 | 714.83 | G300E | 1327700 | 10.42 | G300E | 778387.5 | 6.11
463 | Story6 | B8 | 32 MPa RC Beam (25 cm x 25 cm) | Beam | 32MPa | Concrete Rectangular | 250 | 250 | 625 | 4675 | 0.29 | 714.83 | G300E | 1327700 | 10.42 | G300E | 778387.5 | 6.11
464 | Story6 | B80 | 32 MPa RC Beam (25 cm x 25 cm) | Beam | 32MPa | Concrete Rectangular | 250 | 250 | 625 | 4675 | 0.29 | 714.83 | G300E | 1357503.12 | 10.65 | G300E | 778387.5 | 6.11
465 | Story6 | B81 | 32 MPa RC Beam (25 cm x 25 cm) | Beam | 32MPa | Concrete Rectangular | 250 | 250 | 625 | 4675 | 0.29 | 714.83 | G300E | 1386721.88 | 10.88 | G300E | 778387.5 | 6.11
466 | Story6 | B82 | 32 MPa RC Beam (25 cm x 25 cm) | Beam | 32MPa | Concrete Rectangular | 250 | 250 | 625 | 4675 | 0.29 | 714.83 | G300E | 1470287.5 | 11.54 | G300E | 778387.5 | 6.11
467 | Story6 | B9 | 32 MPa RC Beam (25 cm x 25 cm) | Beam | 32MPa | Concrete Rectangular | 250 | 250 | 625 | 4675 | 0.29 | 714.83 | G300E | 1939248.44 | 15.22 | G300E | 63916.75 | 0.5

## Columns
| Story | Label | Section | Structural_Element_Type | Material | Cross_Section_Type | Width_(mm) | Depth_(mm) | Area_(cm^2) | Length_(mm) | Volume_(m^3) | Mass_(kg) | Long._Rebar_Material | Long._Rebar_Volume_(mm^3) | Long._Rebar_Mass_(kg) | Tran._Rebar_Material | Tran._Rebar_Volume_(mm^3) | Tran._Rebar_Mass_(kg)
0 | Story1 | C1 | 32 MPa RC Column (27.5 cm x 27.5 cm) | Column | 32MPa | Concrete Rectangular | 275 | 275 | 756.3 | 3250 | 0.25 | 601.3 | G300E | 2457000 | 19.28 | G300E | 0 | 0
1 | Story1 | C10 | 32 MPa RC Column (27.5 cm x 27.5 cm) | Column | 32MPa | Concrete Rectangular | 275 | 275 | 756.3 | 3250 | 0.25 | 601.3 | G300E | 12701000 | 99.66 | G300E | 0 | 0
2 | Story1 | C11 | 32 MPa RC Column (27.5 cm x 27.5 cm) | Column | 32MPa | Concrete Rectangular | 275 | 275 | 756.3 | 3250 | 0.25 | 601.3 | G300E | 10795416.67 | 84.7 | G300E | 0 | 0
3 | Story1 | C12 | 32 MPa RC Column (27.5 cm x 27.5 cm) | Column | 32MPa | Concrete Rectangular | 275 | 275 | 756.3 | 3250 | 0.25 | 601.3 | G300E | 2801500 | 21.98 | G300E | 0 | 0
4 | Story1 | C13 | 32 MPa RC Column (27.5 cm x 27.5 cm) | Column | 32MPa | Concrete Rectangular | 275 | 275 | 756.3 | 3250 | 0.25 | 601.3 | G300E | 2801500 | 21.98 | G300E | 0 | 0
5 | Story1 | C14 | 32 MPa RC Column (27.5 cm x 27.5 cm) | Column | 32MPa | Concrete Rectangular | 275 | 275 | 756.3 | 3250 | 0.25 | 601.3 | G300E | 10795416.67 | 84.7 | G300E | 0 | 0
6 | Story1 | C15 | 32 MPa RC Column (27.5 cm x 27.5 cm) | Column | 32MPa | Concrete Rectangular | 275 | 275 | 756.3 | 3250 | 0.25 | 601.3 | G300E | 12701000 | 99.66 | G300E | 0 | 0
7 | Story1 | C16 | 32 MPa RC Column (27.5 cm x 27.5 cm) | Column | 32MPa | Concrete Rectangular | 275 | 275 | 756.3 | 3250 | 0.25 | 601.3 | G300E | 2457000 | 19.28 | G300E | 0 | 0
8 | Story1 | C17 | 32 MPa RC Column (27.5 cm x 27.5 cm) | Column | 32MPa | Concrete Rectangular | 275 | 275 | 756.3 | 3250 | 0.25 | 601.3 | G300E | 2457000 | 19.28 | G300E | 0 | 0
9 | Story1 | C18 | 32 MPa RC Column (27.5 cm x 27.5 cm) | Column | 32MPa | Concrete Rectangular | 275 | 275 | 756.3 | 3250 | 0.25 | 601.3 | G300E | 5379833.33 | 42.21 | G300E | 0 | 0
10 | Story1 | C19 | 32 MPa RC Column (27.5 cm x 27.5 cm) | Column | 32MPa | Concrete Rectangular | 275 | 275 | 756.3 | 3250 | 0.25 | 601.3 | G300E | 2512250 | 19.71 | G300E | 0 | 0
11 | Story1 | C2 | 32 MPa RC Column (27.5 cm x 27.5 cm) | Column | 32MPa | Concrete Rectangular | 275 | 275 | 756.3 | 3250 | 0.25 | 601.3 | G300E | 2457000 | 19.28 | G300E | 0 | 0
12 | Story1 | C22 | 32 MPa RC Column (27.5 cm x 27.5 cm) | Column | 32MPa | Concrete Rectangular | 275 | 275 | 756.3 | 3250 | 0.25 | 601.3 | G300E | 2510083.33 | 19.7 | G300E | 0 | 0
13 | Story1 | C23 | 32 MPa RC Column (27.5 cm x 27.5 cm) | Column | 32MPa | Concrete Rectangular | 275 | 275 | 756.3 | 3250 | 0.25 | 601.3 | G300E | 5378750 | 42.2 | G300E | 0 | 0
14 | Story1 | C24 | 32 MPa RC Column (27.5 cm x 27.5 cm) | Column | 32MPa | Concrete Rectangular | 275 | 275 | 756.3 | 3250 | 0.25 | 601.3 | G300E | 2457000 | 19.28 | G300E | 0 | 0
15 | Story1 | C25 | 32 MPa RC Column (27.5 cm x 27.5 cm) | Column | 32MPa | Concrete Rectangular | 275 | 275 | 756.3 | 3250 | 0.25 | 601.3 | G300E | 2457000 | 19.28 | G300E | 0 | 0
16 | Story1 | C26 | 32 MPa RC Column (27.5 cm x 27.5 cm) | Column | 32MPa | Concrete Rectangular | 275 | 275 | 756.3 | 3250 | 0.25 | 601.3 | G300E | 5379833.33 | 42.21 | G300E | 0 | 0
17 | Story1 | C27 | 32 MPa RC Column (27.5 cm x 27.5 cm) | Column | 32MPa | Concrete Rectangular | 275 | 275 | 756.3 | 3250 | 0.25 | 601.3 | G300E | 2512250 | 19.71 | G300E | 0 | 0
18 | Story1 | C3 | 32 MPa RC Column (27.5 cm x 27.5 cm) | Column | 32MPa | Concrete Rectangular | 275 | 275 | 756.3 | 3250 | 0.25 | 601.3 | G300E | 2457000 | 19.28 | G300E | 0 | 0
19 | Story1 | C30 | 32 MPa RC Column (27.5 cm x 27.5 cm) | Column | 32MPa | Concrete Rectangular | 275 | 275 | 756.3 | 3250 | 0.25 | 601.3 | G300E | 2481916.67 | 19.47 | G300E | 0 | 0
20 | Story1 | C31 | 32 MPa RC Column (27.5 cm x 27.5 cm) | Column | 32MPa | Concrete Rectangular | 275 | 275 | 756.3 | 3250 | 0.25 | 601.3 | G300E | 5374416.67 | 42.17 | G300E | 0 | 0
21 | Story1 | C32 | 32 MPa RC Column (27.5 cm x 27.5 cm) | Column | 32MPa | Concrete Rectangular | 275 | 275 | 756.3 | 3250 | 0.25 | 601.3 | G300E | 2457000 | 19.28 | G300E | 0 | 0
22 | Story1 | C33 | 32 MPa RC Column (27.5 cm x 27.5 cm) | Column | 32MPa | Concrete Rectangular | 275 | 275 | 756.3 | 3250 | 0.25 | 601.3 | G300E | 2457000 | 19.28 | G300E | 0 | 0
23 | Story1 | C34 | 32 MPa RC Column (27.5 cm x 27.5 cm) | Column | 32MPa | Concrete Rectangular | 275 | 275 | 756.3 | 3250 | 0.25 | 601.3 | G300E | 12701000 | 99.66 | G300E | 0 | 0
24 | Story1 | C35 | 32 MPa RC Column (27.5 cm x 27.5 cm) | Column | 32MPa | Concrete Rectangular | 275 | 275 | 756.3 | 3250 | 0.25 | 601.3 | G300E | 10795416.67 | 84.7 | G300E | 0 | 0
25 | Story1 | C36 | 32 MPa RC Column (27.5 cm x 27.5 cm) | Column | 32MPa | Concrete Rectangular | 275 | 275 | 756.3 | 3250 | 0.25 | 601.3 | G300E | 2798250 | 21.96 | G300E | 0 | 0
26 | Story1 | C37 | 32 MPa RC Column (27.5 cm x 27.5 cm) | Column | 32MPa | Concrete Rectangular | 275 | 275 | 756.3 | 3250 | 0.25 | 601.3 | G300E | 2733250 | 21.45 | G300E | 0 | 0
27 | Story1 | C38 | 32 MPa RC Column (27.5 cm x 27.5 cm) | Column | 32MPa | Concrete Rectangular | 275 | 275 | 756.3 | 3250 | 0.25 | 601.3 | G300E | 10874500 | 85.33 | G300E | 0 | 0
28 | Story1 | C39 | 32 MPa RC Column (27.5 cm x 27.5 cm) | Column | 32MPa | Concrete Rectangular | 275 | 275 | 756.3 | 3250 | 0.25 | 601.3 | G300E | 12691250 | 99.58 | G300E | 0 | 0
29 | Story1 | C4 | 32 MPa RC Column (27.5 cm x 27.5 cm) | Column | 32MPa | Concrete Rectangular | 275 | 275 | 756.3 | 3250 | 0.25 | 601.3 | G300E | 2457000 | 19.28 | G300E | 0 | 0
30 | Story1 | C40 | 32 MPa RC Column (27.5 cm x 27.5 cm) | Column | 32MPa | Concrete Rectangular | 275 | 275 | 756.3 | 3250 | 0.25 | 601.3 | G300E | 2457000 | 19.28 | G300E | 0 | 0
31 | Story1 | C41 | 32 MPa RC Column (27.5 cm x 27.5 cm) | Column | 32MPa | Concrete Rectangular | 275 | 275 | 756.3 | 3250 | 0.25 | 601.3 | G300E | 2457000 | 19.28 | G300E | 0 | 0
32 | Story1 | C42 | 32 MPa RC Column (27.5 cm x 27.5 cm) | Column | 32MPa | Concrete Rectangular | 275 | 275 | 756.3 | 3250 | 0.25 | 601.3 | G300E | 2457000 | 19.28 | G300E | 0 | 0
33 | Story1 | C43 | 32 MPa RC Column (27.5 cm x 27.5 cm) | Column | 32MPa | Concrete Rectangular | 275 | 275 | 756.3 | 3250 | 0.25 | 601.3 | G300E | 2457000 | 19.28 | G300E | 0 | 0
34 | Story1 | C44 | 32 MPa RC Column (27.5 cm x 27.5 cm) | Column | 32MPa | Concrete Rectangular | 275 | 275 | 756.3 | 3250 | 0.25 | 601.3 | G300E | 2457000 | 19.28 | G300E | 0 | 0
35 | Story1 | C45 | 32 MPa RC Column (27.5 cm x 27.5 cm) | Column | 32MPa | Concrete Rectangular | 275 | 275 | 756.3 | 3250 | 0.25 | 601.3 | G300E | 2457000 | 19.28 | G300E | 0 | 0
36 | Story1 | C46 | 32 MPa RC Column (27.5 cm x 27.5 cm) | Column | 32MPa | Concrete Rectangular | 275 | 275 | 756.3 | 3250 | 0.25 | 601.3 | G300E | 2457000 | 19.28 | G300E | 0 | 0
37 | Story1 | C47 | 32 MPa RC Column (27.5 cm x 27.5 cm) | Column | 32MPa | Concrete Rectangular | 275 | 275 | 756.3 | 3250 | 0.25 | 601.3 | G300E | 2457000 | 19.28 | G300E | 0 | 0
38 | Story1 | C48 | 32 MPa RC Column (27.5 cm x 27.5 cm) | Column | 32MPa | Concrete Rectangular | 275 | 275 | 756.3 | 3250 | 0.25 | 601.3 | G300E | 2457000 | 19.28 | G300E | 0 | 0
39 | Story1 | C5 | 32 MPa RC Column (27.5 cm x 27.5 cm) | Column | 32MPa | Concrete Rectangular | 275 | 275 | 756.3 | 3250 | 0.25 | 601.3 | G300E | 2457000 | 19.28 | G300E | 0 | 0
40 | Story1 | C6 | 32 MPa RC Column (27.5 cm x 27.5 cm) | Column | 32MPa | Concrete Rectangular | 275 | 275 | 756.3 | 3250 | 0.25 | 601.3 | G300E | 2457000 | 19.28 | G300E | 0 | 0
41 | Story1 | C7 | 32 MPa RC Column (27.5 cm x 27.5 cm) | Column | 32MPa | Concrete Rectangular | 275 | 275 | 756.3 | 3250 | 0.25 | 601.3 | G300E | 2457000 | 19.28 | G300E | 0 | 0
42 | Story1 | C8 | 32 MPa RC Column (27.5 cm x 27.5 cm) | Column | 32MPa | Concrete Rectangular | 275 | 275 | 756.3 | 3250 | 0.25 | 601.3 | G300E | 2457000 | 19.28 | G300E | 0 | 0
43 | Story1 | C9 | 32 MPa RC Column (27.5 cm x 27.5 cm) | Column | 32MPa | Concrete Rectangular | 275 | 275 | 756.3 | 3250 | 0.25 | 601.3 | G300E | 2457000 | 19.28 | G300E | 0 | 0
44 | Story2 | C1 | 32 MPa RC Column (27.5 cm x 27.5 cm) | Column | 32MPa | Concrete Rectangular | 275 | 275 | 756.3 | 3250 | 0.25 | 601.3 | G300E | 2457000 | 19.28 | G300E | 0 | 0
45 | Story2 | C10 | 32 MPa RC Column (27.5 cm x 27.5 cm) | Column | 32MPa | Concrete Rectangular | 275 | 275 | 756.3 | 3250 | 0.25 | 601.3 | G300E | 6307166.67 | 49.49 | G300E | 0 | 0
46 | Story2 | C11 | 32 MPa RC Column (27.5 cm x 27.5 cm) | Column | 32MPa | Concrete Rectangular | 275 | 275 | 756.3 | 3250 | 0.25 | 601.3 | G300E | 5373333.33 | 42.16 | G300E | 0 | 0
47 | Story2 | C12 | 32 MPa RC Column (27.5 cm x 27.5 cm) | Column | 32MPa | Concrete Rectangular | 275 | 275 | 756.3 | 3250 | 0.25 | 601.3 | G300E | 2457000 | 19.28 | G300E | 0 | 0
48 | Story2 | C13 | 32 MPa RC Column (27.5 cm x 27.5 cm) | Column | 32MPa | Concrete Rectangular | 275 | 275 | 756.3 | 3250 | 0.25 | 601.3 | G300E | 2457000 | 19.28 | G300E | 0 | 0
49 | Story2 | C14 | 32 MPa RC Column (27.5 cm x 27.5 cm) | Column | 32MPa | Concrete Rectangular | 275 | 275 | 756.3 | 3250 | 0.25 | 601.3 | G300E | 5383083.33 | 42.24 | G300E | 0 | 0
50 | Story2 | C15 | 32 MPa RC Column (27.5 cm x 27.5 cm) | Column | 32MPa | Concrete Rectangular | 275 | 275 | 756.3 | 3250 | 0.25 | 601.3 | G300E | 6307166.67 | 49.49 | G300E | 0 | 0
51 | Story2 | C16 | 32 MPa RC Column (27.5 cm x 27.5 cm) | Column | 32MPa | Concrete Rectangular | 275 | 275 | 756.3 | 3250 | 0.25 | 601.3 | G300E | 2457000 | 19.28 | G300E | 0 | 0
52 | Story2 | C17 | 32 MPa RC Column (27.5 cm x 27.5 cm) | Column | 32MPa | Concrete Rectangular | 275 | 275 | 756.3 | 3250 | 0.25 | 601.3 | G300E | 2457000 | 19.28 | G300E | 0 | 0
53 | Story2 | C18 | 32 MPa RC Column (27.5 cm x 27.5 cm) | Column | 32MPa | Concrete Rectangular | 275 | 275 | 756.3 | 3250 | 0.25 | 601.3 | G300E | 2457000 | 19.28 | G300E | 0 | 0
54 | Story2 | C19 | 32 MPa RC Column (27.5 cm x 27.5 cm) | Column | 32MPa | Concrete Rectangular | 275 | 275 | 756.3 | 3250 | 0.25 | 601.3 | G300E | 2457000 | 19.28 | G300E | 0 | 0
55 | Story2 | C2 | 32 MPa RC Column (27.5 cm x 27.5 cm) | Column | 32MPa | Concrete Rectangular | 275 | 275 | 756.3 | 3250 | 0.25 | 601.3 | G300E | 2457000 | 19.28 | G300E | 0 | 0
56 | Story2 | C22 | 32 MPa RC Column (27.5 cm x 27.5 cm) | Column | 32MPa | Concrete Rectangular | 275 | 275 | 756.3 | 3250 | 0.25 | 601.3 | G300E | 2457000 | 19.28 | G300E | 0 | 0
57 | Story2 | C23 | 32 MPa RC Column (27.5 cm x 27.5 cm) | Column | 32MPa | Concrete Rectangular | 275 | 275 | 756.3 | 3250 | 0.25 | 601.3 | G300E | 2457000 | 19.28 | G300E | 0 | 0
58 | Story2 | C24 | 32 MPa RC Column (27.5 cm x 27.5 cm) | Column | 32MPa | Concrete Rectangular | 275 | 275 | 756.3 | 3250 | 0.25 | 601.3 | G300E | 2457000 | 19.28 | G300E | 0 | 0
59 | Story2 | C25 | 32 MPa RC Column (27.5 cm x 27.5 cm) | Column | 32MPa | Concrete Rectangular | 275 | 275 | 756.3 | 3250 | 0.25 | 601.3 | G300E | 2457000 | 19.28 | G300E | 0 | 0
60 | Story2 | C26 | 32 MPa RC Column (27.5 cm x 27.5 cm) | Column | 32MPa | Concrete Rectangular | 275 | 275 | 756.3 | 3250 | 0.25 | 601.3 | G300E | 2457000 | 19.28 | G300E | 0 | 0
61 | Story2 | C27 | 32 MPa RC Column (27.5 cm x 27.5 cm) | Column | 32MPa | Concrete Rectangular | 275 | 275 | 756.3 | 3250 | 0.25 | 601.3 | G300E | 2457000 | 19.28 | G300E | 0 | 0
62 | Story2 | C3 | 32 MPa RC Column (27.5 cm x 27.5 cm) | Column | 32MPa | Concrete Rectangular | 275 | 275 | 756.3 | 3250 | 0.25 | 601.3 | G300E | 2457000 | 19.28 | G300E | 0 | 0
63 | Story2 | C30 | 32 MPa RC Column (27.5 cm x 27.5 cm) | Column | 32MPa | Concrete Rectangular | 275 | 275 | 756.3 | 3250 | 0.25 | 601.3 | G300E | 2457000 | 19.28 | G300E | 0 | 0
64 | Story2 | C31 | 32 MPa RC Column (27.5 cm x 27.5 cm) | Column | 32MPa | Concrete Rectangular | 275 | 275 | 756.3 | 3250 | 0.25 | 601.3 | G300E | 2457000 | 19.28 | G300E | 0 | 0
65 | Story2 | C32 | 32 MPa RC Column (27.5 cm x 27.5 cm) | Column | 32MPa | Concrete Rectangular | 275 | 275 | 756.3 | 3250 | 0.25 | 601.3 | G300E | 2457000 | 19.28 | G300E | 0 | 0
66 | Story2 | C33 | 32 MPa RC Column (27.5 cm x 27.5 cm) | Column | 32MPa | Concrete Rectangular | 275 | 275 | 756.3 | 3250 | 0.25 | 601.3 | G300E | 2457000 | 19.28 | G300E | 0 | 0
67 | Story2 | C34 | 32 MPa RC Column (27.5 cm x 27.5 cm) | Column | 32MPa | Concrete Rectangular | 275 | 275 | 756.3 | 3250 | 0.25 | 601.3 | G300E | 6307166.67 | 49.49 | G300E | 0 | 0
68 | Story2 | C35 | 32 MPa RC Column (27.5 cm x 27.5 cm) | Column | 32MPa | Concrete Rectangular | 275 | 275 | 756.3 | 3250 | 0.25 | 601.3 | G300E | 5376583.33 | 42.19 | G300E | 0 | 0
69 | Story2 | C36 | 32 MPa RC Column (27.5 cm x 27.5 cm) | Column | 32MPa | Concrete Rectangular | 275 | 275 | 756.3 | 3250 | 0.25 | 601.3 | G300E | 2457000 | 19.28 | G300E | 0 | 0
70 | Story2 | C37 | 32 MPa RC Column (27.5 cm x 27.5 cm) | Column | 32MPa | Concrete Rectangular | 275 | 275 | 756.3 | 3250 | 0.25 | 601.3 | G300E | 2457000 | 19.28 | G300E | 0 | 0
71 | Story2 | C38 | 32 MPa RC Column (27.5 cm x 27.5 cm) | Column | 32MPa | Concrete Rectangular | 275 | 275 | 756.3 | 3250 | 0.25 | 601.3 | G300E | 6757833.33 | 53.02 | G300E | 0 | 0
72 | Story2 | C39 | 32 MPa RC Column (27.5 cm x 27.5 cm) | Column | 32MPa | Concrete Rectangular | 275 | 275 | 756.3 | 3250 | 0.25 | 601.3 | G300E | 6300666.67 | 49.44 | G300E | 0 | 0
73 | Story2 | C4 | 32 MPa RC Column (27.5 cm x 27.5 cm) | Column | 32MPa | Concrete Rectangular | 275 | 275 | 756.3 | 3250 | 0.25 | 601.3 | G300E | 2457000 | 19.28 | G300E | 0 | 0
74 | Story2 | C40 | 32 MPa RC Column (27.5 cm x 27.5 cm) | Column | 32MPa | Concrete Rectangular | 275 | 275 | 756.3 | 3250 | 0.25 | 601.3 | G300E | 2457000 | 19.28 | G300E | 0 | 0
75 | Story2 | C41 | 32 MPa RC Column (27.5 cm x 27.5 cm) | Column | 32MPa | Concrete Rectangular | 275 | 275 | 756.3 | 3250 | 0.25 | 601.3 | G300E | 2457000 | 19.28 | G300E | 0 | 0
76 | Story2 | C42 | 32 MPa RC Column (27.5 cm x 27.5 cm) | Column | 32MPa | Concrete Rectangular | 275 | 275 | 756.3 | 3250 | 0.25 | 601.3 | G300E | 2457000 | 19.28 | G300E | 0 | 0
77 | Story2 | C43 | 32 MPa RC Column (27.5 cm x 27.5 cm) | Column | 32MPa | Concrete Rectangular | 275 | 275 | 756.3 | 3250 | 0.25 | 601.3 | G300E | 2457000 | 19.28 | G300E | 0 | 0
78 | Story2 | C44 | 32 MPa RC Column (27.5 cm x 27.5 cm) | Column | 32MPa | Concrete Rectangular | 275 | 275 | 756.3 | 3250 | 0.25 | 601.3 | G300E | 2457000 | 19.28 | G300E | 0 | 0
79 | Story2 | C45 | 32 MPa RC Column (27.5 cm x 27.5 cm) | Column | 32MPa | Concrete Rectangular | 275 | 275 | 756.3 | 3250 | 0.25 | 601.3 | G300E | 2457000 | 19.28 | G300E | 0 | 0
80 | Story2 | C46 | 32 MPa RC Column (27.5 cm x 27.5 cm) | Column | 32MPa | Concrete Rectangular | 275 | 275 | 756.3 | 3250 | 0.25 | 601.3 | G300E | 2457000 | 19.28 | G300E | 0 | 0
81 | Story2 | C47 | 32 MPa RC Column (27.5 cm x 27.5 cm) | Column | 32MPa | Concrete Rectangular | 275 | 275 | 756.3 | 3250 | 0.25 | 601.3 | G300E | 2457000 | 19.28 | G300E | 0 | 0
82 | Story2 | C48 | 32 MPa RC Column (27.5 cm x 27.5 cm) | Column | 32MPa | Concrete Rectangular | 275 | 275 | 756.3 | 3250 | 0.25 | 601.3 | G300E | 2457000 | 19.28 | G300E | 0 | 0
83 | Story2 | C5 | 32 MPa RC Column (27.5 cm x 27.5 cm) | Column | 32MPa | Concrete Rectangular | 275 | 275 | 756.3 | 3250 | 0.25 | 601.3 | G300E | 2457000 | 19.28 | G300E | 0 | 0
84 | Story2 | C6 | 32 MPa RC Column (27.5 cm x 27.5 cm) | Column | 32MPa | Concrete Rectangular | 275 | 275 | 756.3 | 3250 | 0.25 | 601.3 | G300E | 2457000 | 19.28 | G300E | 0 | 0
85 | Story2 | C7 | 32 MPa RC Column (27.5 cm x 27.5 cm) | Column | 32MPa | Concrete Rectangular | 275 | 275 | 756.3 | 3250 | 0.25 | 601.3 | G300E | 2457000 | 19.28 | G300E | 0 | 0
86 | Story2 | C8 | 32 MPa RC Column (27.5 cm x 27.5 cm) | Column | 32MPa | Concrete Rectangular | 275 | 275 | 756.3 | 3250 | 0.25 | 601.3 | G300E | 2457000 | 19.28 | G300E | 0 | 0
87 | Story2 | C9 | 32 MPa RC Column (27.5 cm x 27.5 cm) | Column | 32MPa | Concrete Rectangular | 275 | 275 | 756.3 | 3250 | 0.25 | 601.3 | G300E | 2457000 | 19.28 | G300E | 0 | 0
88 | Story3 | C1 | 32 MPa RC Column (25 cm x 25 cm) | Column | 32MPa | Concrete Rectangular | 250 | 250 | 625 | 3250 | 0.2 | 496.94 | G300E | 2031250 | 15.94 | G300E | 0 | 0
89 | Story3 | C10 | 32 MPa RC Column (25 cm x 25 cm) | Column | 32MPa | Concrete Rectangular | 250 | 250 | 625 | 3250 | 0.2 | 496.94 | G300E | 7933250 | 62.25 | G300E | 0 | 0
90 | Story3 | C11 | 32 MPa RC Column (25 cm x 25 cm) | Column | 32MPa | Concrete Rectangular | 250 | 250 | 625 | 3250 | 0.2 | 496.94 | G300E | 6293083.33 | 49.38 | G300E | 0 | 0
91 | Story3 | C12 | 32 MPa RC Column (25 cm x 25 cm) | Column | 32MPa | Concrete Rectangular | 250 | 250 | 625 | 3250 | 0.2 | 496.94 | G300E | 2031250 | 15.94 | G300E | 0 | 0
92 | Story3 | C13 | 32 MPa RC Column (25 cm x 25 cm) | Column | 32MPa | Concrete Rectangular | 250 | 250 | 625 | 3250 | 0.2 | 496.94 | G300E | 2031250 | 15.94 | G300E | 0 | 0
93 | Story3 | C14 | 32 MPa RC Column (25 cm x 25 cm) | Column | 32MPa | Concrete Rectangular | 250 | 250 | 625 | 3250 | 0.2 | 496.94 | G300E | 6293083.33 | 49.38 | G300E | 0 | 0
94 | Story3 | C15 | 32 MPa RC Column (25 cm x 25 cm) | Column | 32MPa | Concrete Rectangular | 250 | 250 | 625 | 3250 | 0.2 | 496.94 | G300E | 7933250 | 62.25 | G300E | 0 | 0
95 | Story3 | C16 | 32 MPa RC Column (25 cm x 25 cm) | Column | 32MPa | Concrete Rectangular | 250 | 250 | 625 | 3250 | 0.2 | 496.94 | G300E | 2153666.67 | 16.9 | G300E | 0 | 0
96 | Story3 | C17 | 32 MPa RC Column (25 cm x 25 cm) | Column | 32MPa | Concrete Rectangular | 250 | 250 | 625 | 3250 | 0.2 | 496.94 | G300E | 2154750 | 16.91 | G300E | 0 | 0
97 | Story3 | C18 | 32 MPa RC Column (25 cm x 25 cm) | Column | 32MPa | Concrete Rectangular | 250 | 250 | 625 | 3250 | 0.2 | 496.94 | G300E | 2031250 | 15.94 | G300E | 0 | 0
98 | Story3 | C19 | 32 MPa RC Column (25 cm x 25 cm) | Column | 32MPa | Concrete Rectangular | 250 | 250 | 625 | 3250 | 0.2 | 496.94 | G300E | 2031250 | 15.94 | G300E | 0 | 0
99 | Story3 | C2 | 32 MPa RC Column (25 cm x 25 cm) | Column | 32MPa | Concrete Rectangular | 250 | 250 | 625 | 3250 | 0.2 | 496.94 | G300E | 2031250 | 15.94 | G300E | 0 | 0
100 | Story3 | C22 | 32 MPa RC Column (25 cm x 25 cm) | Column | 32MPa | Concrete Rectangular | 250 | 250 | 625 | 3250 | 0.2 | 496.94 | G300E | 2031250 | 15.94 | G300E | 0 | 0
101 | Story3 | C23 | 32 MPa RC Column (25 cm x 25 cm) | Column | 32MPa | Concrete Rectangular | 250 | 250 | 625 | 3250 | 0.2 | 496.94 | G300E | 2031250 | 15.94 | G300E | 0 | 0
102 | Story3 | C24 | 32 MPa RC Column (25 cm x 25 cm) | Column | 32MPa | Concrete Rectangular | 250 | 250 | 625 | 3250 | 0.2 | 496.94 | G300E | 2154750 | 16.91 | G300E | 0 | 0
103 | Story3 | C25 | 32 MPa RC Column (25 cm x 25 cm) | Column | 32MPa | Concrete Rectangular | 250 | 250 | 625 | 3250 | 0.2 | 496.94 | G300E | 2154750 | 16.91 | G300E | 0 | 0
104 | Story3 | C26 | 32 MPa RC Column (25 cm x 25 cm) | Column | 32MPa | Concrete Rectangular | 250 | 250 | 625 | 3250 | 0.2 | 496.94 | G300E | 2031250 | 15.94 | G300E | 0 | 0
105 | Story3 | C27 | 32 MPa RC Column (25 cm x 25 cm) | Column | 32MPa | Concrete Rectangular | 250 | 250 | 625 | 3250 | 0.2 | 496.94 | G300E | 2031250 | 15.94 | G300E | 0 | 0
106 | Story3 | C3 | 32 MPa RC Column (25 cm x 25 cm) | Column | 32MPa | Concrete Rectangular | 250 | 250 | 625 | 3250 | 0.2 | 496.94 | G300E | 2031250 | 15.94 | G300E | 0 | 0
107 | Story3 | C30 | 32 MPa RC Column (25 cm x 25 cm) | Column | 32MPa | Concrete Rectangular | 250 | 250 | 625 | 3250 | 0.2 | 496.94 | G300E | 2031250 | 15.94 | G300E | 0 | 0
108 | Story3 | C31 | 32 MPa RC Column (25 cm x 25 cm) | Column | 32MPa | Concrete Rectangular | 250 | 250 | 625 | 3250 | 0.2 | 496.94 | G300E | 2031250 | 15.94 | G300E | 0 | 0
109 | Story3 | C32 | 32 MPa RC Column (25 cm x 25 cm) | Column | 32MPa | Concrete Rectangular | 250 | 250 | 625 | 3250 | 0.2 | 496.94 | G300E | 2153666.67 | 16.9 | G300E | 0 | 0
110 | Story3 | C33 | 32 MPa RC Column (25 cm x 25 cm) | Column | 32MPa | Concrete Rectangular | 250 | 250 | 625 | 3250 | 0.2 | 496.94 | G300E | 2153666.67 | 16.9 | G300E | 0 | 0
111 | Story3 | C34 | 32 MPa RC Column (25 cm x 25 cm) | Column | 32MPa | Concrete Rectangular | 250 | 250 | 625 | 3250 | 0.2 | 496.94 | G300E | 7933250 | 62.25 | G300E | 0 | 0
112 | Story3 | C35 | 32 MPa RC Column (25 cm x 25 cm) | Column | 32MPa | Concrete Rectangular | 250 | 250 | 625 | 3250 | 0.2 | 496.94 | G300E | 6293083.33 | 49.38 | G300E | 0 | 0
113 | Story3 | C36 | 32 MPa RC Column (25 cm x 25 cm) | Column | 32MPa | Concrete Rectangular | 250 | 250 | 625 | 3250 | 0.2 | 496.94 | G300E | 2031250 | 15.94 | G300E | 0 | 0
114 | Story3 | C37 | 32 MPa RC Column (25 cm x 25 cm) | Column | 32MPa | Concrete Rectangular | 250 | 250 | 625 | 3250 | 0.2 | 496.94 | G300E | 2031250 | 15.94 | G300E | 0 | 0
115 | Story3 | C38 | 32 MPa RC Column (25 cm x 25 cm) | Column | 32MPa | Concrete Rectangular | 250 | 250 | 625 | 3250 | 0.2 | 496.94 | G300E | 6384083.33 | 50.09 | G300E | 0 | 0
116 | Story3 | C39 | 32 MPa RC Column (25 cm x 25 cm) | Column | 32MPa | Concrete Rectangular | 250 | 250 | 625 | 3250 | 0.2 | 496.94 | G300E | 7926750 | 62.2 | G300E | 0 | 0
117 | Story3 | C4 | 32 MPa RC Column (25 cm x 25 cm) | Column | 32MPa | Concrete Rectangular | 250 | 250 | 625 | 3250 | 0.2 | 496.94 | G300E | 2031250 | 15.94 | G300E | 0 | 0
118 | Story3 | C40 | 32 MPa RC Column (25 cm x 25 cm) | Column | 32MPa | Concrete Rectangular | 250 | 250 | 625 | 3250 | 0.2 | 496.94 | G300E | 2153666.67 | 16.9 | G300E | 0 | 0
119 | Story3 | C41 | 32 MPa RC Column (25 cm x 25 cm) | Column | 32MPa | Concrete Rectangular | 250 | 250 | 625 | 3250 | 0.2 | 496.94 | G300E | 2031250 | 15.94 | G300E | 0 | 0
120 | Story3 | C42 | 32 MPa RC Column (25 cm x 25 cm) | Column | 32MPa | Concrete Rectangular | 250 | 250 | 625 | 3250 | 0.2 | 496.94 | G300E | 2031250 | 15.94 | G300E | 0 | 0
121 | Story3 | C43 | 32 MPa RC Column (25 cm x 25 cm) | Column | 32MPa | Concrete Rectangular | 250 | 250 | 625 | 3250 | 0.2 | 496.94 | G300E | 2031250 | 15.94 | G300E | 0 | 0
122 | Story3 | C44 | 32 MPa RC Column (25 cm x 25 cm) | Column | 32MPa | Concrete Rectangular | 250 | 250 | 625 | 3250 | 0.2 | 496.94 | G300E | 2031250 | 15.94 | G300E | 0 | 0
123 | Story3 | C45 | 32 MPa RC Column (25 cm x 25 cm) | Column | 32MPa | Concrete Rectangular | 250 | 250 | 625 | 3250 | 0.2 | 496.94 | G300E | 2031250 | 15.94 | G300E | 0 | 0
124 | Story3 | C46 | 32 MPa RC Column (25 cm x 25 cm) | Column | 32MPa | Concrete Rectangular | 250 | 250 | 625 | 3250 | 0.2 | 496.94 | G300E | 2031250 | 15.94 | G300E | 0 | 0
125 | Story3 | C47 | 32 MPa RC Column (25 cm x 25 cm) | Column | 32MPa | Concrete Rectangular | 250 | 250 | 625 | 3250 | 0.2 | 496.94 | G300E | 2031250 | 15.94 | G300E | 0 | 0
126 | Story3 | C48 | 32 MPa RC Column (25 cm x 25 cm) | Column | 32MPa | Concrete Rectangular | 250 | 250 | 625 | 3250 | 0.2 | 496.94 | G300E | 2031250 | 15.94 | G300E | 0 | 0
127 | Story3 | C5 | 32 MPa RC Column (25 cm x 25 cm) | Column | 32MPa | Concrete Rectangular | 250 | 250 | 625 | 3250 | 0.2 | 496.94 | G300E | 2031250 | 15.94 | G300E | 0 | 0
128 | Story3 | C6 | 32 MPa RC Column (25 cm x 25 cm) | Column | 32MPa | Concrete Rectangular | 250 | 250 | 625 | 3250 | 0.2 | 496.94 | G300E | 2031250 | 15.94 | G300E | 0 | 0
129 | Story3 | C7 | 32 MPa RC Column (25 cm x 25 cm) | Column | 32MPa | Concrete Rectangular | 250 | 250 | 625 | 3250 | 0.2 | 496.94 | G300E | 2031250 | 15.94 | G300E | 0 | 0
130 | Story3 | C8 | 32 MPa RC Column (25 cm x 25 cm) | Column | 32MPa | Concrete Rectangular | 250 | 250 | 625 | 3250 | 0.2 | 496.94 | G300E | 2031250 | 15.94 | G300E | 0 | 0
131 | Story3 | C9 | 32 MPa RC Column (25 cm x 25 cm) | Column | 32MPa | Concrete Rectangular | 250 | 250 | 625 | 3250 | 0.2 | 496.94 | G300E | 2153666.67 | 16.9 | G300E | 0 | 0
132 | Story4 | C1 | 32 MPa RC Column (25 cm x 25 cm) | Column | 32MPa | Concrete Rectangular | 250 | 250 | 625 | 3250 | 0.2 | 496.94 | G300E | 2031250 | 15.94 | G300E | 0 | 0
133 | Story4 | C10 | 32 MPa RC Column (25 cm x 25 cm) | Column | 32MPa | Concrete Rectangular | 250 | 250 | 625 | 3250 | 0.2 | 496.94 | G300E | 2734333.33 | 21.45 | G300E | 0 | 0
134 | Story4 | C11 | 32 MPa RC Column (25 cm x 25 cm) | Column | 32MPa | Concrete Rectangular | 250 | 250 | 625 | 3250 | 0.2 | 496.94 | G300E | 2031250 | 15.94 | G300E | 0 | 0
135 | Story4 | C12 | 32 MPa RC Column (25 cm x 25 cm) | Column | 32MPa | Concrete Rectangular | 250 | 250 | 625 | 3250 | 0.2 | 496.94 | G300E | 2031250 | 15.94 | G300E | 0 | 0
136 | Story4 | C13 | 32 MPa RC Column (25 cm x 25 cm) | Column | 32MPa | Concrete Rectangular | 250 | 250 | 625 | 3250 | 0.2 | 496.94 | G300E | 2031250 | 15.94 | G300E | 0 | 0
137 | Story4 | C14 | 32 MPa RC Column (25 cm x 25 cm) | Column | 32MPa | Concrete Rectangular | 250 | 250 | 625 | 3250 | 0.2 | 496.94 | G300E | 2031250 | 15.94 | G300E | 0 | 0
138 | Story4 | C15 | 32 MPa RC Column (25 cm x 25 cm) | Column | 32MPa | Concrete Rectangular | 250 | 250 | 625 | 3250 | 0.2 | 496.94 | G300E | 2734333.33 | 21.45 | G300E | 0 | 0
139 | Story4 | C16 | 32 MPa RC Column (25 cm x 25 cm) | Column | 32MPa | Concrete Rectangular | 250 | 250 | 625 | 3250 | 0.2 | 496.94 | G300E | 2031250 | 15.94 | G300E | 0 | 0
140 | Story4 | C17 | 32 MPa RC Column (25 cm x 25 cm) | Column | 32MPa | Concrete Rectangular | 250 | 250 | 625 | 3250 | 0.2 | 496.94 | G300E | 2031250 | 15.94 | G300E | 0 | 0
141 | Story4 | C18 | 32 MPa RC Column (25 cm x 25 cm) | Column | 32MPa | Concrete Rectangular | 250 | 250 | 625 | 3250 | 0.2 | 496.94 | G300E | 2031250 | 15.94 | G300E | 0 | 0
142 | Story4 | C19 | 32 MPa RC Column (25 cm x 25 cm) | Column | 32MPa | Concrete Rectangular | 250 | 250 | 625 | 3250 | 0.2 | 496.94 | G300E | 2031250 | 15.94 | G300E | 0 | 0
143 | Story4 | C2 | 32 MPa RC Column (25 cm x 25 cm) | Column | 32MPa | Concrete Rectangular | 250 | 250 | 625 | 3250 | 0.2 | 496.94 | G300E | 2031250 | 15.94 | G300E | 0 | 0
144 | Story4 | C22 | 32 MPa RC Column (25 cm x 25 cm) | Column | 32MPa | Concrete Rectangular | 250 | 250 | 625 | 3250 | 0.2 | 496.94 | G300E | 2031250 | 15.94 | G300E | 0 | 0
145 | Story4 | C23 | 32 MPa RC Column (25 cm x 25 cm) | Column | 32MPa | Concrete Rectangular | 250 | 250 | 625 | 3250 | 0.2 | 496.94 | G300E | 2031250 | 15.94 | G300E | 0 | 0
146 | Story4 | C24 | 32 MPa RC Column (25 cm x 25 cm) | Column | 32MPa | Concrete Rectangular | 250 | 250 | 625 | 3250 | 0.2 | 496.94 | G300E | 2031250 | 15.94 | G300E | 0 | 0
147 | Story4 | C25 | 32 MPa RC Column (25 cm x 25 cm) | Column | 32MPa | Concrete Rectangular | 250 | 250 | 625 | 3250 | 0.2 | 496.94 | G300E | 2031250 | 15.94 | G300E | 0 | 0
148 | Story4 | C26 | 32 MPa RC Column (25 cm x 25 cm) | Column | 32MPa | Concrete Rectangular | 250 | 250 | 625 | 3250 | 0.2 | 496.94 | G300E | 2031250 | 15.94 | G300E | 0 | 0
149 | Story4 | C27 | 32 MPa RC Column (25 cm x 25 cm) | Column | 32MPa | Concrete Rectangular | 250 | 250 | 625 | 3250 | 0.2 | 496.94 | G300E | 2031250 | 15.94 | G300E | 0 | 0
150 | Story4 | C3 | 32 MPa RC Column (25 cm x 25 cm) | Column | 32MPa | Concrete Rectangular | 250 | 250 | 625 | 3250 | 0.2 | 496.94 | G300E | 2031250 | 15.94 | G300E | 0 | 0
151 | Story4 | C30 | 32 MPa RC Column (25 cm x 25 cm) | Column | 32MPa | Concrete Rectangular | 250 | 250 | 625 | 3250 | 0.2 | 496.94 | G300E | 2031250 | 15.94 | G300E | 0 | 0
152 | Story4 | C31 | 32 MPa RC Column (25 cm x 25 cm) | Column | 32MPa | Concrete Rectangular | 250 | 250 | 625 | 3250 | 0.2 | 496.94 | G300E | 2031250 | 15.94 | G300E | 0 | 0
153 | Story4 | C32 | 32 MPa RC Column (25 cm x 25 cm) | Column | 32MPa | Concrete Rectangular | 250 | 250 | 625 | 3250 | 0.2 | 496.94 | G300E | 2031250 | 15.94 | G300E | 0 | 0
154 | Story4 | C33 | 32 MPa RC Column (25 cm x 25 cm) | Column | 32MPa | Concrete Rectangular | 250 | 250 | 625 | 3250 | 0.2 | 496.94 | G300E | 2031250 | 15.94 | G300E | 0 | 0
155 | Story4 | C34 | 32 MPa RC Column (25 cm x 25 cm) | Column | 32MPa | Concrete Rectangular | 250 | 250 | 625 | 3250 | 0.2 | 496.94 | G300E | 2734333.33 | 21.45 | G300E | 0 | 0
156 | Story4 | C35 | 32 MPa RC Column (25 cm x 25 cm) | Column | 32MPa | Concrete Rectangular | 250 | 250 | 625 | 3250 | 0.2 | 496.94 | G300E | 2031250 | 15.94 | G300E | 0 | 0
157 | Story4 | C36 | 32 MPa RC Column (25 cm x 25 cm) | Column | 32MPa | Concrete Rectangular | 250 | 250 | 625 | 3250 | 0.2 | 496.94 | G300E | 2031250 | 15.94 | G300E | 0 | 0
158 | Story4 | C37 | 32 MPa RC Column (25 cm x 25 cm) | Column | 32MPa | Concrete Rectangular | 250 | 250 | 625 | 3250 | 0.2 | 496.94 | G300E | 2031250 | 15.94 | G300E | 0 | 0
159 | Story4 | C38 | 32 MPa RC Column (25 cm x 25 cm) | Column | 32MPa | Concrete Rectangular | 250 | 250 | 625 | 3250 | 0.2 | 496.94 | G300E | 2031250 | 15.94 | G300E | 0 | 0
160 | Story4 | C39 | 32 MPa RC Column (25 cm x 25 cm) | Column | 32MPa | Concrete Rectangular | 250 | 250 | 625 | 3250 | 0.2 | 496.94 | G300E | 2728916.67 | 21.41 | G300E | 0 | 0
161 | Story4 | C4 | 32 MPa RC Column (25 cm x 25 cm) | Column | 32MPa | Concrete Rectangular | 250 | 250 | 625 | 3250 | 0.2 | 496.94 | G300E | 2031250 | 15.94 | G300E | 0 | 0
162 | Story4 | C40 | 32 MPa RC Column (25 cm x 25 cm) | Column | 32MPa | Concrete Rectangular | 250 | 250 | 625 | 3250 | 0.2 | 496.94 | G300E | 2031250 | 15.94 | G300E | 0 | 0
163 | Story4 | C41 | 32 MPa RC Column (25 cm x 25 cm) | Column | 32MPa | Concrete Rectangular | 250 | 250 | 625 | 3250 | 0.2 | 496.94 | G300E | 2031250 | 15.94 | G300E | 0 | 0
164 | Story4 | C42 | 32 MPa RC Column (25 cm x 25 cm) | Column | 32MPa | Concrete Rectangular | 250 | 250 | 625 | 3250 | 0.2 | 496.94 | G300E | 2031250 | 15.94 | G300E | 0 | 0
165 | Story4 | C43 | 32 MPa RC Column (25 cm x 25 cm) | Column | 32MPa | Concrete Rectangular | 250 | 250 | 625 | 3250 | 0.2 | 496.94 | G300E | 2031250 | 15.94 | G300E | 0 | 0
166 | Story4 | C44 | 32 MPa RC Column (25 cm x 25 cm) | Column | 32MPa | Concrete Rectangular | 250 | 250 | 625 | 3250 | 0.2 | 496.94 | G300E | 2031250 | 15.94 | G300E | 0 | 0
167 | Story4 | C45 | 32 MPa RC Column (25 cm x 25 cm) | Column | 32MPa | Concrete Rectangular | 250 | 250 | 625 | 3250 | 0.2 | 496.94 | G300E | 2031250 | 15.94 | G300E | 0 | 0
168 | Story4 | C46 | 32 MPa RC Column (25 cm x 25 cm) | Column | 32MPa | Concrete Rectangular | 250 | 250 | 625 | 3250 | 0.2 | 496.94 | G300E | 2031250 | 15.94 | G300E | 0 | 0
169 | Story4 | C47 | 32 MPa RC Column (25 cm x 25 cm) | Column | 32MPa | Concrete Rectangular | 250 | 250 | 625 | 3250 | 0.2 | 496.94 | G300E | 2031250 | 15.94 | G300E | 0 | 0
170 | Story4 | C48 | 32 MPa RC Column (25 cm x 25 cm) | Column | 32MPa | Concrete Rectangular | 250 | 250 | 625 | 3250 | 0.2 | 496.94 | G300E | 2031250 | 15.94 | G300E | 0 | 0
171 | Story4 | C5 | 32 MPa RC Column (25 cm x 25 cm) | Column | 32MPa | Concrete Rectangular | 250 | 250 | 625 | 3250 | 0.2 | 496.94 | G300E | 2031250 | 15.94 | G300E | 0 | 0
172 | Story4 | C6 | 32 MPa RC Column (25 cm x 25 cm) | Column | 32MPa | Concrete Rectangular | 250 | 250 | 625 | 3250 | 0.2 | 496.94 | G300E | 2031250 | 15.94 | G300E | 0 | 0
173 | Story4 | C7 | 32 MPa RC Column (25 cm x 25 cm) | Column | 32MPa | Concrete Rectangular | 250 | 250 | 625 | 3250 | 0.2 | 496.94 | G300E | 2031250 | 15.94 | G300E | 0 | 0
174 | Story4 | C8 | 32 MPa RC Column (25 cm x 25 cm) | Column | 32MPa | Concrete Rectangular | 250 | 250 | 625 | 3250 | 0.2 | 496.94 | G300E | 2031250 | 15.94 | G300E | 0 | 0
175 | Story4 | C9 | 32 MPa RC Column (25 cm x 25 cm) | Column | 32MPa | Concrete Rectangular | 250 | 250 | 625 | 3250 | 0.2 | 496.94 | G300E | 2031250 | 15.94 | G300E | 0 | 0
176 | Story5 | C1 | 32 MPa RC Column (25 cm x 25 cm) | Column | 32MPa | Concrete Rectangular | 250 | 250 | 625 | 3250 | 0.2 | 496.94 | G300E | 2031250 | 15.94 | G300E | 0 | 0
177 | Story5 | C10 | 32 MPa RC Column (25 cm x 25 cm) | Column | 32MPa | Concrete Rectangular | 250 | 250 | 625 | 3250 | 0.2 | 496.94 | G300E | 2031250 | 15.94 | G300E | 0 | 0
178 | Story5 | C11 | 32 MPa RC Column (25 cm x 25 cm) | Column | 32MPa | Concrete Rectangular | 250 | 250 | 625 | 3250 | 0.2 | 496.94 | G300E | 2031250 | 15.94 | G300E | 0 | 0
179 | Story5 | C12 | 32 MPa RC Column (25 cm x 25 cm) | Column | 32MPa | Concrete Rectangular | 250 | 250 | 625 | 3250 | 0.2 | 496.94 | G300E | 2031250 | 15.94 | G300E | 0 | 0
180 | Story5 | C13 | 32 MPa RC Column (25 cm x 25 cm) | Column | 32MPa | Concrete Rectangular | 250 | 250 | 625 | 3250 | 0.2 | 496.94 | G300E | 2031250 | 15.94 | G300E | 0 | 0
181 | Story5 | C14 | 32 MPa RC Column (25 cm x 25 cm) | Column | 32MPa | Concrete Rectangular | 250 | 250 | 625 | 3250 | 0.2 | 496.94 | G300E | 2031250 | 15.94 | G300E | 0 | 0
182 | Story5 | C15 | 32 MPa RC Column (25 cm x 25 cm) | Column | 32MPa | Concrete Rectangular | 250 | 250 | 625 | 3250 | 0.2 | 496.94 | G300E | 2031250 | 15.94 | G300E | 0 | 0
183 | Story5 | C16 | 32 MPa RC Column (25 cm x 25 cm) | Column | 32MPa | Concrete Rectangular | 250 | 250 | 625 | 3250 | 0.2 | 496.94 | G300E | 2031250 | 15.94 | G300E | 0 | 0
184 | Story5 | C17 | 32 MPa RC Column (25 cm x 25 cm) | Column | 32MPa | Concrete Rectangular | 250 | 250 | 625 | 3250 | 0.2 | 496.94 | G300E | 2031250 | 15.94 | G300E | 0 | 0
185 | Story5 | C18 | 32 MPa RC Column (25 cm x 25 cm) | Column | 32MPa | Concrete Rectangular | 250 | 250 | 625 | 3250 | 0.2 | 496.94 | G300E | 2031250 | 15.94 | G300E | 0 | 0
186 | Story5 | C19 | 32 MPa RC Column (25 cm x 25 cm) | Column | 32MPa | Concrete Rectangular | 250 | 250 | 625 | 3250 | 0.2 | 496.94 | G300E | 2031250 | 15.94 | G300E | 0 | 0
187 | Story5 | C2 | 32 MPa RC Column (25 cm x 25 cm) | Column | 32MPa | Concrete Rectangular | 250 | 250 | 625 | 3250 | 0.2 | 496.94 | G300E | 2031250 | 15.94 | G300E | 0 | 0
188 | Story5 | C22 | 32 MPa RC Column (25 cm x 25 cm) | Column | 32MPa | Concrete Rectangular | 250 | 250 | 625 | 3250 | 0.2 | 496.94 | G300E | 2031250 | 15.94 | G300E | 0 | 0
189 | Story5 | C23 | 32 MPa RC Column (25 cm x 25 cm) | Column | 32MPa | Concrete Rectangular | 250 | 250 | 625 | 3250 | 0.2 | 496.94 | G300E | 2031250 | 15.94 | G300E | 0 | 0
190 | Story5 | C24 | 32 MPa RC Column (25 cm x 25 cm) | Column | 32MPa | Concrete Rectangular | 250 | 250 | 625 | 3250 | 0.2 | 496.94 | G300E | 2031250 | 15.94 | G300E | 0 | 0
191 | Story5 | C25 | 32 MPa RC Column (25 cm x 25 cm) | Column | 32MPa | Concrete Rectangular | 250 | 250 | 625 | 3250 | 0.2 | 496.94 | G300E | 2031250 | 15.94 | G300E | 0 | 0
192 | Story5 | C26 | 32 MPa RC Column (25 cm x 25 cm) | Column | 32MPa | Concrete Rectangular | 250 | 250 | 625 | 3250 | 0.2 | 496.94 | G300E | 2031250 | 15.94 | G300E | 0 | 0
193 | Story5 | C27 | 32 MPa RC Column (25 cm x 25 cm) | Column | 32MPa | Concrete Rectangular | 250 | 250 | 625 | 3250 | 0.2 | 496.94 | G300E | 2031250 | 15.94 | G300E | 0 | 0
194 | Story5 | C3 | 32 MPa RC Column (25 cm x 25 cm) | Column | 32MPa | Concrete Rectangular | 250 | 250 | 625 | 3250 | 0.2 | 496.94 | G300E | 2031250 | 15.94 | G300E | 0 | 0
195 | Story5 | C30 | 32 MPa RC Column (25 cm x 25 cm) | Column | 32MPa | Concrete Rectangular | 250 | 250 | 625 | 3250 | 0.2 | 496.94 | G300E | 2031250 | 15.94 | G300E | 0 | 0
196 | Story5 | C31 | 32 MPa RC Column (25 cm x 25 cm) | Column | 32MPa | Concrete Rectangular | 250 | 250 | 625 | 3250 | 0.2 | 496.94 | G300E | 2031250 | 15.94 | G300E | 0 | 0
197 | Story5 | C32 | 32 MPa RC Column (25 cm x 25 cm) | Column | 32MPa | Concrete Rectangular | 250 | 250 | 625 | 3250 | 0.2 | 496.94 | G300E | 2031250 | 15.94 | G300E | 0 | 0
198 | Story5 | C33 | 32 MPa RC Column (25 cm x 25 cm) | Column | 32MPa | Concrete Rectangular | 250 | 250 | 625 | 3250 | 0.2 | 496.94 | G300E | 2031250 | 15.94 | G300E | 0 | 0
199 | Story5 | C34 | 32 MPa RC Column (25 cm x 25 cm) | Column | 32MPa | Concrete Rectangular | 250 | 250 | 625 | 3250 | 0.2 | 496.94 | G300E | 2031250 | 15.94 | G300E | 0 | 0
200 | Story5 | C35 | 32 MPa RC Column (25 cm x 25 cm) | Column | 32MPa | Concrete Rectangular | 250 | 250 | 625 | 3250 | 0.2 | 496.94 | G300E | 2031250 | 15.94 | G300E | 0 | 0
201 | Story5 | C36 | 32 MPa RC Column (25 cm x 25 cm) | Column | 32MPa | Concrete Rectangular | 250 | 250 | 625 | 3250 | 0.2 | 496.94 | G300E | 2031250 | 15.94 | G300E | 0 | 0
202 | Story5 | C37 | 32 MPa RC Column (25 cm x 25 cm) | Column | 32MPa | Concrete Rectangular | 250 | 250 | 625 | 3250 | 0.2 | 496.94 | G300E | 2031250 | 15.94 | G300E | 0 | 0
203 | Story5 | C38 | 32 MPa RC Column (25 cm x 25 cm) | Column | 32MPa | Concrete Rectangular | 250 | 250 | 625 | 3250 | 0.2 | 496.94 | G300E | 2031250 | 15.94 | G300E | 0 | 0
204 | Story5 | C39 | 32 MPa RC Column (25 cm x 25 cm) | Column | 32MPa | Concrete Rectangular | 250 | 250 | 625 | 3250 | 0.2 | 496.94 | G300E | 2031250 | 15.94 | G300E | 0 | 0
205 | Story5 | C4 | 32 MPa RC Column (25 cm x 25 cm) | Column | 32MPa | Concrete Rectangular | 250 | 250 | 625 | 3250 | 0.2 | 496.94 | G300E | 2031250 | 15.94 | G300E | 0 | 0
206 | Story5 | C40 | 32 MPa RC Column (25 cm x 25 cm) | Column | 32MPa | Concrete Rectangular | 250 | 250 | 625 | 3250 | 0.2 | 496.94 | G300E | 2031250 | 15.94 | G300E | 0 | 0
207 | Story5 | C41 | 32 MPa RC Column (25 cm x 25 cm) | Column | 32MPa | Concrete Rectangular | 250 | 250 | 625 | 3250 | 0.2 | 496.94 | G300E | 2031250 | 15.94 | G300E | 0 | 0
208 | Story5 | C42 | 32 MPa RC Column (25 cm x 25 cm) | Column | 32MPa | Concrete Rectangular | 250 | 250 | 625 | 3250 | 0.2 | 496.94 | G300E | 2031250 | 15.94 | G300E | 0 | 0
209 | Story5 | C43 | 32 MPa RC Column (25 cm x 25 cm) | Column | 32MPa | Concrete Rectangular | 250 | 250 | 625 | 3250 | 0.2 | 496.94 | G300E | 2031250 | 15.94 | G300E | 0 | 0
210 | Story5 | C44 | 32 MPa RC Column (25 cm x 25 cm) | Column | 32MPa | Concrete Rectangular | 250 | 250 | 625 | 3250 | 0.2 | 496.94 | G300E | 2031250 | 15.94 | G300E | 0 | 0
211 | Story5 | C45 | 32 MPa RC Column (25 cm x 25 cm) | Column | 32MPa | Concrete Rectangular | 250 | 250 | 625 | 3250 | 0.2 | 496.94 | G300E | 2031250 | 15.94 | G300E | 0 | 0
212 | Story5 | C46 | 32 MPa RC Column (25 cm x 25 cm) | Column | 32MPa | Concrete Rectangular | 250 | 250 | 625 | 3250 | 0.2 | 496.94 | G300E | 2031250 | 15.94 | G300E | 0 | 0
213 | Story5 | C47 | 32 MPa RC Column (25 cm x 25 cm) | Column | 32MPa | Concrete Rectangular | 250 | 250 | 625 | 3250 | 0.2 | 496.94 | G300E | 2031250 | 15.94 | G300E | 0 | 0
214 | Story5 | C48 | 32 MPa RC Column (25 cm x 25 cm) | Column | 32MPa | Concrete Rectangular | 250 | 250 | 625 | 3250 | 0.2 | 496.94 | G300E | 2031250 | 15.94 | G300E | 0 | 0
215 | Story5 | C5 | 32 MPa RC Column (25 cm x 25 cm) | Column | 32MPa | Concrete Rectangular | 250 | 250 | 625 | 3250 | 0.2 | 496.94 | G300E | 2031250 | 15.94 | G300E | 0 | 0
216 | Story5 | C6 | 32 MPa RC Column (25 cm x 25 cm) | Column | 32MPa | Concrete Rectangular | 250 | 250 | 625 | 3250 | 0.2 | 496.94 | G300E | 2031250 | 15.94 | G300E | 0 | 0
217 | Story5 | C7 | 32 MPa RC Column (25 cm x 25 cm) | Column | 32MPa | Concrete Rectangular | 250 | 250 | 625 | 3250 | 0.2 | 496.94 | G300E | 2031250 | 15.94 | G300E | 0 | 0
218 | Story5 | C8 | 32 MPa RC Column (25 cm x 25 cm) | Column | 32MPa | Concrete Rectangular | 250 | 250 | 625 | 3250 | 0.2 | 496.94 | G300E | 2031250 | 15.94 | G300E | 0 | 0
219 | Story5 | C9 | 32 MPa RC Column (25 cm x 25 cm) | Column | 32MPa | Concrete Rectangular | 250 | 250 | 625 | 3250 | 0.2 | 496.94 | G300E | 2031250 | 15.94 | G300E | 0 | 0
220 | Story6 | C1 | 32 MPa RC Column (25 cm x 25 cm) | Column | 32MPa | Concrete Rectangular | 250 | 250 | 625 | 3250 | 0.2 | 496.94 | G300E | 2031250 | 15.94 | G300E | 0 | 0
221 | Story6 | C10 | 32 MPa RC Column (25 cm x 25 cm) | Column | 32MPa | Concrete Rectangular | 250 | 250 | 625 | 3250 | 0.2 | 496.94 | G300E | 2031250 | 15.94 | G300E | 0 | 0
222 | Story6 | C11 | 32 MPa RC Column (25 cm x 25 cm) | Column | 32MPa | Concrete Rectangular | 250 | 250 | 625 | 3250 | 0.2 | 496.94 | G300E | 2031250 | 15.94 | G300E | 0 | 0
223 | Story6 | C12 | 32 MPa RC Column (25 cm x 25 cm) | Column | 32MPa | Concrete Rectangular | 250 | 250 | 625 | 3250 | 0.2 | 496.94 | G300E | 2031250 | 15.94 | G300E | 0 | 0
224 | Story6 | C13 | 32 MPa RC Column (25 cm x 25 cm) | Column | 32MPa | Concrete Rectangular | 250 | 250 | 625 | 3250 | 0.2 | 496.94 | G300E | 2031250 | 15.94 | G300E | 0 | 0
225 | Story6 | C14 | 32 MPa RC Column (25 cm x 25 cm) | Column | 32MPa | Concrete Rectangular | 250 | 250 | 625 | 3250 | 0.2 | 496.94 | G300E | 2031250 | 15.94 | G300E | 0 | 0
226 | Story6 | C15 | 32 MPa RC Column (25 cm x 25 cm) | Column | 32MPa | Concrete Rectangular | 250 | 250 | 625 | 3250 | 0.2 | 496.94 | G300E | 2031250 | 15.94 | G300E | 0 | 0
227 | Story6 | C16 | 32 MPa RC Column (25 cm x 25 cm) | Column | 32MPa | Concrete Rectangular | 250 | 250 | 625 | 3250 | 0.2 | 496.94 | G300E | 2031250 | 15.94 | G300E | 0 | 0
228 | Story6 | C17 | 32 MPa RC Column (25 cm x 25 cm) | Column | 32MPa | Concrete Rectangular | 250 | 250 | 625 | 3250 | 0.2 | 496.94 | G300E | 2031250 | 15.94 | G300E | 0 | 0
229 | Story6 | C18 | 32 MPa RC Column (25 cm x 25 cm) | Column | 32MPa | Concrete Rectangular | 250 | 250 | 625 | 3250 | 0.2 | 496.94 | G300E | 2031250 | 15.94 | G300E | 0 | 0
230 | Story6 | C19 | 32 MPa RC Column (25 cm x 25 cm) | Column | 32MPa | Concrete Rectangular | 250 | 250 | 625 | 3250 | 0.2 | 496.94 | G300E | 2031250 | 15.94 | G300E | 0 | 0
231 | Story6 | C2 | 32 MPa RC Column (25 cm x 25 cm) | Column | 32MPa | Concrete Rectangular | 250 | 250 | 625 | 3250 | 0.2 | 496.94 | G300E | 2031250 | 15.94 | G300E | 0 | 0
232 | Story6 | C22 | 32 MPa RC Column (25 cm x 25 cm) | Column | 32MPa | Concrete Rectangular | 250 | 250 | 625 | 3250 | 0.2 | 496.94 | G300E | 2031250 | 15.94 | G300E | 0 | 0
233 | Story6 | C23 | 32 MPa RC Column (25 cm x 25 cm) | Column | 32MPa | Concrete Rectangular | 250 | 250 | 625 | 3250 | 0.2 | 496.94 | G300E | 2031250 | 15.94 | G300E | 0 | 0
234 | Story6 | C24 | 32 MPa RC Column (25 cm x 25 cm) | Column | 32MPa | Concrete Rectangular | 250 | 250 | 625 | 3250 | 0.2 | 496.94 | G300E | 2031250 | 15.94 | G300E | 0 | 0
235 | Story6 | C25 | 32 MPa RC Column (25 cm x 25 cm) | Column | 32MPa | Concrete Rectangular | 250 | 250 | 625 | 3250 | 0.2 | 496.94 | G300E | 2031250 | 15.94 | G300E | 0 | 0
236 | Story6 | C26 | 32 MPa RC Column (25 cm x 25 cm) | Column | 32MPa | Concrete Rectangular | 250 | 250 | 625 | 3250 | 0.2 | 496.94 | G300E | 2031250 | 15.94 | G300E | 0 | 0
237 | Story6 | C27 | 32 MPa RC Column (25 cm x 25 cm) | Column | 32MPa | Concrete Rectangular | 250 | 250 | 625 | 3250 | 0.2 | 496.94 | G300E | 2031250 | 15.94 | G300E | 0 | 0
238 | Story6 | C3 | 32 MPa RC Column (25 cm x 25 cm) | Column | 32MPa | Concrete Rectangular | 250 | 250 | 625 | 3250 | 0.2 | 496.94 | G300E | 2031250 | 15.94 | G300E | 0 | 0
239 | Story6 | C30 | 32 MPa RC Column (25 cm x 25 cm) | Column | 32MPa | Concrete Rectangular | 250 | 250 | 625 | 3250 | 0.2 | 496.94 | G300E | 2031250 | 15.94 | G300E | 0 | 0
240 | Story6 | C31 | 32 MPa RC Column (25 cm x 25 cm) | Column | 32MPa | Concrete Rectangular | 250 | 250 | 625 | 3250 | 0.2 | 496.94 | G300E | 2031250 | 15.94 | G300E | 0 | 0
241 | Story6 | C32 | 32 MPa RC Column (25 cm x 25 cm) | Column | 32MPa | Concrete Rectangular | 250 | 250 | 625 | 3250 | 0.2 | 496.94 | G300E | 2031250 | 15.94 | G300E | 0 | 0
242 | Story6 | C33 | 32 MPa RC Column (25 cm x 25 cm) | Column | 32MPa | Concrete Rectangular | 250 | 250 | 625 | 3250 | 0.2 | 496.94 | G300E | 2031250 | 15.94 | G300E | 0 | 0
243 | Story6 | C34 | 32 MPa RC Column (25 cm x 25 cm) | Column | 32MPa | Concrete Rectangular | 250 | 250 | 625 | 3250 | 0.2 | 496.94 | G300E | 2031250 | 15.94 | G300E | 0 | 0
244 | Story6 | C35 | 32 MPa RC Column (25 cm x 25 cm) | Column | 32MPa | Concrete Rectangular | 250 | 250 | 625 | 3250 | 0.2 | 496.94 | G300E | 2031250 | 15.94 | G300E | 0 | 0
245 | Story6 | C36 | 32 MPa RC Column (25 cm x 25 cm) | Column | 32MPa | Concrete Rectangular | 250 | 250 | 625 | 3250 | 0.2 | 496.94 | G300E | 2031250 | 15.94 | G300E | 0 | 0
246 | Story6 | C37 | 32 MPa RC Column (25 cm x 25 cm) | Column | 32MPa | Concrete Rectangular | 250 | 250 | 625 | 3250 | 0.2 | 496.94 | G300E | 2031250 | 15.94 | G300E | 0 | 0
247 | Story6 | C38 | 32 MPa RC Column (25 cm x 25 cm) | Column | 32MPa | Concrete Rectangular | 250 | 250 | 625 | 3250 | 0.2 | 496.94 | G300E | 2031250 | 15.94 | G300E | 0 | 0
248 | Story6 | C39 | 32 MPa RC Column (25 cm x 25 cm) | Column | 32MPa | Concrete Rectangular | 250 | 250 | 625 | 3250 | 0.2 | 496.94 | G300E | 2031250 | 15.94 | G300E | 0 | 0
249 | Story6 | C4 | 32 MPa RC Column (25 cm x 25 cm) | Column | 32MPa | Concrete Rectangular | 250 | 250 | 625 | 3250 | 0.2 | 496.94 | G300E | 2031250 | 15.94 | G300E | 0 | 0
250 | Story6 | C40 | 32 MPa RC Column (25 cm x 25 cm) | Column | 32MPa | Concrete Rectangular | 250 | 250 | 625 | 3250 | 0.2 | 496.94 | G300E | 2031250 | 15.94 | G300E | 0 | 0
251 | Story6 | C41 | 32 MPa RC Column (25 cm x 25 cm) | Column | 32MPa | Concrete Rectangular | 250 | 250 | 625 | 3250 | 0.2 | 496.94 | G300E | 2031250 | 15.94 | G300E | 0 | 0
252 | Story6 | C42 | 32 MPa RC Column (25 cm x 25 cm) | Column | 32MPa | Concrete Rectangular | 250 | 250 | 625 | 3250 | 0.2 | 496.94 | G300E | 2031250 | 15.94 | G300E | 0 | 0
253 | Story6 | C43 | 32 MPa RC Column (25 cm x 25 cm) | Column | 32MPa | Concrete Rectangular | 250 | 250 | 625 | 3250 | 0.2 | 496.94 | G300E | 2031250 | 15.94 | G300E | 0 | 0
254 | Story6 | C44 | 32 MPa RC Column (25 cm x 25 cm) | Column | 32MPa | Concrete Rectangular | 250 | 250 | 625 | 3250 | 0.2 | 496.94 | G300E | 2031250 | 15.94 | G300E | 0 | 0
255 | Story6 | C45 | 32 MPa RC Column (25 cm x 25 cm) | Column | 32MPa | Concrete Rectangular | 250 | 250 | 625 | 3250 | 0.2 | 496.94 | G300E | 2031250 | 15.94 | G300E | 0 | 0
256 | Story6 | C46 | 32 MPa RC Column (25 cm x 25 cm) | Column | 32MPa | Concrete Rectangular | 250 | 250 | 625 | 3250 | 0.2 | 496.94 | G300E | 2031250 | 15.94 | G300E | 0 | 0
257 | Story6 | C47 | 32 MPa RC Column (25 cm x 25 cm) | Column | 32MPa | Concrete Rectangular | 250 | 250 | 625 | 3250 | 0.2 | 496.94 | G300E | 2031250 | 15.94 | G300E | 0 | 0
258 | Story6 | C48 | 32 MPa RC Column (25 cm x 25 cm) | Column | 32MPa | Concrete Rectangular | 250 | 250 | 625 | 3250 | 0.2 | 496.94 | G300E | 2031250 | 15.94 | G300E | 0 | 0
259 | Story6 | C5 | 32 MPa RC Column (25 cm x 25 cm) | Column | 32MPa | Concrete Rectangular | 250 | 250 | 625 | 3250 | 0.2 | 496.94 | G300E | 2031250 | 15.94 | G300E | 0 | 0
260 | Story6 | C6 | 32 MPa RC Column (25 cm x 25 cm) | Column | 32MPa | Concrete Rectangular | 250 | 250 | 625 | 3250 | 0.2 | 496.94 | G300E | 2031250 | 15.94 | G300E | 0 | 0
261 | Story6 | C7 | 32 MPa RC Column (25 cm x 25 cm) | Column | 32MPa | Concrete Rectangular | 250 | 250 | 625 | 3250 | 0.2 | 496.94 | G300E | 2031250 | 15.94 | G300E | 0 | 0
262 | Story6 | C8 | 32 MPa RC Column (25 cm x 25 cm) | Column | 32MPa | Concrete Rectangular | 250 | 250 | 625 | 3250 | 0.2 | 496.94 | G300E | 2031250 | 15.94 | G300E | 0 | 0
263 | Story6 | C9 | 32 MPa RC Column (25 cm x 25 cm) | Column | 32MPa | Concrete Rectangular | 250 | 250 | 625 | 3250 | 0.2 | 496.94 | G300E | 2031250 | 15.94 | G300E | 0 | 0
264 | Story6 | D1 | 32 MPa RC Column (35 cm x 35 cm) | Column | 32MPa | Concrete Rectangular | 350 | 350 | 1225 | 5940.5 | 0.73 | 1780.33 | G300E | 7277112.5 | 57.1 | G300E | 0 | 0
265 | Story6 | D10 | 32 MPa RC Column (35 cm x 35 cm) | Column | 32MPa | Concrete Rectangular | 350 | 350 | 1225 | 5940.5 | 0.73 | 1780.33 | G300E | 7277112.5 | 57.1 | G300E | 0 | 0
266 | Story6 | D11 | 32 MPa RC Column (35 cm x 35 cm) | Column | 32MPa | Concrete Rectangular | 350 | 350 | 1225 | 5940.5 | 0.73 | 1780.33 | G300E | 7277112.5 | 57.1 | G300E | 0 | 0
267 | Story6 | D12 | 32 MPa RC Column (35 cm x 35 cm) | Column | 32MPa | Concrete Rectangular | 350 | 350 | 1225 | 5940.5 | 0.73 | 1780.33 | G300E | 7277112.5 | 57.1 | G300E | 0 | 0
268 | Story6 | D13 | 32 MPa RC Column (35 cm x 35 cm) | Column | 32MPa | Concrete Rectangular | 350 | 350 | 1225 | 5940.5 | 0.73 | 1780.33 | G300E | 17243786.38 | 135.3 | G300E | 1696606.8 | 13.31
269 | Story6 | D14 | 32 MPa RC Column (35 cm x 35 cm) | Column | 32MPa | Concrete Rectangular | 350 | 350 | 1225 | 5940.5 | 0.73 | 1780.33 | G300E | 17242301.25 | 135.29 | G300E | 1696606.8 | 13.31
270 | Story6 | D15 | 32 MPa RC Column (35 cm x 35 cm) | Column | 32MPa | Concrete Rectangular | 350 | 350 | 1225 | 5940.5 | 0.73 | 1780.33 | G300E | 7277112.5 | 57.1 | G300E | 0 | 0
271 | Story6 | D16 | 32 MPa RC Column (35 cm x 35 cm) | Column | 32MPa | Concrete Rectangular | 350 | 350 | 1225 | 5940.5 | 0.73 | 1780.33 | G300E | 7277112.5 | 57.1 | G300E | 0 | 0
272 | Story6 | D17 | 32 MPa RC Column (35 cm x 35 cm) | Column | 32MPa | Concrete Rectangular | 350 | 350 | 1225 | 5940.5 | 0.73 | 1780.33 | G300E | 7277112.5 | 57.1 | G300E | 0 | 0
273 | Story6 | D18 | 32 MPa RC Column (35 cm x 35 cm) | Column | 32MPa | Concrete Rectangular | 350 | 350 | 1225 | 5940.5 | 0.73 | 1780.33 | G300E | 9758756.38 | 76.57 | G300E | 0 | 0
274 | Story6 | D19 | 32 MPa RC Column (35 cm x 35 cm) | Column | 32MPa | Concrete Rectangular | 350 | 350 | 1225 | 5940.5 | 0.73 | 1780.33 | G300E | 19510087.12 | 153.08 | G300E | 1696606.8 | 13.31
275 | Story6 | D2 | 32 MPa RC Column (35 cm x 35 cm) | Column | 32MPa | Concrete Rectangular | 350 | 350 | 1225 | 5940.5 | 0.73 | 1780.33 | G300E | 7277112.5 | 57.1 | G300E | 0 | 0
276 | Story6 | D20 | 32 MPa RC Column (35 cm x 35 cm) | Column | 32MPa | Concrete Rectangular | 350 | 350 | 1225 | 5940.5 | 0.73 | 1780.33 | G300E | 7277112.5 | 57.1 | G300E | 0 | 0
277 | Story6 | D21 | 32 MPa RC Column (35 cm x 35 cm) | Column | 32MPa | Concrete Rectangular | 350 | 350 | 1225 | 5940.5 | 0.73 | 1780.33 | G300E | 7277112.5 | 57.1 | G300E | 0 | 0
278 | Story6 | D22 | 32 MPa RC Column (35 cm x 35 cm) | Column | 32MPa | Concrete Rectangular | 350 | 350 | 1225 | 5940.5 | 0.73 | 1780.33 | G300E | 7277112.5 | 57.1 | G300E | 0 | 0
279 | Story6 | D23 | 32 MPa RC Column (35 cm x 35 cm) | Column | 32MPa | Concrete Rectangular | 350 | 350 | 1225 | 5940.5 | 0.73 | 1780.33 | G300E | 7277112.5 | 57.1 | G300E | 0 | 0
280 | Story6 | D24 | 32 MPa RC Column (35 cm x 35 cm) | Column | 32MPa | Concrete Rectangular | 350 | 350 | 1225 | 5940.5 | 0.73 | 1780.33 | G300E | 7277112.5 | 57.1 | G300E | 0 | 0
281 | Story6 | D25 | 32 MPa RC Column (35 cm x 35 cm) | Column | 32MPa | Concrete Rectangular | 350 | 350 | 1225 | 5940.5 | 0.73 | 1780.33 | G300E | 7277112.5 | 57.1 | G300E | 0 | 0
282 | Story6 | D26 | 32 MPa RC Column (35 cm x 35 cm) | Column | 32MPa | Concrete Rectangular | 350 | 350 | 1225 | 5940.5 | 0.73 | 1780.33 | G300E | 9757271.25 | 76.56 | G300E | 0 | 0
283 | Story6 | D27 | 32 MPa RC Column (35 cm x 35 cm) | Column | 32MPa | Concrete Rectangular | 350 | 350 | 1225 | 5940.5 | 0.73 | 1780.33 | G300E | 19508602 | 153.07 | G300E | 1696606.8 | 13.31
284 | Story6 | D28 | 32 MPa RC Column (35 cm x 35 cm) | Column | 32MPa | Concrete Rectangular | 350 | 350 | 1225 | 5940.5 | 0.73 | 1780.33 | G300E | 7277112.5 | 57.1 | G300E | 0 | 0
285 | Story6 | D29 | 32 MPa RC Column (35 cm x 35 cm) | Column | 32MPa | Concrete Rectangular | 350 | 350 | 1225 | 5940.5 | 0.73 | 1780.33 | G300E | 7277112.5 | 57.1 | G300E | 0 | 0
286 | Story6 | D3 | 32 MPa RC Column (35 cm x 35 cm) | Column | 32MPa | Concrete Rectangular | 350 | 350 | 1225 | 5940.5 | 0.73 | 1780.33 | G300E | 7277112.5 | 57.1 | G300E | 0 | 0
287 | Story6 | D30 | 32 MPa RC Column (35 cm x 35 cm) | Column | 32MPa | Concrete Rectangular | 350 | 350 | 1225 | 5940.5 | 0.73 | 1780.33 | G300E | 7277112.5 | 57.1 | G300E | 0 | 0
288 | Story6 | D31 | 32 MPa RC Column (35 cm x 35 cm) | Column | 32MPa | Concrete Rectangular | 350 | 350 | 1225 | 5940.5 | 0.73 | 1780.33 | G300E | 7277112.5 | 57.1 | G300E | 0 | 0
289 | Story6 | D32 | 32 MPa RC Column (35 cm x 35 cm) | Column | 32MPa | Concrete Rectangular | 350 | 350 | 1225 | 5940.5 | 0.73 | 1780.33 | G300E | 7277112.5 | 57.1 | G300E | 0 | 0
290 | Story6 | D33 | 32 MPa RC Column (35 cm x 35 cm) | Column | 32MPa | Concrete Rectangular | 350 | 350 | 1225 | 5940.5 | 0.73 | 1780.33 | G300E | 7277112.5 | 57.1 | G300E | 0 | 0
291 | Story6 | D34 | 32 MPa RC Column (35 cm x 35 cm) | Column | 32MPa | Concrete Rectangular | 350 | 350 | 1225 | 5940.5 | 0.73 | 1780.33 | G300E | 7277112.5 | 57.1 | G300E | 0 | 0
292 | Story6 | D35 | 32 MPa RC Column (35 cm x 35 cm) | Column | 32MPa | Concrete Rectangular | 350 | 350 | 1225 | 5940.5 | 0.73 | 1780.33 | G300E | 7277112.5 | 57.1 | G300E | 0 | 0
293 | Story6 | D36 | 32 MPa RC Column (35 cm x 35 cm) | Column | 32MPa | Concrete Rectangular | 350 | 350 | 1225 | 5940.5 | 0.73 | 1780.33 | G300E | 7277112.5 | 57.1 | G300E | 0 | 0
294 | Story6 | D37 | 32 MPa RC Column (35 cm x 35 cm) | Column | 32MPa | Concrete Rectangular | 350 | 350 | 1225 | 5940.5 | 0.73 | 1780.33 | G300E | 7277112.5 | 57.1 | G300E | 0 | 0
295 | Story6 | D38 | 32 MPa RC Column (35 cm x 35 cm) | Column | 32MPa | Concrete Rectangular | 350 | 350 | 1225 | 5940.5 | 0.73 | 1780.33 | G300E | 7277112.5 | 57.1 | G300E | 0 | 0
296 | Story6 | D39 | 32 MPa RC Column (35 cm x 35 cm) | Column | 32MPa | Concrete Rectangular | 350 | 350 | 1225 | 5940.5 | 0.73 | 1780.33 | G300E | 7277112.5 | 57.1 | G300E | 0 | 0
297 | Story6 | D4 | 32 MPa RC Column (35 cm x 35 cm) | Column | 32MPa | Concrete Rectangular | 350 | 350 | 1225 | 5940.5 | 0.73 | 1780.33 | G300E | 7277112.5 | 57.1 | G300E | 0 | 0
298 | Story6 | D40 | 32 MPa RC Column (35 cm x 35 cm) | Column | 32MPa | Concrete Rectangular | 350 | 350 | 1225 | 5940.5 | 0.73 | 1780.33 | G300E | 7277112.5 | 57.1 | G300E | 0 | 0
299 | Story6 | D41 | 32 MPa RC Column (35 cm x 35 cm) | Column | 32MPa | Concrete Rectangular | 350 | 350 | 1225 | 5940.5 | 0.73 | 1780.33 | G300E | 7277112.5 | 57.1 | G300E | 0 | 0
300 | Story6 | D42 | 32 MPa RC Column (35 cm x 35 cm) | Column | 32MPa | Concrete Rectangular | 350 | 350 | 1225 | 5940.5 | 0.73 | 1780.33 | G300E | 7277112.5 | 57.1 | G300E | 0 | 0
301 | Story6 | D43 | 32 MPa RC Column (35 cm x 35 cm) | Column | 32MPa | Concrete Rectangular | 350 | 350 | 1225 | 5940.5 | 0.73 | 1780.33 | G300E | 7277112.5 | 57.1 | G300E | 0 | 0
302 | Story6 | D44 | 32 MPa RC Column (35 cm x 35 cm) | Column | 32MPa | Concrete Rectangular | 350 | 350 | 1225 | 5940.5 | 0.73 | 1780.33 | G300E | 7277112.5 | 57.1 | G300E | 0 | 0
303 | Story6 | D45 | 32 MPa RC Column (35 cm x 35 cm) | Column | 32MPa | Concrete Rectangular | 350 | 350 | 1225 | 5940.5 | 0.73 | 1780.33 | G300E | 7277112.5 | 57.1 | G300E | 0 | 0
304 | Story6 | D46 | 32 MPa RC Column (35 cm x 35 cm) | Column | 32MPa | Concrete Rectangular | 350 | 350 | 1225 | 5940.5 | 0.73 | 1780.33 | G300E | 7277112.5 | 57.1 | G300E | 0 | 0
305 | Story6 | D47 | 32 MPa RC Column (35 cm x 35 cm) | Column | 32MPa | Concrete Rectangular | 350 | 350 | 1225 | 5940.5 | 0.73 | 1780.33 | G300E | 7277112.5 | 57.1 | G300E | 0 | 0
306 | Story6 | D48 | 32 MPa RC Column (35 cm x 35 cm) | Column | 32MPa | Concrete Rectangular | 350 | 350 | 1225 | 5940.5 | 0.73 | 1780.33 | G300E | 7277112.5 | 57.1 | G300E | 0 | 0
307 | Story6 | D49 | 32 MPa RC Column (35 cm x 35 cm) | Column | 32MPa | Concrete Rectangular | 350 | 350 | 1225 | 5940.5 | 0.73 | 1780.33 | G300E | 7277112.5 | 57.1 | G300E | 0 | 0
308 | Story6 | D5 | 32 MPa RC Column (35 cm x 35 cm) | Column | 32MPa | Concrete Rectangular | 350 | 350 | 1225 | 5940.5 | 0.73 | 1780.33 | G300E | 7277112.5 | 57.1 | G300E | 0 | 0
309 | Story6 | D50 | 32 MPa RC Column (35 cm x 35 cm) | Column | 32MPa | Concrete Rectangular | 350 | 350 | 1225 | 5940.5 | 0.73 | 1780.33 | G300E | 7277112.5 | 57.1 | G300E | 0 | 0
310 | Story6 | D51 | 32 MPa RC Column (35 cm x 35 cm) | Column | 32MPa | Concrete Rectangular | 350 | 350 | 1225 | 5940.5 | 0.73 | 1780.33 | G300E | 7277112.5 | 57.1 | G300E | 0 | 0
311 | Story6 | D52 | 32 MPa RC Column (35 cm x 35 cm) | Column | 32MPa | Concrete Rectangular | 350 | 350 | 1225 | 5940.5 | 0.73 | 1780.33 | G300E | 7277112.5 | 57.1 | G300E | 0 | 0
312 | Story6 | D53 | 32 MPa RC Column (35 cm x 35 cm) | Column | 32MPa | Concrete Rectangular | 350 | 350 | 1225 | 5940.5 | 0.73 | 1780.33 | G300E | 7277112.5 | 57.1 | G300E | 0 | 0
313 | Story6 | D54 | 32 MPa RC Column (35 cm x 35 cm) | Column | 32MPa | Concrete Rectangular | 350 | 350 | 1225 | 5940.5 | 0.73 | 1780.33 | G300E | 7277112.5 | 57.1 | G300E | 0 | 0
314 | Story6 | D55 | 32 MPa RC Column (35 cm x 35 cm) | Column | 32MPa | Concrete Rectangular | 350 | 350 | 1225 | 5940.5 | 0.73 | 1780.33 | G300E | 7277112.5 | 57.1 | G300E | 0 | 0
315 | Story6 | D56 | 32 MPa RC Column (35 cm x 35 cm) | Column | 32MPa | Concrete Rectangular | 350 | 350 | 1225 | 5940.5 | 0.73 | 1780.33 | G300E | 7277112.5 | 57.1 | G300E | 0 | 0
316 | Story6 | D57 | 32 MPa RC Column (35 cm x 35 cm) | Column | 32MPa | Concrete Rectangular | 350 | 350 | 1225 | 5940.5 | 0.73 | 1780.33 | G300E | 7277112.5 | 57.1 | G300E | 0 | 0
317 | Story6 | D58 | 32 MPa RC Column (35 cm x 35 cm) | Column | 32MPa | Concrete Rectangular | 350 | 350 | 1225 | 5940.5 | 0.73 | 1780.33 | G300E | 7277112.5 | 57.1 | G300E | 0 | 0
318 | Story6 | D59 | 32 MPa RC Column (35 cm x 35 cm) | Column | 32MPa | Concrete Rectangular | 350 | 350 | 1225 | 5940.5 | 0.73 | 1780.33 | G300E | 7277112.5 | 57.1 | G300E | 0 | 0
319 | Story6 | D6 | 32 MPa RC Column (35 cm x 35 cm) | Column | 32MPa | Concrete Rectangular | 350 | 350 | 1225 | 5940.5 | 0.73 | 1780.33 | G300E | 7277112.5 | 57.1 | G300E | 0 | 0
320 | Story6 | D60 | 32 MPa RC Column (35 cm x 35 cm) | Column | 32MPa | Concrete Rectangular | 350 | 350 | 1225 | 5940.5 | 0.73 | 1780.33 | G300E | 7277112.5 | 57.1 | G300E | 0 | 0
321 | Story6 | D61 | 32 MPa RC Column (35 cm x 35 cm) | Column | 32MPa | Concrete Rectangular | 350 | 350 | 1225 | 5940.5 | 0.73 | 1780.33 | G300E | 7277112.5 | 57.1 | G300E | 0 | 0
322 | Story6 | D62 | 32 MPa RC Column (35 cm x 35 cm) | Column | 32MPa | Concrete Rectangular | 350 | 350 | 1225 | 5940.5 | 0.73 | 1780.33 | G300E | 7277112.5 | 57.1 | G300E | 0 | 0
323 | Story6 | D63 | 32 MPa RC Column (35 cm x 35 cm) | Column | 32MPa | Concrete Rectangular | 350 | 350 | 1225 | 5940.5 | 0.73 | 1780.33 | G300E | 7277112.5 | 57.1 | G300E | 0 | 0
324 | Story6 | D64 | 32 MPa RC Column (35 cm x 35 cm) | Column | 32MPa | Concrete Rectangular | 350 | 350 | 1225 | 5940.5 | 0.73 | 1780.33 | G300E | 19508602 | 153.07 | G300E | 1696606.8 | 13.31
325 | Story6 | D65 | 32 MPa RC Column (35 cm x 35 cm) | Column | 32MPa | Concrete Rectangular | 350 | 350 | 1225 | 5940.5 | 0.73 | 1780.33 | G300E | 9757271.25 | 76.56 | G300E | 0 | 0
326 | Story6 | D66 | 32 MPa RC Column (35 cm x 35 cm) | Column | 32MPa | Concrete Rectangular | 350 | 350 | 1225 | 5940.5 | 0.73 | 1780.33 | G300E | 7277112.5 | 57.1 | G300E | 0 | 0
327 | Story6 | D67 | 32 MPa RC Column (35 cm x 35 cm) | Column | 32MPa | Concrete Rectangular | 350 | 350 | 1225 | 5940.5 | 0.73 | 1780.33 | G300E | 7277112.5 | 57.1 | G300E | 0 | 0
328 | Story6 | D68 | 32 MPa RC Column (35 cm x 35 cm) | Column | 32MPa | Concrete Rectangular | 350 | 350 | 1225 | 5940.5 | 0.73 | 1780.33 | G300E | 7277112.5 | 57.1 | G300E | 0 | 0
329 | Story6 | D69 | 32 MPa RC Column (35 cm x 35 cm) | Column | 32MPa | Concrete Rectangular | 350 | 350 | 1225 | 5940.5 | 0.73 | 1780.33 | G300E | 7277112.5 | 57.1 | G300E | 0 | 0
330 | Story6 | D7 | 32 MPa RC Column (35 cm x 35 cm) | Column | 32MPa | Concrete Rectangular | 350 | 350 | 1225 | 5940.5 | 0.73 | 1780.33 | G300E | 7277112.5 | 57.1 | G300E | 0 | 0
331 | Story6 | D70 | 32 MPa RC Column (35 cm x 35 cm) | Column | 32MPa | Concrete Rectangular | 350 | 350 | 1225 | 5940.5 | 0.73 | 1780.33 | G300E | 7277112.5 | 57.1 | G300E | 0 | 0
332 | Story6 | D71 | 32 MPa RC Column (35 cm x 35 cm) | Column | 32MPa | Concrete Rectangular | 350 | 350 | 1225 | 5940.5 | 0.73 | 1780.33 | G300E | 7277112.5 | 57.1 | G300E | 0 | 0
333 | Story6 | D72 | 32 MPa RC Column (35 cm x 35 cm) | Column | 32MPa | Concrete Rectangular | 350 | 350 | 1225 | 5940.5 | 0.73 | 1780.33 | G300E | 17243786.38 | 135.3 | G300E | 1696606.8 | 13.31
334 | Story6 | D73 | 32 MPa RC Column (35 cm x 35 cm) | Column | 32MPa | Concrete Rectangular | 350 | 350 | 1225 | 5940.5 | 0.73 | 1780.33 | G300E | 17206658.25 | 135.01 | G300E | 1696606.8 | 13.31
335 | Story6 | D74 | 32 MPa RC Column (35 cm x 35 cm) | Column | 32MPa | Concrete Rectangular | 350 | 350 | 1225 | 5940.5 | 0.73 | 1780.33 | G300E | 19480384.62 | 152.85 | G300E | 1696606.8 | 13.31
336 | Story6 | D75 | 32 MPa RC Column (35 cm x 35 cm) | Column | 32MPa | Concrete Rectangular | 350 | 350 | 1225 | 5940.5 | 0.73 | 1780.33 | G300E | 9766182 | 76.63 | G300E | 0 | 0
337 | Story6 | D76 | 32 MPa RC Column (35 cm x 35 cm) | Column | 32MPa | Concrete Rectangular | 350 | 350 | 1225 | 5940.5 | 0.73 | 1780.33 | G300E | 7277112.5 | 57.1 | G300E | 0 | 0
338 | Story6 | D77 | 32 MPa RC Column (35 cm x 35 cm) | Column | 32MPa | Concrete Rectangular | 350 | 350 | 1225 | 5940.5 | 0.73 | 1780.33 | G300E | 7277112.5 | 57.1 | G300E | 0 | 0
339 | Story6 | D78 | 32 MPa RC Column (35 cm x 35 cm) | Column | 32MPa | Concrete Rectangular | 350 | 350 | 1225 | 5940.5 | 0.73 | 1780.33 | G300E | 7277112.5 | 57.1 | G300E | 0 | 0
340 | Story6 | D79 | 32 MPa RC Column (35 cm x 35 cm) | Column | 32MPa | Concrete Rectangular | 350 | 350 | 1225 | 5940.5 | 0.73 | 1780.33 | G300E | 7277112.5 | 57.1 | G300E | 0 | 0
341 | Story6 | D8 | 32 MPa RC Column (35 cm x 35 cm) | Column | 32MPa | Concrete Rectangular | 350 | 350 | 1225 | 5940.5 | 0.73 | 1780.33 | G300E | 7277112.5 | 57.1 | G300E | 0 | 0
342 | Story6 | D80 | 32 MPa RC Column (35 cm x 35 cm) | Column | 32MPa | Concrete Rectangular | 350 | 350 | 1225 | 5940.5 | 0.73 | 1780.33 | G300E | 7277112.5 | 57.1 | G300E | 0 | 0
343 | Story6 | D81 | 32 MPa RC Column (35 cm x 35 cm) | Column | 32MPa | Concrete Rectangular | 350 | 350 | 1225 | 5940.5 | 0.73 | 1780.33 | G300E | 7277112.5 | 57.1 | G300E | 0 | 0
344 | Story6 | D82 | 32 MPa RC Column (35 cm x 35 cm) | Column | 32MPa | Concrete Rectangular | 350 | 350 | 1225 | 5940.5 | 0.73 | 1780.33 | G300E | 7277112.5 | 57.1 | G300E | 0 | 0
345 | Story6 | D83 | 32 MPa RC Column (35 cm x 35 cm) | Column | 32MPa | Concrete Rectangular | 350 | 350 | 1225 | 5940.5 | 0.73 | 1780.33 | G300E | 7277112.5 | 57.1 | G300E | 0 | 0
346 | Story6 | D84 | 32 MPa RC Column (35 cm x 35 cm) | Column | 32MPa | Concrete Rectangular | 350 | 350 | 1225 | 5940.5 | 0.73 | 1780.33 | G300E | 7277112.5 | 57.1 | G300E | 0 | 0
347 | Story6 | D85 | 32 MPa RC Column (35 cm x 35 cm) | Column | 32MPa | Concrete Rectangular | 350 | 350 | 1225 | 5940.5 | 0.73 | 1780.33 | G300E | 7277112.5 | 57.1 | G300E | 0 | 0
348 | Story6 | D86 | 32 MPa RC Column (35 cm x 35 cm) | Column | 32MPa | Concrete Rectangular | 350 | 350 | 1225 | 5940.5 | 0.73 | 1780.33 | G300E | 7277112.5 | 57.1 | G300E | 0 | 0
349 | Story6 | D87 | 32 MPa RC Column (35 cm x 35 cm) | Column | 32MPa | Concrete Rectangular | 350 | 350 | 1225 | 5940.5 | 0.73 | 1780.33 | G300E | 7277112.5 | 57.1 | G300E | 0 | 0
350 | Story6 | D88 | 32 MPa RC Column (35 cm x 35 cm) | Column | 32MPa | Concrete Rectangular | 350 | 350 | 1225 | 5940.5 | 0.73 | 1780.33 | G300E | 7277112.5 | 57.1 | G300E | 0 | 0
351 | Story6 | D9 | 32 MPa RC Column (35 cm x 35 cm) | Column | 32MPa | Concrete Rectangular | 350 | 350 | 1225 | 5940.5 | 0.73 | 1780.33 | G300E | 7277112.5 | 57.1 | G300E | 0 | 0

## Walls
| Story | Label | Section | Structural_Element_Type | Material | Width_(mm) | Depth_(mm) | Area_(cm^2) | Length_(mm) | Volume_(m^3) | Mass_(kg) | Long._Rebar_Material | Long._Rebar_Volume_(mm^3) | Long._Rebar_Mass_(kg) | Tran._Rebar_Material | Tran._Rebar_Volume_(mm^3) | Tran._Rebar_Mass_(kg)
0 | Story1 | P1 | RC Wall - 150 mm | Wall | 32MPa | 4800 | 150 | 7200 | 3500 | 2.52 | 6165.14 | G300E | 15876000 | 124.57 | G300E | 6300000 | 49.43
1 | Story1 | P2 | RC Wall - 150 mm | Wall | 32MPa | 4800 | 150 | 7200 | 3500 | 2.52 | 6165.14 | G300E | 15876000 | 124.57 | G300E | 6300000 | 49.43
2 | Story1 | P3 | RC Wall - 150 mm | Wall | 32MPa | 4800 | 150 | 7200 | 3500 | 2.52 | 6165.14 | G300E | 15120000 | 118.64 | G300E | 6300000 | 49.43
3 | Story1 | P4 | RC Wall - 150 mm | Wall | 32MPa | 4800 | 150 | 7200 | 3500 | 2.52 | 6165.14 | G300E | 15120000 | 118.64 | G300E | 6300000 | 49.43
4 | Story2 | P1 | RC Wall - 150 mm | Wall | 32MPa | 4800 | 150 | 7200 | 3500 | 2.52 | 6165.14 | G300E | 6300000 | 49.43 | G300E | 6300000 | 49.43
5 | Story2 | P2 | RC Wall - 150 mm | Wall | 32MPa | 4800 | 150 | 7200 | 3500 | 2.52 | 6165.14 | G300E | 6300000 | 49.43 | G300E | 6300000 | 49.43
6 | Story2 | P3 | RC Wall - 150 mm | Wall | 32MPa | 4800 | 150 | 7200 | 3500 | 2.52 | 6165.14 | G300E | 6300000 | 49.43 | G300E | 6300000 | 49.43
7 | Story2 | P4 | RC Wall - 150 mm | Wall | 32MPa | 4800 | 150 | 7200 | 3500 | 2.52 | 6165.14 | G300E | 6300000 | 49.43 | G300E | 6300000 | 49.43
8 | Story3 | P1 | RC Wall - 150 mm | Wall | 32MPa | 4800 | 150 | 7200 | 3500 | 2.52 | 6165.14 | G300E | 6300000 | 49.43 | G300E | 6300000 | 49.43
9 | Story3 | P2 | RC Wall - 150 mm | Wall | 32MPa | 4800 | 150 | 7200 | 3500 | 2.52 | 6165.14 | G300E | 6300000 | 49.43 | G300E | 6300000 | 49.43
10 | Story3 | P3 | RC Wall - 150 mm | Wall | 32MPa | 4800 | 150 | 7200 | 3500 | 2.52 | 6165.14 | G300E | 6300000 | 49.43 | G300E | 6300000 | 49.43
11 | Story3 | P4 | RC Wall - 150 mm | Wall | 32MPa | 4800 | 150 | 7200 | 3500 | 2.52 | 6165.14 | G300E | 6300000 | 49.43 | G300E | 6300000 | 49.43
12 | Story4 | P1 | RC Wall - 150 mm | Wall | 32MPa | 4800 | 150 | 7200 | 3500 | 2.52 | 6165.14 | G300E | 6300000 | 49.43 | G300E | 6300000 | 49.43
13 | Story4 | P2 | RC Wall - 150 mm | Wall | 32MPa | 4800 | 150 | 7200 | 3500 | 2.52 | 6165.14 | G300E | 6300000 | 49.43 | G300E | 6300000 | 49.43
14 | Story4 | P3 | RC Wall - 150 mm | Wall | 32MPa | 4800 | 150 | 7200 | 3500 | 2.52 | 6165.14 | G300E | 6300000 | 49.43 | G300E | 6300000 | 49.43
15 | Story4 | P4 | RC Wall - 150 mm | Wall | 32MPa | 4800 | 150 | 7200 | 3500 | 2.52 | 6165.14 | G300E | 6300000 | 49.43 | G300E | 6300000 | 49.43
16 | Story5 | P1 | RC Wall - 150 mm | Wall | 32MPa | 4800 | 150 | 7200 | 3500 | 2.52 | 6165.14 | G300E | 6300000 | 49.43 | G300E | 6300000 | 49.43
17 | Story5 | P2 | RC Wall - 150 mm | Wall | 32MPa | 4800 | 150 | 7200 | 3500 | 2.52 | 6165.14 | G300E | 6300000 | 49.43 | G300E | 6300000 | 49.43
18 | Story5 | P3 | RC Wall - 150 mm | Wall | 32MPa | 4800 | 150 | 7200 | 3500 | 2.52 | 6165.14 | G300E | 6300000 | 49.43 | G300E | 6300000 | 49.43
19 | Story5 | P4 | RC Wall - 150 mm | Wall | 32MPa | 4800 | 150 | 7200 | 3500 | 2.52 | 6165.14 | G300E | 6300000 | 49.43 | G300E | 6300000 | 49.43
20 | Story6 | P1 | RC Wall - 150 mm | Wall | 32MPa | 4800 | 150 | 7200 | 3500 | 2.52 | 6165.14 | G300E | 8190000 | 64.26 | G300E | 6300000 | 49.43
21 | Story6 | P2 | RC Wall - 150 mm | Wall | 32MPa | 4800 | 150 | 7200 | 3500 | 2.52 | 6165.14 | G300E | 8190000 | 64.26 | G300E | 6300000 | 49.43
22 | Story6 | P3 | RC Wall - 150 mm | Wall | 32MPa | 4800 | 150 | 7200 | 3500 | 2.52 | 6165.14 | G300E | 7434000 | 58.33 | G300E | 6300000 | 49.43
23 | Story6 | P4 | RC Wall - 150 mm | Wall | 32MPa | 4800 | 150 | 7200 | 3500 | 2.52 | 6165.14 | G300E | 7434000 | 58.33 | G300E | 6300000 | 49.43

## Slabs
| Story | Label | Section | Structural_Element_Type | Material | Length_(mm) | Width_(mm) | Depth_(mm) | Area_(cm^2) | Volume_(m^3) | Mass_(kg) | Long._Rebar_Material | Long._Rebar_Volume_(mm^3) | Long._Rebar_Mass_(kg) | Tran._Rebar_Material | Tran._Rebar_Volume_(mm^3) | Tran._Rebar_Mass_(kg)
0 | Story1 | F1 | Slab1 | Slab | 32MPa | 24000 | 33600 | 110 | 26400 | 88.7 | 217012.84 | G300E | 715685958.62 | 5615.54 | G300E | 0 | 0
1 | Story2 | F1 | Slab1 | Slab | 32MPa | 24000 | 33600 | 110 | 26400 | 88.7 | 217012.84 | G300E | 710426285.71 | 5574.27 | G300E | 0 | 0
2 | Story3 | F1 | Slab1 | Slab | 32MPa | 24000 | 33600 | 110 | 26400 | 88.7 | 217012.84 | G300E | 714205296.55 | 5603.92 | G300E | 0 | 0
3 | Story4 | F1 | Slab1 | Slab | 32MPa | 24000 | 33600 | 110 | 26400 | 88.7 | 217012.84 | G300E | 717473048.28 | 5629.56 | G300E | 0 | 0
4 | Story5 | F1 | Slab1 | Slab | 32MPa | 24000 | 33600 | 110 | 26400 | 88.7 | 217012.84 | G300E | 706502581.28 | 5543.48 | G300E | 0 | 0
5 | Story6 | F1 | Slab1 | Slab | 32MPa | 24000 | 33600 | 110 | 26400 | 88.7 | 217012.84 | G300E | 1439672937.93 | 11296.21 | G300E | 0 | 0

## Materials by Element Type
Material | Structural_Element_Type | Width_(mm) | Depth_(mm) | Area_(cm^2) | Length_(mm) | Volume_(m^3) | Mass_(kg)
32MPa | Beam | 117000 | 117000 | 292500 | 2189050 | 135.96 | 334716.4
| Column | 99000 | 99000 | 284354.4 | 1380764 | 121.44 | 297044.88
| Slab | 201600 | 660 | 158400 | 144000 | 532.2 | 1302077.04
| Wall | 115200 | 3600 | 172800 | 84000 | 60.48 | 147963.36
G300E | Beam_Long_Rebar | 0 | 0 | 0 | 0 | 0.78073 | 6125.98
| Beam_Tran_Rebar | 0 | 0 | 0 | 0 | 0.15289 | 1199.58
| Column_Long_Rebar | 0 | 0 | 0 | 0 | 1.4733 | 11560.76
| Column_Tran_Rebar | 0 | 0 | 0 | 0 | 0.013573 | 106.48
| Slab_Long_Rebar | 0 | 0 | 0 | 0 | 5.004 | 39262.98
| Slab_Tran_Rebar | 0 | 0 | 0 | 0 | 0 | 0
| Wall_Long_Rebar | 0 | 0 | 0 | 0 | 0.19404 | 1522.48
| Wall_Tran_Rebar | 0 | 0 | 0 | 0 | 0.1512 | 1186.32

## Total Embodied Flows
| Embodied_Energy_(MJ) | Embodied_Water_(L) | Embodied_GHG_(kgCO2e)
Total | 4361446.31 | 6356074.894 | 481658.898

## Total Embodied Flows per NFA
| Embodied_Energy_(MJ) | Embodied_Water_(L) | Embodied_GHG_(kgCO2e)
Total/NFA | 927.9357 | 1352.3103 | 102.4771

## Embodied Flows By Element Type
Structural_Element_Type | Embodied_Energy_(MJ) | Embodied_Water_(L) | Embodied_GHG_(kgCO2e)
Beam | 626023.42 | 909150.308 | 71943.036
Column | 710325.18 | 1039050.732 | 75020.244
Slab | 2762840.91 | 4027810.014 | 303847.458
Wall | 262256.8 | 380063.84 | 30848.16