## Index
Data Item Description | Worksheet Hyperlink
Beams | Click here to access worksheet
Columns | Click here to access worksheet
Walls | Click here to access worksheet
Slabs | Click here to access worksheet
Materials by Element Type | Click here to access worksheet
Total Embodied Flows | Click here to access worksheet
Total Embodied Flows per NFA | Click here to access worksheet
Embodied Flows By Element Type | Click here to access worksheet
© James Helal 2021

## Beams
| Story | Label | Section | Structural_Element_Type | Material | Cross_Section_Type | Width_(mm) | Depth_(mm) | Area_(cm^2) | Length_(mm) | Volume_(m^3) | Mass_(kg) | Long._Rebar_Material | Long._Rebar_Volume_(mm^3) | Long._Rebar_Mass_(kg) | Tran._Rebar_Material | Tran._Rebar_Volume_(mm^3) | Tran._Rebar_Mass_(kg)
0 | Story1 | B1 | 50 MPa RC Beam (25 cm x 25 cm) | Beam | 50MPa | Concrete Rectangular | 250 | 250 | 625 | 4662.5 | 0.29 | 712.92 | G300E | 1607688.28 | 12.61 | G300E | 776306.25 | 6.09
1 | Story1 | B10 | 50 MPa RC Beam (25 cm x 25 cm) | Beam | 50MPa | Concrete Rectangular | 250 | 250 | 625 | 4662.5 | 0.29 | 712.92 | G300E | 1510067.19 | 11.85 | G300E | 776306.25 | 6.09
2 | Story1 | B11 | 50 MPa RC Beam (25 cm x 25 cm) | Beam | 50MPa | Concrete Rectangular | 250 | 250 | 625 | 4662.5 | 0.29 | 712.92 | G300E | 1941057.03 | 15.23 | G300E | 0 | 0
3 | Story1 | B12 | 50 MPa RC Beam (25 cm x 25 cm) | Beam | 50MPa | Concrete Rectangular | 250 | 250 | 625 | 4662.5 | 0.29 | 712.92 | G300E | 1503947.66 | 11.8 | G300E | 776306.25 | 6.09
4 | Story1 | B13 | 50 MPa RC Beam (25 cm x 25 cm) | Beam | 50MPa | Concrete Rectangular | 250 | 250 | 625 | 4662.5 | 0.29 | 712.92 | G300E | 1998464.06 | 15.68 | G300E | 21248.62 | 0.17
5 | Story1 | B14 | 50 MPa RC Beam (25 cm x 25 cm) | Beam | 50MPa | Concrete Rectangular | 250 | 250 | 625 | 4662.5 | 0.29 | 712.92 | G300E | 1539790.62 | 12.08 | G300E | 776306.25 | 6.09
6 | Story1 | B15 | 50 MPa RC Beam (25 cm x 25 cm) | Beam | 50MPa | Concrete Rectangular | 250 | 250 | 625 | 4662.5 | 0.29 | 712.92 | G300E | 1539499.22 | 12.08 | G300E | 776306.25 | 6.09
7 | Story1 | B16 | 50 MPa RC Beam (25 cm x 25 cm) | Beam | 50MPa | Concrete Rectangular | 250 | 250 | 625 | 4662.5 | 0.29 | 712.92 | G300E | 1501907.81 | 11.78 | G300E | 776306.25 | 6.09
8 | Story1 | B17 | 50 MPa RC Beam (25 cm x 25 cm) | Beam | 50MPa | Concrete Rectangular | 250 | 250 | 625 | 4662.5 | 0.29 | 712.92 | G300E | 1994675.78 | 15.65 | G300E | 21248.62 | 0.17
9 | Story1 | B18 | 50 MPa RC Beam (25 cm x 25 cm) | Beam | 50MPa | Concrete Rectangular | 250 | 250 | 625 | 4662.5 | 0.29 | 712.92 | G300E | 1976317.19 | 15.51 | G300E | 0 | 0
10 | Story1 | B19 | 50 MPa RC Beam (25 cm x 25 cm) | Beam | 50MPa | Concrete Rectangular | 250 | 250 | 625 | 4662.5 | 0.29 | 712.92 | G300E | 1969032.03 | 15.45 | G300E | 0 | 0
11 | Story1 | B2 | 50 MPa RC Beam (25 cm x 25 cm) | Beam | 50MPa | Concrete Rectangular | 250 | 250 | 625 | 4662.5 | 0.29 | 712.92 | G300E | 1539790.62 | 12.08 | G300E | 776306.25 | 6.09
12 | Story1 | B20 | 50 MPa RC Beam (25 cm x 25 cm) | Beam | 50MPa | Concrete Rectangular | 250 | 250 | 625 | 4662.5 | 0.29 | 712.92 | G300E | 1893266.41 | 14.86 | G300E | 0 | 0
13 | Story1 | B21 | 50 MPa RC Beam (25 cm x 25 cm) | Beam | 50MPa | Concrete Rectangular | 250 | 250 | 625 | 4662.5 | 0.29 | 712.92 | G300E | 1990596.09 | 15.62 | G300E | 0 | 0
14 | Story1 | B22 | 50 MPa RC Beam (25 cm x 25 cm) | Beam | 50MPa | Concrete Rectangular | 250 | 250 | 625 | 4800 | 0.3 | 733.94 | G300E | 1914600 | 15.02 | G300E | 399600 | 3.14
15 | Story1 | B23 | 50 MPa RC Beam (25 cm x 25 cm) | Beam | 50MPa | Concrete Rectangular | 250 | 250 | 625 | 4662.5 | 0.29 | 712.92 | G300E | 1938434.38 | 15.21 | G300E | 0 | 0
16 | Story1 | B24 | 50 MPa RC Beam (25 cm x 25 cm) | Beam | 50MPa | Concrete Rectangular | 250 | 250 | 625 | 4800 | 0.3 | 733.94 | G300E | 1914600 | 15.02 | G300E | 399600 | 3.14
17 | Story1 | B25 | 50 MPa RC Beam (25 cm x 25 cm) | Beam | 50MPa | Concrete Rectangular | 250 | 250 | 625 | 4662.5 | 0.29 | 712.92 | G300E | 1990887.5 | 15.62 | G300E | 0 | 0
18 | Story1 | B26 | 50 MPa RC Beam (25 cm x 25 cm) | Beam | 50MPa | Concrete Rectangular | 250 | 250 | 625 | 4662.5 | 0.29 | 712.92 | G300E | 1893266.41 | 14.86 | G300E | 0 | 0
19 | Story1 | B27 | 50 MPa RC Beam (25 cm x 25 cm) | Beam | 50MPa | Concrete Rectangular | 250 | 250 | 625 | 4662.5 | 0.29 | 712.92 | G300E | 1969323.44 | 15.45 | G300E | 0 | 0
20 | Story1 | B28 | 50 MPa RC Beam (25 cm x 25 cm) | Beam | 50MPa | Concrete Rectangular | 250 | 250 | 625 | 4662.5 | 0.29 | 712.92 | G300E | 1976317.19 | 15.51 | G300E | 0 | 0
21 | Story1 | B29 | 50 MPa RC Beam (25 cm x 25 cm) | Beam | 50MPa | Concrete Rectangular | 250 | 250 | 625 | 4662.5 | 0.29 | 712.92 | G300E | 1994675.78 | 15.65 | G300E | 21248.62 | 0.17
22 | Story1 | B3 | 50 MPa RC Beam (25 cm x 25 cm) | Beam | 50MPa | Concrete Rectangular | 250 | 250 | 625 | 4662.5 | 0.29 | 712.92 | G300E | 1998464.06 | 15.68 | G300E | 21248.62 | 0.17
23 | Story1 | B30 | 50 MPa RC Beam (25 cm x 25 cm) | Beam | 50MPa | Concrete Rectangular | 250 | 250 | 625 | 4662.5 | 0.29 | 712.92 | G300E | 1501907.81 | 11.78 | G300E | 776306.25 | 6.09
24 | Story1 | B31 | 50 MPa RC Beam (25 cm x 25 cm) | Beam | 50MPa | Concrete Rectangular | 250 | 250 | 625 | 4662.5 | 0.29 | 712.92 | G300E | 1505404.69 | 11.81 | G300E | 776306.25 | 6.09
25 | Story1 | B32 | 50 MPa RC Beam (25 cm x 25 cm) | Beam | 50MPa | Concrete Rectangular | 250 | 250 | 625 | 4662.5 | 0.29 | 712.92 | G300E | 2011285.94 | 15.78 | G300E | 0 | 0
26 | Story1 | B33 | 50 MPa RC Beam (25 cm x 25 cm) | Beam | 50MPa | Concrete Rectangular | 250 | 250 | 625 | 4662.5 | 0.29 | 712.92 | G300E | 1985642.19 | 15.58 | G300E | 0 | 0
27 | Story1 | B34 | 50 MPa RC Beam (25 cm x 25 cm) | Beam | 50MPa | Concrete Rectangular | 250 | 250 | 625 | 4662.5 | 0.29 | 712.92 | G300E | 1897637.5 | 14.89 | G300E | 0 | 0
28 | Story1 | B35 | 50 MPa RC Beam (25 cm x 25 cm) | Beam | 50MPa | Concrete Rectangular | 250 | 250 | 625 | 4662.5 | 0.29 | 712.92 | G300E | 1847515.62 | 14.5 | G300E | 0 | 0
29 | Story1 | B36 | 50 MPa RC Beam (25 cm x 25 cm) | Beam | 50MPa | Concrete Rectangular | 250 | 250 | 625 | 4800 | 0.3 | 733.94 | G300E | 1914000 | 15.02 | G300E | 399600 | 3.14
30 | Story1 | B4 | 50 MPa RC Beam (25 cm x 25 cm) | Beam | 50MPa | Concrete Rectangular | 250 | 250 | 625 | 4662.5 | 0.29 | 712.92 | G300E | 1503947.66 | 11.8 | G300E | 776306.25 | 6.09
31 | Story1 | B40 | 50 MPa RC Beam (25 cm x 25 cm) | Beam | 50MPa | Concrete Rectangular | 250 | 250 | 625 | 4662.5 | 0.29 | 712.92 | G300E | 1859171.88 | 14.59 | G300E | 388153.12 | 3.05
32 | Story1 | B41 | 50 MPa RC Beam (25 cm x 25 cm) | Beam | 50MPa | Concrete Rectangular | 250 | 250 | 625 | 4662.5 | 0.29 | 712.92 | G300E | 1846932.81 | 14.49 | G300E | 0 | 0
33 | Story1 | B42 | 50 MPa RC Beam (25 cm x 25 cm) | Beam | 50MPa | Concrete Rectangular | 250 | 250 | 625 | 4662.5 | 0.29 | 712.92 | G300E | 1897637.5 | 14.89 | G300E | 0 | 0
34 | Story1 | B43 | 50 MPa RC Beam (25 cm x 25 cm) | Beam | 50MPa | Concrete Rectangular | 250 | 250 | 625 | 4662.5 | 0.29 | 712.92 | G300E | 1985642.19 | 15.58 | G300E | 0 | 0
35 | Story1 | B44 | 50 MPa RC Beam (25 cm x 25 cm) | Beam | 50MPa | Concrete Rectangular | 250 | 250 | 625 | 4662.5 | 0.29 | 712.92 | G300E | 2011285.94 | 15.78 | G300E | 0 | 0
36 | Story1 | B45 | 50 MPa RC Beam (25 cm x 25 cm) | Beam | 50MPa | Concrete Rectangular | 250 | 250 | 625 | 4662.5 | 0.29 | 712.92 | G300E | 1505404.69 | 11.81 | G300E | 776306.25 | 6.09
37 | Story1 | B46 | 50 MPa RC Beam (25 cm x 25 cm) | Beam | 50MPa | Concrete Rectangular | 250 | 250 | 625 | 4662.5 | 0.29 | 712.92 | G300E | 1501907.81 | 11.78 | G300E | 776306.25 | 6.09
38 | Story1 | B47 | 50 MPa RC Beam (25 cm x 25 cm) | Beam | 50MPa | Concrete Rectangular | 250 | 250 | 625 | 4662.5 | 0.29 | 712.92 | G300E | 2011285.94 | 15.78 | G300E | 0 | 0
39 | Story1 | B48 | 50 MPa RC Beam (25 cm x 25 cm) | Beam | 50MPa | Concrete Rectangular | 250 | 250 | 625 | 4662.5 | 0.29 | 712.92 | G300E | 1976317.19 | 15.51 | G300E | 0 | 0
40 | Story1 | B49 | 50 MPa RC Beam (25 cm x 25 cm) | Beam | 50MPa | Concrete Rectangular | 250 | 250 | 625 | 4662.5 | 0.29 | 712.92 | G300E | 1897637.5 | 14.89 | G300E | 0 | 0
41 | Story1 | B5 | 50 MPa RC Beam (25 cm x 25 cm) | Beam | 50MPa | Concrete Rectangular | 250 | 250 | 625 | 4662.5 | 0.29 | 712.92 | G300E | 1941057.03 | 15.23 | G300E | 0 | 0
42 | Story1 | B50 | 50 MPa RC Beam (25 cm x 25 cm) | Beam | 50MPa | Concrete Rectangular | 250 | 250 | 625 | 4662.5 | 0.29 | 712.92 | G300E | 1893266.41 | 14.86 | G300E | 0 | 0
43 | Story1 | B51 | 50 MPa RC Beam (25 cm x 25 cm) | Beam | 50MPa | Concrete Rectangular | 250 | 250 | 625 | 4800 | 0.3 | 733.94 | G300E | 1914000 | 15.02 | G300E | 399600 | 3.14
44 | Story1 | B52 | 50 MPa RC Beam (25 cm x 25 cm) | Beam | 50MPa | Concrete Rectangular | 250 | 250 | 625 | 4662.5 | 0.29 | 712.92 | G300E | 1859754.69 | 14.59 | G300E | 388153.12 | 3.05
45 | Story1 | B54 | 50 MPa RC Beam (25 cm x 25 cm) | Beam | 50MPa | Concrete Rectangular | 250 | 250 | 625 | 4662.5 | 0.29 | 712.92 | G300E | 1818083.59 | 14.27 | G300E | 388153.12 | 3.05
46 | Story1 | B55 | 50 MPa RC Beam (25 cm x 25 cm) | Beam | 50MPa | Concrete Rectangular | 250 | 250 | 625 | 4662.5 | 0.29 | 712.92 | G300E | 1825368.75 | 14.32 | G300E | 388153.12 | 3.05
47 | Story1 | B56 | 50 MPa RC Beam (25 cm x 25 cm) | Beam | 50MPa | Concrete Rectangular | 250 | 250 | 625 | 4662.5 | 0.29 | 712.92 | G300E | 1853635.16 | 14.54 | G300E | 0 | 0
48 | Story1 | B57 | 50 MPa RC Beam (25 cm x 25 cm) | Beam | 50MPa | Concrete Rectangular | 250 | 250 | 625 | 4662.5 | 0.29 | 712.92 | G300E | 1897054.69 | 14.88 | G300E | 0 | 0
49 | Story1 | B58 | 50 MPa RC Beam (25 cm x 25 cm) | Beam | 50MPa | Concrete Rectangular | 250 | 250 | 625 | 4662.5 | 0.29 | 712.92 | G300E | 1976317.19 | 15.51 | G300E | 0 | 0
50 | Story1 | B59 | 50 MPa RC Beam (25 cm x 25 cm) | Beam | 50MPa | Concrete Rectangular | 250 | 250 | 625 | 4662.5 | 0.29 | 712.92 | G300E | 2011285.94 | 15.78 | G300E | 0 | 0
51 | Story1 | B6 | 50 MPa RC Beam (25 cm x 25 cm) | Beam | 50MPa | Concrete Rectangular | 250 | 250 | 625 | 4662.5 | 0.29 | 712.92 | G300E | 1510067.19 | 11.85 | G300E | 776306.25 | 6.09
52 | Story1 | B60 | 50 MPa RC Beam (25 cm x 25 cm) | Beam | 50MPa | Concrete Rectangular | 250 | 250 | 625 | 4662.5 | 0.29 | 712.92 | G300E | 1501907.81 | 11.78 | G300E | 776306.25 | 6.09
53 | Story1 | B61 | 50 MPa RC Beam (25 cm x 25 cm) | Beam | 50MPa | Concrete Rectangular | 250 | 250 | 625 | 4662.5 | 0.29 | 712.92 | G300E | 1607688.28 | 12.61 | G300E | 776306.25 | 6.09
54 | Story1 | B62 | 50 MPa RC Beam (25 cm x 25 cm) | Beam | 50MPa | Concrete Rectangular | 250 | 250 | 625 | 4662.5 | 0.29 | 712.92 | G300E | 1994675.78 | 15.65 | G300E | 21248.62 | 0.17
55 | Story1 | B63 | 50 MPa RC Beam (25 cm x 25 cm) | Beam | 50MPa | Concrete Rectangular | 250 | 250 | 625 | 4662.5 | 0.29 | 712.92 | G300E | 1998464.06 | 15.68 | G300E | 21248.62 | 0.17
56 | Story1 | B64 | 50 MPa RC Beam (25 cm x 25 cm) | Beam | 50MPa | Concrete Rectangular | 250 | 250 | 625 | 4662.5 | 0.29 | 712.92 | G300E | 1969032.03 | 15.45 | G300E | 0 | 0
57 | Story1 | B65 | 50 MPa RC Beam (25 cm x 25 cm) | Beam | 50MPa | Concrete Rectangular | 250 | 250 | 625 | 4662.5 | 0.29 | 712.92 | G300E | 1941057.03 | 15.23 | G300E | 0 | 0
58 | Story1 | B66 | 50 MPa RC Beam (25 cm x 25 cm) | Beam | 50MPa | Concrete Rectangular | 250 | 250 | 625 | 4662.5 | 0.29 | 712.92 | G300E | 1990887.5 | 15.62 | G300E | 0 | 0
59 | Story1 | B67 | 50 MPa RC Beam (25 cm x 25 cm) | Beam | 50MPa | Concrete Rectangular | 250 | 250 | 625 | 4662.5 | 0.29 | 712.92 | G300E | 1956210.16 | 15.35 | G300E | 0 | 0
60 | Story1 | B68 | 50 MPa RC Beam (25 cm x 25 cm) | Beam | 50MPa | Concrete Rectangular | 250 | 250 | 625 | 4662.5 | 0.29 | 712.92 | G300E | 1937268.75 | 15.2 | G300E | 0 | 0
61 | Story1 | B69 | 50 MPa RC Beam (25 cm x 25 cm) | Beam | 50MPa | Concrete Rectangular | 250 | 250 | 625 | 4662.5 | 0.29 | 712.92 | G300E | 1955335.94 | 15.34 | G300E | 0 | 0
62 | Story1 | B7 | 50 MPa RC Beam (25 cm x 25 cm) | Beam | 50MPa | Concrete Rectangular | 250 | 250 | 625 | 4662.5 | 0.29 | 712.92 | G300E | 1956210.16 | 15.35 | G300E | 0 | 0
63 | Story1 | B70 | 50 MPa RC Beam (25 cm x 25 cm) | Beam | 50MPa | Concrete Rectangular | 250 | 250 | 625 | 4662.5 | 0.29 | 712.92 | G300E | 1957375.78 | 15.36 | G300E | 0 | 0
64 | Story1 | B71 | 50 MPa RC Beam (25 cm x 25 cm) | Beam | 50MPa | Concrete Rectangular | 250 | 250 | 625 | 4662.5 | 0.29 | 712.92 | G300E | 1939308.59 | 15.22 | G300E | 0 | 0
65 | Story1 | B72 | 50 MPa RC Beam (25 cm x 25 cm) | Beam | 50MPa | Concrete Rectangular | 250 | 250 | 625 | 4662.5 | 0.29 | 712.92 | G300E | 1967866.41 | 15.44 | G300E | 0 | 0
66 | Story1 | B73 | 50 MPa RC Beam (25 cm x 25 cm) | Beam | 50MPa | Concrete Rectangular | 250 | 250 | 625 | 4662.5 | 0.29 | 712.92 | G300E | 1998172.66 | 15.68 | G300E | 21248.62 | 0.17
67 | Story1 | B74 | 50 MPa RC Beam (25 cm x 25 cm) | Beam | 50MPa | Concrete Rectangular | 250 | 250 | 625 | 4662.5 | 0.29 | 712.92 | G300E | 1994675.78 | 15.65 | G300E | 21248.62 | 0.17
68 | Story1 | B75 | 50 MPa RC Beam (25 cm x 25 cm) | Beam | 50MPa | Concrete Rectangular | 250 | 250 | 625 | 4662.5 | 0.29 | 712.92 | G300E | 1539790.62 | 12.08 | G300E | 776306.25 | 6.09
69 | Story1 | B76 | 50 MPa RC Beam (25 cm x 25 cm) | Beam | 50MPa | Concrete Rectangular | 250 | 250 | 625 | 4662.5 | 0.29 | 712.92 | G300E | 1539790.62 | 12.08 | G300E | 776306.25 | 6.09
70 | Story1 | B77 | 50 MPa RC Beam (25 cm x 25 cm) | Beam | 50MPa | Concrete Rectangular | 250 | 250 | 625 | 4662.5 | 0.29 | 712.92 | G300E | 1503947.66 | 11.8 | G300E | 776306.25 | 6.09
71 | Story1 | B78 | 50 MPa RC Beam (25 cm x 25 cm) | Beam | 50MPa | Concrete Rectangular | 250 | 250 | 625 | 4662.5 | 0.29 | 712.92 | G300E | 1510067.19 | 11.85 | G300E | 776306.25 | 6.09
72 | Story1 | B79 | 50 MPa RC Beam (25 cm x 25 cm) | Beam | 50MPa | Concrete Rectangular | 250 | 250 | 625 | 4662.5 | 0.29 | 712.92 | G300E | 1505987.5 | 11.82 | G300E | 776306.25 | 6.09
73 | Story1 | B8 | 50 MPa RC Beam (25 cm x 25 cm) | Beam | 50MPa | Concrete Rectangular | 250 | 250 | 625 | 4662.5 | 0.29 | 712.92 | G300E | 1505987.5 | 11.82 | G300E | 776306.25 | 6.09
74 | Story1 | B80 | 50 MPa RC Beam (25 cm x 25 cm) | Beam | 50MPa | Concrete Rectangular | 250 | 250 | 625 | 4662.5 | 0.29 | 712.92 | G300E | 1508901.56 | 11.84 | G300E | 776306.25 | 6.09
75 | Story1 | B81 | 50 MPa RC Beam (25 cm x 25 cm) | Beam | 50MPa | Concrete Rectangular | 250 | 250 | 625 | 4662.5 | 0.29 | 712.92 | G300E | 1503656.25 | 11.8 | G300E | 776306.25 | 6.09
76 | Story1 | B82 | 50 MPa RC Beam (25 cm x 25 cm) | Beam | 50MPa | Concrete Rectangular | 250 | 250 | 625 | 4662.5 | 0.29 | 712.92 | G300E | 1539790.62 | 12.08 | G300E | 776306.25 | 6.09
77 | Story1 | B9 | 50 MPa RC Beam (25 cm x 25 cm) | Beam | 50MPa | Concrete Rectangular | 250 | 250 | 625 | 4662.5 | 0.29 | 712.92 | G300E | 1956210.16 | 15.35 | G300E | 0 | 0
78 | Story2 | B1 | 50 MPa RC Beam (25 cm x 25 cm) | Beam | 50MPa | Concrete Rectangular | 250 | 250 | 625 | 4662.5 | 0.29 | 712.92 | G300E | 1604191.41 | 12.59 | G300E | 776306.25 | 6.09
79 | Story2 | B10 | 50 MPa RC Beam (25 cm x 25 cm) | Beam | 50MPa | Concrete Rectangular | 250 | 250 | 625 | 4662.5 | 0.29 | 712.92 | G300E | 1510358.59 | 11.85 | G300E | 776306.25 | 6.09
80 | Story2 | B11 | 50 MPa RC Beam (25 cm x 25 cm) | Beam | 50MPa | Concrete Rectangular | 250 | 250 | 625 | 4662.5 | 0.29 | 712.92 | G300E | 1943096.88 | 15.25 | G300E | 0 | 0
81 | Story2 | B12 | 50 MPa RC Beam (25 cm x 25 cm) | Beam | 50MPa | Concrete Rectangular | 250 | 250 | 625 | 4662.5 | 0.29 | 712.92 | G300E | 1507444.53 | 11.83 | G300E | 776306.25 | 6.09
82 | Story2 | B13 | 50 MPa RC Beam (25 cm x 25 cm) | Beam | 50MPa | Concrete Rectangular | 250 | 250 | 625 | 4662.5 | 0.29 | 712.92 | G300E | 1991178.91 | 15.62 | G300E | 0 | 0
83 | Story2 | B14 | 50 MPa RC Beam (25 cm x 25 cm) | Beam | 50MPa | Concrete Rectangular | 250 | 250 | 625 | 4662.5 | 0.29 | 712.92 | G300E | 1603317.19 | 12.58 | G300E | 776306.25 | 6.09
84 | Story2 | B15 | 50 MPa RC Beam (25 cm x 25 cm) | Beam | 50MPa | Concrete Rectangular | 250 | 250 | 625 | 4662.5 | 0.29 | 712.92 | G300E | 1604191.41 | 12.59 | G300E | 776306.25 | 6.09
85 | Story2 | B16 | 50 MPa RC Beam (25 cm x 25 cm) | Beam | 50MPa | Concrete Rectangular | 250 | 250 | 625 | 4662.5 | 0.29 | 712.92 | G300E | 1502490.62 | 11.79 | G300E | 776306.25 | 6.09
86 | Story2 | B17 | 50 MPa RC Beam (25 cm x 25 cm) | Beam | 50MPa | Concrete Rectangular | 250 | 250 | 625 | 4662.5 | 0.29 | 712.92 | G300E | 1982728.12 | 15.56 | G300E | 0 | 0
87 | Story2 | B18 | 50 MPa RC Beam (25 cm x 25 cm) | Beam | 50MPa | Concrete Rectangular | 250 | 250 | 625 | 4662.5 | 0.29 | 712.92 | G300E | 1967283.59 | 15.44 | G300E | 0 | 0
88 | Story2 | B19 | 50 MPa RC Beam (25 cm x 25 cm) | Beam | 50MPa | Concrete Rectangular | 250 | 250 | 625 | 4662.5 | 0.29 | 712.92 | G300E | 1952130.47 | 15.32 | G300E | 0 | 0
89 | Story2 | B2 | 50 MPa RC Beam (25 cm x 25 cm) | Beam | 50MPa | Concrete Rectangular | 250 | 250 | 625 | 4662.5 | 0.29 | 712.92 | G300E | 1603317.19 | 12.58 | G300E | 776306.25 | 6.09
90 | Story2 | B20 | 50 MPa RC Beam (25 cm x 25 cm) | Beam | 50MPa | Concrete Rectangular | 250 | 250 | 625 | 4662.5 | 0.29 | 712.92 | G300E | 1891809.38 | 14.84 | G300E | 0 | 0
91 | Story2 | B21 | 50 MPa RC Beam (25 cm x 25 cm) | Beam | 50MPa | Concrete Rectangular | 250 | 250 | 625 | 4662.5 | 0.29 | 712.92 | G300E | 1973111.72 | 15.48 | G300E | 0 | 0
92 | Story2 | B22 | 50 MPa RC Beam (25 cm x 25 cm) | Beam | 50MPa | Concrete Rectangular | 250 | 250 | 625 | 4800 | 0.3 | 733.94 | G300E | 1921800 | 15.08 | G300E | 399600 | 3.14
93 | Story2 | B23 | 50 MPa RC Beam (25 cm x 25 cm) | Beam | 50MPa | Concrete Rectangular | 250 | 250 | 625 | 4662.5 | 0.29 | 712.92 | G300E | 1919784.38 | 15.06 | G300E | 0 | 0
94 | Story2 | B24 | 50 MPa RC Beam (25 cm x 25 cm) | Beam | 50MPa | Concrete Rectangular | 250 | 250 | 625 | 4800 | 0.3 | 733.94 | G300E | 1922100 | 15.08 | G300E | 399600 | 3.14
95 | Story2 | B25 | 50 MPa RC Beam (25 cm x 25 cm) | Beam | 50MPa | Concrete Rectangular | 250 | 250 | 625 | 4662.5 | 0.29 | 712.92 | G300E | 1973111.72 | 15.48 | G300E | 0 | 0
96 | Story2 | B26 | 50 MPa RC Beam (25 cm x 25 cm) | Beam | 50MPa | Concrete Rectangular | 250 | 250 | 625 | 4662.5 | 0.29 | 712.92 | G300E | 1892392.19 | 14.85 | G300E | 0 | 0
97 | Story2 | B27 | 50 MPa RC Beam (25 cm x 25 cm) | Beam | 50MPa | Concrete Rectangular | 250 | 250 | 625 | 4662.5 | 0.29 | 712.92 | G300E | 1952130.47 | 15.32 | G300E | 0 | 0
98 | Story2 | B28 | 50 MPa RC Beam (25 cm x 25 cm) | Beam | 50MPa | Concrete Rectangular | 250 | 250 | 625 | 4662.5 | 0.29 | 712.92 | G300E | 1967283.59 | 15.44 | G300E | 0 | 0
99 | Story2 | B29 | 50 MPa RC Beam (25 cm x 25 cm) | Beam | 50MPa | Concrete Rectangular | 250 | 250 | 625 | 4662.5 | 0.29 | 712.92 | G300E | 1982728.12 | 15.56 | G300E | 0 | 0
100 | Story2 | B3 | 50 MPa RC Beam (25 cm x 25 cm) | Beam | 50MPa | Concrete Rectangular | 250 | 250 | 625 | 4662.5 | 0.29 | 712.92 | G300E | 1991178.91 | 15.62 | G300E | 0 | 0
101 | Story2 | B30 | 50 MPa RC Beam (25 cm x 25 cm) | Beam | 50MPa | Concrete Rectangular | 250 | 250 | 625 | 4662.5 | 0.29 | 712.92 | G300E | 1502490.62 | 11.79 | G300E | 776306.25 | 6.09
102 | Story2 | B31 | 50 MPa RC Beam (25 cm x 25 cm) | Beam | 50MPa | Concrete Rectangular | 250 | 250 | 625 | 4662.5 | 0.29 | 712.92 | G300E | 1502490.62 | 11.79 | G300E | 776306.25 | 6.09
103 | Story2 | B32 | 50 MPa RC Beam (25 cm x 25 cm) | Beam | 50MPa | Concrete Rectangular | 250 | 250 | 625 | 4662.5 | 0.29 | 712.92 | G300E | 1948925 | 15.29 | G300E | 0 | 0
104 | Story2 | B33 | 50 MPa RC Beam (25 cm x 25 cm) | Beam | 50MPa | Concrete Rectangular | 250 | 250 | 625 | 4662.5 | 0.29 | 712.92 | G300E | 1976900 | 15.51 | G300E | 0 | 0
105 | Story2 | B34 | 50 MPa RC Beam (25 cm x 25 cm) | Beam | 50MPa | Concrete Rectangular | 250 | 250 | 625 | 4662.5 | 0.29 | 712.92 | G300E | 1909002.34 | 14.98 | G300E | 0 | 0
106 | Story2 | B35 | 50 MPa RC Beam (25 cm x 25 cm) | Beam | 50MPa | Concrete Rectangular | 250 | 250 | 625 | 4662.5 | 0.29 | 712.92 | G300E | 1840521.88 | 14.44 | G300E | 0 | 0
107 | Story2 | B36 | 50 MPa RC Beam (25 cm x 25 cm) | Beam | 50MPa | Concrete Rectangular | 250 | 250 | 625 | 4800 | 0.3 | 733.94 | G300E | 1922100 | 15.08 | G300E | 399600 | 3.14
108 | Story2 | B4 | 50 MPa RC Beam (25 cm x 25 cm) | Beam | 50MPa | Concrete Rectangular | 250 | 250 | 625 | 4662.5 | 0.29 | 712.92 | G300E | 1507444.53 | 11.83 | G300E | 776306.25 | 6.09
109 | Story2 | B40 | 50 MPa RC Beam (25 cm x 25 cm) | Beam | 50MPa | Concrete Rectangular | 250 | 250 | 625 | 4662.5 | 0.29 | 712.92 | G300E | 1866457.03 | 14.64 | G300E | 388153.12 | 3.05
110 | Story2 | B41 | 50 MPa RC Beam (25 cm x 25 cm) | Beam | 50MPa | Concrete Rectangular | 250 | 250 | 625 | 4662.5 | 0.29 | 712.92 | G300E | 1839064.84 | 14.43 | G300E | 0 | 0
111 | Story2 | B42 | 50 MPa RC Beam (25 cm x 25 cm) | Beam | 50MPa | Concrete Rectangular | 250 | 250 | 625 | 4662.5 | 0.29 | 712.92 | G300E | 1909002.34 | 14.98 | G300E | 0 | 0
112 | Story2 | B43 | 50 MPa RC Beam (25 cm x 25 cm) | Beam | 50MPa | Concrete Rectangular | 250 | 250 | 625 | 4662.5 | 0.29 | 712.92 | G300E | 1976900 | 15.51 | G300E | 0 | 0
113 | Story2 | B44 | 50 MPa RC Beam (25 cm x 25 cm) | Beam | 50MPa | Concrete Rectangular | 250 | 250 | 625 | 4662.5 | 0.29 | 712.92 | G300E | 1948925 | 15.29 | G300E | 0 | 0
114 | Story2 | B45 | 50 MPa RC Beam (25 cm x 25 cm) | Beam | 50MPa | Concrete Rectangular | 250 | 250 | 625 | 4662.5 | 0.29 | 712.92 | G300E | 1502490.62 | 11.79 | G300E | 776306.25 | 6.09
115 | Story2 | B46 | 50 MPa RC Beam (25 cm x 25 cm) | Beam | 50MPa | Concrete Rectangular | 250 | 250 | 625 | 4662.5 | 0.29 | 712.92 | G300E | 1502490.62 | 11.79 | G300E | 776306.25 | 6.09
116 | Story2 | B47 | 50 MPa RC Beam (25 cm x 25 cm) | Beam | 50MPa | Concrete Rectangular | 250 | 250 | 625 | 4662.5 | 0.29 | 712.92 | G300E | 1948925 | 15.29 | G300E | 0 | 0
117 | Story2 | B48 | 50 MPa RC Beam (25 cm x 25 cm) | Beam | 50MPa | Concrete Rectangular | 250 | 250 | 625 | 4662.5 | 0.29 | 712.92 | G300E | 1967283.59 | 15.44 | G300E | 0 | 0
118 | Story2 | B49 | 50 MPa RC Beam (25 cm x 25 cm) | Beam | 50MPa | Concrete Rectangular | 250 | 250 | 625 | 4662.5 | 0.29 | 712.92 | G300E | 1909002.34 | 14.98 | G300E | 0 | 0
119 | Story2 | B5 | 50 MPa RC Beam (25 cm x 25 cm) | Beam | 50MPa | Concrete Rectangular | 250 | 250 | 625 | 4662.5 | 0.29 | 712.92 | G300E | 1943096.88 | 15.25 | G300E | 0 | 0
120 | Story2 | B50 | 50 MPa RC Beam (25 cm x 25 cm) | Beam | 50MPa | Concrete Rectangular | 250 | 250 | 625 | 4662.5 | 0.29 | 712.92 | G300E | 1892100.78 | 14.85 | G300E | 0 | 0
121 | Story2 | B51 | 50 MPa RC Beam (25 cm x 25 cm) | Beam | 50MPa | Concrete Rectangular | 250 | 250 | 625 | 4800 | 0.3 | 733.94 | G300E | 1922100 | 15.08 | G300E | 399600 | 3.14
122 | Story2 | B52 | 50 MPa RC Beam (25 cm x 25 cm) | Beam | 50MPa | Concrete Rectangular | 250 | 250 | 625 | 4662.5 | 0.29 | 712.92 | G300E | 1866748.44 | 14.65 | G300E | 388153.12 | 3.05
123 | Story2 | B54 | 50 MPa RC Beam (25 cm x 25 cm) | Beam | 50MPa | Concrete Rectangular | 250 | 250 | 625 | 4662.5 | 0.29 | 712.92 | G300E | 1891517.97 | 14.84 | G300E | 388153.12 | 3.05
124 | Story2 | B55 | 50 MPa RC Beam (25 cm x 25 cm) | Beam | 50MPa | Concrete Rectangular | 250 | 250 | 625 | 4662.5 | 0.29 | 712.92 | G300E | 1901134.38 | 14.92 | G300E | 388153.12 | 3.05
125 | Story2 | B56 | 50 MPa RC Beam (25 cm x 25 cm) | Beam | 50MPa | Concrete Rectangular | 250 | 250 | 625 | 4662.5 | 0.29 | 712.92 | G300E | 1853052.34 | 14.54 | G300E | 0 | 0
126 | Story2 | B57 | 50 MPa RC Beam (25 cm x 25 cm) | Beam | 50MPa | Concrete Rectangular | 250 | 250 | 625 | 4662.5 | 0.29 | 712.92 | G300E | 1908419.53 | 14.97 | G300E | 0 | 0
127 | Story2 | B58 | 50 MPa RC Beam (25 cm x 25 cm) | Beam | 50MPa | Concrete Rectangular | 250 | 250 | 625 | 4662.5 | 0.29 | 712.92 | G300E | 1966992.19 | 15.43 | G300E | 0 | 0
128 | Story2 | B59 | 50 MPa RC Beam (25 cm x 25 cm) | Beam | 50MPa | Concrete Rectangular | 250 | 250 | 625 | 4662.5 | 0.29 | 712.92 | G300E | 1948925 | 15.29 | G300E | 0 | 0
129 | Story2 | B6 | 50 MPa RC Beam (25 cm x 25 cm) | Beam | 50MPa | Concrete Rectangular | 250 | 250 | 625 | 4662.5 | 0.29 | 712.92 | G300E | 1510358.59 | 11.85 | G300E | 776306.25 | 6.09
130 | Story2 | B60 | 50 MPa RC Beam (25 cm x 25 cm) | Beam | 50MPa | Concrete Rectangular | 250 | 250 | 625 | 4662.5 | 0.29 | 712.92 | G300E | 1503073.44 | 11.79 | G300E | 776306.25 | 6.09
131 | Story2 | B61 | 50 MPa RC Beam (25 cm x 25 cm) | Beam | 50MPa | Concrete Rectangular | 250 | 250 | 625 | 4662.5 | 0.29 | 712.92 | G300E | 1604191.41 | 12.59 | G300E | 776306.25 | 6.09
132 | Story2 | B62 | 50 MPa RC Beam (25 cm x 25 cm) | Beam | 50MPa | Concrete Rectangular | 250 | 250 | 625 | 4662.5 | 0.29 | 712.92 | G300E | 1982728.12 | 15.56 | G300E | 0 | 0
133 | Story2 | B63 | 50 MPa RC Beam (25 cm x 25 cm) | Beam | 50MPa | Concrete Rectangular | 250 | 250 | 625 | 4662.5 | 0.29 | 712.92 | G300E | 1991178.91 | 15.62 | G300E | 0 | 0
134 | Story2 | B64 | 50 MPa RC Beam (25 cm x 25 cm) | Beam | 50MPa | Concrete Rectangular | 250 | 250 | 625 | 4662.5 | 0.29 | 712.92 | G300E | 1952130.47 | 15.32 | G300E | 0 | 0
135 | Story2 | B65 | 50 MPa RC Beam (25 cm x 25 cm) | Beam | 50MPa | Concrete Rectangular | 250 | 250 | 625 | 4662.5 | 0.29 | 712.92 | G300E | 1943096.88 | 15.25 | G300E | 0 | 0
136 | Story2 | B66 | 50 MPa RC Beam (25 cm x 25 cm) | Beam | 50MPa | Concrete Rectangular | 250 | 250 | 625 | 4662.5 | 0.29 | 712.92 | G300E | 1973111.72 | 15.48 | G300E | 0 | 0
137 | Story2 | B67 | 50 MPa RC Beam (25 cm x 25 cm) | Beam | 50MPa | Concrete Rectangular | 250 | 250 | 625 | 4662.5 | 0.29 | 712.92 | G300E | 1962329.69 | 15.4 | G300E | 0 | 0
138 | Story2 | B68 | 50 MPa RC Beam (25 cm x 25 cm) | Beam | 50MPa | Concrete Rectangular | 250 | 250 | 625 | 4662.5 | 0.29 | 712.92 | G300E | 1919784.38 | 15.06 | G300E | 0 | 0
139 | Story2 | B69 | 50 MPa RC Beam (25 cm x 25 cm) | Beam | 50MPa | Concrete Rectangular | 250 | 250 | 625 | 4662.5 | 0.29 | 712.92 | G300E | 1961746.88 | 15.39 | G300E | 0 | 0
140 | Story2 | B7 | 50 MPa RC Beam (25 cm x 25 cm) | Beam | 50MPa | Concrete Rectangular | 250 | 250 | 625 | 4662.5 | 0.29 | 712.92 | G300E | 1962329.69 | 15.4 | G300E | 0 | 0
141 | Story2 | B70 | 50 MPa RC Beam (25 cm x 25 cm) | Beam | 50MPa | Concrete Rectangular | 250 | 250 | 625 | 4662.5 | 0.29 | 712.92 | G300E | 1941639.84 | 15.23 | G300E | 0 | 0
142 | Story2 | B71 | 50 MPa RC Beam (25 cm x 25 cm) | Beam | 50MPa | Concrete Rectangular | 250 | 250 | 625 | 4662.5 | 0.29 | 712.92 | G300E | 1940765.62 | 15.23 | G300E | 0 | 0
143 | Story2 | B72 | 50 MPa RC Beam (25 cm x 25 cm) | Beam | 50MPa | Concrete Rectangular | 250 | 250 | 625 | 4662.5 | 0.29 | 712.92 | G300E | 1950673.44 | 15.31 | G300E | 0 | 0
144 | Story2 | B73 | 50 MPa RC Beam (25 cm x 25 cm) | Beam | 50MPa | Concrete Rectangular | 250 | 250 | 625 | 4662.5 | 0.29 | 712.92 | G300E | 1991178.91 | 15.62 | G300E | 0 | 0
145 | Story2 | B74 | 50 MPa RC Beam (25 cm x 25 cm) | Beam | 50MPa | Concrete Rectangular | 250 | 250 | 625 | 4662.5 | 0.29 | 712.92 | G300E | 1982145.31 | 15.55 | G300E | 0 | 0
146 | Story2 | B75 | 50 MPa RC Beam (25 cm x 25 cm) | Beam | 50MPa | Concrete Rectangular | 250 | 250 | 625 | 4662.5 | 0.29 | 712.92 | G300E | 1604191.41 | 12.59 | G300E | 776306.25 | 6.09
147 | Story2 | B76 | 50 MPa RC Beam (25 cm x 25 cm) | Beam | 50MPa | Concrete Rectangular | 250 | 250 | 625 | 4662.5 | 0.29 | 712.92 | G300E | 1603317.19 | 12.58 | G300E | 776306.25 | 6.09
148 | Story2 | B77 | 50 MPa RC Beam (25 cm x 25 cm) | Beam | 50MPa | Concrete Rectangular | 250 | 250 | 625 | 4662.5 | 0.29 | 712.92 | G300E | 1507444.53 | 11.83 | G300E | 776306.25 | 6.09
149 | Story2 | B78 | 50 MPa RC Beam (25 cm x 25 cm) | Beam | 50MPa | Concrete Rectangular | 250 | 250 | 625 | 4662.5 | 0.29 | 712.92 | G300E | 1510358.59 | 11.85 | G300E | 776306.25 | 6.09
150 | Story2 | B79 | 50 MPa RC Beam (25 cm x 25 cm) | Beam | 50MPa | Concrete Rectangular | 250 | 250 | 625 | 4662.5 | 0.29 | 712.92 | G300E | 1504239.06 | 11.8 | G300E | 776306.25 | 6.09
151 | Story2 | B8 | 50 MPa RC Beam (25 cm x 25 cm) | Beam | 50MPa | Concrete Rectangular | 250 | 250 | 625 | 4662.5 | 0.29 | 712.92 | G300E | 1503656.25 | 11.8 | G300E | 776306.25 | 6.09
152 | Story2 | B80 | 50 MPa RC Beam (25 cm x 25 cm) | Beam | 50MPa | Concrete Rectangular | 250 | 250 | 625 | 4662.5 | 0.29 | 712.92 | G300E | 1509775.78 | 11.85 | G300E | 776306.25 | 6.09
153 | Story2 | B81 | 50 MPa RC Beam (25 cm x 25 cm) | Beam | 50MPa | Concrete Rectangular | 250 | 250 | 625 | 4662.5 | 0.29 | 712.92 | G300E | 1507444.53 | 11.83 | G300E | 776306.25 | 6.09
154 | Story2 | B82 | 50 MPa RC Beam (25 cm x 25 cm) | Beam | 50MPa | Concrete Rectangular | 250 | 250 | 625 | 4662.5 | 0.29 | 712.92 | G300E | 1603317.19 | 12.58 | G300E | 776306.25 | 6.09
155 | Story2 | B9 | 50 MPa RC Beam (25 cm x 25 cm) | Beam | 50MPa | Concrete Rectangular | 250 | 250 | 625 | 4662.5 | 0.29 | 712.92 | G300E | 1962329.69 | 15.4 | G300E | 0 | 0
156 | Story3 | B1 | 50 MPa RC Beam (25 cm x 25 cm) | Beam | 50MPa | Concrete Rectangular | 250 | 250 | 625 | 4675 | 0.29 | 714.83 | G300E | 1563203.12 | 12.27 | G300E | 778387.5 | 6.11
157 | Story3 | B10 | 50 MPa RC Beam (25 cm x 25 cm) | Beam | 50MPa | Concrete Rectangular | 250 | 250 | 625 | 4675 | 0.29 | 714.83 | G300E | 1528140.62 | 11.99 | G300E | 778387.5 | 6.11
158 | Story3 | B11 | 50 MPa RC Beam (25 cm x 25 cm) | Beam | 50MPa | Concrete Rectangular | 250 | 250 | 625 | 4675 | 0.29 | 714.83 | G300E | 1958825 | 15.37 | G300E | 0 | 0
159 | Story3 | B12 | 50 MPa RC Beam (25 cm x 25 cm) | Beam | 50MPa | Concrete Rectangular | 250 | 250 | 625 | 4675 | 0.29 | 714.83 | G300E | 1529017.19 | 12 | G300E | 778387.5 | 6.11
160 | Story3 | B13 | 50 MPa RC Beam (25 cm x 25 cm) | Beam | 50MPa | Concrete Rectangular | 250 | 250 | 625 | 4675 | 0.29 | 714.83 | G300E | 2016093.75 | 15.82 | G300E | 21305.58 | 0.17
161 | Story3 | B14 | 50 MPa RC Beam (25 cm x 25 cm) | Beam | 50MPa | Concrete Rectangular | 250 | 250 | 625 | 4675 | 0.29 | 714.83 | G300E | 1561450 | 12.25 | G300E | 778387.5 | 6.11
162 | Story3 | B15 | 50 MPa RC Beam (25 cm x 25 cm) | Beam | 50MPa | Concrete Rectangular | 250 | 250 | 625 | 4675 | 0.29 | 714.83 | G300E | 1563203.12 | 12.27 | G300E | 778387.5 | 6.11
163 | Story3 | B16 | 50 MPa RC Beam (25 cm x 25 cm) | Beam | 50MPa | Concrete Rectangular | 250 | 250 | 625 | 4675 | 0.29 | 714.83 | G300E | 1521420.31 | 11.94 | G300E | 778387.5 | 6.11
164 | Story3 | B17 | 50 MPa RC Beam (25 cm x 25 cm) | Beam | 50MPa | Concrete Rectangular | 250 | 250 | 625 | 4675 | 0.29 | 714.83 | G300E | 2002945.31 | 15.72 | G300E | 0 | 0
165 | Story3 | B18 | 50 MPa RC Beam (25 cm x 25 cm) | Beam | 50MPa | Concrete Rectangular | 250 | 250 | 625 | 4675 | 0.29 | 714.83 | G300E | 1999146.88 | 15.69 | G300E | 0 | 0
166 | Story3 | B19 | 50 MPa RC Beam (25 cm x 25 cm) | Beam | 50MPa | Concrete Rectangular | 250 | 250 | 625 | 4675 | 0.29 | 714.83 | G300E | 1974018.75 | 15.49 | G300E | 0 | 0
167 | Story3 | B2 | 50 MPa RC Beam (25 cm x 25 cm) | Beam | 50MPa | Concrete Rectangular | 250 | 250 | 625 | 4675 | 0.29 | 714.83 | G300E | 1561742.19 | 12.25 | G300E | 778387.5 | 6.11
168 | Story3 | B20 | 50 MPa RC Beam (25 cm x 25 cm) | Beam | 50MPa | Concrete Rectangular | 250 | 250 | 625 | 4675 | 0.29 | 714.83 | G300E | 1907692.19 | 14.97 | G300E | 0 | 0
169 | Story3 | B21 | 50 MPa RC Beam (25 cm x 25 cm) | Beam | 50MPa | Concrete Rectangular | 250 | 250 | 625 | 4675 | 0.29 | 714.83 | G300E | 1997685.94 | 15.67 | G300E | 0 | 0
170 | Story3 | B22 | 50 MPa RC Beam (25 cm x 25 cm) | Beam | 50MPa | Concrete Rectangular | 250 | 250 | 625 | 4800 | 0.3 | 733.94 | G300E | 1938600 | 15.21 | G300E | 399600 | 3.14
171 | Story3 | B23 | 50 MPa RC Beam (25 cm x 25 cm) | Beam | 50MPa | Concrete Rectangular | 250 | 250 | 625 | 4675 | 0.29 | 714.83 | G300E | 1949475 | 15.3 | G300E | 0 | 0
172 | Story3 | B24 | 50 MPa RC Beam (25 cm x 25 cm) | Beam | 50MPa | Concrete Rectangular | 250 | 250 | 625 | 4800 | 0.3 | 733.94 | G300E | 1938600 | 15.21 | G300E | 399600 | 3.14
173 | Story3 | B25 | 50 MPa RC Beam (25 cm x 25 cm) | Beam | 50MPa | Concrete Rectangular | 250 | 250 | 625 | 4675 | 0.29 | 714.83 | G300E | 1997685.94 | 15.67 | G300E | 0 | 0
174 | Story3 | B26 | 50 MPa RC Beam (25 cm x 25 cm) | Beam | 50MPa | Concrete Rectangular | 250 | 250 | 625 | 4675 | 0.29 | 714.83 | G300E | 1907984.38 | 14.97 | G300E | 0 | 0
175 | Story3 | B27 | 50 MPa RC Beam (25 cm x 25 cm) | Beam | 50MPa | Concrete Rectangular | 250 | 250 | 625 | 4675 | 0.29 | 714.83 | G300E | 1974018.75 | 15.49 | G300E | 0 | 0
176 | Story3 | B28 | 50 MPa RC Beam (25 cm x 25 cm) | Beam | 50MPa | Concrete Rectangular | 250 | 250 | 625 | 4675 | 0.29 | 714.83 | G300E | 1999146.88 | 15.69 | G300E | 0 | 0
177 | Story3 | B29 | 50 MPa RC Beam (25 cm x 25 cm) | Beam | 50MPa | Concrete Rectangular | 250 | 250 | 625 | 4675 | 0.29 | 714.83 | G300E | 2002945.31 | 15.72 | G300E | 0 | 0
178 | Story3 | B3 | 50 MPa RC Beam (25 cm x 25 cm) | Beam | 50MPa | Concrete Rectangular | 250 | 250 | 625 | 4675 | 0.29 | 714.83 | G300E | 2016093.75 | 15.82 | G300E | 21305.58 | 0.17
179 | Story3 | B30 | 50 MPa RC Beam (25 cm x 25 cm) | Beam | 50MPa | Concrete Rectangular | 250 | 250 | 625 | 4675 | 0.29 | 714.83 | G300E | 1521420.31 | 11.94 | G300E | 778387.5 | 6.11
180 | Story3 | B31 | 50 MPa RC Beam (25 cm x 25 cm) | Beam | 50MPa | Concrete Rectangular | 250 | 250 | 625 | 4675 | 0.29 | 714.83 | G300E | 1516453.12 | 11.9 | G300E | 778387.5 | 6.11
181 | Story3 | B32 | 50 MPa RC Beam (25 cm x 25 cm) | Beam | 50MPa | Concrete Rectangular | 250 | 250 | 625 | 4675 | 0.29 | 714.83 | G300E | 2040053.12 | 16.01 | G300E | 21305.58 | 0.17
182 | Story3 | B33 | 50 MPa RC Beam (25 cm x 25 cm) | Beam | 50MPa | Concrete Rectangular | 250 | 250 | 625 | 4675 | 0.29 | 714.83 | G300E | 2007328.12 | 15.75 | G300E | 0 | 0
183 | Story3 | B34 | 50 MPa RC Beam (25 cm x 25 cm) | Beam | 50MPa | Concrete Rectangular | 250 | 250 | 625 | 4675 | 0.29 | 714.83 | G300E | 1937495.31 | 15.2 | G300E | 0 | 0
184 | Story3 | B35 | 50 MPa RC Beam (25 cm x 25 cm) | Beam | 50MPa | Concrete Rectangular | 250 | 250 | 625 | 4675 | 0.29 | 714.83 | G300E | 1854221.88 | 14.55 | G300E | 0 | 0
185 | Story3 | B36 | 50 MPa RC Beam (25 cm x 25 cm) | Beam | 50MPa | Concrete Rectangular | 250 | 250 | 625 | 4800 | 0.3 | 733.94 | G300E | 1935000 | 15.18 | G300E | 399600 | 3.14
186 | Story3 | B4 | 50 MPa RC Beam (25 cm x 25 cm) | Beam | 50MPa | Concrete Rectangular | 250 | 250 | 625 | 4675 | 0.29 | 714.83 | G300E | 1529017.19 | 12 | G300E | 778387.5 | 6.11
187 | Story3 | B40 | 50 MPa RC Beam (25 cm x 25 cm) | Beam | 50MPa | Concrete Rectangular | 250 | 250 | 625 | 4675 | 0.29 | 714.83 | G300E | 1884317.19 | 14.79 | G300E | 389193.75 | 3.05
188 | Story3 | B41 | 50 MPa RC Beam (25 cm x 25 cm) | Beam | 50MPa | Concrete Rectangular | 250 | 250 | 625 | 4675 | 0.29 | 714.83 | G300E | 1853637.5 | 14.54 | G300E | 0 | 0
189 | Story3 | B42 | 50 MPa RC Beam (25 cm x 25 cm) | Beam | 50MPa | Concrete Rectangular | 250 | 250 | 625 | 4675 | 0.29 | 714.83 | G300E | 1937495.31 | 15.2 | G300E | 0 | 0
190 | Story3 | B43 | 50 MPa RC Beam (25 cm x 25 cm) | Beam | 50MPa | Concrete Rectangular | 250 | 250 | 625 | 4675 | 0.29 | 714.83 | G300E | 2007328.12 | 15.75 | G300E | 0 | 0
191 | Story3 | B44 | 50 MPa RC Beam (25 cm x 25 cm) | Beam | 50MPa | Concrete Rectangular | 250 | 250 | 625 | 4675 | 0.29 | 714.83 | G300E | 2040053.12 | 16.01 | G300E | 21305.58 | 0.17
192 | Story3 | B45 | 50 MPa RC Beam (25 cm x 25 cm) | Beam | 50MPa | Concrete Rectangular | 250 | 250 | 625 | 4675 | 0.29 | 714.83 | G300E | 1516453.12 | 11.9 | G300E | 778387.5 | 6.11
193 | Story3 | B46 | 50 MPa RC Beam (25 cm x 25 cm) | Beam | 50MPa | Concrete Rectangular | 250 | 250 | 625 | 4675 | 0.29 | 714.83 | G300E | 1521420.31 | 11.94 | G300E | 778387.5 | 6.11
194 | Story3 | B47 | 50 MPa RC Beam (25 cm x 25 cm) | Beam | 50MPa | Concrete Rectangular | 250 | 250 | 625 | 4675 | 0.29 | 714.83 | G300E | 2040053.12 | 16.01 | G300E | 21305.58 | 0.17
195 | Story3 | B48 | 50 MPa RC Beam (25 cm x 25 cm) | Beam | 50MPa | Concrete Rectangular | 250 | 250 | 625 | 4675 | 0.29 | 714.83 | G300E | 1999146.88 | 15.69 | G300E | 0 | 0
196 | Story3 | B49 | 50 MPa RC Beam (25 cm x 25 cm) | Beam | 50MPa | Concrete Rectangular | 250 | 250 | 625 | 4675 | 0.29 | 714.83 | G300E | 1937495.31 | 15.2 | G300E | 0 | 0
197 | Story3 | B5 | 50 MPa RC Beam (25 cm x 25 cm) | Beam | 50MPa | Concrete Rectangular | 250 | 250 | 625 | 4675 | 0.29 | 714.83 | G300E | 1959117.19 | 15.37 | G300E | 0 | 0
198 | Story3 | B50 | 50 MPa RC Beam (25 cm x 25 cm) | Beam | 50MPa | Concrete Rectangular | 250 | 250 | 625 | 4675 | 0.29 | 714.83 | G300E | 1907692.19 | 14.97 | G300E | 0 | 0
199 | Story3 | B51 | 50 MPa RC Beam (25 cm x 25 cm) | Beam | 50MPa | Concrete Rectangular | 250 | 250 | 625 | 4800 | 0.3 | 733.94 | G300E | 1935300 | 15.19 | G300E | 399600 | 3.14
200 | Story3 | B52 | 50 MPa RC Beam (25 cm x 25 cm) | Beam | 50MPa | Concrete Rectangular | 250 | 250 | 625 | 4675 | 0.29 | 714.83 | G300E | 1888115.62 | 14.81 | G300E | 389193.75 | 3.05
201 | Story3 | B54 | 50 MPa RC Beam (25 cm x 25 cm) | Beam | 50MPa | Concrete Rectangular | 250 | 250 | 625 | 4675 | 0.29 | 714.83 | G300E | 1913243.75 | 15.01 | G300E | 389193.75 | 3.05
202 | Story3 | B55 | 50 MPa RC Beam (25 cm x 25 cm) | Beam | 50MPa | Concrete Rectangular | 250 | 250 | 625 | 4675 | 0.29 | 714.83 | G300E | 1918210.94 | 15.05 | G300E | 389193.75 | 3.05
203 | Story3 | B56 | 50 MPa RC Beam (25 cm x 25 cm) | Beam | 50MPa | Concrete Rectangular | 250 | 250 | 625 | 4675 | 0.29 | 714.83 | G300E | 1867954.69 | 14.66 | G300E | 0 | 0
204 | Story3 | B57 | 50 MPa RC Beam (25 cm x 25 cm) | Beam | 50MPa | Concrete Rectangular | 250 | 250 | 625 | 4675 | 0.29 | 714.83 | G300E | 1937495.31 | 15.2 | G300E | 0 | 0
205 | Story3 | B58 | 50 MPa RC Beam (25 cm x 25 cm) | Beam | 50MPa | Concrete Rectangular | 250 | 250 | 625 | 4675 | 0.29 | 714.83 | G300E | 1998562.5 | 15.68 | G300E | 0 | 0
206 | Story3 | B59 | 50 MPa RC Beam (25 cm x 25 cm) | Beam | 50MPa | Concrete Rectangular | 250 | 250 | 625 | 4675 | 0.29 | 714.83 | G300E | 2040053.12 | 16.01 | G300E | 21305.58 | 0.17
207 | Story3 | B6 | 50 MPa RC Beam (25 cm x 25 cm) | Beam | 50MPa | Concrete Rectangular | 250 | 250 | 625 | 4675 | 0.29 | 714.83 | G300E | 1528140.62 | 11.99 | G300E | 778387.5 | 6.11
208 | Story3 | B60 | 50 MPa RC Beam (25 cm x 25 cm) | Beam | 50MPa | Concrete Rectangular | 250 | 250 | 625 | 4675 | 0.29 | 714.83 | G300E | 1521420.31 | 11.94 | G300E | 778387.5 | 6.11
209 | Story3 | B61 | 50 MPa RC Beam (25 cm x 25 cm) | Beam | 50MPa | Concrete Rectangular | 250 | 250 | 625 | 4675 | 0.29 | 714.83 | G300E | 1563203.12 | 12.27 | G300E | 778387.5 | 6.11
210 | Story3 | B62 | 50 MPa RC Beam (25 cm x 25 cm) | Beam | 50MPa | Concrete Rectangular | 250 | 250 | 625 | 4675 | 0.29 | 714.83 | G300E | 2002945.31 | 15.72 | G300E | 0 | 0
211 | Story3 | B63 | 50 MPa RC Beam (25 cm x 25 cm) | Beam | 50MPa | Concrete Rectangular | 250 | 250 | 625 | 4675 | 0.29 | 714.83 | G300E | 2016093.75 | 15.82 | G300E | 21305.58 | 0.17
212 | Story3 | B64 | 50 MPa RC Beam (25 cm x 25 cm) | Beam | 50MPa | Concrete Rectangular | 250 | 250 | 625 | 4675 | 0.29 | 714.83 | G300E | 1974018.75 | 15.49 | G300E | 0 | 0
213 | Story3 | B65 | 50 MPa RC Beam (25 cm x 25 cm) | Beam | 50MPa | Concrete Rectangular | 250 | 250 | 625 | 4675 | 0.29 | 714.83 | G300E | 1959117.19 | 15.37 | G300E | 0 | 0
214 | Story3 | B66 | 50 MPa RC Beam (25 cm x 25 cm) | Beam | 50MPa | Concrete Rectangular | 250 | 250 | 625 | 4675 | 0.29 | 714.83 | G300E | 1997685.94 | 15.67 | G300E | 0 | 0
215 | Story3 | B67 | 50 MPa RC Beam (25 cm x 25 cm) | Beam | 50MPa | Concrete Rectangular | 250 | 250 | 625 | 4675 | 0.29 | 714.83 | G300E | 2056415.62 | 16.14 | G300E | 21305.58 | 0.17
216 | Story3 | B68 | 50 MPa RC Beam (25 cm x 25 cm) | Beam | 50MPa | Concrete Rectangular | 250 | 250 | 625 | 4675 | 0.29 | 714.83 | G300E | 1948890.62 | 15.29 | G300E | 0 | 0
217 | Story3 | B69 | 50 MPa RC Beam (25 cm x 25 cm) | Beam | 50MPa | Concrete Rectangular | 250 | 250 | 625 | 4675 | 0.29 | 714.83 | G300E | 2054954.69 | 16.12 | G300E | 21305.58 | 0.17
218 | Story3 | B7 | 50 MPa RC Beam (25 cm x 25 cm) | Beam | 50MPa | Concrete Rectangular | 250 | 250 | 625 | 4675 | 0.29 | 714.83 | G300E | 2056123.44 | 16.13 | G300E | 21305.58 | 0.17
219 | Story3 | B70 | 50 MPa RC Beam (25 cm x 25 cm) | Beam | 50MPa | Concrete Rectangular | 250 | 250 | 625 | 4675 | 0.29 | 714.83 | G300E | 1964960.94 | 15.42 | G300E | 0 | 0
220 | Story3 | B71 | 50 MPa RC Beam (25 cm x 25 cm) | Beam | 50MPa | Concrete Rectangular | 250 | 250 | 625 | 4675 | 0.29 | 714.83 | G300E | 1957071.88 | 15.36 | G300E | 0 | 0
221 | Story3 | B72 | 50 MPa RC Beam (25 cm x 25 cm) | Beam | 50MPa | Concrete Rectangular | 250 | 250 | 625 | 4675 | 0.29 | 714.83 | G300E | 1972265.62 | 15.48 | G300E | 0 | 0
222 | Story3 | B73 | 50 MPa RC Beam (25 cm x 25 cm) | Beam | 50MPa | Concrete Rectangular | 250 | 250 | 625 | 4675 | 0.29 | 714.83 | G300E | 2015801.56 | 15.82 | G300E | 21305.58 | 0.17
223 | Story3 | B74 | 50 MPa RC Beam (25 cm x 25 cm) | Beam | 50MPa | Concrete Rectangular | 250 | 250 | 625 | 4675 | 0.29 | 714.83 | G300E | 2002945.31 | 15.72 | G300E | 0 | 0
224 | Story3 | B75 | 50 MPa RC Beam (25 cm x 25 cm) | Beam | 50MPa | Concrete Rectangular | 250 | 250 | 625 | 4675 | 0.29 | 714.83 | G300E | 1563203.12 | 12.27 | G300E | 778387.5 | 6.11
225 | Story3 | B76 | 50 MPa RC Beam (25 cm x 25 cm) | Beam | 50MPa | Concrete Rectangular | 250 | 250 | 625 | 4675 | 0.29 | 714.83 | G300E | 1561742.19 | 12.25 | G300E | 778387.5 | 6.11
226 | Story3 | B77 | 50 MPa RC Beam (25 cm x 25 cm) | Beam | 50MPa | Concrete Rectangular | 250 | 250 | 625 | 4675 | 0.29 | 714.83 | G300E | 1529017.19 | 12 | G300E | 778387.5 | 6.11
227 | Story3 | B78 | 50 MPa RC Beam (25 cm x 25 cm) | Beam | 50MPa | Concrete Rectangular | 250 | 250 | 625 | 4675 | 0.29 | 714.83 | G300E | 1528140.62 | 11.99 | G300E | 778387.5 | 6.11
228 | Story3 | B79 | 50 MPa RC Beam (25 cm x 25 cm) | Beam | 50MPa | Concrete Rectangular | 250 | 250 | 625 | 4675 | 0.29 | 714.83 | G300E | 1518206.25 | 11.91 | G300E | 778387.5 | 6.11
229 | Story3 | B8 | 50 MPa RC Beam (25 cm x 25 cm) | Beam | 50MPa | Concrete Rectangular | 250 | 250 | 625 | 4675 | 0.29 | 714.83 | G300E | 1518206.25 | 11.91 | G300E | 778387.5 | 6.11
230 | Story3 | B80 | 50 MPa RC Beam (25 cm x 25 cm) | Beam | 50MPa | Concrete Rectangular | 250 | 250 | 625 | 4675 | 0.29 | 714.83 | G300E | 1527556.25 | 11.99 | G300E | 778387.5 | 6.11
231 | Story3 | B81 | 50 MPa RC Beam (25 cm x 25 cm) | Beam | 50MPa | Concrete Rectangular | 250 | 250 | 625 | 4675 | 0.29 | 714.83 | G300E | 1529017.19 | 12 | G300E | 778387.5 | 6.11
232 | Story3 | B82 | 50 MPa RC Beam (25 cm x 25 cm) | Beam | 50MPa | Concrete Rectangular | 250 | 250 | 625 | 4675 | 0.29 | 714.83 | G300E | 1561450 | 12.25 | G300E | 778387.5 | 6.11
233 | Story3 | B9 | 50 MPa RC Beam (25 cm x 25 cm) | Beam | 50MPa | Concrete Rectangular | 250 | 250 | 625 | 4675 | 0.29 | 714.83 | G300E | 2056123.44 | 16.13 | G300E | 21305.58 | 0.17
234 | Story4 | B1 | 50 MPa RC Beam (25 cm x 25 cm) | Beam | 50MPa | Concrete Rectangular | 250 | 250 | 625 | 4675 | 0.29 | 714.83 | G300E | 1569923.44 | 12.32 | G300E | 778387.5 | 6.11
235 | Story4 | B10 | 50 MPa RC Beam (25 cm x 25 cm) | Beam | 50MPa | Concrete Rectangular | 250 | 250 | 625 | 4675 | 0.29 | 714.83 | G300E | 1529893.75 | 12 | G300E | 778387.5 | 6.11
236 | Story4 | B11 | 50 MPa RC Beam (25 cm x 25 cm) | Beam | 50MPa | Concrete Rectangular | 250 | 250 | 625 | 4675 | 0.29 | 714.83 | G300E | 1954442.19 | 15.34 | G300E | 0 | 0
237 | Story4 | B12 | 50 MPa RC Beam (25 cm x 25 cm) | Beam | 50MPa | Concrete Rectangular | 250 | 250 | 625 | 4675 | 0.29 | 714.83 | G300E | 1535445.31 | 12.05 | G300E | 778387.5 | 6.11
238 | Story4 | B13 | 50 MPa RC Beam (25 cm x 25 cm) | Beam | 50MPa | Concrete Rectangular | 250 | 250 | 625 | 4675 | 0.29 | 714.83 | G300E | 2017554.69 | 15.83 | G300E | 21305.58 | 0.17
239 | Story4 | B14 | 50 MPa RC Beam (25 cm x 25 cm) | Beam | 50MPa | Concrete Rectangular | 250 | 250 | 625 | 4675 | 0.29 | 714.83 | G300E | 1568170.31 | 12.3 | G300E | 778387.5 | 6.11
240 | Story4 | B15 | 50 MPa RC Beam (25 cm x 25 cm) | Beam | 50MPa | Concrete Rectangular | 250 | 250 | 625 | 4675 | 0.29 | 714.83 | G300E | 1569923.44 | 12.32 | G300E | 778387.5 | 6.11
241 | Story4 | B16 | 50 MPa RC Beam (25 cm x 25 cm) | Beam | 50MPa | Concrete Rectangular | 250 | 250 | 625 | 4675 | 0.29 | 714.83 | G300E | 1524634.38 | 11.96 | G300E | 778387.5 | 6.11
242 | Story4 | B17 | 50 MPa RC Beam (25 cm x 25 cm) | Beam | 50MPa | Concrete Rectangular | 250 | 250 | 625 | 4675 | 0.29 | 714.83 | G300E | 2000023.44 | 15.69 | G300E | 0 | 0
243 | Story4 | B18 | 50 MPa RC Beam (25 cm x 25 cm) | Beam | 50MPa | Concrete Rectangular | 250 | 250 | 625 | 4675 | 0.29 | 714.83 | G300E | 2002945.31 | 15.72 | G300E | 0 | 0
244 | Story4 | B19 | 50 MPa RC Beam (25 cm x 25 cm) | Beam | 50MPa | Concrete Rectangular | 250 | 250 | 625 | 4675 | 0.29 | 714.83 | G300E | 1969051.56 | 15.45 | G300E | 0 | 0
245 | Story4 | B2 | 50 MPa RC Beam (25 cm x 25 cm) | Beam | 50MPa | Concrete Rectangular | 250 | 250 | 625 | 4675 | 0.29 | 714.83 | G300E | 1568170.31 | 12.3 | G300E | 778387.5 | 6.11
246 | Story4 | B20 | 50 MPa RC Beam (25 cm x 25 cm) | Beam | 50MPa | Concrete Rectangular | 250 | 250 | 625 | 4675 | 0.29 | 714.83 | G300E | 1903309.38 | 14.93 | G300E | 0 | 0
247 | Story4 | B21 | 50 MPa RC Beam (25 cm x 25 cm) | Beam | 50MPa | Concrete Rectangular | 250 | 250 | 625 | 4675 | 0.29 | 714.83 | G300E | 1997101.56 | 15.67 | G300E | 0 | 0
248 | Story4 | B22 | 50 MPa RC Beam (25 cm x 25 cm) | Beam | 50MPa | Concrete Rectangular | 250 | 250 | 625 | 4800 | 0.3 | 733.94 | G300E | 1944600 | 15.26 | G300E | 399600 | 3.14
249 | Story4 | B23 | 50 MPa RC Beam (25 cm x 25 cm) | Beam | 50MPa | Concrete Rectangular | 250 | 250 | 625 | 4675 | 0.29 | 714.83 | G300E | 1960578.12 | 15.38 | G300E | 0 | 0
250 | Story4 | B24 | 50 MPa RC Beam (25 cm x 25 cm) | Beam | 50MPa | Concrete Rectangular | 250 | 250 | 625 | 4800 | 0.3 | 733.94 | G300E | 1944600 | 15.26 | G300E | 399600 | 3.14
251 | Story4 | B25 | 50 MPa RC Beam (25 cm x 25 cm) | Beam | 50MPa | Concrete Rectangular | 250 | 250 | 625 | 4675 | 0.29 | 714.83 | G300E | 1997101.56 | 15.67 | G300E | 0 | 0
252 | Story4 | B26 | 50 MPa RC Beam (25 cm x 25 cm) | Beam | 50MPa | Concrete Rectangular | 250 | 250 | 625 | 4675 | 0.29 | 714.83 | G300E | 1903309.38 | 14.93 | G300E | 0 | 0
253 | Story4 | B27 | 50 MPa RC Beam (25 cm x 25 cm) | Beam | 50MPa | Concrete Rectangular | 250 | 250 | 625 | 4675 | 0.29 | 714.83 | G300E | 1969051.56 | 15.45 | G300E | 0 | 0
254 | Story4 | B28 | 50 MPa RC Beam (25 cm x 25 cm) | Beam | 50MPa | Concrete Rectangular | 250 | 250 | 625 | 4675 | 0.29 | 714.83 | G300E | 2002945.31 | 15.72 | G300E | 0 | 0
255 | Story4 | B29 | 50 MPa RC Beam (25 cm x 25 cm) | Beam | 50MPa | Concrete Rectangular | 250 | 250 | 625 | 4675 | 0.29 | 714.83 | G300E | 2000023.44 | 15.69 | G300E | 0 | 0
256 | Story4 | B3 | 50 MPa RC Beam (25 cm x 25 cm) | Beam | 50MPa | Concrete Rectangular | 250 | 250 | 625 | 4675 | 0.29 | 714.83 | G300E | 2017554.69 | 15.83 | G300E | 21305.58 | 0.17
257 | Story4 | B30 | 50 MPa RC Beam (25 cm x 25 cm) | Beam | 50MPa | Concrete Rectangular | 250 | 250 | 625 | 4675 | 0.29 | 714.83 | G300E | 1524634.38 | 11.96 | G300E | 778387.5 | 6.11
258 | Story4 | B31 | 50 MPa RC Beam (25 cm x 25 cm) | Beam | 50MPa | Concrete Rectangular | 250 | 250 | 625 | 4675 | 0.29 | 714.83 | G300E | 1514700 | 11.88 | G300E | 583790.62 | 4.58
259 | Story4 | B32 | 50 MPa RC Beam (25 cm x 25 cm) | Beam | 50MPa | Concrete Rectangular | 250 | 250 | 625 | 4675 | 0.29 | 714.83 | G300E | 2040345.31 | 16.01 | G300E | 21305.58 | 0.17
260 | Story4 | B33 | 50 MPa RC Beam (25 cm x 25 cm) | Beam | 50MPa | Concrete Rectangular | 250 | 250 | 625 | 4675 | 0.29 | 714.83 | G300E | 2012587.5 | 15.79 | G300E | 0 | 0
261 | Story4 | B34 | 50 MPa RC Beam (25 cm x 25 cm) | Beam | 50MPa | Concrete Rectangular | 250 | 250 | 625 | 4675 | 0.29 | 714.83 | G300E | 1944507.81 | 15.26 | G300E | 0 | 0
262 | Story4 | B35 | 50 MPa RC Beam (25 cm x 25 cm) | Beam | 50MPa | Concrete Rectangular | 250 | 250 | 625 | 4675 | 0.29 | 714.83 | G300E | 1852468.75 | 14.54 | G300E | 0 | 0
263 | Story4 | B36 | 50 MPa RC Beam (25 cm x 25 cm) | Beam | 50MPa | Concrete Rectangular | 250 | 250 | 625 | 4800 | 0.3 | 733.94 | G300E | 1938000 | 15.21 | G300E | 399600 | 3.14
264 | Story4 | B4 | 50 MPa RC Beam (25 cm x 25 cm) | Beam | 50MPa | Concrete Rectangular | 250 | 250 | 625 | 4675 | 0.29 | 714.83 | G300E | 1535445.31 | 12.05 | G300E | 778387.5 | 6.11
265 | Story4 | B40 | 50 MPa RC Beam (25 cm x 25 cm) | Beam | 50MPa | Concrete Rectangular | 250 | 250 | 625 | 4675 | 0.29 | 714.83 | G300E | 1887239.06 | 14.81 | G300E | 389193.75 | 3.05
266 | Story4 | B41 | 50 MPa RC Beam (25 cm x 25 cm) | Beam | 50MPa | Concrete Rectangular | 250 | 250 | 625 | 4675 | 0.29 | 714.83 | G300E | 1851300 | 14.53 | G300E | 0 | 0
267 | Story4 | B42 | 50 MPa RC Beam (25 cm x 25 cm) | Beam | 50MPa | Concrete Rectangular | 250 | 250 | 625 | 4675 | 0.29 | 714.83 | G300E | 1944507.81 | 15.26 | G300E | 0 | 0
268 | Story4 | B43 | 50 MPa RC Beam (25 cm x 25 cm) | Beam | 50MPa | Concrete Rectangular | 250 | 250 | 625 | 4675 | 0.29 | 714.83 | G300E | 2012587.5 | 15.79 | G300E | 0 | 0
269 | Story4 | B44 | 50 MPa RC Beam (25 cm x 25 cm) | Beam | 50MPa | Concrete Rectangular | 250 | 250 | 625 | 4675 | 0.29 | 714.83 | G300E | 2040345.31 | 16.01 | G300E | 21305.58 | 0.17
270 | Story4 | B45 | 50 MPa RC Beam (25 cm x 25 cm) | Beam | 50MPa | Concrete Rectangular | 250 | 250 | 625 | 4675 | 0.29 | 714.83 | G300E | 1514700 | 11.88 | G300E | 583790.62 | 4.58
271 | Story4 | B46 | 50 MPa RC Beam (25 cm x 25 cm) | Beam | 50MPa | Concrete Rectangular | 250 | 250 | 625 | 4675 | 0.29 | 714.83 | G300E | 1524634.38 | 11.96 | G300E | 778387.5 | 6.11
272 | Story4 | B47 | 50 MPa RC Beam (25 cm x 25 cm) | Beam | 50MPa | Concrete Rectangular | 250 | 250 | 625 | 4675 | 0.29 | 714.83 | G300E | 2040345.31 | 16.01 | G300E | 21305.58 | 0.17
273 | Story4 | B48 | 50 MPa RC Beam (25 cm x 25 cm) | Beam | 50MPa | Concrete Rectangular | 250 | 250 | 625 | 4675 | 0.29 | 714.83 | G300E | 2002945.31 | 15.72 | G300E | 0 | 0
274 | Story4 | B49 | 50 MPa RC Beam (25 cm x 25 cm) | Beam | 50MPa | Concrete Rectangular | 250 | 250 | 625 | 4675 | 0.29 | 714.83 | G300E | 1944507.81 | 15.26 | G300E | 0 | 0
275 | Story4 | B5 | 50 MPa RC Beam (25 cm x 25 cm) | Beam | 50MPa | Concrete Rectangular | 250 | 250 | 625 | 4675 | 0.29 | 714.83 | G300E | 1954442.19 | 15.34 | G300E | 0 | 0
276 | Story4 | B50 | 50 MPa RC Beam (25 cm x 25 cm) | Beam | 50MPa | Concrete Rectangular | 250 | 250 | 625 | 4675 | 0.29 | 714.83 | G300E | 1903309.38 | 14.93 | G300E | 0 | 0
277 | Story4 | B51 | 50 MPa RC Beam (25 cm x 25 cm) | Beam | 50MPa | Concrete Rectangular | 250 | 250 | 625 | 4800 | 0.3 | 733.94 | G300E | 1938000 | 15.21 | G300E | 399600 | 3.14
278 | Story4 | B52 | 50 MPa RC Beam (25 cm x 25 cm) | Beam | 50MPa | Concrete Rectangular | 250 | 250 | 625 | 4675 | 0.29 | 714.83 | G300E | 1893959.38 | 14.86 | G300E | 389193.75 | 3.05
279 | Story4 | B54 | 50 MPa RC Beam (25 cm x 25 cm) | Beam | 50MPa | Concrete Rectangular | 250 | 250 | 625 | 4675 | 0.29 | 714.83 | G300E | 1919379.69 | 15.06 | G300E | 389193.75 | 3.05
280 | Story4 | B55 | 50 MPa RC Beam (25 cm x 25 cm) | Beam | 50MPa | Concrete Rectangular | 250 | 250 | 625 | 4675 | 0.29 | 714.83 | G300E | 1920548.44 | 15.07 | G300E | 389193.75 | 3.05
281 | Story4 | B56 | 50 MPa RC Beam (25 cm x 25 cm) | Beam | 50MPa | Concrete Rectangular | 250 | 250 | 625 | 4675 | 0.29 | 714.83 | G300E | 1863864.06 | 14.62 | G300E | 0 | 0
282 | Story4 | B57 | 50 MPa RC Beam (25 cm x 25 cm) | Beam | 50MPa | Concrete Rectangular | 250 | 250 | 625 | 4675 | 0.29 | 714.83 | G300E | 1944507.81 | 15.26 | G300E | 0 | 0
283 | Story4 | B58 | 50 MPa RC Beam (25 cm x 25 cm) | Beam | 50MPa | Concrete Rectangular | 250 | 250 | 625 | 4675 | 0.29 | 714.83 | G300E | 2002068.75 | 15.71 | G300E | 0 | 0
284 | Story4 | B59 | 50 MPa RC Beam (25 cm x 25 cm) | Beam | 50MPa | Concrete Rectangular | 250 | 250 | 625 | 4675 | 0.29 | 714.83 | G300E | 2040637.5 | 16.01 | G300E | 21305.58 | 0.17
285 | Story4 | B6 | 50 MPa RC Beam (25 cm x 25 cm) | Beam | 50MPa | Concrete Rectangular | 250 | 250 | 625 | 4675 | 0.29 | 714.83 | G300E | 1529893.75 | 12 | G300E | 778387.5 | 6.11
286 | Story4 | B60 | 50 MPa RC Beam (25 cm x 25 cm) | Beam | 50MPa | Concrete Rectangular | 250 | 250 | 625 | 4675 | 0.29 | 714.83 | G300E | 1524634.38 | 11.96 | G300E | 778387.5 | 6.11
287 | Story4 | B61 | 50 MPa RC Beam (25 cm x 25 cm) | Beam | 50MPa | Concrete Rectangular | 250 | 250 | 625 | 4675 | 0.29 | 714.83 | G300E | 1569923.44 | 12.32 | G300E | 778387.5 | 6.11
288 | Story4 | B62 | 50 MPa RC Beam (25 cm x 25 cm) | Beam | 50MPa | Concrete Rectangular | 250 | 250 | 625 | 4675 | 0.29 | 714.83 | G300E | 2000023.44 | 15.69 | G300E | 0 | 0
289 | Story4 | B63 | 50 MPa RC Beam (25 cm x 25 cm) | Beam | 50MPa | Concrete Rectangular | 250 | 250 | 625 | 4675 | 0.29 | 714.83 | G300E | 2017554.69 | 15.83 | G300E | 21305.58 | 0.17
290 | Story4 | B64 | 50 MPa RC Beam (25 cm x 25 cm) | Beam | 50MPa | Concrete Rectangular | 250 | 250 | 625 | 4675 | 0.29 | 714.83 | G300E | 1969051.56 | 15.45 | G300E | 0 | 0
291 | Story4 | B65 | 50 MPa RC Beam (25 cm x 25 cm) | Beam | 50MPa | Concrete Rectangular | 250 | 250 | 625 | 4675 | 0.29 | 714.83 | G300E | 1954442.19 | 15.34 | G300E | 0 | 0
292 | Story4 | B66 | 50 MPa RC Beam (25 cm x 25 cm) | Beam | 50MPa | Concrete Rectangular | 250 | 250 | 625 | 4675 | 0.29 | 714.83 | G300E | 1996809.38 | 15.67 | G300E | 0 | 0
293 | Story4 | B67 | 50 MPa RC Beam (25 cm x 25 cm) | Beam | 50MPa | Concrete Rectangular | 250 | 250 | 625 | 4675 | 0.29 | 714.83 | G300E | 2059045.31 | 16.16 | G300E | 21305.58 | 0.17
294 | Story4 | B68 | 50 MPa RC Beam (25 cm x 25 cm) | Beam | 50MPa | Concrete Rectangular | 250 | 250 | 625 | 4675 | 0.29 | 714.83 | G300E | 1959993.75 | 15.38 | G300E | 0 | 0
295 | Story4 | B69 | 50 MPa RC Beam (25 cm x 25 cm) | Beam | 50MPa | Concrete Rectangular | 250 | 250 | 625 | 4675 | 0.29 | 714.83 | G300E | 2058753.12 | 16.15 | G300E | 21305.58 | 0.17
296 | Story4 | B7 | 50 MPa RC Beam (25 cm x 25 cm) | Beam | 50MPa | Concrete Rectangular | 250 | 250 | 625 | 4675 | 0.29 | 714.83 | G300E | 2059045.31 | 16.16 | G300E | 21305.58 | 0.17
297 | Story4 | B70 | 50 MPa RC Beam (25 cm x 25 cm) | Beam | 50MPa | Concrete Rectangular | 250 | 250 | 625 | 4675 | 0.29 | 714.83 | G300E | 1965545.31 | 15.42 | G300E | 0 | 0
298 | Story4 | B71 | 50 MPa RC Beam (25 cm x 25 cm) | Beam | 50MPa | Concrete Rectangular | 250 | 250 | 625 | 4675 | 0.29 | 714.83 | G300E | 1953273.44 | 15.33 | G300E | 0 | 0
299 | Story4 | B72 | 50 MPa RC Beam (25 cm x 25 cm) | Beam | 50MPa | Concrete Rectangular | 250 | 250 | 625 | 4675 | 0.29 | 714.83 | G300E | 1967006.25 | 15.43 | G300E | 0 | 0
300 | Story4 | B73 | 50 MPa RC Beam (25 cm x 25 cm) | Beam | 50MPa | Concrete Rectangular | 250 | 250 | 625 | 4675 | 0.29 | 714.83 | G300E | 2016678.12 | 15.82 | G300E | 21305.58 | 0.17
301 | Story4 | B74 | 50 MPa RC Beam (25 cm x 25 cm) | Beam | 50MPa | Concrete Rectangular | 250 | 250 | 625 | 4675 | 0.29 | 714.83 | G300E | 2000023.44 | 15.69 | G300E | 0 | 0
302 | Story4 | B75 | 50 MPa RC Beam (25 cm x 25 cm) | Beam | 50MPa | Concrete Rectangular | 250 | 250 | 625 | 4675 | 0.29 | 714.83 | G300E | 1569923.44 | 12.32 | G300E | 778387.5 | 6.11
303 | Story4 | B76 | 50 MPa RC Beam (25 cm x 25 cm) | Beam | 50MPa | Concrete Rectangular | 250 | 250 | 625 | 4675 | 0.29 | 714.83 | G300E | 1568170.31 | 12.3 | G300E | 778387.5 | 6.11
304 | Story4 | B77 | 50 MPa RC Beam (25 cm x 25 cm) | Beam | 50MPa | Concrete Rectangular | 250 | 250 | 625 | 4675 | 0.29 | 714.83 | G300E | 1535445.31 | 12.05 | G300E | 778387.5 | 6.11
305 | Story4 | B78 | 50 MPa RC Beam (25 cm x 25 cm) | Beam | 50MPa | Concrete Rectangular | 250 | 250 | 625 | 4675 | 0.29 | 714.83 | G300E | 1529893.75 | 12 | G300E | 778387.5 | 6.11
306 | Story4 | B79 | 50 MPa RC Beam (25 cm x 25 cm) | Beam | 50MPa | Concrete Rectangular | 250 | 250 | 625 | 4675 | 0.29 | 714.83 | G300E | 1515284.38 | 11.89 | G300E | 583790.62 | 4.58
307 | Story4 | B8 | 50 MPa RC Beam (25 cm x 25 cm) | Beam | 50MPa | Concrete Rectangular | 250 | 250 | 625 | 4675 | 0.29 | 714.83 | G300E | 1515284.38 | 11.89 | G300E | 583790.62 | 4.58
308 | Story4 | B80 | 50 MPa RC Beam (25 cm x 25 cm) | Beam | 50MPa | Concrete Rectangular | 250 | 250 | 625 | 4675 | 0.29 | 714.83 | G300E | 1529309.38 | 12 | G300E | 778387.5 | 6.11
309 | Story4 | B81 | 50 MPa RC Beam (25 cm x 25 cm) | Beam | 50MPa | Concrete Rectangular | 250 | 250 | 625 | 4675 | 0.29 | 714.83 | G300E | 1534860.94 | 12.04 | G300E | 778387.5 | 6.11
310 | Story4 | B82 | 50 MPa RC Beam (25 cm x 25 cm) | Beam | 50MPa | Concrete Rectangular | 250 | 250 | 625 | 4675 | 0.29 | 714.83 | G300E | 1568462.5 | 12.31 | G300E | 778387.5 | 6.11
311 | Story4 | B9 | 50 MPa RC Beam (25 cm x 25 cm) | Beam | 50MPa | Concrete Rectangular | 250 | 250 | 625 | 4675 | 0.29 | 714.83 | G300E | 2059045.31 | 16.16 | G300E | 21305.58 | 0.17
312 | Story5 | B1 | 50 MPa RC Beam (25 cm x 25 cm) | Beam | 50MPa | Concrete Rectangular | 250 | 250 | 625 | 4675 | 0.29 | 714.83 | G300E | 1601771.88 | 12.57 | G300E | 778387.5 | 6.11
313 | Story5 | B10 | 50 MPa RC Beam (25 cm x 25 cm) | Beam | 50MPa | Concrete Rectangular | 250 | 250 | 625 | 4675 | 0.29 | 714.83 | G300E | 1519375 | 11.92 | G300E | 777803.12 | 6.1
314 | Story5 | B11 | 50 MPa RC Beam (25 cm x 25 cm) | Beam | 50MPa | Concrete Rectangular | 250 | 250 | 625 | 4675 | 0.29 | 714.83 | G300E | 2059045.31 | 16.16 | G300E | 21305.58 | 0.17
315 | Story5 | B12 | 50 MPa RC Beam (25 cm x 25 cm) | Beam | 50MPa | Concrete Rectangular | 250 | 250 | 625 | 4675 | 0.29 | 714.83 | G300E | 1534276.56 | 12.04 | G300E | 778387.5 | 6.11
316 | Story5 | B13 | 50 MPa RC Beam (25 cm x 25 cm) | Beam | 50MPa | Concrete Rectangular | 250 | 250 | 625 | 4675 | 0.29 | 714.83 | G300E | 2096153.12 | 16.45 | G300E | 21305.58 | 0.17
317 | Story5 | B14 | 50 MPa RC Beam (25 cm x 25 cm) | Beam | 50MPa | Concrete Rectangular | 250 | 250 | 625 | 4675 | 0.29 | 714.83 | G300E | 1597389.06 | 12.53 | G300E | 778387.5 | 6.11
318 | Story5 | B15 | 50 MPa RC Beam (25 cm x 25 cm) | Beam | 50MPa | Concrete Rectangular | 250 | 250 | 625 | 4675 | 0.29 | 714.83 | G300E | 1601771.88 | 12.57 | G300E | 778387.5 | 6.11
319 | Story5 | B16 | 50 MPa RC Beam (25 cm x 25 cm) | Beam | 50MPa | Concrete Rectangular | 250 | 250 | 625 | 4675 | 0.29 | 714.83 | G300E | 1517037.5 | 11.9 | G300E | 777803.12 | 6.1
320 | Story5 | B17 | 50 MPa RC Beam (25 cm x 25 cm) | Beam | 50MPa | Concrete Rectangular | 250 | 250 | 625 | 4675 | 0.29 | 714.83 | G300E | 2061675 | 16.18 | G300E | 21305.58 | 0.17
321 | Story5 | B18 | 50 MPa RC Beam (25 cm x 25 cm) | Beam | 50MPa | Concrete Rectangular | 250 | 250 | 625 | 4675 | 0.29 | 714.83 | G300E | 1964084.38 | 15.41 | G300E | 0 | 0
322 | Story5 | B19 | 50 MPa RC Beam (25 cm x 25 cm) | Beam | 50MPa | Concrete Rectangular | 250 | 250 | 625 | 4675 | 0.29 | 714.83 | G300E | 1903601.56 | 14.94 | G300E | 0 | 0
323 | Story5 | B2 | 50 MPa RC Beam (25 cm x 25 cm) | Beam | 50MPa | Concrete Rectangular | 250 | 250 | 625 | 4675 | 0.29 | 714.83 | G300E | 1597389.06 | 12.53 | G300E | 778387.5 | 6.11
324 | Story5 | B20 | 50 MPa RC Beam (25 cm x 25 cm) | Beam | 50MPa | Concrete Rectangular | 250 | 250 | 625 | 4675 | 0.29 | 714.83 | G300E | 1930482.81 | 15.15 | G300E | 0 | 0
325 | Story5 | B21 | 50 MPa RC Beam (25 cm x 25 cm) | Beam | 50MPa | Concrete Rectangular | 250 | 250 | 625 | 4675 | 0.29 | 714.83 | G300E | 1952981.25 | 15.32 | G300E | 0 | 0
326 | Story5 | B22 | 50 MPa RC Beam (25 cm x 25 cm) | Beam | 50MPa | Concrete Rectangular | 250 | 250 | 625 | 4800 | 0.3 | 733.94 | G300E | 1940100 | 15.22 | G300E | 499500 | 3.92
327 | Story5 | B23 | 50 MPa RC Beam (25 cm x 25 cm) | Beam | 50MPa | Concrete Rectangular | 250 | 250 | 625 | 4675 | 0.29 | 714.83 | G300E | 1884025 | 14.78 | G300E | 0 | 0
328 | Story5 | B24 | 50 MPa RC Beam (25 cm x 25 cm) | Beam | 50MPa | Concrete Rectangular | 250 | 250 | 625 | 4800 | 0.3 | 733.94 | G300E | 1940100 | 15.22 | G300E | 499500 | 3.92
329 | Story5 | B25 | 50 MPa RC Beam (25 cm x 25 cm) | Beam | 50MPa | Concrete Rectangular | 250 | 250 | 625 | 4675 | 0.29 | 714.83 | G300E | 1952981.25 | 15.32 | G300E | 0 | 0
330 | Story5 | B26 | 50 MPa RC Beam (25 cm x 25 cm) | Beam | 50MPa | Concrete Rectangular | 250 | 250 | 625 | 4675 | 0.29 | 714.83 | G300E | 1930482.81 | 15.15 | G300E | 0 | 0
331 | Story5 | B27 | 50 MPa RC Beam (25 cm x 25 cm) | Beam | 50MPa | Concrete Rectangular | 250 | 250 | 625 | 4675 | 0.29 | 714.83 | G300E | 1903601.56 | 14.94 | G300E | 0 | 0
332 | Story5 | B28 | 50 MPa RC Beam (25 cm x 25 cm) | Beam | 50MPa | Concrete Rectangular | 250 | 250 | 625 | 4675 | 0.29 | 714.83 | G300E | 1964084.38 | 15.41 | G300E | 0 | 0
333 | Story5 | B29 | 50 MPa RC Beam (25 cm x 25 cm) | Beam | 50MPa | Concrete Rectangular | 250 | 250 | 625 | 4675 | 0.29 | 714.83 | G300E | 2061675 | 16.18 | G300E | 21305.58 | 0.17
334 | Story5 | B3 | 50 MPa RC Beam (25 cm x 25 cm) | Beam | 50MPa | Concrete Rectangular | 250 | 250 | 625 | 4675 | 0.29 | 714.83 | G300E | 2096153.12 | 16.45 | G300E | 21305.58 | 0.17
335 | Story5 | B30 | 50 MPa RC Beam (25 cm x 25 cm) | Beam | 50MPa | Concrete Rectangular | 250 | 250 | 625 | 4675 | 0.29 | 714.83 | G300E | 1517037.5 | 11.9 | G300E | 774589.06 | 6.08
336 | Story5 | B31 | 50 MPa RC Beam (25 cm x 25 cm) | Beam | 50MPa | Concrete Rectangular | 250 | 250 | 625 | 4675 | 0.29 | 714.83 | G300E | 1503012.5 | 11.79 | G300E | 778387.5 | 6.11
337 | Story5 | B32 | 50 MPa RC Beam (25 cm x 25 cm) | Beam | 50MPa | Concrete Rectangular | 250 | 250 | 625 | 4675 | 0.29 | 714.83 | G300E | 2083004.69 | 16.34 | G300E | 0 | 0
338 | Story5 | B33 | 50 MPa RC Beam (25 cm x 25 cm) | Beam | 50MPa | Concrete Rectangular | 250 | 250 | 625 | 4675 | 0.29 | 714.83 | G300E | 1937203.12 | 15.2 | G300E | 0 | 0
339 | Story5 | B34 | 50 MPa RC Beam (25 cm x 25 cm) | Beam | 50MPa | Concrete Rectangular | 250 | 250 | 625 | 4675 | 0.29 | 714.83 | G300E | 1971681.25 | 15.47 | G300E | 0 | 0
340 | Story5 | B35 | 50 MPa RC Beam (25 cm x 25 cm) | Beam | 50MPa | Concrete Rectangular | 250 | 250 | 625 | 4675 | 0.29 | 714.83 | G300E | 1839028.12 | 14.43 | G300E | 0 | 0
341 | Story5 | B36 | 50 MPa RC Beam (25 cm x 25 cm) | Beam | 50MPa | Concrete Rectangular | 250 | 250 | 625 | 4800 | 0.3 | 733.94 | G300E | 1943700 | 15.25 | G300E | 399600 | 3.14
342 | Story5 | B4 | 50 MPa RC Beam (25 cm x 25 cm) | Beam | 50MPa | Concrete Rectangular | 250 | 250 | 625 | 4675 | 0.29 | 714.83 | G300E | 1534276.56 | 12.04 | G300E | 778387.5 | 6.11
343 | Story5 | B40 | 50 MPa RC Beam (25 cm x 25 cm) | Beam | 50MPa | Concrete Rectangular | 250 | 250 | 625 | 4675 | 0.29 | 714.83 | G300E | 1893082.81 | 14.85 | G300E | 389193.75 | 3.05
344 | Story5 | B41 | 50 MPa RC Beam (25 cm x 25 cm) | Beam | 50MPa | Concrete Rectangular | 250 | 250 | 625 | 4675 | 0.29 | 714.83 | G300E | 1836690.62 | 14.41 | G300E | 0 | 0
345 | Story5 | B42 | 50 MPa RC Beam (25 cm x 25 cm) | Beam | 50MPa | Concrete Rectangular | 250 | 250 | 625 | 4675 | 0.29 | 714.83 | G300E | 1971681.25 | 15.47 | G300E | 0 | 0
346 | Story5 | B43 | 50 MPa RC Beam (25 cm x 25 cm) | Beam | 50MPa | Concrete Rectangular | 250 | 250 | 625 | 4675 | 0.29 | 714.83 | G300E | 1937495.31 | 15.2 | G300E | 0 | 0
347 | Story5 | B44 | 50 MPa RC Beam (25 cm x 25 cm) | Beam | 50MPa | Concrete Rectangular | 250 | 250 | 625 | 4675 | 0.29 | 714.83 | G300E | 2083004.69 | 16.34 | G300E | 0 | 0
348 | Story5 | B45 | 50 MPa RC Beam (25 cm x 25 cm) | Beam | 50MPa | Concrete Rectangular | 250 | 250 | 625 | 4675 | 0.29 | 714.83 | G300E | 1503012.5 | 11.79 | G300E | 778387.5 | 6.11
349 | Story5 | B46 | 50 MPa RC Beam (25 cm x 25 cm) | Beam | 50MPa | Concrete Rectangular | 250 | 250 | 625 | 4675 | 0.29 | 714.83 | G300E | 1517037.5 | 11.9 | G300E | 777803.12 | 6.1
350 | Story5 | B47 | 50 MPa RC Beam (25 cm x 25 cm) | Beam | 50MPa | Concrete Rectangular | 250 | 250 | 625 | 4675 | 0.29 | 714.83 | G300E | 2083004.69 | 16.34 | G300E | 0 | 0
351 | Story5 | B48 | 50 MPa RC Beam (25 cm x 25 cm) | Beam | 50MPa | Concrete Rectangular | 250 | 250 | 625 | 4675 | 0.29 | 714.83 | G300E | 1964084.38 | 15.41 | G300E | 0 | 0
352 | Story5 | B49 | 50 MPa RC Beam (25 cm x 25 cm) | Beam | 50MPa | Concrete Rectangular | 250 | 250 | 625 | 4675 | 0.29 | 714.83 | G300E | 1971681.25 | 15.47 | G300E | 0 | 0
353 | Story5 | B5 | 50 MPa RC Beam (25 cm x 25 cm) | Beam | 50MPa | Concrete Rectangular | 250 | 250 | 625 | 4675 | 0.29 | 714.83 | G300E | 2059045.31 | 16.16 | G300E | 21305.58 | 0.17
354 | Story5 | B50 | 50 MPa RC Beam (25 cm x 25 cm) | Beam | 50MPa | Concrete Rectangular | 250 | 250 | 625 | 4675 | 0.29 | 714.83 | G300E | 1930482.81 | 15.15 | G300E | 0 | 0
355 | Story5 | B51 | 50 MPa RC Beam (25 cm x 25 cm) | Beam | 50MPa | Concrete Rectangular | 250 | 250 | 625 | 4800 | 0.3 | 733.94 | G300E | 1943700 | 15.25 | G300E | 399600 | 3.14
356 | Story5 | B52 | 50 MPa RC Beam (25 cm x 25 cm) | Beam | 50MPa | Concrete Rectangular | 250 | 250 | 625 | 4675 | 0.29 | 714.83 | G300E | 1889576.56 | 14.83 | G300E | 486492.19 | 3.82
357 | Story5 | B54 | 50 MPa RC Beam (25 cm x 25 cm) | Beam | 50MPa | Concrete Rectangular | 250 | 250 | 625 | 4675 | 0.29 | 714.83 | G300E | 1846332.81 | 14.49 | G300E | 486492.19 | 3.82
358 | Story5 | B55 | 50 MPa RC Beam (25 cm x 25 cm) | Beam | 50MPa | Concrete Rectangular | 250 | 250 | 625 | 4675 | 0.29 | 714.83 | G300E | 1858020.31 | 14.58 | G300E | 486492.19 | 3.82
359 | Story5 | B56 | 50 MPa RC Beam (25 cm x 25 cm) | Beam | 50MPa | Concrete Rectangular | 250 | 250 | 625 | 4675 | 0.29 | 714.83 | G300E | 1893667.19 | 14.86 | G300E | 0 | 0
360 | Story5 | B57 | 50 MPa RC Beam (25 cm x 25 cm) | Beam | 50MPa | Concrete Rectangular | 250 | 250 | 625 | 4675 | 0.29 | 714.83 | G300E | 1971096.88 | 15.47 | G300E | 0 | 0
361 | Story5 | B58 | 50 MPa RC Beam (25 cm x 25 cm) | Beam | 50MPa | Concrete Rectangular | 250 | 250 | 625 | 4675 | 0.29 | 714.83 | G300E | 1962915.62 | 15.4 | G300E | 0 | 0
362 | Story5 | B59 | 50 MPa RC Beam (25 cm x 25 cm) | Beam | 50MPa | Concrete Rectangular | 250 | 250 | 625 | 4675 | 0.29 | 714.83 | G300E | 2083589.06 | 16.35 | G300E | 0 | 0
363 | Story5 | B6 | 50 MPa RC Beam (25 cm x 25 cm) | Beam | 50MPa | Concrete Rectangular | 250 | 250 | 625 | 4675 | 0.29 | 714.83 | G300E | 1519375 | 11.92 | G300E | 777803.12 | 6.1
364 | Story5 | B60 | 50 MPa RC Beam (25 cm x 25 cm) | Beam | 50MPa | Concrete Rectangular | 250 | 250 | 625 | 4675 | 0.29 | 714.83 | G300E | 1517037.5 | 11.9 | G300E | 774589.06 | 6.08
365 | Story5 | B61 | 50 MPa RC Beam (25 cm x 25 cm) | Beam | 50MPa | Concrete Rectangular | 250 | 250 | 625 | 4675 | 0.29 | 714.83 | G300E | 1601771.88 | 12.57 | G300E | 778387.5 | 6.11
366 | Story5 | B62 | 50 MPa RC Beam (25 cm x 25 cm) | Beam | 50MPa | Concrete Rectangular | 250 | 250 | 625 | 4675 | 0.29 | 714.83 | G300E | 2061675 | 16.18 | G300E | 21305.58 | 0.17
367 | Story5 | B63 | 50 MPa RC Beam (25 cm x 25 cm) | Beam | 50MPa | Concrete Rectangular | 250 | 250 | 625 | 4675 | 0.29 | 714.83 | G300E | 2096153.12 | 16.45 | G300E | 21305.58 | 0.17
368 | Story5 | B64 | 50 MPa RC Beam (25 cm x 25 cm) | Beam | 50MPa | Concrete Rectangular | 250 | 250 | 625 | 4675 | 0.29 | 714.83 | G300E | 1903601.56 | 14.94 | G300E | 0 | 0
369 | Story5 | B65 | 50 MPa RC Beam (25 cm x 25 cm) | Beam | 50MPa | Concrete Rectangular | 250 | 250 | 625 | 4675 | 0.29 | 714.83 | G300E | 2059045.31 | 16.16 | G300E | 21305.58 | 0.17
370 | Story5 | B66 | 50 MPa RC Beam (25 cm x 25 cm) | Beam | 50MPa | Concrete Rectangular | 250 | 250 | 625 | 4675 | 0.29 | 714.83 | G300E | 1952981.25 | 15.32 | G300E | 0 | 0
371 | Story5 | B67 | 50 MPa RC Beam (25 cm x 25 cm) | Beam | 50MPa | Concrete Rectangular | 250 | 250 | 625 | 4675 | 0.29 | 714.83 | G300E | 2101120.31 | 16.49 | G300E | 0 | 0
372 | Story5 | B68 | 50 MPa RC Beam (25 cm x 25 cm) | Beam | 50MPa | Concrete Rectangular | 250 | 250 | 625 | 4675 | 0.29 | 714.83 | G300E | 1883440.62 | 14.78 | G300E | 0 | 0
373 | Story5 | B69 | 50 MPa RC Beam (25 cm x 25 cm) | Beam | 50MPa | Concrete Rectangular | 250 | 250 | 625 | 4675 | 0.29 | 714.83 | G300E | 2100535.94 | 16.48 | G300E | 0 | 0
374 | Story5 | B7 | 50 MPa RC Beam (25 cm x 25 cm) | Beam | 50MPa | Concrete Rectangular | 250 | 250 | 625 | 4675 | 0.29 | 714.83 | G300E | 2101120.31 | 16.49 | G300E | 0 | 0
375 | Story5 | B70 | 50 MPa RC Beam (25 cm x 25 cm) | Beam | 50MPa | Concrete Rectangular | 250 | 250 | 625 | 4675 | 0.29 | 714.83 | G300E | 1923178.12 | 15.09 | G300E | 0 | 0
376 | Story5 | B71 | 50 MPa RC Beam (25 cm x 25 cm) | Beam | 50MPa | Concrete Rectangular | 250 | 250 | 625 | 4675 | 0.29 | 714.83 | G300E | 2057292.19 | 16.14 | G300E | 21305.58 | 0.17
377 | Story5 | B72 | 50 MPa RC Beam (25 cm x 25 cm) | Beam | 50MPa | Concrete Rectangular | 250 | 250 | 625 | 4675 | 0.29 | 714.83 | G300E | 1902725 | 14.93 | G300E | 0 | 0
378 | Story5 | B73 | 50 MPa RC Beam (25 cm x 25 cm) | Beam | 50MPa | Concrete Rectangular | 250 | 250 | 625 | 4675 | 0.29 | 714.83 | G300E | 2095860.94 | 16.44 | G300E | 21305.58 | 0.17
379 | Story5 | B74 | 50 MPa RC Beam (25 cm x 25 cm) | Beam | 50MPa | Concrete Rectangular | 250 | 250 | 625 | 4675 | 0.29 | 714.83 | G300E | 2061675 | 16.18 | G300E | 21305.58 | 0.17
380 | Story5 | B75 | 50 MPa RC Beam (25 cm x 25 cm) | Beam | 50MPa | Concrete Rectangular | 250 | 250 | 625 | 4675 | 0.29 | 714.83 | G300E | 1601771.88 | 12.57 | G300E | 778387.5 | 6.11
381 | Story5 | B76 | 50 MPa RC Beam (25 cm x 25 cm) | Beam | 50MPa | Concrete Rectangular | 250 | 250 | 625 | 4675 | 0.29 | 714.83 | G300E | 1597389.06 | 12.53 | G300E | 778387.5 | 6.11
382 | Story5 | B77 | 50 MPa RC Beam (25 cm x 25 cm) | Beam | 50MPa | Concrete Rectangular | 250 | 250 | 625 | 4675 | 0.29 | 714.83 | G300E | 1534276.56 | 12.04 | G300E | 778387.5 | 6.11
383 | Story5 | B78 | 50 MPa RC Beam (25 cm x 25 cm) | Beam | 50MPa | Concrete Rectangular | 250 | 250 | 625 | 4675 | 0.29 | 714.83 | G300E | 1519375 | 11.92 | G300E | 777803.12 | 6.1
384 | Story5 | B79 | 50 MPa RC Beam (25 cm x 25 cm) | Beam | 50MPa | Concrete Rectangular | 250 | 250 | 625 | 4675 | 0.29 | 714.83 | G300E | 1501259.38 | 11.78 | G300E | 778387.5 | 6.11
385 | Story5 | B8 | 50 MPa RC Beam (25 cm x 25 cm) | Beam | 50MPa | Concrete Rectangular | 250 | 250 | 625 | 4675 | 0.29 | 714.83 | G300E | 1501259.38 | 11.78 | G300E | 778387.5 | 6.11
386 | Story5 | B80 | 50 MPa RC Beam (25 cm x 25 cm) | Beam | 50MPa | Concrete Rectangular | 250 | 250 | 625 | 4675 | 0.29 | 714.83 | G300E | 1518498.44 | 11.91 | G300E | 777803.12 | 6.1
387 | Story5 | B81 | 50 MPa RC Beam (25 cm x 25 cm) | Beam | 50MPa | Concrete Rectangular | 250 | 250 | 625 | 4675 | 0.29 | 714.83 | G300E | 1534276.56 | 12.04 | G300E | 778387.5 | 6.11
388 | Story5 | B82 | 50 MPa RC Beam (25 cm x 25 cm) | Beam | 50MPa | Concrete Rectangular | 250 | 250 | 625 | 4675 | 0.29 | 714.83 | G300E | 1597389.06 | 12.53 | G300E | 778387.5 | 6.11
389 | Story5 | B9 | 50 MPa RC Beam (25 cm x 25 cm) | Beam | 50MPa | Concrete Rectangular | 250 | 250 | 625 | 4675 | 0.29 | 714.83 | G300E | 2101120.31 | 16.49 | G300E | 0 | 0
390 | Story6 | B1 | 50 MPa RC Beam (25 cm x 25 cm) | Beam | 50MPa | Concrete Rectangular | 250 | 250 | 625 | 4675 | 0.29 | 714.83 | G300E | 1609076.56 | 12.63 | G300E | 778387.5 | 6.11
391 | Story6 | B10 | 50 MPa RC Beam (25 cm x 25 cm) | Beam | 50MPa | Concrete Rectangular | 250 | 250 | 625 | 4675 | 0.29 | 714.83 | G300E | 1520835.94 | 11.93 | G300E | 778387.5 | 6.11
392 | Story6 | B11 | 50 MPa RC Beam (25 cm x 25 cm) | Beam | 50MPa | Concrete Rectangular | 250 | 250 | 625 | 4675 | 0.29 | 714.83 | G300E | 2040929.69 | 16.01 | G300E | 21305.58 | 0.17
393 | Story6 | B12 | 50 MPa RC Beam (25 cm x 25 cm) | Beam | 50MPa | Concrete Rectangular | 250 | 250 | 625 | 4675 | 0.29 | 714.83 | G300E | 1539828.12 | 12.08 | G300E | 775465.62 | 6.08
394 | Story6 | B13 | 50 MPa RC Beam (25 cm x 25 cm) | Beam | 50MPa | Concrete Rectangular | 250 | 250 | 625 | 4675 | 0.29 | 714.83 | G300E | 2086218.75 | 16.37 | G300E | 21305.58 | 0.17
395 | Story6 | B14 | 50 MPa RC Beam (25 cm x 25 cm) | Beam | 50MPa | Concrete Rectangular | 250 | 250 | 625 | 4675 | 0.29 | 714.83 | G300E | 1604693.75 | 12.59 | G300E | 778387.5 | 6.11
396 | Story6 | B15 | 50 MPa RC Beam (25 cm x 25 cm) | Beam | 50MPa | Concrete Rectangular | 250 | 250 | 625 | 4675 | 0.29 | 714.83 | G300E | 1609076.56 | 12.63 | G300E | 778387.5 | 6.11
397 | Story6 | B16 | 50 MPa RC Beam (25 cm x 25 cm) | Beam | 50MPa | Concrete Rectangular | 250 | 250 | 625 | 4675 | 0.29 | 714.83 | G300E | 1516745.31 | 11.9 | G300E | 775173.44 | 6.08
398 | Story6 | B17 | 50 MPa RC Beam (25 cm x 25 cm) | Beam | 50MPa | Concrete Rectangular | 250 | 250 | 625 | 4675 | 0.29 | 714.83 | G300E | 2050864.06 | 16.09 | G300E | 21305.58 | 0.17
399 | Story6 | B18 | 50 MPa RC Beam (25 cm x 25 cm) | Beam | 50MPa | Concrete Rectangular | 250 | 250 | 625 | 4675 | 0.29 | 714.83 | G300E | 1971681.25 | 15.47 | G300E | 0 | 0
400 | Story6 | B19 | 50 MPa RC Beam (25 cm x 25 cm) | Beam | 50MPa | Concrete Rectangular | 250 | 250 | 625 | 4675 | 0.29 | 714.83 | G300E | 1900971.88 | 14.92 | G300E | 0 | 0
401 | Story6 | B2 | 50 MPa RC Beam (25 cm x 25 cm) | Beam | 50MPa | Concrete Rectangular | 250 | 250 | 625 | 4675 | 0.29 | 714.83 | G300E | 1604693.75 | 12.59 | G300E | 778387.5 | 6.11
402 | Story6 | B20 | 50 MPa RC Beam (25 cm x 25 cm) | Beam | 50MPa | Concrete Rectangular | 250 | 250 | 625 | 4675 | 0.29 | 714.83 | G300E | 1931651.56 | 15.16 | G300E | 0 | 0
403 | Story6 | B21 | 50 MPa RC Beam (25 cm x 25 cm) | Beam | 50MPa | Concrete Rectangular | 250 | 250 | 625 | 4675 | 0.29 | 714.83 | G300E | 1961746.88 | 15.39 | G300E | 0 | 0
404 | Story6 | B22 | 50 MPa RC Beam (25 cm x 25 cm) | Beam | 50MPa | Concrete Rectangular | 250 | 250 | 625 | 4800 | 0.3 | 733.94 | G300E | 1939800 | 15.22 | G300E | 399600 | 3.14
405 | Story6 | B23 | 50 MPa RC Beam (25 cm x 25 cm) | Beam | 50MPa | Concrete Rectangular | 250 | 250 | 625 | 4675 | 0.29 | 714.83 | G300E | 1894543.75 | 14.87 | G300E | 0 | 0
406 | Story6 | B24 | 50 MPa RC Beam (25 cm x 25 cm) | Beam | 50MPa | Concrete Rectangular | 250 | 250 | 625 | 4800 | 0.3 | 733.94 | G300E | 1939800 | 15.22 | G300E | 399600 | 3.14
407 | Story6 | B25 | 50 MPa RC Beam (25 cm x 25 cm) | Beam | 50MPa | Concrete Rectangular | 250 | 250 | 625 | 4675 | 0.29 | 714.83 | G300E | 1961746.88 | 15.39 | G300E | 0 | 0
408 | Story6 | B26 | 50 MPa RC Beam (25 cm x 25 cm) | Beam | 50MPa | Concrete Rectangular | 250 | 250 | 625 | 4675 | 0.29 | 714.83 | G300E | 1931651.56 | 15.16 | G300E | 0 | 0
409 | Story6 | B27 | 50 MPa RC Beam (25 cm x 25 cm) | Beam | 50MPa | Concrete Rectangular | 250 | 250 | 625 | 4675 | 0.29 | 714.83 | G300E | 1900971.88 | 14.92 | G300E | 0 | 0
410 | Story6 | B28 | 50 MPa RC Beam (25 cm x 25 cm) | Beam | 50MPa | Concrete Rectangular | 250 | 250 | 625 | 4675 | 0.29 | 714.83 | G300E | 1971681.25 | 15.47 | G300E | 0 | 0
411 | Story6 | B29 | 50 MPa RC Beam (25 cm x 25 cm) | Beam | 50MPa | Concrete Rectangular | 250 | 250 | 625 | 4675 | 0.29 | 714.83 | G300E | 2050864.06 | 16.09 | G300E | 21305.58 | 0.17
412 | Story6 | B3 | 50 MPa RC Beam (25 cm x 25 cm) | Beam | 50MPa | Concrete Rectangular | 250 | 250 | 625 | 4675 | 0.29 | 714.83 | G300E | 2086218.75 | 16.37 | G300E | 21305.58 | 0.17
413 | Story6 | B30 | 50 MPa RC Beam (25 cm x 25 cm) | Beam | 50MPa | Concrete Rectangular | 250 | 250 | 625 | 4675 | 0.29 | 714.83 | G300E | 1516745.31 | 11.9 | G300E | 775173.44 | 6.08
414 | Story6 | B31 | 50 MPa RC Beam (25 cm x 25 cm) | Beam | 50MPa | Concrete Rectangular | 250 | 250 | 625 | 4675 | 0.29 | 714.83 | G300E | 1500090.62 | 11.77 | G300E | 778387.5 | 6.11
415 | Story6 | B32 | 50 MPa RC Beam (25 cm x 25 cm) | Beam | 50MPa | Concrete Rectangular | 250 | 250 | 625 | 4675 | 0.29 | 714.83 | G300E | 2082128.12 | 16.34 | G300E | 0 | 0
416 | Story6 | B33 | 50 MPa RC Beam (25 cm x 25 cm) | Beam | 50MPa | Concrete Rectangular | 250 | 250 | 625 | 4675 | 0.29 | 714.83 | G300E | 1940709.38 | 15.23 | G300E | 0 | 0
417 | Story6 | B34 | 50 MPa RC Beam (25 cm x 25 cm) | Beam | 50MPa | Concrete Rectangular | 250 | 250 | 625 | 4675 | 0.29 | 714.83 | G300E | 1970804.69 | 15.46 | G300E | 0 | 0
418 | Story6 | B35 | 50 MPa RC Beam (25 cm x 25 cm) | Beam | 50MPa | Concrete Rectangular | 250 | 250 | 625 | 4675 | 0.29 | 714.83 | G300E | 1843703.12 | 14.47 | G300E | 0 | 0
419 | Story6 | B36 | 50 MPa RC Beam (25 cm x 25 cm) | Beam | 50MPa | Concrete Rectangular | 250 | 250 | 625 | 4800 | 0.3 | 733.94 | G300E | 1943100 | 15.25 | G300E | 399600 | 3.14
420 | Story6 | B4 | 50 MPa RC Beam (25 cm x 25 cm) | Beam | 50MPa | Concrete Rectangular | 250 | 250 | 625 | 4675 | 0.29 | 714.83 | G300E | 1539828.12 | 12.08 | G300E | 775465.62 | 6.08
421 | Story6 | B40 | 50 MPa RC Beam (25 cm x 25 cm) | Beam | 50MPa | Concrete Rectangular | 250 | 250 | 625 | 4675 | 0.29 | 714.83 | G300E | 1892498.44 | 14.85 | G300E | 389193.75 | 3.05
422 | Story6 | B41 | 50 MPa RC Beam (25 cm x 25 cm) | Beam | 50MPa | Concrete Rectangular | 250 | 250 | 625 | 4675 | 0.29 | 714.83 | G300E | 1843410.94 | 14.46 | G300E | 0 | 0
423 | Story6 | B42 | 50 MPa RC Beam (25 cm x 25 cm) | Beam | 50MPa | Concrete Rectangular | 250 | 250 | 625 | 4675 | 0.29 | 714.83 | G300E | 1970804.69 | 15.46 | G300E | 0 | 0
424 | Story6 | B43 | 50 MPa RC Beam (25 cm x 25 cm) | Beam | 50MPa | Concrete Rectangular | 250 | 250 | 625 | 4675 | 0.29 | 714.83 | G300E | 1940709.38 | 15.23 | G300E | 0 | 0
425 | Story6 | B44 | 50 MPa RC Beam (25 cm x 25 cm) | Beam | 50MPa | Concrete Rectangular | 250 | 250 | 625 | 4675 | 0.29 | 714.83 | G300E | 2082128.12 | 16.34 | G300E | 0 | 0
426 | Story6 | B45 | 50 MPa RC Beam (25 cm x 25 cm) | Beam | 50MPa | Concrete Rectangular | 250 | 250 | 625 | 4675 | 0.29 | 714.83 | G300E | 1500090.62 | 11.77 | G300E | 778387.5 | 6.11
427 | Story6 | B46 | 50 MPa RC Beam (25 cm x 25 cm) | Beam | 50MPa | Concrete Rectangular | 250 | 250 | 625 | 4675 | 0.29 | 714.83 | G300E | 1516745.31 | 11.9 | G300E | 775173.44 | 6.08
428 | Story6 | B47 | 50 MPa RC Beam (25 cm x 25 cm) | Beam | 50MPa | Concrete Rectangular | 250 | 250 | 625 | 4675 | 0.29 | 714.83 | G300E | 2082128.12 | 16.34 | G300E | 0 | 0
429 | Story6 | B48 | 50 MPa RC Beam (25 cm x 25 cm) | Beam | 50MPa | Concrete Rectangular | 250 | 250 | 625 | 4675 | 0.29 | 714.83 | G300E | 1971681.25 | 15.47 | G300E | 0 | 0
430 | Story6 | B49 | 50 MPa RC Beam (25 cm x 25 cm) | Beam | 50MPa | Concrete Rectangular | 250 | 250 | 625 | 4675 | 0.29 | 714.83 | G300E | 1970804.69 | 15.46 | G300E | 0 | 0
431 | Story6 | B5 | 50 MPa RC Beam (25 cm x 25 cm) | Beam | 50MPa | Concrete Rectangular | 250 | 250 | 625 | 4675 | 0.29 | 714.83 | G300E | 2040929.69 | 16.01 | G300E | 21305.58 | 0.17
432 | Story6 | B50 | 50 MPa RC Beam (25 cm x 25 cm) | Beam | 50MPa | Concrete Rectangular | 250 | 250 | 625 | 4675 | 0.29 | 714.83 | G300E | 1931651.56 | 15.16 | G300E | 0 | 0
433 | Story6 | B51 | 50 MPa RC Beam (25 cm x 25 cm) | Beam | 50MPa | Concrete Rectangular | 250 | 250 | 625 | 4800 | 0.3 | 733.94 | G300E | 1943100 | 15.25 | G300E | 399600 | 3.14
434 | Story6 | B52 | 50 MPa RC Beam (25 cm x 25 cm) | Beam | 50MPa | Concrete Rectangular | 250 | 250 | 625 | 4675 | 0.29 | 714.83 | G300E | 1889284.38 | 14.82 | G300E | 389193.75 | 3.05
435 | Story6 | B54 | 50 MPa RC Beam (25 cm x 25 cm) | Beam | 50MPa | Concrete Rectangular | 250 | 250 | 625 | 4675 | 0.29 | 714.83 | G300E | 1889284.38 | 14.82 | G300E | 389193.75 | 3.05
436 | Story6 | B55 | 50 MPa RC Beam (25 cm x 25 cm) | Beam | 50MPa | Concrete Rectangular | 250 | 250 | 625 | 4675 | 0.29 | 714.83 | G300E | 1892498.44 | 14.85 | G300E | 389193.75 | 3.05
437 | Story6 | B56 | 50 MPa RC Beam (25 cm x 25 cm) | Beam | 50MPa | Concrete Rectangular | 250 | 250 | 625 | 4675 | 0.29 | 714.83 | G300E | 1931651.56 | 15.16 | G300E | 0 | 0
438 | Story6 | B57 | 50 MPa RC Beam (25 cm x 25 cm) | Beam | 50MPa | Concrete Rectangular | 250 | 250 | 625 | 4675 | 0.29 | 714.83 | G300E | 1970804.69 | 15.46 | G300E | 0 | 0
439 | Story6 | B58 | 50 MPa RC Beam (25 cm x 25 cm) | Beam | 50MPa | Concrete Rectangular | 250 | 250 | 625 | 4675 | 0.29 | 714.83 | G300E | 1971973.44 | 15.47 | G300E | 0 | 0
440 | Story6 | B59 | 50 MPa RC Beam (25 cm x 25 cm) | Beam | 50MPa | Concrete Rectangular | 250 | 250 | 625 | 4675 | 0.29 | 714.83 | G300E | 2082128.12 | 16.34 | G300E | 0 | 0
441 | Story6 | B6 | 50 MPa RC Beam (25 cm x 25 cm) | Beam | 50MPa | Concrete Rectangular | 250 | 250 | 625 | 4675 | 0.29 | 714.83 | G300E | 1520835.94 | 11.93 | G300E | 778387.5 | 6.11
442 | Story6 | B60 | 50 MPa RC Beam (25 cm x 25 cm) | Beam | 50MPa | Concrete Rectangular | 250 | 250 | 625 | 4675 | 0.29 | 714.83 | G300E | 1516745.31 | 11.9 | G300E | 775173.44 | 6.08
443 | Story6 | B61 | 50 MPa RC Beam (25 cm x 25 cm) | Beam | 50MPa | Concrete Rectangular | 250 | 250 | 625 | 4675 | 0.29 | 714.83 | G300E | 1609076.56 | 12.63 | G300E | 778387.5 | 6.11
444 | Story6 | B62 | 50 MPa RC Beam (25 cm x 25 cm) | Beam | 50MPa | Concrete Rectangular | 250 | 250 | 625 | 4675 | 0.29 | 714.83 | G300E | 2050864.06 | 16.09 | G300E | 21305.58 | 0.17
445 | Story6 | B63 | 50 MPa RC Beam (25 cm x 25 cm) | Beam | 50MPa | Concrete Rectangular | 250 | 250 | 625 | 4675 | 0.29 | 714.83 | G300E | 2086218.75 | 16.37 | G300E | 21305.58 | 0.17
446 | Story6 | B64 | 50 MPa RC Beam (25 cm x 25 cm) | Beam | 50MPa | Concrete Rectangular | 250 | 250 | 625 | 4675 | 0.29 | 714.83 | G300E | 1900971.88 | 14.92 | G300E | 0 | 0
447 | Story6 | B65 | 50 MPa RC Beam (25 cm x 25 cm) | Beam | 50MPa | Concrete Rectangular | 250 | 250 | 625 | 4675 | 0.29 | 714.83 | G300E | 2040929.69 | 16.01 | G300E | 21305.58 | 0.17
448 | Story6 | B66 | 50 MPa RC Beam (25 cm x 25 cm) | Beam | 50MPa | Concrete Rectangular | 250 | 250 | 625 | 4675 | 0.29 | 714.83 | G300E | 1961746.88 | 15.39 | G300E | 0 | 0
449 | Story6 | B67 | 50 MPa RC Beam (25 cm x 25 cm) | Beam | 50MPa | Concrete Rectangular | 250 | 250 | 625 | 4675 | 0.29 | 714.83 | G300E | 2103457.81 | 16.5 | G300E | 0 | 0
450 | Story6 | B68 | 50 MPa RC Beam (25 cm x 25 cm) | Beam | 50MPa | Concrete Rectangular | 250 | 250 | 625 | 4675 | 0.29 | 714.83 | G300E | 1894543.75 | 14.87 | G300E | 0 | 0
451 | Story6 | B69 | 50 MPa RC Beam (25 cm x 25 cm) | Beam | 50MPa | Concrete Rectangular | 250 | 250 | 625 | 4675 | 0.29 | 714.83 | G300E | 2103457.81 | 16.5 | G300E | 0 | 0
452 | Story6 | B7 | 50 MPa RC Beam (25 cm x 25 cm) | Beam | 50MPa | Concrete Rectangular | 250 | 250 | 625 | 4675 | 0.29 | 714.83 | G300E | 2103457.81 | 16.5 | G300E | 0 | 0
453 | Story6 | B70 | 50 MPa RC Beam (25 cm x 25 cm) | Beam | 50MPa | Concrete Rectangular | 250 | 250 | 625 | 4675 | 0.29 | 714.83 | G300E | 1962039.06 | 15.39 | G300E | 0 | 0
454 | Story6 | B71 | 50 MPa RC Beam (25 cm x 25 cm) | Beam | 50MPa | Concrete Rectangular | 250 | 250 | 625 | 4675 | 0.29 | 714.83 | G300E | 2040053.12 | 16.01 | G300E | 21305.58 | 0.17
455 | Story6 | B72 | 50 MPa RC Beam (25 cm x 25 cm) | Beam | 50MPa | Concrete Rectangular | 250 | 250 | 625 | 4675 | 0.29 | 714.83 | G300E | 1899510.94 | 14.9 | G300E | 0 | 0
456 | Story6 | B73 | 50 MPa RC Beam (25 cm x 25 cm) | Beam | 50MPa | Concrete Rectangular | 250 | 250 | 625 | 4675 | 0.29 | 714.83 | G300E | 2086803.12 | 16.37 | G300E | 21305.58 | 0.17
457 | Story6 | B74 | 50 MPa RC Beam (25 cm x 25 cm) | Beam | 50MPa | Concrete Rectangular | 250 | 250 | 625 | 4675 | 0.29 | 714.83 | G300E | 2050571.88 | 16.09 | G300E | 21305.58 | 0.17
458 | Story6 | B75 | 50 MPa RC Beam (25 cm x 25 cm) | Beam | 50MPa | Concrete Rectangular | 250 | 250 | 625 | 4675 | 0.29 | 714.83 | G300E | 1609076.56 | 12.63 | G300E | 778387.5 | 6.11
459 | Story6 | B76 | 50 MPa RC Beam (25 cm x 25 cm) | Beam | 50MPa | Concrete Rectangular | 250 | 250 | 625 | 4675 | 0.29 | 714.83 | G300E | 1604693.75 | 12.59 | G300E | 778387.5 | 6.11
460 | Story6 | B77 | 50 MPa RC Beam (25 cm x 25 cm) | Beam | 50MPa | Concrete Rectangular | 250 | 250 | 625 | 4675 | 0.29 | 714.83 | G300E | 1539828.12 | 12.08 | G300E | 775465.62 | 6.08
461 | Story6 | B78 | 50 MPa RC Beam (25 cm x 25 cm) | Beam | 50MPa | Concrete Rectangular | 250 | 250 | 625 | 4675 | 0.29 | 714.83 | G300E | 1520835.94 | 11.93 | G300E | 778387.5 | 6.11
462 | Story6 | B79 | 50 MPa RC Beam (25 cm x 25 cm) | Beam | 50MPa | Concrete Rectangular | 250 | 250 | 625 | 4675 | 0.29 | 714.83 | G300E | 1498921.88 | 11.76 | G300E | 778387.5 | 6.11
463 | Story6 | B8 | 50 MPa RC Beam (25 cm x 25 cm) | Beam | 50MPa | Concrete Rectangular | 250 | 250 | 625 | 4675 | 0.29 | 714.83 | G300E | 1498921.88 | 11.76 | G300E | 778387.5 | 6.11
464 | Story6 | B80 | 50 MPa RC Beam (25 cm x 25 cm) | Beam | 50MPa | Concrete Rectangular | 250 | 250 | 625 | 4675 | 0.29 | 714.83 | G300E | 1520835.94 | 11.93 | G300E | 778387.5 | 6.11
465 | Story6 | B81 | 50 MPa RC Beam (25 cm x 25 cm) | Beam | 50MPa | Concrete Rectangular | 250 | 250 | 625 | 4675 | 0.29 | 714.83 | G300E | 1540704.69 | 12.09 | G300E | 775465.62 | 6.08
466 | Story6 | B82 | 50 MPa RC Beam (25 cm x 25 cm) | Beam | 50MPa | Concrete Rectangular | 250 | 250 | 625 | 4675 | 0.29 | 714.83 | G300E | 1604693.75 | 12.59 | G300E | 778387.5 | 6.11
467 | Story6 | B9 | 50 MPa RC Beam (25 cm x 25 cm) | Beam | 50MPa | Concrete Rectangular | 250 | 250 | 625 | 4675 | 0.29 | 714.83 | G300E | 2103457.81 | 16.5 | G300E | 0 | 0

## Columns
| Story | Label | Section | Structural_Element_Type | Material | Cross_Section_Type | Width_(mm) | Depth_(mm) | Area_(cm^2) | Length_(mm) | Volume_(m^3) | Mass_(kg) | Long._Rebar_Material | Long._Rebar_Volume_(mm^3) | Long._Rebar_Mass_(kg) | Tran._Rebar_Material | Tran._Rebar_Volume_(mm^3) | Tran._Rebar_Mass_(kg)
0 | Story1 | C1 | 50 MPa RC Column (25 cm x 25 cm) | Column | 50MPa | Concrete Rectangular | 250 | 250 | 625 | 3250 | 0.2 | 496.94 | G300E | 2031250 | 15.94 | G300E | 0 | 0
1 | Story1 | C10 | 50 MPa RC Column (25 cm x 25 cm) | Column | 50MPa | Concrete Rectangular | 250 | 250 | 625 | 3250 | 0.2 | 496.94 | G300E | 13975000 | 109.65 | G300E | 0 | 0
2 | Story1 | C11 | 50 MPa RC Column (25 cm x 25 cm) | Column | 50MPa | Concrete Rectangular | 250 | 250 | 625 | 3250 | 0.2 | 496.94 | G300E | 12156083.33 | 95.38 | G300E | 0 | 0
3 | Story1 | C12 | 50 MPa RC Column (25 cm x 25 cm) | Column | 50MPa | Concrete Rectangular | 250 | 250 | 625 | 3250 | 0.2 | 496.94 | G300E | 3688750 | 28.94 | G300E | 0 | 0
4 | Story1 | C13 | 50 MPa RC Column (25 cm x 25 cm) | Column | 50MPa | Concrete Rectangular | 250 | 250 | 625 | 3250 | 0.2 | 496.94 | G300E | 3688750 | 28.94 | G300E | 0 | 0
5 | Story1 | C14 | 50 MPa RC Column (25 cm x 25 cm) | Column | 50MPa | Concrete Rectangular | 250 | 250 | 625 | 3250 | 0.2 | 496.94 | G300E | 12156083.33 | 95.38 | G300E | 0 | 0
6 | Story1 | C15 | 50 MPa RC Column (25 cm x 25 cm) | Column | 50MPa | Concrete Rectangular | 250 | 250 | 625 | 3250 | 0.2 | 496.94 | G300E | 13975000 | 109.65 | G300E | 0 | 0
7 | Story1 | C16 | 50 MPa RC Column (25 cm x 25 cm) | Column | 50MPa | Concrete Rectangular | 250 | 250 | 625 | 3250 | 0.2 | 496.94 | G300E | 2578333.33 | 20.23 | G300E | 0 | 0
8 | Story1 | C17 | 50 MPa RC Column (25 cm x 25 cm) | Column | 50MPa | Concrete Rectangular | 250 | 250 | 625 | 3250 | 0.2 | 496.94 | G300E | 2494916.67 | 19.58 | G300E | 0 | 0
9 | Story1 | C18 | 50 MPa RC Column (25 cm x 25 cm) | Column | 50MPa | Concrete Rectangular | 250 | 250 | 625 | 3250 | 0.2 | 496.94 | G300E | 6197750 | 48.63 | G300E | 0 | 0
10 | Story1 | C19 | 50 MPa RC Column (25 cm x 25 cm) | Column | 50MPa | Concrete Rectangular | 250 | 250 | 625 | 3250 | 0.2 | 496.94 | G300E | 3622666.67 | 28.42 | G300E | 0 | 0
11 | Story1 | C2 | 50 MPa RC Column (25 cm x 25 cm) | Column | 50MPa | Concrete Rectangular | 250 | 250 | 625 | 3250 | 0.2 | 496.94 | G300E | 2436416.67 | 19.12 | G300E | 0 | 0
12 | Story1 | C22 | 50 MPa RC Column (25 cm x 25 cm) | Column | 50MPa | Concrete Rectangular | 250 | 250 | 625 | 3250 | 0.2 | 496.94 | G300E | 3622666.67 | 28.42 | G300E | 0 | 0
13 | Story1 | C23 | 50 MPa RC Column (25 cm x 25 cm) | Column | 50MPa | Concrete Rectangular | 250 | 250 | 625 | 3250 | 0.2 | 496.94 | G300E | 6197750 | 48.63 | G300E | 0 | 0
14 | Story1 | C24 | 50 MPa RC Column (25 cm x 25 cm) | Column | 50MPa | Concrete Rectangular | 250 | 250 | 625 | 3250 | 0.2 | 496.94 | G300E | 2492750 | 19.56 | G300E | 0 | 0
15 | Story1 | C25 | 50 MPa RC Column (25 cm x 25 cm) | Column | 50MPa | Concrete Rectangular | 250 | 250 | 625 | 3250 | 0.2 | 496.94 | G300E | 2494916.67 | 19.58 | G300E | 0 | 0
16 | Story1 | C26 | 50 MPa RC Column (25 cm x 25 cm) | Column | 50MPa | Concrete Rectangular | 250 | 250 | 625 | 3250 | 0.2 | 496.94 | G300E | 6197750 | 48.63 | G300E | 0 | 0
17 | Story1 | C27 | 50 MPa RC Column (25 cm x 25 cm) | Column | 50MPa | Concrete Rectangular | 250 | 250 | 625 | 3250 | 0.2 | 496.94 | G300E | 3622666.67 | 28.42 | G300E | 0 | 0
18 | Story1 | C3 | 50 MPa RC Column (25 cm x 25 cm) | Column | 50MPa | Concrete Rectangular | 250 | 250 | 625 | 3250 | 0.2 | 496.94 | G300E | 2255500 | 17.7 | G300E | 0 | 0
19 | Story1 | C30 | 50 MPa RC Column (25 cm x 25 cm) | Column | 50MPa | Concrete Rectangular | 250 | 250 | 625 | 3250 | 0.2 | 496.94 | G300E | 3605333.33 | 28.29 | G300E | 0 | 0
20 | Story1 | C31 | 50 MPa RC Column (25 cm x 25 cm) | Column | 50MPa | Concrete Rectangular | 250 | 250 | 625 | 3250 | 0.2 | 496.94 | G300E | 6191250 | 48.58 | G300E | 0 | 0
21 | Story1 | C32 | 50 MPa RC Column (25 cm x 25 cm) | Column | 50MPa | Concrete Rectangular | 250 | 250 | 625 | 3250 | 0.2 | 496.94 | G300E | 2492750 | 19.56 | G300E | 0 | 0
22 | Story1 | C33 | 50 MPa RC Column (25 cm x 25 cm) | Column | 50MPa | Concrete Rectangular | 250 | 250 | 625 | 3250 | 0.2 | 496.94 | G300E | 2578333.33 | 20.23 | G300E | 0 | 0
23 | Story1 | C34 | 50 MPa RC Column (25 cm x 25 cm) | Column | 50MPa | Concrete Rectangular | 250 | 250 | 625 | 3250 | 0.2 | 496.94 | G300E | 13975000 | 109.65 | G300E | 0 | 0
24 | Story1 | C35 | 50 MPa RC Column (25 cm x 25 cm) | Column | 50MPa | Concrete Rectangular | 250 | 250 | 625 | 3250 | 0.2 | 496.94 | G300E | 12156083.33 | 95.38 | G300E | 0 | 0
25 | Story1 | C36 | 50 MPa RC Column (25 cm x 25 cm) | Column | 50MPa | Concrete Rectangular | 250 | 250 | 625 | 3250 | 0.2 | 496.94 | G300E | 3688750 | 28.94 | G300E | 0 | 0
26 | Story1 | C37 | 50 MPa RC Column (25 cm x 25 cm) | Column | 50MPa | Concrete Rectangular | 250 | 250 | 625 | 3250 | 0.2 | 496.94 | G300E | 3676833.33 | 28.85 | G300E | 0 | 0
27 | Story1 | C38 | 50 MPa RC Column (25 cm x 25 cm) | Column | 50MPa | Concrete Rectangular | 250 | 250 | 625 | 3250 | 0.2 | 496.94 | G300E | 12185333.33 | 95.61 | G300E | 0 | 0
28 | Story1 | C39 | 50 MPa RC Column (25 cm x 25 cm) | Column | 50MPa | Concrete Rectangular | 250 | 250 | 625 | 3250 | 0.2 | 496.94 | G300E | 13962000 | 109.55 | G300E | 0 | 0
29 | Story1 | C4 | 50 MPa RC Column (25 cm x 25 cm) | Column | 50MPa | Concrete Rectangular | 250 | 250 | 625 | 3250 | 0.2 | 496.94 | G300E | 2031250 | 15.94 | G300E | 0 | 0
30 | Story1 | C40 | 50 MPa RC Column (25 cm x 25 cm) | Column | 50MPa | Concrete Rectangular | 250 | 250 | 625 | 3250 | 0.2 | 496.94 | G300E | 2578333.33 | 20.23 | G300E | 0 | 0
31 | Story1 | C41 | 50 MPa RC Column (25 cm x 25 cm) | Column | 50MPa | Concrete Rectangular | 250 | 250 | 625 | 3250 | 0.2 | 496.94 | G300E | 2031250 | 15.94 | G300E | 0 | 0
32 | Story1 | C42 | 50 MPa RC Column (25 cm x 25 cm) | Column | 50MPa | Concrete Rectangular | 250 | 250 | 625 | 3250 | 0.2 | 496.94 | G300E | 2436416.67 | 19.12 | G300E | 0 | 0
33 | Story1 | C43 | 50 MPa RC Column (25 cm x 25 cm) | Column | 50MPa | Concrete Rectangular | 250 | 250 | 625 | 3250 | 0.2 | 496.94 | G300E | 2254416.67 | 17.69 | G300E | 0 | 0
34 | Story1 | C44 | 50 MPa RC Column (25 cm x 25 cm) | Column | 50MPa | Concrete Rectangular | 250 | 250 | 625 | 3250 | 0.2 | 496.94 | G300E | 2031250 | 15.94 | G300E | 0 | 0
35 | Story1 | C45 | 50 MPa RC Column (25 cm x 25 cm) | Column | 50MPa | Concrete Rectangular | 250 | 250 | 625 | 3250 | 0.2 | 496.94 | G300E | 2031250 | 15.94 | G300E | 0 | 0
36 | Story1 | C46 | 50 MPa RC Column (25 cm x 25 cm) | Column | 50MPa | Concrete Rectangular | 250 | 250 | 625 | 3250 | 0.2 | 496.94 | G300E | 2249000 | 17.65 | G300E | 0 | 0
37 | Story1 | C47 | 50 MPa RC Column (25 cm x 25 cm) | Column | 50MPa | Concrete Rectangular | 250 | 250 | 625 | 3250 | 0.2 | 496.94 | G300E | 2435333.33 | 19.11 | G300E | 0 | 0
38 | Story1 | C48 | 50 MPa RC Column (25 cm x 25 cm) | Column | 50MPa | Concrete Rectangular | 250 | 250 | 625 | 3250 | 0.2 | 496.94 | G300E | 2031250 | 15.94 | G300E | 0 | 0
39 | Story1 | C5 | 50 MPa RC Column (25 cm x 25 cm) | Column | 50MPa | Concrete Rectangular | 250 | 250 | 625 | 3250 | 0.2 | 496.94 | G300E | 2031250 | 15.94 | G300E | 0 | 0
40 | Story1 | C6 | 50 MPa RC Column (25 cm x 25 cm) | Column | 50MPa | Concrete Rectangular | 250 | 250 | 625 | 3250 | 0.2 | 496.94 | G300E | 2255500 | 17.7 | G300E | 0 | 0
41 | Story1 | C7 | 50 MPa RC Column (25 cm x 25 cm) | Column | 50MPa | Concrete Rectangular | 250 | 250 | 625 | 3250 | 0.2 | 496.94 | G300E | 2436416.67 | 19.12 | G300E | 0 | 0
42 | Story1 | C8 | 50 MPa RC Column (25 cm x 25 cm) | Column | 50MPa | Concrete Rectangular | 250 | 250 | 625 | 3250 | 0.2 | 496.94 | G300E | 2031250 | 15.94 | G300E | 0 | 0
43 | Story1 | C9 | 50 MPa RC Column (25 cm x 25 cm) | Column | 50MPa | Concrete Rectangular | 250 | 250 | 625 | 3250 | 0.2 | 496.94 | G300E | 2579416.67 | 20.24 | G300E | 0 | 0
44 | Story2 | C1 | 50 MPa RC Column (25 cm x 25 cm) | Column | 50MPa | Concrete Rectangular | 250 | 250 | 625 | 3250 | 0.2 | 496.94 | G300E | 2031250 | 15.94 | G300E | 0 | 0
45 | Story2 | C10 | 50 MPa RC Column (25 cm x 25 cm) | Column | 50MPa | Concrete Rectangular | 250 | 250 | 625 | 3250 | 0.2 | 496.94 | G300E | 7489083.33 | 58.76 | G300E | 0 | 0
46 | Story2 | C11 | 50 MPa RC Column (25 cm x 25 cm) | Column | 50MPa | Concrete Rectangular | 250 | 250 | 625 | 3250 | 0.2 | 496.94 | G300E | 6470750 | 50.77 | G300E | 0 | 0
47 | Story2 | C12 | 50 MPa RC Column (25 cm x 25 cm) | Column | 50MPa | Concrete Rectangular | 250 | 250 | 625 | 3250 | 0.2 | 496.94 | G300E | 2031250 | 15.94 | G300E | 0 | 0
48 | Story2 | C13 | 50 MPa RC Column (25 cm x 25 cm) | Column | 50MPa | Concrete Rectangular | 250 | 250 | 625 | 3250 | 0.2 | 496.94 | G300E | 2031250 | 15.94 | G300E | 0 | 0
49 | Story2 | C14 | 50 MPa RC Column (25 cm x 25 cm) | Column | 50MPa | Concrete Rectangular | 250 | 250 | 625 | 3250 | 0.2 | 496.94 | G300E | 6489166.67 | 50.92 | G300E | 0 | 0
50 | Story2 | C15 | 50 MPa RC Column (25 cm x 25 cm) | Column | 50MPa | Concrete Rectangular | 250 | 250 | 625 | 3250 | 0.2 | 496.94 | G300E | 7489083.33 | 58.76 | G300E | 0 | 0
51 | Story2 | C16 | 50 MPa RC Column (25 cm x 25 cm) | Column | 50MPa | Concrete Rectangular | 250 | 250 | 625 | 3250 | 0.2 | 496.94 | G300E | 2031250 | 15.94 | G300E | 0 | 0
52 | Story2 | C17 | 50 MPa RC Column (25 cm x 25 cm) | Column | 50MPa | Concrete Rectangular | 250 | 250 | 625 | 3250 | 0.2 | 496.94 | G300E | 2031250 | 15.94 | G300E | 0 | 0
53 | Story2 | C18 | 50 MPa RC Column (25 cm x 25 cm) | Column | 50MPa | Concrete Rectangular | 250 | 250 | 625 | 3250 | 0.2 | 496.94 | G300E | 2031250 | 15.94 | G300E | 0 | 0
54 | Story2 | C19 | 50 MPa RC Column (25 cm x 25 cm) | Column | 50MPa | Concrete Rectangular | 250 | 250 | 625 | 3250 | 0.2 | 496.94 | G300E | 2031250 | 15.94 | G300E | 0 | 0
55 | Story2 | C2 | 50 MPa RC Column (25 cm x 25 cm) | Column | 50MPa | Concrete Rectangular | 250 | 250 | 625 | 3250 | 0.2 | 496.94 | G300E | 2031250 | 15.94 | G300E | 0 | 0
56 | Story2 | C22 | 50 MPa RC Column (25 cm x 25 cm) | Column | 50MPa | Concrete Rectangular | 250 | 250 | 625 | 3250 | 0.2 | 496.94 | G300E | 2031250 | 15.94 | G300E | 0 | 0
57 | Story2 | C23 | 50 MPa RC Column (25 cm x 25 cm) | Column | 50MPa | Concrete Rectangular | 250 | 250 | 625 | 3250 | 0.2 | 496.94 | G300E | 2031250 | 15.94 | G300E | 0 | 0
58 | Story2 | C24 | 50 MPa RC Column (25 cm x 25 cm) | Column | 50MPa | Concrete Rectangular | 250 | 250 | 625 | 3250 | 0.2 | 496.94 | G300E | 2031250 | 15.94 | G300E | 0 | 0
59 | Story2 | C25 | 50 MPa RC Column (25 cm x 25 cm) | Column | 50MPa | Concrete Rectangular | 250 | 250 | 625 | 3250 | 0.2 | 496.94 | G300E | 2031250 | 15.94 | G300E | 0 | 0
60 | Story2 | C26 | 50 MPa RC Column (25 cm x 25 cm) | Column | 50MPa | Concrete Rectangular | 250 | 250 | 625 | 3250 | 0.2 | 496.94 | G300E | 2031250 | 15.94 | G300E | 0 | 0
61 | Story2 | C27 | 50 MPa RC Column (25 cm x 25 cm) | Column | 50MPa | Concrete Rectangular | 250 | 250 | 625 | 3250 | 0.2 | 496.94 | G300E | 2031250 | 15.94 | G300E | 0 | 0
62 | Story2 | C3 | 50 MPa RC Column (25 cm x 25 cm) | Column | 50MPa | Concrete Rectangular | 250 | 250 | 625 | 3250 | 0.2 | 496.94 | G300E | 2031250 | 15.94 | G300E | 0 | 0
63 | Story2 | C30 | 50 MPa RC Column (25 cm x 25 cm) | Column | 50MPa | Concrete Rectangular | 250 | 250 | 625 | 3250 | 0.2 | 496.94 | G300E | 2031250 | 15.94 | G300E | 0 | 0
64 | Story2 | C31 | 50 MPa RC Column (25 cm x 25 cm) | Column | 50MPa | Concrete Rectangular | 250 | 250 | 625 | 3250 | 0.2 | 496.94 | G300E | 2031250 | 15.94 | G300E | 0 | 0
65 | Story2 | C32 | 50 MPa RC Column (25 cm x 25 cm) | Column | 50MPa | Concrete Rectangular | 250 | 250 | 625 | 3250 | 0.2 | 496.94 | G300E | 2031250 | 15.94 | G300E | 0 | 0
66 | Story2 | C33 | 50 MPa RC Column (25 cm x 25 cm) | Column | 50MPa | Concrete Rectangular | 250 | 250 | 625 | 3250 | 0.2 | 496.94 | G300E | 2031250 | 15.94 | G300E | 0 | 0
67 | Story2 | C34 | 50 MPa RC Column (25 cm x 25 cm) | Column | 50MPa | Concrete Rectangular | 250 | 250 | 625 | 3250 | 0.2 | 496.94 | G300E | 7489083.33 | 58.76 | G300E | 0 | 0
68 | Story2 | C35 | 50 MPa RC Column (25 cm x 25 cm) | Column | 50MPa | Concrete Rectangular | 250 | 250 | 625 | 3250 | 0.2 | 496.94 | G300E | 6479416.67 | 50.84 | G300E | 0 | 0
69 | Story2 | C36 | 50 MPa RC Column (25 cm x 25 cm) | Column | 50MPa | Concrete Rectangular | 250 | 250 | 625 | 3250 | 0.2 | 496.94 | G300E | 2031250 | 15.94 | G300E | 0 | 0
70 | Story2 | C37 | 50 MPa RC Column (25 cm x 25 cm) | Column | 50MPa | Concrete Rectangular | 250 | 250 | 625 | 3250 | 0.2 | 496.94 | G300E | 2031250 | 15.94 | G300E | 0 | 0
71 | Story2 | C38 | 50 MPa RC Column (25 cm x 25 cm) | Column | 50MPa | Concrete Rectangular | 250 | 250 | 625 | 3250 | 0.2 | 496.94 | G300E | 7417583.33 | 58.2 | G300E | 0 | 0
72 | Story2 | C39 | 50 MPa RC Column (25 cm x 25 cm) | Column | 50MPa | Concrete Rectangular | 250 | 250 | 625 | 3250 | 0.2 | 496.94 | G300E | 7479333.33 | 58.69 | G300E | 0 | 0
73 | Story2 | C4 | 50 MPa RC Column (25 cm x 25 cm) | Column | 50MPa | Concrete Rectangular | 250 | 250 | 625 | 3250 | 0.2 | 496.94 | G300E | 2031250 | 15.94 | G300E | 0 | 0
74 | Story2 | C40 | 50 MPa RC Column (25 cm x 25 cm) | Column | 50MPa | Concrete Rectangular | 250 | 250 | 625 | 3250 | 0.2 | 496.94 | G300E | 2031250 | 15.94 | G300E | 0 | 0
75 | Story2 | C41 | 50 MPa RC Column (25 cm x 25 cm) | Column | 50MPa | Concrete Rectangular | 250 | 250 | 625 | 3250 | 0.2 | 496.94 | G300E | 2031250 | 15.94 | G300E | 0 | 0
76 | Story2 | C42 | 50 MPa RC Column (25 cm x 25 cm) | Column | 50MPa | Concrete Rectangular | 250 | 250 | 625 | 3250 | 0.2 | 496.94 | G300E | 2031250 | 15.94 | G300E | 0 | 0
77 | Story2 | C43 | 50 MPa RC Column (25 cm x 25 cm) | Column | 50MPa | Concrete Rectangular | 250 | 250 | 625 | 3250 | 0.2 | 496.94 | G300E | 2031250 | 15.94 | G300E | 0 | 0
78 | Story2 | C44 | 50 MPa RC Column (25 cm x 25 cm) | Column | 50MPa | Concrete Rectangular | 250 | 250 | 625 | 3250 | 0.2 | 496.94 | G300E | 2031250 | 15.94 | G300E | 0 | 0
79 | Story2 | C45 | 50 MPa RC Column (25 cm x 25 cm) | Column | 50MPa | Concrete Rectangular | 250 | 250 | 625 | 3250 | 0.2 | 496.94 | G300E | 2031250 | 15.94 | G300E | 0 | 0
80 | Story2 | C46 | 50 MPa RC Column (25 cm x 25 cm) | Column | 50MPa | Concrete Rectangular | 250 | 250 | 625 | 3250 | 0.2 | 496.94 | G300E | 2031250 | 15.94 | G300E | 0 | 0
81 | Story2 | C47 | 50 MPa RC Column (25 cm x 25 cm) | Column | 50MPa | Concrete Rectangular | 250 | 250 | 625 | 3250 | 0.2 | 496.94 | G300E | 2031250 | 15.94 | G300E | 0 | 0
82 | Story2 | C48 | 50 MPa RC Column (25 cm x 25 cm) | Column | 50MPa | Concrete Rectangular | 250 | 250 | 625 | 3250 | 0.2 | 496.94 | G300E | 2031250 | 15.94 | G300E | 0 | 0
83 | Story2 | C5 | 50 MPa RC Column (25 cm x 25 cm) | Column | 50MPa | Concrete Rectangular | 250 | 250 | 625 | 3250 | 0.2 | 496.94 | G300E | 2031250 | 15.94 | G300E | 0 | 0
84 | Story2 | C6 | 50 MPa RC Column (25 cm x 25 cm) | Column | 50MPa | Concrete Rectangular | 250 | 250 | 625 | 3250 | 0.2 | 496.94 | G300E | 2031250 | 15.94 | G300E | 0 | 0
85 | Story2 | C7 | 50 MPa RC Column (25 cm x 25 cm) | Column | 50MPa | Concrete Rectangular | 250 | 250 | 625 | 3250 | 0.2 | 496.94 | G300E | 2031250 | 15.94 | G300E | 0 | 0
86 | Story2 | C8 | 50 MPa RC Column (25 cm x 25 cm) | Column | 50MPa | Concrete Rectangular | 250 | 250 | 625 | 3250 | 0.2 | 496.94 | G300E | 2031250 | 15.94 | G300E | 0 | 0
87 | Story2 | C9 | 50 MPa RC Column (25 cm x 25 cm) | Column | 50MPa | Concrete Rectangular | 250 | 250 | 625 | 3250 | 0.2 | 496.94 | G300E | 2031250 | 15.94 | G300E | 0 | 0
88 | Story3 | C1 | 50 MPa RC Column (25 cm x 25 cm) | Column | 50MPa | Concrete Rectangular | 250 | 250 | 625 | 3250 | 0.2 | 496.94 | G300E | 2031250 | 15.94 | G300E | 0 | 0
89 | Story3 | C10 | 50 MPa RC Column (25 cm x 25 cm) | Column | 50MPa | Concrete Rectangular | 250 | 250 | 625 | 3250 | 0.2 | 496.94 | G300E | 2089750 | 16.4 | G300E | 0 | 0
90 | Story3 | C11 | 50 MPa RC Column (25 cm x 25 cm) | Column | 50MPa | Concrete Rectangular | 250 | 250 | 625 | 3250 | 0.2 | 496.94 | G300E | 2031250 | 15.94 | G300E | 0 | 0
91 | Story3 | C12 | 50 MPa RC Column (25 cm x 25 cm) | Column | 50MPa | Concrete Rectangular | 250 | 250 | 625 | 3250 | 0.2 | 496.94 | G300E | 2031250 | 15.94 | G300E | 0 | 0
92 | Story3 | C13 | 50 MPa RC Column (25 cm x 25 cm) | Column | 50MPa | Concrete Rectangular | 250 | 250 | 625 | 3250 | 0.2 | 496.94 | G300E | 2031250 | 15.94 | G300E | 0 | 0
93 | Story3 | C14 | 50 MPa RC Column (25 cm x 25 cm) | Column | 50MPa | Concrete Rectangular | 250 | 250 | 625 | 3250 | 0.2 | 496.94 | G300E | 2031250 | 15.94 | G300E | 0 | 0
94 | Story3 | C15 | 50 MPa RC Column (25 cm x 25 cm) | Column | 50MPa | Concrete Rectangular | 250 | 250 | 625 | 3250 | 0.2 | 496.94 | G300E | 2089750 | 16.4 | G300E | 0 | 0
95 | Story3 | C16 | 50 MPa RC Column (25 cm x 25 cm) | Column | 50MPa | Concrete Rectangular | 250 | 250 | 625 | 3250 | 0.2 | 496.94 | G300E | 2031250 | 15.94 | G300E | 0 | 0
96 | Story3 | C17 | 50 MPa RC Column (25 cm x 25 cm) | Column | 50MPa | Concrete Rectangular | 250 | 250 | 625 | 3250 | 0.2 | 496.94 | G300E | 2031250 | 15.94 | G300E | 0 | 0
97 | Story3 | C18 | 50 MPa RC Column (25 cm x 25 cm) | Column | 50MPa | Concrete Rectangular | 250 | 250 | 625 | 3250 | 0.2 | 496.94 | G300E | 2031250 | 15.94 | G300E | 0 | 0
98 | Story3 | C19 | 50 MPa RC Column (25 cm x 25 cm) | Column | 50MPa | Concrete Rectangular | 250 | 250 | 625 | 3250 | 0.2 | 496.94 | G300E | 2031250 | 15.94 | G300E | 0 | 0
99 | Story3 | C2 | 50 MPa RC Column (25 cm x 25 cm) | Column | 50MPa | Concrete Rectangular | 250 | 250 | 625 | 3250 | 0.2 | 496.94 | G300E | 2031250 | 15.94 | G300E | 0 | 0
100 | Story3 | C22 | 50 MPa RC Column (25 cm x 25 cm) | Column | 50MPa | Concrete Rectangular | 250 | 250 | 625 | 3250 | 0.2 | 496.94 | G300E | 2031250 | 15.94 | G300E | 0 | 0
101 | Story3 | C23 | 50 MPa RC Column (25 cm x 25 cm) | Column | 50MPa | Concrete Rectangular | 250 | 250 | 625 | 3250 | 0.2 | 496.94 | G300E | 2031250 | 15.94 | G300E | 0 | 0
102 | Story3 | C24 | 50 MPa RC Column (25 cm x 25 cm) | Column | 50MPa | Concrete Rectangular | 250 | 250 | 625 | 3250 | 0.2 | 496.94 | G300E | 2031250 | 15.94 | G300E | 0 | 0
103 | Story3 | C25 | 50 MPa RC Column (25 cm x 25 cm) | Column | 50MPa | Concrete Rectangular | 250 | 250 | 625 | 3250 | 0.2 | 496.94 | G300E | 2031250 | 15.94 | G300E | 0 | 0
104 | Story3 | C26 | 50 MPa RC Column (25 cm x 25 cm) | Column | 50MPa | Concrete Rectangular | 250 | 250 | 625 | 3250 | 0.2 | 496.94 | G300E | 2031250 | 15.94 | G300E | 0 | 0
105 | Story3 | C27 | 50 MPa RC Column (25 cm x 25 cm) | Column | 50MPa | Concrete Rectangular | 250 | 250 | 625 | 3250 | 0.2 | 496.94 | G300E | 2031250 | 15.94 | G300E | 0 | 0
106 | Story3 | C3 | 50 MPa RC Column (25 cm x 25 cm) | Column | 50MPa | Concrete Rectangular | 250 | 250 | 625 | 3250 | 0.2 | 496.94 | G300E | 2031250 | 15.94 | G300E | 0 | 0
107 | Story3 | C30 | 50 MPa RC Column (25 cm x 25 cm) | Column | 50MPa | Concrete Rectangular | 250 | 250 | 625 | 3250 | 0.2 | 496.94 | G300E | 2031250 | 15.94 | G300E | 0 | 0
108 | Story3 | C31 | 50 MPa RC Column (25 cm x 25 cm) | Column | 50MPa | Concrete Rectangular | 250 | 250 | 625 | 3250 | 0.2 | 496.94 | G300E | 2031250 | 15.94 | G300E | 0 | 0
109 | Story3 | C32 | 50 MPa RC Column (25 cm x 25 cm) | Column | 50MPa | Concrete Rectangular | 250 | 250 | 625 | 3250 | 0.2 | 496.94 | G300E | 2031250 | 15.94 | G300E | 0 | 0
110 | Story3 | C33 | 50 MPa RC Column (25 cm x 25 cm) | Column | 50MPa | Concrete Rectangular | 250 | 250 | 625 | 3250 | 0.2 | 496.94 | G300E | 2031250 | 15.94 | G300E | 0 | 0
111 | Story3 | C34 | 50 MPa RC Column (25 cm x 25 cm) | Column | 50MPa | Concrete Rectangular | 250 | 250 | 625 | 3250 | 0.2 | 496.94 | G300E | 2089750 | 16.4 | G300E | 0 | 0
112 | Story3 | C35 | 50 MPa RC Column (25 cm x 25 cm) | Column | 50MPa | Concrete Rectangular | 250 | 250 | 625 | 3250 | 0.2 | 496.94 | G300E | 2031250 | 15.94 | G300E | 0 | 0
113 | Story3 | C36 | 50 MPa RC Column (25 cm x 25 cm) | Column | 50MPa | Concrete Rectangular | 250 | 250 | 625 | 3250 | 0.2 | 496.94 | G300E | 2031250 | 15.94 | G300E | 0 | 0
114 | Story3 | C37 | 50 MPa RC Column (25 cm x 25 cm) | Column | 50MPa | Concrete Rectangular | 250 | 250 | 625 | 3250 | 0.2 | 496.94 | G300E | 2031250 | 15.94 | G300E | 0 | 0
115 | Story3 | C38 | 50 MPa RC Column (25 cm x 25 cm) | Column | 50MPa | Concrete Rectangular | 250 | 250 | 625 | 3250 | 0.2 | 496.94 | G300E | 2031250 | 15.94 | G300E | 0 | 0
116 | Story3 | C39 | 50 MPa RC Column (25 cm x 25 cm) | Column | 50MPa | Concrete Rectangular | 250 | 250 | 625 | 3250 | 0.2 | 496.94 | G300E | 2086500 | 16.37 | G300E | 0 | 0
117 | Story3 | C4 | 50 MPa RC Column (25 cm x 25 cm) | Column | 50MPa | Concrete Rectangular | 250 | 250 | 625 | 3250 | 0.2 | 496.94 | G300E | 2031250 | 15.94 | G300E | 0 | 0
118 | Story3 | C40 | 50 MPa RC Column (25 cm x 25 cm) | Column | 50MPa | Concrete Rectangular | 250 | 250 | 625 | 3250 | 0.2 | 496.94 | G300E | 2031250 | 15.94 | G300E | 0 | 0
119 | Story3 | C41 | 50 MPa RC Column (25 cm x 25 cm) | Column | 50MPa | Concrete Rectangular | 250 | 250 | 625 | 3250 | 0.2 | 496.94 | G300E | 2031250 | 15.94 | G300E | 0 | 0
120 | Story3 | C42 | 50 MPa RC Column (25 cm x 25 cm) | Column | 50MPa | Concrete Rectangular | 250 | 250 | 625 | 3250 | 0.2 | 496.94 | G300E | 2031250 | 15.94 | G300E | 0 | 0
121 | Story3 | C43 | 50 MPa RC Column (25 cm x 25 cm) | Column | 50MPa | Concrete Rectangular | 250 | 250 | 625 | 3250 | 0.2 | 496.94 | G300E | 2031250 | 15.94 | G300E | 0 | 0
122 | Story3 | C44 | 50 MPa RC Column (25 cm x 25 cm) | Column | 50MPa | Concrete Rectangular | 250 | 250 | 625 | 3250 | 0.2 | 496.94 | G300E | 2031250 | 15.94 | G300E | 0 | 0
123 | Story3 | C45 | 50 MPa RC Column (25 cm x 25 cm) | Column | 50MPa | Concrete Rectangular | 250 | 250 | 625 | 3250 | 0.2 | 496.94 | G300E | 2031250 | 15.94 | G300E | 0 | 0
124 | Story3 | C46 | 50 MPa RC Column (25 cm x 25 cm) | Column | 50MPa | Concrete Rectangular | 250 | 250 | 625 | 3250 | 0.2 | 496.94 | G300E | 2031250 | 15.94 | G300E | 0 | 0
125 | Story3 | C47 | 50 MPa RC Column (25 cm x 25 cm) | Column | 50MPa | Concrete Rectangular | 250 | 250 | 625 | 3250 | 0.2 | 496.94 | G300E | 2031250 | 15.94 | G300E | 0 | 0
126 | Story3 | C48 | 50 MPa RC Column (25 cm x 25 cm) | Column | 50MPa | Concrete Rectangular | 250 | 250 | 625 | 3250 | 0.2 | 496.94 | G300E | 2031250 | 15.94 | G300E | 0 | 0
127 | Story3 | C5 | 50 MPa RC Column (25 cm x 25 cm) | Column | 50MPa | Concrete Rectangular | 250 | 250 | 625 | 3250 | 0.2 | 496.94 | G300E | 2031250 | 15.94 | G300E | 0 | 0
128 | Story3 | C6 | 50 MPa RC Column (25 cm x 25 cm) | Column | 50MPa | Concrete Rectangular | 250 | 250 | 625 | 3250 | 0.2 | 496.94 | G300E | 2031250 | 15.94 | G300E | 0 | 0
129 | Story3 | C7 | 50 MPa RC Column (25 cm x 25 cm) | Column | 50MPa | Concrete Rectangular | 250 | 250 | 625 | 3250 | 0.2 | 496.94 | G300E | 2031250 | 15.94 | G300E | 0 | 0
130 | Story3 | C8 | 50 MPa RC Column (25 cm x 25 cm) | Column | 50MPa | Concrete Rectangular | 250 | 250 | 625 | 3250 | 0.2 | 496.94 | G300E | 2031250 | 15.94 | G300E | 0 | 0
131 | Story3 | C9 | 50 MPa RC Column (25 cm x 25 cm) | Column | 50MPa | Concrete Rectangular | 250 | 250 | 625 | 3250 | 0.2 | 496.94 | G300E | 2031250 | 15.94 | G300E | 0 | 0
132 | Story4 | C1 | 50 MPa RC Column (25 cm x 25 cm) | Column | 50MPa | Concrete Rectangular | 250 | 250 | 625 | 3250 | 0.2 | 496.94 | G300E | 2031250 | 15.94 | G300E | 0 | 0
133 | Story4 | C10 | 50 MPa RC Column (25 cm x 25 cm) | Column | 50MPa | Concrete Rectangular | 250 | 250 | 625 | 3250 | 0.2 | 496.94 | G300E | 2031250 | 15.94 | G300E | 0 | 0
134 | Story4 | C11 | 50 MPa RC Column (25 cm x 25 cm) | Column | 50MPa | Concrete Rectangular | 250 | 250 | 625 | 3250 | 0.2 | 496.94 | G300E | 2031250 | 15.94 | G300E | 0 | 0
135 | Story4 | C12 | 50 MPa RC Column (25 cm x 25 cm) | Column | 50MPa | Concrete Rectangular | 250 | 250 | 625 | 3250 | 0.2 | 496.94 | G300E | 2031250 | 15.94 | G300E | 0 | 0
136 | Story4 | C13 | 50 MPa RC Column (25 cm x 25 cm) | Column | 50MPa | Concrete Rectangular | 250 | 250 | 625 | 3250 | 0.2 | 496.94 | G300E | 2031250 | 15.94 | G300E | 0 | 0
137 | Story4 | C14 | 50 MPa RC Column (25 cm x 25 cm) | Column | 50MPa | Concrete Rectangular | 250 | 250 | 625 | 3250 | 0.2 | 496.94 | G300E | 2031250 | 15.94 | G300E | 0 | 0
138 | Story4 | C15 | 50 MPa RC Column (25 cm x 25 cm) | Column | 50MPa | Concrete Rectangular | 250 | 250 | 625 | 3250 | 0.2 | 496.94 | G300E | 2031250 | 15.94 | G300E | 0 | 0
139 | Story4 | C16 | 50 MPa RC Column (25 cm x 25 cm) | Column | 50MPa | Concrete Rectangular | 250 | 250 | 625 | 3250 | 0.2 | 496.94 | G300E | 2031250 | 15.94 | G300E | 0 | 0
140 | Story4 | C17 | 50 MPa RC Column (25 cm x 25 cm) | Column | 50MPa | Concrete Rectangular | 250 | 250 | 625 | 3250 | 0.2 | 496.94 | G300E | 2031250 | 15.94 | G300E | 0 | 0
141 | Story4 | C18 | 50 MPa RC Column (25 cm x 25 cm) | Column | 50MPa | Concrete Rectangular | 250 | 250 | 625 | 3250 | 0.2 | 496.94 | G300E | 2031250 | 15.94 | G300E | 0 | 0
142 | Story4 | C19 | 50 MPa RC Column (25 cm x 25 cm) | Column | 50MPa | Concrete Rectangular | 250 | 250 | 625 | 3250 | 0.2 | 496.94 | G300E | 2031250 | 15.94 | G300E | 0 | 0
143 | Story4 | C2 | 50 MPa RC Column (25 cm x 25 cm) | Column | 50MPa | Concrete Rectangular | 250 | 250 | 625 | 3250 | 0.2 | 496.94 | G300E | 2031250 | 15.94 | G300E | 0 | 0
144 | Story4 | C22 | 50 MPa RC Column (25 cm x 25 cm) | Column | 50MPa | Concrete Rectangular | 250 | 250 | 625 | 3250 | 0.2 | 496.94 | G300E | 2031250 | 15.94 | G300E | 0 | 0
145 | Story4 | C23 | 50 MPa RC Column (25 cm x 25 cm) | Column | 50MPa | Concrete Rectangular | 250 | 250 | 625 | 3250 | 0.2 | 496.94 | G300E | 2031250 | 15.94 | G300E | 0 | 0
146 | Story4 | C24 | 50 MPa RC Column (25 cm x 25 cm) | Column | 50MPa | Concrete Rectangular | 250 | 250 | 625 | 3250 | 0.2 | 496.94 | G300E | 2031250 | 15.94 | G300E | 0 | 0
147 | Story4 | C25 | 50 MPa RC Column (25 cm x 25 cm) | Column | 50MPa | Concrete Rectangular | 250 | 250 | 625 | 3250 | 0.2 | 496.94 | G300E | 2031250 | 15.94 | G300E | 0 | 0
148 | Story4 | C26 | 50 MPa RC Column (25 cm x 25 cm) | Column | 50MPa | Concrete Rectangular | 250 | 250 | 625 | 3250 | 0.2 | 496.94 | G300E | 2031250 | 15.94 | G300E | 0 | 0
149 | Story4 | C27 | 50 MPa RC Column (25 cm x 25 cm) | Column | 50MPa | Concrete Rectangular | 250 | 250 | 625 | 3250 | 0.2 | 496.94 | G300E | 2031250 | 15.94 | G300E | 0 | 0
150 | Story4 | C3 | 50 MPa RC Column (25 cm x 25 cm) | Column | 50MPa | Concrete Rectangular | 250 | 250 | 625 | 3250 | 0.2 | 496.94 | G300E | 2031250 | 15.94 | G300E | 0 | 0
151 | Story4 | C30 | 50 MPa RC Column (25 cm x 25 cm) | Column | 50MPa | Concrete Rectangular | 250 | 250 | 625 | 3250 | 0.2 | 496.94 | G300E | 2031250 | 15.94 | G300E | 0 | 0
152 | Story4 | C31 | 50 MPa RC Column (25 cm x 25 cm) | Column | 50MPa | Concrete Rectangular | 250 | 250 | 625 | 3250 | 0.2 | 496.94 | G300E | 2031250 | 15.94 | G300E | 0 | 0
153 | Story4 | C32 | 50 MPa RC Column (25 cm x 25 cm) | Column | 50MPa | Concrete Rectangular | 250 | 250 | 625 | 3250 | 0.2 | 496.94 | G300E | 2031250 | 15.94 | G300E | 0 | 0
154 | Story4 | C33 | 50 MPa RC Column (25 cm x 25 cm) | Column | 50MPa | Concrete Rectangular | 250 | 250 | 625 | 3250 | 0.2 | 496.94 | G300E | 2031250 | 15.94 | G300E | 0 | 0
155 | Story4 | C34 | 50 MPa RC Column (25 cm x 25 cm) | Column | 50MPa | Concrete Rectangular | 250 | 250 | 625 | 3250 | 0.2 | 496.94 | G300E | 2031250 | 15.94 | G300E | 0 | 0
156 | Story4 | C35 | 50 MPa RC Column (25 cm x 25 cm) | Column | 50MPa | Concrete Rectangular | 250 | 250 | 625 | 3250 | 0.2 | 496.94 | G300E | 2031250 | 15.94 | G300E | 0 | 0
157 | Story4 | C36 | 50 MPa RC Column (25 cm x 25 cm) | Column | 50MPa | Concrete Rectangular | 250 | 250 | 625 | 3250 | 0.2 | 496.94 | G300E | 2031250 | 15.94 | G300E | 0 | 0
158 | Story4 | C37 | 50 MPa RC Column (25 cm x 25 cm) | Column | 50MPa | Concrete Rectangular | 250 | 250 | 625 | 3250 | 0.2 | 496.94 | G300E | 2031250 | 15.94 | G300E | 0 | 0
159 | Story4 | C38 | 50 MPa RC Column (25 cm x 25 cm) | Column | 50MPa | Concrete Rectangular | 250 | 250 | 625 | 3250 | 0.2 | 496.94 | G300E | 2031250 | 15.94 | G300E | 0 | 0
160 | Story4 | C39 | 50 MPa RC Column (25 cm x 25 cm) | Column | 50MPa | Concrete Rectangular | 250 | 250 | 625 | 3250 | 0.2 | 496.94 | G300E | 2031250 | 15.94 | G300E | 0 | 0
161 | Story4 | C4 | 50 MPa RC Column (25 cm x 25 cm) | Column | 50MPa | Concrete Rectangular | 250 | 250 | 625 | 3250 | 0.2 | 496.94 | G300E | 2031250 | 15.94 | G300E | 0 | 0
162 | Story4 | C40 | 50 MPa RC Column (25 cm x 25 cm) | Column | 50MPa | Concrete Rectangular | 250 | 250 | 625 | 3250 | 0.2 | 496.94 | G300E | 2031250 | 15.94 | G300E | 0 | 0
163 | Story4 | C41 | 50 MPa RC Column (25 cm x 25 cm) | Column | 50MPa | Concrete Rectangular | 250 | 250 | 625 | 3250 | 0.2 | 496.94 | G300E | 2031250 | 15.94 | G300E | 0 | 0
164 | Story4 | C42 | 50 MPa RC Column (25 cm x 25 cm) | Column | 50MPa | Concrete Rectangular | 250 | 250 | 625 | 3250 | 0.2 | 496.94 | G300E | 2031250 | 15.94 | G300E | 0 | 0
165 | Story4 | C43 | 50 MPa RC Column (25 cm x 25 cm) | Column | 50MPa | Concrete Rectangular | 250 | 250 | 625 | 3250 | 0.2 | 496.94 | G300E | 2031250 | 15.94 | G300E | 0 | 0
166 | Story4 | C44 | 50 MPa RC Column (25 cm x 25 cm) | Column | 50MPa | Concrete Rectangular | 250 | 250 | 625 | 3250 | 0.2 | 496.94 | G300E | 2031250 | 15.94 | G300E | 0 | 0
167 | Story4 | C45 | 50 MPa RC Column (25 cm x 25 cm) | Column | 50MPa | Concrete Rectangular | 250 | 250 | 625 | 3250 | 0.2 | 496.94 | G300E | 2031250 | 15.94 | G300E | 0 | 0
168 | Story4 | C46 | 50 MPa RC Column (25 cm x 25 cm) | Column | 50MPa | Concrete Rectangular | 250 | 250 | 625 | 3250 | 0.2 | 496.94 | G300E | 2031250 | 15.94 | G300E | 0 | 0
169 | Story4 | C47 | 50 MPa RC Column (25 cm x 25 cm) | Column | 50MPa | Concrete Rectangular | 250 | 250 | 625 | 3250 | 0.2 | 496.94 | G300E | 2031250 | 15.94 | G300E | 0 | 0
170 | Story4 | C48 | 50 MPa RC Column (25 cm x 25 cm) | Column | 50MPa | Concrete Rectangular | 250 | 250 | 625 | 3250 | 0.2 | 496.94 | G300E | 2031250 | 15.94 | G300E | 0 | 0
171 | Story4 | C5 | 50 MPa RC Column (25 cm x 25 cm) | Column | 50MPa | Concrete Rectangular | 250 | 250 | 625 | 3250 | 0.2 | 496.94 | G300E | 2031250 | 15.94 | G300E | 0 | 0
172 | Story4 | C6 | 50 MPa RC Column (25 cm x 25 cm) | Column | 50MPa | Concrete Rectangular | 250 | 250 | 625 | 3250 | 0.2 | 496.94 | G300E | 2031250 | 15.94 | G300E | 0 | 0
173 | Story4 | C7 | 50 MPa RC Column (25 cm x 25 cm) | Column | 50MPa | Concrete Rectangular | 250 | 250 | 625 | 3250 | 0.2 | 496.94 | G300E | 2031250 | 15.94 | G300E | 0 | 0
174 | Story4 | C8 | 50 MPa RC Column (25 cm x 25 cm) | Column | 50MPa | Concrete Rectangular | 250 | 250 | 625 | 3250 | 0.2 | 496.94 | G300E | 2031250 | 15.94 | G300E | 0 | 0
175 | Story4 | C9 | 50 MPa RC Column (25 cm x 25 cm) | Column | 50MPa | Concrete Rectangular | 250 | 250 | 625 | 3250 | 0.2 | 496.94 | G300E | 2031250 | 15.94 | G300E | 0 | 0
176 | Story5 | C1 | 50 MPa RC Column (25 cm x 25 cm) | Column | 50MPa | Concrete Rectangular | 250 | 250 | 625 | 3250 | 0.2 | 496.94 | G300E | 2031250 | 15.94 | G300E | 0 | 0
177 | Story5 | C10 | 50 MPa RC Column (25 cm x 25 cm) | Column | 50MPa | Concrete Rectangular | 250 | 250 | 625 | 3250 | 0.2 | 496.94 | G300E | 2031250 | 15.94 | G300E | 0 | 0
178 | Story5 | C11 | 50 MPa RC Column (25 cm x 25 cm) | Column | 50MPa | Concrete Rectangular | 250 | 250 | 625 | 3250 | 0.2 | 496.94 | G300E | 2031250 | 15.94 | G300E | 0 | 0
179 | Story5 | C12 | 50 MPa RC Column (25 cm x 25 cm) | Column | 50MPa | Concrete Rectangular | 250 | 250 | 625 | 3250 | 0.2 | 496.94 | G300E | 2031250 | 15.94 | G300E | 0 | 0
180 | Story5 | C13 | 50 MPa RC Column (25 cm x 25 cm) | Column | 50MPa | Concrete Rectangular | 250 | 250 | 625 | 3250 | 0.2 | 496.94 | G300E | 2031250 | 15.94 | G300E | 0 | 0
181 | Story5 | C14 | 50 MPa RC Column (25 cm x 25 cm) | Column | 50MPa | Concrete Rectangular | 250 | 250 | 625 | 3250 | 0.2 | 496.94 | G300E | 2031250 | 15.94 | G300E | 0 | 0
182 | Story5 | C15 | 50 MPa RC Column (25 cm x 25 cm) | Column | 50MPa | Concrete Rectangular | 250 | 250 | 625 | 3250 | 0.2 | 496.94 | G300E | 2031250 | 15.94 | G300E | 0 | 0
183 | Story5 | C16 | 50 MPa RC Column (25 cm x 25 cm) | Column | 50MPa | Concrete Rectangular | 250 | 250 | 625 | 3250 | 0.2 | 496.94 | G300E | 2031250 | 15.94 | G300E | 0 | 0
184 | Story5 | C17 | 50 MPa RC Column (25 cm x 25 cm) | Column | 50MPa | Concrete Rectangular | 250 | 250 | 625 | 3250 | 0.2 | 496.94 | G300E | 2031250 | 15.94 | G300E | 0 | 0
185 | Story5 | C18 | 50 MPa RC Column (25 cm x 25 cm) | Column | 50MPa | Concrete Rectangular | 250 | 250 | 625 | 3250 | 0.2 | 496.94 | G300E | 2031250 | 15.94 | G300E | 0 | 0
186 | Story5 | C19 | 50 MPa RC Column (25 cm x 25 cm) | Column | 50MPa | Concrete Rectangular | 250 | 250 | 625 | 3250 | 0.2 | 496.94 | G300E | 2031250 | 15.94 | G300E | 0 | 0
187 | Story5 | C2 | 50 MPa RC Column (25 cm x 25 cm) | Column | 50MPa | Concrete Rectangular | 250 | 250 | 625 | 3250 | 0.2 | 496.94 | G300E | 2031250 | 15.94 | G300E | 0 | 0
188 | Story5 | C22 | 50 MPa RC Column (25 cm x 25 cm) | Column | 50MPa | Concrete Rectangular | 250 | 250 | 625 | 3250 | 0.2 | 496.94 | G300E | 2031250 | 15.94 | G300E | 0 | 0
189 | Story5 | C23 | 50 MPa RC Column (25 cm x 25 cm) | Column | 50MPa | Concrete Rectangular | 250 | 250 | 625 | 3250 | 0.2 | 496.94 | G300E | 2031250 | 15.94 | G300E | 0 | 0
190 | Story5 | C24 | 50 MPa RC Column (25 cm x 25 cm) | Column | 50MPa | Concrete Rectangular | 250 | 250 | 625 | 3250 | 0.2 | 496.94 | G300E | 2031250 | 15.94 | G300E | 0 | 0
191 | Story5 | C25 | 50 MPa RC Column (25 cm x 25 cm) | Column | 50MPa | Concrete Rectangular | 250 | 250 | 625 | 3250 | 0.2 | 496.94 | G300E | 2031250 | 15.94 | G300E | 0 | 0
192 | Story5 | C26 | 50 MPa RC Column (25 cm x 25 cm) | Column | 50MPa | Concrete Rectangular | 250 | 250 | 625 | 3250 | 0.2 | 496.94 | G300E | 2031250 | 15.94 | G300E | 0 | 0
193 | Story5 | C27 | 50 MPa RC Column (25 cm x 25 cm) | Column | 50MPa | Concrete Rectangular | 250 | 250 | 625 | 3250 | 0.2 | 496.94 | G300E | 2031250 | 15.94 | G300E | 0 | 0
194 | Story5 | C3 | 50 MPa RC Column (25 cm x 25 cm) | Column | 50MPa | Concrete Rectangular | 250 | 250 | 625 | 3250 | 0.2 | 496.94 | G300E | 2031250 | 15.94 | G300E | 0 | 0
195 | Story5 | C30 | 50 MPa RC Column (25 cm x 25 cm) | Column | 50MPa | Concrete Rectangular | 250 | 250 | 625 | 3250 | 0.2 | 496.94 | G300E | 2031250 | 15.94 | G300E | 0 | 0
196 | Story5 | C31 | 50 MPa RC Column (25 cm x 25 cm) | Column | 50MPa | Concrete Rectangular | 250 | 250 | 625 | 3250 | 0.2 | 496.94 | G300E | 2031250 | 15.94 | G300E | 0 | 0
197 | Story5 | C32 | 50 MPa RC Column (25 cm x 25 cm) | Column | 50MPa | Concrete Rectangular | 250 | 250 | 625 | 3250 | 0.2 | 496.94 | G300E | 2031250 | 15.94 | G300E | 0 | 0
198 | Story5 | C33 | 50 MPa RC Column (25 cm x 25 cm) | Column | 50MPa | Concrete Rectangular | 250 | 250 | 625 | 3250 | 0.2 | 496.94 | G300E | 2031250 | 15.94 | G300E | 0 | 0
199 | Story5 | C34 | 50 MPa RC Column (25 cm x 25 cm) | Column | 50MPa | Concrete Rectangular | 250 | 250 | 625 | 3250 | 0.2 | 496.94 | G300E | 2031250 | 15.94 | G300E | 0 | 0
200 | Story5 | C35 | 50 MPa RC Column (25 cm x 25 cm) | Column | 50MPa | Concrete Rectangular | 250 | 250 | 625 | 3250 | 0.2 | 496.94 | G300E | 2031250 | 15.94 | G300E | 0 | 0
201 | Story5 | C36 | 50 MPa RC Column (25 cm x 25 cm) | Column | 50MPa | Concrete Rectangular | 250 | 250 | 625 | 3250 | 0.2 | 496.94 | G300E | 2031250 | 15.94 | G300E | 0 | 0
202 | Story5 | C37 | 50 MPa RC Column (25 cm x 25 cm) | Column | 50MPa | Concrete Rectangular | 250 | 250 | 625 | 3250 | 0.2 | 496.94 | G300E | 2031250 | 15.94 | G300E | 0 | 0
203 | Story5 | C38 | 50 MPa RC Column (25 cm x 25 cm) | Column | 50MPa | Concrete Rectangular | 250 | 250 | 625 | 3250 | 0.2 | 496.94 | G300E | 2031250 | 15.94 | G300E | 0 | 0
204 | Story5 | C39 | 50 MPa RC Column (25 cm x 25 cm) | Column | 50MPa | Concrete Rectangular | 250 | 250 | 625 | 3250 | 0.2 | 496.94 | G300E | 2031250 | 15.94 | G300E | 0 | 0
205 | Story5 | C4 | 50 MPa RC Column (25 cm x 25 cm) | Column | 50MPa | Concrete Rectangular | 250 | 250 | 625 | 3250 | 0.2 | 496.94 | G300E | 2031250 | 15.94 | G300E | 0 | 0
206 | Story5 | C40 | 50 MPa RC Column (25 cm x 25 cm) | Column | 50MPa | Concrete Rectangular | 250 | 250 | 625 | 3250 | 0.2 | 496.94 | G300E | 2031250 | 15.94 | G300E | 0 | 0
207 | Story5 | C41 | 50 MPa RC Column (25 cm x 25 cm) | Column | 50MPa | Concrete Rectangular | 250 | 250 | 625 | 3250 | 0.2 | 496.94 | G300E | 2031250 | 15.94 | G300E | 0 | 0
208 | Story5 | C42 | 50 MPa RC Column (25 cm x 25 cm) | Column | 50MPa | Concrete Rectangular | 250 | 250 | 625 | 3250 | 0.2 | 496.94 | G300E | 2031250 | 15.94 | G300E | 0 | 0
209 | Story5 | C43 | 50 MPa RC Column (25 cm x 25 cm) | Column | 50MPa | Concrete Rectangular | 250 | 250 | 625 | 3250 | 0.2 | 496.94 | G300E | 2031250 | 15.94 | G300E | 0 | 0
210 | Story5 | C44 | 50 MPa RC Column (25 cm x 25 cm) | Column | 50MPa | Concrete Rectangular | 250 | 250 | 625 | 3250 | 0.2 | 496.94 | G300E | 2031250 | 15.94 | G300E | 0 | 0
211 | Story5 | C45 | 50 MPa RC Column (25 cm x 25 cm) | Column | 50MPa | Concrete Rectangular | 250 | 250 | 625 | 3250 | 0.2 | 496.94 | G300E | 2031250 | 15.94 | G300E | 0 | 0
212 | Story5 | C46 | 50 MPa RC Column (25 cm x 25 cm) | Column | 50MPa | Concrete Rectangular | 250 | 250 | 625 | 3250 | 0.2 | 496.94 | G300E | 2031250 | 15.94 | G300E | 0 | 0
213 | Story5 | C47 | 50 MPa RC Column (25 cm x 25 cm) | Column | 50MPa | Concrete Rectangular | 250 | 250 | 625 | 3250 | 0.2 | 496.94 | G300E | 2031250 | 15.94 | G300E | 0 | 0
214 | Story5 | C48 | 50 MPa RC Column (25 cm x 25 cm) | Column | 50MPa | Concrete Rectangular | 250 | 250 | 625 | 3250 | 0.2 | 496.94 | G300E | 2031250 | 15.94 | G300E | 0 | 0
215 | Story5 | C5 | 50 MPa RC Column (25 cm x 25 cm) | Column | 50MPa | Concrete Rectangular | 250 | 250 | 625 | 3250 | 0.2 | 496.94 | G300E | 2031250 | 15.94 | G300E | 0 | 0
216 | Story5 | C6 | 50 MPa RC Column (25 cm x 25 cm) | Column | 50MPa | Concrete Rectangular | 250 | 250 | 625 | 3250 | 0.2 | 496.94 | G300E | 2031250 | 15.94 | G300E | 0 | 0
217 | Story5 | C7 | 50 MPa RC Column (25 cm x 25 cm) | Column | 50MPa | Concrete Rectangular | 250 | 250 | 625 | 3250 | 0.2 | 496.94 | G300E | 2031250 | 15.94 | G300E | 0 | 0
218 | Story5 | C8 | 50 MPa RC Column (25 cm x 25 cm) | Column | 50MPa | Concrete Rectangular | 250 | 250 | 625 | 3250 | 0.2 | 496.94 | G300E | 2031250 | 15.94 | G300E | 0 | 0
219 | Story5 | C9 | 50 MPa RC Column (25 cm x 25 cm) | Column | 50MPa | Concrete Rectangular | 250 | 250 | 625 | 3250 | 0.2 | 496.94 | G300E | 2031250 | 15.94 | G300E | 0 | 0
220 | Story6 | C1 | 50 MPa RC Column (25 cm x 25 cm) | Column | 50MPa | Concrete Rectangular | 250 | 250 | 625 | 3250 | 0.2 | 496.94 | G300E | 2031250 | 15.94 | G300E | 0 | 0
221 | Story6 | C10 | 50 MPa RC Column (25 cm x 25 cm) | Column | 50MPa | Concrete Rectangular | 250 | 250 | 625 | 3250 | 0.2 | 496.94 | G300E | 2031250 | 15.94 | G300E | 0 | 0
222 | Story6 | C11 | 50 MPa RC Column (25 cm x 25 cm) | Column | 50MPa | Concrete Rectangular | 250 | 250 | 625 | 3250 | 0.2 | 496.94 | G300E | 2031250 | 15.94 | G300E | 0 | 0
223 | Story6 | C12 | 50 MPa RC Column (25 cm x 25 cm) | Column | 50MPa | Concrete Rectangular | 250 | 250 | 625 | 3250 | 0.2 | 496.94 | G300E | 2031250 | 15.94 | G300E | 0 | 0
224 | Story6 | C13 | 50 MPa RC Column (25 cm x 25 cm) | Column | 50MPa | Concrete Rectangular | 250 | 250 | 625 | 3250 | 0.2 | 496.94 | G300E | 2031250 | 15.94 | G300E | 0 | 0
225 | Story6 | C14 | 50 MPa RC Column (25 cm x 25 cm) | Column | 50MPa | Concrete Rectangular | 250 | 250 | 625 | 3250 | 0.2 | 496.94 | G300E | 2031250 | 15.94 | G300E | 0 | 0
226 | Story6 | C15 | 50 MPa RC Column (25 cm x 25 cm) | Column | 50MPa | Concrete Rectangular | 250 | 250 | 625 | 3250 | 0.2 | 496.94 | G300E | 2031250 | 15.94 | G300E | 0 | 0
227 | Story6 | C16 | 50 MPa RC Column (25 cm x 25 cm) | Column | 50MPa | Concrete Rectangular | 250 | 250 | 625 | 3250 | 0.2 | 496.94 | G300E | 2031250 | 15.94 | G300E | 0 | 0
228 | Story6 | C17 | 50 MPa RC Column (25 cm x 25 cm) | Column | 50MPa | Concrete Rectangular | 250 | 250 | 625 | 3250 | 0.2 | 496.94 | G300E | 2031250 | 15.94 | G300E | 0 | 0
229 | Story6 | C18 | 50 MPa RC Column (25 cm x 25 cm) | Column | 50MPa | Concrete Rectangular | 250 | 250 | 625 | 3250 | 0.2 | 496.94 | G300E | 2031250 | 15.94 | G300E | 0 | 0
230 | Story6 | C19 | 50 MPa RC Column (25 cm x 25 cm) | Column | 50MPa | Concrete Rectangular | 250 | 250 | 625 | 3250 | 0.2 | 496.94 | G300E | 2031250 | 15.94 | G300E | 0 | 0
231 | Story6 | C2 | 50 MPa RC Column (25 cm x 25 cm) | Column | 50MPa | Concrete Rectangular | 250 | 250 | 625 | 3250 | 0.2 | 496.94 | G300E | 2031250 | 15.94 | G300E | 0 | 0
232 | Story6 | C22 | 50 MPa RC Column (25 cm x 25 cm) | Column | 50MPa | Concrete Rectangular | 250 | 250 | 625 | 3250 | 0.2 | 496.94 | G300E | 2031250 | 15.94 | G300E | 0 | 0
233 | Story6 | C23 | 50 MPa RC Column (25 cm x 25 cm) | Column | 50MPa | Concrete Rectangular | 250 | 250 | 625 | 3250 | 0.2 | 496.94 | G300E | 2031250 | 15.94 | G300E | 0 | 0
234 | Story6 | C24 | 50 MPa RC Column (25 cm x 25 cm) | Column | 50MPa | Concrete Rectangular | 250 | 250 | 625 | 3250 | 0.2 | 496.94 | G300E | 2031250 | 15.94 | G300E | 0 | 0
235 | Story6 | C25 | 50 MPa RC Column (25 cm x 25 cm) | Column | 50MPa | Concrete Rectangular | 250 | 250 | 625 | 3250 | 0.2 | 496.94 | G300E | 2031250 | 15.94 | G300E | 0 | 0
236 | Story6 | C26 | 50 MPa RC Column (25 cm x 25 cm) | Column | 50MPa | Concrete Rectangular | 250 | 250 | 625 | 3250 | 0.2 | 496.94 | G300E | 2031250 | 15.94 | G300E | 0 | 0
237 | Story6 | C27 | 50 MPa RC Column (25 cm x 25 cm) | Column | 50MPa | Concrete Rectangular | 250 | 250 | 625 | 3250 | 0.2 | 496.94 | G300E | 2031250 | 15.94 | G300E | 0 | 0
238 | Story6 | C3 | 50 MPa RC Column (25 cm x 25 cm) | Column | 50MPa | Concrete Rectangular | 250 | 250 | 625 | 3250 | 0.2 | 496.94 | G300E | 2031250 | 15.94 | G300E | 0 | 0
239 | Story6 | C30 | 50 MPa RC Column (25 cm x 25 cm) | Column | 50MPa | Concrete Rectangular | 250 | 250 | 625 | 3250 | 0.2 | 496.94 | G300E | 2031250 | 15.94 | G300E | 0 | 0
240 | Story6 | C31 | 50 MPa RC Column (25 cm x 25 cm) | Column | 50MPa | Concrete Rectangular | 250 | 250 | 625 | 3250 | 0.2 | 496.94 | G300E | 2031250 | 15.94 | G300E | 0 | 0
241 | Story6 | C32 | 50 MPa RC Column (25 cm x 25 cm) | Column | 50MPa | Concrete Rectangular | 250 | 250 | 625 | 3250 | 0.2 | 496.94 | G300E | 2031250 | 15.94 | G300E | 0 | 0
242 | Story6 | C33 | 50 MPa RC Column (25 cm x 25 cm) | Column | 50MPa | Concrete Rectangular | 250 | 250 | 625 | 3250 | 0.2 | 496.94 | G300E | 2031250 | 15.94 | G300E | 0 | 0
243 | Story6 | C34 | 50 MPa RC Column (25 cm x 25 cm) | Column | 50MPa | Concrete Rectangular | 250 | 250 | 625 | 3250 | 0.2 | 496.94 | G300E | 2031250 | 15.94 | G300E | 0 | 0
244 | Story6 | C35 | 50 MPa RC Column (25 cm x 25 cm) | Column | 50MPa | Concrete Rectangular | 250 | 250 | 625 | 3250 | 0.2 | 496.94 | G300E | 2031250 | 15.94 | G300E | 0 | 0
245 | Story6 | C36 | 50 MPa RC Column (25 cm x 25 cm) | Column | 50MPa | Concrete Rectangular | 250 | 250 | 625 | 3250 | 0.2 | 496.94 | G300E | 2031250 | 15.94 | G300E | 0 | 0
246 | Story6 | C37 | 50 MPa RC Column (25 cm x 25 cm) | Column | 50MPa | Concrete Rectangular | 250 | 250 | 625 | 3250 | 0.2 | 496.94 | G300E | 2031250 | 15.94 | G300E | 0 | 0
247 | Story6 | C38 | 50 MPa RC Column (25 cm x 25 cm) | Column | 50MPa | Concrete Rectangular | 250 | 250 | 625 | 3250 | 0.2 | 496.94 | G300E | 2031250 | 15.94 | G300E | 0 | 0
248 | Story6 | C39 | 50 MPa RC Column (25 cm x 25 cm) | Column | 50MPa | Concrete Rectangular | 250 | 250 | 625 | 3250 | 0.2 | 496.94 | G300E | 2031250 | 15.94 | G300E | 0 | 0
249 | Story6 | C4 | 50 MPa RC Column (25 cm x 25 cm) | Column | 50MPa | Concrete Rectangular | 250 | 250 | 625 | 3250 | 0.2 | 496.94 | G300E | 2031250 | 15.94 | G300E | 0 | 0
250 | Story6 | C40 | 50 MPa RC Column (25 cm x 25 cm) | Column | 50MPa | Concrete Rectangular | 250 | 250 | 625 | 3250 | 0.2 | 496.94 | G300E | 2031250 | 15.94 | G300E | 0 | 0
251 | Story6 | C41 | 50 MPa RC Column (25 cm x 25 cm) | Column | 50MPa | Concrete Rectangular | 250 | 250 | 625 | 3250 | 0.2 | 496.94 | G300E | 2031250 | 15.94 | G300E | 0 | 0
252 | Story6 | C42 | 50 MPa RC Column (25 cm x 25 cm) | Column | 50MPa | Concrete Rectangular | 250 | 250 | 625 | 3250 | 0.2 | 496.94 | G300E | 2031250 | 15.94 | G300E | 0 | 0
253 | Story6 | C43 | 50 MPa RC Column (25 cm x 25 cm) | Column | 50MPa | Concrete Rectangular | 250 | 250 | 625 | 3250 | 0.2 | 496.94 | G300E | 2031250 | 15.94 | G300E | 0 | 0
254 | Story6 | C44 | 50 MPa RC Column (25 cm x 25 cm) | Column | 50MPa | Concrete Rectangular | 250 | 250 | 625 | 3250 | 0.2 | 496.94 | G300E | 2031250 | 15.94 | G300E | 0 | 0
255 | Story6 | C45 | 50 MPa RC Column (25 cm x 25 cm) | Column | 50MPa | Concrete Rectangular | 250 | 250 | 625 | 3250 | 0.2 | 496.94 | G300E | 2031250 | 15.94 | G300E | 0 | 0
256 | Story6 | C46 | 50 MPa RC Column (25 cm x 25 cm) | Column | 50MPa | Concrete Rectangular | 250 | 250 | 625 | 3250 | 0.2 | 496.94 | G300E | 2031250 | 15.94 | G300E | 0 | 0
257 | Story6 | C47 | 50 MPa RC Column (25 cm x 25 cm) | Column | 50MPa | Concrete Rectangular | 250 | 250 | 625 | 3250 | 0.2 | 496.94 | G300E | 2031250 | 15.94 | G300E | 0 | 0
258 | Story6 | C48 | 50 MPa RC Column (25 cm x 25 cm) | Column | 50MPa | Concrete Rectangular | 250 | 250 | 625 | 3250 | 0.2 | 496.94 | G300E | 2031250 | 15.94 | G300E | 0 | 0
259 | Story6 | C5 | 50 MPa RC Column (25 cm x 25 cm) | Column | 50MPa | Concrete Rectangular | 250 | 250 | 625 | 3250 | 0.2 | 496.94 | G300E | 2031250 | 15.94 | G300E | 0 | 0
260 | Story6 | C6 | 50 MPa RC Column (25 cm x 25 cm) | Column | 50MPa | Concrete Rectangular | 250 | 250 | 625 | 3250 | 0.2 | 496.94 | G300E | 2031250 | 15.94 | G300E | 0 | 0
261 | Story6 | C7 | 50 MPa RC Column (25 cm x 25 cm) | Column | 50MPa | Concrete Rectangular | 250 | 250 | 625 | 3250 | 0.2 | 496.94 | G300E | 2031250 | 15.94 | G300E | 0 | 0
262 | Story6 | C8 | 50 MPa RC Column (25 cm x 25 cm) | Column | 50MPa | Concrete Rectangular | 250 | 250 | 625 | 3250 | 0.2 | 496.94 | G300E | 2031250 | 15.94 | G300E | 0 | 0
263 | Story6 | C9 | 50 MPa RC Column (25 cm x 25 cm) | Column | 50MPa | Concrete Rectangular | 250 | 250 | 625 | 3250 | 0.2 | 496.94 | G300E | 2031250 | 15.94 | G300E | 0 | 0
264 | Story6 | D1 | 50 MPa RC Column (35 cm x 35 cm) | Column | 50MPa | Concrete Rectangular | 350 | 350 | 1225 | 5940.5 | 0.73 | 1780.33 | G300E | 7277112.5 | 57.1 | G300E | 0 | 0
265 | Story6 | D10 | 50 MPa RC Column (35 cm x 35 cm) | Column | 50MPa | Concrete Rectangular | 350 | 350 | 1225 | 5940.5 | 0.73 | 1780.33 | G300E | 7277112.5 | 57.1 | G300E | 0 | 0
266 | Story6 | D11 | 50 MPa RC Column (35 cm x 35 cm) | Column | 50MPa | Concrete Rectangular | 350 | 350 | 1225 | 5940.5 | 0.73 | 1780.33 | G300E | 7277112.5 | 57.1 | G300E | 0 | 0
267 | Story6 | D12 | 50 MPa RC Column (35 cm x 35 cm) | Column | 50MPa | Concrete Rectangular | 350 | 350 | 1225 | 5940.5 | 0.73 | 1780.33 | G300E | 7277112.5 | 57.1 | G300E | 0 | 0
268 | Story6 | D13 | 50 MPa RC Column (35 cm x 35 cm) | Column | 50MPa | Concrete Rectangular | 350 | 350 | 1225 | 5940.5 | 0.73 | 1780.33 | G300E | 15553714.12 | 122.04 | G300E | 1696606.8 | 13.31
269 | Story6 | D14 | 50 MPa RC Column (35 cm x 35 cm) | Column | 50MPa | Concrete Rectangular | 350 | 350 | 1225 | 5940.5 | 0.73 | 1780.33 | G300E | 15550743.88 | 122.02 | G300E | 1696606.8 | 13.31
270 | Story6 | D15 | 50 MPa RC Column (35 cm x 35 cm) | Column | 50MPa | Concrete Rectangular | 350 | 350 | 1225 | 5940.5 | 0.73 | 1780.33 | G300E | 7277112.5 | 57.1 | G300E | 0 | 0
271 | Story6 | D16 | 50 MPa RC Column (35 cm x 35 cm) | Column | 50MPa | Concrete Rectangular | 350 | 350 | 1225 | 5940.5 | 0.73 | 1780.33 | G300E | 7277112.5 | 57.1 | G300E | 0 | 0
272 | Story6 | D17 | 50 MPa RC Column (35 cm x 35 cm) | Column | 50MPa | Concrete Rectangular | 350 | 350 | 1225 | 5940.5 | 0.73 | 1780.33 | G300E | 7277112.5 | 57.1 | G300E | 0 | 0
273 | Story6 | D18 | 50 MPa RC Column (35 cm x 35 cm) | Column | 50MPa | Concrete Rectangular | 350 | 350 | 1225 | 5940.5 | 0.73 | 1780.33 | G300E | 8679070.5 | 68.1 | G300E | 0 | 0
274 | Story6 | D19 | 50 MPa RC Column (35 cm x 35 cm) | Column | 50MPa | Concrete Rectangular | 350 | 350 | 1225 | 5940.5 | 0.73 | 1780.33 | G300E | 18238820.12 | 143.11 | G300E | 1696606.8 | 13.31
275 | Story6 | D2 | 50 MPa RC Column (35 cm x 35 cm) | Column | 50MPa | Concrete Rectangular | 350 | 350 | 1225 | 5940.5 | 0.73 | 1780.33 | G300E | 7277112.5 | 57.1 | G300E | 0 | 0
276 | Story6 | D20 | 50 MPa RC Column (35 cm x 35 cm) | Column | 50MPa | Concrete Rectangular | 350 | 350 | 1225 | 5940.5 | 0.73 | 1780.33 | G300E | 7277112.5 | 57.1 | G300E | 0 | 0
277 | Story6 | D21 | 50 MPa RC Column (35 cm x 35 cm) | Column | 50MPa | Concrete Rectangular | 350 | 350 | 1225 | 5940.5 | 0.73 | 1780.33 | G300E | 7277112.5 | 57.1 | G300E | 0 | 0
278 | Story6 | D22 | 50 MPa RC Column (35 cm x 35 cm) | Column | 50MPa | Concrete Rectangular | 350 | 350 | 1225 | 5940.5 | 0.73 | 1780.33 | G300E | 7277112.5 | 57.1 | G300E | 0 | 0
279 | Story6 | D23 | 50 MPa RC Column (35 cm x 35 cm) | Column | 50MPa | Concrete Rectangular | 350 | 350 | 1225 | 5940.5 | 0.73 | 1780.33 | G300E | 7277112.5 | 57.1 | G300E | 0 | 0
280 | Story6 | D24 | 50 MPa RC Column (35 cm x 35 cm) | Column | 50MPa | Concrete Rectangular | 350 | 350 | 1225 | 5940.5 | 0.73 | 1780.33 | G300E | 7277112.5 | 57.1 | G300E | 0 | 0
281 | Story6 | D25 | 50 MPa RC Column (35 cm x 35 cm) | Column | 50MPa | Concrete Rectangular | 350 | 350 | 1225 | 5940.5 | 0.73 | 1780.33 | G300E | 7277112.5 | 57.1 | G300E | 0 | 0
282 | Story6 | D26 | 50 MPa RC Column (35 cm x 35 cm) | Column | 50MPa | Concrete Rectangular | 350 | 350 | 1225 | 5940.5 | 0.73 | 1780.33 | G300E | 8679070.5 | 68.1 | G300E | 0 | 0
283 | Story6 | D27 | 50 MPa RC Column (35 cm x 35 cm) | Column | 50MPa | Concrete Rectangular | 350 | 350 | 1225 | 5940.5 | 0.73 | 1780.33 | G300E | 18237335 | 143.1 | G300E | 1696606.8 | 13.31
284 | Story6 | D28 | 50 MPa RC Column (35 cm x 35 cm) | Column | 50MPa | Concrete Rectangular | 350 | 350 | 1225 | 5940.5 | 0.73 | 1780.33 | G300E | 7277112.5 | 57.1 | G300E | 0 | 0
285 | Story6 | D29 | 50 MPa RC Column (35 cm x 35 cm) | Column | 50MPa | Concrete Rectangular | 350 | 350 | 1225 | 5940.5 | 0.73 | 1780.33 | G300E | 7277112.5 | 57.1 | G300E | 0 | 0
286 | Story6 | D3 | 50 MPa RC Column (35 cm x 35 cm) | Column | 50MPa | Concrete Rectangular | 350 | 350 | 1225 | 5940.5 | 0.73 | 1780.33 | G300E | 7277112.5 | 57.1 | G300E | 0 | 0
287 | Story6 | D30 | 50 MPa RC Column (35 cm x 35 cm) | Column | 50MPa | Concrete Rectangular | 350 | 350 | 1225 | 5940.5 | 0.73 | 1780.33 | G300E | 7277112.5 | 57.1 | G300E | 0 | 0
288 | Story6 | D31 | 50 MPa RC Column (35 cm x 35 cm) | Column | 50MPa | Concrete Rectangular | 350 | 350 | 1225 | 5940.5 | 0.73 | 1780.33 | G300E | 7277112.5 | 57.1 | G300E | 0 | 0
289 | Story6 | D32 | 50 MPa RC Column (35 cm x 35 cm) | Column | 50MPa | Concrete Rectangular | 350 | 350 | 1225 | 5940.5 | 0.73 | 1780.33 | G300E | 7277112.5 | 57.1 | G300E | 0 | 0
290 | Story6 | D33 | 50 MPa RC Column (35 cm x 35 cm) | Column | 50MPa | Concrete Rectangular | 350 | 350 | 1225 | 5940.5 | 0.73 | 1780.33 | G300E | 7277112.5 | 57.1 | G300E | 0 | 0
291 | Story6 | D34 | 50 MPa RC Column (35 cm x 35 cm) | Column | 50MPa | Concrete Rectangular | 350 | 350 | 1225 | 5940.5 | 0.73 | 1780.33 | G300E | 7277112.5 | 57.1 | G300E | 0 | 0
292 | Story6 | D35 | 50 MPa RC Column (35 cm x 35 cm) | Column | 50MPa | Concrete Rectangular | 350 | 350 | 1225 | 5940.5 | 0.73 | 1780.33 | G300E | 7277112.5 | 57.1 | G300E | 0 | 0
293 | Story6 | D36 | 50 MPa RC Column (35 cm x 35 cm) | Column | 50MPa | Concrete Rectangular | 350 | 350 | 1225 | 5940.5 | 0.73 | 1780.33 | G300E | 7277112.5 | 57.1 | G300E | 0 | 0
294 | Story6 | D37 | 50 MPa RC Column (35 cm x 35 cm) | Column | 50MPa | Concrete Rectangular | 350 | 350 | 1225 | 5940.5 | 0.73 | 1780.33 | G300E | 7277112.5 | 57.1 | G300E | 0 | 0
295 | Story6 | D38 | 50 MPa RC Column (35 cm x 35 cm) | Column | 50MPa | Concrete Rectangular | 350 | 350 | 1225 | 5940.5 | 0.73 | 1780.33 | G300E | 7277112.5 | 57.1 | G300E | 0 | 0
296 | Story6 | D39 | 50 MPa RC Column (35 cm x 35 cm) | Column | 50MPa | Concrete Rectangular | 350 | 350 | 1225 | 5940.5 | 0.73 | 1780.33 | G300E | 7277112.5 | 57.1 | G300E | 0 | 0
297 | Story6 | D4 | 50 MPa RC Column (35 cm x 35 cm) | Column | 50MPa | Concrete Rectangular | 350 | 350 | 1225 | 5940.5 | 0.73 | 1780.33 | G300E | 7277112.5 | 57.1 | G300E | 0 | 0
298 | Story6 | D40 | 50 MPa RC Column (35 cm x 35 cm) | Column | 50MPa | Concrete Rectangular | 350 | 350 | 1225 | 5940.5 | 0.73 | 1780.33 | G300E | 7277112.5 | 57.1 | G300E | 0 | 0
299 | Story6 | D41 | 50 MPa RC Column (35 cm x 35 cm) | Column | 50MPa | Concrete Rectangular | 350 | 350 | 1225 | 5940.5 | 0.73 | 1780.33 | G300E | 7277112.5 | 57.1 | G300E | 0 | 0
300 | Story6 | D42 | 50 MPa RC Column (35 cm x 35 cm) | Column | 50MPa | Concrete Rectangular | 350 | 350 | 1225 | 5940.5 | 0.73 | 1780.33 | G300E | 7277112.5 | 57.1 | G300E | 0 | 0
301 | Story6 | D43 | 50 MPa RC Column (35 cm x 35 cm) | Column | 50MPa | Concrete Rectangular | 350 | 350 | 1225 | 5940.5 | 0.73 | 1780.33 | G300E | 7277112.5 | 57.1 | G300E | 0 | 0
302 | Story6 | D44 | 50 MPa RC Column (35 cm x 35 cm) | Column | 50MPa | Concrete Rectangular | 350 | 350 | 1225 | 5940.5 | 0.73 | 1780.33 | G300E | 7277112.5 | 57.1 | G300E | 0 | 0
303 | Story6 | D45 | 50 MPa RC Column (35 cm x 35 cm) | Column | 50MPa | Concrete Rectangular | 350 | 350 | 1225 | 5940.5 | 0.73 | 1780.33 | G300E | 7277112.5 | 57.1 | G300E | 0 | 0
304 | Story6 | D46 | 50 MPa RC Column (35 cm x 35 cm) | Column | 50MPa | Concrete Rectangular | 350 | 350 | 1225 | 5940.5 | 0.73 | 1780.33 | G300E | 7277112.5 | 57.1 | G300E | 0 | 0
305 | Story6 | D47 | 50 MPa RC Column (35 cm x 35 cm) | Column | 50MPa | Concrete Rectangular | 350 | 350 | 1225 | 5940.5 | 0.73 | 1780.33 | G300E | 7277112.5 | 57.1 | G300E | 0 | 0
306 | Story6 | D48 | 50 MPa RC Column (35 cm x 35 cm) | Column | 50MPa | Concrete Rectangular | 350 | 350 | 1225 | 5940.5 | 0.73 | 1780.33 | G300E | 7277112.5 | 57.1 | G300E | 0 | 0
307 | Story6 | D49 | 50 MPa RC Column (35 cm x 35 cm) | Column | 50MPa | Concrete Rectangular | 350 | 350 | 1225 | 5940.5 | 0.73 | 1780.33 | G300E | 7277112.5 | 57.1 | G300E | 0 | 0
308 | Story6 | D5 | 50 MPa RC Column (35 cm x 35 cm) | Column | 50MPa | Concrete Rectangular | 350 | 350 | 1225 | 5940.5 | 0.73 | 1780.33 | G300E | 7277112.5 | 57.1 | G300E | 0 | 0
309 | Story6 | D50 | 50 MPa RC Column (35 cm x 35 cm) | Column | 50MPa | Concrete Rectangular | 350 | 350 | 1225 | 5940.5 | 0.73 | 1780.33 | G300E | 7277112.5 | 57.1 | G300E | 0 | 0
310 | Story6 | D51 | 50 MPa RC Column (35 cm x 35 cm) | Column | 50MPa | Concrete Rectangular | 350 | 350 | 1225 | 5940.5 | 0.73 | 1780.33 | G300E | 7277112.5 | 57.1 | G300E | 0 | 0
311 | Story6 | D52 | 50 MPa RC Column (35 cm x 35 cm) | Column | 50MPa | Concrete Rectangular | 350 | 350 | 1225 | 5940.5 | 0.73 | 1780.33 | G300E | 7277112.5 | 57.1 | G300E | 0 | 0
312 | Story6 | D53 | 50 MPa RC Column (35 cm x 35 cm) | Column | 50MPa | Concrete Rectangular | 350 | 350 | 1225 | 5940.5 | 0.73 | 1780.33 | G300E | 7277112.5 | 57.1 | G300E | 0 | 0
313 | Story6 | D54 | 50 MPa RC Column (35 cm x 35 cm) | Column | 50MPa | Concrete Rectangular | 350 | 350 | 1225 | 5940.5 | 0.73 | 1780.33 | G300E | 7277112.5 | 57.1 | G300E | 0 | 0
314 | Story6 | D55 | 50 MPa RC Column (35 cm x 35 cm) | Column | 50MPa | Concrete Rectangular | 350 | 350 | 1225 | 5940.5 | 0.73 | 1780.33 | G300E | 7277112.5 | 57.1 | G300E | 0 | 0
315 | Story6 | D56 | 50 MPa RC Column (35 cm x 35 cm) | Column | 50MPa | Concrete Rectangular | 350 | 350 | 1225 | 5940.5 | 0.73 | 1780.33 | G300E | 7277112.5 | 57.1 | G300E | 0 | 0
316 | Story6 | D57 | 50 MPa RC Column (35 cm x 35 cm) | Column | 50MPa | Concrete Rectangular | 350 | 350 | 1225 | 5940.5 | 0.73 | 1780.33 | G300E | 7277112.5 | 57.1 | G300E | 0 | 0
317 | Story6 | D58 | 50 MPa RC Column (35 cm x 35 cm) | Column | 50MPa | Concrete Rectangular | 350 | 350 | 1225 | 5940.5 | 0.73 | 1780.33 | G300E | 7277112.5 | 57.1 | G300E | 0 | 0
318 | Story6 | D59 | 50 MPa RC Column (35 cm x 35 cm) | Column | 50MPa | Concrete Rectangular | 350 | 350 | 1225 | 5940.5 | 0.73 | 1780.33 | G300E | 7277112.5 | 57.1 | G300E | 0 | 0
319 | Story6 | D6 | 50 MPa RC Column (35 cm x 35 cm) | Column | 50MPa | Concrete Rectangular | 350 | 350 | 1225 | 5940.5 | 0.73 | 1780.33 | G300E | 7277112.5 | 57.1 | G300E | 0 | 0
320 | Story6 | D60 | 50 MPa RC Column (35 cm x 35 cm) | Column | 50MPa | Concrete Rectangular | 350 | 350 | 1225 | 5940.5 | 0.73 | 1780.33 | G300E | 7277112.5 | 57.1 | G300E | 0 | 0
321 | Story6 | D61 | 50 MPa RC Column (35 cm x 35 cm) | Column | 50MPa | Concrete Rectangular | 350 | 350 | 1225 | 5940.5 | 0.73 | 1780.33 | G300E | 7277112.5 | 57.1 | G300E | 0 | 0
322 | Story6 | D62 | 50 MPa RC Column (35 cm x 35 cm) | Column | 50MPa | Concrete Rectangular | 350 | 350 | 1225 | 5940.5 | 0.73 | 1780.33 | G300E | 7277112.5 | 57.1 | G300E | 0 | 0
323 | Story6 | D63 | 50 MPa RC Column (35 cm x 35 cm) | Column | 50MPa | Concrete Rectangular | 350 | 350 | 1225 | 5940.5 | 0.73 | 1780.33 | G300E | 7277112.5 | 57.1 | G300E | 0 | 0
324 | Story6 | D64 | 50 MPa RC Column (35 cm x 35 cm) | Column | 50MPa | Concrete Rectangular | 350 | 350 | 1225 | 5940.5 | 0.73 | 1780.33 | G300E | 18234364.75 | 143.07 | G300E | 1696606.8 | 13.31
325 | Story6 | D65 | 50 MPa RC Column (35 cm x 35 cm) | Column | 50MPa | Concrete Rectangular | 350 | 350 | 1225 | 5940.5 | 0.73 | 1780.33 | G300E | 8679070.5 | 68.1 | G300E | 0 | 0
326 | Story6 | D66 | 50 MPa RC Column (35 cm x 35 cm) | Column | 50MPa | Concrete Rectangular | 350 | 350 | 1225 | 5940.5 | 0.73 | 1780.33 | G300E | 7277112.5 | 57.1 | G300E | 0 | 0
327 | Story6 | D67 | 50 MPa RC Column (35 cm x 35 cm) | Column | 50MPa | Concrete Rectangular | 350 | 350 | 1225 | 5940.5 | 0.73 | 1780.33 | G300E | 7277112.5 | 57.1 | G300E | 0 | 0
328 | Story6 | D68 | 50 MPa RC Column (35 cm x 35 cm) | Column | 50MPa | Concrete Rectangular | 350 | 350 | 1225 | 5940.5 | 0.73 | 1780.33 | G300E | 7277112.5 | 57.1 | G300E | 0 | 0
329 | Story6 | D69 | 50 MPa RC Column (35 cm x 35 cm) | Column | 50MPa | Concrete Rectangular | 350 | 350 | 1225 | 5940.5 | 0.73 | 1780.33 | G300E | 7277112.5 | 57.1 | G300E | 0 | 0
330 | Story6 | D7 | 50 MPa RC Column (35 cm x 35 cm) | Column | 50MPa | Concrete Rectangular | 350 | 350 | 1225 | 5940.5 | 0.73 | 1780.33 | G300E | 7277112.5 | 57.1 | G300E | 0 | 0
331 | Story6 | D70 | 50 MPa RC Column (35 cm x 35 cm) | Column | 50MPa | Concrete Rectangular | 350 | 350 | 1225 | 5940.5 | 0.73 | 1780.33 | G300E | 7277112.5 | 57.1 | G300E | 0 | 0
332 | Story6 | D71 | 50 MPa RC Column (35 cm x 35 cm) | Column | 50MPa | Concrete Rectangular | 350 | 350 | 1225 | 5940.5 | 0.73 | 1780.33 | G300E | 7277112.5 | 57.1 | G300E | 0 | 0
333 | Story6 | D72 | 50 MPa RC Column (35 cm x 35 cm) | Column | 50MPa | Concrete Rectangular | 350 | 350 | 1225 | 5940.5 | 0.73 | 1780.33 | G300E | 15550743.88 | 122.02 | G300E | 1696606.8 | 13.31
334 | Story6 | D73 | 50 MPa RC Column (35 cm x 35 cm) | Column | 50MPa | Concrete Rectangular | 350 | 350 | 1225 | 5940.5 | 0.73 | 1780.33 | G300E | 15509160.38 | 121.69 | G300E | 1696606.8 | 13.31
335 | Story6 | D74 | 50 MPa RC Column (35 cm x 35 cm) | Column | 50MPa | Concrete Rectangular | 350 | 350 | 1225 | 5940.5 | 0.73 | 1780.33 | G300E | 18206147.38 | 142.85 | G300E | 1696606.8 | 13.31
336 | Story6 | D75 | 50 MPa RC Column (35 cm x 35 cm) | Column | 50MPa | Concrete Rectangular | 350 | 350 | 1225 | 5940.5 | 0.73 | 1780.33 | G300E | 8690951.5 | 68.19 | G300E | 0 | 0
337 | Story6 | D76 | 50 MPa RC Column (35 cm x 35 cm) | Column | 50MPa | Concrete Rectangular | 350 | 350 | 1225 | 5940.5 | 0.73 | 1780.33 | G300E | 7277112.5 | 57.1 | G300E | 0 | 0
338 | Story6 | D77 | 50 MPa RC Column (35 cm x 35 cm) | Column | 50MPa | Concrete Rectangular | 350 | 350 | 1225 | 5940.5 | 0.73 | 1780.33 | G300E | 7277112.5 | 57.1 | G300E | 0 | 0
339 | Story6 | D78 | 50 MPa RC Column (35 cm x 35 cm) | Column | 50MPa | Concrete Rectangular | 350 | 350 | 1225 | 5940.5 | 0.73 | 1780.33 | G300E | 7277112.5 | 57.1 | G300E | 0 | 0
340 | Story6 | D79 | 50 MPa RC Column (35 cm x 35 cm) | Column | 50MPa | Concrete Rectangular | 350 | 350 | 1225 | 5940.5 | 0.73 | 1780.33 | G300E | 7277112.5 | 57.1 | G300E | 0 | 0
341 | Story6 | D8 | 50 MPa RC Column (35 cm x 35 cm) | Column | 50MPa | Concrete Rectangular | 350 | 350 | 1225 | 5940.5 | 0.73 | 1780.33 | G300E | 7277112.5 | 57.1 | G300E | 0 | 0
342 | Story6 | D80 | 50 MPa RC Column (35 cm x 35 cm) | Column | 50MPa | Concrete Rectangular | 350 | 350 | 1225 | 5940.5 | 0.73 | 1780.33 | G300E | 7277112.5 | 57.1 | G300E | 0 | 0
343 | Story6 | D81 | 50 MPa RC Column (35 cm x 35 cm) | Column | 50MPa | Concrete Rectangular | 350 | 350 | 1225 | 5940.5 | 0.73 | 1780.33 | G300E | 7277112.5 | 57.1 | G300E | 0 | 0
344 | Story6 | D82 | 50 MPa RC Column (35 cm x 35 cm) | Column | 50MPa | Concrete Rectangular | 350 | 350 | 1225 | 5940.5 | 0.73 | 1780.33 | G300E | 7277112.5 | 57.1 | G300E | 0 | 0
345 | Story6 | D83 | 50 MPa RC Column (35 cm x 35 cm) | Column | 50MPa | Concrete Rectangular | 350 | 350 | 1225 | 5940.5 | 0.73 | 1780.33 | G300E | 7277112.5 | 57.1 | G300E | 0 | 0
346 | Story6 | D84 | 50 MPa RC Column (35 cm x 35 cm) | Column | 50MPa | Concrete Rectangular | 350 | 350 | 1225 | 5940.5 | 0.73 | 1780.33 | G300E | 7277112.5 | 57.1 | G300E | 0 | 0
347 | Story6 | D85 | 50 MPa RC Column (35 cm x 35 cm) | Column | 50MPa | Concrete Rectangular | 350 | 350 | 1225 | 5940.5 | 0.73 | 1780.33 | G300E | 7277112.5 | 57.1 | G300E | 0 | 0
348 | Story6 | D86 | 50 MPa RC Column (35 cm x 35 cm) | Column | 50MPa | Concrete Rectangular | 350 | 350 | 1225 | 5940.5 | 0.73 | 1780.33 | G300E | 7277112.5 | 57.1 | G300E | 0 | 0
349 | Story6 | D87 | 50 MPa RC Column (35 cm x 35 cm) | Column | 50MPa | Concrete Rectangular | 350 | 350 | 1225 | 5940.5 | 0.73 | 1780.33 | G300E | 7277112.5 | 57.1 | G300E | 0 | 0
350 | Story6 | D88 | 50 MPa RC Column (35 cm x 35 cm) | Column | 50MPa | Concrete Rectangular | 350 | 350 | 1225 | 5940.5 | 0.73 | 1780.33 | G300E | 7277112.5 | 57.1 | G300E | 0 | 0
351 | Story6 | D9 | 50 MPa RC Column (35 cm x 35 cm) | Column | 50MPa | Concrete Rectangular | 350 | 350 | 1225 | 5940.5 | 0.73 | 1780.33 | G300E | 7277112.5 | 57.1 | G300E | 0 | 0

## Walls
| Story | Label | Section | Structural_Element_Type | Material | Width_(mm) | Depth_(mm) | Area_(cm^2) | Length_(mm) | Volume_(m^3) | Mass_(kg) | Long._Rebar_Material | Long._Rebar_Volume_(mm^3) | Long._Rebar_Mass_(kg) | Tran._Rebar_Material | Tran._Rebar_Volume_(mm^3) | Tran._Rebar_Mass_(kg)
0 | Story1 | P1 | RC Wall - 150 mm | Wall | 50MPa | 4800 | 150 | 7200 | 3500 | 2.52 | 6165.14 | G300E | 16380000 | 128.52 | G300E | 6300000 | 49.43
1 | Story1 | P2 | RC Wall - 150 mm | Wall | 50MPa | 4800 | 150 | 7200 | 3500 | 2.52 | 6165.14 | G300E | 16380000 | 128.52 | G300E | 6300000 | 49.43
2 | Story1 | P3 | RC Wall - 150 mm | Wall | 50MPa | 4800 | 150 | 7200 | 3500 | 2.52 | 6165.14 | G300E | 15624000 | 122.59 | G300E | 6300000 | 49.43
3 | Story1 | P4 | RC Wall - 150 mm | Wall | 50MPa | 4800 | 150 | 7200 | 3500 | 2.52 | 6165.14 | G300E | 15624000 | 122.59 | G300E | 6300000 | 49.43
4 | Story2 | P1 | RC Wall - 150 mm | Wall | 50MPa | 4800 | 150 | 7200 | 3500 | 2.52 | 6165.14 | G300E | 6300000 | 49.43 | G300E | 6300000 | 49.43
5 | Story2 | P2 | RC Wall - 150 mm | Wall | 50MPa | 4800 | 150 | 7200 | 3500 | 2.52 | 6165.14 | G300E | 6300000 | 49.43 | G300E | 6300000 | 49.43
6 | Story2 | P3 | RC Wall - 150 mm | Wall | 50MPa | 4800 | 150 | 7200 | 3500 | 2.52 | 6165.14 | G300E | 6300000 | 49.43 | G300E | 6300000 | 49.43
7 | Story2 | P4 | RC Wall - 150 mm | Wall | 50MPa | 4800 | 150 | 7200 | 3500 | 2.52 | 6165.14 | G300E | 6300000 | 49.43 | G300E | 6300000 | 49.43
8 | Story3 | P1 | RC Wall - 150 mm | Wall | 50MPa | 4800 | 150 | 7200 | 3500 | 2.52 | 6165.14 | G300E | 6300000 | 49.43 | G300E | 6300000 | 49.43
9 | Story3 | P2 | RC Wall - 150 mm | Wall | 50MPa | 4800 | 150 | 7200 | 3500 | 2.52 | 6165.14 | G300E | 6300000 | 49.43 | G300E | 6300000 | 49.43
10 | Story3 | P3 | RC Wall - 150 mm | Wall | 50MPa | 4800 | 150 | 7200 | 3500 | 2.52 | 6165.14 | G300E | 6300000 | 49.43 | G300E | 6300000 | 49.43
11 | Story3 | P4 | RC Wall - 150 mm | Wall | 50MPa | 4800 | 150 | 7200 | 3500 | 2.52 | 6165.14 | G300E | 6300000 | 49.43 | G300E | 6300000 | 49.43
12 | Story4 | P1 | RC Wall - 150 mm | Wall | 50MPa | 4800 | 150 | 7200 | 3500 | 2.52 | 6165.14 | G300E | 6300000 | 49.43 | G300E | 6300000 | 49.43
13 | Story4 | P2 | RC Wall - 150 mm | Wall | 50MPa | 4800 | 150 | 7200 | 3500 | 2.52 | 6165.14 | G300E | 6300000 | 49.43 | G300E | 6300000 | 49.43
14 | Story4 | P3 | RC Wall - 150 mm | Wall | 50MPa | 4800 | 150 | 7200 | 3500 | 2.52 | 6165.14 | G300E | 6300000 | 49.43 | G300E | 6300000 | 49.43
15 | Story4 | P4 | RC Wall - 150 mm | Wall | 50MPa | 4800 | 150 | 7200 | 3500 | 2.52 | 6165.14 | G300E | 6300000 | 49.43 | G300E | 6300000 | 49.43
16 | Story5 | P1 | RC Wall - 150 mm | Wall | 50MPa | 4800 | 150 | 7200 | 3500 | 2.52 | 6165.14 | G300E | 6300000 | 49.43 | G300E | 6300000 | 49.43
17 | Story5 | P2 | RC Wall - 150 mm | Wall | 50MPa | 4800 | 150 | 7200 | 3500 | 2.52 | 6165.14 | G300E | 6300000 | 49.43 | G300E | 6300000 | 49.43
18 | Story5 | P3 | RC Wall - 150 mm | Wall | 50MPa | 4800 | 150 | 7200 | 3500 | 2.52 | 6165.14 | G300E | 6300000 | 49.43 | G300E | 6300000 | 49.43
19 | Story5 | P4 | RC Wall - 150 mm | Wall | 50MPa | 4800 | 150 | 7200 | 3500 | 2.52 | 6165.14 | G300E | 6300000 | 49.43 | G300E | 6300000 | 49.43
20 | Story6 | P1 | RC Wall - 150 mm | Wall | 50MPa | 4800 | 150 | 7200 | 3500 | 2.52 | 6165.14 | G300E | 8316000 | 65.25 | G300E | 6300000 | 49.43
21 | Story6 | P2 | RC Wall - 150 mm | Wall | 50MPa | 4800 | 150 | 7200 | 3500 | 2.52 | 6165.14 | G300E | 8316000 | 65.25 | G300E | 6300000 | 49.43
22 | Story6 | P3 | RC Wall - 150 mm | Wall | 50MPa | 4800 | 150 | 7200 | 3500 | 2.52 | 6165.14 | G300E | 7812000 | 61.3 | G300E | 6300000 | 49.43
23 | Story6 | P4 | RC Wall - 150 mm | Wall | 50MPa | 4800 | 150 | 7200 | 3500 | 2.52 | 6165.14 | G300E | 7812000 | 61.3 | G300E | 6300000 | 49.43

## Slabs
| Story | Label | Section | Structural_Element_Type | Material | Length_(mm) | Width_(mm) | Depth_(mm) | Area_(cm^2) | Volume_(m^3) | Mass_(kg) | Long._Rebar_Material | Long._Rebar_Volume_(mm^3) | Long._Rebar_Mass_(kg) | Tran._Rebar_Material | Tran._Rebar_Volume_(mm^3) | Tran._Rebar_Mass_(kg)
0 | Story1 | F1 | Slab1 | Slab | 32MPa | 24000 | 33600 | 110 | 26400 | 88.7 | 217012.84 | G300E | 692288472.91 | 5431.95 | G300E | 0 | 0
1 | Story2 | F1 | Slab1 | Slab | 32MPa | 24000 | 33600 | 110 | 26400 | 88.7 | 217012.84 | G300E | 690093998.03 | 5414.73 | G300E | 0 | 0
2 | Story3 | F1 | Slab1 | Slab | 32MPa | 24000 | 33600 | 110 | 26400 | 88.7 | 217012.84 | G300E | 694678195.07 | 5450.7 | G300E | 0 | 0
3 | Story4 | F1 | Slab1 | Slab | 32MPa | 24000 | 33600 | 110 | 26400 | 88.7 | 217012.84 | G300E | 693656882.76 | 5442.69 | G300E | 0 | 0
4 | Story5 | F1 | Slab1 | Slab | 32MPa | 24000 | 33600 | 110 | 26400 | 88.7 | 217012.84 | G300E | 684555152.71 | 5371.27 | G300E | 0 | 0
5 | Story6 | F1 | Slab1 | Slab | 32MPa | 24000 | 33600 | 110 | 26400 | 88.7 | 217012.84 | G300E | 1391977568.47 | 10921.97 | G300E | 0 | 0

## Materials by Element Type
Material | Structural_Element_Type | Width_(mm) | Depth_(mm) | Area_(cm^2) | Length_(mm) | Volume_(m^3) | Mass_(kg)
32MPa | Slab | 201600 | 660 | 158400 | 144000 | 532.2 | 1302077.04
50MPa | Wall | 115200 | 3600 | 172800 | 84000 | 60.48 | 147963.36
| Beam | 117000 | 117000 | 292500 | 2189050 | 135.96 | 334716.4
| Column | 96800 | 96800 | 272800 | 1380764 | 117.04 | 287861.2
G300E | Beam_Long_Rebar | 0 | 0 | 0 | 0 | 0.85832 | 6734.7
| Beam_Tran_Rebar | 0 | 0 | 0 | 0 | 0.13178 | 1034.35
| Column_Long_Rebar | 0 | 0 | 0 | 0 | 1.4244 | 11176.66
| Column_Tran_Rebar | 0 | 0 | 0 | 0 | 0.013573 | 106.48
| Slab_Long_Rebar | 0 | 0 | 0 | 0 | 4.8473 | 38033.31
| Slab_Tran_Rebar | 0 | 0 | 0 | 0 | 0 | 0
| Wall_Long_Rebar | 0 | 0 | 0 | 0 | 0.19706 | 1546.2
| Wall_Tran_Rebar | 0 | 0 | 0 | 0 | 0.1512 | 1186.32

## Total Embodied Flows
| Embodied_Energy_(MJ) | Embodied_Water_(L) | Embodied_GHG_(kgCO2e)
Total | 4563055.79 | 6302807.286 | 523972.722

## Total Embodied Flows per NFA
| Embodied_Energy_(MJ) | Embodied_Water_(L) | Embodied_GHG_(kgCO2e)
Total/NFA | 970.8299 | 1340.9772 | 111.4798

## Embodied Flows By Element Type
Structural_Element_Type | Embodied_Energy_(MJ) | Embodied_Water_(L) | Embodied_GHG_(kgCO2e)
Slab | 2726565.645 | 3973335.633 | 301265.151
Wall | 262956.54 | 381114.636 | 30897.972
Beam | 772755.055 | 937634.315 | 97891.005
Column | 800778.55 | 1010722.702 | 93918.594