## Index
Data Item Description | Worksheet Hyperlink
Beams | Click here to access worksheet
Columns | Click here to access worksheet
Walls | Click here to access worksheet
Slabs | Click here to access worksheet
Materials by Element Type | Click here to access worksheet
Total Embodied Flows | Click here to access worksheet
Total Embodied Flows per NFA | Click here to access worksheet
Embodied Flows By Element Type | Click here to access worksheet
© James Helal 2021

## Beams
| Story | Label | Section | Structural_Element_Type | Material | Cross_Section_Type | Width_(mm) | Depth_(mm) | Area_(cm^2) | Length_(mm) | Volume_(m^3) | Mass_(kg) | Long._Rebar_Material | Long._Rebar_Volume_(mm^3) | Long._Rebar_Mass_(kg) | Tran._Rebar_Material | Tran._Rebar_Volume_(mm^3) | Tran._Rebar_Mass_(kg)
0 | Story1 | B1 | 32 MPa RC Beam (25 cm x 25 cm) | Beam | 32MPa | Concrete Rectangular | 250 | 250 | 625 | 4625 | 0.29 | 707.19 | G300E | 1155382.81 | 9.07 | G300E | 770062.5 | 6.04
1 | Story1 | B10 | 32 MPa RC Beam (25 cm x 25 cm) | Beam | 32MPa | Concrete Rectangular | 250 | 250 | 625 | 7025 | 0.44 | 1074.16 | G300E | 2584907.29 | 20.28 | G300E | 1559550 | 12.24
2 | Story1 | B11 | 32 MPa RC Beam (25 cm x 25 cm) | Beam | 32MPa | Concrete Rectangular | 250 | 250 | 625 | 4625 | 0.29 | 707.19 | G300E | 1494164.06 | 11.72 | G300E | 21077.71 | 0.17
3 | Story1 | B12 | 32 MPa RC Beam (25 cm x 25 cm) | Beam | 32MPa | Concrete Rectangular | 250 | 250 | 625 | 7025 | 0.44 | 1074.16 | G300E | 2497387.5 | 19.6 | G300E | 1364606.25 | 10.71
4 | Story1 | B13 | 32 MPa RC Beam (25 cm x 25 cm) | Beam | 32MPa | Concrete Rectangular | 250 | 250 | 625 | 4625 | 0.29 | 707.19 | G300E | 1562382.81 | 12.26 | G300E | 352006.58 | 2.76
5 | Story1 | B14 | 32 MPa RC Beam (25 cm x 25 cm) | Beam | 32MPa | Concrete Rectangular | 250 | 250 | 625 | 7025 | 0.44 | 1074.16 | G300E | 2976551.04 | 23.36 | G300E | 1309821.49 | 10.28
6 | Story1 | B15 | 32 MPa RC Beam (25 cm x 25 cm) | Beam | 32MPa | Concrete Rectangular | 250 | 250 | 625 | 4625 | 0.29 | 707.19 | G300E | 1153070.31 | 9.05 | G300E | 770062.5 | 6.04
7 | Story1 | B16 | 32 MPa RC Beam (25 cm x 25 cm) | Beam | 32MPa | Concrete Rectangular | 250 | 250 | 625 | 4625 | 0.29 | 707.19 | G300E | 1088898.44 | 8.54 | G300E | 770062.5 | 6.04
8 | Story1 | B17 | 32 MPa RC Beam (25 cm x 25 cm) | Beam | 32MPa | Concrete Rectangular | 250 | 250 | 625 | 7025 | 0.44 | 1074.16 | G300E | 3224182.29 | 25.3 | G300E | 301661.55 | 2.37
9 | Story1 | B18 | 32 MPa RC Beam (25 cm x 25 cm) | Beam | 32MPa | Concrete Rectangular | 250 | 250 | 625 | 4625 | 0.29 | 707.19 | G300E | 1530007.81 | 12.01 | G300E | 42155.43 | 0.33
10 | Story1 | B19 | 32 MPa RC Beam (25 cm x 25 cm) | Beam | 32MPa | Concrete Rectangular | 250 | 250 | 625 | 7025 | 0.44 | 1074.16 | G300E | 2654279.17 | 20.83 | G300E | 42687.12 | 0.33
11 | Story1 | B2 | 32 MPa RC Beam (25 cm x 25 cm) | Beam | 32MPa | Concrete Rectangular | 250 | 250 | 625 | 7025 | 0.44 | 1074.16 | G300E | 2977136.46 | 23.36 | G300E | 1309821.49 | 10.28
12 | Story1 | B20 | 32 MPa RC Beam (25 cm x 25 cm) | Beam | 32MPa | Concrete Rectangular | 250 | 250 | 625 | 4625 | 0.29 | 707.19 | G300E | 1450515.62 | 11.38 | G300E | 0 | 0
13 | Story1 | B21 | 32 MPa RC Beam (25 cm x 25 cm) | Beam | 32MPa | Concrete Rectangular | 250 | 250 | 625 | 7025 | 0.44 | 1074.16 | G300E | 2774582.29 | 21.77 | G300E | 85374.24 | 0.67
14 | Story1 | B22 | 32 MPa RC Beam (25 cm x 25 cm) | Beam | 32MPa | Concrete Rectangular | 250 | 250 | 625 | 4800 | 0.3 | 733.94 | G300E | 1378240 | 10.81 | G300E | 662693.6 | 5.2
15 | Story1 | B23 | 32 MPa RC Beam (25 cm x 25 cm) | Beam | 32MPa | Concrete Rectangular | 250 | 250 | 625 | 7025 | 0.44 | 1074.16 | G300E | 2444407.29 | 19.18 | G300E | 779775 | 6.12
16 | Story1 | B24 | 32 MPa RC Beam (25 cm x 25 cm) | Beam | 32MPa | Concrete Rectangular | 250 | 250 | 625 | 4800 | 0.3 | 733.94 | G300E | 1378200 | 10.81 | G300E | 799200 | 6.27
17 | Story1 | B25 | 32 MPa RC Beam (25 cm x 25 cm) | Beam | 32MPa | Concrete Rectangular | 250 | 250 | 625 | 7025 | 0.44 | 1074.16 | G300E | 2714577.08 | 21.3 | G300E | 85374.24 | 0.67
18 | Story1 | B26 | 32 MPa RC Beam (25 cm x 25 cm) | Beam | 32MPa | Concrete Rectangular | 250 | 250 | 625 | 4625 | 0.29 | 707.19 | G300E | 1449359.38 | 11.37 | G300E | 0 | 0
19 | Story1 | B27 | 32 MPa RC Beam (25 cm x 25 cm) | Beam | 32MPa | Concrete Rectangular | 250 | 250 | 625 | 7025 | 0.44 | 1074.16 | G300E | 2654571.88 | 20.83 | G300E | 42687.12 | 0.33
20 | Story1 | B28 | 32 MPa RC Beam (25 cm x 25 cm) | Beam | 32MPa | Concrete Rectangular | 250 | 250 | 625 | 4625 | 0.29 | 707.19 | G300E | 1530007.81 | 12.01 | G300E | 42155.43 | 0.33
21 | Story1 | B29 | 32 MPa RC Beam (25 cm x 25 cm) | Beam | 32MPa | Concrete Rectangular | 250 | 250 | 625 | 7025 | 0.44 | 1074.16 | G300E | 3223889.58 | 25.3 | G300E | 106717.8 | 0.84
22 | Story1 | B3 | 32 MPa RC Beam (25 cm x 25 cm) | Beam | 32MPa | Concrete Rectangular | 250 | 250 | 625 | 4625 | 0.29 | 707.19 | G300E | 1562382.81 | 12.26 | G300E | 352006.58 | 2.76
23 | Story1 | B30 | 32 MPa RC Beam (25 cm x 25 cm) | Beam | 32MPa | Concrete Rectangular | 250 | 250 | 625 | 4625 | 0.29 | 707.19 | G300E | 1088898.44 | 8.54 | G300E | 770062.5 | 6.04
24 | Story1 | B31 | 32 MPa RC Beam (25 cm x 25 cm) | Beam | 32MPa | Concrete Rectangular | 250 | 250 | 625 | 4625 | 0.29 | 707.19 | G300E | 1091500 | 8.56 | G300E | 770062.5 | 6.04
25 | Story1 | B32 | 32 MPa RC Beam (25 cm x 25 cm) | Beam | 32MPa | Concrete Rectangular | 250 | 250 | 625 | 7025 | 0.44 | 1074.16 | G300E | 3162713.54 | 24.82 | G300E | 204189.67 | 1.6
26 | Story1 | B33 | 32 MPa RC Beam (25 cm x 25 cm) | Beam | 32MPa | Concrete Rectangular | 250 | 250 | 625 | 4625 | 0.29 | 707.19 | G300E | 1522781.25 | 11.95 | G300E | 42155.43 | 0.33
27 | Story1 | B34 | 32 MPa RC Beam (25 cm x 25 cm) | Beam | 32MPa | Concrete Rectangular | 250 | 250 | 625 | 7025 | 0.44 | 1074.16 | G300E | 2563832.29 | 20.12 | G300E | 0 | 0
28 | Story1 | B35 | 32 MPa RC Beam (25 cm x 25 cm) | Beam | 32MPa | Concrete Rectangular | 250 | 250 | 625 | 4625 | 0.29 | 707.19 | G300E | 1410625 | 11.07 | G300E | 0 | 0
29 | Story1 | B36 | 32 MPa RC Beam (25 cm x 25 cm) | Beam | 32MPa | Concrete Rectangular | 250 | 250 | 625 | 7200 | 0.45 | 1100.92 | G300E | 2760900 | 21.66 | G300E | 399600 | 3.14
30 | Story1 | B4 | 32 MPa RC Beam (25 cm x 25 cm) | Beam | 32MPa | Concrete Rectangular | 250 | 250 | 625 | 7025 | 0.44 | 1074.16 | G300E | 2499436.46 | 19.61 | G300E | 1364606.25 | 10.71
31 | Story1 | B40 | 32 MPa RC Beam (25 cm x 25 cm) | Beam | 32MPa | Concrete Rectangular | 250 | 250 | 625 | 7025 | 0.44 | 1074.16 | G300E | 2685306.25 | 21.07 | G300E | 389887.5 | 3.06
32 | Story1 | B41 | 32 MPa RC Beam (25 cm x 25 cm) | Beam | 32MPa | Concrete Rectangular | 250 | 250 | 625 | 4625 | 0.29 | 707.19 | G300E | 1410625 | 11.07 | G300E | 0 | 0
33 | Story1 | B42 | 32 MPa RC Beam (25 cm x 25 cm) | Beam | 32MPa | Concrete Rectangular | 250 | 250 | 625 | 7025 | 0.44 | 1074.16 | G300E | 2565003.12 | 20.13 | G300E | 0 | 0
34 | Story1 | B43 | 32 MPa RC Beam (25 cm x 25 cm) | Beam | 32MPa | Concrete Rectangular | 250 | 250 | 625 | 4625 | 0.29 | 707.19 | G300E | 1522781.25 | 11.95 | G300E | 42155.43 | 0.33
35 | Story1 | B44 | 32 MPa RC Beam (25 cm x 25 cm) | Beam | 32MPa | Concrete Rectangular | 250 | 250 | 625 | 7025 | 0.44 | 1074.16 | G300E | 3162713.54 | 24.82 | G300E | 106717.8 | 0.84
36 | Story1 | B45 | 32 MPa RC Beam (25 cm x 25 cm) | Beam | 32MPa | Concrete Rectangular | 250 | 250 | 625 | 4625 | 0.29 | 707.19 | G300E | 1091500 | 8.56 | G300E | 770062.5 | 6.04
37 | Story1 | B46 | 32 MPa RC Beam (25 cm x 25 cm) | Beam | 32MPa | Concrete Rectangular | 250 | 250 | 625 | 4625 | 0.29 | 707.19 | G300E | 1088898.44 | 8.54 | G300E | 770062.5 | 6.04
38 | Story1 | B47 | 32 MPa RC Beam (25 cm x 25 cm) | Beam | 32MPa | Concrete Rectangular | 250 | 250 | 625 | 7025 | 0.44 | 1074.16 | G300E | 3162713.54 | 24.82 | G300E | 204189.67 | 1.6
39 | Story1 | B48 | 32 MPa RC Beam (25 cm x 25 cm) | Beam | 32MPa | Concrete Rectangular | 250 | 250 | 625 | 4625 | 0.29 | 707.19 | G300E | 1530007.81 | 12.01 | G300E | 42155.43 | 0.33
40 | Story1 | B49 | 32 MPa RC Beam (25 cm x 25 cm) | Beam | 32MPa | Concrete Rectangular | 250 | 250 | 625 | 7025 | 0.44 | 1074.16 | G300E | 2564710.42 | 20.12 | G300E | 0 | 0
41 | Story1 | B5 | 32 MPa RC Beam (25 cm x 25 cm) | Beam | 32MPa | Concrete Rectangular | 250 | 250 | 625 | 4625 | 0.29 | 707.19 | G300E | 1503703.12 | 11.8 | G300E | 42155.43 | 0.33
42 | Story1 | B50 | 32 MPa RC Beam (25 cm x 25 cm) | Beam | 32MPa | Concrete Rectangular | 250 | 250 | 625 | 4625 | 0.29 | 707.19 | G300E | 1449359.38 | 11.37 | G300E | 0 | 0
43 | Story1 | B51 | 32 MPa RC Beam (25 cm x 25 cm) | Beam | 32MPa | Concrete Rectangular | 250 | 250 | 625 | 7200 | 0.45 | 1100.92 | G300E | 2753700 | 21.61 | G300E | 399600 | 3.14
44 | Story1 | B52 | 32 MPa RC Beam (25 cm x 25 cm) | Beam | 32MPa | Concrete Rectangular | 250 | 250 | 625 | 4625 | 0.29 | 707.19 | G300E | 1329398.44 | 10.43 | G300E | 770062.5 | 6.04
45 | Story1 | B54 | 32 MPa RC Beam (25 cm x 25 cm) | Beam | 32MPa | Concrete Rectangular | 250 | 250 | 625 | 4625 | 0.29 | 707.19 | G300E | 1329398.44 | 10.43 | G300E | 770062.5 | 6.04
46 | Story1 | B55 | 32 MPa RC Beam (25 cm x 25 cm) | Beam | 32MPa | Concrete Rectangular | 250 | 250 | 625 | 7025 | 0.44 | 1074.16 | G300E | 2687647.92 | 21.09 | G300E | 389887.5 | 3.06
47 | Story1 | B56 | 32 MPa RC Beam (25 cm x 25 cm) | Beam | 32MPa | Concrete Rectangular | 250 | 250 | 625 | 4625 | 0.29 | 707.19 | G300E | 1449359.38 | 11.37 | G300E | 0 | 0
48 | Story1 | B57 | 32 MPa RC Beam (25 cm x 25 cm) | Beam | 32MPa | Concrete Rectangular | 250 | 250 | 625 | 7025 | 0.44 | 1074.16 | G300E | 2565003.12 | 20.13 | G300E | 0 | 0
49 | Story1 | B58 | 32 MPa RC Beam (25 cm x 25 cm) | Beam | 32MPa | Concrete Rectangular | 250 | 250 | 625 | 4625 | 0.29 | 707.19 | G300E | 1530007.81 | 12.01 | G300E | 42155.43 | 0.33
50 | Story1 | B59 | 32 MPa RC Beam (25 cm x 25 cm) | Beam | 32MPa | Concrete Rectangular | 250 | 250 | 625 | 7025 | 0.44 | 1074.16 | G300E | 3162713.54 | 24.82 | G300E | 106717.8 | 0.84
51 | Story1 | B6 | 32 MPa RC Beam (25 cm x 25 cm) | Beam | 32MPa | Concrete Rectangular | 250 | 250 | 625 | 7025 | 0.44 | 1074.16 | G300E | 2596322.92 | 20.37 | G300E | 1267134.38 | 9.94
52 | Story1 | B60 | 32 MPa RC Beam (25 cm x 25 cm) | Beam | 32MPa | Concrete Rectangular | 250 | 250 | 625 | 4625 | 0.29 | 707.19 | G300E | 1088898.44 | 8.54 | G300E | 770062.5 | 6.04
53 | Story1 | B61 | 32 MPa RC Beam (25 cm x 25 cm) | Beam | 32MPa | Concrete Rectangular | 250 | 250 | 625 | 4625 | 0.29 | 707.19 | G300E | 1155382.81 | 9.07 | G300E | 770062.5 | 6.04
54 | Story1 | B62 | 32 MPa RC Beam (25 cm x 25 cm) | Beam | 32MPa | Concrete Rectangular | 250 | 250 | 625 | 7025 | 0.44 | 1074.16 | G300E | 3223889.58 | 25.3 | G300E | 301661.55 | 2.37
55 | Story1 | B63 | 32 MPa RC Beam (25 cm x 25 cm) | Beam | 32MPa | Concrete Rectangular | 250 | 250 | 625 | 4625 | 0.29 | 707.19 | G300E | 1562382.81 | 12.26 | G300E | 352006.58 | 2.76
56 | Story1 | B64 | 32 MPa RC Beam (25 cm x 25 cm) | Beam | 32MPa | Concrete Rectangular | 250 | 250 | 625 | 7025 | 0.44 | 1074.16 | G300E | 2654571.88 | 20.83 | G300E | 42687.12 | 0.33
57 | Story1 | B65 | 32 MPa RC Beam (25 cm x 25 cm) | Beam | 32MPa | Concrete Rectangular | 250 | 250 | 625 | 4625 | 0.29 | 707.19 | G300E | 1493875 | 11.72 | G300E | 21077.71 | 0.17
58 | Story1 | B66 | 32 MPa RC Beam (25 cm x 25 cm) | Beam | 32MPa | Concrete Rectangular | 250 | 250 | 625 | 7025 | 0.44 | 1074.16 | G300E | 2713991.67 | 21.29 | G300E | 85374.24 | 0.67
59 | Story1 | B67 | 32 MPa RC Beam (25 cm x 25 cm) | Beam | 32MPa | Concrete Rectangular | 250 | 250 | 625 | 4625 | 0.29 | 707.19 | G300E | 1512953.12 | 11.87 | G300E | 21077.71 | 0.17
60 | Story1 | B68 | 32 MPa RC Beam (25 cm x 25 cm) | Beam | 32MPa | Concrete Rectangular | 250 | 250 | 625 | 7025 | 0.44 | 1074.16 | G300E | 2442943.75 | 19.17 | G300E | 779775 | 6.12
61 | Story1 | B69 | 32 MPa RC Beam (25 cm x 25 cm) | Beam | 32MPa | Concrete Rectangular | 250 | 250 | 625 | 4625 | 0.29 | 707.19 | G300E | 1512953.12 | 11.87 | G300E | 21077.71 | 0.17
62 | Story1 | B7 | 32 MPa RC Beam (25 cm x 25 cm) | Beam | 32MPa | Concrete Rectangular | 250 | 250 | 625 | 4625 | 0.29 | 707.19 | G300E | 1517289.06 | 11.91 | G300E | 21077.71 | 0.17
63 | Story1 | B70 | 32 MPa RC Beam (25 cm x 25 cm) | Beam | 32MPa | Concrete Rectangular | 250 | 250 | 625 | 7025 | 0.44 | 1074.16 | G300E | 2713991.67 | 21.29 | G300E | 85374.24 | 0.67
64 | Story1 | B71 | 32 MPa RC Beam (25 cm x 25 cm) | Beam | 32MPa | Concrete Rectangular | 250 | 250 | 625 | 4625 | 0.29 | 707.19 | G300E | 1493875 | 11.72 | G300E | 21077.71 | 0.17
65 | Story1 | B72 | 32 MPa RC Beam (25 cm x 25 cm) | Beam | 32MPa | Concrete Rectangular | 250 | 250 | 625 | 7025 | 0.44 | 1074.16 | G300E | 2654571.88 | 20.83 | G300E | 42687.12 | 0.33
66 | Story1 | B73 | 32 MPa RC Beam (25 cm x 25 cm) | Beam | 32MPa | Concrete Rectangular | 250 | 250 | 625 | 4625 | 0.29 | 707.19 | G300E | 1562382.81 | 12.26 | G300E | 352006.58 | 2.76
67 | Story1 | B74 | 32 MPa RC Beam (25 cm x 25 cm) | Beam | 32MPa | Concrete Rectangular | 250 | 250 | 625 | 7025 | 0.44 | 1074.16 | G300E | 3223889.58 | 25.3 | G300E | 106717.8 | 0.84
68 | Story1 | B75 | 32 MPa RC Beam (25 cm x 25 cm) | Beam | 32MPa | Concrete Rectangular | 250 | 250 | 625 | 4625 | 0.29 | 707.19 | G300E | 1153070.31 | 9.05 | G300E | 770062.5 | 6.04
69 | Story1 | B76 | 32 MPa RC Beam (25 cm x 25 cm) | Beam | 32MPa | Concrete Rectangular | 250 | 250 | 625 | 7025 | 0.44 | 1074.16 | G300E | 2976551.04 | 23.36 | G300E | 1309821.49 | 10.28
70 | Story1 | B77 | 32 MPa RC Beam (25 cm x 25 cm) | Beam | 32MPa | Concrete Rectangular | 250 | 250 | 625 | 7025 | 0.44 | 1074.16 | G300E | 2497680.21 | 19.6 | G300E | 1364606.25 | 10.71
71 | Story1 | B78 | 32 MPa RC Beam (25 cm x 25 cm) | Beam | 32MPa | Concrete Rectangular | 250 | 250 | 625 | 7025 | 0.44 | 1074.16 | G300E | 2584029.17 | 20.28 | G300E | 1559550 | 12.24
72 | Story1 | B79 | 32 MPa RC Beam (25 cm x 25 cm) | Beam | 32MPa | Concrete Rectangular | 250 | 250 | 625 | 7025 | 0.44 | 1074.16 | G300E | 2548904.17 | 20 | G300E | 1169662.5 | 9.18
73 | Story1 | B8 | 32 MPa RC Beam (25 cm x 25 cm) | Beam | 32MPa | Concrete Rectangular | 250 | 250 | 625 | 7025 | 0.44 | 1074.16 | G300E | 2548026.04 | 19.99 | G300E | 1169662.5 | 9.18
74 | Story1 | B80 | 32 MPa RC Beam (25 cm x 25 cm) | Beam | 32MPa | Concrete Rectangular | 250 | 250 | 625 | 7025 | 0.44 | 1074.16 | G300E | 2584029.17 | 20.28 | G300E | 1559550 | 12.24
75 | Story1 | B81 | 32 MPa RC Beam (25 cm x 25 cm) | Beam | 32MPa | Concrete Rectangular | 250 | 250 | 625 | 7025 | 0.44 | 1074.16 | G300E | 2497680.21 | 19.6 | G300E | 1364606.25 | 10.71
76 | Story1 | B82 | 32 MPa RC Beam (25 cm x 25 cm) | Beam | 32MPa | Concrete Rectangular | 250 | 250 | 625 | 7025 | 0.44 | 1074.16 | G300E | 2976551.04 | 23.36 | G300E | 1309821.49 | 10.28
77 | Story1 | B9 | 32 MPa RC Beam (25 cm x 25 cm) | Beam | 32MPa | Concrete Rectangular | 250 | 250 | 625 | 4625 | 0.29 | 707.19 | G300E | 1512375 | 11.87 | G300E | 21077.71 | 0.17
78 | Story2 | B1 | 32 MPa RC Beam (25 cm x 25 cm) | Beam | 32MPa | Concrete Rectangular | 250 | 250 | 625 | 4625 | 0.29 | 707.19 | G300E | 1150757.81 | 9.03 | G300E | 770062.5 | 6.04
79 | Story2 | B10 | 32 MPa RC Beam (25 cm x 25 cm) | Beam | 32MPa | Concrete Rectangular | 250 | 250 | 625 | 7025 | 0.44 | 1074.16 | G300E | 2590468.75 | 20.33 | G300E | 1462078.12 | 11.47
80 | Story2 | B11 | 32 MPa RC Beam (25 cm x 25 cm) | Beam | 32MPa | Concrete Rectangular | 250 | 250 | 625 | 4625 | 0.29 | 707.19 | G300E | 1505148.44 | 11.81 | G300E | 63233.14 | 0.5
81 | Story2 | B12 | 32 MPa RC Beam (25 cm x 25 cm) | Beam | 32MPa | Concrete Rectangular | 250 | 250 | 625 | 7025 | 0.44 | 1074.16 | G300E | 2512608.33 | 19.71 | G300E | 1462078.12 | 11.47
82 | Story2 | B13 | 32 MPa RC Beam (25 cm x 25 cm) | Beam | 32MPa | Concrete Rectangular | 250 | 250 | 625 | 4625 | 0.29 | 707.19 | G300E | 1568164.06 | 12.3 | G300E | 63233.14 | 0.5
83 | Story2 | B14 | 32 MPa RC Beam (25 cm x 25 cm) | Beam | 32MPa | Concrete Rectangular | 250 | 250 | 625 | 7025 | 0.44 | 1074.16 | G300E | 2984746.88 | 23.42 | G300E | 1309821.49 | 10.28
84 | Story2 | B15 | 32 MPa RC Beam (25 cm x 25 cm) | Beam | 32MPa | Concrete Rectangular | 250 | 250 | 625 | 4625 | 0.29 | 707.19 | G300E | 1150757.81 | 9.03 | G300E | 770062.5 | 6.04
85 | Story2 | B16 | 32 MPa RC Beam (25 cm x 25 cm) | Beam | 32MPa | Concrete Rectangular | 250 | 250 | 625 | 4625 | 0.29 | 707.19 | G300E | 1084851.56 | 8.51 | G300E | 770062.5 | 6.04
86 | Story2 | B17 | 32 MPa RC Beam (25 cm x 25 cm) | Beam | 32MPa | Concrete Rectangular | 250 | 250 | 625 | 7025 | 0.44 | 1074.16 | G300E | 3270722.92 | 25.66 | G300E | 204189.67 | 1.6
87 | Story2 | B18 | 32 MPa RC Beam (25 cm x 25 cm) | Beam | 32MPa | Concrete Rectangular | 250 | 250 | 625 | 4625 | 0.29 | 707.19 | G300E | 1528851.56 | 12 | G300E | 21077.71 | 0.17
88 | Story2 | B19 | 32 MPa RC Beam (25 cm x 25 cm) | Beam | 32MPa | Concrete Rectangular | 250 | 250 | 625 | 7025 | 0.44 | 1074.16 | G300E | 2626471.88 | 20.61 | G300E | 21343.56 | 0.17
89 | Story2 | B2 | 32 MPa RC Beam (25 cm x 25 cm) | Beam | 32MPa | Concrete Rectangular | 250 | 250 | 625 | 7025 | 0.44 | 1074.16 | G300E | 2984746.88 | 23.42 | G300E | 1309821.49 | 10.28
90 | Story2 | B20 | 32 MPa RC Beam (25 cm x 25 cm) | Beam | 32MPa | Concrete Rectangular | 250 | 250 | 625 | 4625 | 0.29 | 707.19 | G300E | 1450804.69 | 11.38 | G300E | 0 | 0
91 | Story2 | B21 | 32 MPa RC Beam (25 cm x 25 cm) | Beam | 32MPa | Concrete Rectangular | 250 | 250 | 625 | 7025 | 0.44 | 1074.16 | G300E | 2737993.75 | 21.48 | G300E | 64030.68 | 0.5
92 | Story2 | B22 | 32 MPa RC Beam (25 cm x 25 cm) | Beam | 32MPa | Concrete Rectangular | 250 | 250 | 625 | 4800 | 0.3 | 733.94 | G300E | 1451520 | 11.39 | G300E | 639360 | 5.02
93 | Story2 | B23 | 32 MPa RC Beam (25 cm x 25 cm) | Beam | 32MPa | Concrete Rectangular | 250 | 250 | 625 | 7025 | 0.44 | 1074.16 | G300E | 2514364.58 | 19.73 | G300E | 779775 | 6.12
94 | Story2 | B24 | 32 MPa RC Beam (25 cm x 25 cm) | Beam | 32MPa | Concrete Rectangular | 250 | 250 | 625 | 4800 | 0.3 | 733.94 | G300E | 1383600 | 10.86 | G300E | 799200 | 6.27
95 | Story2 | B25 | 32 MPa RC Beam (25 cm x 25 cm) | Beam | 32MPa | Concrete Rectangular | 250 | 250 | 625 | 7025 | 0.44 | 1074.16 | G300E | 2677403.12 | 21.01 | G300E | 64030.68 | 0.5
96 | Story2 | B26 | 32 MPa RC Beam (25 cm x 25 cm) | Beam | 32MPa | Concrete Rectangular | 250 | 250 | 625 | 4625 | 0.29 | 707.19 | G300E | 1449937.5 | 11.38 | G300E | 0 | 0
97 | Story2 | B27 | 32 MPa RC Beam (25 cm x 25 cm) | Beam | 32MPa | Concrete Rectangular | 250 | 250 | 625 | 7025 | 0.44 | 1074.16 | G300E | 2627350 | 20.62 | G300E | 21343.56 | 0.17
98 | Story2 | B28 | 32 MPa RC Beam (25 cm x 25 cm) | Beam | 32MPa | Concrete Rectangular | 250 | 250 | 625 | 4625 | 0.29 | 707.19 | G300E | 1528851.56 | 12 | G300E | 21077.71 | 0.17
99 | Story2 | B29 | 32 MPa RC Beam (25 cm x 25 cm) | Beam | 32MPa | Concrete Rectangular | 250 | 250 | 625 | 7025 | 0.44 | 1074.16 | G300E | 3270722.92 | 25.66 | G300E | 204189.67 | 1.6
100 | Story2 | B3 | 32 MPa RC Beam (25 cm x 25 cm) | Beam | 32MPa | Concrete Rectangular | 250 | 250 | 625 | 4625 | 0.29 | 707.19 | G300E | 1568164.06 | 12.3 | G300E | 63233.14 | 0.5
101 | Story2 | B30 | 32 MPa RC Beam (25 cm x 25 cm) | Beam | 32MPa | Concrete Rectangular | 250 | 250 | 625 | 4625 | 0.29 | 707.19 | G300E | 1084851.56 | 8.51 | G300E | 770062.5 | 6.04
102 | Story2 | B31 | 32 MPa RC Beam (25 cm x 25 cm) | Beam | 32MPa | Concrete Rectangular | 250 | 250 | 625 | 4625 | 0.29 | 707.19 | G300E | 1084562.5 | 8.51 | G300E | 770062.5 | 6.04
103 | Story2 | B32 | 32 MPa RC Beam (25 cm x 25 cm) | Beam | 32MPa | Concrete Rectangular | 250 | 250 | 625 | 7025 | 0.44 | 1074.16 | G300E | 3240281.25 | 25.42 | G300E | 106717.8 | 0.84
104 | Story2 | B33 | 32 MPa RC Beam (25 cm x 25 cm) | Beam | 32MPa | Concrete Rectangular | 250 | 250 | 625 | 4625 | 0.29 | 707.19 | G300E | 1516421.88 | 11.9 | G300E | 0 | 0
105 | Story2 | B34 | 32 MPa RC Beam (25 cm x 25 cm) | Beam | 32MPa | Concrete Rectangular | 250 | 250 | 625 | 7025 | 0.44 | 1074.16 | G300E | 2590468.75 | 20.33 | G300E | 21343.56 | 0.17
106 | Story2 | B35 | 32 MPa RC Beam (25 cm x 25 cm) | Beam | 32MPa | Concrete Rectangular | 250 | 250 | 625 | 4625 | 0.29 | 707.19 | G300E | 1401664.06 | 11 | G300E | 0 | 0
107 | Story2 | B36 | 32 MPa RC Beam (25 cm x 25 cm) | Beam | 32MPa | Concrete Rectangular | 250 | 250 | 625 | 7200 | 0.45 | 1100.92 | G300E | 2787600 | 21.87 | G300E | 399600 | 3.14
108 | Story2 | B4 | 32 MPa RC Beam (25 cm x 25 cm) | Beam | 32MPa | Concrete Rectangular | 250 | 250 | 625 | 7025 | 0.44 | 1074.16 | G300E | 2514364.58 | 19.73 | G300E | 1462078.12 | 11.47
109 | Story2 | B40 | 32 MPa RC Beam (25 cm x 25 cm) | Beam | 32MPa | Concrete Rectangular | 250 | 250 | 625 | 7025 | 0.44 | 1074.16 | G300E | 2711064.58 | 21.27 | G300E | 389887.5 | 3.06
110 | Story2 | B41 | 32 MPa RC Beam (25 cm x 25 cm) | Beam | 32MPa | Concrete Rectangular | 250 | 250 | 625 | 4625 | 0.29 | 707.19 | G300E | 1401375 | 11 | G300E | 0 | 0
111 | Story2 | B42 | 32 MPa RC Beam (25 cm x 25 cm) | Beam | 32MPa | Concrete Rectangular | 250 | 250 | 625 | 7025 | 0.44 | 1074.16 | G300E | 2590761.46 | 20.33 | G300E | 21343.56 | 0.17
112 | Story2 | B43 | 32 MPa RC Beam (25 cm x 25 cm) | Beam | 32MPa | Concrete Rectangular | 250 | 250 | 625 | 4625 | 0.29 | 707.19 | G300E | 1516421.88 | 11.9 | G300E | 0 | 0
113 | Story2 | B44 | 32 MPa RC Beam (25 cm x 25 cm) | Beam | 32MPa | Concrete Rectangular | 250 | 250 | 625 | 7025 | 0.44 | 1074.16 | G300E | 3240281.25 | 25.42 | G300E | 106717.8 | 0.84
114 | Story2 | B45 | 32 MPa RC Beam (25 cm x 25 cm) | Beam | 32MPa | Concrete Rectangular | 250 | 250 | 625 | 4625 | 0.29 | 707.19 | G300E | 1084562.5 | 8.51 | G300E | 770062.5 | 6.04
115 | Story2 | B46 | 32 MPa RC Beam (25 cm x 25 cm) | Beam | 32MPa | Concrete Rectangular | 250 | 250 | 625 | 4625 | 0.29 | 707.19 | G300E | 1084851.56 | 8.51 | G300E | 770062.5 | 6.04
116 | Story2 | B47 | 32 MPa RC Beam (25 cm x 25 cm) | Beam | 32MPa | Concrete Rectangular | 250 | 250 | 625 | 7025 | 0.44 | 1074.16 | G300E | 3240281.25 | 25.42 | G300E | 106717.8 | 0.84
117 | Story2 | B48 | 32 MPa RC Beam (25 cm x 25 cm) | Beam | 32MPa | Concrete Rectangular | 250 | 250 | 625 | 4625 | 0.29 | 707.19 | G300E | 1528851.56 | 12 | G300E | 21077.71 | 0.17
118 | Story2 | B49 | 32 MPa RC Beam (25 cm x 25 cm) | Beam | 32MPa | Concrete Rectangular | 250 | 250 | 625 | 7025 | 0.44 | 1074.16 | G300E | 2590468.75 | 20.33 | G300E | 21343.56 | 0.17
119 | Story2 | B5 | 32 MPa RC Beam (25 cm x 25 cm) | Beam | 32MPa | Concrete Rectangular | 250 | 250 | 625 | 4625 | 0.29 | 707.19 | G300E | 1514976.56 | 11.89 | G300E | 63233.14 | 0.5
120 | Story2 | B50 | 32 MPa RC Beam (25 cm x 25 cm) | Beam | 32MPa | Concrete Rectangular | 250 | 250 | 625 | 4625 | 0.29 | 707.19 | G300E | 1449937.5 | 11.38 | G300E | 0 | 0
121 | Story2 | B51 | 32 MPa RC Beam (25 cm x 25 cm) | Beam | 32MPa | Concrete Rectangular | 250 | 250 | 625 | 7200 | 0.45 | 1100.92 | G300E | 2781900 | 21.83 | G300E | 399600 | 3.14
122 | Story2 | B52 | 32 MPa RC Beam (25 cm x 25 cm) | Beam | 32MPa | Concrete Rectangular | 250 | 250 | 625 | 4625 | 0.29 | 707.19 | G300E | 1334601.56 | 10.47 | G300E | 770062.5 | 6.04
123 | Story2 | B54 | 32 MPa RC Beam (25 cm x 25 cm) | Beam | 32MPa | Concrete Rectangular | 250 | 250 | 625 | 4625 | 0.29 | 707.19 | G300E | 1334601.56 | 10.47 | G300E | 770062.5 | 6.04
124 | Story2 | B55 | 32 MPa RC Beam (25 cm x 25 cm) | Beam | 32MPa | Concrete Rectangular | 250 | 250 | 625 | 7025 | 0.44 | 1074.16 | G300E | 2714284.38 | 21.3 | G300E | 389887.5 | 3.06
125 | Story2 | B56 | 32 MPa RC Beam (25 cm x 25 cm) | Beam | 32MPa | Concrete Rectangular | 250 | 250 | 625 | 4625 | 0.29 | 707.19 | G300E | 1449937.5 | 11.38 | G300E | 0 | 0
126 | Story2 | B57 | 32 MPa RC Beam (25 cm x 25 cm) | Beam | 32MPa | Concrete Rectangular | 250 | 250 | 625 | 7025 | 0.44 | 1074.16 | G300E | 2591054.17 | 20.33 | G300E | 21343.56 | 0.17
127 | Story2 | B58 | 32 MPa RC Beam (25 cm x 25 cm) | Beam | 32MPa | Concrete Rectangular | 250 | 250 | 625 | 4625 | 0.29 | 707.19 | G300E | 1528851.56 | 12 | G300E | 21077.71 | 0.17
128 | Story2 | B59 | 32 MPa RC Beam (25 cm x 25 cm) | Beam | 32MPa | Concrete Rectangular | 250 | 250 | 625 | 7025 | 0.44 | 1074.16 | G300E | 3240281.25 | 25.42 | G300E | 106717.8 | 0.84
129 | Story2 | B6 | 32 MPa RC Beam (25 cm x 25 cm) | Beam | 32MPa | Concrete Rectangular | 250 | 250 | 625 | 7025 | 0.44 | 1074.16 | G300E | 2602469.79 | 20.42 | G300E | 1267134.38 | 9.94
130 | Story2 | B60 | 32 MPa RC Beam (25 cm x 25 cm) | Beam | 32MPa | Concrete Rectangular | 250 | 250 | 625 | 4625 | 0.29 | 707.19 | G300E | 1084851.56 | 8.51 | G300E | 770062.5 | 6.04
131 | Story2 | B61 | 32 MPa RC Beam (25 cm x 25 cm) | Beam | 32MPa | Concrete Rectangular | 250 | 250 | 625 | 4625 | 0.29 | 707.19 | G300E | 1150757.81 | 9.03 | G300E | 770062.5 | 6.04
132 | Story2 | B62 | 32 MPa RC Beam (25 cm x 25 cm) | Beam | 32MPa | Concrete Rectangular | 250 | 250 | 625 | 7025 | 0.44 | 1074.16 | G300E | 3270722.92 | 25.66 | G300E | 204189.67 | 1.6
133 | Story2 | B63 | 32 MPa RC Beam (25 cm x 25 cm) | Beam | 32MPa | Concrete Rectangular | 250 | 250 | 625 | 4625 | 0.29 | 707.19 | G300E | 1568164.06 | 12.3 | G300E | 63233.14 | 0.5
134 | Story2 | B64 | 32 MPa RC Beam (25 cm x 25 cm) | Beam | 32MPa | Concrete Rectangular | 250 | 250 | 625 | 7025 | 0.44 | 1074.16 | G300E | 2627350 | 20.62 | G300E | 21343.56 | 0.17
135 | Story2 | B65 | 32 MPa RC Beam (25 cm x 25 cm) | Beam | 32MPa | Concrete Rectangular | 250 | 250 | 625 | 4625 | 0.29 | 707.19 | G300E | 1504859.38 | 11.81 | G300E | 63233.14 | 0.5
136 | Story2 | B66 | 32 MPa RC Beam (25 cm x 25 cm) | Beam | 32MPa | Concrete Rectangular | 250 | 250 | 625 | 7025 | 0.44 | 1074.16 | G300E | 2677988.54 | 21.01 | G300E | 64030.68 | 0.5
137 | Story2 | B67 | 32 MPa RC Beam (25 cm x 25 cm) | Beam | 32MPa | Concrete Rectangular | 250 | 250 | 625 | 4625 | 0.29 | 707.19 | G300E | 1525671.88 | 11.97 | G300E | 42155.43 | 0.33
138 | Story2 | B68 | 32 MPa RC Beam (25 cm x 25 cm) | Beam | 32MPa | Concrete Rectangular | 250 | 250 | 625 | 7025 | 0.44 | 1074.16 | G300E | 2512608.33 | 19.71 | G300E | 779775 | 6.12
139 | Story2 | B69 | 32 MPa RC Beam (25 cm x 25 cm) | Beam | 32MPa | Concrete Rectangular | 250 | 250 | 625 | 4625 | 0.29 | 707.19 | G300E | 1525671.88 | 11.97 | G300E | 42155.43 | 0.33
140 | Story2 | B7 | 32 MPa RC Beam (25 cm x 25 cm) | Beam | 32MPa | Concrete Rectangular | 250 | 250 | 625 | 4625 | 0.29 | 707.19 | G300E | 1529140.62 | 12 | G300E | 42155.43 | 0.33
141 | Story2 | B70 | 32 MPa RC Beam (25 cm x 25 cm) | Beam | 32MPa | Concrete Rectangular | 250 | 250 | 625 | 7025 | 0.44 | 1074.16 | G300E | 2677988.54 | 21.01 | G300E | 64030.68 | 0.5
142 | Story2 | B71 | 32 MPa RC Beam (25 cm x 25 cm) | Beam | 32MPa | Concrete Rectangular | 250 | 250 | 625 | 4625 | 0.29 | 707.19 | G300E | 1504859.38 | 11.81 | G300E | 63233.14 | 0.5
143 | Story2 | B72 | 32 MPa RC Beam (25 cm x 25 cm) | Beam | 32MPa | Concrete Rectangular | 250 | 250 | 625 | 7025 | 0.44 | 1074.16 | G300E | 2627350 | 20.62 | G300E | 21343.56 | 0.17
144 | Story2 | B73 | 32 MPa RC Beam (25 cm x 25 cm) | Beam | 32MPa | Concrete Rectangular | 250 | 250 | 625 | 4625 | 0.29 | 707.19 | G300E | 1568164.06 | 12.3 | G300E | 63233.14 | 0.5
145 | Story2 | B74 | 32 MPa RC Beam (25 cm x 25 cm) | Beam | 32MPa | Concrete Rectangular | 250 | 250 | 625 | 7025 | 0.44 | 1074.16 | G300E | 3270722.92 | 25.66 | G300E | 204189.67 | 1.6
146 | Story2 | B75 | 32 MPa RC Beam (25 cm x 25 cm) | Beam | 32MPa | Concrete Rectangular | 250 | 250 | 625 | 4625 | 0.29 | 707.19 | G300E | 1150757.81 | 9.03 | G300E | 770062.5 | 6.04
147 | Story2 | B76 | 32 MPa RC Beam (25 cm x 25 cm) | Beam | 32MPa | Concrete Rectangular | 250 | 250 | 625 | 7025 | 0.44 | 1074.16 | G300E | 2985039.58 | 23.42 | G300E | 1309821.49 | 10.28
148 | Story2 | B77 | 32 MPa RC Beam (25 cm x 25 cm) | Beam | 32MPa | Concrete Rectangular | 250 | 250 | 625 | 7025 | 0.44 | 1074.16 | G300E | 2512608.33 | 19.71 | G300E | 1462078.12 | 11.47
149 | Story2 | B78 | 32 MPa RC Beam (25 cm x 25 cm) | Beam | 32MPa | Concrete Rectangular | 250 | 250 | 625 | 7025 | 0.44 | 1074.16 | G300E | 2589883.33 | 20.32 | G300E | 1462078.12 | 11.47
150 | Story2 | B79 | 32 MPa RC Beam (25 cm x 25 cm) | Beam | 32MPa | Concrete Rectangular | 250 | 250 | 625 | 7025 | 0.44 | 1074.16 | G300E | 2549489.58 | 20 | G300E | 1364606.25 | 10.71
151 | Story2 | B8 | 32 MPa RC Beam (25 cm x 25 cm) | Beam | 32MPa | Concrete Rectangular | 250 | 250 | 625 | 7025 | 0.44 | 1074.16 | G300E | 2548318.75 | 20 | G300E | 1364606.25 | 10.71
152 | Story2 | B80 | 32 MPa RC Beam (25 cm x 25 cm) | Beam | 32MPa | Concrete Rectangular | 250 | 250 | 625 | 7025 | 0.44 | 1074.16 | G300E | 2589883.33 | 20.32 | G300E | 1462078.12 | 11.47
153 | Story2 | B81 | 32 MPa RC Beam (25 cm x 25 cm) | Beam | 32MPa | Concrete Rectangular | 250 | 250 | 625 | 7025 | 0.44 | 1074.16 | G300E | 2512608.33 | 19.71 | G300E | 1462078.12 | 11.47
154 | Story2 | B82 | 32 MPa RC Beam (25 cm x 25 cm) | Beam | 32MPa | Concrete Rectangular | 250 | 250 | 625 | 7025 | 0.44 | 1074.16 | G300E | 2984746.88 | 23.42 | G300E | 1309821.49 | 10.28
155 | Story2 | B9 | 32 MPa RC Beam (25 cm x 25 cm) | Beam | 32MPa | Concrete Rectangular | 250 | 250 | 625 | 4625 | 0.29 | 707.19 | G300E | 1523359.38 | 11.95 | G300E | 42155.43 | 0.33
156 | Story3 | B1 | 32 MPa RC Beam (25 cm x 25 cm) | Beam | 32MPa | Concrete Rectangular | 250 | 250 | 625 | 4650 | 0.29 | 711.01 | G300E | 1193596.88 | 9.37 | G300E | 774225 | 6.07
157 | Story3 | B10 | 32 MPa RC Beam (25 cm x 25 cm) | Beam | 32MPa | Concrete Rectangular | 250 | 250 | 625 | 7050 | 0.44 | 1077.98 | G300E | 2674300 | 20.98 | G300E | 1173825 | 9.21
158 | Story3 | B11 | 32 MPa RC Beam (25 cm x 25 cm) | Beam | 32MPa | Concrete Rectangular | 250 | 250 | 625 | 4650 | 0.29 | 711.01 | G300E | 1517934.38 | 11.91 | G300E | 21191.65 | 0.17
159 | Story3 | B12 | 32 MPa RC Beam (25 cm x 25 cm) | Beam | 32MPa | Concrete Rectangular | 250 | 250 | 625 | 7050 | 0.44 | 1077.98 | G300E | 2599100 | 20.39 | G300E | 1271643.75 | 9.98
160 | Story3 | B13 | 32 MPa RC Beam (25 cm x 25 cm) | Beam | 32MPa | Concrete Rectangular | 250 | 250 | 625 | 4650 | 0.29 | 711.01 | G300E | 1592915.62 | 12.5 | G300E | 63574.95 | 0.5
161 | Story3 | B14 | 32 MPa RC Beam (25 cm x 25 cm) | Beam | 32MPa | Concrete Rectangular | 250 | 250 | 625 | 7050 | 0.44 | 1077.98 | G300E | 3065575 | 24.05 | G300E | 1191719.52 | 9.35
162 | Story3 | B15 | 32 MPa RC Beam (25 cm x 25 cm) | Beam | 32MPa | Concrete Rectangular | 250 | 250 | 625 | 4650 | 0.29 | 711.01 | G300E | 1193596.88 | 9.37 | G300E | 774225 | 6.07
163 | Story3 | B16 | 32 MPa RC Beam (25 cm x 25 cm) | Beam | 32MPa | Concrete Rectangular | 250 | 250 | 625 | 4650 | 0.29 | 711.01 | G300E | 1128787.5 | 8.86 | G300E | 774225 | 6.07
164 | Story3 | B17 | 32 MPa RC Beam (25 cm x 25 cm) | Beam | 32MPa | Concrete Rectangular | 250 | 250 | 625 | 7050 | 0.44 | 1077.98 | G300E | 3221850 | 25.28 | G300E | 85678.06 | 0.67
165 | Story3 | B18 | 32 MPa RC Beam (25 cm x 25 cm) | Beam | 32MPa | Concrete Rectangular | 250 | 250 | 625 | 4650 | 0.29 | 711.01 | G300E | 1581871.88 | 12.41 | G300E | 21191.65 | 0.17
166 | Story3 | B19 | 32 MPa RC Beam (25 cm x 25 cm) | Beam | 32MPa | Concrete Rectangular | 250 | 250 | 625 | 7050 | 0.44 | 1077.98 | G300E | 2670187.5 | 20.95 | G300E | 21419.52 | 0.17
167 | Story3 | B2 | 32 MPa RC Beam (25 cm x 25 cm) | Beam | 32MPa | Concrete Rectangular | 250 | 250 | 625 | 7050 | 0.44 | 1077.98 | G300E | 3066162.5 | 24.06 | G300E | 1191719.52 | 9.35
168 | Story3 | B20 | 32 MPa RC Beam (25 cm x 25 cm) | Beam | 32MPa | Concrete Rectangular | 250 | 250 | 625 | 4650 | 0.29 | 711.01 | G300E | 1483350 | 11.64 | G300E | 0 | 0
169 | Story3 | B21 | 32 MPa RC Beam (25 cm x 25 cm) | Beam | 32MPa | Concrete Rectangular | 250 | 250 | 625 | 7050 | 0.44 | 1077.98 | G300E | 2770650 | 21.74 | G300E | 64258.55 | 0.5
170 | Story3 | B22 | 32 MPa RC Beam (25 cm x 25 cm) | Beam | 32MPa | Concrete Rectangular | 250 | 250 | 625 | 4800 | 0.3 | 733.94 | G300E | 1480960 | 11.62 | G300E | 639360 | 5.02
171 | Story3 | B23 | 32 MPa RC Beam (25 cm x 25 cm) | Beam | 32MPa | Concrete Rectangular | 250 | 250 | 625 | 7050 | 0.44 | 1077.98 | G300E | 2567375 | 20.14 | G300E | 782550 | 6.14
172 | Story3 | B24 | 32 MPa RC Beam (25 cm x 25 cm) | Beam | 32MPa | Concrete Rectangular | 250 | 250 | 625 | 4800 | 0.3 | 733.94 | G300E | 1468500 | 11.52 | G300E | 799200 | 6.27
173 | Story3 | B25 | 32 MPa RC Beam (25 cm x 25 cm) | Beam | 32MPa | Concrete Rectangular | 250 | 250 | 625 | 7050 | 0.44 | 1077.98 | G300E | 2767125 | 21.71 | G300E | 64258.55 | 0.5
174 | Story3 | B26 | 32 MPa RC Beam (25 cm x 25 cm) | Beam | 32MPa | Concrete Rectangular | 250 | 250 | 625 | 4650 | 0.29 | 711.01 | G300E | 1481896.88 | 11.63 | G300E | 0 | 0
175 | Story3 | B27 | 32 MPa RC Beam (25 cm x 25 cm) | Beam | 32MPa | Concrete Rectangular | 250 | 250 | 625 | 7050 | 0.44 | 1077.98 | G300E | 2671950 | 20.97 | G300E | 42839.03 | 0.34
176 | Story3 | B28 | 32 MPa RC Beam (25 cm x 25 cm) | Beam | 32MPa | Concrete Rectangular | 250 | 250 | 625 | 4650 | 0.29 | 711.01 | G300E | 1581871.88 | 12.41 | G300E | 21191.65 | 0.17
177 | Story3 | B29 | 32 MPa RC Beam (25 cm x 25 cm) | Beam | 32MPa | Concrete Rectangular | 250 | 250 | 625 | 7050 | 0.44 | 1077.98 | G300E | 3221850 | 25.28 | G300E | 85678.06 | 0.67
178 | Story3 | B3 | 32 MPa RC Beam (25 cm x 25 cm) | Beam | 32MPa | Concrete Rectangular | 250 | 250 | 625 | 4650 | 0.29 | 711.01 | G300E | 1592334.38 | 12.49 | G300E | 63574.95 | 0.5
179 | Story3 | B30 | 32 MPa RC Beam (25 cm x 25 cm) | Beam | 32MPa | Concrete Rectangular | 250 | 250 | 625 | 4650 | 0.29 | 711.01 | G300E | 1128787.5 | 8.86 | G300E | 774225 | 6.07
180 | Story3 | B31 | 32 MPa RC Beam (25 cm x 25 cm) | Beam | 32MPa | Concrete Rectangular | 250 | 250 | 625 | 4650 | 0.29 | 711.01 | G300E | 1122975 | 8.81 | G300E | 774225 | 6.07
181 | Story3 | B32 | 32 MPa RC Beam (25 cm x 25 cm) | Beam | 32MPa | Concrete Rectangular | 250 | 250 | 625 | 7050 | 0.44 | 1077.98 | G300E | 3208043.75 | 25.17 | G300E | 85678.06 | 0.67
182 | Story3 | B33 | 32 MPa RC Beam (25 cm x 25 cm) | Beam | 32MPa | Concrete Rectangular | 250 | 250 | 625 | 4650 | 0.29 | 711.01 | G300E | 1564143.75 | 12.27 | G300E | 42383.3 | 0.33
183 | Story3 | B34 | 32 MPa RC Beam (25 cm x 25 cm) | Beam | 32MPa | Concrete Rectangular | 250 | 250 | 625 | 7050 | 0.44 | 1077.98 | G300E | 2668131.25 | 20.94 | G300E | 21419.52 | 0.17
184 | Story3 | B35 | 32 MPa RC Beam (25 cm x 25 cm) | Beam | 32MPa | Concrete Rectangular | 250 | 250 | 625 | 4650 | 0.29 | 711.01 | G300E | 1424062.5 | 11.17 | G300E | 0 | 0
185 | Story3 | B36 | 32 MPa RC Beam (25 cm x 25 cm) | Beam | 32MPa | Concrete Rectangular | 250 | 250 | 625 | 7200 | 0.45 | 1100.92 | G300E | 2835900 | 22.25 | G300E | 399600 | 3.14
186 | Story3 | B4 | 32 MPa RC Beam (25 cm x 25 cm) | Beam | 32MPa | Concrete Rectangular | 250 | 250 | 625 | 7050 | 0.44 | 1077.98 | G300E | 2601156.25 | 20.41 | G300E | 1271643.75 | 9.98
187 | Story3 | B40 | 32 MPa RC Beam (25 cm x 25 cm) | Beam | 32MPa | Concrete Rectangular | 250 | 250 | 625 | 7050 | 0.44 | 1077.98 | G300E | 2767712.5 | 21.72 | G300E | 391275 | 3.07
188 | Story3 | B41 | 32 MPa RC Beam (25 cm x 25 cm) | Beam | 32MPa | Concrete Rectangular | 250 | 250 | 625 | 4650 | 0.29 | 711.01 | G300E | 1424062.5 | 11.17 | G300E | 0 | 0
189 | Story3 | B42 | 32 MPa RC Beam (25 cm x 25 cm) | Beam | 32MPa | Concrete Rectangular | 250 | 250 | 625 | 7050 | 0.44 | 1077.98 | G300E | 2668718.75 | 20.94 | G300E | 21419.52 | 0.17
190 | Story3 | B43 | 32 MPa RC Beam (25 cm x 25 cm) | Beam | 32MPa | Concrete Rectangular | 250 | 250 | 625 | 4650 | 0.29 | 711.01 | G300E | 1564143.75 | 12.27 | G300E | 42383.3 | 0.33
191 | Story3 | B44 | 32 MPa RC Beam (25 cm x 25 cm) | Beam | 32MPa | Concrete Rectangular | 250 | 250 | 625 | 7050 | 0.44 | 1077.98 | G300E | 3208337.5 | 25.17 | G300E | 85678.06 | 0.67
192 | Story3 | B45 | 32 MPa RC Beam (25 cm x 25 cm) | Beam | 32MPa | Concrete Rectangular | 250 | 250 | 625 | 4650 | 0.29 | 711.01 | G300E | 1122975 | 8.81 | G300E | 774225 | 6.07
193 | Story3 | B46 | 32 MPa RC Beam (25 cm x 25 cm) | Beam | 32MPa | Concrete Rectangular | 250 | 250 | 625 | 4650 | 0.29 | 711.01 | G300E | 1128787.5 | 8.86 | G300E | 774225 | 6.07
194 | Story3 | B47 | 32 MPa RC Beam (25 cm x 25 cm) | Beam | 32MPa | Concrete Rectangular | 250 | 250 | 625 | 7050 | 0.44 | 1077.98 | G300E | 3208337.5 | 25.17 | G300E | 85678.06 | 0.67
195 | Story3 | B48 | 32 MPa RC Beam (25 cm x 25 cm) | Beam | 32MPa | Concrete Rectangular | 250 | 250 | 625 | 4650 | 0.29 | 711.01 | G300E | 1581871.88 | 12.41 | G300E | 21191.65 | 0.17
196 | Story3 | B49 | 32 MPa RC Beam (25 cm x 25 cm) | Beam | 32MPa | Concrete Rectangular | 250 | 250 | 625 | 7050 | 0.44 | 1077.98 | G300E | 2668718.75 | 20.94 | G300E | 21419.52 | 0.17
197 | Story3 | B5 | 32 MPa RC Beam (25 cm x 25 cm) | Beam | 32MPa | Concrete Rectangular | 250 | 250 | 625 | 4650 | 0.29 | 711.01 | G300E | 1528106.25 | 11.99 | G300E | 42383.3 | 0.33
198 | Story3 | B50 | 32 MPa RC Beam (25 cm x 25 cm) | Beam | 32MPa | Concrete Rectangular | 250 | 250 | 625 | 4650 | 0.29 | 711.01 | G300E | 1481896.88 | 11.63 | G300E | 0 | 0
199 | Story3 | B51 | 32 MPa RC Beam (25 cm x 25 cm) | Beam | 32MPa | Concrete Rectangular | 250 | 250 | 625 | 7200 | 0.45 | 1100.92 | G300E | 2828700 | 22.2 | G300E | 399600 | 3.14
200 | Story3 | B52 | 32 MPa RC Beam (25 cm x 25 cm) | Beam | 32MPa | Concrete Rectangular | 250 | 250 | 625 | 4650 | 0.29 | 711.01 | G300E | 1478409.38 | 11.6 | G300E | 774225 | 6.07
201 | Story3 | B54 | 32 MPa RC Beam (25 cm x 25 cm) | Beam | 32MPa | Concrete Rectangular | 250 | 250 | 625 | 4650 | 0.29 | 711.01 | G300E | 1478409.38 | 11.6 | G300E | 774225 | 6.07
202 | Story3 | B55 | 32 MPa RC Beam (25 cm x 25 cm) | Beam | 32MPa | Concrete Rectangular | 250 | 250 | 625 | 7050 | 0.44 | 1077.98 | G300E | 2769768.75 | 21.73 | G300E | 391275 | 3.07
203 | Story3 | B56 | 32 MPa RC Beam (25 cm x 25 cm) | Beam | 32MPa | Concrete Rectangular | 250 | 250 | 625 | 4650 | 0.29 | 711.01 | G300E | 1481896.88 | 11.63 | G300E | 0 | 0
204 | Story3 | B57 | 32 MPa RC Beam (25 cm x 25 cm) | Beam | 32MPa | Concrete Rectangular | 250 | 250 | 625 | 7050 | 0.44 | 1077.98 | G300E | 2668718.75 | 20.94 | G300E | 21419.52 | 0.17
205 | Story3 | B58 | 32 MPa RC Beam (25 cm x 25 cm) | Beam | 32MPa | Concrete Rectangular | 250 | 250 | 625 | 4650 | 0.29 | 711.01 | G300E | 1581871.88 | 12.41 | G300E | 21191.65 | 0.17
206 | Story3 | B59 | 32 MPa RC Beam (25 cm x 25 cm) | Beam | 32MPa | Concrete Rectangular | 250 | 250 | 625 | 7050 | 0.44 | 1077.98 | G300E | 3208337.5 | 25.17 | G300E | 85678.06 | 0.67
207 | Story3 | B6 | 32 MPa RC Beam (25 cm x 25 cm) | Beam | 32MPa | Concrete Rectangular | 250 | 250 | 625 | 7050 | 0.44 | 1077.98 | G300E | 2736281.25 | 21.47 | G300E | 1271643.75 | 9.98
208 | Story3 | B60 | 32 MPa RC Beam (25 cm x 25 cm) | Beam | 32MPa | Concrete Rectangular | 250 | 250 | 625 | 4650 | 0.29 | 711.01 | G300E | 1128787.5 | 8.86 | G300E | 774225 | 6.07
209 | Story3 | B61 | 32 MPa RC Beam (25 cm x 25 cm) | Beam | 32MPa | Concrete Rectangular | 250 | 250 | 625 | 4650 | 0.29 | 711.01 | G300E | 1193596.88 | 9.37 | G300E | 774225 | 6.07
210 | Story3 | B62 | 32 MPa RC Beam (25 cm x 25 cm) | Beam | 32MPa | Concrete Rectangular | 250 | 250 | 625 | 7050 | 0.44 | 1077.98 | G300E | 3221850 | 25.28 | G300E | 85678.06 | 0.67
211 | Story3 | B63 | 32 MPa RC Beam (25 cm x 25 cm) | Beam | 32MPa | Concrete Rectangular | 250 | 250 | 625 | 4650 | 0.29 | 711.01 | G300E | 1592915.62 | 12.5 | G300E | 63574.95 | 0.5
212 | Story3 | B64 | 32 MPa RC Beam (25 cm x 25 cm) | Beam | 32MPa | Concrete Rectangular | 250 | 250 | 625 | 7050 | 0.44 | 1077.98 | G300E | 2671950 | 20.97 | G300E | 42839.03 | 0.34
213 | Story3 | B65 | 32 MPa RC Beam (25 cm x 25 cm) | Beam | 32MPa | Concrete Rectangular | 250 | 250 | 625 | 4650 | 0.29 | 711.01 | G300E | 1517934.38 | 11.91 | G300E | 21191.65 | 0.17
214 | Story3 | B66 | 32 MPa RC Beam (25 cm x 25 cm) | Beam | 32MPa | Concrete Rectangular | 250 | 250 | 625 | 7050 | 0.44 | 1077.98 | G300E | 2766831.25 | 21.71 | G300E | 64258.55 | 0.5
215 | Story3 | B67 | 32 MPa RC Beam (25 cm x 25 cm) | Beam | 32MPa | Concrete Rectangular | 250 | 250 | 625 | 4650 | 0.29 | 711.01 | G300E | 1540021.88 | 12.08 | G300E | 21191.65 | 0.17
216 | Story3 | B68 | 32 MPa RC Beam (25 cm x 25 cm) | Beam | 32MPa | Concrete Rectangular | 250 | 250 | 625 | 7050 | 0.44 | 1077.98 | G300E | 2563262.5 | 20.11 | G300E | 782550 | 6.14
217 | Story3 | B69 | 32 MPa RC Beam (25 cm x 25 cm) | Beam | 32MPa | Concrete Rectangular | 250 | 250 | 625 | 4650 | 0.29 | 711.01 | G300E | 1540021.88 | 12.08 | G300E | 21191.65 | 0.17
218 | Story3 | B7 | 32 MPa RC Beam (25 cm x 25 cm) | Beam | 32MPa | Concrete Rectangular | 250 | 250 | 625 | 4650 | 0.29 | 711.01 | G300E | 1543800 | 12.11 | G300E | 21191.65 | 0.17
219 | Story3 | B70 | 32 MPa RC Beam (25 cm x 25 cm) | Beam | 32MPa | Concrete Rectangular | 250 | 250 | 625 | 7050 | 0.44 | 1077.98 | G300E | 2766831.25 | 21.71 | G300E | 64258.55 | 0.5
220 | Story3 | B71 | 32 MPa RC Beam (25 cm x 25 cm) | Beam | 32MPa | Concrete Rectangular | 250 | 250 | 625 | 4650 | 0.29 | 711.01 | G300E | 1517934.38 | 11.91 | G300E | 21191.65 | 0.17
221 | Story3 | B72 | 32 MPa RC Beam (25 cm x 25 cm) | Beam | 32MPa | Concrete Rectangular | 250 | 250 | 625 | 7050 | 0.44 | 1077.98 | G300E | 2672243.75 | 20.97 | G300E | 42839.03 | 0.34
222 | Story3 | B73 | 32 MPa RC Beam (25 cm x 25 cm) | Beam | 32MPa | Concrete Rectangular | 250 | 250 | 625 | 4650 | 0.29 | 711.01 | G300E | 1592915.62 | 12.5 | G300E | 63574.95 | 0.5
223 | Story3 | B74 | 32 MPa RC Beam (25 cm x 25 cm) | Beam | 32MPa | Concrete Rectangular | 250 | 250 | 625 | 7050 | 0.44 | 1077.98 | G300E | 3221850 | 25.28 | G300E | 85678.06 | 0.67
224 | Story3 | B75 | 32 MPa RC Beam (25 cm x 25 cm) | Beam | 32MPa | Concrete Rectangular | 250 | 250 | 625 | 4650 | 0.29 | 711.01 | G300E | 1193596.88 | 9.37 | G300E | 774225 | 6.07
225 | Story3 | B76 | 32 MPa RC Beam (25 cm x 25 cm) | Beam | 32MPa | Concrete Rectangular | 250 | 250 | 625 | 7050 | 0.44 | 1077.98 | G300E | 3065575 | 24.05 | G300E | 1191719.52 | 9.35
226 | Story3 | B77 | 32 MPa RC Beam (25 cm x 25 cm) | Beam | 32MPa | Concrete Rectangular | 250 | 250 | 625 | 7050 | 0.44 | 1077.98 | G300E | 2599100 | 20.39 | G300E | 1271643.75 | 9.98
227 | Story3 | B78 | 32 MPa RC Beam (25 cm x 25 cm) | Beam | 32MPa | Concrete Rectangular | 250 | 250 | 625 | 7050 | 0.44 | 1077.98 | G300E | 2673712.5 | 20.98 | G300E | 1173825 | 9.21
228 | Story3 | B79 | 32 MPa RC Beam (25 cm x 25 cm) | Beam | 32MPa | Concrete Rectangular | 250 | 250 | 625 | 7050 | 0.44 | 1077.98 | G300E | 2612025 | 20.49 | G300E | 782550 | 6.14
229 | Story3 | B8 | 32 MPa RC Beam (25 cm x 25 cm) | Beam | 32MPa | Concrete Rectangular | 250 | 250 | 625 | 7050 | 0.44 | 1077.98 | G300E | 2612612.5 | 20.5 | G300E | 782550 | 6.14
230 | Story3 | B80 | 32 MPa RC Beam (25 cm x 25 cm) | Beam | 32MPa | Concrete Rectangular | 250 | 250 | 625 | 7050 | 0.44 | 1077.98 | G300E | 2673712.5 | 20.98 | G300E | 1173825 | 9.21
231 | Story3 | B81 | 32 MPa RC Beam (25 cm x 25 cm) | Beam | 32MPa | Concrete Rectangular | 250 | 250 | 625 | 7050 | 0.44 | 1077.98 | G300E | 2599100 | 20.39 | G300E | 1271643.75 | 9.98
232 | Story3 | B82 | 32 MPa RC Beam (25 cm x 25 cm) | Beam | 32MPa | Concrete Rectangular | 250 | 250 | 625 | 7050 | 0.44 | 1077.98 | G300E | 3065575 | 24.05 | G300E | 1191719.52 | 9.35
233 | Story3 | B9 | 32 MPa RC Beam (25 cm x 25 cm) | Beam | 32MPa | Concrete Rectangular | 250 | 250 | 625 | 4650 | 0.29 | 711.01 | G300E | 1538568.75 | 12.07 | G300E | 21191.65 | 0.17
234 | Story4 | B1 | 32 MPa RC Beam (25 cm x 25 cm) | Beam | 32MPa | Concrete Rectangular | 250 | 250 | 625 | 4650 | 0.29 | 711.01 | G300E | 1198246.88 | 9.4 | G300E | 774225 | 6.07
235 | Story4 | B10 | 32 MPa RC Beam (25 cm x 25 cm) | Beam | 32MPa | Concrete Rectangular | 250 | 250 | 625 | 7050 | 0.44 | 1077.98 | G300E | 2684287.5 | 21.06 | G300E | 880368.75 | 6.91
236 | Story4 | B11 | 32 MPa RC Beam (25 cm x 25 cm) | Beam | 32MPa | Concrete Rectangular | 250 | 250 | 625 | 4650 | 0.29 | 711.01 | G300E | 1518515.62 | 11.91 | G300E | 21191.65 | 0.17
237 | Story4 | B12 | 32 MPa RC Beam (25 cm x 25 cm) | Beam | 32MPa | Concrete Rectangular | 250 | 250 | 625 | 7050 | 0.44 | 1077.98 | G300E | 2622012.5 | 20.57 | G300E | 1467281.25 | 11.51
238 | Story4 | B13 | 32 MPa RC Beam (25 cm x 25 cm) | Beam | 32MPa | Concrete Rectangular | 250 | 250 | 625 | 4650 | 0.29 | 711.01 | G300E | 1595821.88 | 12.52 | G300E | 84766.59 | 0.67
239 | Story4 | B14 | 32 MPa RC Beam (25 cm x 25 cm) | Beam | 32MPa | Concrete Rectangular | 250 | 250 | 625 | 7050 | 0.44 | 1077.98 | G300E | 3074387.5 | 24.12 | G300E | 1190250.77 | 9.34
240 | Story4 | B15 | 32 MPa RC Beam (25 cm x 25 cm) | Beam | 32MPa | Concrete Rectangular | 250 | 250 | 625 | 4650 | 0.29 | 711.01 | G300E | 1198246.88 | 9.4 | G300E | 774225 | 6.07
241 | Story4 | B16 | 32 MPa RC Beam (25 cm x 25 cm) | Beam | 32MPa | Concrete Rectangular | 250 | 250 | 625 | 4650 | 0.29 | 711.01 | G300E | 1135471.88 | 8.91 | G300E | 774225 | 6.07
242 | Story4 | B17 | 32 MPa RC Beam (25 cm x 25 cm) | Beam | 32MPa | Concrete Rectangular | 250 | 250 | 625 | 7050 | 0.44 | 1077.98 | G300E | 3148118.75 | 24.7 | G300E | 85678.06 | 0.67
243 | Story4 | B18 | 32 MPa RC Beam (25 cm x 25 cm) | Beam | 32MPa | Concrete Rectangular | 250 | 250 | 625 | 4650 | 0.29 | 711.01 | G300E | 1585359.38 | 12.44 | G300E | 21191.65 | 0.17
244 | Story4 | B19 | 32 MPa RC Beam (25 cm x 25 cm) | Beam | 32MPa | Concrete Rectangular | 250 | 250 | 625 | 7050 | 0.44 | 1077.98 | G300E | 2644925 | 20.75 | G300E | 21419.52 | 0.17
245 | Story4 | B2 | 32 MPa RC Beam (25 cm x 25 cm) | Beam | 32MPa | Concrete Rectangular | 250 | 250 | 625 | 7050 | 0.44 | 1077.98 | G300E | 3074387.5 | 24.12 | G300E | 1195244.52 | 9.38
246 | Story4 | B20 | 32 MPa RC Beam (25 cm x 25 cm) | Beam | 32MPa | Concrete Rectangular | 250 | 250 | 625 | 4650 | 0.29 | 711.01 | G300E | 1481315.62 | 11.62 | G300E | 0 | 0
247 | Story4 | B21 | 32 MPa RC Beam (25 cm x 25 cm) | Beam | 32MPa | Concrete Rectangular | 250 | 250 | 625 | 7050 | 0.44 | 1077.98 | G300E | 2755668.75 | 21.62 | G300E | 64258.55 | 0.5
248 | Story4 | B22 | 32 MPa RC Beam (25 cm x 25 cm) | Beam | 32MPa | Concrete Rectangular | 250 | 250 | 625 | 4800 | 0.3 | 733.94 | G300E | 1429120 | 11.21 | G300E | 639360 | 5.02
249 | Story4 | B23 | 32 MPa RC Beam (25 cm x 25 cm) | Beam | 32MPa | Concrete Rectangular | 250 | 250 | 625 | 7050 | 0.44 | 1077.98 | G300E | 2572662.5 | 20.19 | G300E | 782550 | 6.14
250 | Story4 | B24 | 32 MPa RC Beam (25 cm x 25 cm) | Beam | 32MPa | Concrete Rectangular | 250 | 250 | 625 | 4800 | 0.3 | 733.94 | G300E | 1476600 | 11.59 | G300E | 799200 | 6.27
251 | Story4 | B25 | 32 MPa RC Beam (25 cm x 25 cm) | Beam | 32MPa | Concrete Rectangular | 250 | 250 | 625 | 7050 | 0.44 | 1077.98 | G300E | 2751262.5 | 21.59 | G300E | 64258.55 | 0.5
252 | Story4 | B26 | 32 MPa RC Beam (25 cm x 25 cm) | Beam | 32MPa | Concrete Rectangular | 250 | 250 | 625 | 4650 | 0.29 | 711.01 | G300E | 1480734.38 | 11.62 | G300E | 0 | 0
253 | Story4 | B27 | 32 MPa RC Beam (25 cm x 25 cm) | Beam | 32MPa | Concrete Rectangular | 250 | 250 | 625 | 7050 | 0.44 | 1077.98 | G300E | 2645806.25 | 20.76 | G300E | 21419.52 | 0.17
254 | Story4 | B28 | 32 MPa RC Beam (25 cm x 25 cm) | Beam | 32MPa | Concrete Rectangular | 250 | 250 | 625 | 4650 | 0.29 | 711.01 | G300E | 1585940.62 | 12.44 | G300E | 21191.65 | 0.17
255 | Story4 | B29 | 32 MPa RC Beam (25 cm x 25 cm) | Beam | 32MPa | Concrete Rectangular | 250 | 250 | 625 | 7050 | 0.44 | 1077.98 | G300E | 3147825 | 24.7 | G300E | 85678.06 | 0.67
256 | Story4 | B3 | 32 MPa RC Beam (25 cm x 25 cm) | Beam | 32MPa | Concrete Rectangular | 250 | 250 | 625 | 4650 | 0.29 | 711.01 | G300E | 1595240.62 | 12.52 | G300E | 84766.59 | 0.67
257 | Story4 | B30 | 32 MPa RC Beam (25 cm x 25 cm) | Beam | 32MPa | Concrete Rectangular | 250 | 250 | 625 | 4650 | 0.29 | 711.01 | G300E | 1135471.88 | 8.91 | G300E | 774225 | 6.07
258 | Story4 | B31 | 32 MPa RC Beam (25 cm x 25 cm) | Beam | 32MPa | Concrete Rectangular | 250 | 250 | 625 | 4650 | 0.29 | 711.01 | G300E | 1127043.75 | 8.84 | G300E | 774225 | 6.07
259 | Story4 | B32 | 32 MPa RC Beam (25 cm x 25 cm) | Beam | 32MPa | Concrete Rectangular | 250 | 250 | 625 | 7050 | 0.44 | 1077.98 | G300E | 3205106.25 | 25.15 | G300E | 85678.06 | 0.67
260 | Story4 | B33 | 32 MPa RC Beam (25 cm x 25 cm) | Beam | 32MPa | Concrete Rectangular | 250 | 250 | 625 | 4650 | 0.29 | 711.01 | G300E | 1564725 | 12.28 | G300E | 42383.3 | 0.33
261 | Story4 | B34 | 32 MPa RC Beam (25 cm x 25 cm) | Beam | 32MPa | Concrete Rectangular | 250 | 250 | 625 | 7050 | 0.44 | 1077.98 | G300E | 2694568.75 | 21.14 | G300E | 42839.03 | 0.34
262 | Story4 | B35 | 32 MPa RC Beam (25 cm x 25 cm) | Beam | 32MPa | Concrete Rectangular | 250 | 250 | 625 | 4650 | 0.29 | 711.01 | G300E | 1417087.5 | 11.12 | G300E | 0 | 0
263 | Story4 | B36 | 32 MPa RC Beam (25 cm x 25 cm) | Beam | 32MPa | Concrete Rectangular | 250 | 250 | 625 | 7200 | 0.45 | 1100.92 | G300E | 2850000 | 22.36 | G300E | 399600 | 3.14
264 | Story4 | B4 | 32 MPa RC Beam (25 cm x 25 cm) | Beam | 32MPa | Concrete Rectangular | 250 | 250 | 625 | 7050 | 0.44 | 1077.98 | G300E | 2625537.5 | 20.6 | G300E | 1467281.25 | 11.51
265 | Story4 | B40 | 32 MPa RC Beam (25 cm x 25 cm) | Beam | 32MPa | Concrete Rectangular | 250 | 250 | 625 | 7050 | 0.44 | 1077.98 | G300E | 2780931.25 | 21.82 | G300E | 391275 | 3.07
266 | Story4 | B41 | 32 MPa RC Beam (25 cm x 25 cm) | Beam | 32MPa | Concrete Rectangular | 250 | 250 | 625 | 4650 | 0.29 | 711.01 | G300E | 1417087.5 | 11.12 | G300E | 0 | 0
267 | Story4 | B42 | 32 MPa RC Beam (25 cm x 25 cm) | Beam | 32MPa | Concrete Rectangular | 250 | 250 | 625 | 7050 | 0.44 | 1077.98 | G300E | 2695156.25 | 21.15 | G300E | 42839.03 | 0.34
268 | Story4 | B43 | 32 MPa RC Beam (25 cm x 25 cm) | Beam | 32MPa | Concrete Rectangular | 250 | 250 | 625 | 4650 | 0.29 | 711.01 | G300E | 1564725 | 12.28 | G300E | 42383.3 | 0.33
269 | Story4 | B44 | 32 MPa RC Beam (25 cm x 25 cm) | Beam | 32MPa | Concrete Rectangular | 250 | 250 | 625 | 7050 | 0.44 | 1077.98 | G300E | 3205106.25 | 25.15 | G300E | 85678.06 | 0.67
270 | Story4 | B45 | 32 MPa RC Beam (25 cm x 25 cm) | Beam | 32MPa | Concrete Rectangular | 250 | 250 | 625 | 4650 | 0.29 | 711.01 | G300E | 1127043.75 | 8.84 | G300E | 774225 | 6.07
271 | Story4 | B46 | 32 MPa RC Beam (25 cm x 25 cm) | Beam | 32MPa | Concrete Rectangular | 250 | 250 | 625 | 4650 | 0.29 | 711.01 | G300E | 1135471.88 | 8.91 | G300E | 774225 | 6.07
272 | Story4 | B47 | 32 MPa RC Beam (25 cm x 25 cm) | Beam | 32MPa | Concrete Rectangular | 250 | 250 | 625 | 7050 | 0.44 | 1077.98 | G300E | 3205106.25 | 25.15 | G300E | 85678.06 | 0.67
273 | Story4 | B48 | 32 MPa RC Beam (25 cm x 25 cm) | Beam | 32MPa | Concrete Rectangular | 250 | 250 | 625 | 4650 | 0.29 | 711.01 | G300E | 1585940.62 | 12.44 | G300E | 21191.65 | 0.17
274 | Story4 | B49 | 32 MPa RC Beam (25 cm x 25 cm) | Beam | 32MPa | Concrete Rectangular | 250 | 250 | 625 | 7050 | 0.44 | 1077.98 | G300E | 2695156.25 | 21.15 | G300E | 42839.03 | 0.34
275 | Story4 | B5 | 32 MPa RC Beam (25 cm x 25 cm) | Beam | 32MPa | Concrete Rectangular | 250 | 250 | 625 | 4650 | 0.29 | 711.01 | G300E | 1528106.25 | 11.99 | G300E | 42383.3 | 0.33
276 | Story4 | B50 | 32 MPa RC Beam (25 cm x 25 cm) | Beam | 32MPa | Concrete Rectangular | 250 | 250 | 625 | 4650 | 0.29 | 711.01 | G300E | 1481025 | 11.62 | G300E | 0 | 0
277 | Story4 | B51 | 32 MPa RC Beam (25 cm x 25 cm) | Beam | 32MPa | Concrete Rectangular | 250 | 250 | 625 | 7200 | 0.45 | 1100.92 | G300E | 2842500 | 22.3 | G300E | 399600 | 3.14
278 | Story4 | B52 | 32 MPa RC Beam (25 cm x 25 cm) | Beam | 32MPa | Concrete Rectangular | 250 | 250 | 625 | 4650 | 0.29 | 711.01 | G300E | 1432490.62 | 11.24 | G300E | 774225 | 6.07
279 | Story4 | B54 | 32 MPa RC Beam (25 cm x 25 cm) | Beam | 32MPa | Concrete Rectangular | 250 | 250 | 625 | 4650 | 0.29 | 711.01 | G300E | 1432490.62 | 11.24 | G300E | 774225 | 6.07
280 | Story4 | B55 | 32 MPa RC Beam (25 cm x 25 cm) | Beam | 32MPa | Concrete Rectangular | 250 | 250 | 625 | 7050 | 0.44 | 1077.98 | G300E | 2783281.25 | 21.84 | G300E | 391275 | 3.07
281 | Story4 | B56 | 32 MPa RC Beam (25 cm x 25 cm) | Beam | 32MPa | Concrete Rectangular | 250 | 250 | 625 | 4650 | 0.29 | 711.01 | G300E | 1481025 | 11.62 | G300E | 0 | 0
282 | Story4 | B57 | 32 MPa RC Beam (25 cm x 25 cm) | Beam | 32MPa | Concrete Rectangular | 250 | 250 | 625 | 7050 | 0.44 | 1077.98 | G300E | 2695450 | 21.15 | G300E | 42839.03 | 0.34
283 | Story4 | B58 | 32 MPa RC Beam (25 cm x 25 cm) | Beam | 32MPa | Concrete Rectangular | 250 | 250 | 625 | 4650 | 0.29 | 711.01 | G300E | 1585940.62 | 12.44 | G300E | 21191.65 | 0.17
284 | Story4 | B59 | 32 MPa RC Beam (25 cm x 25 cm) | Beam | 32MPa | Concrete Rectangular | 250 | 250 | 625 | 7050 | 0.44 | 1077.98 | G300E | 3205106.25 | 25.15 | G300E | 85678.06 | 0.67
285 | Story4 | B6 | 32 MPa RC Beam (25 cm x 25 cm) | Beam | 32MPa | Concrete Rectangular | 250 | 250 | 625 | 7050 | 0.44 | 1077.98 | G300E | 2745681.25 | 21.54 | G300E | 1271643.75 | 9.98
286 | Story4 | B60 | 32 MPa RC Beam (25 cm x 25 cm) | Beam | 32MPa | Concrete Rectangular | 250 | 250 | 625 | 4650 | 0.29 | 711.01 | G300E | 1135471.88 | 8.91 | G300E | 774225 | 6.07
287 | Story4 | B61 | 32 MPa RC Beam (25 cm x 25 cm) | Beam | 32MPa | Concrete Rectangular | 250 | 250 | 625 | 4650 | 0.29 | 711.01 | G300E | 1198246.88 | 9.4 | G300E | 774225 | 6.07
288 | Story4 | B62 | 32 MPa RC Beam (25 cm x 25 cm) | Beam | 32MPa | Concrete Rectangular | 250 | 250 | 625 | 7050 | 0.44 | 1077.98 | G300E | 3147825 | 24.7 | G300E | 85678.06 | 0.67
289 | Story4 | B63 | 32 MPa RC Beam (25 cm x 25 cm) | Beam | 32MPa | Concrete Rectangular | 250 | 250 | 625 | 4650 | 0.29 | 711.01 | G300E | 1595531.25 | 12.52 | G300E | 84766.59 | 0.67
290 | Story4 | B64 | 32 MPa RC Beam (25 cm x 25 cm) | Beam | 32MPa | Concrete Rectangular | 250 | 250 | 625 | 7050 | 0.44 | 1077.98 | G300E | 2645806.25 | 20.76 | G300E | 21419.52 | 0.17
291 | Story4 | B65 | 32 MPa RC Beam (25 cm x 25 cm) | Beam | 32MPa | Concrete Rectangular | 250 | 250 | 625 | 4650 | 0.29 | 711.01 | G300E | 1518515.62 | 11.91 | G300E | 21191.65 | 0.17
292 | Story4 | B66 | 32 MPa RC Beam (25 cm x 25 cm) | Beam | 32MPa | Concrete Rectangular | 250 | 250 | 625 | 7050 | 0.44 | 1077.98 | G300E | 2751262.5 | 21.59 | G300E | 64258.55 | 0.5
293 | Story4 | B67 | 32 MPa RC Beam (25 cm x 25 cm) | Beam | 32MPa | Concrete Rectangular | 250 | 250 | 625 | 4650 | 0.29 | 711.01 | G300E | 1592625 | 12.5 | G300E | 21191.65 | 0.17
294 | Story4 | B68 | 32 MPa RC Beam (25 cm x 25 cm) | Beam | 32MPa | Concrete Rectangular | 250 | 250 | 625 | 7050 | 0.44 | 1077.98 | G300E | 2570900 | 20.17 | G300E | 782550 | 6.14
295 | Story4 | B69 | 32 MPa RC Beam (25 cm x 25 cm) | Beam | 32MPa | Concrete Rectangular | 250 | 250 | 625 | 4650 | 0.29 | 711.01 | G300E | 1592625 | 12.5 | G300E | 21191.65 | 0.17
296 | Story4 | B7 | 32 MPa RC Beam (25 cm x 25 cm) | Beam | 32MPa | Concrete Rectangular | 250 | 250 | 625 | 4650 | 0.29 | 711.01 | G300E | 1596984.38 | 12.53 | G300E | 21191.65 | 0.17
297 | Story4 | B70 | 32 MPa RC Beam (25 cm x 25 cm) | Beam | 32MPa | Concrete Rectangular | 250 | 250 | 625 | 7050 | 0.44 | 1077.98 | G300E | 2751262.5 | 21.59 | G300E | 64258.55 | 0.5
298 | Story4 | B71 | 32 MPa RC Beam (25 cm x 25 cm) | Beam | 32MPa | Concrete Rectangular | 250 | 250 | 625 | 4650 | 0.29 | 711.01 | G300E | 1518515.62 | 11.91 | G300E | 21191.65 | 0.17
299 | Story4 | B72 | 32 MPa RC Beam (25 cm x 25 cm) | Beam | 32MPa | Concrete Rectangular | 250 | 250 | 625 | 7050 | 0.44 | 1077.98 | G300E | 2645806.25 | 20.76 | G300E | 21419.52 | 0.17
300 | Story4 | B73 | 32 MPa RC Beam (25 cm x 25 cm) | Beam | 32MPa | Concrete Rectangular | 250 | 250 | 625 | 4650 | 0.29 | 711.01 | G300E | 1595531.25 | 12.52 | G300E | 84766.59 | 0.67
301 | Story4 | B74 | 32 MPa RC Beam (25 cm x 25 cm) | Beam | 32MPa | Concrete Rectangular | 250 | 250 | 625 | 7050 | 0.44 | 1077.98 | G300E | 3147825 | 24.7 | G300E | 85678.06 | 0.67
302 | Story4 | B75 | 32 MPa RC Beam (25 cm x 25 cm) | Beam | 32MPa | Concrete Rectangular | 250 | 250 | 625 | 4650 | 0.29 | 711.01 | G300E | 1198246.88 | 9.4 | G300E | 774225 | 6.07
303 | Story4 | B76 | 32 MPa RC Beam (25 cm x 25 cm) | Beam | 32MPa | Concrete Rectangular | 250 | 250 | 625 | 7050 | 0.44 | 1077.98 | G300E | 3074387.5 | 24.12 | G300E | 1195244.52 | 9.38
304 | Story4 | B77 | 32 MPa RC Beam (25 cm x 25 cm) | Beam | 32MPa | Concrete Rectangular | 250 | 250 | 625 | 7050 | 0.44 | 1077.98 | G300E | 2622306.25 | 20.58 | G300E | 1467281.25 | 11.51
305 | Story4 | B78 | 32 MPa RC Beam (25 cm x 25 cm) | Beam | 32MPa | Concrete Rectangular | 250 | 250 | 625 | 7050 | 0.44 | 1077.98 | G300E | 2683112.5 | 21.05 | G300E | 880368.75 | 6.91
306 | Story4 | B79 | 32 MPa RC Beam (25 cm x 25 cm) | Beam | 32MPa | Concrete Rectangular | 250 | 250 | 625 | 7050 | 0.44 | 1077.98 | G300E | 2607912.5 | 20.46 | G300E | 782550 | 6.14
307 | Story4 | B8 | 32 MPa RC Beam (25 cm x 25 cm) | Beam | 32MPa | Concrete Rectangular | 250 | 250 | 625 | 7050 | 0.44 | 1077.98 | G300E | 2607618.75 | 20.46 | G300E | 782550 | 6.14
308 | Story4 | B80 | 32 MPa RC Beam (25 cm x 25 cm) | Beam | 32MPa | Concrete Rectangular | 250 | 250 | 625 | 7050 | 0.44 | 1077.98 | G300E | 2683112.5 | 21.05 | G300E | 880368.75 | 6.91
309 | Story4 | B81 | 32 MPa RC Beam (25 cm x 25 cm) | Beam | 32MPa | Concrete Rectangular | 250 | 250 | 625 | 7050 | 0.44 | 1077.98 | G300E | 2622306.25 | 20.58 | G300E | 1467281.25 | 11.51
310 | Story4 | B82 | 32 MPa RC Beam (25 cm x 25 cm) | Beam | 32MPa | Concrete Rectangular | 250 | 250 | 625 | 7050 | 0.44 | 1077.98 | G300E | 3074387.5 | 24.12 | G300E | 1190250.77 | 9.34
311 | Story4 | B9 | 32 MPa RC Beam (25 cm x 25 cm) | Beam | 32MPa | Concrete Rectangular | 250 | 250 | 625 | 4650 | 0.29 | 711.01 | G300E | 1591462.5 | 12.49 | G300E | 21191.65 | 0.17
312 | Story5 | B1 | 32 MPa RC Beam (25 cm x 25 cm) | Beam | 32MPa | Concrete Rectangular | 250 | 250 | 625 | 4650 | 0.29 | 711.01 | G300E | 1159593.75 | 9.1 | G300E | 795150 | 6.24
313 | Story5 | B10 | 32 MPa RC Beam (25 cm x 25 cm) | Beam | 32MPa | Concrete Rectangular | 250 | 250 | 625 | 7050 | 0.44 | 1077.98 | G300E | 2614962.5 | 20.52 | G300E | 1271643.75 | 9.98
314 | Story5 | B11 | 32 MPa RC Beam (25 cm x 25 cm) | Beam | 32MPa | Concrete Rectangular | 250 | 250 | 625 | 4650 | 0.29 | 711.01 | G300E | 1636509.38 | 12.84 | G300E | 42383.3 | 0.33
315 | Story5 | B12 | 32 MPa RC Beam (25 cm x 25 cm) | Beam | 32MPa | Concrete Rectangular | 250 | 250 | 625 | 7050 | 0.44 | 1077.98 | G300E | 2595575 | 20.37 | G300E | 1271643.75 | 9.98
316 | Story5 | B13 | 32 MPa RC Beam (25 cm x 25 cm) | Beam | 32MPa | Concrete Rectangular | 250 | 250 | 625 | 4650 | 0.29 | 711.01 | G300E | 1697540.62 | 13.32 | G300E | 42383.3 | 0.33
317 | Story5 | B14 | 32 MPa RC Beam (25 cm x 25 cm) | Beam | 32MPa | Concrete Rectangular | 250 | 250 | 625 | 7050 | 0.44 | 1077.98 | G300E | 3049712.5 | 23.93 | G300E | 1216664.03 | 9.55
318 | Story5 | B15 | 32 MPa RC Beam (25 cm x 25 cm) | Beam | 32MPa | Concrete Rectangular | 250 | 250 | 625 | 4650 | 0.29 | 711.01 | G300E | 1159593.75 | 9.1 | G300E | 795150 | 6.24
319 | Story5 | B16 | 32 MPa RC Beam (25 cm x 25 cm) | Beam | 32MPa | Concrete Rectangular | 250 | 250 | 625 | 4650 | 0.29 | 711.01 | G300E | 1071243.75 | 8.41 | G300E | 785850 | 6.17
320 | Story5 | B17 | 32 MPa RC Beam (25 cm x 25 cm) | Beam | 32MPa | Concrete Rectangular | 250 | 250 | 625 | 7050 | 0.44 | 1077.98 | G300E | 3227137.5 | 25.32 | G300E | 107097.58 | 0.84
321 | Story5 | B18 | 32 MPa RC Beam (25 cm x 25 cm) | Beam | 32MPa | Concrete Rectangular | 250 | 250 | 625 | 4650 | 0.29 | 711.01 | G300E | 1561237.5 | 12.25 | G300E | 21191.65 | 0.17
322 | Story5 | B19 | 32 MPa RC Beam (25 cm x 25 cm) | Beam | 32MPa | Concrete Rectangular | 250 | 250 | 625 | 7050 | 0.44 | 1077.98 | G300E | 2656381.25 | 20.84 | G300E | 21419.52 | 0.17
323 | Story5 | B2 | 32 MPa RC Beam (25 cm x 25 cm) | Beam | 32MPa | Concrete Rectangular | 250 | 250 | 625 | 7050 | 0.44 | 1077.98 | G300E | 3049712.5 | 23.93 | G300E | 1216664.03 | 9.55
324 | Story5 | B20 | 32 MPa RC Beam (25 cm x 25 cm) | Beam | 32MPa | Concrete Rectangular | 250 | 250 | 625 | 4650 | 0.29 | 711.01 | G300E | 1497590.62 | 11.75 | G300E | 21191.65 | 0.17
325 | Story5 | B21 | 32 MPa RC Beam (25 cm x 25 cm) | Beam | 32MPa | Concrete Rectangular | 250 | 250 | 625 | 7050 | 0.44 | 1077.98 | G300E | 2119700 | 16.63 | G300E | 336295.28 | 2.64
326 | Story5 | B22 | 32 MPa RC Beam (25 cm x 25 cm) | Beam | 32MPa | Concrete Rectangular | 250 | 250 | 625 | 4800 | 0.3 | 733.94 | G300E | 1410560 | 11.07 | G300E | 639360 | 5.02
327 | Story5 | B23 | 32 MPa RC Beam (25 cm x 25 cm) | Beam | 32MPa | Concrete Rectangular | 250 | 250 | 625 | 7050 | 0.44 | 1077.98 | G300E | 2476900 | 19.43 | G300E | 782550 | 6.14
328 | Story5 | B24 | 32 MPa RC Beam (25 cm x 25 cm) | Beam | 32MPa | Concrete Rectangular | 250 | 250 | 625 | 4800 | 0.3 | 733.94 | G300E | 1397400 | 10.96 | G300E | 799200 | 6.27
329 | Story5 | B25 | 32 MPa RC Beam (25 cm x 25 cm) | Beam | 32MPa | Concrete Rectangular | 250 | 250 | 625 | 7050 | 0.44 | 1077.98 | G300E | 2788568.75 | 21.88 | G300E | 42839.03 | 0.34
330 | Story5 | B26 | 32 MPa RC Beam (25 cm x 25 cm) | Beam | 32MPa | Concrete Rectangular | 250 | 250 | 625 | 4650 | 0.29 | 711.01 | G300E | 1497009.38 | 11.75 | G300E | 21191.65 | 0.17
331 | Story5 | B27 | 32 MPa RC Beam (25 cm x 25 cm) | Beam | 32MPa | Concrete Rectangular | 250 | 250 | 625 | 7050 | 0.44 | 1077.98 | G300E | 2656675 | 20.85 | G300E | 21419.52 | 0.17
332 | Story5 | B28 | 32 MPa RC Beam (25 cm x 25 cm) | Beam | 32MPa | Concrete Rectangular | 250 | 250 | 625 | 4650 | 0.29 | 711.01 | G300E | 1561237.5 | 12.25 | G300E | 21191.65 | 0.17
333 | Story5 | B29 | 32 MPa RC Beam (25 cm x 25 cm) | Beam | 32MPa | Concrete Rectangular | 250 | 250 | 625 | 7050 | 0.44 | 1077.98 | G300E | 3226843.75 | 25.32 | G300E | 107097.58 | 0.84
334 | Story5 | B3 | 32 MPa RC Beam (25 cm x 25 cm) | Beam | 32MPa | Concrete Rectangular | 250 | 250 | 625 | 4650 | 0.29 | 711.01 | G300E | 1697540.62 | 13.32 | G300E | 42383.3 | 0.33
335 | Story5 | B30 | 32 MPa RC Beam (25 cm x 25 cm) | Beam | 32MPa | Concrete Rectangular | 250 | 250 | 625 | 4650 | 0.29 | 711.01 | G300E | 1071243.75 | 8.41 | G300E | 785850 | 6.17
336 | Story5 | B31 | 32 MPa RC Beam (25 cm x 25 cm) | Beam | 32MPa | Concrete Rectangular | 250 | 250 | 625 | 4650 | 0.29 | 711.01 | G300E | 1060781.25 | 8.32 | G300E | 776550 | 6.09
337 | Story5 | B32 | 32 MPa RC Beam (25 cm x 25 cm) | Beam | 32MPa | Concrete Rectangular | 250 | 250 | 625 | 7050 | 0.44 | 1077.98 | G300E | 3388406.25 | 26.59 | G300E | 107097.58 | 0.84
338 | Story5 | B33 | 32 MPa RC Beam (25 cm x 25 cm) | Beam | 32MPa | Concrete Rectangular | 250 | 250 | 625 | 4650 | 0.29 | 711.01 | G300E | 1511250 | 11.86 | G300E | 387112.5 | 3.04
339 | Story5 | B34 | 32 MPa RC Beam (25 cm x 25 cm) | Beam | 32MPa | Concrete Rectangular | 250 | 250 | 625 | 7050 | 0.44 | 1077.98 | G300E | 2721593.75 | 21.35 | G300E | 42839.03 | 0.34
340 | Story5 | B35 | 32 MPa RC Beam (25 cm x 25 cm) | Beam | 32MPa | Concrete Rectangular | 250 | 250 | 625 | 4650 | 0.29 | 711.01 | G300E | 1404881.25 | 11.02 | G300E | 0 | 0
341 | Story5 | B36 | 32 MPa RC Beam (25 cm x 25 cm) | Beam | 32MPa | Concrete Rectangular | 250 | 250 | 625 | 7200 | 0.45 | 1100.92 | G300E | 2848200 | 22.35 | G300E | 399600 | 3.14
342 | Story5 | B4 | 32 MPa RC Beam (25 cm x 25 cm) | Beam | 32MPa | Concrete Rectangular | 250 | 250 | 625 | 7050 | 0.44 | 1077.98 | G300E | 2596162.5 | 20.37 | G300E | 1271643.75 | 9.98
343 | Story5 | B40 | 32 MPa RC Beam (25 cm x 25 cm) | Beam | 32MPa | Concrete Rectangular | 250 | 250 | 625 | 7050 | 0.44 | 1077.98 | G300E | 2780050 | 21.81 | G300E | 391275 | 3.07
344 | Story5 | B41 | 32 MPa RC Beam (25 cm x 25 cm) | Beam | 32MPa | Concrete Rectangular | 250 | 250 | 625 | 4650 | 0.29 | 711.01 | G300E | 1404881.25 | 11.02 | G300E | 0 | 0
345 | Story5 | B42 | 32 MPa RC Beam (25 cm x 25 cm) | Beam | 32MPa | Concrete Rectangular | 250 | 250 | 625 | 7050 | 0.44 | 1077.98 | G300E | 2722475 | 21.36 | G300E | 42839.03 | 0.34
346 | Story5 | B43 | 32 MPa RC Beam (25 cm x 25 cm) | Beam | 32MPa | Concrete Rectangular | 250 | 250 | 625 | 4650 | 0.29 | 711.01 | G300E | 1511250 | 11.86 | G300E | 387112.5 | 3.04
347 | Story5 | B44 | 32 MPa RC Beam (25 cm x 25 cm) | Beam | 32MPa | Concrete Rectangular | 250 | 250 | 625 | 7050 | 0.44 | 1077.98 | G300E | 3388406.25 | 26.59 | G300E | 107097.58 | 0.84
348 | Story5 | B45 | 32 MPa RC Beam (25 cm x 25 cm) | Beam | 32MPa | Concrete Rectangular | 250 | 250 | 625 | 4650 | 0.29 | 711.01 | G300E | 1060781.25 | 8.32 | G300E | 774225 | 6.07
349 | Story5 | B46 | 32 MPa RC Beam (25 cm x 25 cm) | Beam | 32MPa | Concrete Rectangular | 250 | 250 | 625 | 4650 | 0.29 | 711.01 | G300E | 1071243.75 | 8.41 | G300E | 785850 | 6.17
350 | Story5 | B47 | 32 MPa RC Beam (25 cm x 25 cm) | Beam | 32MPa | Concrete Rectangular | 250 | 250 | 625 | 7050 | 0.44 | 1077.98 | G300E | 3388406.25 | 26.59 | G300E | 107097.58 | 0.84
351 | Story5 | B48 | 32 MPa RC Beam (25 cm x 25 cm) | Beam | 32MPa | Concrete Rectangular | 250 | 250 | 625 | 4650 | 0.29 | 711.01 | G300E | 1561237.5 | 12.25 | G300E | 21191.65 | 0.17
352 | Story5 | B49 | 32 MPa RC Beam (25 cm x 25 cm) | Beam | 32MPa | Concrete Rectangular | 250 | 250 | 625 | 7050 | 0.44 | 1077.98 | G300E | 2722475 | 21.36 | G300E | 42839.03 | 0.34
353 | Story5 | B5 | 32 MPa RC Beam (25 cm x 25 cm) | Beam | 32MPa | Concrete Rectangular | 250 | 250 | 625 | 4650 | 0.29 | 711.01 | G300E | 1650459.38 | 12.95 | G300E | 42383.3 | 0.33
354 | Story5 | B50 | 32 MPa RC Beam (25 cm x 25 cm) | Beam | 32MPa | Concrete Rectangular | 250 | 250 | 625 | 4650 | 0.29 | 711.01 | G300E | 1497009.38 | 11.75 | G300E | 21191.65 | 0.17
355 | Story5 | B51 | 32 MPa RC Beam (25 cm x 25 cm) | Beam | 32MPa | Concrete Rectangular | 250 | 250 | 625 | 7200 | 0.45 | 1100.92 | G300E | 2841300 | 22.29 | G300E | 399600 | 3.14
356 | Story5 | B52 | 32 MPa RC Beam (25 cm x 25 cm) | Beam | 32MPa | Concrete Rectangular | 250 | 250 | 625 | 4650 | 0.29 | 711.01 | G300E | 1355184.38 | 10.63 | G300E | 774225 | 6.07
357 | Story5 | B54 | 32 MPa RC Beam (25 cm x 25 cm) | Beam | 32MPa | Concrete Rectangular | 250 | 250 | 625 | 4650 | 0.29 | 711.01 | G300E | 1355475 | 10.64 | G300E | 774225 | 6.07
358 | Story5 | B55 | 32 MPa RC Beam (25 cm x 25 cm) | Beam | 32MPa | Concrete Rectangular | 250 | 250 | 625 | 7050 | 0.44 | 1077.98 | G300E | 2782106.25 | 21.83 | G300E | 391275 | 3.07
359 | Story5 | B56 | 32 MPa RC Beam (25 cm x 25 cm) | Beam | 32MPa | Concrete Rectangular | 250 | 250 | 625 | 4650 | 0.29 | 711.01 | G300E | 1497009.38 | 11.75 | G300E | 21191.65 | 0.17
360 | Story5 | B57 | 32 MPa RC Beam (25 cm x 25 cm) | Beam | 32MPa | Concrete Rectangular | 250 | 250 | 625 | 7050 | 0.44 | 1077.98 | G300E | 2722475 | 21.36 | G300E | 42839.03 | 0.34
361 | Story5 | B58 | 32 MPa RC Beam (25 cm x 25 cm) | Beam | 32MPa | Concrete Rectangular | 250 | 250 | 625 | 4650 | 0.29 | 711.01 | G300E | 1561237.5 | 12.25 | G300E | 21191.65 | 0.17
362 | Story5 | B59 | 32 MPa RC Beam (25 cm x 25 cm) | Beam | 32MPa | Concrete Rectangular | 250 | 250 | 625 | 7050 | 0.44 | 1077.98 | G300E | 3388406.25 | 26.59 | G300E | 107097.58 | 0.84
363 | Story5 | B6 | 32 MPa RC Beam (25 cm x 25 cm) | Beam | 32MPa | Concrete Rectangular | 250 | 250 | 625 | 7050 | 0.44 | 1077.98 | G300E | 2624656.25 | 20.59 | G300E | 1173825 | 9.21
364 | Story5 | B60 | 32 MPa RC Beam (25 cm x 25 cm) | Beam | 32MPa | Concrete Rectangular | 250 | 250 | 625 | 4650 | 0.29 | 711.01 | G300E | 1071243.75 | 8.41 | G300E | 785850 | 6.17
365 | Story5 | B61 | 32 MPa RC Beam (25 cm x 25 cm) | Beam | 32MPa | Concrete Rectangular | 250 | 250 | 625 | 4650 | 0.29 | 711.01 | G300E | 1159593.75 | 9.1 | G300E | 795150 | 6.24
366 | Story5 | B62 | 32 MPa RC Beam (25 cm x 25 cm) | Beam | 32MPa | Concrete Rectangular | 250 | 250 | 625 | 7050 | 0.44 | 1077.98 | G300E | 3226843.75 | 25.32 | G300E | 107097.58 | 0.84
367 | Story5 | B63 | 32 MPa RC Beam (25 cm x 25 cm) | Beam | 32MPa | Concrete Rectangular | 250 | 250 | 625 | 4650 | 0.29 | 711.01 | G300E | 1697540.62 | 13.32 | G300E | 42383.3 | 0.33
368 | Story5 | B64 | 32 MPa RC Beam (25 cm x 25 cm) | Beam | 32MPa | Concrete Rectangular | 250 | 250 | 625 | 7050 | 0.44 | 1077.98 | G300E | 2656675 | 20.85 | G300E | 21419.52 | 0.17
369 | Story5 | B65 | 32 MPa RC Beam (25 cm x 25 cm) | Beam | 32MPa | Concrete Rectangular | 250 | 250 | 625 | 4650 | 0.29 | 711.01 | G300E | 1636509.38 | 12.84 | G300E | 42383.3 | 0.33
370 | Story5 | B66 | 32 MPa RC Beam (25 cm x 25 cm) | Beam | 32MPa | Concrete Rectangular | 250 | 250 | 625 | 7050 | 0.44 | 1077.98 | G300E | 2789156.25 | 21.88 | G300E | 42839.03 | 0.34
371 | Story5 | B67 | 32 MPa RC Beam (25 cm x 25 cm) | Beam | 32MPa | Concrete Rectangular | 250 | 250 | 625 | 4650 | 0.29 | 711.01 | G300E | 1626918.75 | 12.77 | G300E | 63574.95 | 0.5
372 | Story5 | B68 | 32 MPa RC Beam (25 cm x 25 cm) | Beam | 32MPa | Concrete Rectangular | 250 | 250 | 625 | 7050 | 0.44 | 1077.98 | G300E | 2476900 | 19.43 | G300E | 782550 | 6.14
373 | Story5 | B69 | 32 MPa RC Beam (25 cm x 25 cm) | Beam | 32MPa | Concrete Rectangular | 250 | 250 | 625 | 4650 | 0.29 | 711.01 | G300E | 1626918.75 | 12.77 | G300E | 63574.95 | 0.5
374 | Story5 | B7 | 32 MPa RC Beam (25 cm x 25 cm) | Beam | 32MPa | Concrete Rectangular | 250 | 250 | 625 | 4650 | 0.29 | 711.01 | G300E | 1629534.38 | 12.79 | G300E | 63574.95 | 0.5
375 | Story5 | B70 | 32 MPa RC Beam (25 cm x 25 cm) | Beam | 32MPa | Concrete Rectangular | 250 | 250 | 625 | 7050 | 0.44 | 1077.98 | G300E | 2788862.5 | 21.88 | G300E | 42839.03 | 0.34
376 | Story5 | B71 | 32 MPa RC Beam (25 cm x 25 cm) | Beam | 32MPa | Concrete Rectangular | 250 | 250 | 625 | 4650 | 0.29 | 711.01 | G300E | 1636509.38 | 12.84 | G300E | 42383.3 | 0.33
377 | Story5 | B72 | 32 MPa RC Beam (25 cm x 25 cm) | Beam | 32MPa | Concrete Rectangular | 250 | 250 | 625 | 7050 | 0.44 | 1077.98 | G300E | 2656675 | 20.85 | G300E | 21419.52 | 0.17
378 | Story5 | B73 | 32 MPa RC Beam (25 cm x 25 cm) | Beam | 32MPa | Concrete Rectangular | 250 | 250 | 625 | 4650 | 0.29 | 711.01 | G300E | 1697540.62 | 13.32 | G300E | 42383.3 | 0.33
379 | Story5 | B74 | 32 MPa RC Beam (25 cm x 25 cm) | Beam | 32MPa | Concrete Rectangular | 250 | 250 | 625 | 7050 | 0.44 | 1077.98 | G300E | 3226843.75 | 25.32 | G300E | 107097.58 | 0.84
380 | Story5 | B75 | 32 MPa RC Beam (25 cm x 25 cm) | Beam | 32MPa | Concrete Rectangular | 250 | 250 | 625 | 4650 | 0.29 | 711.01 | G300E | 1159593.75 | 9.1 | G300E | 795150 | 6.24
381 | Story5 | B76 | 32 MPa RC Beam (25 cm x 25 cm) | Beam | 32MPa | Concrete Rectangular | 250 | 250 | 625 | 7050 | 0.44 | 1077.98 | G300E | 3049712.5 | 23.93 | G300E | 1216664.03 | 9.55
382 | Story5 | B77 | 32 MPa RC Beam (25 cm x 25 cm) | Beam | 32MPa | Concrete Rectangular | 250 | 250 | 625 | 7050 | 0.44 | 1077.98 | G300E | 2595575 | 20.37 | G300E | 1271643.75 | 9.98
383 | Story5 | B78 | 32 MPa RC Beam (25 cm x 25 cm) | Beam | 32MPa | Concrete Rectangular | 250 | 250 | 625 | 7050 | 0.44 | 1077.98 | G300E | 2614668.75 | 20.52 | G300E | 1271643.75 | 9.98
384 | Story5 | B79 | 32 MPa RC Beam (25 cm x 25 cm) | Beam | 32MPa | Concrete Rectangular | 250 | 250 | 625 | 7050 | 0.44 | 1077.98 | G300E | 2525662.5 | 19.82 | G300E | 1369462.5 | 10.75
385 | Story5 | B8 | 32 MPa RC Beam (25 cm x 25 cm) | Beam | 32MPa | Concrete Rectangular | 250 | 250 | 625 | 7050 | 0.44 | 1077.98 | G300E | 2525368.75 | 19.81 | G300E | 1369462.5 | 10.75
386 | Story5 | B80 | 32 MPa RC Beam (25 cm x 25 cm) | Beam | 32MPa | Concrete Rectangular | 250 | 250 | 625 | 7050 | 0.44 | 1077.98 | G300E | 2614668.75 | 20.52 | G300E | 1271643.75 | 9.98
387 | Story5 | B81 | 32 MPa RC Beam (25 cm x 25 cm) | Beam | 32MPa | Concrete Rectangular | 250 | 250 | 625 | 7050 | 0.44 | 1077.98 | G300E | 2595575 | 20.37 | G300E | 1271643.75 | 9.98
388 | Story5 | B82 | 32 MPa RC Beam (25 cm x 25 cm) | Beam | 32MPa | Concrete Rectangular | 250 | 250 | 625 | 7050 | 0.44 | 1077.98 | G300E | 3049712.5 | 23.93 | G300E | 1216664.03 | 9.55
389 | Story5 | B9 | 32 MPa RC Beam (25 cm x 25 cm) | Beam | 32MPa | Concrete Rectangular | 250 | 250 | 625 | 4650 | 0.29 | 711.01 | G300E | 1625465.62 | 12.75 | G300E | 63574.95 | 0.5
390 | Story6 | B1 | 32 MPa RC Beam (25 cm x 25 cm) | Beam | 32MPa | Concrete Rectangular | 250 | 250 | 625 | 4650 | 0.29 | 711.01 | G300E | 1128787.5 | 8.86 | G300E | 787012.5 | 6.18
391 | Story6 | B10 | 32 MPa RC Beam (25 cm x 25 cm) | Beam | 32MPa | Concrete Rectangular | 250 | 250 | 625 | 7050 | 0.44 | 1077.98 | G300E | 2641987.5 | 20.73 | G300E | 1267531.25 | 9.95
392 | Story6 | B11 | 32 MPa RC Beam (25 cm x 25 cm) | Beam | 32MPa | Concrete Rectangular | 250 | 250 | 625 | 4650 | 0.29 | 711.01 | G300E | 1524909.38 | 11.97 | G300E | 42383.3 | 0.33
393 | Story6 | B12 | 32 MPa RC Beam (25 cm x 25 cm) | Beam | 32MPa | Concrete Rectangular | 250 | 250 | 625 | 7050 | 0.44 | 1077.98 | G300E | 2637875 | 20.7 | G300E | 1467281.25 | 11.51
394 | Story6 | B13 | 32 MPa RC Beam (25 cm x 25 cm) | Beam | 32MPa | Concrete Rectangular | 250 | 250 | 625 | 4650 | 0.29 | 711.01 | G300E | 1594950 | 12.51 | G300E | 63574.95 | 0.5
395 | Story6 | B14 | 32 MPa RC Beam (25 cm x 25 cm) | Beam | 32MPa | Concrete Rectangular | 250 | 250 | 625 | 7050 | 0.44 | 1077.98 | G300E | 3094656.25 | 24.28 | G300E | 1212551.53 | 9.51
396 | Story6 | B15 | 32 MPa RC Beam (25 cm x 25 cm) | Beam | 32MPa | Concrete Rectangular | 250 | 250 | 625 | 4650 | 0.29 | 711.01 | G300E | 1128787.5 | 8.86 | G300E | 787012.5 | 6.18
397 | Story6 | B16 | 32 MPa RC Beam (25 cm x 25 cm) | Beam | 32MPa | Concrete Rectangular | 250 | 250 | 625 | 4650 | 0.29 | 711.01 | G300E | 1085484.38 | 8.52 | G300E | 774225 | 6.07
398 | Story6 | B17 | 32 MPa RC Beam (25 cm x 25 cm) | Beam | 32MPa | Concrete Rectangular | 250 | 250 | 625 | 7050 | 0.44 | 1077.98 | G300E | 3152231.25 | 24.73 | G300E | 107097.58 | 0.84
399 | Story6 | B18 | 32 MPa RC Beam (25 cm x 25 cm) | Beam | 32MPa | Concrete Rectangular | 250 | 250 | 625 | 4650 | 0.29 | 711.01 | G300E | 1569375 | 12.31 | G300E | 21191.65 | 0.17
400 | Story6 | B19 | 32 MPa RC Beam (25 cm x 25 cm) | Beam | 32MPa | Concrete Rectangular | 250 | 250 | 625 | 7050 | 0.44 | 1077.98 | G300E | 2621131.25 | 20.57 | G300E | 0 | 0
401 | Story6 | B2 | 32 MPa RC Beam (25 cm x 25 cm) | Beam | 32MPa | Concrete Rectangular | 250 | 250 | 625 | 7050 | 0.44 | 1077.98 | G300E | 3094656.25 | 24.28 | G300E | 1212551.53 | 9.51
402 | Story6 | B20 | 32 MPa RC Beam (25 cm x 25 cm) | Beam | 32MPa | Concrete Rectangular | 250 | 250 | 625 | 4650 | 0.29 | 711.01 | G300E | 1492068.75 | 11.71 | G300E | 21191.65 | 0.17
403 | Story6 | B21 | 32 MPa RC Beam (25 cm x 25 cm) | Beam | 32MPa | Concrete Rectangular | 250 | 250 | 625 | 7050 | 0.44 | 1077.98 | G300E | 2802375 | 21.99 | G300E | 42839.03 | 0.34
404 | Story6 | B22 | 32 MPa RC Beam (25 cm x 25 cm) | Beam | 32MPa | Concrete Rectangular | 250 | 250 | 625 | 4800 | 0.3 | 733.94 | G300E | 1404900 | 11.02 | G300E | 799200 | 6.27
405 | Story6 | B23 | 32 MPa RC Beam (25 cm x 25 cm) | Beam | 32MPa | Concrete Rectangular | 250 | 250 | 625 | 7050 | 0.44 | 1077.98 | G300E | 2522137.5 | 19.79 | G300E | 782550 | 6.14
406 | Story6 | B24 | 32 MPa RC Beam (25 cm x 25 cm) | Beam | 32MPa | Concrete Rectangular | 250 | 250 | 625 | 4800 | 0.3 | 733.94 | G300E | 1404600 | 11.02 | G300E | 799200 | 6.27
407 | Story6 | B25 | 32 MPa RC Beam (25 cm x 25 cm) | Beam | 32MPa | Concrete Rectangular | 250 | 250 | 625 | 7050 | 0.44 | 1077.98 | G300E | 2801200 | 21.98 | G300E | 42839.03 | 0.34
408 | Story6 | B26 | 32 MPa RC Beam (25 cm x 25 cm) | Beam | 32MPa | Concrete Rectangular | 250 | 250 | 625 | 4650 | 0.29 | 711.01 | G300E | 1492068.75 | 11.71 | G300E | 21191.65 | 0.17
409 | Story6 | B27 | 32 MPa RC Beam (25 cm x 25 cm) | Beam | 32MPa | Concrete Rectangular | 250 | 250 | 625 | 7050 | 0.44 | 1077.98 | G300E | 2620837.5 | 20.56 | G300E | 0 | 0
410 | Story6 | B28 | 32 MPa RC Beam (25 cm x 25 cm) | Beam | 32MPa | Concrete Rectangular | 250 | 250 | 625 | 4650 | 0.29 | 711.01 | G300E | 1569375 | 12.31 | G300E | 21191.65 | 0.17
411 | Story6 | B29 | 32 MPa RC Beam (25 cm x 25 cm) | Beam | 32MPa | Concrete Rectangular | 250 | 250 | 625 | 7050 | 0.44 | 1077.98 | G300E | 3152231.25 | 24.73 | G300E | 107097.58 | 0.84
412 | Story6 | B3 | 32 MPa RC Beam (25 cm x 25 cm) | Beam | 32MPa | Concrete Rectangular | 250 | 250 | 625 | 4650 | 0.29 | 711.01 | G300E | 1594950 | 12.51 | G300E | 63574.95 | 0.5
413 | Story6 | B30 | 32 MPa RC Beam (25 cm x 25 cm) | Beam | 32MPa | Concrete Rectangular | 250 | 250 | 625 | 4650 | 0.29 | 711.01 | G300E | 1085484.38 | 8.52 | G300E | 774225 | 6.07
414 | Story6 | B31 | 32 MPa RC Beam (25 cm x 25 cm) | Beam | 32MPa | Concrete Rectangular | 250 | 250 | 625 | 4650 | 0.29 | 711.01 | G300E | 1068337.5 | 8.38 | G300E | 774225 | 6.07
415 | Story6 | B32 | 32 MPa RC Beam (25 cm x 25 cm) | Beam | 32MPa | Concrete Rectangular | 250 | 250 | 625 | 7050 | 0.44 | 1077.98 | G300E | 3379593.75 | 26.52 | G300E | 107097.58 | 0.84
416 | Story6 | B33 | 32 MPa RC Beam (25 cm x 25 cm) | Beam | 32MPa | Concrete Rectangular | 250 | 250 | 625 | 4650 | 0.29 | 711.01 | G300E | 1525781.25 | 11.97 | G300E | 580668.75 | 4.56
417 | Story6 | B34 | 32 MPa RC Beam (25 cm x 25 cm) | Beam | 32MPa | Concrete Rectangular | 250 | 250 | 625 | 7050 | 0.44 | 1077.98 | G300E | 2715131.25 | 21.3 | G300E | 42839.03 | 0.34
418 | Story6 | B35 | 32 MPa RC Beam (25 cm x 25 cm) | Beam | 32MPa | Concrete Rectangular | 250 | 250 | 625 | 4650 | 0.29 | 711.01 | G300E | 1414181.25 | 11.1 | G300E | 0 | 0
419 | Story6 | B36 | 32 MPa RC Beam (25 cm x 25 cm) | Beam | 32MPa | Concrete Rectangular | 250 | 250 | 625 | 7200 | 0.45 | 1100.92 | G300E | 2847300 | 22.34 | G300E | 399600 | 3.14
420 | Story6 | B4 | 32 MPa RC Beam (25 cm x 25 cm) | Beam | 32MPa | Concrete Rectangular | 250 | 250 | 625 | 7050 | 0.44 | 1077.98 | G300E | 2637581.25 | 20.7 | G300E | 1467281.25 | 11.51
421 | Story6 | B40 | 32 MPa RC Beam (25 cm x 25 cm) | Beam | 32MPa | Concrete Rectangular | 250 | 250 | 625 | 7050 | 0.44 | 1077.98 | G300E | 2788275 | 21.88 | G300E | 391275 | 3.07
422 | Story6 | B41 | 32 MPa RC Beam (25 cm x 25 cm) | Beam | 32MPa | Concrete Rectangular | 250 | 250 | 625 | 4650 | 0.29 | 711.01 | G300E | 1414181.25 | 11.1 | G300E | 0 | 0
423 | Story6 | B42 | 32 MPa RC Beam (25 cm x 25 cm) | Beam | 32MPa | Concrete Rectangular | 250 | 250 | 625 | 7050 | 0.44 | 1077.98 | G300E | 2715131.25 | 21.3 | G300E | 42839.03 | 0.34
424 | Story6 | B43 | 32 MPa RC Beam (25 cm x 25 cm) | Beam | 32MPa | Concrete Rectangular | 250 | 250 | 625 | 4650 | 0.29 | 711.01 | G300E | 1525781.25 | 11.97 | G300E | 580668.75 | 4.56
425 | Story6 | B44 | 32 MPa RC Beam (25 cm x 25 cm) | Beam | 32MPa | Concrete Rectangular | 250 | 250 | 625 | 7050 | 0.44 | 1077.98 | G300E | 3379593.75 | 26.52 | G300E | 107097.58 | 0.84
426 | Story6 | B45 | 32 MPa RC Beam (25 cm x 25 cm) | Beam | 32MPa | Concrete Rectangular | 250 | 250 | 625 | 4650 | 0.29 | 711.01 | G300E | 1068337.5 | 8.38 | G300E | 774225 | 6.07
427 | Story6 | B46 | 32 MPa RC Beam (25 cm x 25 cm) | Beam | 32MPa | Concrete Rectangular | 250 | 250 | 625 | 4650 | 0.29 | 711.01 | G300E | 1085484.38 | 8.52 | G300E | 774225 | 6.07
428 | Story6 | B47 | 32 MPa RC Beam (25 cm x 25 cm) | Beam | 32MPa | Concrete Rectangular | 250 | 250 | 625 | 7050 | 0.44 | 1077.98 | G300E | 3379593.75 | 26.52 | G300E | 107097.58 | 0.84
429 | Story6 | B48 | 32 MPa RC Beam (25 cm x 25 cm) | Beam | 32MPa | Concrete Rectangular | 250 | 250 | 625 | 4650 | 0.29 | 711.01 | G300E | 1569375 | 12.31 | G300E | 21191.65 | 0.17
430 | Story6 | B49 | 32 MPa RC Beam (25 cm x 25 cm) | Beam | 32MPa | Concrete Rectangular | 250 | 250 | 625 | 7050 | 0.44 | 1077.98 | G300E | 2715131.25 | 21.3 | G300E | 42839.03 | 0.34
431 | Story6 | B5 | 32 MPa RC Beam (25 cm x 25 cm) | Beam | 32MPa | Concrete Rectangular | 250 | 250 | 625 | 4650 | 0.29 | 711.01 | G300E | 1524618.75 | 11.96 | G300E | 42383.3 | 0.33
432 | Story6 | B50 | 32 MPa RC Beam (25 cm x 25 cm) | Beam | 32MPa | Concrete Rectangular | 250 | 250 | 625 | 4650 | 0.29 | 711.01 | G300E | 1492068.75 | 11.71 | G300E | 21191.65 | 0.17
433 | Story6 | B51 | 32 MPa RC Beam (25 cm x 25 cm) | Beam | 32MPa | Concrete Rectangular | 250 | 250 | 625 | 7200 | 0.45 | 1100.92 | G300E | 2848200 | 22.35 | G300E | 399600 | 3.14
434 | Story6 | B52 | 32 MPa RC Beam (25 cm x 25 cm) | Beam | 32MPa | Concrete Rectangular | 250 | 250 | 625 | 4650 | 0.29 | 711.01 | G300E | 1360996.88 | 10.68 | G300E | 774225 | 6.07
435 | Story6 | B54 | 32 MPa RC Beam (25 cm x 25 cm) | Beam | 32MPa | Concrete Rectangular | 250 | 250 | 625 | 4650 | 0.29 | 711.01 | G300E | 1360415.62 | 10.67 | G300E | 774225 | 6.07
436 | Story6 | B55 | 32 MPa RC Beam (25 cm x 25 cm) | Beam | 32MPa | Concrete Rectangular | 250 | 250 | 625 | 7050 | 0.44 | 1077.98 | G300E | 2788568.75 | 21.88 | G300E | 391275 | 3.07
437 | Story6 | B56 | 32 MPa RC Beam (25 cm x 25 cm) | Beam | 32MPa | Concrete Rectangular | 250 | 250 | 625 | 4650 | 0.29 | 711.01 | G300E | 1492068.75 | 11.71 | G300E | 21191.65 | 0.17
438 | Story6 | B57 | 32 MPa RC Beam (25 cm x 25 cm) | Beam | 32MPa | Concrete Rectangular | 250 | 250 | 625 | 7050 | 0.44 | 1077.98 | G300E | 2715131.25 | 21.3 | G300E | 42839.03 | 0.34
439 | Story6 | B58 | 32 MPa RC Beam (25 cm x 25 cm) | Beam | 32MPa | Concrete Rectangular | 250 | 250 | 625 | 4650 | 0.29 | 711.01 | G300E | 1569375 | 12.31 | G300E | 21191.65 | 0.17
440 | Story6 | B59 | 32 MPa RC Beam (25 cm x 25 cm) | Beam | 32MPa | Concrete Rectangular | 250 | 250 | 625 | 7050 | 0.44 | 1077.98 | G300E | 3379593.75 | 26.52 | G300E | 107097.58 | 0.84
441 | Story6 | B6 | 32 MPa RC Beam (25 cm x 25 cm) | Beam | 32MPa | Concrete Rectangular | 250 | 250 | 625 | 7050 | 0.44 | 1077.98 | G300E | 2641987.5 | 20.73 | G300E | 1267531.25 | 9.95
442 | Story6 | B60 | 32 MPa RC Beam (25 cm x 25 cm) | Beam | 32MPa | Concrete Rectangular | 250 | 250 | 625 | 4650 | 0.29 | 711.01 | G300E | 1085484.38 | 8.52 | G300E | 774225 | 6.07
443 | Story6 | B61 | 32 MPa RC Beam (25 cm x 25 cm) | Beam | 32MPa | Concrete Rectangular | 250 | 250 | 625 | 4650 | 0.29 | 711.01 | G300E | 1128787.5 | 8.86 | G300E | 787012.5 | 6.18
444 | Story6 | B62 | 32 MPa RC Beam (25 cm x 25 cm) | Beam | 32MPa | Concrete Rectangular | 250 | 250 | 625 | 7050 | 0.44 | 1077.98 | G300E | 3152231.25 | 24.73 | G300E | 107097.58 | 0.84
445 | Story6 | B63 | 32 MPa RC Beam (25 cm x 25 cm) | Beam | 32MPa | Concrete Rectangular | 250 | 250 | 625 | 4650 | 0.29 | 711.01 | G300E | 1594950 | 12.51 | G300E | 63574.95 | 0.5
446 | Story6 | B64 | 32 MPa RC Beam (25 cm x 25 cm) | Beam | 32MPa | Concrete Rectangular | 250 | 250 | 625 | 7050 | 0.44 | 1077.98 | G300E | 2620837.5 | 20.56 | G300E | 0 | 0
447 | Story6 | B65 | 32 MPa RC Beam (25 cm x 25 cm) | Beam | 32MPa | Concrete Rectangular | 250 | 250 | 625 | 4650 | 0.29 | 711.01 | G300E | 1524909.38 | 11.97 | G300E | 42383.3 | 0.33
448 | Story6 | B66 | 32 MPa RC Beam (25 cm x 25 cm) | Beam | 32MPa | Concrete Rectangular | 250 | 250 | 625 | 7050 | 0.44 | 1077.98 | G300E | 2801200 | 21.98 | G300E | 42839.03 | 0.34
449 | Story6 | B67 | 32 MPa RC Beam (25 cm x 25 cm) | Beam | 32MPa | Concrete Rectangular | 250 | 250 | 625 | 4650 | 0.29 | 711.01 | G300E | 1610062.5 | 12.63 | G300E | 63574.95 | 0.5
450 | Story6 | B68 | 32 MPa RC Beam (25 cm x 25 cm) | Beam | 32MPa | Concrete Rectangular | 250 | 250 | 625 | 7050 | 0.44 | 1077.98 | G300E | 2523312.5 | 19.8 | G300E | 782550 | 6.14
451 | Story6 | B69 | 32 MPa RC Beam (25 cm x 25 cm) | Beam | 32MPa | Concrete Rectangular | 250 | 250 | 625 | 4650 | 0.29 | 711.01 | G300E | 1610062.5 | 12.63 | G300E | 63574.95 | 0.5
452 | Story6 | B7 | 32 MPa RC Beam (25 cm x 25 cm) | Beam | 32MPa | Concrete Rectangular | 250 | 250 | 625 | 4650 | 0.29 | 711.01 | G300E | 1610062.5 | 12.63 | G300E | 63574.95 | 0.5
453 | Story6 | B70 | 32 MPa RC Beam (25 cm x 25 cm) | Beam | 32MPa | Concrete Rectangular | 250 | 250 | 625 | 7050 | 0.44 | 1077.98 | G300E | 2801493.75 | 21.98 | G300E | 42839.03 | 0.34
454 | Story6 | B71 | 32 MPa RC Beam (25 cm x 25 cm) | Beam | 32MPa | Concrete Rectangular | 250 | 250 | 625 | 4650 | 0.29 | 711.01 | G300E | 1525200 | 11.97 | G300E | 42383.3 | 0.33
455 | Story6 | B72 | 32 MPa RC Beam (25 cm x 25 cm) | Beam | 32MPa | Concrete Rectangular | 250 | 250 | 625 | 7050 | 0.44 | 1077.98 | G300E | 2620837.5 | 20.56 | G300E | 0 | 0
456 | Story6 | B73 | 32 MPa RC Beam (25 cm x 25 cm) | Beam | 32MPa | Concrete Rectangular | 250 | 250 | 625 | 4650 | 0.29 | 711.01 | G300E | 1594950 | 12.51 | G300E | 63574.95 | 0.5
457 | Story6 | B74 | 32 MPa RC Beam (25 cm x 25 cm) | Beam | 32MPa | Concrete Rectangular | 250 | 250 | 625 | 7050 | 0.44 | 1077.98 | G300E | 3152231.25 | 24.73 | G300E | 107097.58 | 0.84
458 | Story6 | B75 | 32 MPa RC Beam (25 cm x 25 cm) | Beam | 32MPa | Concrete Rectangular | 250 | 250 | 625 | 4650 | 0.29 | 711.01 | G300E | 1128787.5 | 8.86 | G300E | 787012.5 | 6.18
459 | Story6 | B76 | 32 MPa RC Beam (25 cm x 25 cm) | Beam | 32MPa | Concrete Rectangular | 250 | 250 | 625 | 7050 | 0.44 | 1077.98 | G300E | 3094656.25 | 24.28 | G300E | 1212551.53 | 9.51
460 | Story6 | B77 | 32 MPa RC Beam (25 cm x 25 cm) | Beam | 32MPa | Concrete Rectangular | 250 | 250 | 625 | 7050 | 0.44 | 1077.98 | G300E | 2637875 | 20.7 | G300E | 1467281.25 | 11.51
461 | Story6 | B78 | 32 MPa RC Beam (25 cm x 25 cm) | Beam | 32MPa | Concrete Rectangular | 250 | 250 | 625 | 7050 | 0.44 | 1077.98 | G300E | 2642281.25 | 20.73 | G300E | 1267531.25 | 9.95
462 | Story6 | B79 | 32 MPa RC Beam (25 cm x 25 cm) | Beam | 32MPa | Concrete Rectangular | 250 | 250 | 625 | 7050 | 0.44 | 1077.98 | G300E | 2520375 | 19.78 | G300E | 1565100 | 12.28
463 | Story6 | B8 | 32 MPa RC Beam (25 cm x 25 cm) | Beam | 32MPa | Concrete Rectangular | 250 | 250 | 625 | 7050 | 0.44 | 1077.98 | G300E | 2520962.5 | 19.78 | G300E | 1565100 | 12.28
464 | Story6 | B80 | 32 MPa RC Beam (25 cm x 25 cm) | Beam | 32MPa | Concrete Rectangular | 250 | 250 | 625 | 7050 | 0.44 | 1077.98 | G300E | 2642281.25 | 20.73 | G300E | 1267531.25 | 9.95
465 | Story6 | B81 | 32 MPa RC Beam (25 cm x 25 cm) | Beam | 32MPa | Concrete Rectangular | 250 | 250 | 625 | 7050 | 0.44 | 1077.98 | G300E | 2637875 | 20.7 | G300E | 1467281.25 | 11.51
466 | Story6 | B82 | 32 MPa RC Beam (25 cm x 25 cm) | Beam | 32MPa | Concrete Rectangular | 250 | 250 | 625 | 7050 | 0.44 | 1077.98 | G300E | 3094656.25 | 24.28 | G300E | 1212551.53 | 9.51
467 | Story6 | B9 | 32 MPa RC Beam (25 cm x 25 cm) | Beam | 32MPa | Concrete Rectangular | 250 | 250 | 625 | 4650 | 0.29 | 711.01 | G300E | 1610062.5 | 12.63 | G300E | 63574.95 | 0.5

## Columns
| Story | Label | Section | Structural_Element_Type | Material | Cross_Section_Type | Width_(mm) | Depth_(mm) | Area_(cm^2) | Length_(mm) | Volume_(m^3) | Mass_(kg) | Long._Rebar_Material | Long._Rebar_Volume_(mm^3) | Long._Rebar_Mass_(kg) | Tran._Rebar_Material | Tran._Rebar_Volume_(mm^3) | Tran._Rebar_Mass_(kg)
0 | Story1 | C1 | 32 MPa RC Column (32.5 cm x 32.5 cm) | Column | 32MPa | Concrete Rectangular | 325 | 325 | 1056.3 | 3225 | 0.34 | 833.37 | G300E | 3405600 | 26.72 | G300E | 0 | 0
1 | Story1 | C10 | 32 MPa RC Column (32.5 cm x 32.5 cm) | Column | 32MPa | Concrete Rectangular | 325 | 325 | 1056.3 | 3225 | 0.34 | 833.37 | G300E | 24632550 | 193.28 | G300E | 0 | 0
2 | Story1 | C11 | 32 MPa RC Column (32.5 cm x 32.5 cm) | Column | 32MPa | Concrete Rectangular | 325 | 325 | 1056.3 | 3225 | 0.34 | 833.37 | G300E | 21324775 | 167.32 | G300E | 0 | 0
3 | Story1 | C12 | 32 MPa RC Column (32.5 cm x 32.5 cm) | Column | 32MPa | Concrete Rectangular | 325 | 325 | 1056.3 | 3225 | 0.34 | 833.37 | G300E | 5656650 | 44.38 | G300E | 0 | 0
4 | Story1 | C13 | 32 MPa RC Column (32.5 cm x 32.5 cm) | Column | 32MPa | Concrete Rectangular | 325 | 325 | 1056.3 | 3225 | 0.34 | 833.37 | G300E | 5571725 | 43.72 | G300E | 0 | 0
5 | Story1 | C14 | 32 MPa RC Column (32.5 cm x 32.5 cm) | Column | 32MPa | Concrete Rectangular | 325 | 325 | 1056.3 | 3225 | 0.34 | 833.37 | G300E | 21345200 | 167.48 | G300E | 0 | 0
6 | Story1 | C15 | 32 MPa RC Column (32.5 cm x 32.5 cm) | Column | 32MPa | Concrete Rectangular | 325 | 325 | 1056.3 | 3225 | 0.34 | 833.37 | G300E | 24636850 | 193.31 | G300E | 0 | 0
7 | Story1 | C16 | 32 MPa RC Column (32.5 cm x 32.5 cm) | Column | 32MPa | Concrete Rectangular | 325 | 325 | 1056.3 | 3225 | 0.34 | 833.37 | G300E | 3524925 | 27.66 | G300E | 0 | 0
8 | Story1 | C17 | 32 MPa RC Column (32.5 cm x 32.5 cm) | Column | 32MPa | Concrete Rectangular | 325 | 325 | 1056.3 | 3225 | 0.34 | 833.37 | G300E | 3773250 | 29.61 | G300E | 0 | 0
9 | Story1 | C18 | 32 MPa RC Column (32.5 cm x 32.5 cm) | Column | 32MPa | Concrete Rectangular | 325 | 325 | 1056.3 | 3225 | 0.34 | 833.37 | G300E | 16383000 | 128.55 | G300E | 0 | 0
10 | Story1 | C19 | 32 MPa RC Column (32.5 cm x 32.5 cm) | Column | 32MPa | Concrete Rectangular | 325 | 325 | 1056.3 | 3225 | 0.34 | 833.37 | G300E | 11037025 | 86.6 | G300E | 0 | 0
11 | Story1 | C2 | 32 MPa RC Column (32.5 cm x 32.5 cm) | Column | 32MPa | Concrete Rectangular | 325 | 325 | 1056.3 | 3225 | 0.34 | 833.37 | G300E | 3405600 | 26.72 | G300E | 0 | 0
12 | Story1 | C22 | 32 MPa RC Column (32.5 cm x 32.5 cm) | Column | 32MPa | Concrete Rectangular | 325 | 325 | 1056.3 | 3225 | 0.34 | 833.37 | G300E | 11035950 | 86.59 | G300E | 0 | 0
13 | Story1 | C23 | 32 MPa RC Column (32.5 cm x 32.5 cm) | Column | 32MPa | Concrete Rectangular | 325 | 325 | 1056.3 | 3225 | 0.34 | 833.37 | G300E | 16385150 | 128.56 | G300E | 0 | 0
14 | Story1 | C24 | 32 MPa RC Column (32.5 cm x 32.5 cm) | Column | 32MPa | Concrete Rectangular | 325 | 325 | 1056.3 | 3225 | 0.34 | 833.37 | G300E | 3773250 | 29.61 | G300E | 0 | 0
15 | Story1 | C25 | 32 MPa RC Column (32.5 cm x 32.5 cm) | Column | 32MPa | Concrete Rectangular | 325 | 325 | 1056.3 | 3225 | 0.34 | 833.37 | G300E | 3773250 | 29.61 | G300E | 0 | 0
16 | Story1 | C26 | 32 MPa RC Column (32.5 cm x 32.5 cm) | Column | 32MPa | Concrete Rectangular | 325 | 325 | 1056.3 | 3225 | 0.34 | 833.37 | G300E | 16385150 | 128.56 | G300E | 0 | 0
17 | Story1 | C27 | 32 MPa RC Column (32.5 cm x 32.5 cm) | Column | 32MPa | Concrete Rectangular | 325 | 325 | 1056.3 | 3225 | 0.34 | 833.37 | G300E | 11035950 | 86.59 | G300E | 0 | 0
18 | Story1 | C3 | 32 MPa RC Column (32.5 cm x 32.5 cm) | Column | 32MPa | Concrete Rectangular | 325 | 325 | 1056.3 | 3225 | 0.34 | 833.37 | G300E | 3405600 | 26.72 | G300E | 0 | 0
19 | Story1 | C30 | 32 MPa RC Column (32.5 cm x 32.5 cm) | Column | 32MPa | Concrete Rectangular | 325 | 325 | 1056.3 | 3225 | 0.34 | 833.37 | G300E | 11037025 | 86.6 | G300E | 0 | 0
20 | Story1 | C31 | 32 MPa RC Column (32.5 cm x 32.5 cm) | Column | 32MPa | Concrete Rectangular | 325 | 325 | 1056.3 | 3225 | 0.34 | 833.37 | G300E | 16385150 | 128.56 | G300E | 0 | 0
21 | Story1 | C32 | 32 MPa RC Column (32.5 cm x 32.5 cm) | Column | 32MPa | Concrete Rectangular | 325 | 325 | 1056.3 | 3225 | 0.34 | 833.37 | G300E | 3773250 | 29.61 | G300E | 0 | 0
22 | Story1 | C33 | 32 MPa RC Column (32.5 cm x 32.5 cm) | Column | 32MPa | Concrete Rectangular | 325 | 325 | 1056.3 | 3225 | 0.34 | 833.37 | G300E | 3524925 | 27.66 | G300E | 0 | 0
23 | Story1 | C34 | 32 MPa RC Column (32.5 cm x 32.5 cm) | Column | 32MPa | Concrete Rectangular | 325 | 325 | 1056.3 | 3225 | 0.34 | 833.37 | G300E | 24636850 | 193.31 | G300E | 0 | 0
24 | Story1 | C35 | 32 MPa RC Column (32.5 cm x 32.5 cm) | Column | 32MPa | Concrete Rectangular | 325 | 325 | 1056.3 | 3225 | 0.34 | 833.37 | G300E | 21345200 | 167.48 | G300E | 0 | 0
25 | Story1 | C36 | 32 MPa RC Column (32.5 cm x 32.5 cm) | Column | 32MPa | Concrete Rectangular | 325 | 325 | 1056.3 | 3225 | 0.34 | 833.37 | G300E | 5602900 | 43.96 | G300E | 0 | 0
26 | Story1 | C37 | 32 MPa RC Column (32.5 cm x 32.5 cm) | Column | 32MPa | Concrete Rectangular | 325 | 325 | 1056.3 | 3225 | 0.34 | 833.37 | G300E | 5602900 | 43.96 | G300E | 0 | 0
27 | Story1 | C38 | 32 MPa RC Column (32.5 cm x 32.5 cm) | Column | 32MPa | Concrete Rectangular | 325 | 325 | 1056.3 | 3225 | 0.34 | 833.37 | G300E | 21345200 | 167.48 | G300E | 0 | 0
28 | Story1 | C39 | 32 MPa RC Column (32.5 cm x 32.5 cm) | Column | 32MPa | Concrete Rectangular | 325 | 325 | 1056.3 | 3225 | 0.34 | 833.37 | G300E | 24636850 | 193.31 | G300E | 0 | 0
29 | Story1 | C4 | 32 MPa RC Column (32.5 cm x 32.5 cm) | Column | 32MPa | Concrete Rectangular | 325 | 325 | 1056.3 | 3225 | 0.34 | 833.37 | G300E | 3405600 | 26.72 | G300E | 0 | 0
30 | Story1 | C40 | 32 MPa RC Column (32.5 cm x 32.5 cm) | Column | 32MPa | Concrete Rectangular | 325 | 325 | 1056.3 | 3225 | 0.34 | 833.37 | G300E | 3524925 | 27.66 | G300E | 0 | 0
31 | Story1 | C41 | 32 MPa RC Column (32.5 cm x 32.5 cm) | Column | 32MPa | Concrete Rectangular | 325 | 325 | 1056.3 | 3225 | 0.34 | 833.37 | G300E | 3405600 | 26.72 | G300E | 0 | 0
32 | Story1 | C42 | 32 MPa RC Column (32.5 cm x 32.5 cm) | Column | 32MPa | Concrete Rectangular | 325 | 325 | 1056.3 | 3225 | 0.34 | 833.37 | G300E | 3405600 | 26.72 | G300E | 0 | 0
33 | Story1 | C43 | 32 MPa RC Column (32.5 cm x 32.5 cm) | Column | 32MPa | Concrete Rectangular | 325 | 325 | 1056.3 | 3225 | 0.34 | 833.37 | G300E | 3405600 | 26.72 | G300E | 0 | 0
34 | Story1 | C44 | 32 MPa RC Column (32.5 cm x 32.5 cm) | Column | 32MPa | Concrete Rectangular | 325 | 325 | 1056.3 | 3225 | 0.34 | 833.37 | G300E | 3405600 | 26.72 | G300E | 0 | 0
35 | Story1 | C45 | 32 MPa RC Column (32.5 cm x 32.5 cm) | Column | 32MPa | Concrete Rectangular | 325 | 325 | 1056.3 | 3225 | 0.34 | 833.37 | G300E | 3405600 | 26.72 | G300E | 0 | 0
36 | Story1 | C46 | 32 MPa RC Column (32.5 cm x 32.5 cm) | Column | 32MPa | Concrete Rectangular | 325 | 325 | 1056.3 | 3225 | 0.34 | 833.37 | G300E | 3405600 | 26.72 | G300E | 0 | 0
37 | Story1 | C47 | 32 MPa RC Column (32.5 cm x 32.5 cm) | Column | 32MPa | Concrete Rectangular | 325 | 325 | 1056.3 | 3225 | 0.34 | 833.37 | G300E | 3405600 | 26.72 | G300E | 0 | 0
38 | Story1 | C48 | 32 MPa RC Column (32.5 cm x 32.5 cm) | Column | 32MPa | Concrete Rectangular | 325 | 325 | 1056.3 | 3225 | 0.34 | 833.37 | G300E | 3405600 | 26.72 | G300E | 0 | 0
39 | Story1 | C5 | 32 MPa RC Column (32.5 cm x 32.5 cm) | Column | 32MPa | Concrete Rectangular | 325 | 325 | 1056.3 | 3225 | 0.34 | 833.37 | G300E | 3405600 | 26.72 | G300E | 0 | 0
40 | Story1 | C6 | 32 MPa RC Column (32.5 cm x 32.5 cm) | Column | 32MPa | Concrete Rectangular | 325 | 325 | 1056.3 | 3225 | 0.34 | 833.37 | G300E | 3405600 | 26.72 | G300E | 0 | 0
41 | Story1 | C7 | 32 MPa RC Column (32.5 cm x 32.5 cm) | Column | 32MPa | Concrete Rectangular | 325 | 325 | 1056.3 | 3225 | 0.34 | 833.37 | G300E | 3405600 | 26.72 | G300E | 0 | 0
42 | Story1 | C8 | 32 MPa RC Column (32.5 cm x 32.5 cm) | Column | 32MPa | Concrete Rectangular | 325 | 325 | 1056.3 | 3225 | 0.34 | 833.37 | G300E | 3405600 | 26.72 | G300E | 0 | 0
43 | Story1 | C9 | 32 MPa RC Column (32.5 cm x 32.5 cm) | Column | 32MPa | Concrete Rectangular | 325 | 325 | 1056.3 | 3225 | 0.34 | 833.37 | G300E | 3526000 | 27.67 | G300E | 0 | 0
44 | Story2 | C1 | 32 MPa RC Column (32.5 cm x 32.5 cm) | Column | 32MPa | Concrete Rectangular | 325 | 325 | 1056.3 | 3225 | 0.34 | 833.37 | G300E | 3405600 | 26.72 | G300E | 0 | 0
45 | Story2 | C10 | 32 MPa RC Column (32.5 cm x 32.5 cm) | Column | 32MPa | Concrete Rectangular | 325 | 325 | 1056.3 | 3225 | 0.34 | 833.37 | G300E | 13362250 | 104.85 | G300E | 0 | 0
46 | Story2 | C11 | 32 MPa RC Column (32.5 cm x 32.5 cm) | Column | 32MPa | Concrete Rectangular | 325 | 325 | 1056.3 | 3225 | 0.34 | 833.37 | G300E | 10395250 | 81.56 | G300E | 0 | 0
47 | Story2 | C12 | 32 MPa RC Column (32.5 cm x 32.5 cm) | Column | 32MPa | Concrete Rectangular | 325 | 325 | 1056.3 | 3225 | 0.34 | 833.37 | G300E | 3405600 | 26.72 | G300E | 0 | 0
48 | Story2 | C13 | 32 MPa RC Column (32.5 cm x 32.5 cm) | Column | 32MPa | Concrete Rectangular | 325 | 325 | 1056.3 | 3225 | 0.34 | 833.37 | G300E | 3405600 | 26.72 | G300E | 0 | 0
49 | Story2 | C14 | 32 MPa RC Column (32.5 cm x 32.5 cm) | Column | 32MPa | Concrete Rectangular | 325 | 325 | 1056.3 | 3225 | 0.34 | 833.37 | G300E | 10639275 | 83.48 | G300E | 0 | 0
50 | Story2 | C15 | 32 MPa RC Column (32.5 cm x 32.5 cm) | Column | 32MPa | Concrete Rectangular | 325 | 325 | 1056.3 | 3225 | 0.34 | 833.37 | G300E | 13366550 | 104.88 | G300E | 0 | 0
51 | Story2 | C16 | 32 MPa RC Column (32.5 cm x 32.5 cm) | Column | 32MPa | Concrete Rectangular | 325 | 325 | 1056.3 | 3225 | 0.34 | 833.37 | G300E | 4118325 | 32.31 | G300E | 0 | 0
52 | Story2 | C17 | 32 MPa RC Column (32.5 cm x 32.5 cm) | Column | 32MPa | Concrete Rectangular | 325 | 325 | 1056.3 | 3225 | 0.34 | 833.37 | G300E | 4251625 | 33.36 | G300E | 0 | 0
53 | Story2 | C18 | 32 MPa RC Column (32.5 cm x 32.5 cm) | Column | 32MPa | Concrete Rectangular | 325 | 325 | 1056.3 | 3225 | 0.34 | 833.37 | G300E | 5644825 | 44.29 | G300E | 0 | 0
54 | Story2 | C19 | 32 MPa RC Column (32.5 cm x 32.5 cm) | Column | 32MPa | Concrete Rectangular | 325 | 325 | 1056.3 | 3225 | 0.34 | 833.37 | G300E | 3405600 | 26.72 | G300E | 0 | 0
55 | Story2 | C2 | 32 MPa RC Column (32.5 cm x 32.5 cm) | Column | 32MPa | Concrete Rectangular | 325 | 325 | 1056.3 | 3225 | 0.34 | 833.37 | G300E | 3405600 | 26.72 | G300E | 0 | 0
56 | Story2 | C22 | 32 MPa RC Column (32.5 cm x 32.5 cm) | Column | 32MPa | Concrete Rectangular | 325 | 325 | 1056.3 | 3225 | 0.34 | 833.37 | G300E | 3405600 | 26.72 | G300E | 0 | 0
57 | Story2 | C23 | 32 MPa RC Column (32.5 cm x 32.5 cm) | Column | 32MPa | Concrete Rectangular | 325 | 325 | 1056.3 | 3225 | 0.34 | 833.37 | G300E | 5646975 | 44.31 | G300E | 0 | 0
58 | Story2 | C24 | 32 MPa RC Column (32.5 cm x 32.5 cm) | Column | 32MPa | Concrete Rectangular | 325 | 325 | 1056.3 | 3225 | 0.34 | 833.37 | G300E | 4251625 | 33.36 | G300E | 0 | 0
59 | Story2 | C25 | 32 MPa RC Column (32.5 cm x 32.5 cm) | Column | 32MPa | Concrete Rectangular | 325 | 325 | 1056.3 | 3225 | 0.34 | 833.37 | G300E | 4251625 | 33.36 | G300E | 0 | 0
60 | Story2 | C26 | 32 MPa RC Column (32.5 cm x 32.5 cm) | Column | 32MPa | Concrete Rectangular | 325 | 325 | 1056.3 | 3225 | 0.34 | 833.37 | G300E | 5646975 | 44.31 | G300E | 0 | 0
61 | Story2 | C27 | 32 MPa RC Column (32.5 cm x 32.5 cm) | Column | 32MPa | Concrete Rectangular | 325 | 325 | 1056.3 | 3225 | 0.34 | 833.37 | G300E | 3405600 | 26.72 | G300E | 0 | 0
62 | Story2 | C3 | 32 MPa RC Column (32.5 cm x 32.5 cm) | Column | 32MPa | Concrete Rectangular | 325 | 325 | 1056.3 | 3225 | 0.34 | 833.37 | G300E | 3405600 | 26.72 | G300E | 0 | 0
63 | Story2 | C30 | 32 MPa RC Column (32.5 cm x 32.5 cm) | Column | 32MPa | Concrete Rectangular | 325 | 325 | 1056.3 | 3225 | 0.34 | 833.37 | G300E | 3405600 | 26.72 | G300E | 0 | 0
64 | Story2 | C31 | 32 MPa RC Column (32.5 cm x 32.5 cm) | Column | 32MPa | Concrete Rectangular | 325 | 325 | 1056.3 | 3225 | 0.34 | 833.37 | G300E | 5646975 | 44.31 | G300E | 0 | 0
65 | Story2 | C32 | 32 MPa RC Column (32.5 cm x 32.5 cm) | Column | 32MPa | Concrete Rectangular | 325 | 325 | 1056.3 | 3225 | 0.34 | 833.37 | G300E | 4251625 | 33.36 | G300E | 0 | 0
66 | Story2 | C33 | 32 MPa RC Column (32.5 cm x 32.5 cm) | Column | 32MPa | Concrete Rectangular | 325 | 325 | 1056.3 | 3225 | 0.34 | 833.37 | G300E | 4118325 | 32.31 | G300E | 0 | 0
67 | Story2 | C34 | 32 MPa RC Column (32.5 cm x 32.5 cm) | Column | 32MPa | Concrete Rectangular | 325 | 325 | 1056.3 | 3225 | 0.34 | 833.37 | G300E | 13366550 | 104.88 | G300E | 0 | 0
68 | Story2 | C35 | 32 MPa RC Column (32.5 cm x 32.5 cm) | Column | 32MPa | Concrete Rectangular | 325 | 325 | 1056.3 | 3225 | 0.34 | 833.37 | G300E | 10645725 | 83.53 | G300E | 0 | 0
69 | Story2 | C36 | 32 MPa RC Column (32.5 cm x 32.5 cm) | Column | 32MPa | Concrete Rectangular | 325 | 325 | 1056.3 | 3225 | 0.34 | 833.37 | G300E | 3405600 | 26.72 | G300E | 0 | 0
70 | Story2 | C37 | 32 MPa RC Column (32.5 cm x 32.5 cm) | Column | 32MPa | Concrete Rectangular | 325 | 325 | 1056.3 | 3225 | 0.34 | 833.37 | G300E | 3405600 | 26.72 | G300E | 0 | 0
71 | Story2 | C38 | 32 MPa RC Column (32.5 cm x 32.5 cm) | Column | 32MPa | Concrete Rectangular | 325 | 325 | 1056.3 | 3225 | 0.34 | 833.37 | G300E | 10642500 | 83.51 | G300E | 0 | 0
72 | Story2 | C39 | 32 MPa RC Column (32.5 cm x 32.5 cm) | Column | 32MPa | Concrete Rectangular | 325 | 325 | 1056.3 | 3225 | 0.34 | 833.37 | G300E | 13366550 | 104.88 | G300E | 0 | 0
73 | Story2 | C4 | 32 MPa RC Column (32.5 cm x 32.5 cm) | Column | 32MPa | Concrete Rectangular | 325 | 325 | 1056.3 | 3225 | 0.34 | 833.37 | G300E | 3405600 | 26.72 | G300E | 0 | 0
74 | Story2 | C40 | 32 MPa RC Column (32.5 cm x 32.5 cm) | Column | 32MPa | Concrete Rectangular | 325 | 325 | 1056.3 | 3225 | 0.34 | 833.37 | G300E | 4118325 | 32.31 | G300E | 0 | 0
75 | Story2 | C41 | 32 MPa RC Column (32.5 cm x 32.5 cm) | Column | 32MPa | Concrete Rectangular | 325 | 325 | 1056.3 | 3225 | 0.34 | 833.37 | G300E | 3405600 | 26.72 | G300E | 0 | 0
76 | Story2 | C42 | 32 MPa RC Column (32.5 cm x 32.5 cm) | Column | 32MPa | Concrete Rectangular | 325 | 325 | 1056.3 | 3225 | 0.34 | 833.37 | G300E | 3405600 | 26.72 | G300E | 0 | 0
77 | Story2 | C43 | 32 MPa RC Column (32.5 cm x 32.5 cm) | Column | 32MPa | Concrete Rectangular | 325 | 325 | 1056.3 | 3225 | 0.34 | 833.37 | G300E | 3405600 | 26.72 | G300E | 0 | 0
78 | Story2 | C44 | 32 MPa RC Column (32.5 cm x 32.5 cm) | Column | 32MPa | Concrete Rectangular | 325 | 325 | 1056.3 | 3225 | 0.34 | 833.37 | G300E | 3405600 | 26.72 | G300E | 0 | 0
79 | Story2 | C45 | 32 MPa RC Column (32.5 cm x 32.5 cm) | Column | 32MPa | Concrete Rectangular | 325 | 325 | 1056.3 | 3225 | 0.34 | 833.37 | G300E | 3405600 | 26.72 | G300E | 0 | 0
80 | Story2 | C46 | 32 MPa RC Column (32.5 cm x 32.5 cm) | Column | 32MPa | Concrete Rectangular | 325 | 325 | 1056.3 | 3225 | 0.34 | 833.37 | G300E | 3405600 | 26.72 | G300E | 0 | 0
81 | Story2 | C47 | 32 MPa RC Column (32.5 cm x 32.5 cm) | Column | 32MPa | Concrete Rectangular | 325 | 325 | 1056.3 | 3225 | 0.34 | 833.37 | G300E | 3405600 | 26.72 | G300E | 0 | 0
82 | Story2 | C48 | 32 MPa RC Column (32.5 cm x 32.5 cm) | Column | 32MPa | Concrete Rectangular | 325 | 325 | 1056.3 | 3225 | 0.34 | 833.37 | G300E | 3405600 | 26.72 | G300E | 0 | 0
83 | Story2 | C5 | 32 MPa RC Column (32.5 cm x 32.5 cm) | Column | 32MPa | Concrete Rectangular | 325 | 325 | 1056.3 | 3225 | 0.34 | 833.37 | G300E | 3405600 | 26.72 | G300E | 0 | 0
84 | Story2 | C6 | 32 MPa RC Column (32.5 cm x 32.5 cm) | Column | 32MPa | Concrete Rectangular | 325 | 325 | 1056.3 | 3225 | 0.34 | 833.37 | G300E | 3405600 | 26.72 | G300E | 0 | 0
85 | Story2 | C7 | 32 MPa RC Column (32.5 cm x 32.5 cm) | Column | 32MPa | Concrete Rectangular | 325 | 325 | 1056.3 | 3225 | 0.34 | 833.37 | G300E | 3405600 | 26.72 | G300E | 0 | 0
86 | Story2 | C8 | 32 MPa RC Column (32.5 cm x 32.5 cm) | Column | 32MPa | Concrete Rectangular | 325 | 325 | 1056.3 | 3225 | 0.34 | 833.37 | G300E | 3405600 | 26.72 | G300E | 0 | 0
87 | Story2 | C9 | 32 MPa RC Column (32.5 cm x 32.5 cm) | Column | 32MPa | Concrete Rectangular | 325 | 325 | 1056.3 | 3225 | 0.34 | 833.37 | G300E | 4119400 | 32.32 | G300E | 0 | 0
88 | Story3 | C1 | 32 MPa RC Column (27.5 cm x 27.5 cm) | Column | 32MPa | Concrete Rectangular | 275 | 275 | 756.3 | 3225 | 0.24 | 596.67 | G300E | 3180925 | 24.96 | G300E | 0 | 0
89 | Story3 | C10 | 32 MPa RC Column (27.5 cm x 27.5 cm) | Column | 32MPa | Concrete Rectangular | 275 | 275 | 756.3 | 3225 | 0.24 | 596.67 | G300E | 15733700 | 123.45 | G300E | 0 | 0
90 | Story3 | C11 | 32 MPa RC Column (27.5 cm x 27.5 cm) | Column | 32MPa | Concrete Rectangular | 275 | 275 | 756.3 | 3225 | 0.24 | 596.67 | G300E | 17000050 | 133.39 | G300E | 0 | 0
91 | Story3 | C12 | 32 MPa RC Column (27.5 cm x 27.5 cm) | Column | 32MPa | Concrete Rectangular | 275 | 275 | 756.3 | 3225 | 0.24 | 596.67 | G300E | 2438100 | 19.13 | G300E | 0 | 0
92 | Story3 | C13 | 32 MPa RC Column (27.5 cm x 27.5 cm) | Column | 32MPa | Concrete Rectangular | 275 | 275 | 756.3 | 3225 | 0.24 | 596.67 | G300E | 2438100 | 19.13 | G300E | 0 | 0
93 | Story3 | C14 | 32 MPa RC Column (27.5 cm x 27.5 cm) | Column | 32MPa | Concrete Rectangular | 275 | 275 | 756.3 | 3225 | 0.24 | 596.67 | G300E | 14431875 | 113.24 | G300E | 0 | 0
94 | Story3 | C15 | 32 MPa RC Column (27.5 cm x 27.5 cm) | Column | 32MPa | Concrete Rectangular | 275 | 275 | 756.3 | 3225 | 0.24 | 596.67 | G300E | 15736925 | 123.48 | G300E | 0 | 0
95 | Story3 | C16 | 32 MPa RC Column (27.5 cm x 27.5 cm) | Column | 32MPa | Concrete Rectangular | 275 | 275 | 756.3 | 3225 | 0.24 | 596.67 | G300E | 5404025 | 42.4 | G300E | 0 | 0
96 | Story3 | C17 | 32 MPa RC Column (27.5 cm x 27.5 cm) | Column | 32MPa | Concrete Rectangular | 275 | 275 | 756.3 | 3225 | 0.24 | 596.67 | G300E | 6467200 | 50.74 | G300E | 0 | 0
97 | Story3 | C18 | 32 MPa RC Column (27.5 cm x 27.5 cm) | Column | 32MPa | Concrete Rectangular | 275 | 275 | 756.3 | 3225 | 0.24 | 596.67 | G300E | 9219200 | 72.34 | G300E | 0 | 0
98 | Story3 | C19 | 32 MPa RC Column (27.5 cm x 27.5 cm) | Column | 32MPa | Concrete Rectangular | 275 | 275 | 756.3 | 3225 | 0.24 | 596.67 | G300E | 5493250 | 43.1 | G300E | 0 | 0
99 | Story3 | C2 | 32 MPa RC Column (27.5 cm x 27.5 cm) | Column | 32MPa | Concrete Rectangular | 275 | 275 | 756.3 | 3225 | 0.24 | 596.67 | G300E | 4189275 | 32.87 | G300E | 0 | 0
100 | Story3 | C22 | 32 MPa RC Column (27.5 cm x 27.5 cm) | Column | 32MPa | Concrete Rectangular | 275 | 275 | 756.3 | 3225 | 0.24 | 596.67 | G300E | 5493250 | 43.1 | G300E | 0 | 0
101 | Story3 | C23 | 32 MPa RC Column (27.5 cm x 27.5 cm) | Column | 32MPa | Concrete Rectangular | 275 | 275 | 756.3 | 3225 | 0.24 | 596.67 | G300E | 9219200 | 72.34 | G300E | 0 | 0
102 | Story3 | C24 | 32 MPa RC Column (27.5 cm x 27.5 cm) | Column | 32MPa | Concrete Rectangular | 275 | 275 | 756.3 | 3225 | 0.24 | 596.67 | G300E | 6467200 | 50.74 | G300E | 0 | 0
103 | Story3 | C25 | 32 MPa RC Column (27.5 cm x 27.5 cm) | Column | 32MPa | Concrete Rectangular | 275 | 275 | 756.3 | 3225 | 0.24 | 596.67 | G300E | 6467200 | 50.74 | G300E | 0 | 0
104 | Story3 | C26 | 32 MPa RC Column (27.5 cm x 27.5 cm) | Column | 32MPa | Concrete Rectangular | 275 | 275 | 756.3 | 3225 | 0.24 | 596.67 | G300E | 9219200 | 72.34 | G300E | 0 | 0
105 | Story3 | C27 | 32 MPa RC Column (27.5 cm x 27.5 cm) | Column | 32MPa | Concrete Rectangular | 275 | 275 | 756.3 | 3225 | 0.24 | 596.67 | G300E | 5493250 | 43.1 | G300E | 0 | 0
106 | Story3 | C3 | 32 MPa RC Column (27.5 cm x 27.5 cm) | Column | 32MPa | Concrete Rectangular | 275 | 275 | 756.3 | 3225 | 0.24 | 596.67 | G300E | 3850650 | 30.21 | G300E | 0 | 0
107 | Story3 | C30 | 32 MPa RC Column (27.5 cm x 27.5 cm) | Column | 32MPa | Concrete Rectangular | 275 | 275 | 756.3 | 3225 | 0.24 | 596.67 | G300E | 5493250 | 43.1 | G300E | 0 | 0
108 | Story3 | C31 | 32 MPa RC Column (27.5 cm x 27.5 cm) | Column | 32MPa | Concrete Rectangular | 275 | 275 | 756.3 | 3225 | 0.24 | 596.67 | G300E | 9219200 | 72.34 | G300E | 0 | 0
109 | Story3 | C32 | 32 MPa RC Column (27.5 cm x 27.5 cm) | Column | 32MPa | Concrete Rectangular | 275 | 275 | 756.3 | 3225 | 0.24 | 596.67 | G300E | 6467200 | 50.74 | G300E | 0 | 0
110 | Story3 | C33 | 32 MPa RC Column (27.5 cm x 27.5 cm) | Column | 32MPa | Concrete Rectangular | 275 | 275 | 756.3 | 3225 | 0.24 | 596.67 | G300E | 5404025 | 42.4 | G300E | 0 | 0
111 | Story3 | C34 | 32 MPa RC Column (27.5 cm x 27.5 cm) | Column | 32MPa | Concrete Rectangular | 275 | 275 | 756.3 | 3225 | 0.24 | 596.67 | G300E | 15736925 | 123.48 | G300E | 0 | 0
112 | Story3 | C35 | 32 MPa RC Column (27.5 cm x 27.5 cm) | Column | 32MPa | Concrete Rectangular | 275 | 275 | 756.3 | 3225 | 0.24 | 596.67 | G300E | 14398550 | 112.98 | G300E | 0 | 0
113 | Story3 | C36 | 32 MPa RC Column (27.5 cm x 27.5 cm) | Column | 32MPa | Concrete Rectangular | 275 | 275 | 756.3 | 3225 | 0.24 | 596.67 | G300E | 2438100 | 19.13 | G300E | 0 | 0
114 | Story3 | C37 | 32 MPa RC Column (27.5 cm x 27.5 cm) | Column | 32MPa | Concrete Rectangular | 275 | 275 | 756.3 | 3225 | 0.24 | 596.67 | G300E | 2438100 | 19.13 | G300E | 0 | 0
115 | Story3 | C38 | 32 MPa RC Column (27.5 cm x 27.5 cm) | Column | 32MPa | Concrete Rectangular | 275 | 275 | 756.3 | 3225 | 0.24 | 596.67 | G300E | 14413600 | 113.09 | G300E | 0 | 0
116 | Story3 | C39 | 32 MPa RC Column (27.5 cm x 27.5 cm) | Column | 32MPa | Concrete Rectangular | 275 | 275 | 756.3 | 3225 | 0.24 | 596.67 | G300E | 15736925 | 123.48 | G300E | 0 | 0
117 | Story3 | C4 | 32 MPa RC Column (27.5 cm x 27.5 cm) | Column | 32MPa | Concrete Rectangular | 275 | 275 | 756.3 | 3225 | 0.24 | 596.67 | G300E | 3030425 | 23.78 | G300E | 0 | 0
118 | Story3 | C40 | 32 MPa RC Column (27.5 cm x 27.5 cm) | Column | 32MPa | Concrete Rectangular | 275 | 275 | 756.3 | 3225 | 0.24 | 596.67 | G300E | 5404025 | 42.4 | G300E | 0 | 0
119 | Story3 | C41 | 32 MPa RC Column (27.5 cm x 27.5 cm) | Column | 32MPa | Concrete Rectangular | 275 | 275 | 756.3 | 3225 | 0.24 | 596.67 | G300E | 3180925 | 24.96 | G300E | 0 | 0
120 | Story3 | C42 | 32 MPa RC Column (27.5 cm x 27.5 cm) | Column | 32MPa | Concrete Rectangular | 275 | 275 | 756.3 | 3225 | 0.24 | 596.67 | G300E | 4189275 | 32.87 | G300E | 0 | 0
121 | Story3 | C43 | 32 MPa RC Column (27.5 cm x 27.5 cm) | Column | 32MPa | Concrete Rectangular | 275 | 275 | 756.3 | 3225 | 0.24 | 596.67 | G300E | 3859250 | 30.28 | G300E | 0 | 0
122 | Story3 | C44 | 32 MPa RC Column (27.5 cm x 27.5 cm) | Column | 32MPa | Concrete Rectangular | 275 | 275 | 756.3 | 3225 | 0.24 | 596.67 | G300E | 3035800 | 23.82 | G300E | 0 | 0
123 | Story3 | C45 | 32 MPa RC Column (27.5 cm x 27.5 cm) | Column | 32MPa | Concrete Rectangular | 275 | 275 | 756.3 | 3225 | 0.24 | 596.67 | G300E | 3035800 | 23.82 | G300E | 0 | 0
124 | Story3 | C46 | 32 MPa RC Column (27.5 cm x 27.5 cm) | Column | 32MPa | Concrete Rectangular | 275 | 275 | 756.3 | 3225 | 0.24 | 596.67 | G300E | 3859250 | 30.28 | G300E | 0 | 0
125 | Story3 | C47 | 32 MPa RC Column (27.5 cm x 27.5 cm) | Column | 32MPa | Concrete Rectangular | 275 | 275 | 756.3 | 3225 | 0.24 | 596.67 | G300E | 4189275 | 32.87 | G300E | 0 | 0
126 | Story3 | C48 | 32 MPa RC Column (27.5 cm x 27.5 cm) | Column | 32MPa | Concrete Rectangular | 275 | 275 | 756.3 | 3225 | 0.24 | 596.67 | G300E | 3180925 | 24.96 | G300E | 0 | 0
127 | Story3 | C5 | 32 MPa RC Column (27.5 cm x 27.5 cm) | Column | 32MPa | Concrete Rectangular | 275 | 275 | 756.3 | 3225 | 0.24 | 596.67 | G300E | 3030425 | 23.78 | G300E | 0 | 0
128 | Story3 | C6 | 32 MPa RC Column (27.5 cm x 27.5 cm) | Column | 32MPa | Concrete Rectangular | 275 | 275 | 756.3 | 3225 | 0.24 | 596.67 | G300E | 3859250 | 30.28 | G300E | 0 | 0
129 | Story3 | C7 | 32 MPa RC Column (27.5 cm x 27.5 cm) | Column | 32MPa | Concrete Rectangular | 275 | 275 | 756.3 | 3225 | 0.24 | 596.67 | G300E | 4189275 | 32.87 | G300E | 0 | 0
130 | Story3 | C8 | 32 MPa RC Column (27.5 cm x 27.5 cm) | Column | 32MPa | Concrete Rectangular | 275 | 275 | 756.3 | 3225 | 0.24 | 596.67 | G300E | 3180925 | 24.96 | G300E | 0 | 0
131 | Story3 | C9 | 32 MPa RC Column (27.5 cm x 27.5 cm) | Column | 32MPa | Concrete Rectangular | 275 | 275 | 756.3 | 3225 | 0.24 | 596.67 | G300E | 5404025 | 42.4 | G300E | 0 | 0
132 | Story4 | C1 | 32 MPa RC Column (27.5 cm x 27.5 cm) | Column | 32MPa | Concrete Rectangular | 275 | 275 | 756.3 | 3225 | 0.24 | 596.67 | G300E | 2716525 | 21.31 | G300E | 0 | 0
133 | Story4 | C10 | 32 MPa RC Column (27.5 cm x 27.5 cm) | Column | 32MPa | Concrete Rectangular | 275 | 275 | 756.3 | 3225 | 0.24 | 596.67 | G300E | 7246575 | 56.86 | G300E | 0 | 0
134 | Story4 | C11 | 32 MPa RC Column (27.5 cm x 27.5 cm) | Column | 32MPa | Concrete Rectangular | 275 | 275 | 756.3 | 3225 | 0.24 | 596.67 | G300E | 6225325 | 48.85 | G300E | 0 | 0
135 | Story4 | C12 | 32 MPa RC Column (27.5 cm x 27.5 cm) | Column | 32MPa | Concrete Rectangular | 275 | 275 | 756.3 | 3225 | 0.24 | 596.67 | G300E | 2438100 | 19.13 | G300E | 0 | 0
136 | Story4 | C13 | 32 MPa RC Column (27.5 cm x 27.5 cm) | Column | 32MPa | Concrete Rectangular | 275 | 275 | 756.3 | 3225 | 0.24 | 596.67 | G300E | 2438100 | 19.13 | G300E | 0 | 0
137 | Story4 | C14 | 32 MPa RC Column (27.5 cm x 27.5 cm) | Column | 32MPa | Concrete Rectangular | 275 | 275 | 756.3 | 3225 | 0.24 | 596.67 | G300E | 6230700 | 48.89 | G300E | 0 | 0
138 | Story4 | C15 | 32 MPa RC Column (27.5 cm x 27.5 cm) | Column | 32MPa | Concrete Rectangular | 275 | 275 | 756.3 | 3225 | 0.24 | 596.67 | G300E | 7247650 | 56.87 | G300E | 0 | 0
139 | Story4 | C16 | 32 MPa RC Column (27.5 cm x 27.5 cm) | Column | 32MPa | Concrete Rectangular | 275 | 275 | 756.3 | 3225 | 0.24 | 596.67 | G300E | 4490275 | 35.23 | G300E | 0 | 0
140 | Story4 | C17 | 32 MPa RC Column (27.5 cm x 27.5 cm) | Column | 32MPa | Concrete Rectangular | 275 | 275 | 756.3 | 3225 | 0.24 | 596.67 | G300E | 4583800 | 35.97 | G300E | 0 | 0
141 | Story4 | C18 | 32 MPa RC Column (27.5 cm x 27.5 cm) | Column | 32MPa | Concrete Rectangular | 275 | 275 | 756.3 | 3225 | 0.24 | 596.67 | G300E | 2438100 | 19.13 | G300E | 0 | 0
142 | Story4 | C19 | 32 MPa RC Column (27.5 cm x 27.5 cm) | Column | 32MPa | Concrete Rectangular | 275 | 275 | 756.3 | 3225 | 0.24 | 596.67 | G300E | 2438100 | 19.13 | G300E | 0 | 0
143 | Story4 | C2 | 32 MPa RC Column (27.5 cm x 27.5 cm) | Column | 32MPa | Concrete Rectangular | 275 | 275 | 756.3 | 3225 | 0.24 | 596.67 | G300E | 2438100 | 19.13 | G300E | 0 | 0
144 | Story4 | C22 | 32 MPa RC Column (27.5 cm x 27.5 cm) | Column | 32MPa | Concrete Rectangular | 275 | 275 | 756.3 | 3225 | 0.24 | 596.67 | G300E | 2438100 | 19.13 | G300E | 0 | 0
145 | Story4 | C23 | 32 MPa RC Column (27.5 cm x 27.5 cm) | Column | 32MPa | Concrete Rectangular | 275 | 275 | 756.3 | 3225 | 0.24 | 596.67 | G300E | 2438100 | 19.13 | G300E | 0 | 0
146 | Story4 | C24 | 32 MPa RC Column (27.5 cm x 27.5 cm) | Column | 32MPa | Concrete Rectangular | 275 | 275 | 756.3 | 3225 | 0.24 | 596.67 | G300E | 4583800 | 35.97 | G300E | 0 | 0
147 | Story4 | C25 | 32 MPa RC Column (27.5 cm x 27.5 cm) | Column | 32MPa | Concrete Rectangular | 275 | 275 | 756.3 | 3225 | 0.24 | 596.67 | G300E | 4583800 | 35.97 | G300E | 0 | 0
148 | Story4 | C26 | 32 MPa RC Column (27.5 cm x 27.5 cm) | Column | 32MPa | Concrete Rectangular | 275 | 275 | 756.3 | 3225 | 0.24 | 596.67 | G300E | 2438100 | 19.13 | G300E | 0 | 0
149 | Story4 | C27 | 32 MPa RC Column (27.5 cm x 27.5 cm) | Column | 32MPa | Concrete Rectangular | 275 | 275 | 756.3 | 3225 | 0.24 | 596.67 | G300E | 2438100 | 19.13 | G300E | 0 | 0
150 | Story4 | C3 | 32 MPa RC Column (27.5 cm x 27.5 cm) | Column | 32MPa | Concrete Rectangular | 275 | 275 | 756.3 | 3225 | 0.24 | 596.67 | G300E | 2438100 | 19.13 | G300E | 0 | 0
151 | Story4 | C30 | 32 MPa RC Column (27.5 cm x 27.5 cm) | Column | 32MPa | Concrete Rectangular | 275 | 275 | 756.3 | 3225 | 0.24 | 596.67 | G300E | 2438100 | 19.13 | G300E | 0 | 0
152 | Story4 | C31 | 32 MPa RC Column (27.5 cm x 27.5 cm) | Column | 32MPa | Concrete Rectangular | 275 | 275 | 756.3 | 3225 | 0.24 | 596.67 | G300E | 2438100 | 19.13 | G300E | 0 | 0
153 | Story4 | C32 | 32 MPa RC Column (27.5 cm x 27.5 cm) | Column | 32MPa | Concrete Rectangular | 275 | 275 | 756.3 | 3225 | 0.24 | 596.67 | G300E | 4583800 | 35.97 | G300E | 0 | 0
154 | Story4 | C33 | 32 MPa RC Column (27.5 cm x 27.5 cm) | Column | 32MPa | Concrete Rectangular | 275 | 275 | 756.3 | 3225 | 0.24 | 596.67 | G300E | 4489200 | 35.22 | G300E | 0 | 0
155 | Story4 | C34 | 32 MPa RC Column (27.5 cm x 27.5 cm) | Column | 32MPa | Concrete Rectangular | 275 | 275 | 756.3 | 3225 | 0.24 | 596.67 | G300E | 7247650 | 56.87 | G300E | 0 | 0
156 | Story4 | C35 | 32 MPa RC Column (27.5 cm x 27.5 cm) | Column | 32MPa | Concrete Rectangular | 275 | 275 | 756.3 | 3225 | 0.24 | 596.67 | G300E | 6230700 | 48.89 | G300E | 0 | 0
157 | Story4 | C36 | 32 MPa RC Column (27.5 cm x 27.5 cm) | Column | 32MPa | Concrete Rectangular | 275 | 275 | 756.3 | 3225 | 0.24 | 596.67 | G300E | 2438100 | 19.13 | G300E | 0 | 0
158 | Story4 | C37 | 32 MPa RC Column (27.5 cm x 27.5 cm) | Column | 32MPa | Concrete Rectangular | 275 | 275 | 756.3 | 3225 | 0.24 | 596.67 | G300E | 2438100 | 19.13 | G300E | 0 | 0
159 | Story4 | C38 | 32 MPa RC Column (27.5 cm x 27.5 cm) | Column | 32MPa | Concrete Rectangular | 275 | 275 | 756.3 | 3225 | 0.24 | 596.67 | G300E | 6230700 | 48.89 | G300E | 0 | 0
160 | Story4 | C39 | 32 MPa RC Column (27.5 cm x 27.5 cm) | Column | 32MPa | Concrete Rectangular | 275 | 275 | 756.3 | 3225 | 0.24 | 596.67 | G300E | 7247650 | 56.87 | G300E | 0 | 0
161 | Story4 | C4 | 32 MPa RC Column (27.5 cm x 27.5 cm) | Column | 32MPa | Concrete Rectangular | 275 | 275 | 756.3 | 3225 | 0.24 | 596.67 | G300E | 2438100 | 19.13 | G300E | 0 | 0
162 | Story4 | C40 | 32 MPa RC Column (27.5 cm x 27.5 cm) | Column | 32MPa | Concrete Rectangular | 275 | 275 | 756.3 | 3225 | 0.24 | 596.67 | G300E | 4490275 | 35.23 | G300E | 0 | 0
163 | Story4 | C41 | 32 MPa RC Column (27.5 cm x 27.5 cm) | Column | 32MPa | Concrete Rectangular | 275 | 275 | 756.3 | 3225 | 0.24 | 596.67 | G300E | 2716525 | 21.31 | G300E | 0 | 0
164 | Story4 | C42 | 32 MPa RC Column (27.5 cm x 27.5 cm) | Column | 32MPa | Concrete Rectangular | 275 | 275 | 756.3 | 3225 | 0.24 | 596.67 | G300E | 2438100 | 19.13 | G300E | 0 | 0
165 | Story4 | C43 | 32 MPa RC Column (27.5 cm x 27.5 cm) | Column | 32MPa | Concrete Rectangular | 275 | 275 | 756.3 | 3225 | 0.24 | 596.67 | G300E | 2438100 | 19.13 | G300E | 0 | 0
166 | Story4 | C44 | 32 MPa RC Column (27.5 cm x 27.5 cm) | Column | 32MPa | Concrete Rectangular | 275 | 275 | 756.3 | 3225 | 0.24 | 596.67 | G300E | 2438100 | 19.13 | G300E | 0 | 0
167 | Story4 | C45 | 32 MPa RC Column (27.5 cm x 27.5 cm) | Column | 32MPa | Concrete Rectangular | 275 | 275 | 756.3 | 3225 | 0.24 | 596.67 | G300E | 2438100 | 19.13 | G300E | 0 | 0
168 | Story4 | C46 | 32 MPa RC Column (27.5 cm x 27.5 cm) | Column | 32MPa | Concrete Rectangular | 275 | 275 | 756.3 | 3225 | 0.24 | 596.67 | G300E | 2438100 | 19.13 | G300E | 0 | 0
169 | Story4 | C47 | 32 MPa RC Column (27.5 cm x 27.5 cm) | Column | 32MPa | Concrete Rectangular | 275 | 275 | 756.3 | 3225 | 0.24 | 596.67 | G300E | 2438100 | 19.13 | G300E | 0 | 0
170 | Story4 | C48 | 32 MPa RC Column (27.5 cm x 27.5 cm) | Column | 32MPa | Concrete Rectangular | 275 | 275 | 756.3 | 3225 | 0.24 | 596.67 | G300E | 2716525 | 21.31 | G300E | 0 | 0
171 | Story4 | C5 | 32 MPa RC Column (27.5 cm x 27.5 cm) | Column | 32MPa | Concrete Rectangular | 275 | 275 | 756.3 | 3225 | 0.24 | 596.67 | G300E | 2438100 | 19.13 | G300E | 0 | 0
172 | Story4 | C6 | 32 MPa RC Column (27.5 cm x 27.5 cm) | Column | 32MPa | Concrete Rectangular | 275 | 275 | 756.3 | 3225 | 0.24 | 596.67 | G300E | 2438100 | 19.13 | G300E | 0 | 0
173 | Story4 | C7 | 32 MPa RC Column (27.5 cm x 27.5 cm) | Column | 32MPa | Concrete Rectangular | 275 | 275 | 756.3 | 3225 | 0.24 | 596.67 | G300E | 2438100 | 19.13 | G300E | 0 | 0
174 | Story4 | C8 | 32 MPa RC Column (27.5 cm x 27.5 cm) | Column | 32MPa | Concrete Rectangular | 275 | 275 | 756.3 | 3225 | 0.24 | 596.67 | G300E | 2716525 | 21.31 | G300E | 0 | 0
175 | Story4 | C9 | 32 MPa RC Column (27.5 cm x 27.5 cm) | Column | 32MPa | Concrete Rectangular | 275 | 275 | 756.3 | 3225 | 0.24 | 596.67 | G300E | 4490275 | 35.23 | G300E | 0 | 0
176 | Story5 | C1 | 32 MPa RC Column (25 cm x 25 cm) | Column | 32MPa | Concrete Rectangular | 250 | 250 | 625 | 3225 | 0.2 | 493.12 | G300E | 3615225 | 28.37 | G300E | 0 | 0
177 | Story5 | C10 | 32 MPa RC Column (25 cm x 25 cm) | Column | 32MPa | Concrete Rectangular | 250 | 250 | 625 | 3225 | 0.2 | 493.12 | G300E | 5711475 | 44.81 | G300E | 0 | 0
178 | Story5 | C11 | 32 MPa RC Column (25 cm x 25 cm) | Column | 32MPa | Concrete Rectangular | 250 | 250 | 625 | 3225 | 0.2 | 493.12 | G300E | 4278500 | 33.57 | G300E | 0 | 0
179 | Story5 | C12 | 32 MPa RC Column (25 cm x 25 cm) | Column | 32MPa | Concrete Rectangular | 250 | 250 | 625 | 3225 | 0.2 | 493.12 | G300E | 2129575 | 16.71 | G300E | 0 | 0
180 | Story5 | C13 | 32 MPa RC Column (25 cm x 25 cm) | Column | 32MPa | Concrete Rectangular | 250 | 250 | 625 | 3225 | 0.2 | 493.12 | G300E | 2132800 | 16.73 | G300E | 0 | 0
181 | Story5 | C14 | 32 MPa RC Column (25 cm x 25 cm) | Column | 32MPa | Concrete Rectangular | 250 | 250 | 625 | 3225 | 0.2 | 493.12 | G300E | 4281725 | 33.6 | G300E | 0 | 0
182 | Story5 | C15 | 32 MPa RC Column (25 cm x 25 cm) | Column | 32MPa | Concrete Rectangular | 250 | 250 | 625 | 3225 | 0.2 | 493.12 | G300E | 5711475 | 44.81 | G300E | 0 | 0
183 | Story5 | C16 | 32 MPa RC Column (25 cm x 25 cm) | Column | 32MPa | Concrete Rectangular | 250 | 250 | 625 | 3225 | 0.2 | 493.12 | G300E | 4347300 | 34.11 | G300E | 0 | 0
184 | Story5 | C17 | 32 MPa RC Column (25 cm x 25 cm) | Column | 32MPa | Concrete Rectangular | 250 | 250 | 625 | 3225 | 0.2 | 493.12 | G300E | 4432225 | 34.78 | G300E | 0 | 0
185 | Story5 | C18 | 32 MPa RC Column (25 cm x 25 cm) | Column | 32MPa | Concrete Rectangular | 250 | 250 | 625 | 3225 | 0.2 | 493.12 | G300E | 2015625 | 15.82 | G300E | 0 | 0
186 | Story5 | C19 | 32 MPa RC Column (25 cm x 25 cm) | Column | 32MPa | Concrete Rectangular | 250 | 250 | 625 | 3225 | 0.2 | 493.12 | G300E | 2015625 | 15.82 | G300E | 0 | 0
187 | Story5 | C2 | 32 MPa RC Column (25 cm x 25 cm) | Column | 32MPa | Concrete Rectangular | 250 | 250 | 625 | 3225 | 0.2 | 493.12 | G300E | 2326300 | 18.25 | G300E | 0 | 0
188 | Story5 | C22 | 32 MPa RC Column (25 cm x 25 cm) | Column | 32MPa | Concrete Rectangular | 250 | 250 | 625 | 3225 | 0.2 | 493.12 | G300E | 2015625 | 15.82 | G300E | 0 | 0
189 | Story5 | C23 | 32 MPa RC Column (25 cm x 25 cm) | Column | 32MPa | Concrete Rectangular | 250 | 250 | 625 | 3225 | 0.2 | 493.12 | G300E | 2015625 | 15.82 | G300E | 0 | 0
190 | Story5 | C24 | 32 MPa RC Column (25 cm x 25 cm) | Column | 32MPa | Concrete Rectangular | 250 | 250 | 625 | 3225 | 0.2 | 493.12 | G300E | 4432225 | 34.78 | G300E | 0 | 0
191 | Story5 | C25 | 32 MPa RC Column (25 cm x 25 cm) | Column | 32MPa | Concrete Rectangular | 250 | 250 | 625 | 3225 | 0.2 | 493.12 | G300E | 4432225 | 34.78 | G300E | 0 | 0
192 | Story5 | C26 | 32 MPa RC Column (25 cm x 25 cm) | Column | 32MPa | Concrete Rectangular | 250 | 250 | 625 | 3225 | 0.2 | 493.12 | G300E | 2015625 | 15.82 | G300E | 0 | 0
193 | Story5 | C27 | 32 MPa RC Column (25 cm x 25 cm) | Column | 32MPa | Concrete Rectangular | 250 | 250 | 625 | 3225 | 0.2 | 493.12 | G300E | 2015625 | 15.82 | G300E | 0 | 0
194 | Story5 | C3 | 32 MPa RC Column (25 cm x 25 cm) | Column | 32MPa | Concrete Rectangular | 250 | 250 | 625 | 3225 | 0.2 | 493.12 | G300E | 2274700 | 17.85 | G300E | 0 | 0
195 | Story5 | C30 | 32 MPa RC Column (25 cm x 25 cm) | Column | 32MPa | Concrete Rectangular | 250 | 250 | 625 | 3225 | 0.2 | 493.12 | G300E | 2015625 | 15.82 | G300E | 0 | 0
196 | Story5 | C31 | 32 MPa RC Column (25 cm x 25 cm) | Column | 32MPa | Concrete Rectangular | 250 | 250 | 625 | 3225 | 0.2 | 493.12 | G300E | 2015625 | 15.82 | G300E | 0 | 0
197 | Story5 | C32 | 32 MPa RC Column (25 cm x 25 cm) | Column | 32MPa | Concrete Rectangular | 250 | 250 | 625 | 3225 | 0.2 | 493.12 | G300E | 4432225 | 34.78 | G300E | 0 | 0
198 | Story5 | C33 | 32 MPa RC Column (25 cm x 25 cm) | Column | 32MPa | Concrete Rectangular | 250 | 250 | 625 | 3225 | 0.2 | 493.12 | G300E | 4344075 | 34.09 | G300E | 0 | 0
199 | Story5 | C34 | 32 MPa RC Column (25 cm x 25 cm) | Column | 32MPa | Concrete Rectangular | 250 | 250 | 625 | 3225 | 0.2 | 493.12 | G300E | 5711475 | 44.81 | G300E | 0 | 0
200 | Story5 | C35 | 32 MPa RC Column (25 cm x 25 cm) | Column | 32MPa | Concrete Rectangular | 250 | 250 | 625 | 3225 | 0.2 | 493.12 | G300E | 4281725 | 33.6 | G300E | 0 | 0
201 | Story5 | C36 | 32 MPa RC Column (25 cm x 25 cm) | Column | 32MPa | Concrete Rectangular | 250 | 250 | 625 | 3225 | 0.2 | 493.12 | G300E | 2136025 | 16.76 | G300E | 0 | 0
202 | Story5 | C37 | 32 MPa RC Column (25 cm x 25 cm) | Column | 32MPa | Concrete Rectangular | 250 | 250 | 625 | 3225 | 0.2 | 493.12 | G300E | 2136025 | 16.76 | G300E | 0 | 0
203 | Story5 | C38 | 32 MPa RC Column (25 cm x 25 cm) | Column | 32MPa | Concrete Rectangular | 250 | 250 | 625 | 3225 | 0.2 | 493.12 | G300E | 4281725 | 33.6 | G300E | 0 | 0
204 | Story5 | C39 | 32 MPa RC Column (25 cm x 25 cm) | Column | 32MPa | Concrete Rectangular | 250 | 250 | 625 | 3225 | 0.2 | 493.12 | G300E | 5711475 | 44.81 | G300E | 0 | 0
205 | Story5 | C4 | 32 MPa RC Column (25 cm x 25 cm) | Column | 32MPa | Concrete Rectangular | 250 | 250 | 625 | 3225 | 0.2 | 493.12 | G300E | 2015625 | 15.82 | G300E | 0 | 0
206 | Story5 | C40 | 32 MPa RC Column (25 cm x 25 cm) | Column | 32MPa | Concrete Rectangular | 250 | 250 | 625 | 3225 | 0.2 | 493.12 | G300E | 4346225 | 34.1 | G300E | 0 | 0
207 | Story5 | C41 | 32 MPa RC Column (25 cm x 25 cm) | Column | 32MPa | Concrete Rectangular | 250 | 250 | 625 | 3225 | 0.2 | 493.12 | G300E | 3615225 | 28.37 | G300E | 0 | 0
208 | Story5 | C42 | 32 MPa RC Column (25 cm x 25 cm) | Column | 32MPa | Concrete Rectangular | 250 | 250 | 625 | 3225 | 0.2 | 493.12 | G300E | 2325225 | 18.24 | G300E | 0 | 0
209 | Story5 | C43 | 32 MPa RC Column (25 cm x 25 cm) | Column | 32MPa | Concrete Rectangular | 250 | 250 | 625 | 3225 | 0.2 | 493.12 | G300E | 2341350 | 18.37 | G300E | 0 | 0
210 | Story5 | C44 | 32 MPa RC Column (25 cm x 25 cm) | Column | 32MPa | Concrete Rectangular | 250 | 250 | 625 | 3225 | 0.2 | 493.12 | G300E | 2015625 | 15.82 | G300E | 0 | 0
211 | Story5 | C45 | 32 MPa RC Column (25 cm x 25 cm) | Column | 32MPa | Concrete Rectangular | 250 | 250 | 625 | 3225 | 0.2 | 493.12 | G300E | 2015625 | 15.82 | G300E | 0 | 0
212 | Story5 | C46 | 32 MPa RC Column (25 cm x 25 cm) | Column | 32MPa | Concrete Rectangular | 250 | 250 | 625 | 3225 | 0.2 | 493.12 | G300E | 2340275 | 18.36 | G300E | 0 | 0
213 | Story5 | C47 | 32 MPa RC Column (25 cm x 25 cm) | Column | 32MPa | Concrete Rectangular | 250 | 250 | 625 | 3225 | 0.2 | 493.12 | G300E | 2325225 | 18.24 | G300E | 0 | 0
214 | Story5 | C48 | 32 MPa RC Column (25 cm x 25 cm) | Column | 32MPa | Concrete Rectangular | 250 | 250 | 625 | 3225 | 0.2 | 493.12 | G300E | 3615225 | 28.37 | G300E | 0 | 0
215 | Story5 | C5 | 32 MPa RC Column (25 cm x 25 cm) | Column | 32MPa | Concrete Rectangular | 250 | 250 | 625 | 3225 | 0.2 | 493.12 | G300E | 2015625 | 15.82 | G300E | 0 | 0
216 | Story5 | C6 | 32 MPa RC Column (25 cm x 25 cm) | Column | 32MPa | Concrete Rectangular | 250 | 250 | 625 | 3225 | 0.2 | 493.12 | G300E | 2339200 | 18.35 | G300E | 0 | 0
217 | Story5 | C7 | 32 MPa RC Column (25 cm x 25 cm) | Column | 32MPa | Concrete Rectangular | 250 | 250 | 625 | 3225 | 0.2 | 493.12 | G300E | 2325225 | 18.24 | G300E | 0 | 0
218 | Story5 | C8 | 32 MPa RC Column (25 cm x 25 cm) | Column | 32MPa | Concrete Rectangular | 250 | 250 | 625 | 3225 | 0.2 | 493.12 | G300E | 3615225 | 28.37 | G300E | 0 | 0
219 | Story5 | C9 | 32 MPa RC Column (25 cm x 25 cm) | Column | 32MPa | Concrete Rectangular | 250 | 250 | 625 | 3225 | 0.2 | 493.12 | G300E | 4347300 | 34.11 | G300E | 0 | 0
220 | Story6 | C1 | 32 MPa RC Column (25 cm x 25 cm) | Column | 32MPa | Concrete Rectangular | 250 | 250 | 625 | 3225 | 0.2 | 493.12 | G300E | 2015625 | 15.82 | G300E | 0 | 0
221 | Story6 | C10 | 32 MPa RC Column (25 cm x 25 cm) | Column | 32MPa | Concrete Rectangular | 250 | 250 | 625 | 3225 | 0.2 | 493.12 | G300E | 2015625 | 15.82 | G300E | 0 | 0
222 | Story6 | C11 | 32 MPa RC Column (25 cm x 25 cm) | Column | 32MPa | Concrete Rectangular | 250 | 250 | 625 | 3225 | 0.2 | 493.12 | G300E | 2015625 | 15.82 | G300E | 0 | 0
223 | Story6 | C12 | 32 MPa RC Column (25 cm x 25 cm) | Column | 32MPa | Concrete Rectangular | 250 | 250 | 625 | 3225 | 0.2 | 493.12 | G300E | 2015625 | 15.82 | G300E | 0 | 0
224 | Story6 | C13 | 32 MPa RC Column (25 cm x 25 cm) | Column | 32MPa | Concrete Rectangular | 250 | 250 | 625 | 3225 | 0.2 | 493.12 | G300E | 2015625 | 15.82 | G300E | 0 | 0
225 | Story6 | C14 | 32 MPa RC Column (25 cm x 25 cm) | Column | 32MPa | Concrete Rectangular | 250 | 250 | 625 | 3225 | 0.2 | 493.12 | G300E | 2015625 | 15.82 | G300E | 0 | 0
226 | Story6 | C15 | 32 MPa RC Column (25 cm x 25 cm) | Column | 32MPa | Concrete Rectangular | 250 | 250 | 625 | 3225 | 0.2 | 493.12 | G300E | 2015625 | 15.82 | G300E | 0 | 0
227 | Story6 | C16 | 32 MPa RC Column (25 cm x 25 cm) | Column | 32MPa | Concrete Rectangular | 250 | 250 | 625 | 3225 | 0.2 | 493.12 | G300E | 2702550 | 21.21 | G300E | 0 | 0
228 | Story6 | C17 | 32 MPa RC Column (25 cm x 25 cm) | Column | 32MPa | Concrete Rectangular | 250 | 250 | 625 | 3225 | 0.2 | 493.12 | G300E | 2015625 | 15.82 | G300E | 0 | 0
229 | Story6 | C18 | 32 MPa RC Column (25 cm x 25 cm) | Column | 32MPa | Concrete Rectangular | 250 | 250 | 625 | 3225 | 0.2 | 493.12 | G300E | 2015625 | 15.82 | G300E | 0 | 0
230 | Story6 | C19 | 32 MPa RC Column (25 cm x 25 cm) | Column | 32MPa | Concrete Rectangular | 250 | 250 | 625 | 3225 | 0.2 | 493.12 | G300E | 2015625 | 15.82 | G300E | 0 | 0
231 | Story6 | C2 | 32 MPa RC Column (25 cm x 25 cm) | Column | 32MPa | Concrete Rectangular | 250 | 250 | 625 | 3225 | 0.2 | 493.12 | G300E | 2068300 | 16.23 | G300E | 0 | 0
232 | Story6 | C22 | 32 MPa RC Column (25 cm x 25 cm) | Column | 32MPa | Concrete Rectangular | 250 | 250 | 625 | 3225 | 0.2 | 493.12 | G300E | 2015625 | 15.82 | G300E | 0 | 0
233 | Story6 | C23 | 32 MPa RC Column (25 cm x 25 cm) | Column | 32MPa | Concrete Rectangular | 250 | 250 | 625 | 3225 | 0.2 | 493.12 | G300E | 2015625 | 15.82 | G300E | 0 | 0
234 | Story6 | C24 | 32 MPa RC Column (25 cm x 25 cm) | Column | 32MPa | Concrete Rectangular | 250 | 250 | 625 | 3225 | 0.2 | 493.12 | G300E | 2015625 | 15.82 | G300E | 0 | 0
235 | Story6 | C25 | 32 MPa RC Column (25 cm x 25 cm) | Column | 32MPa | Concrete Rectangular | 250 | 250 | 625 | 3225 | 0.2 | 493.12 | G300E | 2015625 | 15.82 | G300E | 0 | 0
236 | Story6 | C26 | 32 MPa RC Column (25 cm x 25 cm) | Column | 32MPa | Concrete Rectangular | 250 | 250 | 625 | 3225 | 0.2 | 493.12 | G300E | 2015625 | 15.82 | G300E | 0 | 0
237 | Story6 | C27 | 32 MPa RC Column (25 cm x 25 cm) | Column | 32MPa | Concrete Rectangular | 250 | 250 | 625 | 3225 | 0.2 | 493.12 | G300E | 2015625 | 15.82 | G300E | 0 | 0
238 | Story6 | C3 | 32 MPa RC Column (25 cm x 25 cm) | Column | 32MPa | Concrete Rectangular | 250 | 250 | 625 | 3225 | 0.2 | 493.12 | G300E | 2015625 | 15.82 | G300E | 0 | 0
239 | Story6 | C30 | 32 MPa RC Column (25 cm x 25 cm) | Column | 32MPa | Concrete Rectangular | 250 | 250 | 625 | 3225 | 0.2 | 493.12 | G300E | 2015625 | 15.82 | G300E | 0 | 0
240 | Story6 | C31 | 32 MPa RC Column (25 cm x 25 cm) | Column | 32MPa | Concrete Rectangular | 250 | 250 | 625 | 3225 | 0.2 | 493.12 | G300E | 2015625 | 15.82 | G300E | 0 | 0
241 | Story6 | C32 | 32 MPa RC Column (25 cm x 25 cm) | Column | 32MPa | Concrete Rectangular | 250 | 250 | 625 | 3225 | 0.2 | 493.12 | G300E | 2015625 | 15.82 | G300E | 0 | 0
242 | Story6 | C33 | 32 MPa RC Column (25 cm x 25 cm) | Column | 32MPa | Concrete Rectangular | 250 | 250 | 625 | 3225 | 0.2 | 493.12 | G300E | 2702550 | 21.21 | G300E | 0 | 0
243 | Story6 | C34 | 32 MPa RC Column (25 cm x 25 cm) | Column | 32MPa | Concrete Rectangular | 250 | 250 | 625 | 3225 | 0.2 | 493.12 | G300E | 2015625 | 15.82 | G300E | 0 | 0
244 | Story6 | C35 | 32 MPa RC Column (25 cm x 25 cm) | Column | 32MPa | Concrete Rectangular | 250 | 250 | 625 | 3225 | 0.2 | 493.12 | G300E | 2015625 | 15.82 | G300E | 0 | 0
245 | Story6 | C36 | 32 MPa RC Column (25 cm x 25 cm) | Column | 32MPa | Concrete Rectangular | 250 | 250 | 625 | 3225 | 0.2 | 493.12 | G300E | 2015625 | 15.82 | G300E | 0 | 0
246 | Story6 | C37 | 32 MPa RC Column (25 cm x 25 cm) | Column | 32MPa | Concrete Rectangular | 250 | 250 | 625 | 3225 | 0.2 | 493.12 | G300E | 2015625 | 15.82 | G300E | 0 | 0
247 | Story6 | C38 | 32 MPa RC Column (25 cm x 25 cm) | Column | 32MPa | Concrete Rectangular | 250 | 250 | 625 | 3225 | 0.2 | 493.12 | G300E | 2015625 | 15.82 | G300E | 0 | 0
248 | Story6 | C39 | 32 MPa RC Column (25 cm x 25 cm) | Column | 32MPa | Concrete Rectangular | 250 | 250 | 625 | 3225 | 0.2 | 493.12 | G300E | 2015625 | 15.82 | G300E | 0 | 0
249 | Story6 | C4 | 32 MPa RC Column (25 cm x 25 cm) | Column | 32MPa | Concrete Rectangular | 250 | 250 | 625 | 3225 | 0.2 | 493.12 | G300E | 2015625 | 15.82 | G300E | 0 | 0
250 | Story6 | C40 | 32 MPa RC Column (25 cm x 25 cm) | Column | 32MPa | Concrete Rectangular | 250 | 250 | 625 | 3225 | 0.2 | 493.12 | G300E | 2702550 | 21.21 | G300E | 0 | 0
251 | Story6 | C41 | 32 MPa RC Column (25 cm x 25 cm) | Column | 32MPa | Concrete Rectangular | 250 | 250 | 625 | 3225 | 0.2 | 493.12 | G300E | 2015625 | 15.82 | G300E | 0 | 0
252 | Story6 | C42 | 32 MPa RC Column (25 cm x 25 cm) | Column | 32MPa | Concrete Rectangular | 250 | 250 | 625 | 3225 | 0.2 | 493.12 | G300E | 2069375 | 16.24 | G300E | 0 | 0
253 | Story6 | C43 | 32 MPa RC Column (25 cm x 25 cm) | Column | 32MPa | Concrete Rectangular | 250 | 250 | 625 | 3225 | 0.2 | 493.12 | G300E | 2015625 | 15.82 | G300E | 0 | 0
254 | Story6 | C44 | 32 MPa RC Column (25 cm x 25 cm) | Column | 32MPa | Concrete Rectangular | 250 | 250 | 625 | 3225 | 0.2 | 493.12 | G300E | 2015625 | 15.82 | G300E | 0 | 0
255 | Story6 | C45 | 32 MPa RC Column (25 cm x 25 cm) | Column | 32MPa | Concrete Rectangular | 250 | 250 | 625 | 3225 | 0.2 | 493.12 | G300E | 2015625 | 15.82 | G300E | 0 | 0
256 | Story6 | C46 | 32 MPa RC Column (25 cm x 25 cm) | Column | 32MPa | Concrete Rectangular | 250 | 250 | 625 | 3225 | 0.2 | 493.12 | G300E | 2015625 | 15.82 | G300E | 0 | 0
257 | Story6 | C47 | 32 MPa RC Column (25 cm x 25 cm) | Column | 32MPa | Concrete Rectangular | 250 | 250 | 625 | 3225 | 0.2 | 493.12 | G300E | 2069375 | 16.24 | G300E | 0 | 0
258 | Story6 | C48 | 32 MPa RC Column (25 cm x 25 cm) | Column | 32MPa | Concrete Rectangular | 250 | 250 | 625 | 3225 | 0.2 | 493.12 | G300E | 2015625 | 15.82 | G300E | 0 | 0
259 | Story6 | C5 | 32 MPa RC Column (25 cm x 25 cm) | Column | 32MPa | Concrete Rectangular | 250 | 250 | 625 | 3225 | 0.2 | 493.12 | G300E | 2015625 | 15.82 | G300E | 0 | 0
260 | Story6 | C6 | 32 MPa RC Column (25 cm x 25 cm) | Column | 32MPa | Concrete Rectangular | 250 | 250 | 625 | 3225 | 0.2 | 493.12 | G300E | 2015625 | 15.82 | G300E | 0 | 0
261 | Story6 | C7 | 32 MPa RC Column (25 cm x 25 cm) | Column | 32MPa | Concrete Rectangular | 250 | 250 | 625 | 3225 | 0.2 | 493.12 | G300E | 2069375 | 16.24 | G300E | 0 | 0
262 | Story6 | C8 | 32 MPa RC Column (25 cm x 25 cm) | Column | 32MPa | Concrete Rectangular | 250 | 250 | 625 | 3225 | 0.2 | 493.12 | G300E | 2015625 | 15.82 | G300E | 0 | 0
263 | Story6 | C9 | 32 MPa RC Column (25 cm x 25 cm) | Column | 32MPa | Concrete Rectangular | 250 | 250 | 625 | 3225 | 0.2 | 493.12 | G300E | 2702550 | 21.21 | G300E | 0 | 0
264 | Story6 | D1 | 32 MPa RC Column (35 cm x 35 cm) | Column | 32MPa | Concrete Rectangular | 350 | 350 | 1225 | 8005.6 | 0.98 | 2399.23 | G300E | 9806860 | 76.95 | G300E | 0 | 0
265 | Story6 | D10 | 32 MPa RC Column (35 cm x 35 cm) | Column | 32MPa | Concrete Rectangular | 350 | 350 | 1225 | 8005.6 | 0.98 | 2399.23 | G300E | 10739512.4 | 84.27 | G300E | 0 | 0
266 | Story6 | D11 | 32 MPa RC Column (35 cm x 35 cm) | Column | 32MPa | Concrete Rectangular | 350 | 350 | 1225 | 5940.5 | 0.73 | 1780.33 | G300E | 7737501.25 | 60.71 | G300E | 0 | 0
267 | Story6 | D12 | 32 MPa RC Column (35 cm x 35 cm) | Column | 32MPa | Concrete Rectangular | 350 | 350 | 1225 | 5940.5 | 0.73 | 1780.33 | G300E | 7277112.5 | 57.1 | G300E | 0 | 0
268 | Story6 | D13 | 32 MPa RC Column (35 cm x 35 cm) | Column | 32MPa | Concrete Rectangular | 350 | 350 | 1225 | 5940.5 | 0.73 | 1780.33 | G300E | 22281330.38 | 174.83 | G300E | 1696606.8 | 13.31
269 | Story6 | D14 | 32 MPa RC Column (35 cm x 35 cm) | Column | 32MPa | Concrete Rectangular | 350 | 350 | 1225 | 5940.5 | 0.73 | 1780.33 | G300E | 22187767.5 | 174.09 | G300E | 1696606.8 | 13.31
270 | Story6 | D15 | 32 MPa RC Column (35 cm x 35 cm) | Column | 32MPa | Concrete Rectangular | 350 | 350 | 1225 | 5940.5 | 0.73 | 1780.33 | G300E | 7277112.5 | 57.1 | G300E | 0 | 0
271 | Story6 | D16 | 32 MPa RC Column (35 cm x 35 cm) | Column | 32MPa | Concrete Rectangular | 350 | 350 | 1225 | 5940.5 | 0.73 | 1780.33 | G300E | 7277112.5 | 57.1 | G300E | 0 | 0
272 | Story6 | D17 | 32 MPa RC Column (35 cm x 35 cm) | Column | 32MPa | Concrete Rectangular | 350 | 350 | 1225 | 8005.6 | 0.98 | 2399.23 | G300E | 9806860 | 76.95 | G300E | 0 | 0
273 | Story6 | D18 | 32 MPa RC Column (35 cm x 35 cm) | Column | 32MPa | Concrete Rectangular | 350 | 350 | 1225 | 8005.6 | 0.98 | 2399.23 | G300E | 9806860 | 76.95 | G300E | 0 | 0
274 | Story6 | D19 | 32 MPa RC Column (35 cm x 35 cm) | Column | 32MPa | Concrete Rectangular | 350 | 350 | 1225 | 8005.6 | 0.98 | 2399.23 | G300E | 29270475 | 229.67 | G300E | 2286399.36 | 17.94
275 | Story6 | D2 | 32 MPa RC Column (35 cm x 35 cm) | Column | 32MPa | Concrete Rectangular | 350 | 350 | 1225 | 5940.5 | 0.73 | 1780.33 | G300E | 7737501.25 | 60.71 | G300E | 0 | 0
276 | Story6 | D20 | 32 MPa RC Column (35 cm x 35 cm) | Column | 32MPa | Concrete Rectangular | 350 | 350 | 1225 | 8005.6 | 0.98 | 2399.23 | G300E | 49698764.8 | 389.95 | G300E | 0 | 0
277 | Story6 | D21 | 32 MPa RC Column (35 cm x 35 cm) | Column | 32MPa | Concrete Rectangular | 350 | 350 | 1225 | 8005.6 | 0.98 | 2399.23 | G300E | 9806860 | 76.95 | G300E | 0 | 0
278 | Story6 | D22 | 32 MPa RC Column (35 cm x 35 cm) | Column | 32MPa | Concrete Rectangular | 350 | 350 | 1225 | 8005.6 | 0.98 | 2399.23 | G300E | 15372753.4 | 120.62 | G300E | 285799.92 | 2.24
279 | Story6 | D23 | 32 MPa RC Column (35 cm x 35 cm) | Column | 32MPa | Concrete Rectangular | 350 | 350 | 1225 | 5940.5 | 0.73 | 1780.33 | G300E | 7277112.5 | 57.1 | G300E | 0 | 0
280 | Story6 | D24 | 32 MPa RC Column (35 cm x 35 cm) | Column | 32MPa | Concrete Rectangular | 350 | 350 | 1225 | 5940.5 | 0.73 | 1780.33 | G300E | 9135003.88 | 71.68 | G300E | 0 | 0
281 | Story6 | D25 | 32 MPa RC Column (35 cm x 35 cm) | Column | 32MPa | Concrete Rectangular | 350 | 350 | 1225 | 8005.6 | 0.98 | 2399.23 | G300E | 9806860 | 76.95 | G300E | 0 | 0
282 | Story6 | D26 | 32 MPa RC Column (35 cm x 35 cm) | Column | 32MPa | Concrete Rectangular | 350 | 350 | 1225 | 8005.6 | 0.98 | 2399.23 | G300E | 9806860 | 76.95 | G300E | 0 | 0
283 | Story6 | D27 | 32 MPa RC Column (35 cm x 35 cm) | Column | 32MPa | Concrete Rectangular | 350 | 350 | 1225 | 8005.6 | 0.98 | 2399.23 | G300E | 29274477.8 | 229.7 | G300E | 2286399.36 | 17.94
284 | Story6 | D28 | 32 MPa RC Column (35 cm x 35 cm) | Column | 32MPa | Concrete Rectangular | 350 | 350 | 1225 | 5940.5 | 0.73 | 1780.33 | G300E | 11395364.12 | 89.41 | G300E | 0 | 0
285 | Story6 | D29 | 32 MPa RC Column (35 cm x 35 cm) | Column | 32MPa | Concrete Rectangular | 350 | 350 | 1225 | 5940.5 | 0.73 | 1780.33 | G300E | 11390908.75 | 89.38 | G300E | 0 | 0
286 | Story6 | D3 | 32 MPa RC Column (35 cm x 35 cm) | Column | 32MPa | Concrete Rectangular | 350 | 350 | 1225 | 8005.6 | 0.98 | 2399.23 | G300E | 9806860 | 76.95 | G300E | 0 | 0
287 | Story6 | D30 | 32 MPa RC Column (35 cm x 35 cm) | Column | 32MPa | Concrete Rectangular | 350 | 350 | 1225 | 8005.6 | 0.98 | 2399.23 | G300E | 49724783 | 390.16 | G300E | 0 | 0
288 | Story6 | D31 | 32 MPa RC Column (35 cm x 35 cm) | Column | 32MPa | Concrete Rectangular | 350 | 350 | 1225 | 8005.6 | 0.98 | 2399.23 | G300E | 9806860 | 76.95 | G300E | 0 | 0
289 | Story6 | D32 | 32 MPa RC Column (35 cm x 35 cm) | Column | 32MPa | Concrete Rectangular | 350 | 350 | 1225 | 8005.6 | 0.98 | 2399.23 | G300E | 15372753.4 | 120.62 | G300E | 285799.92 | 2.24
290 | Story6 | D33 | 32 MPa RC Column (35 cm x 35 cm) | Column | 32MPa | Concrete Rectangular | 350 | 350 | 1225 | 5940.5 | 0.73 | 1780.33 | G300E | 9136489 | 71.69 | G300E | 0 | 0
291 | Story6 | D34 | 32 MPa RC Column (35 cm x 35 cm) | Column | 32MPa | Concrete Rectangular | 350 | 350 | 1225 | 5940.5 | 0.73 | 1780.33 | G300E | 8787484.62 | 68.95 | G300E | 0 | 0
292 | Story6 | D35 | 32 MPa RC Column (35 cm x 35 cm) | Column | 32MPa | Concrete Rectangular | 350 | 350 | 1225 | 5940.5 | 0.73 | 1780.33 | G300E | 7277112.5 | 57.1 | G300E | 0 | 0
293 | Story6 | D36 | 32 MPa RC Column (35 cm x 35 cm) | Column | 32MPa | Concrete Rectangular | 350 | 350 | 1225 | 5940.5 | 0.73 | 1780.33 | G300E | 7277112.5 | 57.1 | G300E | 0 | 0
294 | Story6 | D37 | 32 MPa RC Column (35 cm x 35 cm) | Column | 32MPa | Concrete Rectangular | 350 | 350 | 1225 | 5940.5 | 0.73 | 1780.33 | G300E | 8787484.62 | 68.95 | G300E | 0 | 0
295 | Story6 | D38 | 32 MPa RC Column (35 cm x 35 cm) | Column | 32MPa | Concrete Rectangular | 350 | 350 | 1225 | 8005.6 | 0.98 | 2399.23 | G300E | 9806860 | 76.95 | G300E | 0 | 0
296 | Story6 | D39 | 32 MPa RC Column (35 cm x 35 cm) | Column | 32MPa | Concrete Rectangular | 350 | 350 | 1225 | 8005.6 | 0.98 | 2399.23 | G300E | 9806860 | 76.95 | G300E | 0 | 0
297 | Story6 | D4 | 32 MPa RC Column (35 cm x 35 cm) | Column | 32MPa | Concrete Rectangular | 350 | 350 | 1225 | 8005.6 | 0.98 | 2399.23 | G300E | 9806860 | 76.95 | G300E | 0 | 0
298 | Story6 | D40 | 32 MPa RC Column (35 cm x 35 cm) | Column | 32MPa | Concrete Rectangular | 350 | 350 | 1225 | 8005.6 | 0.98 | 2399.23 | G300E | 9806860 | 76.95 | G300E | 0 | 0
299 | Story6 | D41 | 32 MPa RC Column (35 cm x 35 cm) | Column | 32MPa | Concrete Rectangular | 350 | 350 | 1225 | 8005.6 | 0.98 | 2399.23 | G300E | 9806860 | 76.95 | G300E | 0 | 0
300 | Story6 | D42 | 32 MPa RC Column (35 cm x 35 cm) | Column | 32MPa | Concrete Rectangular | 350 | 350 | 1225 | 8005.6 | 0.98 | 2399.23 | G300E | 9806860 | 76.95 | G300E | 0 | 0
301 | Story6 | D43 | 32 MPa RC Column (35 cm x 35 cm) | Column | 32MPa | Concrete Rectangular | 350 | 350 | 1225 | 8005.6 | 0.98 | 2399.23 | G300E | 9806860 | 76.95 | G300E | 0 | 0
302 | Story6 | D44 | 32 MPa RC Column (35 cm x 35 cm) | Column | 32MPa | Concrete Rectangular | 350 | 350 | 1225 | 8005.6 | 0.98 | 2399.23 | G300E | 10739512.4 | 84.27 | G300E | 0 | 0
303 | Story6 | D45 | 32 MPa RC Column (35 cm x 35 cm) | Column | 32MPa | Concrete Rectangular | 350 | 350 | 1225 | 8005.6 | 0.98 | 2399.23 | G300E | 10739512.4 | 84.27 | G300E | 0 | 0
304 | Story6 | D46 | 32 MPa RC Column (35 cm x 35 cm) | Column | 32MPa | Concrete Rectangular | 350 | 350 | 1225 | 5940.5 | 0.73 | 1780.33 | G300E | 8787484.62 | 68.95 | G300E | 0 | 0
305 | Story6 | D47 | 32 MPa RC Column (35 cm x 35 cm) | Column | 32MPa | Concrete Rectangular | 350 | 350 | 1225 | 8005.6 | 0.98 | 2399.23 | G300E | 9806860 | 76.95 | G300E | 0 | 0
306 | Story6 | D48 | 32 MPa RC Column (35 cm x 35 cm) | Column | 32MPa | Concrete Rectangular | 350 | 350 | 1225 | 8005.6 | 0.98 | 2399.23 | G300E | 9806860 | 76.95 | G300E | 0 | 0
307 | Story6 | D49 | 32 MPa RC Column (35 cm x 35 cm) | Column | 32MPa | Concrete Rectangular | 350 | 350 | 1225 | 8005.6 | 0.98 | 2399.23 | G300E | 9806860 | 76.95 | G300E | 0 | 0
308 | Story6 | D5 | 32 MPa RC Column (35 cm x 35 cm) | Column | 32MPa | Concrete Rectangular | 350 | 350 | 1225 | 8005.6 | 0.98 | 2399.23 | G300E | 9806860 | 76.95 | G300E | 0 | 0
309 | Story6 | D50 | 32 MPa RC Column (35 cm x 35 cm) | Column | 32MPa | Concrete Rectangular | 350 | 350 | 1225 | 5940.5 | 0.73 | 1780.33 | G300E | 7277112.5 | 57.1 | G300E | 0 | 0
310 | Story6 | D51 | 32 MPa RC Column (35 cm x 35 cm) | Column | 32MPa | Concrete Rectangular | 350 | 350 | 1225 | 8005.6 | 0.98 | 2399.23 | G300E | 9806860 | 76.95 | G300E | 0 | 0
311 | Story6 | D52 | 32 MPa RC Column (35 cm x 35 cm) | Column | 32MPa | Concrete Rectangular | 350 | 350 | 1225 | 5940.5 | 0.73 | 1780.33 | G300E | 7277112.5 | 57.1 | G300E | 0 | 0
312 | Story6 | D53 | 32 MPa RC Column (35 cm x 35 cm) | Column | 32MPa | Concrete Rectangular | 350 | 350 | 1225 | 8005.6 | 0.98 | 2399.23 | G300E | 9806860 | 76.95 | G300E | 0 | 0
313 | Story6 | D54 | 32 MPa RC Column (35 cm x 35 cm) | Column | 32MPa | Concrete Rectangular | 350 | 350 | 1225 | 8005.6 | 0.98 | 2399.23 | G300E | 9806860 | 76.95 | G300E | 0 | 0
314 | Story6 | D55 | 32 MPa RC Column (35 cm x 35 cm) | Column | 32MPa | Concrete Rectangular | 350 | 350 | 1225 | 5940.5 | 0.73 | 1780.33 | G300E | 8787484.62 | 68.95 | G300E | 0 | 0
315 | Story6 | D56 | 32 MPa RC Column (35 cm x 35 cm) | Column | 32MPa | Concrete Rectangular | 350 | 350 | 1225 | 5940.5 | 0.73 | 1780.33 | G300E | 9135003.88 | 71.68 | G300E | 0 | 0
316 | Story6 | D57 | 32 MPa RC Column (35 cm x 35 cm) | Column | 32MPa | Concrete Rectangular | 350 | 350 | 1225 | 5940.5 | 0.73 | 1780.33 | G300E | 11435462.5 | 89.73 | G300E | 0 | 0
317 | Story6 | D58 | 32 MPa RC Column (35 cm x 35 cm) | Column | 32MPa | Concrete Rectangular | 350 | 350 | 1225 | 5940.5 | 0.73 | 1780.33 | G300E | 11340414.5 | 88.98 | G300E | 0 | 0
318 | Story6 | D59 | 32 MPa RC Column (35 cm x 35 cm) | Column | 32MPa | Concrete Rectangular | 350 | 350 | 1225 | 5940.5 | 0.73 | 1780.33 | G300E | 9136489 | 71.69 | G300E | 0 | 0
319 | Story6 | D6 | 32 MPa RC Column (35 cm x 35 cm) | Column | 32MPa | Concrete Rectangular | 350 | 350 | 1225 | 5940.5 | 0.73 | 1780.33 | G300E | 9497374.38 | 74.52 | G300E | 0 | 0
320 | Story6 | D60 | 32 MPa RC Column (35 cm x 35 cm) | Column | 32MPa | Concrete Rectangular | 350 | 350 | 1225 | 5940.5 | 0.73 | 1780.33 | G300E | 7277112.5 | 57.1 | G300E | 0 | 0
321 | Story6 | D61 | 32 MPa RC Column (35 cm x 35 cm) | Column | 32MPa | Concrete Rectangular | 350 | 350 | 1225 | 8005.6 | 0.98 | 2399.23 | G300E | 15372753.4 | 120.62 | G300E | 285799.92 | 2.24
322 | Story6 | D62 | 32 MPa RC Column (35 cm x 35 cm) | Column | 32MPa | Concrete Rectangular | 350 | 350 | 1225 | 8005.6 | 0.98 | 2399.23 | G300E | 9806860 | 76.95 | G300E | 0 | 0
323 | Story6 | D63 | 32 MPa RC Column (35 cm x 35 cm) | Column | 32MPa | Concrete Rectangular | 350 | 350 | 1225 | 8005.6 | 0.98 | 2399.23 | G300E | 49712774.6 | 390.06 | G300E | 0 | 0
324 | Story6 | D64 | 32 MPa RC Column (35 cm x 35 cm) | Column | 32MPa | Concrete Rectangular | 350 | 350 | 1225 | 8005.6 | 0.98 | 2399.23 | G300E | 29272476.4 | 229.68 | G300E | 2286399.36 | 17.94
325 | Story6 | D65 | 32 MPa RC Column (35 cm x 35 cm) | Column | 32MPa | Concrete Rectangular | 350 | 350 | 1225 | 8005.6 | 0.98 | 2399.23 | G300E | 9806860 | 76.95 | G300E | 0 | 0
326 | Story6 | D66 | 32 MPa RC Column (35 cm x 35 cm) | Column | 32MPa | Concrete Rectangular | 350 | 350 | 1225 | 8005.6 | 0.98 | 2399.23 | G300E | 9806860 | 76.95 | G300E | 0 | 0
327 | Story6 | D67 | 32 MPa RC Column (35 cm x 35 cm) | Column | 32MPa | Concrete Rectangular | 350 | 350 | 1225 | 5940.5 | 0.73 | 1780.33 | G300E | 7277112.5 | 57.1 | G300E | 0 | 0
328 | Story6 | D68 | 32 MPa RC Column (35 cm x 35 cm) | Column | 32MPa | Concrete Rectangular | 350 | 350 | 1225 | 5940.5 | 0.73 | 1780.33 | G300E | 7277112.5 | 57.1 | G300E | 0 | 0
329 | Story6 | D69 | 32 MPa RC Column (35 cm x 35 cm) | Column | 32MPa | Concrete Rectangular | 350 | 350 | 1225 | 8005.6 | 0.98 | 2399.23 | G300E | 15372753.4 | 120.62 | G300E | 285799.92 | 2.24
330 | Story6 | D7 | 32 MPa RC Column (35 cm x 35 cm) | Column | 32MPa | Concrete Rectangular | 350 | 350 | 1225 | 8005.6 | 0.98 | 2399.23 | G300E | 9806860 | 76.95 | G300E | 0 | 0
331 | Story6 | D70 | 32 MPa RC Column (35 cm x 35 cm) | Column | 32MPa | Concrete Rectangular | 350 | 350 | 1225 | 8005.6 | 0.98 | 2399.23 | G300E | 9806860 | 76.95 | G300E | 0 | 0
332 | Story6 | D71 | 32 MPa RC Column (35 cm x 35 cm) | Column | 32MPa | Concrete Rectangular | 350 | 350 | 1225 | 8005.6 | 0.98 | 2399.23 | G300E | 49730787.2 | 390.21 | G300E | 0 | 0
333 | Story6 | D72 | 32 MPa RC Column (35 cm x 35 cm) | Column | 32MPa | Concrete Rectangular | 350 | 350 | 1225 | 5940.5 | 0.73 | 1780.33 | G300E | 22227865.88 | 174.41 | G300E | 1696606.8 | 13.31
334 | Story6 | D73 | 32 MPa RC Column (35 cm x 35 cm) | Column | 32MPa | Concrete Rectangular | 350 | 350 | 1225 | 5940.5 | 0.73 | 1780.33 | G300E | 22223410.5 | 174.37 | G300E | 1696606.8 | 13.31
335 | Story6 | D74 | 32 MPa RC Column (35 cm x 35 cm) | Column | 32MPa | Concrete Rectangular | 350 | 350 | 1225 | 8005.6 | 0.98 | 2399.23 | G300E | 29274477.8 | 229.7 | G300E | 2286399.36 | 17.94
336 | Story6 | D75 | 32 MPa RC Column (35 cm x 35 cm) | Column | 32MPa | Concrete Rectangular | 350 | 350 | 1225 | 8005.6 | 0.98 | 2399.23 | G300E | 9806860 | 76.95 | G300E | 0 | 0
337 | Story6 | D76 | 32 MPa RC Column (35 cm x 35 cm) | Column | 32MPa | Concrete Rectangular | 350 | 350 | 1225 | 8005.6 | 0.98 | 2399.23 | G300E | 9806860 | 76.95 | G300E | 0 | 0
338 | Story6 | D77 | 32 MPa RC Column (35 cm x 35 cm) | Column | 32MPa | Concrete Rectangular | 350 | 350 | 1225 | 5940.5 | 0.73 | 1780.33 | G300E | 7277112.5 | 57.1 | G300E | 0 | 0
339 | Story6 | D78 | 32 MPa RC Column (35 cm x 35 cm) | Column | 32MPa | Concrete Rectangular | 350 | 350 | 1225 | 5940.5 | 0.73 | 1780.33 | G300E | 7737501.25 | 60.71 | G300E | 0 | 0
340 | Story6 | D79 | 32 MPa RC Column (35 cm x 35 cm) | Column | 32MPa | Concrete Rectangular | 350 | 350 | 1225 | 5940.5 | 0.73 | 1780.33 | G300E | 9522621.5 | 74.72 | G300E | 0 | 0
341 | Story6 | D8 | 32 MPa RC Column (35 cm x 35 cm) | Column | 32MPa | Concrete Rectangular | 350 | 350 | 1225 | 5940.5 | 0.73 | 1780.33 | G300E | 9524106.62 | 74.73 | G300E | 0 | 0
342 | Story6 | D80 | 32 MPa RC Column (35 cm x 35 cm) | Column | 32MPa | Concrete Rectangular | 350 | 350 | 1225 | 5940.5 | 0.73 | 1780.33 | G300E | 9521136.38 | 74.71 | G300E | 0 | 0
343 | Story6 | D81 | 32 MPa RC Column (35 cm x 35 cm) | Column | 32MPa | Concrete Rectangular | 350 | 350 | 1225 | 5940.5 | 0.73 | 1780.33 | G300E | 7737501.25 | 60.71 | G300E | 0 | 0
344 | Story6 | D82 | 32 MPa RC Column (35 cm x 35 cm) | Column | 32MPa | Concrete Rectangular | 350 | 350 | 1225 | 8005.6 | 0.98 | 2399.23 | G300E | 10739512.4 | 84.27 | G300E | 0 | 0
345 | Story6 | D83 | 32 MPa RC Column (35 cm x 35 cm) | Column | 32MPa | Concrete Rectangular | 350 | 350 | 1225 | 8005.6 | 0.98 | 2399.23 | G300E | 9806860 | 76.95 | G300E | 0 | 0
346 | Story6 | D84 | 32 MPa RC Column (35 cm x 35 cm) | Column | 32MPa | Concrete Rectangular | 350 | 350 | 1225 | 8005.6 | 0.98 | 2399.23 | G300E | 9806860 | 76.95 | G300E | 0 | 0
347 | Story6 | D85 | 32 MPa RC Column (35 cm x 35 cm) | Column | 32MPa | Concrete Rectangular | 350 | 350 | 1225 | 8005.6 | 0.98 | 2399.23 | G300E | 9806860 | 76.95 | G300E | 0 | 0
348 | Story6 | D86 | 32 MPa RC Column (35 cm x 35 cm) | Column | 32MPa | Concrete Rectangular | 350 | 350 | 1225 | 8005.6 | 0.98 | 2399.23 | G300E | 9806860 | 76.95 | G300E | 0 | 0
349 | Story6 | D87 | 32 MPa RC Column (35 cm x 35 cm) | Column | 32MPa | Concrete Rectangular | 350 | 350 | 1225 | 8005.6 | 0.98 | 2399.23 | G300E | 9806860 | 76.95 | G300E | 0 | 0
350 | Story6 | D88 | 32 MPa RC Column (35 cm x 35 cm) | Column | 32MPa | Concrete Rectangular | 350 | 350 | 1225 | 8005.6 | 0.98 | 2399.23 | G300E | 9806860 | 76.95 | G300E | 0 | 0
351 | Story6 | D9 | 32 MPa RC Column (35 cm x 35 cm) | Column | 32MPa | Concrete Rectangular | 350 | 350 | 1225 | 8005.6 | 0.98 | 2399.23 | G300E | 9806860 | 76.95 | G300E | 0 | 0

## Walls
| Story | Label | Section | Structural_Element_Type | Material | Width_(mm) | Depth_(mm) | Area_(cm^2) | Length_(mm) | Volume_(m^3) | Mass_(kg) | Long._Rebar_Material | Long._Rebar_Volume_(mm^3) | Long._Rebar_Mass_(kg) | Tran._Rebar_Material | Tran._Rebar_Volume_(mm^3) | Tran._Rebar_Mass_(kg)
0 | Story1 | P1 | RC Wall - 150 mm | Wall | 32MPa | 7200 | 150 | 10800 | 3500 | 3.78 | 9247.71 | G300E | 44415000 | 348.5 | G300E | 9450000 | 74.15
1 | Story1 | P2 | RC Wall - 150 mm | Wall | 32MPa | 7200 | 150 | 10800 | 3500 | 3.78 | 9247.71 | G300E | 44415000 | 348.5 | G300E | 9450000 | 74.15
2 | Story1 | P3 | RC Wall - 150 mm | Wall | 32MPa | 4800 | 150 | 7200 | 3500 | 2.52 | 6165.14 | G300E | 21546000 | 169.06 | G300E | 16585800 | 130.14
3 | Story1 | P4 | RC Wall - 150 mm | Wall | 32MPa | 4800 | 150 | 7200 | 3500 | 2.52 | 6165.14 | G300E | 21546000 | 169.06 | G300E | 16485168 | 129.35
4 | Story2 | P1 | RC Wall - 150 mm | Wall | 32MPa | 7200 | 150 | 10800 | 3500 | 3.78 | 9247.71 | G300E | 15687000 | 123.09 | G300E | 9450000 | 74.15
5 | Story2 | P2 | RC Wall - 150 mm | Wall | 32MPa | 7200 | 150 | 10800 | 3500 | 3.78 | 9247.71 | G300E | 15687000 | 123.09 | G300E | 9450000 | 74.15
6 | Story2 | P3 | RC Wall - 150 mm | Wall | 32MPa | 4800 | 150 | 7200 | 3500 | 2.52 | 6165.14 | G300E | 9072000 | 71.18 | G300E | 12886104 | 101.11
7 | Story2 | P4 | RC Wall - 150 mm | Wall | 32MPa | 4800 | 150 | 7200 | 3500 | 2.52 | 6165.14 | G300E | 9072000 | 71.18 | G300E | 12775224 | 100.24
8 | Story3 | P1 | RC Wall - 150 mm | Wall | 32MPa | 7200 | 150 | 10800 | 3500 | 3.78 | 9247.71 | G300E | 9450000 | 74.15 | G300E | 9450000 | 74.15
9 | Story3 | P2 | RC Wall - 150 mm | Wall | 32MPa | 7200 | 150 | 10800 | 3500 | 3.78 | 9247.71 | G300E | 9450000 | 74.15 | G300E | 9450000 | 74.15
10 | Story3 | P3 | RC Wall - 150 mm | Wall | 32MPa | 4800 | 150 | 7200 | 3500 | 2.52 | 6165.14 | G300E | 6300000 | 49.43 | G300E | 9966936 | 78.2
11 | Story3 | P4 | RC Wall - 150 mm | Wall | 32MPa | 4800 | 150 | 7200 | 3500 | 2.52 | 6165.14 | G300E | 6300000 | 49.43 | G300E | 9894528 | 77.64
12 | Story4 | P1 | RC Wall - 150 mm | Wall | 32MPa | 7200 | 150 | 10800 | 3500 | 3.78 | 9247.71 | G300E | 9450000 | 74.15 | G300E | 9450000 | 74.15
13 | Story4 | P2 | RC Wall - 150 mm | Wall | 32MPa | 7200 | 150 | 10800 | 3500 | 3.78 | 9247.71 | G300E | 9450000 | 74.15 | G300E | 9450000 | 74.15
14 | Story4 | P3 | RC Wall - 150 mm | Wall | 32MPa | 4800 | 150 | 7200 | 3500 | 2.52 | 6165.14 | G300E | 6300000 | 49.43 | G300E | 6300000 | 49.43
15 | Story4 | P4 | RC Wall - 150 mm | Wall | 32MPa | 4800 | 150 | 7200 | 3500 | 2.52 | 6165.14 | G300E | 6300000 | 49.43 | G300E | 6300000 | 49.43
16 | Story5 | P1 | RC Wall - 150 mm | Wall | 32MPa | 7200 | 150 | 10800 | 3500 | 3.78 | 9247.71 | G300E | 9450000 | 74.15 | G300E | 9450000 | 74.15
17 | Story5 | P2 | RC Wall - 150 mm | Wall | 32MPa | 7200 | 150 | 10800 | 3500 | 3.78 | 9247.71 | G300E | 9450000 | 74.15 | G300E | 9450000 | 74.15
18 | Story5 | P3 | RC Wall - 150 mm | Wall | 32MPa | 4800 | 150 | 7200 | 3500 | 2.52 | 6165.14 | G300E | 6300000 | 49.43 | G300E | 6300000 | 49.43
19 | Story5 | P4 | RC Wall - 150 mm | Wall | 32MPa | 4800 | 150 | 7200 | 3500 | 2.52 | 6165.14 | G300E | 6300000 | 49.43 | G300E | 6300000 | 49.43
20 | Story6 | P1 | RC Wall - 150 mm | Wall | 32MPa | 7200 | 150 | 10800 | 3500 | 3.78 | 9247.71 | G300E | 10206000 | 80.08 | G300E | 9450000 | 74.15
21 | Story6 | P2 | RC Wall - 150 mm | Wall | 32MPa | 7200 | 150 | 10800 | 3500 | 3.78 | 9247.71 | G300E | 10206000 | 80.08 | G300E | 9450000 | 74.15
22 | Story6 | P3 | RC Wall - 150 mm | Wall | 32MPa | 4800 | 150 | 7200 | 3500 | 2.52 | 6165.14 | G300E | 13734000 | 107.76 | G300E | 9859248 | 77.36
23 | Story6 | P4 | RC Wall - 150 mm | Wall | 32MPa | 4800 | 150 | 7200 | 3500 | 2.52 | 6165.14 | G300E | 13608000 | 106.77 | G300E | 9831528 | 77.14

## Slabs
| Story | Label | Section | Structural_Element_Type | Material | Length_(mm) | Width_(mm) | Depth_(mm) | Area_(cm^2) | Volume_(m^3) | Mass_(kg) | Long._Rebar_Material | Long._Rebar_Volume_(mm^3) | Long._Rebar_Mass_(kg) | Tran._Rebar_Material | Tran._Rebar_Volume_(mm^3) | Tran._Rebar_Mass_(kg)
0 | Story1 | F1 | Slab1 | Slab | 32MPa | 24000 | 50400 | 170 | 40800 | 205.63 | 503075.23 | G300E | 1551974681.73 | 12177.37 | G300E | 0 | 0
1 | Story2 | F1 | Slab1 | Slab | 32MPa | 24000 | 50400 | 170 | 40800 | 205.63 | 503075.23 | G300E | 1553469621.26 | 12189.1 | G300E | 0 | 0
2 | Story3 | F1 | Slab1 | Slab | 32MPa | 24000 | 50400 | 170 | 40800 | 205.63 | 503075.23 | G300E | 1559913863.12 | 12239.66 | G300E | 0 | 0
3 | Story4 | F1 | Slab1 | Slab | 32MPa | 24000 | 50400 | 170 | 40800 | 205.63 | 503075.23 | G300E | 1562525095.02 | 12260.15 | G300E | 0 | 0
4 | Story5 | F1 | Slab1 | Slab | 32MPa | 24000 | 50400 | 170 | 40800 | 205.63 | 503075.23 | G300E | 1555373916.28 | 12204.04 | G300E | 0 | 0
5 | Story6 | F1 | Slab1 | Slab | 32MPa | 24000 | 50400 | 170 | 40800 | 205.63 | 503075.23 | G300E | 3180201254.49 | 24953.04 | G300E | 0 | 0

## Materials by Element Type
Material | Structural_Element_Type | Width_(mm) | Depth_(mm) | Area_(cm^2) | Length_(mm) | Volume_(m^3) | Mass_(kg)
32MPa | Beam | 117000 | 117000 | 292500 | 2752100 | 171.96 | 420810.56
| Column | 105600 | 105600 | 322308.8 | 1481549.2 | 145.88 | 358089.92
| Slab | 302400 | 1020 | 244800 | 144000 | 1233.78 | 3018451.38
| Wall | 144000 | 3600 | 216000 | 84000 | 75.6 | 184954.2
G300E | Beam_Long_Rebar | 0 | 0 | 0 | 0 | 0.99625 | 7816.98
| Beam_Tran_Rebar | 0 | 0 | 0 | 0 | 0.20714 | 1625.48
| Column_Long_Rebar | 0 | 0 | 0 | 0 | 2.4577 | 19284.09
| Column_Tran_Rebar | 0 | 0 | 0 | 0 | 0.017075 | 133.96
| Slab_Long_Rebar | 0 | 0 | 0 | 0 | 10.9635 | 86023.36
| Slab_Tran_Rebar | 0 | 0 | 0 | 0 | 0 | 0
| Wall_Long_Rebar | 0 | 0 | 0 | 0 | 0.32369 | 2539.83
| Wall_Tran_Rebar | 0 | 0 | 0 | 0 | 0.23688 | 1858.7

## Total Embodied Flows
| Embodied_Energy_(MJ) | Embodied_Water_(L) | Embodied_GHG_(kgCO2e)
Total | 8424899.1 | 12281256.32 | 927416.56

## Total Embodied Flows per NFA
| Embodied_Energy_(MJ) | Embodied_Water_(L) | Embodied_GHG_(kgCO2e)
Total/NFA | 1194.9805 | 1741.9629 | 131.544

## Embodied Flows By Element Type
Structural_Element_Type | Embodied_Energy_(MJ) | Embodied_Water_(L) | Embodied_GHG_(kgCO2e)
Beam | 797011.97 | 1157728.978 | 91364.526
Column | 1012660.675 | 1487503.615 | 101463.985
Slab | 6257535.82 | 9116088.848 | 693901.536
Wall | 357690.635 | 519934.879 | 40686.513