## Index
Data Item Description | Worksheet Hyperlink
Beams | Click here to access worksheet
Columns | Click here to access worksheet
Walls | Click here to access worksheet
Slabs | Click here to access worksheet
Materials by Element Type | Click here to access worksheet
Total Embodied Flows | Click here to access worksheet
Total Embodied Flows per NFA | Click here to access worksheet
Embodied Flows By Element Type | Click here to access worksheet
© James Helal 2021

## Beams
| Story | Label | Section | Structural_Element_Type | Material | Cross_Section_Type | Width_(mm) | Depth_(mm) | Area_(cm^2) | Length_(mm) | Volume_(m^3) | Mass_(kg) | Long._Rebar_Material | Long._Rebar_Volume_(mm^3) | Long._Rebar_Mass_(kg) | Tran._Rebar_Material | Tran._Rebar_Volume_(mm^3) | Tran._Rebar_Mass_(kg)
0 | Story1 | B1 | 40 MPa RC Beam (25 cm x 25 cm) | Beam | 40MPa | Concrete Rectangular | 250 | 250 | 625 | 4637.5 | 0.29 | 709.1 | G300E | 1135897.66 | 8.91 | G300E | 772143.75 | 6.06
1 | Story1 | B10 | 40 MPa RC Beam (25 cm x 25 cm) | Beam | 40MPa | Concrete Rectangular | 250 | 250 | 625 | 7037.5 | 0.44 | 1076.07 | G300E | 2330292.19 | 18.28 | G300E | 390581.25 | 3.06
2 | Story1 | B11 | 40 MPa RC Beam (25 cm x 25 cm) | Beam | 40MPa | Concrete Rectangular | 250 | 250 | 625 | 4637.5 | 0.29 | 709.1 | G300E | 1592981.25 | 12.5 | G300E | 0 | 0
3 | Story1 | B12 | 40 MPa RC Beam (25 cm x 25 cm) | Beam | 40MPa | Concrete Rectangular | 250 | 250 | 625 | 7037.5 | 0.44 | 1076.07 | G300E | 2257278.12 | 17.71 | G300E | 488226.56 | 3.83
4 | Story1 | B13 | 40 MPa RC Beam (25 cm x 25 cm) | Beam | 40MPa | Concrete Rectangular | 250 | 250 | 625 | 4637.5 | 0.29 | 709.1 | G300E | 1674717.19 | 13.14 | G300E | 214170.62 | 1.68
5 | Story1 | B14 | 40 MPa RC Beam (25 cm x 25 cm) | Beam | 40MPa | Concrete Rectangular | 250 | 250 | 625 | 7037.5 | 0.44 | 1076.07 | G300E | 2615017.71 | 20.52 | G300E | 781162.5 | 6.13
6 | Story1 | B15 | 40 MPa RC Beam (25 cm x 25 cm) | Beam | 40MPa | Concrete Rectangular | 250 | 250 | 625 | 4637.5 | 0.29 | 709.1 | G300E | 1135028.12 | 8.91 | G300E | 772143.75 | 6.06
7 | Story1 | B16 | 40 MPa RC Beam (25 cm x 25 cm) | Beam | 40MPa | Concrete Rectangular | 250 | 250 | 625 | 4637.5 | 0.29 | 709.1 | G300E | 1122275 | 8.81 | G300E | 772143.75 | 6.06
8 | Story1 | B17 | 40 MPa RC Beam (25 cm x 25 cm) | Beam | 40MPa | Concrete Rectangular | 250 | 250 | 625 | 7037.5 | 0.44 | 1076.07 | G300E | 3422864.06 | 26.86 | G300E | 183171.46 | 1.44
9 | Story1 | B18 | 40 MPa RC Beam (25 cm x 25 cm) | Beam | 40MPa | Concrete Rectangular | 250 | 250 | 625 | 4637.5 | 0.29 | 709.1 | G300E | 1639356.25 | 12.86 | G300E | 0 | 0
10 | Story1 | B19 | 40 MPa RC Beam (25 cm x 25 cm) | Beam | 40MPa | Concrete Rectangular | 250 | 250 | 625 | 7037.5 | 0.44 | 1076.07 | G300E | 2841977.08 | 22.3 | G300E | 0 | 0
11 | Story1 | B2 | 40 MPa RC Beam (25 cm x 25 cm) | Beam | 40MPa | Concrete Rectangular | 250 | 250 | 625 | 7037.5 | 0.44 | 1076.07 | G300E | 2615017.71 | 20.52 | G300E | 781162.5 | 6.13
12 | Story1 | B20 | 40 MPa RC Beam (25 cm x 25 cm) | Beam | 40MPa | Concrete Rectangular | 250 | 250 | 625 | 4637.5 | 0.29 | 709.1 | G300E | 1544577.34 | 12.12 | G300E | 0 | 0
13 | Story1 | B21 | 40 MPa RC Beam (25 cm x 25 cm) | Beam | 40MPa | Concrete Rectangular | 250 | 250 | 625 | 7037.5 | 0.44 | 1076.07 | G300E | 2953110.94 | 23.17 | G300E | 42763.08 | 0.34
14 | Story1 | B22 | 40 MPa RC Beam (25 cm x 25 cm) | Beam | 40MPa | Concrete Rectangular | 250 | 250 | 625 | 4800 | 0.3 | 733.94 | G300E | 1542720 | 12.1 | G300E | 639360 | 5.02
15 | Story1 | B23 | 40 MPa RC Beam (25 cm x 25 cm) | Beam | 40MPa | Concrete Rectangular | 250 | 250 | 625 | 7037.5 | 0.44 | 1076.07 | G300E | 2707091.67 | 21.24 | G300E | 585871.88 | 4.6
16 | Story1 | B24 | 40 MPa RC Beam (25 cm x 25 cm) | Beam | 40MPa | Concrete Rectangular | 250 | 250 | 625 | 4800 | 0.3 | 733.94 | G300E | 1468200 | 11.52 | G300E | 699300 | 5.49
17 | Story1 | B25 | 40 MPa RC Beam (25 cm x 25 cm) | Beam | 40MPa | Concrete Rectangular | 250 | 250 | 625 | 7037.5 | 0.44 | 1076.07 | G300E | 2884495.31 | 22.63 | G300E | 42763.08 | 0.34
18 | Story1 | B26 | 40 MPa RC Beam (25 cm x 25 cm) | Beam | 40MPa | Concrete Rectangular | 250 | 250 | 625 | 4637.5 | 0.29 | 709.1 | G300E | 1543707.81 | 12.11 | G300E | 0 | 0
19 | Story1 | B27 | 40 MPa RC Beam (25 cm x 25 cm) | Beam | 40MPa | Concrete Rectangular | 250 | 250 | 625 | 7037.5 | 0.44 | 1076.07 | G300E | 2841977.08 | 22.3 | G300E | 0 | 0
20 | Story1 | B28 | 40 MPa RC Beam (25 cm x 25 cm) | Beam | 40MPa | Concrete Rectangular | 250 | 250 | 625 | 4637.5 | 0.29 | 709.1 | G300E | 1639356.25 | 12.86 | G300E | 0 | 0
21 | Story1 | B29 | 40 MPa RC Beam (25 cm x 25 cm) | Beam | 40MPa | Concrete Rectangular | 250 | 250 | 625 | 7037.5 | 0.44 | 1076.07 | G300E | 3422570.83 | 26.85 | G300E | 85526.15 | 0.67
22 | Story1 | B3 | 40 MPa RC Beam (25 cm x 25 cm) | Beam | 40MPa | Concrete Rectangular | 250 | 250 | 625 | 4637.5 | 0.29 | 709.1 | G300E | 1674427.34 | 13.14 | G300E | 214170.62 | 1.68
23 | Story1 | B30 | 40 MPa RC Beam (25 cm x 25 cm) | Beam | 40MPa | Concrete Rectangular | 250 | 250 | 625 | 4637.5 | 0.29 | 709.1 | G300E | 1122275 | 8.81 | G300E | 772143.75 | 6.06
24 | Story1 | B31 | 40 MPa RC Beam (25 cm x 25 cm) | Beam | 40MPa | Concrete Rectangular | 250 | 250 | 625 | 4637.5 | 0.29 | 709.1 | G300E | 1120535.94 | 8.79 | G300E | 772143.75 | 6.06
25 | Story1 | B32 | 40 MPa RC Beam (25 cm x 25 cm) | Beam | 40MPa | Concrete Rectangular | 250 | 250 | 625 | 7037.5 | 0.44 | 1076.07 | G300E | 3341639.58 | 26.22 | G300E | 85526.15 | 0.67
26 | Story1 | B33 | 40 MPa RC Beam (25 cm x 25 cm) | Beam | 40MPa | Concrete Rectangular | 250 | 250 | 625 | 4637.5 | 0.29 | 709.1 | G300E | 1631820.31 | 12.8 | G300E | 0 | 0
27 | Story1 | B34 | 40 MPa RC Beam (25 cm x 25 cm) | Beam | 40MPa | Concrete Rectangular | 250 | 250 | 625 | 7037.5 | 0.44 | 1076.07 | G300E | 2736414.58 | 21.47 | G300E | 0 | 0
28 | Story1 | B35 | 40 MPa RC Beam (25 cm x 25 cm) | Beam | 40MPa | Concrete Rectangular | 250 | 250 | 625 | 4637.5 | 0.29 | 709.1 | G300E | 1503999.22 | 11.8 | G300E | 0 | 0
29 | Story1 | B36 | 40 MPa RC Beam (25 cm x 25 cm) | Beam | 40MPa | Concrete Rectangular | 250 | 250 | 625 | 7200 | 0.45 | 1100.92 | G300E | 2927400 | 22.97 | G300E | 399600 | 3.14
30 | Story1 | B4 | 40 MPa RC Beam (25 cm x 25 cm) | Beam | 40MPa | Concrete Rectangular | 250 | 250 | 625 | 7037.5 | 0.44 | 1076.07 | G300E | 2259037.5 | 17.73 | G300E | 488226.56 | 3.83
31 | Story1 | B40 | 40 MPa RC Beam (25 cm x 25 cm) | Beam | 40MPa | Concrete Rectangular | 250 | 250 | 625 | 7037.5 | 0.44 | 1076.07 | G300E | 2851653.65 | 22.38 | G300E | 390581.25 | 3.06
32 | Story1 | B41 | 40 MPa RC Beam (25 cm x 25 cm) | Beam | 40MPa | Concrete Rectangular | 250 | 250 | 625 | 4637.5 | 0.29 | 709.1 | G300E | 1503709.38 | 11.8 | G300E | 0 | 0
33 | Story1 | B42 | 40 MPa RC Beam (25 cm x 25 cm) | Beam | 40MPa | Concrete Rectangular | 250 | 250 | 625 | 7037.5 | 0.44 | 1076.07 | G300E | 2737001.04 | 21.48 | G300E | 0 | 0
34 | Story1 | B43 | 40 MPa RC Beam (25 cm x 25 cm) | Beam | 40MPa | Concrete Rectangular | 250 | 250 | 625 | 4637.5 | 0.29 | 709.1 | G300E | 1631820.31 | 12.8 | G300E | 0 | 0
35 | Story1 | B44 | 40 MPa RC Beam (25 cm x 25 cm) | Beam | 40MPa | Concrete Rectangular | 250 | 250 | 625 | 7037.5 | 0.44 | 1076.07 | G300E | 3341639.58 | 26.22 | G300E | 85526.15 | 0.67
36 | Story1 | B45 | 40 MPa RC Beam (25 cm x 25 cm) | Beam | 40MPa | Concrete Rectangular | 250 | 250 | 625 | 4637.5 | 0.29 | 709.1 | G300E | 1120535.94 | 8.79 | G300E | 772143.75 | 6.06
37 | Story1 | B46 | 40 MPa RC Beam (25 cm x 25 cm) | Beam | 40MPa | Concrete Rectangular | 250 | 250 | 625 | 4637.5 | 0.29 | 709.1 | G300E | 1122275 | 8.81 | G300E | 772143.75 | 6.06
38 | Story1 | B47 | 40 MPa RC Beam (25 cm x 25 cm) | Beam | 40MPa | Concrete Rectangular | 250 | 250 | 625 | 7037.5 | 0.44 | 1076.07 | G300E | 3341639.58 | 26.22 | G300E | 85526.15 | 0.67
39 | Story1 | B48 | 40 MPa RC Beam (25 cm x 25 cm) | Beam | 40MPa | Concrete Rectangular | 250 | 250 | 625 | 4637.5 | 0.29 | 709.1 | G300E | 1639356.25 | 12.86 | G300E | 0 | 0
40 | Story1 | B49 | 40 MPa RC Beam (25 cm x 25 cm) | Beam | 40MPa | Concrete Rectangular | 250 | 250 | 625 | 7037.5 | 0.44 | 1076.07 | G300E | 2737001.04 | 21.48 | G300E | 0 | 0
41 | Story1 | B5 | 40 MPa RC Beam (25 cm x 25 cm) | Beam | 40MPa | Concrete Rectangular | 250 | 250 | 625 | 4637.5 | 0.29 | 709.1 | G300E | 1603415.62 | 12.58 | G300E | 0 | 0
42 | Story1 | B50 | 40 MPa RC Beam (25 cm x 25 cm) | Beam | 40MPa | Concrete Rectangular | 250 | 250 | 625 | 4637.5 | 0.29 | 709.1 | G300E | 1543707.81 | 12.11 | G300E | 0 | 0
43 | Story1 | B51 | 40 MPa RC Beam (25 cm x 25 cm) | Beam | 40MPa | Concrete Rectangular | 250 | 250 | 625 | 7200 | 0.45 | 1100.92 | G300E | 2920200 | 22.91 | G300E | 399600 | 3.14
44 | Story1 | B52 | 40 MPa RC Beam (25 cm x 25 cm) | Beam | 40MPa | Concrete Rectangular | 250 | 250 | 625 | 4637.5 | 0.29 | 709.1 | G300E | 1419364.84 | 11.14 | G300E | 675625.78 | 5.3
45 | Story1 | B54 | 40 MPa RC Beam (25 cm x 25 cm) | Beam | 40MPa | Concrete Rectangular | 250 | 250 | 625 | 4637.5 | 0.29 | 709.1 | G300E | 1419944.53 | 11.14 | G300E | 675625.78 | 5.3
46 | Story1 | B55 | 40 MPa RC Beam (25 cm x 25 cm) | Beam | 40MPa | Concrete Rectangular | 250 | 250 | 625 | 7037.5 | 0.44 | 1076.07 | G300E | 2854292.71 | 22.4 | G300E | 390581.25 | 3.06
47 | Story1 | B56 | 40 MPa RC Beam (25 cm x 25 cm) | Beam | 40MPa | Concrete Rectangular | 250 | 250 | 625 | 4637.5 | 0.29 | 709.1 | G300E | 1543707.81 | 12.11 | G300E | 0 | 0
48 | Story1 | B57 | 40 MPa RC Beam (25 cm x 25 cm) | Beam | 40MPa | Concrete Rectangular | 250 | 250 | 625 | 7037.5 | 0.44 | 1076.07 | G300E | 2737001.04 | 21.48 | G300E | 0 | 0
49 | Story1 | B58 | 40 MPa RC Beam (25 cm x 25 cm) | Beam | 40MPa | Concrete Rectangular | 250 | 250 | 625 | 4637.5 | 0.29 | 709.1 | G300E | 1639356.25 | 12.86 | G300E | 0 | 0
50 | Story1 | B59 | 40 MPa RC Beam (25 cm x 25 cm) | Beam | 40MPa | Concrete Rectangular | 250 | 250 | 625 | 7037.5 | 0.44 | 1076.07 | G300E | 3341639.58 | 26.22 | G300E | 85526.15 | 0.67
51 | Story1 | B6 | 40 MPa RC Beam (25 cm x 25 cm) | Beam | 40MPa | Concrete Rectangular | 250 | 250 | 625 | 7037.5 | 0.44 | 1076.07 | G300E | 2395682.29 | 18.8 | G300E | 878807.81 | 6.9
52 | Story1 | B60 | 40 MPa RC Beam (25 cm x 25 cm) | Beam | 40MPa | Concrete Rectangular | 250 | 250 | 625 | 4637.5 | 0.29 | 709.1 | G300E | 1122275 | 8.81 | G300E | 772143.75 | 6.06
53 | Story1 | B61 | 40 MPa RC Beam (25 cm x 25 cm) | Beam | 40MPa | Concrete Rectangular | 250 | 250 | 625 | 4637.5 | 0.29 | 709.1 | G300E | 1135897.66 | 8.91 | G300E | 772143.75 | 6.06
54 | Story1 | B62 | 40 MPa RC Beam (25 cm x 25 cm) | Beam | 40MPa | Concrete Rectangular | 250 | 250 | 625 | 7037.5 | 0.44 | 1076.07 | G300E | 3422570.83 | 26.85 | G300E | 183171.46 | 1.44
55 | Story1 | B63 | 40 MPa RC Beam (25 cm x 25 cm) | Beam | 40MPa | Concrete Rectangular | 250 | 250 | 625 | 4637.5 | 0.29 | 709.1 | G300E | 1674717.19 | 13.14 | G300E | 214170.62 | 1.68
56 | Story1 | B64 | 40 MPa RC Beam (25 cm x 25 cm) | Beam | 40MPa | Concrete Rectangular | 250 | 250 | 625 | 7037.5 | 0.44 | 1076.07 | G300E | 2841977.08 | 22.3 | G300E | 0 | 0
57 | Story1 | B65 | 40 MPa RC Beam (25 cm x 25 cm) | Beam | 40MPa | Concrete Rectangular | 250 | 250 | 625 | 4637.5 | 0.29 | 709.1 | G300E | 1592981.25 | 12.5 | G300E | 0 | 0
58 | Story1 | B66 | 40 MPa RC Beam (25 cm x 25 cm) | Beam | 40MPa | Concrete Rectangular | 250 | 250 | 625 | 7037.5 | 0.44 | 1076.07 | G300E | 2884495.31 | 22.63 | G300E | 42763.08 | 0.34
59 | Story1 | B67 | 40 MPa RC Beam (25 cm x 25 cm) | Beam | 40MPa | Concrete Rectangular | 250 | 250 | 625 | 4637.5 | 0.29 | 709.1 | G300E | 1612110.94 | 12.65 | G300E | 21134.68 | 0.17
60 | Story1 | B68 | 40 MPa RC Beam (25 cm x 25 cm) | Beam | 40MPa | Concrete Rectangular | 250 | 250 | 625 | 7037.5 | 0.44 | 1076.07 | G300E | 2765737.5 | 21.7 | G300E | 585871.88 | 4.6
61 | Story1 | B69 | 40 MPa RC Beam (25 cm x 25 cm) | Beam | 40MPa | Concrete Rectangular | 250 | 250 | 625 | 4637.5 | 0.29 | 709.1 | G300E | 1612110.94 | 12.65 | G300E | 21134.68 | 0.17
62 | Story1 | B7 | 40 MPa RC Beam (25 cm x 25 cm) | Beam | 40MPa | Concrete Rectangular | 250 | 250 | 625 | 4637.5 | 0.29 | 709.1 | G300E | 1616748.44 | 12.69 | G300E | 0 | 0
63 | Story1 | B70 | 40 MPa RC Beam (25 cm x 25 cm) | Beam | 40MPa | Concrete Rectangular | 250 | 250 | 625 | 7037.5 | 0.44 | 1076.07 | G300E | 2884495.31 | 22.63 | G300E | 42763.08 | 0.34
64 | Story1 | B71 | 40 MPa RC Beam (25 cm x 25 cm) | Beam | 40MPa | Concrete Rectangular | 250 | 250 | 625 | 4637.5 | 0.29 | 709.1 | G300E | 1592981.25 | 12.5 | G300E | 0 | 0
65 | Story1 | B72 | 40 MPa RC Beam (25 cm x 25 cm) | Beam | 40MPa | Concrete Rectangular | 250 | 250 | 625 | 7037.5 | 0.44 | 1076.07 | G300E | 2841977.08 | 22.3 | G300E | 0 | 0
66 | Story1 | B73 | 40 MPa RC Beam (25 cm x 25 cm) | Beam | 40MPa | Concrete Rectangular | 250 | 250 | 625 | 4637.5 | 0.29 | 709.1 | G300E | 1674717.19 | 13.14 | G300E | 214170.62 | 1.68
67 | Story1 | B74 | 40 MPa RC Beam (25 cm x 25 cm) | Beam | 40MPa | Concrete Rectangular | 250 | 250 | 625 | 7037.5 | 0.44 | 1076.07 | G300E | 3422570.83 | 26.85 | G300E | 85526.15 | 0.67
68 | Story1 | B75 | 40 MPa RC Beam (25 cm x 25 cm) | Beam | 40MPa | Concrete Rectangular | 250 | 250 | 625 | 4637.5 | 0.29 | 709.1 | G300E | 1134738.28 | 8.9 | G300E | 772143.75 | 6.06
69 | Story1 | B76 | 40 MPa RC Beam (25 cm x 25 cm) | Beam | 40MPa | Concrete Rectangular | 250 | 250 | 625 | 7037.5 | 0.44 | 1076.07 | G300E | 2615017.71 | 20.52 | G300E | 781162.5 | 6.13
70 | Story1 | B77 | 40 MPa RC Beam (25 cm x 25 cm) | Beam | 40MPa | Concrete Rectangular | 250 | 250 | 625 | 7037.5 | 0.44 | 1076.07 | G300E | 2257278.12 | 17.71 | G300E | 488226.56 | 3.83
71 | Story1 | B78 | 40 MPa RC Beam (25 cm x 25 cm) | Beam | 40MPa | Concrete Rectangular | 250 | 250 | 625 | 7037.5 | 0.44 | 1076.07 | G300E | 2329998.96 | 18.28 | G300E | 390581.25 | 3.06
72 | Story1 | B79 | 40 MPa RC Beam (25 cm x 25 cm) | Beam | 40MPa | Concrete Rectangular | 250 | 250 | 625 | 7037.5 | 0.44 | 1076.07 | G300E | 2299503.12 | 18.04 | G300E | 585871.88 | 4.6
73 | Story1 | B8 | 40 MPa RC Beam (25 cm x 25 cm) | Beam | 40MPa | Concrete Rectangular | 250 | 250 | 625 | 7037.5 | 0.44 | 1076.07 | G300E | 2300089.58 | 18.05 | G300E | 585871.88 | 4.6
74 | Story1 | B80 | 40 MPa RC Beam (25 cm x 25 cm) | Beam | 40MPa | Concrete Rectangular | 250 | 250 | 625 | 7037.5 | 0.44 | 1076.07 | G300E | 2329998.96 | 18.28 | G300E | 390581.25 | 3.06
75 | Story1 | B81 | 40 MPa RC Beam (25 cm x 25 cm) | Beam | 40MPa | Concrete Rectangular | 250 | 250 | 625 | 7037.5 | 0.44 | 1076.07 | G300E | 2257278.12 | 17.71 | G300E | 488226.56 | 3.83
76 | Story1 | B82 | 40 MPa RC Beam (25 cm x 25 cm) | Beam | 40MPa | Concrete Rectangular | 250 | 250 | 625 | 7037.5 | 0.44 | 1076.07 | G300E | 2615017.71 | 20.52 | G300E | 781162.5 | 6.13
77 | Story1 | B9 | 40 MPa RC Beam (25 cm x 25 cm) | Beam | 40MPa | Concrete Rectangular | 250 | 250 | 625 | 4637.5 | 0.29 | 709.1 | G300E | 1611531.25 | 12.64 | G300E | 21134.68 | 0.17
78 | Story2 | B1 | 40 MPa RC Beam (25 cm x 25 cm) | Beam | 40MPa | Concrete Rectangular | 250 | 250 | 625 | 4637.5 | 0.29 | 709.1 | G300E | 1132999.22 | 8.89 | G300E | 774462.5 | 6.08
79 | Story2 | B10 | 40 MPa RC Beam (25 cm x 25 cm) | Beam | 40MPa | Concrete Rectangular | 250 | 250 | 625 | 7037.5 | 0.44 | 1076.07 | G300E | 2327653.12 | 18.26 | G300E | 390581.25 | 3.06
80 | Story2 | B11 | 40 MPa RC Beam (25 cm x 25 cm) | Beam | 40MPa | Concrete Rectangular | 250 | 250 | 625 | 4637.5 | 0.29 | 709.1 | G300E | 1614139.84 | 12.67 | G300E | 0 | 0
81 | Story2 | B12 | 40 MPa RC Beam (25 cm x 25 cm) | Beam | 40MPa | Concrete Rectangular | 250 | 250 | 625 | 7037.5 | 0.44 | 1076.07 | G300E | 2265195.31 | 17.77 | G300E | 390581.25 | 3.06
82 | Story2 | B13 | 40 MPa RC Beam (25 cm x 25 cm) | Beam | 40MPa | Concrete Rectangular | 250 | 250 | 625 | 4637.5 | 0.29 | 709.1 | G300E | 1685151.56 | 13.22 | G300E | 63404.04 | 0.5
83 | Story2 | B14 | 40 MPa RC Beam (25 cm x 25 cm) | Beam | 40MPa | Concrete Rectangular | 250 | 250 | 625 | 7037.5 | 0.44 | 1076.07 | G300E | 2620002.6 | 20.56 | G300E | 976453.12 | 7.66
84 | Story2 | B15 | 40 MPa RC Beam (25 cm x 25 cm) | Beam | 40MPa | Concrete Rectangular | 250 | 250 | 625 | 4637.5 | 0.29 | 709.1 | G300E | 1132999.22 | 8.89 | G300E | 774462.5 | 6.08
85 | Story2 | B16 | 40 MPa RC Beam (25 cm x 25 cm) | Beam | 40MPa | Concrete Rectangular | 250 | 250 | 625 | 4637.5 | 0.29 | 709.1 | G300E | 1117927.34 | 8.77 | G300E | 772143.75 | 6.06
86 | Story2 | B17 | 40 MPa RC Beam (25 cm x 25 cm) | Beam | 40MPa | Concrete Rectangular | 250 | 250 | 625 | 7037.5 | 0.44 | 1076.07 | G300E | 3431074.48 | 26.92 | G300E | 204553 | 1.6
87 | Story2 | B18 | 40 MPa RC Beam (25 cm x 25 cm) | Beam | 40MPa | Concrete Rectangular | 250 | 250 | 625 | 4637.5 | 0.29 | 709.1 | G300E | 1633269.53 | 12.82 | G300E | 0 | 0
88 | Story2 | B19 | 40 MPa RC Beam (25 cm x 25 cm) | Beam | 40MPa | Concrete Rectangular | 250 | 250 | 625 | 7037.5 | 0.44 | 1076.07 | G300E | 2804150.52 | 22 | G300E | 0 | 0
89 | Story2 | B2 | 40 MPa RC Beam (25 cm x 25 cm) | Beam | 40MPa | Concrete Rectangular | 250 | 250 | 625 | 7037.5 | 0.44 | 1076.07 | G300E | 2620002.6 | 20.56 | G300E | 976453.12 | 7.66
90 | Story2 | B20 | 40 MPa RC Beam (25 cm x 25 cm) | Beam | 40MPa | Concrete Rectangular | 250 | 250 | 625 | 4637.5 | 0.29 | 709.1 | G300E | 1545736.72 | 12.13 | G300E | 0 | 0
91 | Story2 | B21 | 40 MPa RC Beam (25 cm x 25 cm) | Beam | 40MPa | Concrete Rectangular | 250 | 250 | 625 | 7037.5 | 0.44 | 1076.07 | G300E | 2910592.71 | 22.84 | G300E | 42763.08 | 0.34
92 | Story2 | B22 | 40 MPa RC Beam (25 cm x 25 cm) | Beam | 40MPa | Concrete Rectangular | 250 | 250 | 625 | 4800 | 0.3 | 733.94 | G300E | 1556160 | 12.21 | G300E | 639360 | 5.02
93 | Story2 | B23 | 40 MPa RC Beam (25 cm x 25 cm) | Beam | 40MPa | Concrete Rectangular | 250 | 250 | 625 | 7037.5 | 0.44 | 1076.07 | G300E | 2713249.48 | 21.29 | G300E | 781162.5 | 6.13
94 | Story2 | B24 | 40 MPa RC Beam (25 cm x 25 cm) | Beam | 40MPa | Concrete Rectangular | 250 | 250 | 625 | 4800 | 0.3 | 733.94 | G300E | 1535700 | 12.05 | G300E | 799200 | 6.27
95 | Story2 | B25 | 40 MPa RC Beam (25 cm x 25 cm) | Beam | 40MPa | Concrete Rectangular | 250 | 250 | 625 | 7037.5 | 0.44 | 1076.07 | G300E | 2900916.15 | 22.76 | G300E | 21381.54 | 0.17
96 | Story2 | B26 | 40 MPa RC Beam (25 cm x 25 cm) | Beam | 40MPa | Concrete Rectangular | 250 | 250 | 625 | 4637.5 | 0.29 | 709.1 | G300E | 1545157.03 | 12.12 | G300E | 0 | 0
97 | Story2 | B27 | 40 MPa RC Beam (25 cm x 25 cm) | Beam | 40MPa | Concrete Rectangular | 250 | 250 | 625 | 7037.5 | 0.44 | 1076.07 | G300E | 2805616.67 | 22.01 | G300E | 0 | 0
98 | Story2 | B28 | 40 MPa RC Beam (25 cm x 25 cm) | Beam | 40MPa | Concrete Rectangular | 250 | 250 | 625 | 4637.5 | 0.29 | 709.1 | G300E | 1633269.53 | 12.82 | G300E | 0 | 0
99 | Story2 | B29 | 40 MPa RC Beam (25 cm x 25 cm) | Beam | 40MPa | Concrete Rectangular | 250 | 250 | 625 | 7037.5 | 0.44 | 1076.07 | G300E | 3430781.25 | 26.92 | G300E | 106907.69 | 0.84
100 | Story2 | B3 | 40 MPa RC Beam (25 cm x 25 cm) | Beam | 40MPa | Concrete Rectangular | 250 | 250 | 625 | 4637.5 | 0.29 | 709.1 | G300E | 1684861.72 | 13.22 | G300E | 63404.04 | 0.5
101 | Story2 | B30 | 40 MPa RC Beam (25 cm x 25 cm) | Beam | 40MPa | Concrete Rectangular | 250 | 250 | 625 | 4637.5 | 0.29 | 709.1 | G300E | 1117927.34 | 8.77 | G300E | 772143.75 | 6.06
102 | Story2 | B31 | 40 MPa RC Beam (25 cm x 25 cm) | Beam | 40MPa | Concrete Rectangular | 250 | 250 | 625 | 4637.5 | 0.29 | 709.1 | G300E | 1116478.12 | 8.76 | G300E | 772143.75 | 6.06
103 | Story2 | B32 | 40 MPa RC Beam (25 cm x 25 cm) | Beam | 40MPa | Concrete Rectangular | 250 | 250 | 625 | 7037.5 | 0.44 | 1076.07 | G300E | 3387090.1 | 26.58 | G300E | 85526.15 | 0.67
104 | Story2 | B33 | 40 MPa RC Beam (25 cm x 25 cm) | Beam | 40MPa | Concrete Rectangular | 250 | 250 | 625 | 4637.5 | 0.29 | 709.1 | G300E | 1620806.25 | 12.72 | G300E | 0 | 0
105 | Story2 | B34 | 40 MPa RC Beam (25 cm x 25 cm) | Beam | 40MPa | Concrete Rectangular | 250 | 250 | 625 | 7037.5 | 0.44 | 1076.07 | G300E | 2765737.5 | 21.7 | G300E | 0 | 0
106 | Story2 | B35 | 40 MPa RC Beam (25 cm x 25 cm) | Beam | 40MPa | Concrete Rectangular | 250 | 250 | 625 | 4637.5 | 0.29 | 709.1 | G300E | 1493854.69 | 11.72 | G300E | 0 | 0
107 | Story2 | B36 | 40 MPa RC Beam (25 cm x 25 cm) | Beam | 40MPa | Concrete Rectangular | 250 | 250 | 625 | 7200 | 0.45 | 1100.92 | G300E | 2957400 | 23.2 | G300E | 399600 | 3.14
108 | Story2 | B4 | 40 MPa RC Beam (25 cm x 25 cm) | Beam | 40MPa | Concrete Rectangular | 250 | 250 | 625 | 7037.5 | 0.44 | 1076.07 | G300E | 2266075 | 17.78 | G300E | 390581.25 | 3.06
109 | Story2 | B40 | 40 MPa RC Beam (25 cm x 25 cm) | Beam | 40MPa | Concrete Rectangular | 250 | 250 | 625 | 7037.5 | 0.44 | 1076.07 | G300E | 2882442.71 | 22.62 | G300E | 390581.25 | 3.06
110 | Story2 | B41 | 40 MPa RC Beam (25 cm x 25 cm) | Beam | 40MPa | Concrete Rectangular | 250 | 250 | 625 | 4637.5 | 0.29 | 709.1 | G300E | 1493854.69 | 11.72 | G300E | 0 | 0
111 | Story2 | B42 | 40 MPa RC Beam (25 cm x 25 cm) | Beam | 40MPa | Concrete Rectangular | 250 | 250 | 625 | 7037.5 | 0.44 | 1076.07 | G300E | 2766617.19 | 21.71 | G300E | 0 | 0
112 | Story2 | B43 | 40 MPa RC Beam (25 cm x 25 cm) | Beam | 40MPa | Concrete Rectangular | 250 | 250 | 625 | 4637.5 | 0.29 | 709.1 | G300E | 1620806.25 | 12.72 | G300E | 0 | 0
113 | Story2 | B44 | 40 MPa RC Beam (25 cm x 25 cm) | Beam | 40MPa | Concrete Rectangular | 250 | 250 | 625 | 7037.5 | 0.44 | 1076.07 | G300E | 3387090.1 | 26.58 | G300E | 85526.15 | 0.67
114 | Story2 | B45 | 40 MPa RC Beam (25 cm x 25 cm) | Beam | 40MPa | Concrete Rectangular | 250 | 250 | 625 | 4637.5 | 0.29 | 709.1 | G300E | 1116478.12 | 8.76 | G300E | 772143.75 | 6.06
115 | Story2 | B46 | 40 MPa RC Beam (25 cm x 25 cm) | Beam | 40MPa | Concrete Rectangular | 250 | 250 | 625 | 4637.5 | 0.29 | 709.1 | G300E | 1117927.34 | 8.77 | G300E | 772143.75 | 6.06
116 | Story2 | B47 | 40 MPa RC Beam (25 cm x 25 cm) | Beam | 40MPa | Concrete Rectangular | 250 | 250 | 625 | 7037.5 | 0.44 | 1076.07 | G300E | 3387090.1 | 26.58 | G300E | 85526.15 | 0.67
117 | Story2 | B48 | 40 MPa RC Beam (25 cm x 25 cm) | Beam | 40MPa | Concrete Rectangular | 250 | 250 | 625 | 4637.5 | 0.29 | 709.1 | G300E | 1633269.53 | 12.82 | G300E | 0 | 0
118 | Story2 | B49 | 40 MPa RC Beam (25 cm x 25 cm) | Beam | 40MPa | Concrete Rectangular | 250 | 250 | 625 | 7037.5 | 0.44 | 1076.07 | G300E | 2766323.96 | 21.71 | G300E | 0 | 0
119 | Story2 | B5 | 40 MPa RC Beam (25 cm x 25 cm) | Beam | 40MPa | Concrete Rectangular | 250 | 250 | 625 | 4637.5 | 0.29 | 709.1 | G300E | 1624864.06 | 12.75 | G300E | 21134.68 | 0.17
120 | Story2 | B50 | 40 MPa RC Beam (25 cm x 25 cm) | Beam | 40MPa | Concrete Rectangular | 250 | 250 | 625 | 4637.5 | 0.29 | 709.1 | G300E | 1545157.03 | 12.12 | G300E | 0 | 0
121 | Story2 | B51 | 40 MPa RC Beam (25 cm x 25 cm) | Beam | 40MPa | Concrete Rectangular | 250 | 250 | 625 | 7200 | 0.45 | 1100.92 | G300E | 2950500 | 23.15 | G300E | 399600 | 3.14
122 | Story2 | B52 | 40 MPa RC Beam (25 cm x 25 cm) | Beam | 40MPa | Concrete Rectangular | 250 | 250 | 625 | 4637.5 | 0.29 | 709.1 | G300E | 1424871.88 | 11.18 | G300E | 772143.75 | 6.06
123 | Story2 | B54 | 40 MPa RC Beam (25 cm x 25 cm) | Beam | 40MPa | Concrete Rectangular | 250 | 250 | 625 | 4637.5 | 0.29 | 709.1 | G300E | 1424871.88 | 11.18 | G300E | 772143.75 | 6.06
124 | Story2 | B55 | 40 MPa RC Beam (25 cm x 25 cm) | Beam | 40MPa | Concrete Rectangular | 250 | 250 | 625 | 7037.5 | 0.44 | 1076.07 | G300E | 2883908.85 | 22.63 | G300E | 390581.25 | 3.06
125 | Story2 | B56 | 40 MPa RC Beam (25 cm x 25 cm) | Beam | 40MPa | Concrete Rectangular | 250 | 250 | 625 | 4637.5 | 0.29 | 709.1 | G300E | 1545157.03 | 12.12 | G300E | 0 | 0
126 | Story2 | B57 | 40 MPa RC Beam (25 cm x 25 cm) | Beam | 40MPa | Concrete Rectangular | 250 | 250 | 625 | 7037.5 | 0.44 | 1076.07 | G300E | 2766617.19 | 21.71 | G300E | 0 | 0
127 | Story2 | B58 | 40 MPa RC Beam (25 cm x 25 cm) | Beam | 40MPa | Concrete Rectangular | 250 | 250 | 625 | 4637.5 | 0.29 | 709.1 | G300E | 1633269.53 | 12.82 | G300E | 0 | 0
128 | Story2 | B59 | 40 MPa RC Beam (25 cm x 25 cm) | Beam | 40MPa | Concrete Rectangular | 250 | 250 | 625 | 7037.5 | 0.44 | 1076.07 | G300E | 3387090.1 | 26.58 | G300E | 85526.15 | 0.67
129 | Story2 | B6 | 40 MPa RC Beam (25 cm x 25 cm) | Beam | 40MPa | Concrete Rectangular | 250 | 250 | 625 | 7037.5 | 0.44 | 1076.07 | G300E | 2392750 | 18.77 | G300E | 781162.5 | 6.13
130 | Story2 | B60 | 40 MPa RC Beam (25 cm x 25 cm) | Beam | 40MPa | Concrete Rectangular | 250 | 250 | 625 | 4637.5 | 0.29 | 709.1 | G300E | 1117927.34 | 8.77 | G300E | 772143.75 | 6.06
131 | Story2 | B61 | 40 MPa RC Beam (25 cm x 25 cm) | Beam | 40MPa | Concrete Rectangular | 250 | 250 | 625 | 4637.5 | 0.29 | 709.1 | G300E | 1132999.22 | 8.89 | G300E | 774462.5 | 6.08
132 | Story2 | B62 | 40 MPa RC Beam (25 cm x 25 cm) | Beam | 40MPa | Concrete Rectangular | 250 | 250 | 625 | 7037.5 | 0.44 | 1076.07 | G300E | 3430781.25 | 26.92 | G300E | 204553 | 1.6
133 | Story2 | B63 | 40 MPa RC Beam (25 cm x 25 cm) | Beam | 40MPa | Concrete Rectangular | 250 | 250 | 625 | 4637.5 | 0.29 | 709.1 | G300E | 1685151.56 | 13.22 | G300E | 63404.04 | 0.5
134 | Story2 | B64 | 40 MPa RC Beam (25 cm x 25 cm) | Beam | 40MPa | Concrete Rectangular | 250 | 250 | 625 | 7037.5 | 0.44 | 1076.07 | G300E | 2805616.67 | 22.01 | G300E | 0 | 0
135 | Story2 | B65 | 40 MPa RC Beam (25 cm x 25 cm) | Beam | 40MPa | Concrete Rectangular | 250 | 250 | 625 | 4637.5 | 0.29 | 709.1 | G300E | 1613850 | 12.66 | G300E | 0 | 0
136 | Story2 | B66 | 40 MPa RC Beam (25 cm x 25 cm) | Beam | 40MPa | Concrete Rectangular | 250 | 250 | 625 | 7037.5 | 0.44 | 1076.07 | G300E | 2900622.92 | 22.76 | G300E | 21381.54 | 0.17
137 | Story2 | B67 | 40 MPa RC Beam (25 cm x 25 cm) | Beam | 40MPa | Concrete Rectangular | 250 | 250 | 625 | 4637.5 | 0.29 | 709.1 | G300E | 1633849.22 | 12.82 | G300E | 21134.68 | 0.17
138 | Story2 | B68 | 40 MPa RC Beam (25 cm x 25 cm) | Beam | 40MPa | Concrete Rectangular | 250 | 250 | 625 | 7037.5 | 0.44 | 1076.07 | G300E | 2711783.33 | 21.28 | G300E | 781162.5 | 6.13
139 | Story2 | B69 | 40 MPa RC Beam (25 cm x 25 cm) | Beam | 40MPa | Concrete Rectangular | 250 | 250 | 625 | 4637.5 | 0.29 | 709.1 | G300E | 1633849.22 | 12.82 | G300E | 21134.68 | 0.17
140 | Story2 | B7 | 40 MPa RC Beam (25 cm x 25 cm) | Beam | 40MPa | Concrete Rectangular | 250 | 250 | 625 | 4637.5 | 0.29 | 709.1 | G300E | 1638486.72 | 12.86 | G300E | 0 | 0
141 | Story2 | B70 | 40 MPa RC Beam (25 cm x 25 cm) | Beam | 40MPa | Concrete Rectangular | 250 | 250 | 625 | 7037.5 | 0.44 | 1076.07 | G300E | 2900622.92 | 22.76 | G300E | 21381.54 | 0.17
142 | Story2 | B71 | 40 MPa RC Beam (25 cm x 25 cm) | Beam | 40MPa | Concrete Rectangular | 250 | 250 | 625 | 4637.5 | 0.29 | 709.1 | G300E | 1613850 | 12.66 | G300E | 0 | 0
143 | Story2 | B72 | 40 MPa RC Beam (25 cm x 25 cm) | Beam | 40MPa | Concrete Rectangular | 250 | 250 | 625 | 7037.5 | 0.44 | 1076.07 | G300E | 2805616.67 | 22.01 | G300E | 0 | 0
144 | Story2 | B73 | 40 MPa RC Beam (25 cm x 25 cm) | Beam | 40MPa | Concrete Rectangular | 250 | 250 | 625 | 4637.5 | 0.29 | 709.1 | G300E | 1685151.56 | 13.22 | G300E | 63404.04 | 0.5
145 | Story2 | B74 | 40 MPa RC Beam (25 cm x 25 cm) | Beam | 40MPa | Concrete Rectangular | 250 | 250 | 625 | 7037.5 | 0.44 | 1076.07 | G300E | 3430781.25 | 26.92 | G300E | 106907.69 | 0.84
146 | Story2 | B75 | 40 MPa RC Beam (25 cm x 25 cm) | Beam | 40MPa | Concrete Rectangular | 250 | 250 | 625 | 4637.5 | 0.29 | 709.1 | G300E | 1132999.22 | 8.89 | G300E | 774462.5 | 6.08
147 | Story2 | B76 | 40 MPa RC Beam (25 cm x 25 cm) | Beam | 40MPa | Concrete Rectangular | 250 | 250 | 625 | 7037.5 | 0.44 | 1076.07 | G300E | 2620002.6 | 20.56 | G300E | 976453.12 | 7.66
148 | Story2 | B77 | 40 MPa RC Beam (25 cm x 25 cm) | Beam | 40MPa | Concrete Rectangular | 250 | 250 | 625 | 7037.5 | 0.44 | 1076.07 | G300E | 2265195.31 | 17.77 | G300E | 390581.25 | 3.06
149 | Story2 | B78 | 40 MPa RC Beam (25 cm x 25 cm) | Beam | 40MPa | Concrete Rectangular | 250 | 250 | 625 | 7037.5 | 0.44 | 1076.07 | G300E | 2327066.67 | 18.26 | G300E | 390581.25 | 3.06
150 | Story2 | B79 | 40 MPa RC Beam (25 cm x 25 cm) | Beam | 40MPa | Concrete Rectangular | 250 | 250 | 625 | 7037.5 | 0.44 | 1076.07 | G300E | 2294225 | 18 | G300E | 585871.88 | 4.6
151 | Story2 | B8 | 40 MPa RC Beam (25 cm x 25 cm) | Beam | 40MPa | Concrete Rectangular | 250 | 250 | 625 | 7037.5 | 0.44 | 1076.07 | G300E | 2293931.77 | 18 | G300E | 585871.88 | 4.6
152 | Story2 | B80 | 40 MPa RC Beam (25 cm x 25 cm) | Beam | 40MPa | Concrete Rectangular | 250 | 250 | 625 | 7037.5 | 0.44 | 1076.07 | G300E | 2327066.67 | 18.26 | G300E | 390581.25 | 3.06
153 | Story2 | B81 | 40 MPa RC Beam (25 cm x 25 cm) | Beam | 40MPa | Concrete Rectangular | 250 | 250 | 625 | 7037.5 | 0.44 | 1076.07 | G300E | 2265195.31 | 17.77 | G300E | 390581.25 | 3.06
154 | Story2 | B82 | 40 MPa RC Beam (25 cm x 25 cm) | Beam | 40MPa | Concrete Rectangular | 250 | 250 | 625 | 7037.5 | 0.44 | 1076.07 | G300E | 2620002.6 | 20.56 | G300E | 976453.12 | 7.66
155 | Story2 | B9 | 40 MPa RC Beam (25 cm x 25 cm) | Beam | 40MPa | Concrete Rectangular | 250 | 250 | 625 | 4637.5 | 0.29 | 709.1 | G300E | 1633559.38 | 12.82 | G300E | 21134.68 | 0.17
156 | Story3 | B1 | 40 MPa RC Beam (25 cm x 25 cm) | Beam | 40MPa | Concrete Rectangular | 250 | 250 | 625 | 4650 | 0.29 | 711.01 | G300E | 1145934.38 | 8.99 | G300E | 774225 | 6.07
157 | Story3 | B10 | 40 MPa RC Beam (25 cm x 25 cm) | Beam | 40MPa | Concrete Rectangular | 250 | 250 | 625 | 7050 | 0.44 | 1077.98 | G300E | 2363512.5 | 18.54 | G300E | 489093.75 | 3.84
158 | Story3 | B11 | 40 MPa RC Beam (25 cm x 25 cm) | Beam | 40MPa | Concrete Rectangular | 250 | 250 | 625 | 4650 | 0.29 | 711.01 | G300E | 1621978.12 | 12.73 | G300E | 0 | 0
159 | Story3 | B12 | 40 MPa RC Beam (25 cm x 25 cm) | Beam | 40MPa | Concrete Rectangular | 250 | 250 | 625 | 7050 | 0.44 | 1077.98 | G300E | 2306818.75 | 18.1 | G300E | 489093.75 | 3.84
160 | Story3 | B13 | 40 MPa RC Beam (25 cm x 25 cm) | Beam | 40MPa | Concrete Rectangular | 250 | 250 | 625 | 4650 | 0.29 | 711.01 | G300E | 1699284.38 | 13.33 | G300E | 42383.3 | 0.33
161 | Story3 | B14 | 40 MPa RC Beam (25 cm x 25 cm) | Beam | 40MPa | Concrete Rectangular | 250 | 250 | 625 | 7050 | 0.44 | 1077.98 | G300E | 2654618.75 | 20.83 | G300E | 782550 | 6.14
162 | Story3 | B15 | 40 MPa RC Beam (25 cm x 25 cm) | Beam | 40MPa | Concrete Rectangular | 250 | 250 | 625 | 4650 | 0.29 | 711.01 | G300E | 1145934.38 | 8.99 | G300E | 774225 | 6.07
163 | Story3 | B16 | 40 MPa RC Beam (25 cm x 25 cm) | Beam | 40MPa | Concrete Rectangular | 250 | 250 | 625 | 4650 | 0.29 | 711.01 | G300E | 1128206.25 | 8.85 | G300E | 774225 | 6.07
164 | Story3 | B17 | 40 MPa RC Beam (25 cm x 25 cm) | Beam | 40MPa | Concrete Rectangular | 250 | 250 | 625 | 7050 | 0.44 | 1077.98 | G300E | 3422187.5 | 26.85 | G300E | 85678.06 | 0.67
165 | Story3 | B18 | 40 MPa RC Beam (25 cm x 25 cm) | Beam | 40MPa | Concrete Rectangular | 250 | 250 | 625 | 4650 | 0.29 | 711.01 | G300E | 1662375 | 13.04 | G300E | 0 | 0
166 | Story3 | B19 | 40 MPa RC Beam (25 cm x 25 cm) | Beam | 40MPa | Concrete Rectangular | 250 | 250 | 625 | 7050 | 0.44 | 1077.98 | G300E | 2814418.75 | 22.08 | G300E | 0 | 0
167 | Story3 | B2 | 40 MPa RC Beam (25 cm x 25 cm) | Beam | 40MPa | Concrete Rectangular | 250 | 250 | 625 | 7050 | 0.44 | 1077.98 | G300E | 2654325 | 20.83 | G300E | 782550 | 6.14
168 | Story3 | B20 | 40 MPa RC Beam (25 cm x 25 cm) | Beam | 40MPa | Concrete Rectangular | 250 | 250 | 625 | 4650 | 0.29 | 711.01 | G300E | 1562690.62 | 12.26 | G300E | 0 | 0
169 | Story3 | B21 | 40 MPa RC Beam (25 cm x 25 cm) | Beam | 40MPa | Concrete Rectangular | 250 | 250 | 625 | 7050 | 0.44 | 1077.98 | G300E | 2914587.5 | 22.87 | G300E | 42839.03 | 0.34
170 | Story3 | B22 | 40 MPa RC Beam (25 cm x 25 cm) | Beam | 40MPa | Concrete Rectangular | 250 | 250 | 625 | 4800 | 0.3 | 733.94 | G300E | 1576320 | 12.37 | G300E | 639360 | 5.02
171 | Story3 | B23 | 40 MPa RC Beam (25 cm x 25 cm) | Beam | 40MPa | Concrete Rectangular | 250 | 250 | 625 | 7050 | 0.44 | 1077.98 | G300E | 2668718.75 | 20.94 | G300E | 782550 | 6.14
172 | Story3 | B24 | 40 MPa RC Beam (25 cm x 25 cm) | Beam | 40MPa | Concrete Rectangular | 250 | 250 | 625 | 4800 | 0.3 | 733.94 | G300E | 1617000 | 12.69 | G300E | 799200 | 6.27
173 | Story3 | B25 | 40 MPa RC Beam (25 cm x 25 cm) | Beam | 40MPa | Concrete Rectangular | 250 | 250 | 625 | 7050 | 0.44 | 1077.98 | G300E | 2906950 | 22.81 | G300E | 21419.52 | 0.17
174 | Story3 | B26 | 40 MPa RC Beam (25 cm x 25 cm) | Beam | 40MPa | Concrete Rectangular | 250 | 250 | 625 | 4650 | 0.29 | 711.01 | G300E | 1561818.75 | 12.25 | G300E | 0 | 0
175 | Story3 | B27 | 40 MPa RC Beam (25 cm x 25 cm) | Beam | 40MPa | Concrete Rectangular | 250 | 250 | 625 | 7050 | 0.44 | 1077.98 | G300E | 2814418.75 | 22.08 | G300E | 0 | 0
176 | Story3 | B28 | 40 MPa RC Beam (25 cm x 25 cm) | Beam | 40MPa | Concrete Rectangular | 250 | 250 | 625 | 4650 | 0.29 | 711.01 | G300E | 1662375 | 13.04 | G300E | 0 | 0
177 | Story3 | B29 | 40 MPa RC Beam (25 cm x 25 cm) | Beam | 40MPa | Concrete Rectangular | 250 | 250 | 625 | 7050 | 0.44 | 1077.98 | G300E | 3421893.75 | 26.85 | G300E | 85678.06 | 0.67
178 | Story3 | B3 | 40 MPa RC Beam (25 cm x 25 cm) | Beam | 40MPa | Concrete Rectangular | 250 | 250 | 625 | 4650 | 0.29 | 711.01 | G300E | 1698993.75 | 13.33 | G300E | 42383.3 | 0.33
179 | Story3 | B30 | 40 MPa RC Beam (25 cm x 25 cm) | Beam | 40MPa | Concrete Rectangular | 250 | 250 | 625 | 4650 | 0.29 | 711.01 | G300E | 1128206.25 | 8.85 | G300E | 774225 | 6.07
180 | Story3 | B31 | 40 MPa RC Beam (25 cm x 25 cm) | Beam | 40MPa | Concrete Rectangular | 250 | 250 | 625 | 4650 | 0.29 | 711.01 | G300E | 1125300 | 8.83 | G300E | 774225 | 6.07
181 | Story3 | B32 | 40 MPa RC Beam (25 cm x 25 cm) | Beam | 40MPa | Concrete Rectangular | 250 | 250 | 625 | 7050 | 0.44 | 1077.98 | G300E | 3401331.25 | 26.69 | G300E | 85678.06 | 0.67
182 | Story3 | B33 | 40 MPa RC Beam (25 cm x 25 cm) | Beam | 40MPa | Concrete Rectangular | 250 | 250 | 625 | 4650 | 0.29 | 711.01 | G300E | 1642612.5 | 12.89 | G300E | 0 | 0
183 | Story3 | B34 | 40 MPa RC Beam (25 cm x 25 cm) | Beam | 40MPa | Concrete Rectangular | 250 | 250 | 625 | 7050 | 0.44 | 1077.98 | G300E | 2820000 | 22.13 | G300E | 0 | 0
184 | Story3 | B35 | 40 MPa RC Beam (25 cm x 25 cm) | Beam | 40MPa | Concrete Rectangular | 250 | 250 | 625 | 4650 | 0.29 | 711.01 | G300E | 1500787.5 | 11.78 | G300E | 0 | 0
185 | Story3 | B36 | 40 MPa RC Beam (25 cm x 25 cm) | Beam | 40MPa | Concrete Rectangular | 250 | 250 | 625 | 7200 | 0.45 | 1100.92 | G300E | 2992500 | 23.48 | G300E | 399600 | 3.14
186 | Story3 | B4 | 40 MPa RC Beam (25 cm x 25 cm) | Beam | 40MPa | Concrete Rectangular | 250 | 250 | 625 | 7050 | 0.44 | 1077.98 | G300E | 2308287.5 | 18.11 | G300E | 489093.75 | 3.84
187 | Story3 | B40 | 40 MPa RC Beam (25 cm x 25 cm) | Beam | 40MPa | Concrete Rectangular | 250 | 250 | 625 | 7050 | 0.44 | 1077.98 | G300E | 2921050 | 22.92 | G300E | 391275 | 3.07
188 | Story3 | B41 | 40 MPa RC Beam (25 cm x 25 cm) | Beam | 40MPa | Concrete Rectangular | 250 | 250 | 625 | 4650 | 0.29 | 711.01 | G300E | 1500787.5 | 11.78 | G300E | 0 | 0
189 | Story3 | B42 | 40 MPa RC Beam (25 cm x 25 cm) | Beam | 40MPa | Concrete Rectangular | 250 | 250 | 625 | 7050 | 0.44 | 1077.98 | G300E | 2820587.5 | 22.13 | G300E | 0 | 0
190 | Story3 | B43 | 40 MPa RC Beam (25 cm x 25 cm) | Beam | 40MPa | Concrete Rectangular | 250 | 250 | 625 | 4650 | 0.29 | 711.01 | G300E | 1642612.5 | 12.89 | G300E | 0 | 0
191 | Story3 | B44 | 40 MPa RC Beam (25 cm x 25 cm) | Beam | 40MPa | Concrete Rectangular | 250 | 250 | 625 | 7050 | 0.44 | 1077.98 | G300E | 3401331.25 | 26.69 | G300E | 85678.06 | 0.67
192 | Story3 | B45 | 40 MPa RC Beam (25 cm x 25 cm) | Beam | 40MPa | Concrete Rectangular | 250 | 250 | 625 | 4650 | 0.29 | 711.01 | G300E | 1125300 | 8.83 | G300E | 774225 | 6.07
193 | Story3 | B46 | 40 MPa RC Beam (25 cm x 25 cm) | Beam | 40MPa | Concrete Rectangular | 250 | 250 | 625 | 4650 | 0.29 | 711.01 | G300E | 1128206.25 | 8.85 | G300E | 774225 | 6.07
194 | Story3 | B47 | 40 MPa RC Beam (25 cm x 25 cm) | Beam | 40MPa | Concrete Rectangular | 250 | 250 | 625 | 7050 | 0.44 | 1077.98 | G300E | 3401331.25 | 26.69 | G300E | 85678.06 | 0.67
195 | Story3 | B48 | 40 MPa RC Beam (25 cm x 25 cm) | Beam | 40MPa | Concrete Rectangular | 250 | 250 | 625 | 4650 | 0.29 | 711.01 | G300E | 1662375 | 13.04 | G300E | 0 | 0
196 | Story3 | B49 | 40 MPa RC Beam (25 cm x 25 cm) | Beam | 40MPa | Concrete Rectangular | 250 | 250 | 625 | 7050 | 0.44 | 1077.98 | G300E | 2820587.5 | 22.13 | G300E | 0 | 0
197 | Story3 | B5 | 40 MPa RC Beam (25 cm x 25 cm) | Beam | 40MPa | Concrete Rectangular | 250 | 250 | 625 | 4650 | 0.29 | 711.01 | G300E | 1632731.25 | 12.81 | G300E | 0 | 0
198 | Story3 | B50 | 40 MPa RC Beam (25 cm x 25 cm) | Beam | 40MPa | Concrete Rectangular | 250 | 250 | 625 | 4650 | 0.29 | 711.01 | G300E | 1561818.75 | 12.25 | G300E | 0 | 0
199 | Story3 | B51 | 40 MPa RC Beam (25 cm x 25 cm) | Beam | 40MPa | Concrete Rectangular | 250 | 250 | 625 | 7200 | 0.45 | 1100.92 | G300E | 2985300 | 23.42 | G300E | 399600 | 3.14
200 | Story3 | B52 | 40 MPa RC Beam (25 cm x 25 cm) | Beam | 40MPa | Concrete Rectangular | 250 | 250 | 625 | 4650 | 0.29 | 711.01 | G300E | 1567340.62 | 12.3 | G300E | 774225 | 6.07
201 | Story3 | B54 | 40 MPa RC Beam (25 cm x 25 cm) | Beam | 40MPa | Concrete Rectangular | 250 | 250 | 625 | 4650 | 0.29 | 711.01 | G300E | 1567340.62 | 12.3 | G300E | 774225 | 6.07
202 | Story3 | B55 | 40 MPa RC Beam (25 cm x 25 cm) | Beam | 40MPa | Concrete Rectangular | 250 | 250 | 625 | 7050 | 0.44 | 1077.98 | G300E | 2923106.25 | 22.94 | G300E | 391275 | 3.07
203 | Story3 | B56 | 40 MPa RC Beam (25 cm x 25 cm) | Beam | 40MPa | Concrete Rectangular | 250 | 250 | 625 | 4650 | 0.29 | 711.01 | G300E | 1561818.75 | 12.25 | G300E | 0 | 0
204 | Story3 | B57 | 40 MPa RC Beam (25 cm x 25 cm) | Beam | 40MPa | Concrete Rectangular | 250 | 250 | 625 | 7050 | 0.44 | 1077.98 | G300E | 2820587.5 | 22.13 | G300E | 0 | 0
205 | Story3 | B58 | 40 MPa RC Beam (25 cm x 25 cm) | Beam | 40MPa | Concrete Rectangular | 250 | 250 | 625 | 4650 | 0.29 | 711.01 | G300E | 1662375 | 13.04 | G300E | 0 | 0
206 | Story3 | B59 | 40 MPa RC Beam (25 cm x 25 cm) | Beam | 40MPa | Concrete Rectangular | 250 | 250 | 625 | 7050 | 0.44 | 1077.98 | G300E | 3401331.25 | 26.69 | G300E | 85678.06 | 0.67
207 | Story3 | B6 | 40 MPa RC Beam (25 cm x 25 cm) | Beam | 40MPa | Concrete Rectangular | 250 | 250 | 625 | 7050 | 0.44 | 1077.98 | G300E | 2431368.75 | 19.08 | G300E | 782550 | 6.14
208 | Story3 | B60 | 40 MPa RC Beam (25 cm x 25 cm) | Beam | 40MPa | Concrete Rectangular | 250 | 250 | 625 | 4650 | 0.29 | 711.01 | G300E | 1128206.25 | 8.85 | G300E | 774225 | 6.07
209 | Story3 | B61 | 40 MPa RC Beam (25 cm x 25 cm) | Beam | 40MPa | Concrete Rectangular | 250 | 250 | 625 | 4650 | 0.29 | 711.01 | G300E | 1145934.38 | 8.99 | G300E | 774225 | 6.07
210 | Story3 | B62 | 40 MPa RC Beam (25 cm x 25 cm) | Beam | 40MPa | Concrete Rectangular | 250 | 250 | 625 | 7050 | 0.44 | 1077.98 | G300E | 3421893.75 | 26.85 | G300E | 85678.06 | 0.67
211 | Story3 | B63 | 40 MPa RC Beam (25 cm x 25 cm) | Beam | 40MPa | Concrete Rectangular | 250 | 250 | 625 | 4650 | 0.29 | 711.01 | G300E | 1699284.38 | 13.33 | G300E | 42383.3 | 0.33
212 | Story3 | B64 | 40 MPa RC Beam (25 cm x 25 cm) | Beam | 40MPa | Concrete Rectangular | 250 | 250 | 625 | 7050 | 0.44 | 1077.98 | G300E | 2814418.75 | 22.08 | G300E | 0 | 0
213 | Story3 | B65 | 40 MPa RC Beam (25 cm x 25 cm) | Beam | 40MPa | Concrete Rectangular | 250 | 250 | 625 | 4650 | 0.29 | 711.01 | G300E | 1621978.12 | 12.73 | G300E | 0 | 0
214 | Story3 | B66 | 40 MPa RC Beam (25 cm x 25 cm) | Beam | 40MPa | Concrete Rectangular | 250 | 250 | 625 | 7050 | 0.44 | 1077.98 | G300E | 2968343.75 | 23.29 | G300E | 21419.52 | 0.17
215 | Story3 | B67 | 40 MPa RC Beam (25 cm x 25 cm) | Beam | 40MPa | Concrete Rectangular | 250 | 250 | 625 | 4650 | 0.29 | 711.01 | G300E | 1644065.62 | 12.9 | G300E | 21191.65 | 0.17
216 | Story3 | B68 | 40 MPa RC Beam (25 cm x 25 cm) | Beam | 40MPa | Concrete Rectangular | 250 | 250 | 625 | 7050 | 0.44 | 1077.98 | G300E | 2727175 | 21.4 | G300E | 782550 | 6.14
217 | Story3 | B69 | 40 MPa RC Beam (25 cm x 25 cm) | Beam | 40MPa | Concrete Rectangular | 250 | 250 | 625 | 4650 | 0.29 | 711.01 | G300E | 1644065.62 | 12.9 | G300E | 21191.65 | 0.17
218 | Story3 | B7 | 40 MPa RC Beam (25 cm x 25 cm) | Beam | 40MPa | Concrete Rectangular | 250 | 250 | 625 | 4650 | 0.29 | 711.01 | G300E | 1647843.75 | 12.93 | G300E | 0 | 0
219 | Story3 | B70 | 40 MPa RC Beam (25 cm x 25 cm) | Beam | 40MPa | Concrete Rectangular | 250 | 250 | 625 | 7050 | 0.44 | 1077.98 | G300E | 2968343.75 | 23.29 | G300E | 21419.52 | 0.17
220 | Story3 | B71 | 40 MPa RC Beam (25 cm x 25 cm) | Beam | 40MPa | Concrete Rectangular | 250 | 250 | 625 | 4650 | 0.29 | 711.01 | G300E | 1621978.12 | 12.73 | G300E | 0 | 0
221 | Story3 | B72 | 40 MPa RC Beam (25 cm x 25 cm) | Beam | 40MPa | Concrete Rectangular | 250 | 250 | 625 | 7050 | 0.44 | 1077.98 | G300E | 2814418.75 | 22.08 | G300E | 0 | 0
222 | Story3 | B73 | 40 MPa RC Beam (25 cm x 25 cm) | Beam | 40MPa | Concrete Rectangular | 250 | 250 | 625 | 4650 | 0.29 | 711.01 | G300E | 1699284.38 | 13.33 | G300E | 42383.3 | 0.33
223 | Story3 | B74 | 40 MPa RC Beam (25 cm x 25 cm) | Beam | 40MPa | Concrete Rectangular | 250 | 250 | 625 | 7050 | 0.44 | 1077.98 | G300E | 3421893.75 | 26.85 | G300E | 85678.06 | 0.67
224 | Story3 | B75 | 40 MPa RC Beam (25 cm x 25 cm) | Beam | 40MPa | Concrete Rectangular | 250 | 250 | 625 | 4650 | 0.29 | 711.01 | G300E | 1145934.38 | 8.99 | G300E | 774225 | 6.07
225 | Story3 | B76 | 40 MPa RC Beam (25 cm x 25 cm) | Beam | 40MPa | Concrete Rectangular | 250 | 250 | 625 | 7050 | 0.44 | 1077.98 | G300E | 2654618.75 | 20.83 | G300E | 782550 | 6.14
226 | Story3 | B77 | 40 MPa RC Beam (25 cm x 25 cm) | Beam | 40MPa | Concrete Rectangular | 250 | 250 | 625 | 7050 | 0.44 | 1077.98 | G300E | 2306818.75 | 18.1 | G300E | 489093.75 | 3.84
227 | Story3 | B78 | 40 MPa RC Beam (25 cm x 25 cm) | Beam | 40MPa | Concrete Rectangular | 250 | 250 | 625 | 7050 | 0.44 | 1077.98 | G300E | 2363512.5 | 18.54 | G300E | 489093.75 | 3.84
228 | Story3 | B79 | 40 MPa RC Beam (25 cm x 25 cm) | Beam | 40MPa | Concrete Rectangular | 250 | 250 | 625 | 7050 | 0.44 | 1077.98 | G300E | 2318275 | 18.19 | G300E | 586912.5 | 4.61
229 | Story3 | B8 | 40 MPa RC Beam (25 cm x 25 cm) | Beam | 40MPa | Concrete Rectangular | 250 | 250 | 625 | 7050 | 0.44 | 1077.98 | G300E | 2317981.25 | 18.19 | G300E | 586912.5 | 4.61
230 | Story3 | B80 | 40 MPa RC Beam (25 cm x 25 cm) | Beam | 40MPa | Concrete Rectangular | 250 | 250 | 625 | 7050 | 0.44 | 1077.98 | G300E | 2363512.5 | 18.54 | G300E | 489093.75 | 3.84
231 | Story3 | B81 | 40 MPa RC Beam (25 cm x 25 cm) | Beam | 40MPa | Concrete Rectangular | 250 | 250 | 625 | 7050 | 0.44 | 1077.98 | G300E | 2306818.75 | 18.1 | G300E | 489093.75 | 3.84
232 | Story3 | B82 | 40 MPa RC Beam (25 cm x 25 cm) | Beam | 40MPa | Concrete Rectangular | 250 | 250 | 625 | 7050 | 0.44 | 1077.98 | G300E | 2654618.75 | 20.83 | G300E | 782550 | 6.14
233 | Story3 | B9 | 40 MPa RC Beam (25 cm x 25 cm) | Beam | 40MPa | Concrete Rectangular | 250 | 250 | 625 | 4650 | 0.29 | 711.01 | G300E | 1642321.88 | 12.89 | G300E | 21191.65 | 0.17
234 | Story4 | B1 | 40 MPa RC Beam (25 cm x 25 cm) | Beam | 40MPa | Concrete Rectangular | 250 | 250 | 625 | 4650 | 0.29 | 711.01 | G300E | 1148840.62 | 9.01 | G300E | 774225 | 6.07
235 | Story4 | B10 | 40 MPa RC Beam (25 cm x 25 cm) | Beam | 40MPa | Concrete Rectangular | 250 | 250 | 625 | 7050 | 0.44 | 1077.98 | G300E | 2371150 | 18.6 | G300E | 489093.75 | 3.84
236 | Story4 | B11 | 40 MPa RC Beam (25 cm x 25 cm) | Beam | 40MPa | Concrete Rectangular | 250 | 250 | 625 | 4650 | 0.29 | 711.01 | G300E | 1620815.62 | 12.72 | G300E | 0 | 0
237 | Story4 | B12 | 40 MPa RC Beam (25 cm x 25 cm) | Beam | 40MPa | Concrete Rectangular | 250 | 250 | 625 | 7050 | 0.44 | 1077.98 | G300E | 2323562.5 | 18.23 | G300E | 489093.75 | 3.84
238 | Story4 | B13 | 40 MPa RC Beam (25 cm x 25 cm) | Beam | 40MPa | Concrete Rectangular | 250 | 250 | 625 | 4650 | 0.29 | 711.01 | G300E | 1701900 | 13.35 | G300E | 42383.3 | 0.33
239 | Story4 | B14 | 40 MPa RC Beam (25 cm x 25 cm) | Beam | 40MPa | Concrete Rectangular | 250 | 250 | 625 | 7050 | 0.44 | 1077.98 | G300E | 2660493.75 | 20.88 | G300E | 782550 | 6.14
240 | Story4 | B15 | 40 MPa RC Beam (25 cm x 25 cm) | Beam | 40MPa | Concrete Rectangular | 250 | 250 | 625 | 4650 | 0.29 | 711.01 | G300E | 1148840.62 | 9.01 | G300E | 774225 | 6.07
241 | Story4 | B16 | 40 MPa RC Beam (25 cm x 25 cm) | Beam | 40MPa | Concrete Rectangular | 250 | 250 | 625 | 4650 | 0.29 | 711.01 | G300E | 1130531.25 | 8.87 | G300E | 774225 | 6.07
242 | Story4 | B17 | 40 MPa RC Beam (25 cm x 25 cm) | Beam | 40MPa | Concrete Rectangular | 250 | 250 | 625 | 7050 | 0.44 | 1077.98 | G300E | 3399275 | 26.67 | G300E | 85678.06 | 0.67
243 | Story4 | B18 | 40 MPa RC Beam (25 cm x 25 cm) | Beam | 40MPa | Concrete Rectangular | 250 | 250 | 625 | 4650 | 0.29 | 711.01 | G300E | 1667025 | 13.08 | G300E | 21191.65 | 0.17
244 | Story4 | B19 | 40 MPa RC Beam (25 cm x 25 cm) | Beam | 40MPa | Concrete Rectangular | 250 | 250 | 625 | 7050 | 0.44 | 1077.98 | G300E | 2791212.5 | 21.9 | G300E | 0 | 0
245 | Story4 | B2 | 40 MPa RC Beam (25 cm x 25 cm) | Beam | 40MPa | Concrete Rectangular | 250 | 250 | 625 | 7050 | 0.44 | 1077.98 | G300E | 2660200 | 20.87 | G300E | 782550 | 6.14
246 | Story4 | B20 | 40 MPa RC Beam (25 cm x 25 cm) | Beam | 40MPa | Concrete Rectangular | 250 | 250 | 625 | 4650 | 0.29 | 711.01 | G300E | 1561528.12 | 12.25 | G300E | 0 | 0
247 | Story4 | B21 | 40 MPa RC Beam (25 cm x 25 cm) | Beam | 40MPa | Concrete Rectangular | 250 | 250 | 625 | 7050 | 0.44 | 1077.98 | G300E | 2899900 | 22.75 | G300E | 42839.03 | 0.34
248 | Story4 | B22 | 40 MPa RC Beam (25 cm x 25 cm) | Beam | 40MPa | Concrete Rectangular | 250 | 250 | 625 | 4800 | 0.3 | 733.94 | G300E | 1516480 | 11.9 | G300E | 639360 | 5.02
249 | Story4 | B23 | 40 MPa RC Beam (25 cm x 25 cm) | Beam | 40MPa | Concrete Rectangular | 250 | 250 | 625 | 7050 | 0.44 | 1077.98 | G300E | 2616725 | 20.53 | G300E | 782550 | 6.14
250 | Story4 | B24 | 40 MPa RC Beam (25 cm x 25 cm) | Beam | 40MPa | Concrete Rectangular | 250 | 250 | 625 | 4800 | 0.3 | 733.94 | G300E | 1561500 | 12.25 | G300E | 799200 | 6.27
251 | Story4 | B25 | 40 MPa RC Beam (25 cm x 25 cm) | Beam | 40MPa | Concrete Rectangular | 250 | 250 | 625 | 7050 | 0.44 | 1077.98 | G300E | 2956006.25 | 23.19 | G300E | 42839.03 | 0.34
252 | Story4 | B26 | 40 MPa RC Beam (25 cm x 25 cm) | Beam | 40MPa | Concrete Rectangular | 250 | 250 | 625 | 4650 | 0.29 | 711.01 | G300E | 1560365.62 | 12.24 | G300E | 0 | 0
253 | Story4 | B27 | 40 MPa RC Beam (25 cm x 25 cm) | Beam | 40MPa | Concrete Rectangular | 250 | 250 | 625 | 7050 | 0.44 | 1077.98 | G300E | 2791800 | 21.91 | G300E | 0 | 0
254 | Story4 | B28 | 40 MPa RC Beam (25 cm x 25 cm) | Beam | 40MPa | Concrete Rectangular | 250 | 250 | 625 | 4650 | 0.29 | 711.01 | G300E | 1667025 | 13.08 | G300E | 21191.65 | 0.17
255 | Story4 | B29 | 40 MPa RC Beam (25 cm x 25 cm) | Beam | 40MPa | Concrete Rectangular | 250 | 250 | 625 | 7050 | 0.44 | 1077.98 | G300E | 3399275 | 26.67 | G300E | 85678.06 | 0.67
256 | Story4 | B3 | 40 MPa RC Beam (25 cm x 25 cm) | Beam | 40MPa | Concrete Rectangular | 250 | 250 | 625 | 4650 | 0.29 | 711.01 | G300E | 1701609.38 | 13.35 | G300E | 42383.3 | 0.33
257 | Story4 | B30 | 40 MPa RC Beam (25 cm x 25 cm) | Beam | 40MPa | Concrete Rectangular | 250 | 250 | 625 | 4650 | 0.29 | 711.01 | G300E | 1130531.25 | 8.87 | G300E | 774225 | 6.07
258 | Story4 | B31 | 40 MPa RC Beam (25 cm x 25 cm) | Beam | 40MPa | Concrete Rectangular | 250 | 250 | 625 | 4650 | 0.29 | 711.01 | G300E | 1127043.75 | 8.84 | G300E | 774225 | 6.07
259 | Story4 | B32 | 40 MPa RC Beam (25 cm x 25 cm) | Beam | 40MPa | Concrete Rectangular | 250 | 250 | 625 | 7050 | 0.44 | 1077.98 | G300E | 3393106.25 | 26.62 | G300E | 85678.06 | 0.67
260 | Story4 | B33 | 40 MPa RC Beam (25 cm x 25 cm) | Beam | 40MPa | Concrete Rectangular | 250 | 250 | 625 | 4650 | 0.29 | 711.01 | G300E | 1644356.25 | 12.9 | G300E | 0 | 0
261 | Story4 | B34 | 40 MPa RC Beam (25 cm x 25 cm) | Beam | 40MPa | Concrete Rectangular | 250 | 250 | 625 | 7050 | 0.44 | 1077.98 | G300E | 2846731.25 | 22.34 | G300E | 0 | 0
262 | Story4 | B35 | 40 MPa RC Beam (25 cm x 25 cm) | Beam | 40MPa | Concrete Rectangular | 250 | 250 | 625 | 4650 | 0.29 | 711.01 | G300E | 1492650 | 11.71 | G300E | 0 | 0
263 | Story4 | B36 | 40 MPa RC Beam (25 cm x 25 cm) | Beam | 40MPa | Concrete Rectangular | 250 | 250 | 625 | 7200 | 0.45 | 1100.92 | G300E | 3005700 | 23.58 | G300E | 399600 | 3.14
264 | Story4 | B4 | 40 MPa RC Beam (25 cm x 25 cm) | Beam | 40MPa | Concrete Rectangular | 250 | 250 | 625 | 7050 | 0.44 | 1077.98 | G300E | 2325325 | 18.25 | G300E | 489093.75 | 3.84
265 | Story4 | B40 | 40 MPa RC Beam (25 cm x 25 cm) | Beam | 40MPa | Concrete Rectangular | 250 | 250 | 625 | 7050 | 0.44 | 1077.98 | G300E | 2933387.5 | 23.02 | G300E | 391275 | 3.07
266 | Story4 | B41 | 40 MPa RC Beam (25 cm x 25 cm) | Beam | 40MPa | Concrete Rectangular | 250 | 250 | 625 | 4650 | 0.29 | 711.01 | G300E | 1492650 | 11.71 | G300E | 0 | 0
267 | Story4 | B42 | 40 MPa RC Beam (25 cm x 25 cm) | Beam | 40MPa | Concrete Rectangular | 250 | 250 | 625 | 7050 | 0.44 | 1077.98 | G300E | 2846731.25 | 22.34 | G300E | 0 | 0
268 | Story4 | B43 | 40 MPa RC Beam (25 cm x 25 cm) | Beam | 40MPa | Concrete Rectangular | 250 | 250 | 625 | 4650 | 0.29 | 711.01 | G300E | 1644356.25 | 12.9 | G300E | 0 | 0
269 | Story4 | B44 | 40 MPa RC Beam (25 cm x 25 cm) | Beam | 40MPa | Concrete Rectangular | 250 | 250 | 625 | 7050 | 0.44 | 1077.98 | G300E | 3392812.5 | 26.62 | G300E | 85678.06 | 0.67
270 | Story4 | B45 | 40 MPa RC Beam (25 cm x 25 cm) | Beam | 40MPa | Concrete Rectangular | 250 | 250 | 625 | 4650 | 0.29 | 711.01 | G300E | 1127043.75 | 8.84 | G300E | 769284.38 | 6.04
271 | Story4 | B46 | 40 MPa RC Beam (25 cm x 25 cm) | Beam | 40MPa | Concrete Rectangular | 250 | 250 | 625 | 4650 | 0.29 | 711.01 | G300E | 1130531.25 | 8.87 | G300E | 774225 | 6.07
272 | Story4 | B47 | 40 MPa RC Beam (25 cm x 25 cm) | Beam | 40MPa | Concrete Rectangular | 250 | 250 | 625 | 7050 | 0.44 | 1077.98 | G300E | 3392812.5 | 26.62 | G300E | 85678.06 | 0.67
273 | Story4 | B48 | 40 MPa RC Beam (25 cm x 25 cm) | Beam | 40MPa | Concrete Rectangular | 250 | 250 | 625 | 4650 | 0.29 | 711.01 | G300E | 1667315.62 | 13.08 | G300E | 21191.65 | 0.17
274 | Story4 | B49 | 40 MPa RC Beam (25 cm x 25 cm) | Beam | 40MPa | Concrete Rectangular | 250 | 250 | 625 | 7050 | 0.44 | 1077.98 | G300E | 2846731.25 | 22.34 | G300E | 0 | 0
275 | Story4 | B5 | 40 MPa RC Beam (25 cm x 25 cm) | Beam | 40MPa | Concrete Rectangular | 250 | 250 | 625 | 4650 | 0.29 | 711.01 | G300E | 1631859.38 | 12.8 | G300E | 21191.65 | 0.17
276 | Story4 | B50 | 40 MPa RC Beam (25 cm x 25 cm) | Beam | 40MPa | Concrete Rectangular | 250 | 250 | 625 | 4650 | 0.29 | 711.01 | G300E | 1560365.62 | 12.24 | G300E | 0 | 0
277 | Story4 | B51 | 40 MPa RC Beam (25 cm x 25 cm) | Beam | 40MPa | Concrete Rectangular | 250 | 250 | 625 | 7200 | 0.45 | 1100.92 | G300E | 2997300 | 23.52 | G300E | 399600 | 3.14
278 | Story4 | B52 | 40 MPa RC Beam (25 cm x 25 cm) | Beam | 40MPa | Concrete Rectangular | 250 | 250 | 625 | 4650 | 0.29 | 711.01 | G300E | 1513865.62 | 11.88 | G300E | 774225 | 6.07
279 | Story4 | B54 | 40 MPa RC Beam (25 cm x 25 cm) | Beam | 40MPa | Concrete Rectangular | 250 | 250 | 625 | 4650 | 0.29 | 711.01 | G300E | 1513865.62 | 11.88 | G300E | 774225 | 6.07
280 | Story4 | B55 | 40 MPa RC Beam (25 cm x 25 cm) | Beam | 40MPa | Concrete Rectangular | 250 | 250 | 625 | 7050 | 0.44 | 1077.98 | G300E | 2934856.25 | 23.03 | G300E | 391275 | 3.07
281 | Story4 | B56 | 40 MPa RC Beam (25 cm x 25 cm) | Beam | 40MPa | Concrete Rectangular | 250 | 250 | 625 | 4650 | 0.29 | 711.01 | G300E | 1560656.25 | 12.25 | G300E | 0 | 0
282 | Story4 | B57 | 40 MPa RC Beam (25 cm x 25 cm) | Beam | 40MPa | Concrete Rectangular | 250 | 250 | 625 | 7050 | 0.44 | 1077.98 | G300E | 2846731.25 | 22.34 | G300E | 0 | 0
283 | Story4 | B58 | 40 MPa RC Beam (25 cm x 25 cm) | Beam | 40MPa | Concrete Rectangular | 250 | 250 | 625 | 4650 | 0.29 | 711.01 | G300E | 1667315.62 | 13.08 | G300E | 21191.65 | 0.17
284 | Story4 | B59 | 40 MPa RC Beam (25 cm x 25 cm) | Beam | 40MPa | Concrete Rectangular | 250 | 250 | 625 | 7050 | 0.44 | 1077.98 | G300E | 3392812.5 | 26.62 | G300E | 85678.06 | 0.67
285 | Story4 | B6 | 40 MPa RC Beam (25 cm x 25 cm) | Beam | 40MPa | Concrete Rectangular | 250 | 250 | 625 | 7050 | 0.44 | 1077.98 | G300E | 2439887.5 | 19.14 | G300E | 782550 | 6.14
286 | Story4 | B60 | 40 MPa RC Beam (25 cm x 25 cm) | Beam | 40MPa | Concrete Rectangular | 250 | 250 | 625 | 4650 | 0.29 | 711.01 | G300E | 1130531.25 | 8.87 | G300E | 774225 | 6.07
287 | Story4 | B61 | 40 MPa RC Beam (25 cm x 25 cm) | Beam | 40MPa | Concrete Rectangular | 250 | 250 | 625 | 4650 | 0.29 | 711.01 | G300E | 1148840.62 | 9.01 | G300E | 774225 | 6.07
288 | Story4 | B62 | 40 MPa RC Beam (25 cm x 25 cm) | Beam | 40MPa | Concrete Rectangular | 250 | 250 | 625 | 7050 | 0.44 | 1077.98 | G300E | 3399275 | 26.67 | G300E | 85678.06 | 0.67
289 | Story4 | B63 | 40 MPa RC Beam (25 cm x 25 cm) | Beam | 40MPa | Concrete Rectangular | 250 | 250 | 625 | 4650 | 0.29 | 711.01 | G300E | 1701900 | 13.35 | G300E | 42383.3 | 0.33
290 | Story4 | B64 | 40 MPa RC Beam (25 cm x 25 cm) | Beam | 40MPa | Concrete Rectangular | 250 | 250 | 625 | 7050 | 0.44 | 1077.98 | G300E | 2791800 | 21.91 | G300E | 0 | 0
291 | Story4 | B65 | 40 MPa RC Beam (25 cm x 25 cm) | Beam | 40MPa | Concrete Rectangular | 250 | 250 | 625 | 4650 | 0.29 | 711.01 | G300E | 1620815.62 | 12.72 | G300E | 0 | 0
292 | Story4 | B66 | 40 MPa RC Beam (25 cm x 25 cm) | Beam | 40MPa | Concrete Rectangular | 250 | 250 | 625 | 7050 | 0.44 | 1077.98 | G300E | 2955712.5 | 23.19 | G300E | 42839.03 | 0.34
293 | Story4 | B67 | 40 MPa RC Beam (25 cm x 25 cm) | Beam | 40MPa | Concrete Rectangular | 250 | 250 | 625 | 4650 | 0.29 | 711.01 | G300E | 1701318.75 | 13.35 | G300E | 21191.65 | 0.17
294 | Story4 | B68 | 40 MPa RC Beam (25 cm x 25 cm) | Beam | 40MPa | Concrete Rectangular | 250 | 250 | 625 | 7050 | 0.44 | 1077.98 | G300E | 2614962.5 | 20.52 | G300E | 782550 | 6.14
295 | Story4 | B69 | 40 MPa RC Beam (25 cm x 25 cm) | Beam | 40MPa | Concrete Rectangular | 250 | 250 | 625 | 4650 | 0.29 | 711.01 | G300E | 1701318.75 | 13.35 | G300E | 21191.65 | 0.17
296 | Story4 | B7 | 40 MPa RC Beam (25 cm x 25 cm) | Beam | 40MPa | Concrete Rectangular | 250 | 250 | 625 | 4650 | 0.29 | 711.01 | G300E | 1704515.62 | 13.37 | G300E | 21191.65 | 0.17
297 | Story4 | B70 | 40 MPa RC Beam (25 cm x 25 cm) | Beam | 40MPa | Concrete Rectangular | 250 | 250 | 625 | 7050 | 0.44 | 1077.98 | G300E | 2955712.5 | 23.19 | G300E | 42839.03 | 0.34
298 | Story4 | B71 | 40 MPa RC Beam (25 cm x 25 cm) | Beam | 40MPa | Concrete Rectangular | 250 | 250 | 625 | 4650 | 0.29 | 711.01 | G300E | 1620815.62 | 12.72 | G300E | 0 | 0
299 | Story4 | B72 | 40 MPa RC Beam (25 cm x 25 cm) | Beam | 40MPa | Concrete Rectangular | 250 | 250 | 625 | 7050 | 0.44 | 1077.98 | G300E | 2791800 | 21.91 | G300E | 0 | 0
300 | Story4 | B73 | 40 MPa RC Beam (25 cm x 25 cm) | Beam | 40MPa | Concrete Rectangular | 250 | 250 | 625 | 4650 | 0.29 | 711.01 | G300E | 1701900 | 13.35 | G300E | 42383.3 | 0.33
301 | Story4 | B74 | 40 MPa RC Beam (25 cm x 25 cm) | Beam | 40MPa | Concrete Rectangular | 250 | 250 | 625 | 7050 | 0.44 | 1077.98 | G300E | 3399275 | 26.67 | G300E | 85678.06 | 0.67
302 | Story4 | B75 | 40 MPa RC Beam (25 cm x 25 cm) | Beam | 40MPa | Concrete Rectangular | 250 | 250 | 625 | 4650 | 0.29 | 711.01 | G300E | 1148840.62 | 9.01 | G300E | 774225 | 6.07
303 | Story4 | B76 | 40 MPa RC Beam (25 cm x 25 cm) | Beam | 40MPa | Concrete Rectangular | 250 | 250 | 625 | 7050 | 0.44 | 1077.98 | G300E | 2660493.75 | 20.88 | G300E | 782550 | 6.14
304 | Story4 | B77 | 40 MPa RC Beam (25 cm x 25 cm) | Beam | 40MPa | Concrete Rectangular | 250 | 250 | 625 | 7050 | 0.44 | 1077.98 | G300E | 2323856.25 | 18.23 | G300E | 489093.75 | 3.84
305 | Story4 | B78 | 40 MPa RC Beam (25 cm x 25 cm) | Beam | 40MPa | Concrete Rectangular | 250 | 250 | 625 | 7050 | 0.44 | 1077.98 | G300E | 2370562.5 | 18.6 | G300E | 489093.75 | 3.84
306 | Story4 | B79 | 40 MPa RC Beam (25 cm x 25 cm) | Beam | 40MPa | Concrete Rectangular | 250 | 250 | 625 | 7050 | 0.44 | 1077.98 | G300E | 2315337.5 | 18.17 | G300E | 586912.5 | 4.61
307 | Story4 | B8 | 40 MPa RC Beam (25 cm x 25 cm) | Beam | 40MPa | Concrete Rectangular | 250 | 250 | 625 | 7050 | 0.44 | 1077.98 | G300E | 2315043.75 | 18.16 | G300E | 586912.5 | 4.61
308 | Story4 | B80 | 40 MPa RC Beam (25 cm x 25 cm) | Beam | 40MPa | Concrete Rectangular | 250 | 250 | 625 | 7050 | 0.44 | 1077.98 | G300E | 2370562.5 | 18.6 | G300E | 489093.75 | 3.84
309 | Story4 | B81 | 40 MPa RC Beam (25 cm x 25 cm) | Beam | 40MPa | Concrete Rectangular | 250 | 250 | 625 | 7050 | 0.44 | 1077.98 | G300E | 2323856.25 | 18.23 | G300E | 489093.75 | 3.84
310 | Story4 | B82 | 40 MPa RC Beam (25 cm x 25 cm) | Beam | 40MPa | Concrete Rectangular | 250 | 250 | 625 | 7050 | 0.44 | 1077.98 | G300E | 2660493.75 | 20.88 | G300E | 782550 | 6.14
311 | Story4 | B9 | 40 MPa RC Beam (25 cm x 25 cm) | Beam | 40MPa | Concrete Rectangular | 250 | 250 | 625 | 4650 | 0.29 | 711.01 | G300E | 1699284.38 | 13.33 | G300E | 21191.65 | 0.17
312 | Story5 | B1 | 40 MPa RC Beam (25 cm x 25 cm) | Beam | 40MPa | Concrete Rectangular | 250 | 250 | 625 | 4650 | 0.29 | 711.01 | G300E | 1136053.12 | 8.91 | G300E | 838162.5 | 6.58
313 | Story5 | B10 | 40 MPa RC Beam (25 cm x 25 cm) | Beam | 40MPa | Concrete Rectangular | 250 | 250 | 625 | 7050 | 0.44 | 1077.98 | G300E | 2317393.75 | 18.18 | G300E | 1076006.25 | 8.44
314 | Story5 | B11 | 40 MPa RC Beam (25 cm x 25 cm) | Beam | 40MPa | Concrete Rectangular | 250 | 250 | 625 | 4650 | 0.29 | 711.01 | G300E | 1751596.88 | 13.74 | G300E | 42383.3 | 0.33
315 | Story5 | B12 | 40 MPa RC Beam (25 cm x 25 cm) | Beam | 40MPa | Concrete Rectangular | 250 | 250 | 625 | 7050 | 0.44 | 1077.98 | G300E | 2302118.75 | 18.06 | G300E | 978187.5 | 7.68
316 | Story5 | B13 | 40 MPa RC Beam (25 cm x 25 cm) | Beam | 40MPa | Concrete Rectangular | 250 | 250 | 625 | 4650 | 0.29 | 711.01 | G300E | 1816696.88 | 14.25 | G300E | 42383.3 | 0.33
317 | Story5 | B14 | 40 MPa RC Beam (25 cm x 25 cm) | Beam | 40MPa | Concrete Rectangular | 250 | 250 | 625 | 7050 | 0.44 | 1077.98 | G300E | 2646393.75 | 20.76 | G300E | 1076006.25 | 8.44
318 | Story5 | B15 | 40 MPa RC Beam (25 cm x 25 cm) | Beam | 40MPa | Concrete Rectangular | 250 | 250 | 625 | 4650 | 0.29 | 711.01 | G300E | 1136053.12 | 8.91 | G300E | 838162.5 | 6.58
319 | Story5 | B16 | 40 MPa RC Beam (25 cm x 25 cm) | Beam | 40MPa | Concrete Rectangular | 250 | 250 | 625 | 4650 | 0.29 | 711.01 | G300E | 1109315.62 | 8.7 | G300E | 809100 | 6.35
320 | Story5 | B17 | 40 MPa RC Beam (25 cm x 25 cm) | Beam | 40MPa | Concrete Rectangular | 250 | 250 | 625 | 7050 | 0.44 | 1077.98 | G300E | 3488868.75 | 27.37 | G300E | 85678.06 | 0.67
321 | Story5 | B18 | 40 MPa RC Beam (25 cm x 25 cm) | Beam | 40MPa | Concrete Rectangular | 250 | 250 | 625 | 4650 | 0.29 | 711.01 | G300E | 1643193.75 | 12.89 | G300E | 21191.65 | 0.17
322 | Story5 | B19 | 40 MPa RC Beam (25 cm x 25 cm) | Beam | 40MPa | Concrete Rectangular | 250 | 250 | 625 | 7050 | 0.44 | 1077.98 | G300E | 2748031.25 | 21.56 | G300E | 0 | 0
323 | Story5 | B2 | 40 MPa RC Beam (25 cm x 25 cm) | Beam | 40MPa | Concrete Rectangular | 250 | 250 | 625 | 7050 | 0.44 | 1077.98 | G300E | 2646687.5 | 20.77 | G300E | 1076006.25 | 8.44
324 | Story5 | B20 | 40 MPa RC Beam (25 cm x 25 cm) | Beam | 40MPa | Concrete Rectangular | 250 | 250 | 625 | 4650 | 0.29 | 711.01 | G300E | 1582453.12 | 12.42 | G300E | 0 | 0
325 | Story5 | B21 | 40 MPa RC Beam (25 cm x 25 cm) | Beam | 40MPa | Concrete Rectangular | 250 | 250 | 625 | 7050 | 0.44 | 1077.98 | G300E | 2195781.25 | 17.23 | G300E | 336295.28 | 2.64
326 | Story5 | B22 | 40 MPa RC Beam (25 cm x 25 cm) | Beam | 40MPa | Concrete Rectangular | 250 | 250 | 625 | 4800 | 0.3 | 733.94 | G300E | 1497600 | 11.75 | G300E | 639360 | 5.02
327 | Story5 | B23 | 40 MPa RC Beam (25 cm x 25 cm) | Beam | 40MPa | Concrete Rectangular | 250 | 250 | 625 | 7050 | 0.44 | 1077.98 | G300E | 2526250 | 19.82 | G300E | 782550 | 6.14
328 | Story5 | B24 | 40 MPa RC Beam (25 cm x 25 cm) | Beam | 40MPa | Concrete Rectangular | 250 | 250 | 625 | 4800 | 0.3 | 733.94 | G300E | 1480500 | 11.62 | G300E | 799200 | 6.27
329 | Story5 | B25 | 40 MPa RC Beam (25 cm x 25 cm) | Beam | 40MPa | Concrete Rectangular | 250 | 250 | 625 | 7050 | 0.44 | 1077.98 | G300E | 2941025 | 23.08 | G300E | 42839.03 | 0.34
330 | Story5 | B26 | 40 MPa RC Beam (25 cm x 25 cm) | Beam | 40MPa | Concrete Rectangular | 250 | 250 | 625 | 4650 | 0.29 | 711.01 | G300E | 1581871.88 | 12.41 | G300E | 0 | 0
331 | Story5 | B27 | 40 MPa RC Beam (25 cm x 25 cm) | Beam | 40MPa | Concrete Rectangular | 250 | 250 | 625 | 7050 | 0.44 | 1077.98 | G300E | 2747443.75 | 21.56 | G300E | 0 | 0
332 | Story5 | B28 | 40 MPa RC Beam (25 cm x 25 cm) | Beam | 40MPa | Concrete Rectangular | 250 | 250 | 625 | 4650 | 0.29 | 711.01 | G300E | 1643193.75 | 12.89 | G300E | 21191.65 | 0.17
333 | Story5 | B29 | 40 MPa RC Beam (25 cm x 25 cm) | Beam | 40MPa | Concrete Rectangular | 250 | 250 | 625 | 7050 | 0.44 | 1077.98 | G300E | 3488868.75 | 27.37 | G300E | 85678.06 | 0.67
334 | Story5 | B3 | 40 MPa RC Beam (25 cm x 25 cm) | Beam | 40MPa | Concrete Rectangular | 250 | 250 | 625 | 4650 | 0.29 | 711.01 | G300E | 1816696.88 | 14.25 | G300E | 42383.3 | 0.33
335 | Story5 | B30 | 40 MPa RC Beam (25 cm x 25 cm) | Beam | 40MPa | Concrete Rectangular | 250 | 250 | 625 | 4650 | 0.29 | 711.01 | G300E | 1109315.62 | 8.7 | G300E | 809100 | 6.35
336 | Story5 | B31 | 40 MPa RC Beam (25 cm x 25 cm) | Beam | 40MPa | Concrete Rectangular | 250 | 250 | 625 | 4650 | 0.29 | 711.01 | G300E | 1107281.25 | 8.69 | G300E | 792825 | 6.22
337 | Story5 | B32 | 40 MPa RC Beam (25 cm x 25 cm) | Beam | 40MPa | Concrete Rectangular | 250 | 250 | 625 | 7050 | 0.44 | 1077.98 | G300E | 3582575 | 28.11 | G300E | 107097.58 | 0.84
338 | Story5 | B33 | 40 MPa RC Beam (25 cm x 25 cm) | Beam | 40MPa | Concrete Rectangular | 250 | 250 | 625 | 4650 | 0.29 | 711.01 | G300E | 1589137.5 | 12.47 | G300E | 0 | 0
339 | Story5 | B34 | 40 MPa RC Beam (25 cm x 25 cm) | Beam | 40MPa | Concrete Rectangular | 250 | 250 | 625 | 7050 | 0.44 | 1077.98 | G300E | 2867881.25 | 22.5 | G300E | 21419.52 | 0.17
340 | Story5 | B35 | 40 MPa RC Beam (25 cm x 25 cm) | Beam | 40MPa | Concrete Rectangular | 250 | 250 | 625 | 4650 | 0.29 | 711.01 | G300E | 1481025 | 11.62 | G300E | 0 | 0
341 | Story5 | B36 | 40 MPa RC Beam (25 cm x 25 cm) | Beam | 40MPa | Concrete Rectangular | 250 | 250 | 625 | 7200 | 0.45 | 1100.92 | G300E | 3002400 | 23.56 | G300E | 399600 | 3.14
342 | Story5 | B4 | 40 MPa RC Beam (25 cm x 25 cm) | Beam | 40MPa | Concrete Rectangular | 250 | 250 | 625 | 7050 | 0.44 | 1077.98 | G300E | 2303000 | 18.07 | G300E | 978187.5 | 7.68
343 | Story5 | B40 | 40 MPa RC Beam (25 cm x 25 cm) | Beam | 40MPa | Concrete Rectangular | 250 | 250 | 625 | 7050 | 0.44 | 1077.98 | G300E | 2930743.75 | 23 | G300E | 391275 | 3.07
344 | Story5 | B41 | 40 MPa RC Beam (25 cm x 25 cm) | Beam | 40MPa | Concrete Rectangular | 250 | 250 | 625 | 4650 | 0.29 | 711.01 | G300E | 1481025 | 11.62 | G300E | 0 | 0
345 | Story5 | B42 | 40 MPa RC Beam (25 cm x 25 cm) | Beam | 40MPa | Concrete Rectangular | 250 | 250 | 625 | 7050 | 0.44 | 1077.98 | G300E | 2868468.75 | 22.51 | G300E | 21419.52 | 0.17
346 | Story5 | B43 | 40 MPa RC Beam (25 cm x 25 cm) | Beam | 40MPa | Concrete Rectangular | 250 | 250 | 625 | 4650 | 0.29 | 711.01 | G300E | 1589137.5 | 12.47 | G300E | 0 | 0
347 | Story5 | B44 | 40 MPa RC Beam (25 cm x 25 cm) | Beam | 40MPa | Concrete Rectangular | 250 | 250 | 625 | 7050 | 0.44 | 1077.98 | G300E | 3582575 | 28.11 | G300E | 107097.58 | 0.84
348 | Story5 | B45 | 40 MPa RC Beam (25 cm x 25 cm) | Beam | 40MPa | Concrete Rectangular | 250 | 250 | 625 | 4650 | 0.29 | 711.01 | G300E | 1107281.25 | 8.69 | G300E | 792825 | 6.22
349 | Story5 | B46 | 40 MPa RC Beam (25 cm x 25 cm) | Beam | 40MPa | Concrete Rectangular | 250 | 250 | 625 | 4650 | 0.29 | 711.01 | G300E | 1109315.62 | 8.7 | G300E | 809100 | 6.35
350 | Story5 | B47 | 40 MPa RC Beam (25 cm x 25 cm) | Beam | 40MPa | Concrete Rectangular | 250 | 250 | 625 | 7050 | 0.44 | 1077.98 | G300E | 3582575 | 28.11 | G300E | 107097.58 | 0.84
351 | Story5 | B48 | 40 MPa RC Beam (25 cm x 25 cm) | Beam | 40MPa | Concrete Rectangular | 250 | 250 | 625 | 4650 | 0.29 | 711.01 | G300E | 1643193.75 | 12.89 | G300E | 21191.65 | 0.17
352 | Story5 | B49 | 40 MPa RC Beam (25 cm x 25 cm) | Beam | 40MPa | Concrete Rectangular | 250 | 250 | 625 | 7050 | 0.44 | 1077.98 | G300E | 2868175 | 22.5 | G300E | 21419.52 | 0.17
353 | Story5 | B5 | 40 MPa RC Beam (25 cm x 25 cm) | Beam | 40MPa | Concrete Rectangular | 250 | 250 | 625 | 4650 | 0.29 | 711.01 | G300E | 1766128.12 | 13.86 | G300E | 42383.3 | 0.33
354 | Story5 | B50 | 40 MPa RC Beam (25 cm x 25 cm) | Beam | 40MPa | Concrete Rectangular | 250 | 250 | 625 | 4650 | 0.29 | 711.01 | G300E | 1582162.5 | 12.41 | G300E | 0 | 0
355 | Story5 | B51 | 40 MPa RC Beam (25 cm x 25 cm) | Beam | 40MPa | Concrete Rectangular | 250 | 250 | 625 | 7200 | 0.45 | 1100.92 | G300E | 2995200 | 23.5 | G300E | 399600 | 3.14
356 | Story5 | B52 | 40 MPa RC Beam (25 cm x 25 cm) | Beam | 40MPa | Concrete Rectangular | 250 | 250 | 625 | 4650 | 0.29 | 711.01 | G300E | 1434815.62 | 11.26 | G300E | 774225 | 6.07
357 | Story5 | B54 | 40 MPa RC Beam (25 cm x 25 cm) | Beam | 40MPa | Concrete Rectangular | 250 | 250 | 625 | 4650 | 0.29 | 711.01 | G300E | 1434525 | 11.26 | G300E | 774225 | 6.07
358 | Story5 | B55 | 40 MPa RC Beam (25 cm x 25 cm) | Beam | 40MPa | Concrete Rectangular | 250 | 250 | 625 | 7050 | 0.44 | 1077.98 | G300E | 2932800 | 23.01 | G300E | 391275 | 3.07
359 | Story5 | B56 | 40 MPa RC Beam (25 cm x 25 cm) | Beam | 40MPa | Concrete Rectangular | 250 | 250 | 625 | 4650 | 0.29 | 711.01 | G300E | 1582162.5 | 12.41 | G300E | 0 | 0
360 | Story5 | B57 | 40 MPa RC Beam (25 cm x 25 cm) | Beam | 40MPa | Concrete Rectangular | 250 | 250 | 625 | 7050 | 0.44 | 1077.98 | G300E | 2868175 | 22.5 | G300E | 21419.52 | 0.17
361 | Story5 | B58 | 40 MPa RC Beam (25 cm x 25 cm) | Beam | 40MPa | Concrete Rectangular | 250 | 250 | 625 | 4650 | 0.29 | 711.01 | G300E | 1643193.75 | 12.89 | G300E | 21191.65 | 0.17
362 | Story5 | B59 | 40 MPa RC Beam (25 cm x 25 cm) | Beam | 40MPa | Concrete Rectangular | 250 | 250 | 625 | 7050 | 0.44 | 1077.98 | G300E | 3582575 | 28.11 | G300E | 107097.58 | 0.84
363 | Story5 | B6 | 40 MPa RC Beam (25 cm x 25 cm) | Beam | 40MPa | Concrete Rectangular | 250 | 250 | 625 | 7050 | 0.44 | 1077.98 | G300E | 2384075 | 18.71 | G300E | 782550 | 6.14
364 | Story5 | B60 | 40 MPa RC Beam (25 cm x 25 cm) | Beam | 40MPa | Concrete Rectangular | 250 | 250 | 625 | 4650 | 0.29 | 711.01 | G300E | 1109315.62 | 8.7 | G300E | 809100 | 6.35
365 | Story5 | B61 | 40 MPa RC Beam (25 cm x 25 cm) | Beam | 40MPa | Concrete Rectangular | 250 | 250 | 625 | 4650 | 0.29 | 711.01 | G300E | 1136053.12 | 8.91 | G300E | 838162.5 | 6.58
366 | Story5 | B62 | 40 MPa RC Beam (25 cm x 25 cm) | Beam | 40MPa | Concrete Rectangular | 250 | 250 | 625 | 7050 | 0.44 | 1077.98 | G300E | 3488868.75 | 27.37 | G300E | 85678.06 | 0.67
367 | Story5 | B63 | 40 MPa RC Beam (25 cm x 25 cm) | Beam | 40MPa | Concrete Rectangular | 250 | 250 | 625 | 4650 | 0.29 | 711.01 | G300E | 1816696.88 | 14.25 | G300E | 42383.3 | 0.33
368 | Story5 | B64 | 40 MPa RC Beam (25 cm x 25 cm) | Beam | 40MPa | Concrete Rectangular | 250 | 250 | 625 | 7050 | 0.44 | 1077.98 | G300E | 2747443.75 | 21.56 | G300E | 0 | 0
369 | Story5 | B65 | 40 MPa RC Beam (25 cm x 25 cm) | Beam | 40MPa | Concrete Rectangular | 250 | 250 | 625 | 4650 | 0.29 | 711.01 | G300E | 1751596.88 | 13.74 | G300E | 42383.3 | 0.33
370 | Story5 | B66 | 40 MPa RC Beam (25 cm x 25 cm) | Beam | 40MPa | Concrete Rectangular | 250 | 250 | 625 | 7050 | 0.44 | 1077.98 | G300E | 2941025 | 23.08 | G300E | 42839.03 | 0.34
371 | Story5 | B67 | 40 MPa RC Beam (25 cm x 25 cm) | Beam | 40MPa | Concrete Rectangular | 250 | 250 | 625 | 4650 | 0.29 | 711.01 | G300E | 1730381.25 | 13.58 | G300E | 63574.95 | 0.5
372 | Story5 | B68 | 40 MPa RC Beam (25 cm x 25 cm) | Beam | 40MPa | Concrete Rectangular | 250 | 250 | 625 | 7050 | 0.44 | 1077.98 | G300E | 2647862.5 | 20.78 | G300E | 782550 | 6.14
373 | Story5 | B69 | 40 MPa RC Beam (25 cm x 25 cm) | Beam | 40MPa | Concrete Rectangular | 250 | 250 | 625 | 4650 | 0.29 | 711.01 | G300E | 1730381.25 | 13.58 | G300E | 63574.95 | 0.5
374 | Story5 | B7 | 40 MPa RC Beam (25 cm x 25 cm) | Beam | 40MPa | Concrete Rectangular | 250 | 250 | 625 | 4650 | 0.29 | 711.01 | G300E | 1732415.62 | 13.59 | G300E | 63574.95 | 0.5
375 | Story5 | B70 | 40 MPa RC Beam (25 cm x 25 cm) | Beam | 40MPa | Concrete Rectangular | 250 | 250 | 625 | 7050 | 0.44 | 1077.98 | G300E | 2941025 | 23.08 | G300E | 42839.03 | 0.34
376 | Story5 | B71 | 40 MPa RC Beam (25 cm x 25 cm) | Beam | 40MPa | Concrete Rectangular | 250 | 250 | 625 | 4650 | 0.29 | 711.01 | G300E | 1751596.88 | 13.74 | G300E | 42383.3 | 0.33
377 | Story5 | B72 | 40 MPa RC Beam (25 cm x 25 cm) | Beam | 40MPa | Concrete Rectangular | 250 | 250 | 625 | 7050 | 0.44 | 1077.98 | G300E | 2747443.75 | 21.56 | G300E | 0 | 0
378 | Story5 | B73 | 40 MPa RC Beam (25 cm x 25 cm) | Beam | 40MPa | Concrete Rectangular | 250 | 250 | 625 | 4650 | 0.29 | 711.01 | G300E | 1816696.88 | 14.25 | G300E | 42383.3 | 0.33
379 | Story5 | B74 | 40 MPa RC Beam (25 cm x 25 cm) | Beam | 40MPa | Concrete Rectangular | 250 | 250 | 625 | 7050 | 0.44 | 1077.98 | G300E | 3488868.75 | 27.37 | G300E | 85678.06 | 0.67
380 | Story5 | B75 | 40 MPa RC Beam (25 cm x 25 cm) | Beam | 40MPa | Concrete Rectangular | 250 | 250 | 625 | 4650 | 0.29 | 711.01 | G300E | 1136053.12 | 8.91 | G300E | 838162.5 | 6.58
381 | Story5 | B76 | 40 MPa RC Beam (25 cm x 25 cm) | Beam | 40MPa | Concrete Rectangular | 250 | 250 | 625 | 7050 | 0.44 | 1077.98 | G300E | 2646393.75 | 20.76 | G300E | 1076006.25 | 8.44
382 | Story5 | B77 | 40 MPa RC Beam (25 cm x 25 cm) | Beam | 40MPa | Concrete Rectangular | 250 | 250 | 625 | 7050 | 0.44 | 1077.98 | G300E | 2302118.75 | 18.06 | G300E | 978187.5 | 7.68
383 | Story5 | B78 | 40 MPa RC Beam (25 cm x 25 cm) | Beam | 40MPa | Concrete Rectangular | 250 | 250 | 625 | 7050 | 0.44 | 1077.98 | G300E | 2316512.5 | 18.18 | G300E | 1076006.25 | 8.44
384 | Story5 | B79 | 40 MPa RC Beam (25 cm x 25 cm) | Beam | 40MPa | Concrete Rectangular | 250 | 250 | 625 | 7050 | 0.44 | 1077.98 | G300E | 2254237.5 | 17.69 | G300E | 1173825 | 9.21
385 | Story5 | B8 | 40 MPa RC Beam (25 cm x 25 cm) | Beam | 40MPa | Concrete Rectangular | 250 | 250 | 625 | 7050 | 0.44 | 1077.98 | G300E | 2253062.5 | 17.68 | G300E | 1173825 | 9.21
386 | Story5 | B80 | 40 MPa RC Beam (25 cm x 25 cm) | Beam | 40MPa | Concrete Rectangular | 250 | 250 | 625 | 7050 | 0.44 | 1077.98 | G300E | 2316512.5 | 18.18 | G300E | 1076006.25 | 8.44
387 | Story5 | B81 | 40 MPa RC Beam (25 cm x 25 cm) | Beam | 40MPa | Concrete Rectangular | 250 | 250 | 625 | 7050 | 0.44 | 1077.98 | G300E | 2302118.75 | 18.06 | G300E | 978187.5 | 7.68
388 | Story5 | B82 | 40 MPa RC Beam (25 cm x 25 cm) | Beam | 40MPa | Concrete Rectangular | 250 | 250 | 625 | 7050 | 0.44 | 1077.98 | G300E | 2646393.75 | 20.76 | G300E | 1076006.25 | 8.44
389 | Story5 | B9 | 40 MPa RC Beam (25 cm x 25 cm) | Beam | 40MPa | Concrete Rectangular | 250 | 250 | 625 | 4650 | 0.29 | 711.01 | G300E | 1728637.5 | 13.56 | G300E | 63574.95 | 0.5
390 | Story6 | B1 | 40 MPa RC Beam (25 cm x 25 cm) | Beam | 40MPa | Concrete Rectangular | 250 | 250 | 625 | 4650 | 0.29 | 711.01 | G300E | 1084612.5 | 8.51 | G300E | 813750 | 6.38
391 | Story6 | B10 | 40 MPa RC Beam (25 cm x 25 cm) | Beam | 40MPa | Concrete Rectangular | 250 | 250 | 625 | 7050 | 0.44 | 1077.98 | G300E | 2338543.75 | 18.35 | G300E | 782550 | 6.14
392 | Story6 | B11 | 40 MPa RC Beam (25 cm x 25 cm) | Beam | 40MPa | Concrete Rectangular | 250 | 250 | 625 | 4650 | 0.29 | 711.01 | G300E | 1631859.38 | 12.8 | G300E | 42383.3 | 0.33
393 | Story6 | B12 | 40 MPa RC Beam (25 cm x 25 cm) | Beam | 40MPa | Concrete Rectangular | 250 | 250 | 625 | 7050 | 0.44 | 1077.98 | G300E | 2336193.75 | 18.33 | G300E | 978187.5 | 7.68
394 | Story6 | B13 | 40 MPa RC Beam (25 cm x 25 cm) | Beam | 40MPa | Concrete Rectangular | 250 | 250 | 625 | 4650 | 0.29 | 711.01 | G300E | 1703062.5 | 13.36 | G300E | 42383.3 | 0.33
395 | Story6 | B14 | 40 MPa RC Beam (25 cm x 25 cm) | Beam | 40MPa | Concrete Rectangular | 250 | 250 | 625 | 7050 | 0.44 | 1077.98 | G300E | 2679587.5 | 21.03 | G300E | 1173825 | 9.21
396 | Story6 | B15 | 40 MPa RC Beam (25 cm x 25 cm) | Beam | 40MPa | Concrete Rectangular | 250 | 250 | 625 | 4650 | 0.29 | 711.01 | G300E | 1084612.5 | 8.51 | G300E | 813750 | 6.38
397 | Story6 | B16 | 40 MPa RC Beam (25 cm x 25 cm) | Beam | 40MPa | Concrete Rectangular | 250 | 250 | 625 | 4650 | 0.29 | 711.01 | G300E | 1114546.88 | 8.75 | G300E | 783525 | 6.15
398 | Story6 | B17 | 40 MPa RC Beam (25 cm x 25 cm) | Beam | 40MPa | Concrete Rectangular | 250 | 250 | 625 | 7050 | 0.44 | 1077.98 | G300E | 3349337.5 | 26.28 | G300E | 85678.06 | 0.67
399 | Story6 | B18 | 40 MPa RC Beam (25 cm x 25 cm) | Beam | 40MPa | Concrete Rectangular | 250 | 250 | 625 | 4650 | 0.29 | 711.01 | G300E | 1651331.25 | 12.96 | G300E | 21191.65 | 0.17
400 | Story6 | B19 | 40 MPa RC Beam (25 cm x 25 cm) | Beam | 40MPa | Concrete Rectangular | 250 | 250 | 625 | 7050 | 0.44 | 1077.98 | G300E | 2767125 | 21.71 | G300E | 0 | 0
401 | Story6 | B2 | 40 MPa RC Beam (25 cm x 25 cm) | Beam | 40MPa | Concrete Rectangular | 250 | 250 | 625 | 7050 | 0.44 | 1077.98 | G300E | 2679587.5 | 21.03 | G300E | 1173825 | 9.21
402 | Story6 | B20 | 40 MPa RC Beam (25 cm x 25 cm) | Beam | 40MPa | Concrete Rectangular | 250 | 250 | 625 | 4650 | 0.29 | 711.01 | G300E | 1576350 | 12.37 | G300E | 0 | 0
403 | Story6 | B21 | 40 MPa RC Beam (25 cm x 25 cm) | Beam | 40MPa | Concrete Rectangular | 250 | 250 | 625 | 7050 | 0.44 | 1077.98 | G300E | 2953068.75 | 23.17 | G300E | 42839.03 | 0.34
404 | Story6 | B22 | 40 MPa RC Beam (25 cm x 25 cm) | Beam | 40MPa | Concrete Rectangular | 250 | 250 | 625 | 4800 | 0.3 | 733.94 | G300E | 1485300 | 11.65 | G300E | 799200 | 6.27
405 | Story6 | B23 | 40 MPa RC Beam (25 cm x 25 cm) | Beam | 40MPa | Concrete Rectangular | 250 | 250 | 625 | 7050 | 0.44 | 1077.98 | G300E | 2572956.25 | 20.19 | G300E | 782550 | 6.14
406 | Story6 | B24 | 40 MPa RC Beam (25 cm x 25 cm) | Beam | 40MPa | Concrete Rectangular | 250 | 250 | 625 | 4800 | 0.3 | 733.94 | G300E | 1485000 | 11.65 | G300E | 799200 | 6.27
407 | Story6 | B25 | 40 MPa RC Beam (25 cm x 25 cm) | Beam | 40MPa | Concrete Rectangular | 250 | 250 | 625 | 7050 | 0.44 | 1077.98 | G300E | 2952775 | 23.17 | G300E | 42839.03 | 0.34
408 | Story6 | B26 | 40 MPa RC Beam (25 cm x 25 cm) | Beam | 40MPa | Concrete Rectangular | 250 | 250 | 625 | 4650 | 0.29 | 711.01 | G300E | 1576350 | 12.37 | G300E | 0 | 0
409 | Story6 | B27 | 40 MPa RC Beam (25 cm x 25 cm) | Beam | 40MPa | Concrete Rectangular | 250 | 250 | 625 | 7050 | 0.44 | 1077.98 | G300E | 2767125 | 21.71 | G300E | 0 | 0
410 | Story6 | B28 | 40 MPa RC Beam (25 cm x 25 cm) | Beam | 40MPa | Concrete Rectangular | 250 | 250 | 625 | 4650 | 0.29 | 711.01 | G300E | 1651331.25 | 12.96 | G300E | 21191.65 | 0.17
411 | Story6 | B29 | 40 MPa RC Beam (25 cm x 25 cm) | Beam | 40MPa | Concrete Rectangular | 250 | 250 | 625 | 7050 | 0.44 | 1077.98 | G300E | 3349337.5 | 26.28 | G300E | 85678.06 | 0.67
412 | Story6 | B3 | 40 MPa RC Beam (25 cm x 25 cm) | Beam | 40MPa | Concrete Rectangular | 250 | 250 | 625 | 4650 | 0.29 | 711.01 | G300E | 1703062.5 | 13.36 | G300E | 42383.3 | 0.33
413 | Story6 | B30 | 40 MPa RC Beam (25 cm x 25 cm) | Beam | 40MPa | Concrete Rectangular | 250 | 250 | 625 | 4650 | 0.29 | 711.01 | G300E | 1114546.88 | 8.75 | G300E | 783525 | 6.15
414 | Story6 | B31 | 40 MPa RC Beam (25 cm x 25 cm) | Beam | 40MPa | Concrete Rectangular | 250 | 250 | 625 | 4650 | 0.29 | 711.01 | G300E | 1109606.25 | 8.71 | G300E | 773934.38 | 6.07
415 | Story6 | B32 | 40 MPa RC Beam (25 cm x 25 cm) | Beam | 40MPa | Concrete Rectangular | 250 | 250 | 625 | 7050 | 0.44 | 1077.98 | G300E | 3573175 | 28.04 | G300E | 107097.58 | 0.84
416 | Story6 | B33 | 40 MPa RC Beam (25 cm x 25 cm) | Beam | 40MPa | Concrete Rectangular | 250 | 250 | 625 | 4650 | 0.29 | 711.01 | G300E | 1604831.25 | 12.59 | G300E | 0 | 0
417 | Story6 | B34 | 40 MPa RC Beam (25 cm x 25 cm) | Beam | 40MPa | Concrete Rectangular | 250 | 250 | 625 | 7050 | 0.44 | 1077.98 | G300E | 2923987.5 | 22.94 | G300E | 0 | 0
418 | Story6 | B35 | 40 MPa RC Beam (25 cm x 25 cm) | Beam | 40MPa | Concrete Rectangular | 250 | 250 | 625 | 4650 | 0.29 | 711.01 | G300E | 1490906.25 | 11.7 | G300E | 0 | 0
419 | Story6 | B36 | 40 MPa RC Beam (25 cm x 25 cm) | Beam | 40MPa | Concrete Rectangular | 250 | 250 | 625 | 7200 | 0.45 | 1100.92 | G300E | 3000900 | 23.55 | G300E | 399600 | 3.14
420 | Story6 | B4 | 40 MPa RC Beam (25 cm x 25 cm) | Beam | 40MPa | Concrete Rectangular | 250 | 250 | 625 | 7050 | 0.44 | 1077.98 | G300E | 2336193.75 | 18.33 | G300E | 978187.5 | 7.68
421 | Story6 | B40 | 40 MPa RC Beam (25 cm x 25 cm) | Beam | 40MPa | Concrete Rectangular | 250 | 250 | 625 | 7050 | 0.44 | 1077.98 | G300E | 2938381.25 | 23.06 | G300E | 391275 | 3.07
422 | Story6 | B41 | 40 MPa RC Beam (25 cm x 25 cm) | Beam | 40MPa | Concrete Rectangular | 250 | 250 | 625 | 4650 | 0.29 | 711.01 | G300E | 1490906.25 | 11.7 | G300E | 0 | 0
423 | Story6 | B42 | 40 MPa RC Beam (25 cm x 25 cm) | Beam | 40MPa | Concrete Rectangular | 250 | 250 | 625 | 7050 | 0.44 | 1077.98 | G300E | 2924281.25 | 22.94 | G300E | 0 | 0
424 | Story6 | B43 | 40 MPa RC Beam (25 cm x 25 cm) | Beam | 40MPa | Concrete Rectangular | 250 | 250 | 625 | 4650 | 0.29 | 711.01 | G300E | 1604831.25 | 12.59 | G300E | 0 | 0
425 | Story6 | B44 | 40 MPa RC Beam (25 cm x 25 cm) | Beam | 40MPa | Concrete Rectangular | 250 | 250 | 625 | 7050 | 0.44 | 1077.98 | G300E | 3573175 | 28.04 | G300E | 107097.58 | 0.84
426 | Story6 | B45 | 40 MPa RC Beam (25 cm x 25 cm) | Beam | 40MPa | Concrete Rectangular | 250 | 250 | 625 | 4650 | 0.29 | 711.01 | G300E | 1109606.25 | 8.71 | G300E | 773934.38 | 6.07
427 | Story6 | B46 | 40 MPa RC Beam (25 cm x 25 cm) | Beam | 40MPa | Concrete Rectangular | 250 | 250 | 625 | 4650 | 0.29 | 711.01 | G300E | 1114546.88 | 8.75 | G300E | 783525 | 6.15
428 | Story6 | B47 | 40 MPa RC Beam (25 cm x 25 cm) | Beam | 40MPa | Concrete Rectangular | 250 | 250 | 625 | 7050 | 0.44 | 1077.98 | G300E | 3573175 | 28.04 | G300E | 107097.58 | 0.84
429 | Story6 | B48 | 40 MPa RC Beam (25 cm x 25 cm) | Beam | 40MPa | Concrete Rectangular | 250 | 250 | 625 | 4650 | 0.29 | 711.01 | G300E | 1651331.25 | 12.96 | G300E | 21191.65 | 0.17
430 | Story6 | B49 | 40 MPa RC Beam (25 cm x 25 cm) | Beam | 40MPa | Concrete Rectangular | 250 | 250 | 625 | 7050 | 0.44 | 1077.98 | G300E | 2924281.25 | 22.94 | G300E | 0 | 0
431 | Story6 | B5 | 40 MPa RC Beam (25 cm x 25 cm) | Beam | 40MPa | Concrete Rectangular | 250 | 250 | 625 | 4650 | 0.29 | 711.01 | G300E | 1631568.75 | 12.8 | G300E | 42383.3 | 0.33
432 | Story6 | B50 | 40 MPa RC Beam (25 cm x 25 cm) | Beam | 40MPa | Concrete Rectangular | 250 | 250 | 625 | 4650 | 0.29 | 711.01 | G300E | 1576350 | 12.37 | G300E | 0 | 0
433 | Story6 | B51 | 40 MPa RC Beam (25 cm x 25 cm) | Beam | 40MPa | Concrete Rectangular | 250 | 250 | 625 | 7200 | 0.45 | 1100.92 | G300E | 3000900 | 23.55 | G300E | 399600 | 3.14
434 | Story6 | B52 | 40 MPa RC Beam (25 cm x 25 cm) | Beam | 40MPa | Concrete Rectangular | 250 | 250 | 625 | 4650 | 0.29 | 711.01 | G300E | 1438884.38 | 11.29 | G300E | 774225 | 6.07
435 | Story6 | B54 | 40 MPa RC Beam (25 cm x 25 cm) | Beam | 40MPa | Concrete Rectangular | 250 | 250 | 625 | 4650 | 0.29 | 711.01 | G300E | 1438884.38 | 11.29 | G300E | 774225 | 6.07
436 | Story6 | B55 | 40 MPa RC Beam (25 cm x 25 cm) | Beam | 40MPa | Concrete Rectangular | 250 | 250 | 625 | 7050 | 0.44 | 1077.98 | G300E | 2938381.25 | 23.06 | G300E | 391275 | 3.07
437 | Story6 | B56 | 40 MPa RC Beam (25 cm x 25 cm) | Beam | 40MPa | Concrete Rectangular | 250 | 250 | 625 | 4650 | 0.29 | 711.01 | G300E | 1576350 | 12.37 | G300E | 0 | 0
438 | Story6 | B57 | 40 MPa RC Beam (25 cm x 25 cm) | Beam | 40MPa | Concrete Rectangular | 250 | 250 | 625 | 7050 | 0.44 | 1077.98 | G300E | 2924281.25 | 22.94 | G300E | 0 | 0
439 | Story6 | B58 | 40 MPa RC Beam (25 cm x 25 cm) | Beam | 40MPa | Concrete Rectangular | 250 | 250 | 625 | 4650 | 0.29 | 711.01 | G300E | 1651331.25 | 12.96 | G300E | 21191.65 | 0.17
440 | Story6 | B59 | 40 MPa RC Beam (25 cm x 25 cm) | Beam | 40MPa | Concrete Rectangular | 250 | 250 | 625 | 7050 | 0.44 | 1077.98 | G300E | 3573175 | 28.04 | G300E | 107097.58 | 0.84
441 | Story6 | B6 | 40 MPa RC Beam (25 cm x 25 cm) | Beam | 40MPa | Concrete Rectangular | 250 | 250 | 625 | 7050 | 0.44 | 1077.98 | G300E | 2338543.75 | 18.35 | G300E | 782550 | 6.14
442 | Story6 | B60 | 40 MPa RC Beam (25 cm x 25 cm) | Beam | 40MPa | Concrete Rectangular | 250 | 250 | 625 | 4650 | 0.29 | 711.01 | G300E | 1114546.88 | 8.75 | G300E | 783525 | 6.15
443 | Story6 | B61 | 40 MPa RC Beam (25 cm x 25 cm) | Beam | 40MPa | Concrete Rectangular | 250 | 250 | 625 | 4650 | 0.29 | 711.01 | G300E | 1084612.5 | 8.51 | G300E | 813750 | 6.38
444 | Story6 | B62 | 40 MPa RC Beam (25 cm x 25 cm) | Beam | 40MPa | Concrete Rectangular | 250 | 250 | 625 | 7050 | 0.44 | 1077.98 | G300E | 3349337.5 | 26.28 | G300E | 85678.06 | 0.67
445 | Story6 | B63 | 40 MPa RC Beam (25 cm x 25 cm) | Beam | 40MPa | Concrete Rectangular | 250 | 250 | 625 | 4650 | 0.29 | 711.01 | G300E | 1703062.5 | 13.36 | G300E | 42383.3 | 0.33
446 | Story6 | B64 | 40 MPa RC Beam (25 cm x 25 cm) | Beam | 40MPa | Concrete Rectangular | 250 | 250 | 625 | 7050 | 0.44 | 1077.98 | G300E | 2767125 | 21.71 | G300E | 0 | 0
447 | Story6 | B65 | 40 MPa RC Beam (25 cm x 25 cm) | Beam | 40MPa | Concrete Rectangular | 250 | 250 | 625 | 4650 | 0.29 | 711.01 | G300E | 1631859.38 | 12.8 | G300E | 42383.3 | 0.33
448 | Story6 | B66 | 40 MPa RC Beam (25 cm x 25 cm) | Beam | 40MPa | Concrete Rectangular | 250 | 250 | 625 | 7050 | 0.44 | 1077.98 | G300E | 2952187.5 | 23.16 | G300E | 42839.03 | 0.34
449 | Story6 | B67 | 40 MPa RC Beam (25 cm x 25 cm) | Beam | 40MPa | Concrete Rectangular | 250 | 250 | 625 | 4650 | 0.29 | 711.01 | G300E | 1713525 | 13.44 | G300E | 63574.95 | 0.5
450 | Story6 | B68 | 40 MPa RC Beam (25 cm x 25 cm) | Beam | 40MPa | Concrete Rectangular | 250 | 250 | 625 | 7050 | 0.44 | 1077.98 | G300E | 2573250 | 20.19 | G300E | 782550 | 6.14
451 | Story6 | B69 | 40 MPa RC Beam (25 cm x 25 cm) | Beam | 40MPa | Concrete Rectangular | 250 | 250 | 625 | 4650 | 0.29 | 711.01 | G300E | 1713525 | 13.44 | G300E | 63574.95 | 0.5
452 | Story6 | B7 | 40 MPa RC Beam (25 cm x 25 cm) | Beam | 40MPa | Concrete Rectangular | 250 | 250 | 625 | 4650 | 0.29 | 711.01 | G300E | 1713525 | 13.44 | G300E | 63574.95 | 0.5
453 | Story6 | B70 | 40 MPa RC Beam (25 cm x 25 cm) | Beam | 40MPa | Concrete Rectangular | 250 | 250 | 625 | 7050 | 0.44 | 1077.98 | G300E | 2952481.25 | 23.17 | G300E | 42839.03 | 0.34
454 | Story6 | B71 | 40 MPa RC Beam (25 cm x 25 cm) | Beam | 40MPa | Concrete Rectangular | 250 | 250 | 625 | 4650 | 0.29 | 711.01 | G300E | 1631859.38 | 12.8 | G300E | 42383.3 | 0.33
455 | Story6 | B72 | 40 MPa RC Beam (25 cm x 25 cm) | Beam | 40MPa | Concrete Rectangular | 250 | 250 | 625 | 7050 | 0.44 | 1077.98 | G300E | 2767125 | 21.71 | G300E | 0 | 0
456 | Story6 | B73 | 40 MPa RC Beam (25 cm x 25 cm) | Beam | 40MPa | Concrete Rectangular | 250 | 250 | 625 | 4650 | 0.29 | 711.01 | G300E | 1703062.5 | 13.36 | G300E | 42383.3 | 0.33
457 | Story6 | B74 | 40 MPa RC Beam (25 cm x 25 cm) | Beam | 40MPa | Concrete Rectangular | 250 | 250 | 625 | 7050 | 0.44 | 1077.98 | G300E | 3349337.5 | 26.28 | G300E | 85678.06 | 0.67
458 | Story6 | B75 | 40 MPa RC Beam (25 cm x 25 cm) | Beam | 40MPa | Concrete Rectangular | 250 | 250 | 625 | 4650 | 0.29 | 711.01 | G300E | 1084612.5 | 8.51 | G300E | 813750 | 6.38
459 | Story6 | B76 | 40 MPa RC Beam (25 cm x 25 cm) | Beam | 40MPa | Concrete Rectangular | 250 | 250 | 625 | 7050 | 0.44 | 1077.98 | G300E | 2679587.5 | 21.03 | G300E | 1173825 | 9.21
460 | Story6 | B77 | 40 MPa RC Beam (25 cm x 25 cm) | Beam | 40MPa | Concrete Rectangular | 250 | 250 | 625 | 7050 | 0.44 | 1077.98 | G300E | 2336193.75 | 18.33 | G300E | 978187.5 | 7.68
461 | Story6 | B78 | 40 MPa RC Beam (25 cm x 25 cm) | Beam | 40MPa | Concrete Rectangular | 250 | 250 | 625 | 7050 | 0.44 | 1077.98 | G300E | 2338837.5 | 18.35 | G300E | 782550 | 6.14
462 | Story6 | B79 | 40 MPa RC Beam (25 cm x 25 cm) | Beam | 40MPa | Concrete Rectangular | 250 | 250 | 625 | 7050 | 0.44 | 1077.98 | G300E | 2250712.5 | 17.66 | G300E | 391275 | 3.07
463 | Story6 | B8 | 40 MPa RC Beam (25 cm x 25 cm) | Beam | 40MPa | Concrete Rectangular | 250 | 250 | 625 | 7050 | 0.44 | 1077.98 | G300E | 2251300 | 17.66 | G300E | 391275 | 3.07
464 | Story6 | B80 | 40 MPa RC Beam (25 cm x 25 cm) | Beam | 40MPa | Concrete Rectangular | 250 | 250 | 625 | 7050 | 0.44 | 1077.98 | G300E | 2338837.5 | 18.35 | G300E | 782550 | 6.14
465 | Story6 | B81 | 40 MPa RC Beam (25 cm x 25 cm) | Beam | 40MPa | Concrete Rectangular | 250 | 250 | 625 | 7050 | 0.44 | 1077.98 | G300E | 2336193.75 | 18.33 | G300E | 978187.5 | 7.68
466 | Story6 | B82 | 40 MPa RC Beam (25 cm x 25 cm) | Beam | 40MPa | Concrete Rectangular | 250 | 250 | 625 | 7050 | 0.44 | 1077.98 | G300E | 2679587.5 | 21.03 | G300E | 1173825 | 9.21
467 | Story6 | B9 | 40 MPa RC Beam (25 cm x 25 cm) | Beam | 40MPa | Concrete Rectangular | 250 | 250 | 625 | 4650 | 0.29 | 711.01 | G300E | 1713525 | 13.44 | G300E | 63574.95 | 0.5

## Columns
| Story | Label | Section | Structural_Element_Type | Material | Cross_Section_Type | Width_(mm) | Depth_(mm) | Area_(cm^2) | Length_(mm) | Volume_(m^3) | Mass_(kg) | Long._Rebar_Material | Long._Rebar_Volume_(mm^3) | Long._Rebar_Mass_(kg) | Tran._Rebar_Material | Tran._Rebar_Volume_(mm^3) | Tran._Rebar_Mass_(kg)
0 | Story1 | C1 | 40 MPa RC Column (32.5 cm x 32.5 cm) | Column | 40MPa | Concrete Rectangular | 325 | 325 | 1056.3 | 3250 | 0.34 | 839.83 | G300E | 3432000 | 26.93 | G300E | 0 | 0
1 | Story1 | C10 | 40 MPa RC Column (32.5 cm x 32.5 cm) | Column | 40MPa | Concrete Rectangular | 325 | 325 | 1056.3 | 3225 | 0.34 | 833.37 | G300E | 17210750 | 135.04 | G300E | 0 | 0
2 | Story1 | C11 | 40 MPa RC Column (32.5 cm x 32.5 cm) | Column | 40MPa | Concrete Rectangular | 325 | 325 | 1056.3 | 3225 | 0.34 | 833.37 | G300E | 13982525 | 109.71 | G300E | 0 | 0
3 | Story1 | C12 | 40 MPa RC Column (32.5 cm x 32.5 cm) | Column | 40MPa | Concrete Rectangular | 325 | 325 | 1056.3 | 3225 | 0.34 | 833.37 | G300E | 3405600 | 26.72 | G300E | 0 | 0
4 | Story1 | C13 | 40 MPa RC Column (32.5 cm x 32.5 cm) | Column | 40MPa | Concrete Rectangular | 325 | 325 | 1056.3 | 3225 | 0.34 | 833.37 | G300E | 3405600 | 26.72 | G300E | 0 | 0
5 | Story1 | C14 | 40 MPa RC Column (32.5 cm x 32.5 cm) | Column | 40MPa | Concrete Rectangular | 325 | 325 | 1056.3 | 3225 | 0.34 | 833.37 | G300E | 13998650 | 109.84 | G300E | 0 | 0
6 | Story1 | C15 | 40 MPa RC Column (32.5 cm x 32.5 cm) | Column | 40MPa | Concrete Rectangular | 325 | 325 | 1056.3 | 3225 | 0.34 | 833.37 | G300E | 17215050 | 135.08 | G300E | 0 | 0
7 | Story1 | C16 | 40 MPa RC Column (32.5 cm x 32.5 cm) | Column | 40MPa | Concrete Rectangular | 325 | 325 | 1056.3 | 3225 | 0.34 | 833.37 | G300E | 3405600 | 26.72 | G300E | 0 | 0
8 | Story1 | C17 | 40 MPa RC Column (32.5 cm x 32.5 cm) | Column | 40MPa | Concrete Rectangular | 325 | 325 | 1056.3 | 3225 | 0.34 | 833.37 | G300E | 3405600 | 26.72 | G300E | 0 | 0
9 | Story1 | C18 | 40 MPa RC Column (32.5 cm x 32.5 cm) | Column | 40MPa | Concrete Rectangular | 325 | 325 | 1056.3 | 3225 | 0.34 | 833.37 | G300E | 8864450 | 69.55 | G300E | 0 | 0
10 | Story1 | C19 | 40 MPa RC Column (32.5 cm x 32.5 cm) | Column | 40MPa | Concrete Rectangular | 325 | 325 | 1056.3 | 3225 | 0.34 | 833.37 | G300E | 3837750 | 30.11 | G300E | 0 | 0
11 | Story1 | C2 | 40 MPa RC Column (32.5 cm x 32.5 cm) | Column | 40MPa | Concrete Rectangular | 325 | 325 | 1056.3 | 3225 | 0.34 | 833.37 | G300E | 3405600 | 26.72 | G300E | 0 | 0
12 | Story1 | C22 | 40 MPa RC Column (32.5 cm x 32.5 cm) | Column | 40MPa | Concrete Rectangular | 325 | 325 | 1056.3 | 3225 | 0.34 | 833.37 | G300E | 3837750 | 30.11 | G300E | 0 | 0
13 | Story1 | C23 | 40 MPa RC Column (32.5 cm x 32.5 cm) | Column | 40MPa | Concrete Rectangular | 325 | 325 | 1056.3 | 3225 | 0.34 | 833.37 | G300E | 8866600 | 69.57 | G300E | 0 | 0
14 | Story1 | C24 | 40 MPa RC Column (32.5 cm x 32.5 cm) | Column | 40MPa | Concrete Rectangular | 325 | 325 | 1056.3 | 3225 | 0.34 | 833.37 | G300E | 3405600 | 26.72 | G300E | 0 | 0
15 | Story1 | C25 | 40 MPa RC Column (32.5 cm x 32.5 cm) | Column | 40MPa | Concrete Rectangular | 325 | 325 | 1056.3 | 3225 | 0.34 | 833.37 | G300E | 3405600 | 26.72 | G300E | 0 | 0
16 | Story1 | C26 | 40 MPa RC Column (32.5 cm x 32.5 cm) | Column | 40MPa | Concrete Rectangular | 325 | 325 | 1056.3 | 3225 | 0.34 | 833.37 | G300E | 8866600 | 69.57 | G300E | 0 | 0
17 | Story1 | C27 | 40 MPa RC Column (32.5 cm x 32.5 cm) | Column | 40MPa | Concrete Rectangular | 325 | 325 | 1056.3 | 3225 | 0.34 | 833.37 | G300E | 3836675 | 30.1 | G300E | 0 | 0
18 | Story1 | C3 | 40 MPa RC Column (32.5 cm x 32.5 cm) | Column | 40MPa | Concrete Rectangular | 325 | 325 | 1056.3 | 3225 | 0.34 | 833.37 | G300E | 3405600 | 26.72 | G300E | 0 | 0
19 | Story1 | C30 | 40 MPa RC Column (32.5 cm x 32.5 cm) | Column | 40MPa | Concrete Rectangular | 325 | 325 | 1056.3 | 3225 | 0.34 | 833.37 | G300E | 3837750 | 30.11 | G300E | 0 | 0
20 | Story1 | C31 | 40 MPa RC Column (32.5 cm x 32.5 cm) | Column | 40MPa | Concrete Rectangular | 325 | 325 | 1056.3 | 3225 | 0.34 | 833.37 | G300E | 8866600 | 69.57 | G300E | 0 | 0
21 | Story1 | C32 | 40 MPa RC Column (32.5 cm x 32.5 cm) | Column | 40MPa | Concrete Rectangular | 325 | 325 | 1056.3 | 3225 | 0.34 | 833.37 | G300E | 3405600 | 26.72 | G300E | 0 | 0
22 | Story1 | C33 | 40 MPa RC Column (32.5 cm x 32.5 cm) | Column | 40MPa | Concrete Rectangular | 325 | 325 | 1056.3 | 3225 | 0.34 | 833.37 | G300E | 3405600 | 26.72 | G300E | 0 | 0
23 | Story1 | C34 | 40 MPa RC Column (32.5 cm x 32.5 cm) | Column | 40MPa | Concrete Rectangular | 325 | 325 | 1056.3 | 3225 | 0.34 | 833.37 | G300E | 17215050 | 135.08 | G300E | 0 | 0
24 | Story1 | C35 | 40 MPa RC Column (32.5 cm x 32.5 cm) | Column | 40MPa | Concrete Rectangular | 325 | 325 | 1056.3 | 3225 | 0.34 | 833.37 | G300E | 13997575 | 109.83 | G300E | 0 | 0
25 | Story1 | C36 | 40 MPa RC Column (32.5 cm x 32.5 cm) | Column | 40MPa | Concrete Rectangular | 325 | 325 | 1056.3 | 3225 | 0.34 | 833.37 | G300E | 3405600 | 26.72 | G300E | 0 | 0
26 | Story1 | C37 | 40 MPa RC Column (32.5 cm x 32.5 cm) | Column | 40MPa | Concrete Rectangular | 325 | 325 | 1056.3 | 3225 | 0.34 | 833.37 | G300E | 3405600 | 26.72 | G300E | 0 | 0
27 | Story1 | C38 | 40 MPa RC Column (32.5 cm x 32.5 cm) | Column | 40MPa | Concrete Rectangular | 325 | 325 | 1056.3 | 3225 | 0.34 | 833.37 | G300E | 13997575 | 109.83 | G300E | 0 | 0
28 | Story1 | C39 | 40 MPa RC Column (32.5 cm x 32.5 cm) | Column | 40MPa | Concrete Rectangular | 325 | 325 | 1056.3 | 3225 | 0.34 | 833.37 | G300E | 17215050 | 135.08 | G300E | 0 | 0
29 | Story1 | C4 | 40 MPa RC Column (32.5 cm x 32.5 cm) | Column | 40MPa | Concrete Rectangular | 325 | 325 | 1056.3 | 3225 | 0.34 | 833.37 | G300E | 3405600 | 26.72 | G300E | 0 | 0
30 | Story1 | C40 | 40 MPa RC Column (32.5 cm x 32.5 cm) | Column | 40MPa | Concrete Rectangular | 325 | 325 | 1056.3 | 3225 | 0.34 | 833.37 | G300E | 3405600 | 26.72 | G300E | 0 | 0
31 | Story1 | C41 | 40 MPa RC Column (32.5 cm x 32.5 cm) | Column | 40MPa | Concrete Rectangular | 325 | 325 | 1056.3 | 3250 | 0.34 | 839.83 | G300E | 3432000 | 26.93 | G300E | 0 | 0
32 | Story1 | C42 | 40 MPa RC Column (32.5 cm x 32.5 cm) | Column | 40MPa | Concrete Rectangular | 325 | 325 | 1056.3 | 3225 | 0.34 | 833.37 | G300E | 3405600 | 26.72 | G300E | 0 | 0
33 | Story1 | C43 | 40 MPa RC Column (32.5 cm x 32.5 cm) | Column | 40MPa | Concrete Rectangular | 325 | 325 | 1056.3 | 3225 | 0.34 | 833.37 | G300E | 3405600 | 26.72 | G300E | 0 | 0
34 | Story1 | C44 | 40 MPa RC Column (32.5 cm x 32.5 cm) | Column | 40MPa | Concrete Rectangular | 325 | 325 | 1056.3 | 3225 | 0.34 | 833.37 | G300E | 3405600 | 26.72 | G300E | 0 | 0
35 | Story1 | C45 | 40 MPa RC Column (32.5 cm x 32.5 cm) | Column | 40MPa | Concrete Rectangular | 325 | 325 | 1056.3 | 3225 | 0.34 | 833.37 | G300E | 3405600 | 26.72 | G300E | 0 | 0
36 | Story1 | C46 | 40 MPa RC Column (32.5 cm x 32.5 cm) | Column | 40MPa | Concrete Rectangular | 325 | 325 | 1056.3 | 3225 | 0.34 | 833.37 | G300E | 3405600 | 26.72 | G300E | 0 | 0
37 | Story1 | C47 | 40 MPa RC Column (32.5 cm x 32.5 cm) | Column | 40MPa | Concrete Rectangular | 325 | 325 | 1056.3 | 3225 | 0.34 | 833.37 | G300E | 3405600 | 26.72 | G300E | 0 | 0
38 | Story1 | C48 | 40 MPa RC Column (32.5 cm x 32.5 cm) | Column | 40MPa | Concrete Rectangular | 325 | 325 | 1056.3 | 3250 | 0.34 | 839.83 | G300E | 3432000 | 26.93 | G300E | 0 | 0
39 | Story1 | C5 | 40 MPa RC Column (32.5 cm x 32.5 cm) | Column | 40MPa | Concrete Rectangular | 325 | 325 | 1056.3 | 3225 | 0.34 | 833.37 | G300E | 3405600 | 26.72 | G300E | 0 | 0
40 | Story1 | C6 | 40 MPa RC Column (32.5 cm x 32.5 cm) | Column | 40MPa | Concrete Rectangular | 325 | 325 | 1056.3 | 3225 | 0.34 | 833.37 | G300E | 3405600 | 26.72 | G300E | 0 | 0
41 | Story1 | C7 | 40 MPa RC Column (32.5 cm x 32.5 cm) | Column | 40MPa | Concrete Rectangular | 325 | 325 | 1056.3 | 3225 | 0.34 | 833.37 | G300E | 3405600 | 26.72 | G300E | 0 | 0
42 | Story1 | C8 | 40 MPa RC Column (32.5 cm x 32.5 cm) | Column | 40MPa | Concrete Rectangular | 325 | 325 | 1056.3 | 3250 | 0.34 | 839.83 | G300E | 3432000 | 26.93 | G300E | 0 | 0
43 | Story1 | C9 | 40 MPa RC Column (32.5 cm x 32.5 cm) | Column | 40MPa | Concrete Rectangular | 325 | 325 | 1056.3 | 3225 | 0.34 | 833.37 | G300E | 3405600 | 26.72 | G300E | 0 | 0
44 | Story2 | C1 | 40 MPa RC Column (32.5 cm x 32.5 cm) | Column | 40MPa | Concrete Rectangular | 325 | 325 | 1056.3 | 3250 | 0.34 | 839.83 | G300E | 3432000 | 26.93 | G300E | 0 | 0
45 | Story2 | C10 | 40 MPa RC Column (32.5 cm x 32.5 cm) | Column | 40MPa | Concrete Rectangular | 325 | 325 | 1056.3 | 3225 | 0.34 | 833.37 | G300E | 5696425 | 44.7 | G300E | 0 | 0
46 | Story2 | C11 | 40 MPa RC Column (32.5 cm x 32.5 cm) | Column | 40MPa | Concrete Rectangular | 325 | 325 | 1056.3 | 3225 | 0.34 | 833.37 | G300E | 3645325 | 28.6 | G300E | 0 | 0
47 | Story2 | C12 | 40 MPa RC Column (32.5 cm x 32.5 cm) | Column | 40MPa | Concrete Rectangular | 325 | 325 | 1056.3 | 3225 | 0.34 | 833.37 | G300E | 3405600 | 26.72 | G300E | 0 | 0
48 | Story2 | C13 | 40 MPa RC Column (32.5 cm x 32.5 cm) | Column | 40MPa | Concrete Rectangular | 325 | 325 | 1056.3 | 3225 | 0.34 | 833.37 | G300E | 3405600 | 26.72 | G300E | 0 | 0
49 | Story2 | C14 | 40 MPa RC Column (32.5 cm x 32.5 cm) | Column | 40MPa | Concrete Rectangular | 325 | 325 | 1056.3 | 3225 | 0.34 | 833.37 | G300E | 3853875 | 30.24 | G300E | 0 | 0
50 | Story2 | C15 | 40 MPa RC Column (32.5 cm x 32.5 cm) | Column | 40MPa | Concrete Rectangular | 325 | 325 | 1056.3 | 3225 | 0.34 | 833.37 | G300E | 5697500 | 44.7 | G300E | 0 | 0
51 | Story2 | C16 | 40 MPa RC Column (32.5 cm x 32.5 cm) | Column | 40MPa | Concrete Rectangular | 325 | 325 | 1056.3 | 3225 | 0.34 | 833.37 | G300E | 3405600 | 26.72 | G300E | 0 | 0
52 | Story2 | C17 | 40 MPa RC Column (32.5 cm x 32.5 cm) | Column | 40MPa | Concrete Rectangular | 325 | 325 | 1056.3 | 3225 | 0.34 | 833.37 | G300E | 3405600 | 26.72 | G300E | 0 | 0
53 | Story2 | C18 | 40 MPa RC Column (32.5 cm x 32.5 cm) | Column | 40MPa | Concrete Rectangular | 325 | 325 | 1056.3 | 3225 | 0.34 | 833.37 | G300E | 3405600 | 26.72 | G300E | 0 | 0
54 | Story2 | C19 | 40 MPa RC Column (32.5 cm x 32.5 cm) | Column | 40MPa | Concrete Rectangular | 325 | 325 | 1056.3 | 3225 | 0.34 | 833.37 | G300E | 3405600 | 26.72 | G300E | 0 | 0
55 | Story2 | C2 | 40 MPa RC Column (32.5 cm x 32.5 cm) | Column | 40MPa | Concrete Rectangular | 325 | 325 | 1056.3 | 3225 | 0.34 | 833.37 | G300E | 3405600 | 26.72 | G300E | 0 | 0
56 | Story2 | C22 | 40 MPa RC Column (32.5 cm x 32.5 cm) | Column | 40MPa | Concrete Rectangular | 325 | 325 | 1056.3 | 3225 | 0.34 | 833.37 | G300E | 3405600 | 26.72 | G300E | 0 | 0
57 | Story2 | C23 | 40 MPa RC Column (32.5 cm x 32.5 cm) | Column | 40MPa | Concrete Rectangular | 325 | 325 | 1056.3 | 3225 | 0.34 | 833.37 | G300E | 3405600 | 26.72 | G300E | 0 | 0
58 | Story2 | C24 | 40 MPa RC Column (32.5 cm x 32.5 cm) | Column | 40MPa | Concrete Rectangular | 325 | 325 | 1056.3 | 3225 | 0.34 | 833.37 | G300E | 3405600 | 26.72 | G300E | 0 | 0
59 | Story2 | C25 | 40 MPa RC Column (32.5 cm x 32.5 cm) | Column | 40MPa | Concrete Rectangular | 325 | 325 | 1056.3 | 3225 | 0.34 | 833.37 | G300E | 3405600 | 26.72 | G300E | 0 | 0
60 | Story2 | C26 | 40 MPa RC Column (32.5 cm x 32.5 cm) | Column | 40MPa | Concrete Rectangular | 325 | 325 | 1056.3 | 3225 | 0.34 | 833.37 | G300E | 3405600 | 26.72 | G300E | 0 | 0
61 | Story2 | C27 | 40 MPa RC Column (32.5 cm x 32.5 cm) | Column | 40MPa | Concrete Rectangular | 325 | 325 | 1056.3 | 3225 | 0.34 | 833.37 | G300E | 3405600 | 26.72 | G300E | 0 | 0
62 | Story2 | C3 | 40 MPa RC Column (32.5 cm x 32.5 cm) | Column | 40MPa | Concrete Rectangular | 325 | 325 | 1056.3 | 3225 | 0.34 | 833.37 | G300E | 3405600 | 26.72 | G300E | 0 | 0
63 | Story2 | C30 | 40 MPa RC Column (32.5 cm x 32.5 cm) | Column | 40MPa | Concrete Rectangular | 325 | 325 | 1056.3 | 3225 | 0.34 | 833.37 | G300E | 3405600 | 26.72 | G300E | 0 | 0
64 | Story2 | C31 | 40 MPa RC Column (32.5 cm x 32.5 cm) | Column | 40MPa | Concrete Rectangular | 325 | 325 | 1056.3 | 3225 | 0.34 | 833.37 | G300E | 3405600 | 26.72 | G300E | 0 | 0
65 | Story2 | C32 | 40 MPa RC Column (32.5 cm x 32.5 cm) | Column | 40MPa | Concrete Rectangular | 325 | 325 | 1056.3 | 3225 | 0.34 | 833.37 | G300E | 3405600 | 26.72 | G300E | 0 | 0
66 | Story2 | C33 | 40 MPa RC Column (32.5 cm x 32.5 cm) | Column | 40MPa | Concrete Rectangular | 325 | 325 | 1056.3 | 3225 | 0.34 | 833.37 | G300E | 3405600 | 26.72 | G300E | 0 | 0
67 | Story2 | C34 | 40 MPa RC Column (32.5 cm x 32.5 cm) | Column | 40MPa | Concrete Rectangular | 325 | 325 | 1056.3 | 3225 | 0.34 | 833.37 | G300E | 5698575 | 44.71 | G300E | 0 | 0
68 | Story2 | C35 | 40 MPa RC Column (32.5 cm x 32.5 cm) | Column | 40MPa | Concrete Rectangular | 325 | 325 | 1056.3 | 3225 | 0.34 | 833.37 | G300E | 3860325 | 30.29 | G300E | 0 | 0
69 | Story2 | C36 | 40 MPa RC Column (32.5 cm x 32.5 cm) | Column | 40MPa | Concrete Rectangular | 325 | 325 | 1056.3 | 3225 | 0.34 | 833.37 | G300E | 3405600 | 26.72 | G300E | 0 | 0
70 | Story2 | C37 | 40 MPa RC Column (32.5 cm x 32.5 cm) | Column | 40MPa | Concrete Rectangular | 325 | 325 | 1056.3 | 3225 | 0.34 | 833.37 | G300E | 3405600 | 26.72 | G300E | 0 | 0
71 | Story2 | C38 | 40 MPa RC Column (32.5 cm x 32.5 cm) | Column | 40MPa | Concrete Rectangular | 325 | 325 | 1056.3 | 3225 | 0.34 | 833.37 | G300E | 3858175 | 30.27 | G300E | 0 | 0
72 | Story2 | C39 | 40 MPa RC Column (32.5 cm x 32.5 cm) | Column | 40MPa | Concrete Rectangular | 325 | 325 | 1056.3 | 3225 | 0.34 | 833.37 | G300E | 5698575 | 44.71 | G300E | 0 | 0
73 | Story2 | C4 | 40 MPa RC Column (32.5 cm x 32.5 cm) | Column | 40MPa | Concrete Rectangular | 325 | 325 | 1056.3 | 3225 | 0.34 | 833.37 | G300E | 3405600 | 26.72 | G300E | 0 | 0
74 | Story2 | C40 | 40 MPa RC Column (32.5 cm x 32.5 cm) | Column | 40MPa | Concrete Rectangular | 325 | 325 | 1056.3 | 3225 | 0.34 | 833.37 | G300E | 3405600 | 26.72 | G300E | 0 | 0
75 | Story2 | C41 | 40 MPa RC Column (32.5 cm x 32.5 cm) | Column | 40MPa | Concrete Rectangular | 325 | 325 | 1056.3 | 3250 | 0.34 | 839.83 | G300E | 3432000 | 26.93 | G300E | 0 | 0
76 | Story2 | C42 | 40 MPa RC Column (32.5 cm x 32.5 cm) | Column | 40MPa | Concrete Rectangular | 325 | 325 | 1056.3 | 3225 | 0.34 | 833.37 | G300E | 3405600 | 26.72 | G300E | 0 | 0
77 | Story2 | C43 | 40 MPa RC Column (32.5 cm x 32.5 cm) | Column | 40MPa | Concrete Rectangular | 325 | 325 | 1056.3 | 3225 | 0.34 | 833.37 | G300E | 3405600 | 26.72 | G300E | 0 | 0
78 | Story2 | C44 | 40 MPa RC Column (32.5 cm x 32.5 cm) | Column | 40MPa | Concrete Rectangular | 325 | 325 | 1056.3 | 3225 | 0.34 | 833.37 | G300E | 3405600 | 26.72 | G300E | 0 | 0
79 | Story2 | C45 | 40 MPa RC Column (32.5 cm x 32.5 cm) | Column | 40MPa | Concrete Rectangular | 325 | 325 | 1056.3 | 3225 | 0.34 | 833.37 | G300E | 3405600 | 26.72 | G300E | 0 | 0
80 | Story2 | C46 | 40 MPa RC Column (32.5 cm x 32.5 cm) | Column | 40MPa | Concrete Rectangular | 325 | 325 | 1056.3 | 3225 | 0.34 | 833.37 | G300E | 3405600 | 26.72 | G300E | 0 | 0
81 | Story2 | C47 | 40 MPa RC Column (32.5 cm x 32.5 cm) | Column | 40MPa | Concrete Rectangular | 325 | 325 | 1056.3 | 3225 | 0.34 | 833.37 | G300E | 3405600 | 26.72 | G300E | 0 | 0
82 | Story2 | C48 | 40 MPa RC Column (32.5 cm x 32.5 cm) | Column | 40MPa | Concrete Rectangular | 325 | 325 | 1056.3 | 3250 | 0.34 | 839.83 | G300E | 3432000 | 26.93 | G300E | 0 | 0
83 | Story2 | C5 | 40 MPa RC Column (32.5 cm x 32.5 cm) | Column | 40MPa | Concrete Rectangular | 325 | 325 | 1056.3 | 3225 | 0.34 | 833.37 | G300E | 3405600 | 26.72 | G300E | 0 | 0
84 | Story2 | C6 | 40 MPa RC Column (32.5 cm x 32.5 cm) | Column | 40MPa | Concrete Rectangular | 325 | 325 | 1056.3 | 3225 | 0.34 | 833.37 | G300E | 3405600 | 26.72 | G300E | 0 | 0
85 | Story2 | C7 | 40 MPa RC Column (32.5 cm x 32.5 cm) | Column | 40MPa | Concrete Rectangular | 325 | 325 | 1056.3 | 3225 | 0.34 | 833.37 | G300E | 3405600 | 26.72 | G300E | 0 | 0
86 | Story2 | C8 | 40 MPa RC Column (32.5 cm x 32.5 cm) | Column | 40MPa | Concrete Rectangular | 325 | 325 | 1056.3 | 3250 | 0.34 | 839.83 | G300E | 3432000 | 26.93 | G300E | 0 | 0
87 | Story2 | C9 | 40 MPa RC Column (32.5 cm x 32.5 cm) | Column | 40MPa | Concrete Rectangular | 325 | 325 | 1056.3 | 3225 | 0.34 | 833.37 | G300E | 3405600 | 26.72 | G300E | 0 | 0
88 | Story3 | C1 | 40 MPa RC Column (27.5 cm x 27.5 cm) | Column | 40MPa | Concrete Rectangular | 275 | 275 | 756.3 | 3250 | 0.25 | 601.3 | G300E | 2457000 | 19.28 | G300E | 0 | 0
89 | Story3 | C10 | 40 MPa RC Column (27.5 cm x 27.5 cm) | Column | 40MPa | Concrete Rectangular | 275 | 275 | 756.3 | 3225 | 0.24 | 596.67 | G300E | 11616450 | 91.15 | G300E | 0 | 0
90 | Story3 | C11 | 40 MPa RC Column (27.5 cm x 27.5 cm) | Column | 40MPa | Concrete Rectangular | 275 | 275 | 756.3 | 3225 | 0.24 | 596.67 | G300E | 10465125 | 82.11 | G300E | 0 | 0
91 | Story3 | C12 | 40 MPa RC Column (27.5 cm x 27.5 cm) | Column | 40MPa | Concrete Rectangular | 275 | 275 | 756.3 | 3225 | 0.24 | 596.67 | G300E | 2438100 | 19.13 | G300E | 0 | 0
92 | Story3 | C13 | 40 MPa RC Column (27.5 cm x 27.5 cm) | Column | 40MPa | Concrete Rectangular | 275 | 275 | 756.3 | 3225 | 0.24 | 596.67 | G300E | 2438100 | 19.13 | G300E | 0 | 0
93 | Story3 | C14 | 40 MPa RC Column (27.5 cm x 27.5 cm) | Column | 40MPa | Concrete Rectangular | 275 | 275 | 756.3 | 3225 | 0.24 | 596.67 | G300E | 10032975 | 78.72 | G300E | 0 | 0
94 | Story3 | C15 | 40 MPa RC Column (27.5 cm x 27.5 cm) | Column | 40MPa | Concrete Rectangular | 275 | 275 | 756.3 | 3225 | 0.24 | 596.67 | G300E | 11620750 | 91.18 | G300E | 0 | 0
95 | Story3 | C16 | 40 MPa RC Column (27.5 cm x 27.5 cm) | Column | 40MPa | Concrete Rectangular | 275 | 275 | 756.3 | 3225 | 0.24 | 596.67 | G300E | 3394850 | 26.64 | G300E | 0 | 0
96 | Story3 | C17 | 40 MPa RC Column (27.5 cm x 27.5 cm) | Column | 40MPa | Concrete Rectangular | 275 | 275 | 756.3 | 3225 | 0.24 | 596.67 | G300E | 3975350 | 31.19 | G300E | 0 | 0
97 | Story3 | C18 | 40 MPa RC Column (27.5 cm x 27.5 cm) | Column | 40MPa | Concrete Rectangular | 275 | 275 | 756.3 | 3225 | 0.24 | 596.67 | G300E | 5100875 | 40.02 | G300E | 0 | 0
98 | Story3 | C19 | 40 MPa RC Column (27.5 cm x 27.5 cm) | Column | 40MPa | Concrete Rectangular | 275 | 275 | 756.3 | 3225 | 0.24 | 596.67 | G300E | 2438100 | 19.13 | G300E | 0 | 0
99 | Story3 | C2 | 40 MPa RC Column (27.5 cm x 27.5 cm) | Column | 40MPa | Concrete Rectangular | 275 | 275 | 756.3 | 3225 | 0.24 | 596.67 | G300E | 2438100 | 19.13 | G300E | 0 | 0
100 | Story3 | C22 | 40 MPa RC Column (27.5 cm x 27.5 cm) | Column | 40MPa | Concrete Rectangular | 275 | 275 | 756.3 | 3225 | 0.24 | 596.67 | G300E | 2438100 | 19.13 | G300E | 0 | 0
101 | Story3 | C23 | 40 MPa RC Column (27.5 cm x 27.5 cm) | Column | 40MPa | Concrete Rectangular | 275 | 275 | 756.3 | 3225 | 0.24 | 596.67 | G300E | 5100875 | 40.02 | G300E | 0 | 0
102 | Story3 | C24 | 40 MPa RC Column (27.5 cm x 27.5 cm) | Column | 40MPa | Concrete Rectangular | 275 | 275 | 756.3 | 3225 | 0.24 | 596.67 | G300E | 3974275 | 31.18 | G300E | 0 | 0
103 | Story3 | C25 | 40 MPa RC Column (27.5 cm x 27.5 cm) | Column | 40MPa | Concrete Rectangular | 275 | 275 | 756.3 | 3225 | 0.24 | 596.67 | G300E | 3974275 | 31.18 | G300E | 0 | 0
104 | Story3 | C26 | 40 MPa RC Column (27.5 cm x 27.5 cm) | Column | 40MPa | Concrete Rectangular | 275 | 275 | 756.3 | 3225 | 0.24 | 596.67 | G300E | 5100875 | 40.02 | G300E | 0 | 0
105 | Story3 | C27 | 40 MPa RC Column (27.5 cm x 27.5 cm) | Column | 40MPa | Concrete Rectangular | 275 | 275 | 756.3 | 3225 | 0.24 | 596.67 | G300E | 2438100 | 19.13 | G300E | 0 | 0
106 | Story3 | C3 | 40 MPa RC Column (27.5 cm x 27.5 cm) | Column | 40MPa | Concrete Rectangular | 275 | 275 | 756.3 | 3225 | 0.24 | 596.67 | G300E | 2438100 | 19.13 | G300E | 0 | 0
107 | Story3 | C30 | 40 MPa RC Column (27.5 cm x 27.5 cm) | Column | 40MPa | Concrete Rectangular | 275 | 275 | 756.3 | 3225 | 0.24 | 596.67 | G300E | 2438100 | 19.13 | G300E | 0 | 0
108 | Story3 | C31 | 40 MPa RC Column (27.5 cm x 27.5 cm) | Column | 40MPa | Concrete Rectangular | 275 | 275 | 756.3 | 3225 | 0.24 | 596.67 | G300E | 5100875 | 40.02 | G300E | 0 | 0
109 | Story3 | C32 | 40 MPa RC Column (27.5 cm x 27.5 cm) | Column | 40MPa | Concrete Rectangular | 275 | 275 | 756.3 | 3225 | 0.24 | 596.67 | G300E | 3974275 | 31.18 | G300E | 0 | 0
110 | Story3 | C33 | 40 MPa RC Column (27.5 cm x 27.5 cm) | Column | 40MPa | Concrete Rectangular | 275 | 275 | 756.3 | 3225 | 0.24 | 596.67 | G300E | 3394850 | 26.64 | G300E | 0 | 0
111 | Story3 | C34 | 40 MPa RC Column (27.5 cm x 27.5 cm) | Column | 40MPa | Concrete Rectangular | 275 | 275 | 756.3 | 3225 | 0.24 | 596.67 | G300E | 11620750 | 91.18 | G300E | 0 | 0
112 | Story3 | C35 | 40 MPa RC Column (27.5 cm x 27.5 cm) | Column | 40MPa | Concrete Rectangular | 275 | 275 | 756.3 | 3225 | 0.24 | 596.67 | G300E | 10032975 | 78.72 | G300E | 0 | 0
113 | Story3 | C36 | 40 MPa RC Column (27.5 cm x 27.5 cm) | Column | 40MPa | Concrete Rectangular | 275 | 275 | 756.3 | 3225 | 0.24 | 596.67 | G300E | 2438100 | 19.13 | G300E | 0 | 0
114 | Story3 | C37 | 40 MPa RC Column (27.5 cm x 27.5 cm) | Column | 40MPa | Concrete Rectangular | 275 | 275 | 756.3 | 3225 | 0.24 | 596.67 | G300E | 2438100 | 19.13 | G300E | 0 | 0
115 | Story3 | C38 | 40 MPa RC Column (27.5 cm x 27.5 cm) | Column | 40MPa | Concrete Rectangular | 275 | 275 | 756.3 | 3225 | 0.24 | 596.67 | G300E | 10032975 | 78.72 | G300E | 0 | 0
116 | Story3 | C39 | 40 MPa RC Column (27.5 cm x 27.5 cm) | Column | 40MPa | Concrete Rectangular | 275 | 275 | 756.3 | 3225 | 0.24 | 596.67 | G300E | 11620750 | 91.18 | G300E | 0 | 0
117 | Story3 | C4 | 40 MPa RC Column (27.5 cm x 27.5 cm) | Column | 40MPa | Concrete Rectangular | 275 | 275 | 756.3 | 3225 | 0.24 | 596.67 | G300E | 2438100 | 19.13 | G300E | 0 | 0
118 | Story3 | C40 | 40 MPa RC Column (27.5 cm x 27.5 cm) | Column | 40MPa | Concrete Rectangular | 275 | 275 | 756.3 | 3225 | 0.24 | 596.67 | G300E | 3394850 | 26.64 | G300E | 0 | 0
119 | Story3 | C41 | 40 MPa RC Column (27.5 cm x 27.5 cm) | Column | 40MPa | Concrete Rectangular | 275 | 275 | 756.3 | 3250 | 0.25 | 601.3 | G300E | 2457000 | 19.28 | G300E | 0 | 0
120 | Story3 | C42 | 40 MPa RC Column (27.5 cm x 27.5 cm) | Column | 40MPa | Concrete Rectangular | 275 | 275 | 756.3 | 3225 | 0.24 | 596.67 | G300E | 2438100 | 19.13 | G300E | 0 | 0
121 | Story3 | C43 | 40 MPa RC Column (27.5 cm x 27.5 cm) | Column | 40MPa | Concrete Rectangular | 275 | 275 | 756.3 | 3225 | 0.24 | 596.67 | G300E | 2438100 | 19.13 | G300E | 0 | 0
122 | Story3 | C44 | 40 MPa RC Column (27.5 cm x 27.5 cm) | Column | 40MPa | Concrete Rectangular | 275 | 275 | 756.3 | 3225 | 0.24 | 596.67 | G300E | 2438100 | 19.13 | G300E | 0 | 0
123 | Story3 | C45 | 40 MPa RC Column (27.5 cm x 27.5 cm) | Column | 40MPa | Concrete Rectangular | 275 | 275 | 756.3 | 3225 | 0.24 | 596.67 | G300E | 2438100 | 19.13 | G300E | 0 | 0
124 | Story3 | C46 | 40 MPa RC Column (27.5 cm x 27.5 cm) | Column | 40MPa | Concrete Rectangular | 275 | 275 | 756.3 | 3225 | 0.24 | 596.67 | G300E | 2438100 | 19.13 | G300E | 0 | 0
125 | Story3 | C47 | 40 MPa RC Column (27.5 cm x 27.5 cm) | Column | 40MPa | Concrete Rectangular | 275 | 275 | 756.3 | 3225 | 0.24 | 596.67 | G300E | 2438100 | 19.13 | G300E | 0 | 0
126 | Story3 | C48 | 40 MPa RC Column (27.5 cm x 27.5 cm) | Column | 40MPa | Concrete Rectangular | 275 | 275 | 756.3 | 3250 | 0.25 | 601.3 | G300E | 2457000 | 19.28 | G300E | 0 | 0
127 | Story3 | C5 | 40 MPa RC Column (27.5 cm x 27.5 cm) | Column | 40MPa | Concrete Rectangular | 275 | 275 | 756.3 | 3225 | 0.24 | 596.67 | G300E | 2438100 | 19.13 | G300E | 0 | 0
128 | Story3 | C6 | 40 MPa RC Column (27.5 cm x 27.5 cm) | Column | 40MPa | Concrete Rectangular | 275 | 275 | 756.3 | 3225 | 0.24 | 596.67 | G300E | 2438100 | 19.13 | G300E | 0 | 0
129 | Story3 | C7 | 40 MPa RC Column (27.5 cm x 27.5 cm) | Column | 40MPa | Concrete Rectangular | 275 | 275 | 756.3 | 3225 | 0.24 | 596.67 | G300E | 2438100 | 19.13 | G300E | 0 | 0
130 | Story3 | C8 | 40 MPa RC Column (27.5 cm x 27.5 cm) | Column | 40MPa | Concrete Rectangular | 275 | 275 | 756.3 | 3250 | 0.25 | 601.3 | G300E | 2457000 | 19.28 | G300E | 0 | 0
131 | Story3 | C9 | 40 MPa RC Column (27.5 cm x 27.5 cm) | Column | 40MPa | Concrete Rectangular | 275 | 275 | 756.3 | 3225 | 0.24 | 596.67 | G300E | 3394850 | 26.64 | G300E | 0 | 0
132 | Story4 | C1 | 40 MPa RC Column (27.5 cm x 27.5 cm) | Column | 40MPa | Concrete Rectangular | 275 | 275 | 756.3 | 3250 | 0.25 | 601.3 | G300E | 2457000 | 19.28 | G300E | 0 | 0
133 | Story4 | C10 | 40 MPa RC Column (27.5 cm x 27.5 cm) | Column | 40MPa | Concrete Rectangular | 275 | 275 | 756.3 | 3225 | 0.24 | 596.67 | G300E | 4145200 | 32.52 | G300E | 0 | 0
134 | Story4 | C11 | 40 MPa RC Column (27.5 cm x 27.5 cm) | Column | 40MPa | Concrete Rectangular | 275 | 275 | 756.3 | 3225 | 0.24 | 596.67 | G300E | 2476800 | 19.43 | G300E | 0 | 0
135 | Story4 | C12 | 40 MPa RC Column (27.5 cm x 27.5 cm) | Column | 40MPa | Concrete Rectangular | 275 | 275 | 756.3 | 3225 | 0.24 | 596.67 | G300E | 2438100 | 19.13 | G300E | 0 | 0
136 | Story4 | C13 | 40 MPa RC Column (27.5 cm x 27.5 cm) | Column | 40MPa | Concrete Rectangular | 275 | 275 | 756.3 | 3225 | 0.24 | 596.67 | G300E | 2438100 | 19.13 | G300E | 0 | 0
137 | Story4 | C14 | 40 MPa RC Column (27.5 cm x 27.5 cm) | Column | 40MPa | Concrete Rectangular | 275 | 275 | 756.3 | 3225 | 0.24 | 596.67 | G300E | 2478950 | 19.45 | G300E | 0 | 0
138 | Story4 | C15 | 40 MPa RC Column (27.5 cm x 27.5 cm) | Column | 40MPa | Concrete Rectangular | 275 | 275 | 756.3 | 3225 | 0.24 | 596.67 | G300E | 4145200 | 32.52 | G300E | 0 | 0
139 | Story4 | C16 | 40 MPa RC Column (27.5 cm x 27.5 cm) | Column | 40MPa | Concrete Rectangular | 275 | 275 | 756.3 | 3225 | 0.24 | 596.67 | G300E | 2695025 | 21.15 | G300E | 0 | 0
140 | Story4 | C17 | 40 MPa RC Column (27.5 cm x 27.5 cm) | Column | 40MPa | Concrete Rectangular | 275 | 275 | 756.3 | 3225 | 0.24 | 596.67 | G300E | 2525175 | 19.81 | G300E | 0 | 0
141 | Story4 | C18 | 40 MPa RC Column (27.5 cm x 27.5 cm) | Column | 40MPa | Concrete Rectangular | 275 | 275 | 756.3 | 3225 | 0.24 | 596.67 | G300E | 2438100 | 19.13 | G300E | 0 | 0
142 | Story4 | C19 | 40 MPa RC Column (27.5 cm x 27.5 cm) | Column | 40MPa | Concrete Rectangular | 275 | 275 | 756.3 | 3225 | 0.24 | 596.67 | G300E | 2438100 | 19.13 | G300E | 0 | 0
143 | Story4 | C2 | 40 MPa RC Column (27.5 cm x 27.5 cm) | Column | 40MPa | Concrete Rectangular | 275 | 275 | 756.3 | 3225 | 0.24 | 596.67 | G300E | 2438100 | 19.13 | G300E | 0 | 0
144 | Story4 | C22 | 40 MPa RC Column (27.5 cm x 27.5 cm) | Column | 40MPa | Concrete Rectangular | 275 | 275 | 756.3 | 3225 | 0.24 | 596.67 | G300E | 2438100 | 19.13 | G300E | 0 | 0
145 | Story4 | C23 | 40 MPa RC Column (27.5 cm x 27.5 cm) | Column | 40MPa | Concrete Rectangular | 275 | 275 | 756.3 | 3225 | 0.24 | 596.67 | G300E | 2438100 | 19.13 | G300E | 0 | 0
146 | Story4 | C24 | 40 MPa RC Column (27.5 cm x 27.5 cm) | Column | 40MPa | Concrete Rectangular | 275 | 275 | 756.3 | 3225 | 0.24 | 596.67 | G300E | 2525175 | 19.81 | G300E | 0 | 0
147 | Story4 | C25 | 40 MPa RC Column (27.5 cm x 27.5 cm) | Column | 40MPa | Concrete Rectangular | 275 | 275 | 756.3 | 3225 | 0.24 | 596.67 | G300E | 2525175 | 19.81 | G300E | 0 | 0
148 | Story4 | C26 | 40 MPa RC Column (27.5 cm x 27.5 cm) | Column | 40MPa | Concrete Rectangular | 275 | 275 | 756.3 | 3225 | 0.24 | 596.67 | G300E | 2438100 | 19.13 | G300E | 0 | 0
149 | Story4 | C27 | 40 MPa RC Column (27.5 cm x 27.5 cm) | Column | 40MPa | Concrete Rectangular | 275 | 275 | 756.3 | 3225 | 0.24 | 596.67 | G300E | 2438100 | 19.13 | G300E | 0 | 0
150 | Story4 | C3 | 40 MPa RC Column (27.5 cm x 27.5 cm) | Column | 40MPa | Concrete Rectangular | 275 | 275 | 756.3 | 3225 | 0.24 | 596.67 | G300E | 2438100 | 19.13 | G300E | 0 | 0
151 | Story4 | C30 | 40 MPa RC Column (27.5 cm x 27.5 cm) | Column | 40MPa | Concrete Rectangular | 275 | 275 | 756.3 | 3225 | 0.24 | 596.67 | G300E | 2438100 | 19.13 | G300E | 0 | 0
152 | Story4 | C31 | 40 MPa RC Column (27.5 cm x 27.5 cm) | Column | 40MPa | Concrete Rectangular | 275 | 275 | 756.3 | 3225 | 0.24 | 596.67 | G300E | 2438100 | 19.13 | G300E | 0 | 0
153 | Story4 | C32 | 40 MPa RC Column (27.5 cm x 27.5 cm) | Column | 40MPa | Concrete Rectangular | 275 | 275 | 756.3 | 3225 | 0.24 | 596.67 | G300E | 2525175 | 19.81 | G300E | 0 | 0
154 | Story4 | C33 | 40 MPa RC Column (27.5 cm x 27.5 cm) | Column | 40MPa | Concrete Rectangular | 275 | 275 | 756.3 | 3225 | 0.24 | 596.67 | G300E | 2695025 | 21.15 | G300E | 0 | 0
155 | Story4 | C34 | 40 MPa RC Column (27.5 cm x 27.5 cm) | Column | 40MPa | Concrete Rectangular | 275 | 275 | 756.3 | 3225 | 0.24 | 596.67 | G300E | 4145200 | 32.52 | G300E | 0 | 0
156 | Story4 | C35 | 40 MPa RC Column (27.5 cm x 27.5 cm) | Column | 40MPa | Concrete Rectangular | 275 | 275 | 756.3 | 3225 | 0.24 | 596.67 | G300E | 2478950 | 19.45 | G300E | 0 | 0
157 | Story4 | C36 | 40 MPa RC Column (27.5 cm x 27.5 cm) | Column | 40MPa | Concrete Rectangular | 275 | 275 | 756.3 | 3225 | 0.24 | 596.67 | G300E | 2438100 | 19.13 | G300E | 0 | 0
158 | Story4 | C37 | 40 MPa RC Column (27.5 cm x 27.5 cm) | Column | 40MPa | Concrete Rectangular | 275 | 275 | 756.3 | 3225 | 0.24 | 596.67 | G300E | 2438100 | 19.13 | G300E | 0 | 0
159 | Story4 | C38 | 40 MPa RC Column (27.5 cm x 27.5 cm) | Column | 40MPa | Concrete Rectangular | 275 | 275 | 756.3 | 3225 | 0.24 | 596.67 | G300E | 2478950 | 19.45 | G300E | 0 | 0
160 | Story4 | C39 | 40 MPa RC Column (27.5 cm x 27.5 cm) | Column | 40MPa | Concrete Rectangular | 275 | 275 | 756.3 | 3225 | 0.24 | 596.67 | G300E | 4145200 | 32.52 | G300E | 0 | 0
161 | Story4 | C4 | 40 MPa RC Column (27.5 cm x 27.5 cm) | Column | 40MPa | Concrete Rectangular | 275 | 275 | 756.3 | 3225 | 0.24 | 596.67 | G300E | 2438100 | 19.13 | G300E | 0 | 0
162 | Story4 | C40 | 40 MPa RC Column (27.5 cm x 27.5 cm) | Column | 40MPa | Concrete Rectangular | 275 | 275 | 756.3 | 3225 | 0.24 | 596.67 | G300E | 2695025 | 21.15 | G300E | 0 | 0
163 | Story4 | C41 | 40 MPa RC Column (27.5 cm x 27.5 cm) | Column | 40MPa | Concrete Rectangular | 275 | 275 | 756.3 | 3250 | 0.25 | 601.3 | G300E | 2457000 | 19.28 | G300E | 0 | 0
164 | Story4 | C42 | 40 MPa RC Column (27.5 cm x 27.5 cm) | Column | 40MPa | Concrete Rectangular | 275 | 275 | 756.3 | 3225 | 0.24 | 596.67 | G300E | 2438100 | 19.13 | G300E | 0 | 0
165 | Story4 | C43 | 40 MPa RC Column (27.5 cm x 27.5 cm) | Column | 40MPa | Concrete Rectangular | 275 | 275 | 756.3 | 3225 | 0.24 | 596.67 | G300E | 2438100 | 19.13 | G300E | 0 | 0
166 | Story4 | C44 | 40 MPa RC Column (27.5 cm x 27.5 cm) | Column | 40MPa | Concrete Rectangular | 275 | 275 | 756.3 | 3225 | 0.24 | 596.67 | G300E | 2438100 | 19.13 | G300E | 0 | 0
167 | Story4 | C45 | 40 MPa RC Column (27.5 cm x 27.5 cm) | Column | 40MPa | Concrete Rectangular | 275 | 275 | 756.3 | 3225 | 0.24 | 596.67 | G300E | 2438100 | 19.13 | G300E | 0 | 0
168 | Story4 | C46 | 40 MPa RC Column (27.5 cm x 27.5 cm) | Column | 40MPa | Concrete Rectangular | 275 | 275 | 756.3 | 3225 | 0.24 | 596.67 | G300E | 2438100 | 19.13 | G300E | 0 | 0
169 | Story4 | C47 | 40 MPa RC Column (27.5 cm x 27.5 cm) | Column | 40MPa | Concrete Rectangular | 275 | 275 | 756.3 | 3225 | 0.24 | 596.67 | G300E | 2438100 | 19.13 | G300E | 0 | 0
170 | Story4 | C48 | 40 MPa RC Column (27.5 cm x 27.5 cm) | Column | 40MPa | Concrete Rectangular | 275 | 275 | 756.3 | 3250 | 0.25 | 601.3 | G300E | 2457000 | 19.28 | G300E | 0 | 0
171 | Story4 | C5 | 40 MPa RC Column (27.5 cm x 27.5 cm) | Column | 40MPa | Concrete Rectangular | 275 | 275 | 756.3 | 3225 | 0.24 | 596.67 | G300E | 2438100 | 19.13 | G300E | 0 | 0
172 | Story4 | C6 | 40 MPa RC Column (27.5 cm x 27.5 cm) | Column | 40MPa | Concrete Rectangular | 275 | 275 | 756.3 | 3225 | 0.24 | 596.67 | G300E | 2438100 | 19.13 | G300E | 0 | 0
173 | Story4 | C7 | 40 MPa RC Column (27.5 cm x 27.5 cm) | Column | 40MPa | Concrete Rectangular | 275 | 275 | 756.3 | 3225 | 0.24 | 596.67 | G300E | 2438100 | 19.13 | G300E | 0 | 0
174 | Story4 | C8 | 40 MPa RC Column (27.5 cm x 27.5 cm) | Column | 40MPa | Concrete Rectangular | 275 | 275 | 756.3 | 3250 | 0.25 | 601.3 | G300E | 2457000 | 19.28 | G300E | 0 | 0
175 | Story4 | C9 | 40 MPa RC Column (27.5 cm x 27.5 cm) | Column | 40MPa | Concrete Rectangular | 275 | 275 | 756.3 | 3225 | 0.24 | 596.67 | G300E | 2695025 | 21.15 | G300E | 0 | 0
176 | Story5 | C1 | 40 MPa RC Column (25 cm x 25 cm) | Column | 40MPa | Concrete Rectangular | 250 | 250 | 625 | 3250 | 0.2 | 496.94 | G300E | 2474333.33 | 19.41 | G300E | 0 | 0
177 | Story5 | C10 | 40 MPa RC Column (25 cm x 25 cm) | Column | 40MPa | Concrete Rectangular | 250 | 250 | 625 | 3225 | 0.2 | 493.12 | G300E | 3048700 | 23.92 | G300E | 0 | 0
178 | Story5 | C11 | 40 MPa RC Column (25 cm x 25 cm) | Column | 40MPa | Concrete Rectangular | 250 | 250 | 625 | 3225 | 0.2 | 493.12 | G300E | 2015625 | 15.82 | G300E | 0 | 0
179 | Story5 | C12 | 40 MPa RC Column (25 cm x 25 cm) | Column | 40MPa | Concrete Rectangular | 250 | 250 | 625 | 3225 | 0.2 | 493.12 | G300E | 2304800 | 18.08 | G300E | 0 | 0
180 | Story5 | C13 | 40 MPa RC Column (25 cm x 25 cm) | Column | 40MPa | Concrete Rectangular | 250 | 250 | 625 | 3225 | 0.2 | 493.12 | G300E | 2302650 | 18.07 | G300E | 0 | 0
181 | Story5 | C14 | 40 MPa RC Column (25 cm x 25 cm) | Column | 40MPa | Concrete Rectangular | 250 | 250 | 625 | 3225 | 0.2 | 493.12 | G300E | 2015625 | 15.82 | G300E | 0 | 0
182 | Story5 | C15 | 40 MPa RC Column (25 cm x 25 cm) | Column | 40MPa | Concrete Rectangular | 250 | 250 | 625 | 3225 | 0.2 | 493.12 | G300E | 3048700 | 23.92 | G300E | 0 | 0
183 | Story5 | C16 | 40 MPa RC Column (25 cm x 25 cm) | Column | 40MPa | Concrete Rectangular | 250 | 250 | 625 | 3225 | 0.2 | 493.12 | G300E | 3201350 | 25.12 | G300E | 0 | 0
184 | Story5 | C17 | 40 MPa RC Column (25 cm x 25 cm) | Column | 40MPa | Concrete Rectangular | 250 | 250 | 625 | 3225 | 0.2 | 493.12 | G300E | 2932600 | 23.01 | G300E | 0 | 0
185 | Story5 | C18 | 40 MPa RC Column (25 cm x 25 cm) | Column | 40MPa | Concrete Rectangular | 250 | 250 | 625 | 3225 | 0.2 | 493.12 | G300E | 2015625 | 15.82 | G300E | 0 | 0
186 | Story5 | C19 | 40 MPa RC Column (25 cm x 25 cm) | Column | 40MPa | Concrete Rectangular | 250 | 250 | 625 | 3225 | 0.2 | 493.12 | G300E | 2015625 | 15.82 | G300E | 0 | 0
187 | Story5 | C2 | 40 MPa RC Column (25 cm x 25 cm) | Column | 40MPa | Concrete Rectangular | 250 | 250 | 625 | 3225 | 0.2 | 493.12 | G300E | 2015625 | 15.82 | G300E | 0 | 0
188 | Story5 | C22 | 40 MPa RC Column (25 cm x 25 cm) | Column | 40MPa | Concrete Rectangular | 250 | 250 | 625 | 3225 | 0.2 | 493.12 | G300E | 2015625 | 15.82 | G300E | 0 | 0
189 | Story5 | C23 | 40 MPa RC Column (25 cm x 25 cm) | Column | 40MPa | Concrete Rectangular | 250 | 250 | 625 | 3225 | 0.2 | 493.12 | G300E | 2015625 | 15.82 | G300E | 0 | 0
190 | Story5 | C24 | 40 MPa RC Column (25 cm x 25 cm) | Column | 40MPa | Concrete Rectangular | 250 | 250 | 625 | 3225 | 0.2 | 493.12 | G300E | 2932600 | 23.01 | G300E | 0 | 0
191 | Story5 | C25 | 40 MPa RC Column (25 cm x 25 cm) | Column | 40MPa | Concrete Rectangular | 250 | 250 | 625 | 3225 | 0.2 | 493.12 | G300E | 2932600 | 23.01 | G300E | 0 | 0
192 | Story5 | C26 | 40 MPa RC Column (25 cm x 25 cm) | Column | 40MPa | Concrete Rectangular | 250 | 250 | 625 | 3225 | 0.2 | 493.12 | G300E | 2015625 | 15.82 | G300E | 0 | 0
193 | Story5 | C27 | 40 MPa RC Column (25 cm x 25 cm) | Column | 40MPa | Concrete Rectangular | 250 | 250 | 625 | 3225 | 0.2 | 493.12 | G300E | 2015625 | 15.82 | G300E | 0 | 0
194 | Story5 | C3 | 40 MPa RC Column (25 cm x 25 cm) | Column | 40MPa | Concrete Rectangular | 250 | 250 | 625 | 3225 | 0.2 | 493.12 | G300E | 2015625 | 15.82 | G300E | 0 | 0
195 | Story5 | C30 | 40 MPa RC Column (25 cm x 25 cm) | Column | 40MPa | Concrete Rectangular | 250 | 250 | 625 | 3225 | 0.2 | 493.12 | G300E | 2015625 | 15.82 | G300E | 0 | 0
196 | Story5 | C31 | 40 MPa RC Column (25 cm x 25 cm) | Column | 40MPa | Concrete Rectangular | 250 | 250 | 625 | 3225 | 0.2 | 493.12 | G300E | 2015625 | 15.82 | G300E | 0 | 0
197 | Story5 | C32 | 40 MPa RC Column (25 cm x 25 cm) | Column | 40MPa | Concrete Rectangular | 250 | 250 | 625 | 3225 | 0.2 | 493.12 | G300E | 2932600 | 23.01 | G300E | 0 | 0
198 | Story5 | C33 | 40 MPa RC Column (25 cm x 25 cm) | Column | 40MPa | Concrete Rectangular | 250 | 250 | 625 | 3225 | 0.2 | 493.12 | G300E | 3200275 | 25.11 | G300E | 0 | 0
199 | Story5 | C34 | 40 MPa RC Column (25 cm x 25 cm) | Column | 40MPa | Concrete Rectangular | 250 | 250 | 625 | 3225 | 0.2 | 493.12 | G300E | 3048700 | 23.92 | G300E | 0 | 0
200 | Story5 | C35 | 40 MPa RC Column (25 cm x 25 cm) | Column | 40MPa | Concrete Rectangular | 250 | 250 | 625 | 3225 | 0.2 | 493.12 | G300E | 2015625 | 15.82 | G300E | 0 | 0
201 | Story5 | C36 | 40 MPa RC Column (25 cm x 25 cm) | Column | 40MPa | Concrete Rectangular | 250 | 250 | 625 | 3225 | 0.2 | 493.12 | G300E | 2309100 | 18.12 | G300E | 0 | 0
202 | Story5 | C37 | 40 MPa RC Column (25 cm x 25 cm) | Column | 40MPa | Concrete Rectangular | 250 | 250 | 625 | 3225 | 0.2 | 493.12 | G300E | 2309100 | 18.12 | G300E | 0 | 0
203 | Story5 | C38 | 40 MPa RC Column (25 cm x 25 cm) | Column | 40MPa | Concrete Rectangular | 250 | 250 | 625 | 3225 | 0.2 | 493.12 | G300E | 2015625 | 15.82 | G300E | 0 | 0
204 | Story5 | C39 | 40 MPa RC Column (25 cm x 25 cm) | Column | 40MPa | Concrete Rectangular | 250 | 250 | 625 | 3225 | 0.2 | 493.12 | G300E | 3048700 | 23.92 | G300E | 0 | 0
205 | Story5 | C4 | 40 MPa RC Column (25 cm x 25 cm) | Column | 40MPa | Concrete Rectangular | 250 | 250 | 625 | 3225 | 0.2 | 493.12 | G300E | 2015625 | 15.82 | G300E | 0 | 0
206 | Story5 | C40 | 40 MPa RC Column (25 cm x 25 cm) | Column | 40MPa | Concrete Rectangular | 250 | 250 | 625 | 3225 | 0.2 | 493.12 | G300E | 3201350 | 25.12 | G300E | 0 | 0
207 | Story5 | C41 | 40 MPa RC Column (25 cm x 25 cm) | Column | 40MPa | Concrete Rectangular | 250 | 250 | 625 | 3250 | 0.2 | 496.94 | G300E | 2474333.33 | 19.41 | G300E | 0 | 0
208 | Story5 | C42 | 40 MPa RC Column (25 cm x 25 cm) | Column | 40MPa | Concrete Rectangular | 250 | 250 | 625 | 3225 | 0.2 | 493.12 | G300E | 2015625 | 15.82 | G300E | 0 | 0
209 | Story5 | C43 | 40 MPa RC Column (25 cm x 25 cm) | Column | 40MPa | Concrete Rectangular | 250 | 250 | 625 | 3225 | 0.2 | 493.12 | G300E | 2015625 | 15.82 | G300E | 0 | 0
210 | Story5 | C44 | 40 MPa RC Column (25 cm x 25 cm) | Column | 40MPa | Concrete Rectangular | 250 | 250 | 625 | 3225 | 0.2 | 493.12 | G300E | 2015625 | 15.82 | G300E | 0 | 0
211 | Story5 | C45 | 40 MPa RC Column (25 cm x 25 cm) | Column | 40MPa | Concrete Rectangular | 250 | 250 | 625 | 3225 | 0.2 | 493.12 | G300E | 2015625 | 15.82 | G300E | 0 | 0
212 | Story5 | C46 | 40 MPa RC Column (25 cm x 25 cm) | Column | 40MPa | Concrete Rectangular | 250 | 250 | 625 | 3225 | 0.2 | 493.12 | G300E | 2015625 | 15.82 | G300E | 0 | 0
213 | Story5 | C47 | 40 MPa RC Column (25 cm x 25 cm) | Column | 40MPa | Concrete Rectangular | 250 | 250 | 625 | 3225 | 0.2 | 493.12 | G300E | 2015625 | 15.82 | G300E | 0 | 0
214 | Story5 | C48 | 40 MPa RC Column (25 cm x 25 cm) | Column | 40MPa | Concrete Rectangular | 250 | 250 | 625 | 3250 | 0.2 | 496.94 | G300E | 2474333.33 | 19.41 | G300E | 0 | 0
215 | Story5 | C5 | 40 MPa RC Column (25 cm x 25 cm) | Column | 40MPa | Concrete Rectangular | 250 | 250 | 625 | 3225 | 0.2 | 493.12 | G300E | 2015625 | 15.82 | G300E | 0 | 0
216 | Story5 | C6 | 40 MPa RC Column (25 cm x 25 cm) | Column | 40MPa | Concrete Rectangular | 250 | 250 | 625 | 3225 | 0.2 | 493.12 | G300E | 2015625 | 15.82 | G300E | 0 | 0
217 | Story5 | C7 | 40 MPa RC Column (25 cm x 25 cm) | Column | 40MPa | Concrete Rectangular | 250 | 250 | 625 | 3225 | 0.2 | 493.12 | G300E | 2015625 | 15.82 | G300E | 0 | 0
218 | Story5 | C8 | 40 MPa RC Column (25 cm x 25 cm) | Column | 40MPa | Concrete Rectangular | 250 | 250 | 625 | 3250 | 0.2 | 496.94 | G300E | 2474333.33 | 19.41 | G300E | 0 | 0
219 | Story5 | C9 | 40 MPa RC Column (25 cm x 25 cm) | Column | 40MPa | Concrete Rectangular | 250 | 250 | 625 | 3225 | 0.2 | 493.12 | G300E | 3202425 | 25.13 | G300E | 0 | 0
220 | Story6 | C1 | 40 MPa RC Column (25 cm x 25 cm) | Column | 40MPa | Concrete Rectangular | 250 | 250 | 625 | 3250 | 0.2 | 496.94 | G300E | 2031250 | 15.94 | G300E | 0 | 0
221 | Story6 | C10 | 40 MPa RC Column (25 cm x 25 cm) | Column | 40MPa | Concrete Rectangular | 250 | 250 | 625 | 3225 | 0.2 | 493.12 | G300E | 2015625 | 15.82 | G300E | 0 | 0
222 | Story6 | C11 | 40 MPa RC Column (25 cm x 25 cm) | Column | 40MPa | Concrete Rectangular | 250 | 250 | 625 | 3225 | 0.2 | 493.12 | G300E | 2015625 | 15.82 | G300E | 0 | 0
223 | Story6 | C12 | 40 MPa RC Column (25 cm x 25 cm) | Column | 40MPa | Concrete Rectangular | 250 | 250 | 625 | 3225 | 0.2 | 493.12 | G300E | 2015625 | 15.82 | G300E | 0 | 0
224 | Story6 | C13 | 40 MPa RC Column (25 cm x 25 cm) | Column | 40MPa | Concrete Rectangular | 250 | 250 | 625 | 3225 | 0.2 | 493.12 | G300E | 2015625 | 15.82 | G300E | 0 | 0
225 | Story6 | C14 | 40 MPa RC Column (25 cm x 25 cm) | Column | 40MPa | Concrete Rectangular | 250 | 250 | 625 | 3225 | 0.2 | 493.12 | G300E | 2015625 | 15.82 | G300E | 0 | 0
226 | Story6 | C15 | 40 MPa RC Column (25 cm x 25 cm) | Column | 40MPa | Concrete Rectangular | 250 | 250 | 625 | 3225 | 0.2 | 493.12 | G300E | 2015625 | 15.82 | G300E | 0 | 0
227 | Story6 | C16 | 40 MPa RC Column (25 cm x 25 cm) | Column | 40MPa | Concrete Rectangular | 250 | 250 | 625 | 3225 | 0.2 | 493.12 | G300E | 2596125 | 20.37 | G300E | 0 | 0
228 | Story6 | C17 | 40 MPa RC Column (25 cm x 25 cm) | Column | 40MPa | Concrete Rectangular | 250 | 250 | 625 | 3225 | 0.2 | 493.12 | G300E | 2015625 | 15.82 | G300E | 0 | 0
229 | Story6 | C18 | 40 MPa RC Column (25 cm x 25 cm) | Column | 40MPa | Concrete Rectangular | 250 | 250 | 625 | 3225 | 0.2 | 493.12 | G300E | 2015625 | 15.82 | G300E | 0 | 0
230 | Story6 | C19 | 40 MPa RC Column (25 cm x 25 cm) | Column | 40MPa | Concrete Rectangular | 250 | 250 | 625 | 3225 | 0.2 | 493.12 | G300E | 2015625 | 15.82 | G300E | 0 | 0
231 | Story6 | C2 | 40 MPa RC Column (25 cm x 25 cm) | Column | 40MPa | Concrete Rectangular | 250 | 250 | 625 | 3225 | 0.2 | 493.12 | G300E | 2015625 | 15.82 | G300E | 0 | 0
232 | Story6 | C22 | 40 MPa RC Column (25 cm x 25 cm) | Column | 40MPa | Concrete Rectangular | 250 | 250 | 625 | 3225 | 0.2 | 493.12 | G300E | 2015625 | 15.82 | G300E | 0 | 0
233 | Story6 | C23 | 40 MPa RC Column (25 cm x 25 cm) | Column | 40MPa | Concrete Rectangular | 250 | 250 | 625 | 3225 | 0.2 | 493.12 | G300E | 2015625 | 15.82 | G300E | 0 | 0
234 | Story6 | C24 | 40 MPa RC Column (25 cm x 25 cm) | Column | 40MPa | Concrete Rectangular | 250 | 250 | 625 | 3225 | 0.2 | 493.12 | G300E | 2015625 | 15.82 | G300E | 0 | 0
235 | Story6 | C25 | 40 MPa RC Column (25 cm x 25 cm) | Column | 40MPa | Concrete Rectangular | 250 | 250 | 625 | 3225 | 0.2 | 493.12 | G300E | 2015625 | 15.82 | G300E | 0 | 0
236 | Story6 | C26 | 40 MPa RC Column (25 cm x 25 cm) | Column | 40MPa | Concrete Rectangular | 250 | 250 | 625 | 3225 | 0.2 | 493.12 | G300E | 2015625 | 15.82 | G300E | 0 | 0
237 | Story6 | C27 | 40 MPa RC Column (25 cm x 25 cm) | Column | 40MPa | Concrete Rectangular | 250 | 250 | 625 | 3225 | 0.2 | 493.12 | G300E | 2015625 | 15.82 | G300E | 0 | 0
238 | Story6 | C3 | 40 MPa RC Column (25 cm x 25 cm) | Column | 40MPa | Concrete Rectangular | 250 | 250 | 625 | 3225 | 0.2 | 493.12 | G300E | 2015625 | 15.82 | G300E | 0 | 0
239 | Story6 | C30 | 40 MPa RC Column (25 cm x 25 cm) | Column | 40MPa | Concrete Rectangular | 250 | 250 | 625 | 3225 | 0.2 | 493.12 | G300E | 2015625 | 15.82 | G300E | 0 | 0
240 | Story6 | C31 | 40 MPa RC Column (25 cm x 25 cm) | Column | 40MPa | Concrete Rectangular | 250 | 250 | 625 | 3225 | 0.2 | 493.12 | G300E | 2015625 | 15.82 | G300E | 0 | 0
241 | Story6 | C32 | 40 MPa RC Column (25 cm x 25 cm) | Column | 40MPa | Concrete Rectangular | 250 | 250 | 625 | 3225 | 0.2 | 493.12 | G300E | 2015625 | 15.82 | G300E | 0 | 0
242 | Story6 | C33 | 40 MPa RC Column (25 cm x 25 cm) | Column | 40MPa | Concrete Rectangular | 250 | 250 | 625 | 3225 | 0.2 | 493.12 | G300E | 2596125 | 20.37 | G300E | 0 | 0
243 | Story6 | C34 | 40 MPa RC Column (25 cm x 25 cm) | Column | 40MPa | Concrete Rectangular | 250 | 250 | 625 | 3225 | 0.2 | 493.12 | G300E | 2015625 | 15.82 | G300E | 0 | 0
244 | Story6 | C35 | 40 MPa RC Column (25 cm x 25 cm) | Column | 40MPa | Concrete Rectangular | 250 | 250 | 625 | 3225 | 0.2 | 493.12 | G300E | 2015625 | 15.82 | G300E | 0 | 0
245 | Story6 | C36 | 40 MPa RC Column (25 cm x 25 cm) | Column | 40MPa | Concrete Rectangular | 250 | 250 | 625 | 3225 | 0.2 | 493.12 | G300E | 2015625 | 15.82 | G300E | 0 | 0
246 | Story6 | C37 | 40 MPa RC Column (25 cm x 25 cm) | Column | 40MPa | Concrete Rectangular | 250 | 250 | 625 | 3225 | 0.2 | 493.12 | G300E | 2015625 | 15.82 | G300E | 0 | 0
247 | Story6 | C38 | 40 MPa RC Column (25 cm x 25 cm) | Column | 40MPa | Concrete Rectangular | 250 | 250 | 625 | 3225 | 0.2 | 493.12 | G300E | 2015625 | 15.82 | G300E | 0 | 0
248 | Story6 | C39 | 40 MPa RC Column (25 cm x 25 cm) | Column | 40MPa | Concrete Rectangular | 250 | 250 | 625 | 3225 | 0.2 | 493.12 | G300E | 2015625 | 15.82 | G300E | 0 | 0
249 | Story6 | C4 | 40 MPa RC Column (25 cm x 25 cm) | Column | 40MPa | Concrete Rectangular | 250 | 250 | 625 | 3225 | 0.2 | 493.12 | G300E | 2015625 | 15.82 | G300E | 0 | 0
250 | Story6 | C40 | 40 MPa RC Column (25 cm x 25 cm) | Column | 40MPa | Concrete Rectangular | 250 | 250 | 625 | 3225 | 0.2 | 493.12 | G300E | 2596125 | 20.37 | G300E | 0 | 0
251 | Story6 | C41 | 40 MPa RC Column (25 cm x 25 cm) | Column | 40MPa | Concrete Rectangular | 250 | 250 | 625 | 3250 | 0.2 | 496.94 | G300E | 2031250 | 15.94 | G300E | 0 | 0
252 | Story6 | C42 | 40 MPa RC Column (25 cm x 25 cm) | Column | 40MPa | Concrete Rectangular | 250 | 250 | 625 | 3225 | 0.2 | 493.12 | G300E | 2015625 | 15.82 | G300E | 0 | 0
253 | Story6 | C43 | 40 MPa RC Column (25 cm x 25 cm) | Column | 40MPa | Concrete Rectangular | 250 | 250 | 625 | 3225 | 0.2 | 493.12 | G300E | 2015625 | 15.82 | G300E | 0 | 0
254 | Story6 | C44 | 40 MPa RC Column (25 cm x 25 cm) | Column | 40MPa | Concrete Rectangular | 250 | 250 | 625 | 3225 | 0.2 | 493.12 | G300E | 2015625 | 15.82 | G300E | 0 | 0
255 | Story6 | C45 | 40 MPa RC Column (25 cm x 25 cm) | Column | 40MPa | Concrete Rectangular | 250 | 250 | 625 | 3225 | 0.2 | 493.12 | G300E | 2015625 | 15.82 | G300E | 0 | 0
256 | Story6 | C46 | 40 MPa RC Column (25 cm x 25 cm) | Column | 40MPa | Concrete Rectangular | 250 | 250 | 625 | 3225 | 0.2 | 493.12 | G300E | 2015625 | 15.82 | G300E | 0 | 0
257 | Story6 | C47 | 40 MPa RC Column (25 cm x 25 cm) | Column | 40MPa | Concrete Rectangular | 250 | 250 | 625 | 3225 | 0.2 | 493.12 | G300E | 2015625 | 15.82 | G300E | 0 | 0
258 | Story6 | C48 | 40 MPa RC Column (25 cm x 25 cm) | Column | 40MPa | Concrete Rectangular | 250 | 250 | 625 | 3250 | 0.2 | 496.94 | G300E | 2031250 | 15.94 | G300E | 0 | 0
259 | Story6 | C5 | 40 MPa RC Column (25 cm x 25 cm) | Column | 40MPa | Concrete Rectangular | 250 | 250 | 625 | 3225 | 0.2 | 493.12 | G300E | 2015625 | 15.82 | G300E | 0 | 0
260 | Story6 | C6 | 40 MPa RC Column (25 cm x 25 cm) | Column | 40MPa | Concrete Rectangular | 250 | 250 | 625 | 3225 | 0.2 | 493.12 | G300E | 2015625 | 15.82 | G300E | 0 | 0
261 | Story6 | C7 | 40 MPa RC Column (25 cm x 25 cm) | Column | 40MPa | Concrete Rectangular | 250 | 250 | 625 | 3225 | 0.2 | 493.12 | G300E | 2015625 | 15.82 | G300E | 0 | 0
262 | Story6 | C8 | 40 MPa RC Column (25 cm x 25 cm) | Column | 40MPa | Concrete Rectangular | 250 | 250 | 625 | 3250 | 0.2 | 496.94 | G300E | 2031250 | 15.94 | G300E | 0 | 0
263 | Story6 | C9 | 40 MPa RC Column (25 cm x 25 cm) | Column | 40MPa | Concrete Rectangular | 250 | 250 | 625 | 3225 | 0.2 | 493.12 | G300E | 2596125 | 20.37 | G300E | 0 | 0
264 | Story6 | D1 | 40 MPa RC Column (35 cm x 35 cm) | Column | 40MPa | Concrete Rectangular | 350 | 350 | 1225 | 8005.6 | 0.98 | 2399.23 | G300E | 9806860 | 76.95 | G300E | 0 | 0
265 | Story6 | D10 | 40 MPa RC Column (35 cm x 35 cm) | Column | 40MPa | Concrete Rectangular | 350 | 350 | 1225 | 8005.6 | 0.98 | 2399.23 | G300E | 10623431.2 | 83.36 | G300E | 0 | 0
266 | Story6 | D11 | 40 MPa RC Column (35 cm x 35 cm) | Column | 40MPa | Concrete Rectangular | 350 | 350 | 1225 | 5940.5 | 0.73 | 1780.33 | G300E | 7425625 | 58.26 | G300E | 0 | 0
267 | Story6 | D12 | 40 MPa RC Column (35 cm x 35 cm) | Column | 40MPa | Concrete Rectangular | 350 | 350 | 1225 | 5940.5 | 0.73 | 1780.33 | G300E | 7277112.5 | 57.1 | G300E | 0 | 0
268 | Story6 | D13 | 40 MPa RC Column (35 cm x 35 cm) | Column | 40MPa | Concrete Rectangular | 350 | 350 | 1225 | 5940.5 | 0.73 | 1780.33 | G300E | 23361016.25 | 183.3 | G300E | 1696606.8 | 13.31
269 | Story6 | D14 | 40 MPa RC Column (35 cm x 35 cm) | Column | 40MPa | Concrete Rectangular | 350 | 350 | 1225 | 5940.5 | 0.73 | 1780.33 | G300E | 23268938.5 | 182.58 | G300E | 1696606.8 | 13.31
270 | Story6 | D15 | 40 MPa RC Column (35 cm x 35 cm) | Column | 40MPa | Concrete Rectangular | 350 | 350 | 1225 | 5940.5 | 0.73 | 1780.33 | G300E | 7277112.5 | 57.1 | G300E | 0 | 0
271 | Story6 | D16 | 40 MPa RC Column (35 cm x 35 cm) | Column | 40MPa | Concrete Rectangular | 350 | 350 | 1225 | 5940.5 | 0.73 | 1780.33 | G300E | 7277112.5 | 57.1 | G300E | 0 | 0
272 | Story6 | D17 | 40 MPa RC Column (35 cm x 35 cm) | Column | 40MPa | Concrete Rectangular | 350 | 350 | 1225 | 8005.6 | 0.98 | 2399.23 | G300E | 9806860 | 76.95 | G300E | 0 | 0
273 | Story6 | D18 | 40 MPa RC Column (35 cm x 35 cm) | Column | 40MPa | Concrete Rectangular | 350 | 350 | 1225 | 8005.6 | 0.98 | 2399.23 | G300E | 9806860 | 76.95 | G300E | 0 | 0
274 | Story6 | D19 | 40 MPa RC Column (35 cm x 35 cm) | Column | 40MPa | Concrete Rectangular | 350 | 350 | 1225 | 8005.6 | 0.98 | 2399.23 | G300E | 30543365.4 | 239.65 | G300E | 2286399.36 | 17.94
275 | Story6 | D2 | 40 MPa RC Column (35 cm x 35 cm) | Column | 40MPa | Concrete Rectangular | 350 | 350 | 1225 | 5940.5 | 0.73 | 1780.33 | G300E | 7425625 | 58.26 | G300E | 0 | 0
276 | Story6 | D20 | 40 MPa RC Column (35 cm x 35 cm) | Column | 40MPa | Concrete Rectangular | 350 | 350 | 1225 | 8005.6 | 0.98 | 2399.23 | G300E | 43306293.2 | 339.8 | G300E | 0 | 0
277 | Story6 | D21 | 40 MPa RC Column (35 cm x 35 cm) | Column | 40MPa | Concrete Rectangular | 350 | 350 | 1225 | 8005.6 | 0.98 | 2399.23 | G300E | 9806860 | 76.95 | G300E | 0 | 0
278 | Story6 | D22 | 40 MPa RC Column (35 cm x 35 cm) | Column | 40MPa | Concrete Rectangular | 350 | 350 | 1225 | 8005.6 | 0.98 | 2399.23 | G300E | 15879107.6 | 124.59 | G300E | 285799.92 | 2.24
279 | Story6 | D23 | 40 MPa RC Column (35 cm x 35 cm) | Column | 40MPa | Concrete Rectangular | 350 | 350 | 1225 | 5940.5 | 0.73 | 1780.33 | G300E | 7277112.5 | 57.1 | G300E | 0 | 0
280 | Story6 | D24 | 40 MPa RC Column (35 cm x 35 cm) | Column | 40MPa | Concrete Rectangular | 350 | 350 | 1225 | 5940.5 | 0.73 | 1780.33 | G300E | 9198864.25 | 72.18 | G300E | 0 | 0
281 | Story6 | D25 | 40 MPa RC Column (35 cm x 35 cm) | Column | 40MPa | Concrete Rectangular | 350 | 350 | 1225 | 8005.6 | 0.98 | 2399.23 | G300E | 9806860 | 76.95 | G300E | 0 | 0
282 | Story6 | D26 | 40 MPa RC Column (35 cm x 35 cm) | Column | 40MPa | Concrete Rectangular | 350 | 350 | 1225 | 8005.6 | 0.98 | 2399.23 | G300E | 9806860 | 76.95 | G300E | 0 | 0
283 | Story6 | D27 | 40 MPa RC Column (35 cm x 35 cm) | Column | 40MPa | Concrete Rectangular | 350 | 350 | 1225 | 8005.6 | 0.98 | 2399.23 | G300E | 30549369.6 | 239.7 | G300E | 2286399.36 | 17.94
284 | Story6 | D28 | 40 MPa RC Column (35 cm x 35 cm) | Column | 40MPa | Concrete Rectangular | 350 | 350 | 1225 | 5940.5 | 0.73 | 1780.33 | G300E | 7277112.5 | 57.1 | G300E | 0 | 0
285 | Story6 | D29 | 40 MPa RC Column (35 cm x 35 cm) | Column | 40MPa | Concrete Rectangular | 350 | 350 | 1225 | 5940.5 | 0.73 | 1780.33 | G300E | 7277112.5 | 57.1 | G300E | 0 | 0
286 | Story6 | D3 | 40 MPa RC Column (35 cm x 35 cm) | Column | 40MPa | Concrete Rectangular | 350 | 350 | 1225 | 8005.6 | 0.98 | 2399.23 | G300E | 9806860 | 76.95 | G300E | 0 | 0
287 | Story6 | D30 | 40 MPa RC Column (35 cm x 35 cm) | Column | 40MPa | Concrete Rectangular | 350 | 350 | 1225 | 8005.6 | 0.98 | 2399.23 | G300E | 43314298.8 | 339.86 | G300E | 0 | 0
288 | Story6 | D31 | 40 MPa RC Column (35 cm x 35 cm) | Column | 40MPa | Concrete Rectangular | 350 | 350 | 1225 | 8005.6 | 0.98 | 2399.23 | G300E | 9806860 | 76.95 | G300E | 0 | 0
289 | Story6 | D32 | 40 MPa RC Column (35 cm x 35 cm) | Column | 40MPa | Concrete Rectangular | 350 | 350 | 1225 | 8005.6 | 0.98 | 2399.23 | G300E | 15879107.6 | 124.59 | G300E | 285799.92 | 2.24
290 | Story6 | D33 | 40 MPa RC Column (35 cm x 35 cm) | Column | 40MPa | Concrete Rectangular | 350 | 350 | 1225 | 5940.5 | 0.73 | 1780.33 | G300E | 9198864.25 | 72.18 | G300E | 0 | 0
291 | Story6 | D34 | 40 MPa RC Column (35 cm x 35 cm) | Column | 40MPa | Concrete Rectangular | 350 | 350 | 1225 | 5940.5 | 0.73 | 1780.33 | G300E | 8771148.25 | 68.82 | G300E | 0 | 0
292 | Story6 | D35 | 40 MPa RC Column (35 cm x 35 cm) | Column | 40MPa | Concrete Rectangular | 350 | 350 | 1225 | 5940.5 | 0.73 | 1780.33 | G300E | 7277112.5 | 57.1 | G300E | 0 | 0
293 | Story6 | D36 | 40 MPa RC Column (35 cm x 35 cm) | Column | 40MPa | Concrete Rectangular | 350 | 350 | 1225 | 5940.5 | 0.73 | 1780.33 | G300E | 7277112.5 | 57.1 | G300E | 0 | 0
294 | Story6 | D37 | 40 MPa RC Column (35 cm x 35 cm) | Column | 40MPa | Concrete Rectangular | 350 | 350 | 1225 | 5940.5 | 0.73 | 1780.33 | G300E | 8771148.25 | 68.82 | G300E | 0 | 0
295 | Story6 | D38 | 40 MPa RC Column (35 cm x 35 cm) | Column | 40MPa | Concrete Rectangular | 350 | 350 | 1225 | 8005.6 | 0.98 | 2399.23 | G300E | 9806860 | 76.95 | G300E | 0 | 0
296 | Story6 | D39 | 40 MPa RC Column (35 cm x 35 cm) | Column | 40MPa | Concrete Rectangular | 350 | 350 | 1225 | 8005.6 | 0.98 | 2399.23 | G300E | 9806860 | 76.95 | G300E | 0 | 0
297 | Story6 | D4 | 40 MPa RC Column (35 cm x 35 cm) | Column | 40MPa | Concrete Rectangular | 350 | 350 | 1225 | 8005.6 | 0.98 | 2399.23 | G300E | 9806860 | 76.95 | G300E | 0 | 0
298 | Story6 | D40 | 40 MPa RC Column (35 cm x 35 cm) | Column | 40MPa | Concrete Rectangular | 350 | 350 | 1225 | 8005.6 | 0.98 | 2399.23 | G300E | 9806860 | 76.95 | G300E | 0 | 0
299 | Story6 | D41 | 40 MPa RC Column (35 cm x 35 cm) | Column | 40MPa | Concrete Rectangular | 350 | 350 | 1225 | 8005.6 | 0.98 | 2399.23 | G300E | 9806860 | 76.95 | G300E | 0 | 0
300 | Story6 | D42 | 40 MPa RC Column (35 cm x 35 cm) | Column | 40MPa | Concrete Rectangular | 350 | 350 | 1225 | 8005.6 | 0.98 | 2399.23 | G300E | 9806860 | 76.95 | G300E | 0 | 0
301 | Story6 | D43 | 40 MPa RC Column (35 cm x 35 cm) | Column | 40MPa | Concrete Rectangular | 350 | 350 | 1225 | 8005.6 | 0.98 | 2399.23 | G300E | 9806860 | 76.95 | G300E | 0 | 0
302 | Story6 | D44 | 40 MPa RC Column (35 cm x 35 cm) | Column | 40MPa | Concrete Rectangular | 350 | 350 | 1225 | 8005.6 | 0.98 | 2399.23 | G300E | 10623431.2 | 83.36 | G300E | 0 | 0
303 | Story6 | D45 | 40 MPa RC Column (35 cm x 35 cm) | Column | 40MPa | Concrete Rectangular | 350 | 350 | 1225 | 8005.6 | 0.98 | 2399.23 | G300E | 10623431.2 | 83.36 | G300E | 0 | 0
304 | Story6 | D46 | 40 MPa RC Column (35 cm x 35 cm) | Column | 40MPa | Concrete Rectangular | 350 | 350 | 1225 | 5940.5 | 0.73 | 1780.33 | G300E | 8771148.25 | 68.82 | G300E | 0 | 0
305 | Story6 | D47 | 40 MPa RC Column (35 cm x 35 cm) | Column | 40MPa | Concrete Rectangular | 350 | 350 | 1225 | 8005.6 | 0.98 | 2399.23 | G300E | 9806860 | 76.95 | G300E | 0 | 0
306 | Story6 | D48 | 40 MPa RC Column (35 cm x 35 cm) | Column | 40MPa | Concrete Rectangular | 350 | 350 | 1225 | 8005.6 | 0.98 | 2399.23 | G300E | 9806860 | 76.95 | G300E | 0 | 0
307 | Story6 | D49 | 40 MPa RC Column (35 cm x 35 cm) | Column | 40MPa | Concrete Rectangular | 350 | 350 | 1225 | 8005.6 | 0.98 | 2399.23 | G300E | 9806860 | 76.95 | G300E | 0 | 0
308 | Story6 | D5 | 40 MPa RC Column (35 cm x 35 cm) | Column | 40MPa | Concrete Rectangular | 350 | 350 | 1225 | 8005.6 | 0.98 | 2399.23 | G300E | 9806860 | 76.95 | G300E | 0 | 0
309 | Story6 | D50 | 40 MPa RC Column (35 cm x 35 cm) | Column | 40MPa | Concrete Rectangular | 350 | 350 | 1225 | 5940.5 | 0.73 | 1780.33 | G300E | 7277112.5 | 57.1 | G300E | 0 | 0
310 | Story6 | D51 | 40 MPa RC Column (35 cm x 35 cm) | Column | 40MPa | Concrete Rectangular | 350 | 350 | 1225 | 8005.6 | 0.98 | 2399.23 | G300E | 9806860 | 76.95 | G300E | 0 | 0
311 | Story6 | D52 | 40 MPa RC Column (35 cm x 35 cm) | Column | 40MPa | Concrete Rectangular | 350 | 350 | 1225 | 5940.5 | 0.73 | 1780.33 | G300E | 7277112.5 | 57.1 | G300E | 0 | 0
312 | Story6 | D53 | 40 MPa RC Column (35 cm x 35 cm) | Column | 40MPa | Concrete Rectangular | 350 | 350 | 1225 | 8005.6 | 0.98 | 2399.23 | G300E | 9806860 | 76.95 | G300E | 0 | 0
313 | Story6 | D54 | 40 MPa RC Column (35 cm x 35 cm) | Column | 40MPa | Concrete Rectangular | 350 | 350 | 1225 | 8005.6 | 0.98 | 2399.23 | G300E | 9806860 | 76.95 | G300E | 0 | 0
314 | Story6 | D55 | 40 MPa RC Column (35 cm x 35 cm) | Column | 40MPa | Concrete Rectangular | 350 | 350 | 1225 | 5940.5 | 0.73 | 1780.33 | G300E | 8771148.25 | 68.82 | G300E | 0 | 0
315 | Story6 | D56 | 40 MPa RC Column (35 cm x 35 cm) | Column | 40MPa | Concrete Rectangular | 350 | 350 | 1225 | 5940.5 | 0.73 | 1780.33 | G300E | 9198864.25 | 72.18 | G300E | 0 | 0
316 | Story6 | D57 | 40 MPa RC Column (35 cm x 35 cm) | Column | 40MPa | Concrete Rectangular | 350 | 350 | 1225 | 5940.5 | 0.73 | 1780.33 | G300E | 7277112.5 | 57.1 | G300E | 0 | 0
317 | Story6 | D58 | 40 MPa RC Column (35 cm x 35 cm) | Column | 40MPa | Concrete Rectangular | 350 | 350 | 1225 | 5940.5 | 0.73 | 1780.33 | G300E | 7277112.5 | 57.1 | G300E | 0 | 0
318 | Story6 | D59 | 40 MPa RC Column (35 cm x 35 cm) | Column | 40MPa | Concrete Rectangular | 350 | 350 | 1225 | 5940.5 | 0.73 | 1780.33 | G300E | 9198864.25 | 72.18 | G300E | 0 | 0
319 | Story6 | D6 | 40 MPa RC Column (35 cm x 35 cm) | Column | 40MPa | Concrete Rectangular | 350 | 350 | 1225 | 5940.5 | 0.73 | 1780.33 | G300E | 9769152.25 | 76.65 | G300E | 0 | 0
320 | Story6 | D60 | 40 MPa RC Column (35 cm x 35 cm) | Column | 40MPa | Concrete Rectangular | 350 | 350 | 1225 | 5940.5 | 0.73 | 1780.33 | G300E | 7277112.5 | 57.1 | G300E | 0 | 0
321 | Story6 | D61 | 40 MPa RC Column (35 cm x 35 cm) | Column | 40MPa | Concrete Rectangular | 350 | 350 | 1225 | 8005.6 | 0.98 | 2399.23 | G300E | 15875104.8 | 124.56 | G300E | 285799.92 | 2.24
322 | Story6 | D62 | 40 MPa RC Column (35 cm x 35 cm) | Column | 40MPa | Concrete Rectangular | 350 | 350 | 1225 | 8005.6 | 0.98 | 2399.23 | G300E | 9806860 | 76.95 | G300E | 0 | 0
323 | Story6 | D63 | 40 MPa RC Column (35 cm x 35 cm) | Column | 40MPa | Concrete Rectangular | 350 | 350 | 1225 | 8005.6 | 0.98 | 2399.23 | G300E | 43310296 | 339.83 | G300E | 0 | 0
324 | Story6 | D64 | 40 MPa RC Column (35 cm x 35 cm) | Column | 40MPa | Concrete Rectangular | 350 | 350 | 1225 | 8005.6 | 0.98 | 2399.23 | G300E | 30549369.6 | 239.7 | G300E | 2286399.36 | 17.94
325 | Story6 | D65 | 40 MPa RC Column (35 cm x 35 cm) | Column | 40MPa | Concrete Rectangular | 350 | 350 | 1225 | 8005.6 | 0.98 | 2399.23 | G300E | 9806860 | 76.95 | G300E | 0 | 0
326 | Story6 | D66 | 40 MPa RC Column (35 cm x 35 cm) | Column | 40MPa | Concrete Rectangular | 350 | 350 | 1225 | 8005.6 | 0.98 | 2399.23 | G300E | 9806860 | 76.95 | G300E | 0 | 0
327 | Story6 | D67 | 40 MPa RC Column (35 cm x 35 cm) | Column | 40MPa | Concrete Rectangular | 350 | 350 | 1225 | 5940.5 | 0.73 | 1780.33 | G300E | 7277112.5 | 57.1 | G300E | 0 | 0
328 | Story6 | D68 | 40 MPa RC Column (35 cm x 35 cm) | Column | 40MPa | Concrete Rectangular | 350 | 350 | 1225 | 5940.5 | 0.73 | 1780.33 | G300E | 7277112.5 | 57.1 | G300E | 0 | 0
329 | Story6 | D69 | 40 MPa RC Column (35 cm x 35 cm) | Column | 40MPa | Concrete Rectangular | 350 | 350 | 1225 | 8005.6 | 0.98 | 2399.23 | G300E | 15877106.2 | 124.58 | G300E | 285799.92 | 2.24
330 | Story6 | D7 | 40 MPa RC Column (35 cm x 35 cm) | Column | 40MPa | Concrete Rectangular | 350 | 350 | 1225 | 8005.6 | 0.98 | 2399.23 | G300E | 9806860 | 76.95 | G300E | 0 | 0
331 | Story6 | D70 | 40 MPa RC Column (35 cm x 35 cm) | Column | 40MPa | Concrete Rectangular | 350 | 350 | 1225 | 8005.6 | 0.98 | 2399.23 | G300E | 9806860 | 76.95 | G300E | 0 | 0
332 | Story6 | D71 | 40 MPa RC Column (35 cm x 35 cm) | Column | 40MPa | Concrete Rectangular | 350 | 350 | 1225 | 8005.6 | 0.98 | 2399.23 | G300E | 43316300.2 | 339.88 | G300E | 0 | 0
333 | Story6 | D72 | 40 MPa RC Column (35 cm x 35 cm) | Column | 40MPa | Concrete Rectangular | 350 | 350 | 1225 | 5940.5 | 0.73 | 1780.33 | G300E | 23310522 | 182.9 | G300E | 1696606.8 | 13.31
334 | Story6 | D73 | 40 MPa RC Column (35 cm x 35 cm) | Column | 40MPa | Concrete Rectangular | 350 | 350 | 1225 | 5940.5 | 0.73 | 1780.33 | G300E | 23306066.62 | 182.87 | G300E | 1696606.8 | 13.31
335 | Story6 | D74 | 40 MPa RC Column (35 cm x 35 cm) | Column | 40MPa | Concrete Rectangular | 350 | 350 | 1225 | 8005.6 | 0.98 | 2399.23 | G300E | 30549369.6 | 239.7 | G300E | 2286399.36 | 17.94
336 | Story6 | D75 | 40 MPa RC Column (35 cm x 35 cm) | Column | 40MPa | Concrete Rectangular | 350 | 350 | 1225 | 8005.6 | 0.98 | 2399.23 | G300E | 9806860 | 76.95 | G300E | 0 | 0
337 | Story6 | D76 | 40 MPa RC Column (35 cm x 35 cm) | Column | 40MPa | Concrete Rectangular | 350 | 350 | 1225 | 8005.6 | 0.98 | 2399.23 | G300E | 9806860 | 76.95 | G300E | 0 | 0
338 | Story6 | D77 | 40 MPa RC Column (35 cm x 35 cm) | Column | 40MPa | Concrete Rectangular | 350 | 350 | 1225 | 5940.5 | 0.73 | 1780.33 | G300E | 7277112.5 | 57.1 | G300E | 0 | 0
339 | Story6 | D78 | 40 MPa RC Column (35 cm x 35 cm) | Column | 40MPa | Concrete Rectangular | 350 | 350 | 1225 | 5940.5 | 0.73 | 1780.33 | G300E | 7425625 | 58.26 | G300E | 0 | 0
340 | Story6 | D79 | 40 MPa RC Column (35 cm x 35 cm) | Column | 40MPa | Concrete Rectangular | 350 | 350 | 1225 | 5940.5 | 0.73 | 1780.33 | G300E | 9792914.25 | 76.84 | G300E | 0 | 0
341 | Story6 | D8 | 40 MPa RC Column (35 cm x 35 cm) | Column | 40MPa | Concrete Rectangular | 350 | 350 | 1225 | 5940.5 | 0.73 | 1780.33 | G300E | 9792914.25 | 76.84 | G300E | 0 | 0
342 | Story6 | D80 | 40 MPa RC Column (35 cm x 35 cm) | Column | 40MPa | Concrete Rectangular | 350 | 350 | 1225 | 5940.5 | 0.73 | 1780.33 | G300E | 9792914.25 | 76.84 | G300E | 0 | 0
343 | Story6 | D81 | 40 MPa RC Column (35 cm x 35 cm) | Column | 40MPa | Concrete Rectangular | 350 | 350 | 1225 | 5940.5 | 0.73 | 1780.33 | G300E | 7425625 | 58.26 | G300E | 0 | 0
344 | Story6 | D82 | 40 MPa RC Column (35 cm x 35 cm) | Column | 40MPa | Concrete Rectangular | 350 | 350 | 1225 | 8005.6 | 0.98 | 2399.23 | G300E | 10623431.2 | 83.36 | G300E | 0 | 0
345 | Story6 | D83 | 40 MPa RC Column (35 cm x 35 cm) | Column | 40MPa | Concrete Rectangular | 350 | 350 | 1225 | 8005.6 | 0.98 | 2399.23 | G300E | 9806860 | 76.95 | G300E | 0 | 0
346 | Story6 | D84 | 40 MPa RC Column (35 cm x 35 cm) | Column | 40MPa | Concrete Rectangular | 350 | 350 | 1225 | 8005.6 | 0.98 | 2399.23 | G300E | 9806860 | 76.95 | G300E | 0 | 0
347 | Story6 | D85 | 40 MPa RC Column (35 cm x 35 cm) | Column | 40MPa | Concrete Rectangular | 350 | 350 | 1225 | 8005.6 | 0.98 | 2399.23 | G300E | 9806860 | 76.95 | G300E | 0 | 0
348 | Story6 | D86 | 40 MPa RC Column (35 cm x 35 cm) | Column | 40MPa | Concrete Rectangular | 350 | 350 | 1225 | 8005.6 | 0.98 | 2399.23 | G300E | 9806860 | 76.95 | G300E | 0 | 0
349 | Story6 | D87 | 40 MPa RC Column (35 cm x 35 cm) | Column | 40MPa | Concrete Rectangular | 350 | 350 | 1225 | 8005.6 | 0.98 | 2399.23 | G300E | 9806860 | 76.95 | G300E | 0 | 0
350 | Story6 | D88 | 40 MPa RC Column (35 cm x 35 cm) | Column | 40MPa | Concrete Rectangular | 350 | 350 | 1225 | 8005.6 | 0.98 | 2399.23 | G300E | 9806860 | 76.95 | G300E | 0 | 0
351 | Story6 | D9 | 40 MPa RC Column (35 cm x 35 cm) | Column | 40MPa | Concrete Rectangular | 350 | 350 | 1225 | 8005.6 | 0.98 | 2399.23 | G300E | 9806860 | 76.95 | G300E | 0 | 0

## Walls
| Story | Label | Section | Structural_Element_Type | Material | Width_(mm) | Depth_(mm) | Area_(cm^2) | Length_(mm) | Volume_(m^3) | Mass_(kg) | Long._Rebar_Material | Long._Rebar_Volume_(mm^3) | Long._Rebar_Mass_(kg) | Tran._Rebar_Material | Tran._Rebar_Volume_(mm^3) | Tran._Rebar_Mass_(kg)
0 | Story1 | P1 | RC Wall - 150 mm | Wall | 40MPa | 7200 | 150 | 10800 | 3500 | 3.78 | 9247.71 | G300E | 43281000 | 339.6 | G300E | 9450000 | 74.15
1 | Story1 | P2 | RC Wall - 150 mm | Wall | 40MPa | 7200 | 150 | 10800 | 3500 | 3.78 | 9247.71 | G300E | 43281000 | 339.6 | G300E | 9450000 | 74.15
2 | Story1 | P3 | RC Wall - 150 mm | Wall | 40MPa | 4800 | 150 | 7200 | 3500 | 2.52 | 6165.14 | G300E | 21042000 | 165.1 | G300E | 16454424 | 129.11
3 | Story1 | P4 | RC Wall - 150 mm | Wall | 40MPa | 4800 | 150 | 7200 | 3500 | 2.52 | 6165.14 | G300E | 21042000 | 165.1 | G300E | 16352616 | 128.31
4 | Story2 | P1 | RC Wall - 150 mm | Wall | 40MPa | 7200 | 150 | 10800 | 3500 | 3.78 | 9247.71 | G300E | 14553000 | 114.19 | G300E | 9450000 | 74.15
5 | Story2 | P2 | RC Wall - 150 mm | Wall | 40MPa | 7200 | 150 | 10800 | 3500 | 3.78 | 9247.71 | G300E | 14553000 | 114.19 | G300E | 9450000 | 74.15
6 | Story2 | P3 | RC Wall - 150 mm | Wall | 40MPa | 4800 | 150 | 7200 | 3500 | 2.52 | 6165.14 | G300E | 8946000 | 70.19 | G300E | 13082160 | 102.65
7 | Story2 | P4 | RC Wall - 150 mm | Wall | 40MPa | 4800 | 150 | 7200 | 3500 | 2.52 | 6165.14 | G300E | 8820000 | 69.2 | G300E | 12972624 | 101.79
8 | Story3 | P1 | RC Wall - 150 mm | Wall | 40MPa | 7200 | 150 | 10800 | 3500 | 3.78 | 9247.71 | G300E | 9450000 | 74.15 | G300E | 9450000 | 74.15
9 | Story3 | P2 | RC Wall - 150 mm | Wall | 40MPa | 7200 | 150 | 10800 | 3500 | 3.78 | 9247.71 | G300E | 9450000 | 74.15 | G300E | 9450000 | 74.15
10 | Story3 | P3 | RC Wall - 150 mm | Wall | 40MPa | 4800 | 150 | 7200 | 3500 | 2.52 | 6165.14 | G300E | 6300000 | 49.43 | G300E | 9776088 | 76.71
11 | Story3 | P4 | RC Wall - 150 mm | Wall | 40MPa | 4800 | 150 | 7200 | 3500 | 2.52 | 6165.14 | G300E | 6300000 | 49.43 | G300E | 9704184 | 76.14
12 | Story4 | P1 | RC Wall - 150 mm | Wall | 40MPa | 7200 | 150 | 10800 | 3500 | 3.78 | 9247.71 | G300E | 9450000 | 74.15 | G300E | 9450000 | 74.15
13 | Story4 | P2 | RC Wall - 150 mm | Wall | 40MPa | 7200 | 150 | 10800 | 3500 | 3.78 | 9247.71 | G300E | 9450000 | 74.15 | G300E | 9450000 | 74.15
14 | Story4 | P3 | RC Wall - 150 mm | Wall | 40MPa | 4800 | 150 | 7200 | 3500 | 2.52 | 6165.14 | G300E | 6300000 | 49.43 | G300E | 6300000 | 49.43
15 | Story4 | P4 | RC Wall - 150 mm | Wall | 40MPa | 4800 | 150 | 7200 | 3500 | 2.52 | 6165.14 | G300E | 6300000 | 49.43 | G300E | 6300000 | 49.43
16 | Story5 | P1 | RC Wall - 150 mm | Wall | 40MPa | 7200 | 150 | 10800 | 3500 | 3.78 | 9247.71 | G300E | 9450000 | 74.15 | G300E | 9450000 | 74.15
17 | Story5 | P2 | RC Wall - 150 mm | Wall | 40MPa | 7200 | 150 | 10800 | 3500 | 3.78 | 9247.71 | G300E | 9450000 | 74.15 | G300E | 9450000 | 74.15
18 | Story5 | P3 | RC Wall - 150 mm | Wall | 40MPa | 4800 | 150 | 7200 | 3500 | 2.52 | 6165.14 | G300E | 6300000 | 49.43 | G300E | 6300000 | 49.43
19 | Story5 | P4 | RC Wall - 150 mm | Wall | 40MPa | 4800 | 150 | 7200 | 3500 | 2.52 | 6165.14 | G300E | 6300000 | 49.43 | G300E | 6300000 | 49.43
20 | Story6 | P1 | RC Wall - 150 mm | Wall | 40MPa | 7200 | 150 | 10800 | 3500 | 3.78 | 9247.71 | G300E | 9828000 | 77.11 | G300E | 9450000 | 74.15
21 | Story6 | P2 | RC Wall - 150 mm | Wall | 40MPa | 7200 | 150 | 10800 | 3500 | 3.78 | 9247.71 | G300E | 9828000 | 77.11 | G300E | 9450000 | 74.15
22 | Story6 | P3 | RC Wall - 150 mm | Wall | 40MPa | 4800 | 150 | 7200 | 3500 | 2.52 | 6165.14 | G300E | 13482000 | 105.78 | G300E | 9928800 | 77.91
23 | Story6 | P4 | RC Wall - 150 mm | Wall | 40MPa | 4800 | 150 | 7200 | 3500 | 2.52 | 6165.14 | G300E | 13356000 | 104.8 | G300E | 9901248 | 77.69

## Slabs
| Story | Label | Section | Structural_Element_Type | Material | Length_(mm) | Width_(mm) | Depth_(mm) | Area_(cm^2) | Volume_(m^3) | Mass_(kg) | Long._Rebar_Material | Long._Rebar_Volume_(mm^3) | Long._Rebar_Mass_(kg) | Tran._Rebar_Material | Tran._Rebar_Volume_(mm^3) | Tran._Rebar_Mass_(kg)
0 | Story1 | F1 | Slab1 | Slab | 32MPa | 24000 | 50400 | 170 | 40800 | 205.63 | 503075.23 | G300E | 1559351239.87 | 12235.25 | G300E | 0 | 0
1 | Story2 | F1 | Slab1 | Slab | 32MPa | 24000 | 50400 | 170 | 40800 | 205.63 | 503075.23 | G300E | 1558944688.37 | 12232.06 | G300E | 0 | 0
2 | Story3 | F1 | Slab1 | Slab | 32MPa | 24000 | 50400 | 170 | 40800 | 205.63 | 503075.23 | G300E | 1563316534.22 | 12266.36 | G300E | 0 | 0
3 | Story4 | F1 | Slab1 | Slab | 32MPa | 24000 | 50400 | 170 | 40800 | 205.63 | 503075.23 | G300E | 1566032005.32 | 12287.67 | G300E | 0 | 0
4 | Story5 | F1 | Slab1 | Slab | 32MPa | 24000 | 50400 | 170 | 40800 | 205.63 | 503075.23 | G300E | 1560951728.9 | 12247.81 | G300E | 0 | 0
5 | Story6 | F1 | Slab1 | Slab | 32MPa | 24000 | 50400 | 170 | 40800 | 205.63 | 503075.23 | G300E | 3189252890.37 | 25024.06 | G300E | 0 | 0

## Materials by Element Type
Material | Structural_Element_Type | Width_(mm) | Depth_(mm) | Area_(cm^2) | Length_(mm) | Volume_(m^3) | Mass_(kg)
32MPa | Slab | 302400 | 1020 | 244800 | 144000 | 1233.78 | 3018451.38
40MPa | Wall | 144000 | 3600 | 216000 | 84000 | 75.6 | 184954.2
| Beam | 117000 | 117000 | 292500 | 2753950 | 171.96 | 421093.24
| Column | 105600 | 105600 | 322308.8 | 1482149.2 | 145.96 | 358209.2
G300E | Beam_Long_Rebar | 0 | 0 | 0 | 0 | 1.0129 | 7947.59
| Beam_Tran_Rebar | 0 | 0 | 0 | 0 | 0.15356 | 1204.96
| Column_Long_Rebar | 0 | 0 | 0 | 0 | 2.0433 | 16032.36
| Column_Tran_Rebar | 0 | 0 | 0 | 0 | 0.017075 | 133.96
| Slab_Long_Rebar | 0 | 0 | 0 | 0 | 10.9978 | 86293.21
| Slab_Tran_Rebar | 0 | 0 | 0 | 0 | 0 | 0
| Wall_Long_Rebar | 0 | 0 | 0 | 0 | 0.31651 | 2483.45
| Wall_Tran_Rebar | 0 | 0 | 0 | 0 | 0.23677 | 1857.83

## Total Embodied Flows
| Embodied_Energy_(MJ) | Embodied_Water_(L) | Embodied_GHG_(kgCO2e)
Total | 8473494.74 | 12151609.448 | 946210.376

## Total Embodied Flows per NFA
| Embodied_Energy_(MJ) | Embodied_Water_(L) | Embodied_GHG_(kgCO2e)
Total/NFA | 1201.8732 | 1723.5739 | 134.2097

## Embodied Flows By Element Type
Structural_Element_Type | Embodied_Energy_(MJ) | Embodied_Water_(L) | Embodied_GHG_(kgCO2e)
Slab | 6265496.395 | 9128043.203 | 694468.221
Wall | 356001.76 | 517398.704 | 40566.288
Beam | 867733.185 | 1154343.765 | 104684.475
Column | 984263.4 | 1351823.776 | 106491.392