## Index
Data Item Description | Worksheet Hyperlink
Beams | Click here to access worksheet
Columns | Click here to access worksheet
Walls | Click here to access worksheet
Slabs | Click here to access worksheet
Materials by Element Type | Click here to access worksheet
Total Embodied Flows | Click here to access worksheet
Total Embodied Flows per NFA | Click here to access worksheet
Embodied Flows By Element Type | Click here to access worksheet
© James Helal 2021

## Beams
| Story | Label | Section | Structural_Element_Type | Material | Cross_Section_Type | Width_(mm) | Depth_(mm) | Area_(cm^2) | Length_(mm) | Volume_(m^3) | Mass_(kg) | Long._Rebar_Material | Long._Rebar_Volume_(mm^3) | Long._Rebar_Mass_(kg) | Tran._Rebar_Material | Tran._Rebar_Volume_(mm^3) | Tran._Rebar_Mass_(kg)
0 | Story1 | B1 | 50 MPa RC Beam (25 cm x 25 cm) | Beam | 50MPa | Concrete Rectangular | 250 | 250 | 625 | 4650 | 0.29 | 711.01 | G300E | 1335712.5 | 10.48 | G300E | 774225 | 6.07
1 | Story1 | B10 | 50 MPa RC Beam (25 cm x 25 cm) | Beam | 50MPa | Concrete Rectangular | 250 | 250 | 625 | 7050 | 0.44 | 1077.98 | G300E | 2577362.5 | 20.22 | G300E | 391275 | 3.07
2 | Story1 | B11 | 50 MPa RC Beam (25 cm x 25 cm) | Beam | 50MPa | Concrete Rectangular | 250 | 250 | 625 | 4650 | 0.29 | 711.01 | G300E | 1797225 | 14.1 | G300E | 0 | 0
3 | Story1 | B12 | 50 MPa RC Beam (25 cm x 25 cm) | Beam | 50MPa | Concrete Rectangular | 250 | 250 | 625 | 7050 | 0.44 | 1077.98 | G300E | 2498931.25 | 19.61 | G300E | 293456.25 | 2.3
4 | Story1 | B13 | 50 MPa RC Beam (25 cm x 25 cm) | Beam | 50MPa | Concrete Rectangular | 250 | 250 | 625 | 4650 | 0.29 | 711.01 | G300E | 1889934.38 | 14.83 | G300E | 21191.65 | 0.17
5 | Story1 | B14 | 50 MPa RC Beam (25 cm x 25 cm) | Beam | 50MPa | Concrete Rectangular | 250 | 250 | 625 | 7050 | 0.44 | 1077.98 | G300E | 2855250 | 22.4 | G300E | 782550 | 6.14
6 | Story1 | B15 | 50 MPa RC Beam (25 cm x 25 cm) | Beam | 50MPa | Concrete Rectangular | 250 | 250 | 625 | 4650 | 0.29 | 711.01 | G300E | 1200281.25 | 9.42 | G300E | 774225 | 6.07
7 | Story1 | B16 | 50 MPa RC Beam (25 cm x 25 cm) | Beam | 50MPa | Concrete Rectangular | 250 | 250 | 625 | 4650 | 0.29 | 711.01 | G300E | 1261603.12 | 9.9 | G300E | 773934.38 | 6.07
8 | Story1 | B17 | 50 MPa RC Beam (25 cm x 25 cm) | Beam | 50MPa | Concrete Rectangular | 250 | 250 | 625 | 7050 | 0.44 | 1077.98 | G300E | 3706831.25 | 29.09 | G300E | 85678.06 | 0.67
9 | Story1 | B18 | 50 MPa RC Beam (25 cm x 25 cm) | Beam | 50MPa | Concrete Rectangular | 250 | 250 | 625 | 4650 | 0.29 | 711.01 | G300E | 1805362.5 | 14.17 | G300E | 0 | 0
10 | Story1 | B19 | 50 MPa RC Beam (25 cm x 25 cm) | Beam | 50MPa | Concrete Rectangular | 250 | 250 | 625 | 7050 | 0.44 | 1077.98 | G300E | 3210687.5 | 25.19 | G300E | 0 | 0
11 | Story1 | B2 | 50 MPa RC Beam (25 cm x 25 cm) | Beam | 50MPa | Concrete Rectangular | 250 | 250 | 625 | 7050 | 0.44 | 1077.98 | G300E | 2855250 | 22.4 | G300E | 782550 | 6.14
12 | Story1 | B20 | 50 MPa RC Beam (25 cm x 25 cm) | Beam | 50MPa | Concrete Rectangular | 250 | 250 | 625 | 4650 | 0.29 | 711.01 | G300E | 1694053.12 | 13.29 | G300E | 0 | 0
13 | Story1 | B21 | 50 MPa RC Beam (25 cm x 25 cm) | Beam | 50MPa | Concrete Rectangular | 250 | 250 | 625 | 7050 | 0.44 | 1077.98 | G300E | 3245350 | 25.46 | G300E | 21419.52 | 0.17
14 | Story1 | B22 | 50 MPa RC Beam (25 cm x 25 cm) | Beam | 50MPa | Concrete Rectangular | 250 | 250 | 625 | 4800 | 0.3 | 733.94 | G300E | 1697920 | 13.32 | G300E | 532800 | 4.18
15 | Story1 | B23 | 50 MPa RC Beam (25 cm x 25 cm) | Beam | 50MPa | Concrete Rectangular | 250 | 250 | 625 | 7050 | 0.44 | 1077.98 | G300E | 3082612.5 | 24.19 | G300E | 586912.5 | 4.61
16 | Story1 | B24 | 50 MPa RC Beam (25 cm x 25 cm) | Beam | 50MPa | Concrete Rectangular | 250 | 250 | 625 | 4800 | 0.3 | 733.94 | G300E | 1610100 | 12.63 | G300E | 699300 | 5.49
17 | Story1 | B25 | 50 MPa RC Beam (25 cm x 25 cm) | Beam | 50MPa | Concrete Rectangular | 250 | 250 | 625 | 7050 | 0.44 | 1077.98 | G300E | 3168387.5 | 24.86 | G300E | 21419.52 | 0.17
18 | Story1 | B26 | 50 MPa RC Beam (25 cm x 25 cm) | Beam | 50MPa | Concrete Rectangular | 250 | 250 | 625 | 4650 | 0.29 | 711.01 | G300E | 1693181.25 | 13.29 | G300E | 0 | 0
19 | Story1 | B27 | 50 MPa RC Beam (25 cm x 25 cm) | Beam | 50MPa | Concrete Rectangular | 250 | 250 | 625 | 7050 | 0.44 | 1077.98 | G300E | 3212450 | 25.21 | G300E | 0 | 0
20 | Story1 | B28 | 50 MPa RC Beam (25 cm x 25 cm) | Beam | 50MPa | Concrete Rectangular | 250 | 250 | 625 | 4650 | 0.29 | 711.01 | G300E | 1805362.5 | 14.17 | G300E | 0 | 0
21 | Story1 | B29 | 50 MPa RC Beam (25 cm x 25 cm) | Beam | 50MPa | Concrete Rectangular | 250 | 250 | 625 | 7050 | 0.44 | 1077.98 | G300E | 3706537.5 | 29.08 | G300E | 85678.06 | 0.67
22 | Story1 | B3 | 50 MPa RC Beam (25 cm x 25 cm) | Beam | 50MPa | Concrete Rectangular | 250 | 250 | 625 | 4650 | 0.29 | 711.01 | G300E | 1889934.38 | 14.83 | G300E | 21191.65 | 0.17
23 | Story1 | B30 | 50 MPa RC Beam (25 cm x 25 cm) | Beam | 50MPa | Concrete Rectangular | 250 | 250 | 625 | 4650 | 0.29 | 711.01 | G300E | 1261603.12 | 9.9 | G300E | 773934.38 | 6.07
24 | Story1 | B31 | 50 MPa RC Beam (25 cm x 25 cm) | Beam | 50MPa | Concrete Rectangular | 250 | 250 | 625 | 4650 | 0.29 | 711.01 | G300E | 1258406.25 | 9.87 | G300E | 774225 | 6.07
25 | Story1 | B32 | 50 MPa RC Beam (25 cm x 25 cm) | Beam | 50MPa | Concrete Rectangular | 250 | 250 | 625 | 7050 | 0.44 | 1077.98 | G300E | 3619881.25 | 28.4 | G300E | 85678.06 | 0.67
26 | Story1 | B33 | 50 MPa RC Beam (25 cm x 25 cm) | Beam | 50MPa | Concrete Rectangular | 250 | 250 | 625 | 4650 | 0.29 | 711.01 | G300E | 1797225 | 14.1 | G300E | 0 | 0
27 | Story1 | B34 | 50 MPa RC Beam (25 cm x 25 cm) | Beam | 50MPa | Concrete Rectangular | 250 | 250 | 625 | 7050 | 0.44 | 1077.98 | G300E | 3023568.75 | 23.72 | G300E | 0 | 0
28 | Story1 | B35 | 50 MPa RC Beam (25 cm x 25 cm) | Beam | 50MPa | Concrete Rectangular | 250 | 250 | 625 | 4650 | 0.29 | 711.01 | G300E | 1650168.75 | 12.95 | G300E | 0 | 0
29 | Story1 | B36 | 50 MPa RC Beam (25 cm x 25 cm) | Beam | 50MPa | Concrete Rectangular | 250 | 250 | 625 | 7200 | 0.45 | 1100.92 | G300E | 3210300 | 25.19 | G300E | 399600 | 3.14
30 | Story1 | B4 | 50 MPa RC Beam (25 cm x 25 cm) | Beam | 50MPa | Concrete Rectangular | 250 | 250 | 625 | 7050 | 0.44 | 1077.98 | G300E | 2500106.25 | 19.62 | G300E | 293456.25 | 2.3
31 | Story1 | B40 | 50 MPa RC Beam (25 cm x 25 cm) | Beam | 50MPa | Concrete Rectangular | 250 | 250 | 625 | 7050 | 0.44 | 1077.98 | G300E | 3133725 | 24.59 | G300E | 391275 | 3.07
32 | Story1 | B41 | 50 MPa RC Beam (25 cm x 25 cm) | Beam | 50MPa | Concrete Rectangular | 250 | 250 | 625 | 4650 | 0.29 | 711.01 | G300E | 1650168.75 | 12.95 | G300E | 0 | 0
33 | Story1 | B42 | 50 MPa RC Beam (25 cm x 25 cm) | Beam | 50MPa | Concrete Rectangular | 250 | 250 | 625 | 7050 | 0.44 | 1077.98 | G300E | 3023568.75 | 23.72 | G300E | 0 | 0
34 | Story1 | B43 | 50 MPa RC Beam (25 cm x 25 cm) | Beam | 50MPa | Concrete Rectangular | 250 | 250 | 625 | 4650 | 0.29 | 711.01 | G300E | 1797225 | 14.1 | G300E | 0 | 0
35 | Story1 | B44 | 50 MPa RC Beam (25 cm x 25 cm) | Beam | 50MPa | Concrete Rectangular | 250 | 250 | 625 | 7050 | 0.44 | 1077.98 | G300E | 3619587.5 | 28.4 | G300E | 85678.06 | 0.67
36 | Story1 | B45 | 50 MPa RC Beam (25 cm x 25 cm) | Beam | 50MPa | Concrete Rectangular | 250 | 250 | 625 | 4650 | 0.29 | 711.01 | G300E | 1258406.25 | 9.87 | G300E | 774225 | 6.07
37 | Story1 | B46 | 50 MPa RC Beam (25 cm x 25 cm) | Beam | 50MPa | Concrete Rectangular | 250 | 250 | 625 | 4650 | 0.29 | 711.01 | G300E | 1261603.12 | 9.9 | G300E | 773934.38 | 6.07
38 | Story1 | B47 | 50 MPa RC Beam (25 cm x 25 cm) | Beam | 50MPa | Concrete Rectangular | 250 | 250 | 625 | 7050 | 0.44 | 1077.98 | G300E | 3619587.5 | 28.4 | G300E | 85678.06 | 0.67
39 | Story1 | B48 | 50 MPa RC Beam (25 cm x 25 cm) | Beam | 50MPa | Concrete Rectangular | 250 | 250 | 625 | 4650 | 0.29 | 711.01 | G300E | 1805362.5 | 14.17 | G300E | 0 | 0
40 | Story1 | B49 | 50 MPa RC Beam (25 cm x 25 cm) | Beam | 50MPa | Concrete Rectangular | 250 | 250 | 625 | 7050 | 0.44 | 1077.98 | G300E | 3023568.75 | 23.72 | G300E | 0 | 0
41 | Story1 | B5 | 50 MPa RC Beam (25 cm x 25 cm) | Beam | 50MPa | Concrete Rectangular | 250 | 250 | 625 | 4650 | 0.29 | 711.01 | G300E | 1806234.38 | 14.17 | G300E | 0 | 0
42 | Story1 | B50 | 50 MPa RC Beam (25 cm x 25 cm) | Beam | 50MPa | Concrete Rectangular | 250 | 250 | 625 | 4650 | 0.29 | 711.01 | G300E | 1693181.25 | 13.29 | G300E | 0 | 0
43 | Story1 | B51 | 50 MPa RC Beam (25 cm x 25 cm) | Beam | 50MPa | Concrete Rectangular | 250 | 250 | 625 | 7200 | 0.45 | 1100.92 | G300E | 3201600 | 25.12 | G300E | 399600 | 3.14
44 | Story1 | B52 | 50 MPa RC Beam (25 cm x 25 cm) | Beam | 50MPa | Concrete Rectangular | 250 | 250 | 625 | 4650 | 0.29 | 711.01 | G300E | 1562109.38 | 12.26 | G300E | 677446.88 | 5.32
45 | Story1 | B54 | 50 MPa RC Beam (25 cm x 25 cm) | Beam | 50MPa | Concrete Rectangular | 250 | 250 | 625 | 4650 | 0.29 | 711.01 | G300E | 1562400 | 12.26 | G300E | 677446.88 | 5.32
46 | Story1 | B55 | 50 MPa RC Beam (25 cm x 25 cm) | Beam | 50MPa | Concrete Rectangular | 250 | 250 | 625 | 7050 | 0.44 | 1077.98 | G300E | 3135193.75 | 24.6 | G300E | 391275 | 3.07
47 | Story1 | B56 | 50 MPa RC Beam (25 cm x 25 cm) | Beam | 50MPa | Concrete Rectangular | 250 | 250 | 625 | 4650 | 0.29 | 711.01 | G300E | 1693181.25 | 13.29 | G300E | 0 | 0
48 | Story1 | B57 | 50 MPa RC Beam (25 cm x 25 cm) | Beam | 50MPa | Concrete Rectangular | 250 | 250 | 625 | 7050 | 0.44 | 1077.98 | G300E | 3023568.75 | 23.72 | G300E | 0 | 0
49 | Story1 | B58 | 50 MPa RC Beam (25 cm x 25 cm) | Beam | 50MPa | Concrete Rectangular | 250 | 250 | 625 | 4650 | 0.29 | 711.01 | G300E | 1805362.5 | 14.17 | G300E | 0 | 0
50 | Story1 | B59 | 50 MPa RC Beam (25 cm x 25 cm) | Beam | 50MPa | Concrete Rectangular | 250 | 250 | 625 | 7050 | 0.44 | 1077.98 | G300E | 3619587.5 | 28.4 | G300E | 85678.06 | 0.67
51 | Story1 | B6 | 50 MPa RC Beam (25 cm x 25 cm) | Beam | 50MPa | Concrete Rectangular | 250 | 250 | 625 | 7050 | 0.44 | 1077.98 | G300E | 2648450 | 20.78 | G300E | 489093.75 | 3.84
52 | Story1 | B60 | 50 MPa RC Beam (25 cm x 25 cm) | Beam | 50MPa | Concrete Rectangular | 250 | 250 | 625 | 4650 | 0.29 | 711.01 | G300E | 1261603.12 | 9.9 | G300E | 773934.38 | 6.07
53 | Story1 | B61 | 50 MPa RC Beam (25 cm x 25 cm) | Beam | 50MPa | Concrete Rectangular | 250 | 250 | 625 | 4650 | 0.29 | 711.01 | G300E | 1335712.5 | 10.48 | G300E | 774225 | 6.07
54 | Story1 | B62 | 50 MPa RC Beam (25 cm x 25 cm) | Beam | 50MPa | Concrete Rectangular | 250 | 250 | 625 | 7050 | 0.44 | 1077.98 | G300E | 3706537.5 | 29.08 | G300E | 85678.06 | 0.67
55 | Story1 | B63 | 50 MPa RC Beam (25 cm x 25 cm) | Beam | 50MPa | Concrete Rectangular | 250 | 250 | 625 | 4650 | 0.29 | 711.01 | G300E | 1889934.38 | 14.83 | G300E | 21191.65 | 0.17
56 | Story1 | B64 | 50 MPa RC Beam (25 cm x 25 cm) | Beam | 50MPa | Concrete Rectangular | 250 | 250 | 625 | 7050 | 0.44 | 1077.98 | G300E | 3212450 | 25.21 | G300E | 0 | 0
57 | Story1 | B65 | 50 MPa RC Beam (25 cm x 25 cm) | Beam | 50MPa | Concrete Rectangular | 250 | 250 | 625 | 4650 | 0.29 | 711.01 | G300E | 1797225 | 14.1 | G300E | 0 | 0
58 | Story1 | B66 | 50 MPa RC Beam (25 cm x 25 cm) | Beam | 50MPa | Concrete Rectangular | 250 | 250 | 625 | 7050 | 0.44 | 1077.98 | G300E | 3168387.5 | 24.86 | G300E | 21419.52 | 0.17
59 | Story1 | B67 | 50 MPa RC Beam (25 cm x 25 cm) | Beam | 50MPa | Concrete Rectangular | 250 | 250 | 625 | 4650 | 0.29 | 711.01 | G300E | 1816406.25 | 14.25 | G300E | 0 | 0
60 | Story1 | B68 | 50 MPa RC Beam (25 cm x 25 cm) | Beam | 50MPa | Concrete Rectangular | 250 | 250 | 625 | 7050 | 0.44 | 1077.98 | G300E | 3079675 | 24.16 | G300E | 586912.5 | 4.61
61 | Story1 | B69 | 50 MPa RC Beam (25 cm x 25 cm) | Beam | 50MPa | Concrete Rectangular | 250 | 250 | 625 | 4650 | 0.29 | 711.01 | G300E | 1816406.25 | 14.25 | G300E | 0 | 0
62 | Story1 | B7 | 50 MPa RC Beam (25 cm x 25 cm) | Beam | 50MPa | Concrete Rectangular | 250 | 250 | 625 | 4650 | 0.29 | 711.01 | G300E | 1820765.62 | 14.29 | G300E | 0 | 0
63 | Story1 | B70 | 50 MPa RC Beam (25 cm x 25 cm) | Beam | 50MPa | Concrete Rectangular | 250 | 250 | 625 | 7050 | 0.44 | 1077.98 | G300E | 3168387.5 | 24.86 | G300E | 21419.52 | 0.17
64 | Story1 | B71 | 50 MPa RC Beam (25 cm x 25 cm) | Beam | 50MPa | Concrete Rectangular | 250 | 250 | 625 | 4650 | 0.29 | 711.01 | G300E | 1797225 | 14.1 | G300E | 0 | 0
65 | Story1 | B72 | 50 MPa RC Beam (25 cm x 25 cm) | Beam | 50MPa | Concrete Rectangular | 250 | 250 | 625 | 7050 | 0.44 | 1077.98 | G300E | 3212450 | 25.21 | G300E | 0 | 0
66 | Story1 | B73 | 50 MPa RC Beam (25 cm x 25 cm) | Beam | 50MPa | Concrete Rectangular | 250 | 250 | 625 | 4650 | 0.29 | 711.01 | G300E | 1889934.38 | 14.83 | G300E | 21191.65 | 0.17
67 | Story1 | B74 | 50 MPa RC Beam (25 cm x 25 cm) | Beam | 50MPa | Concrete Rectangular | 250 | 250 | 625 | 7050 | 0.44 | 1077.98 | G300E | 3706537.5 | 29.08 | G300E | 85678.06 | 0.67
68 | Story1 | B75 | 50 MPa RC Beam (25 cm x 25 cm) | Beam | 50MPa | Concrete Rectangular | 250 | 250 | 625 | 4650 | 0.29 | 711.01 | G300E | 1200281.25 | 9.42 | G300E | 774225 | 6.07
69 | Story1 | B76 | 50 MPa RC Beam (25 cm x 25 cm) | Beam | 50MPa | Concrete Rectangular | 250 | 250 | 625 | 7050 | 0.44 | 1077.98 | G300E | 2855250 | 22.4 | G300E | 782550 | 6.14
70 | Story1 | B77 | 50 MPa RC Beam (25 cm x 25 cm) | Beam | 50MPa | Concrete Rectangular | 250 | 250 | 625 | 7050 | 0.44 | 1077.98 | G300E | 2499225 | 19.61 | G300E | 293456.25 | 2.3
71 | Story1 | B78 | 50 MPa RC Beam (25 cm x 25 cm) | Beam | 50MPa | Concrete Rectangular | 250 | 250 | 625 | 7050 | 0.44 | 1077.98 | G300E | 2577068.75 | 20.22 | G300E | 391275 | 3.07
72 | Story1 | B79 | 50 MPa RC Beam (25 cm x 25 cm) | Beam | 50MPa | Concrete Rectangular | 250 | 250 | 625 | 7050 | 0.44 | 1077.98 | G300E | 2541525 | 19.94 | G300E | 391275 | 3.07
73 | Story1 | B8 | 50 MPa RC Beam (25 cm x 25 cm) | Beam | 50MPa | Concrete Rectangular | 250 | 250 | 625 | 7050 | 0.44 | 1077.98 | G300E | 2541525 | 19.94 | G300E | 391275 | 3.07
74 | Story1 | B80 | 50 MPa RC Beam (25 cm x 25 cm) | Beam | 50MPa | Concrete Rectangular | 250 | 250 | 625 | 7050 | 0.44 | 1077.98 | G300E | 2577068.75 | 20.22 | G300E | 391275 | 3.07
75 | Story1 | B81 | 50 MPa RC Beam (25 cm x 25 cm) | Beam | 50MPa | Concrete Rectangular | 250 | 250 | 625 | 7050 | 0.44 | 1077.98 | G300E | 2499225 | 19.61 | G300E | 293456.25 | 2.3
76 | Story1 | B82 | 50 MPa RC Beam (25 cm x 25 cm) | Beam | 50MPa | Concrete Rectangular | 250 | 250 | 625 | 7050 | 0.44 | 1077.98 | G300E | 2855250 | 22.4 | G300E | 782550 | 6.14
77 | Story1 | B9 | 50 MPa RC Beam (25 cm x 25 cm) | Beam | 50MPa | Concrete Rectangular | 250 | 250 | 625 | 4650 | 0.29 | 711.01 | G300E | 1815825 | 14.25 | G300E | 0 | 0
78 | Story2 | B1 | 50 MPa RC Beam (25 cm x 25 cm) | Beam | 50MPa | Concrete Rectangular | 250 | 250 | 625 | 4650 | 0.29 | 711.01 | G300E | 1263928.12 | 9.92 | G300E | 789337.5 | 6.19
79 | Story2 | B10 | 50 MPa RC Beam (25 cm x 25 cm) | Beam | 50MPa | Concrete Rectangular | 250 | 250 | 625 | 7050 | 0.44 | 1077.98 | G300E | 2577362.5 | 20.22 | G300E | 293456.25 | 2.3
80 | Story2 | B11 | 50 MPa RC Beam (25 cm x 25 cm) | Beam | 50MPa | Concrete Rectangular | 250 | 250 | 625 | 4650 | 0.29 | 711.01 | G300E | 1748690.62 | 13.72 | G300E | 0 | 0
81 | Story2 | B12 | 50 MPa RC Beam (25 cm x 25 cm) | Beam | 50MPa | Concrete Rectangular | 250 | 250 | 625 | 7050 | 0.44 | 1077.98 | G300E | 2510387.5 | 19.7 | G300E | 293456.25 | 2.3
82 | Story2 | B13 | 50 MPa RC Beam (25 cm x 25 cm) | Beam | 50MPa | Concrete Rectangular | 250 | 250 | 625 | 4650 | 0.29 | 711.01 | G300E | 1831228.12 | 14.37 | G300E | 0 | 0
83 | Story2 | B14 | 50 MPa RC Beam (25 cm x 25 cm) | Beam | 50MPa | Concrete Rectangular | 250 | 250 | 625 | 7050 | 0.44 | 1077.98 | G300E | 2862887.5 | 22.46 | G300E | 782550 | 6.14
84 | Story2 | B15 | 50 MPa RC Beam (25 cm x 25 cm) | Beam | 50MPa | Concrete Rectangular | 250 | 250 | 625 | 4650 | 0.29 | 711.01 | G300E | 1263928.12 | 9.92 | G300E | 789337.5 | 6.19
85 | Story2 | B16 | 50 MPa RC Beam (25 cm x 25 cm) | Beam | 50MPa | Concrete Rectangular | 250 | 250 | 625 | 4650 | 0.29 | 711.01 | G300E | 1257243.75 | 9.86 | G300E | 774225 | 6.07
86 | Story2 | B17 | 50 MPa RC Beam (25 cm x 25 cm) | Beam | 50MPa | Concrete Rectangular | 250 | 250 | 625 | 7050 | 0.44 | 1077.98 | G300E | 3709181.25 | 29.1 | G300E | 85678.06 | 0.67
87 | Story2 | B18 | 50 MPa RC Beam (25 cm x 25 cm) | Beam | 50MPa | Concrete Rectangular | 250 | 250 | 625 | 4650 | 0.29 | 711.01 | G300E | 1798387.5 | 14.11 | G300E | 0 | 0
88 | Story2 | B19 | 50 MPa RC Beam (25 cm x 25 cm) | Beam | 50MPa | Concrete Rectangular | 250 | 250 | 625 | 7050 | 0.44 | 1077.98 | G300E | 3167800 | 24.86 | G300E | 0 | 0
89 | Story2 | B2 | 50 MPa RC Beam (25 cm x 25 cm) | Beam | 50MPa | Concrete Rectangular | 250 | 250 | 625 | 7050 | 0.44 | 1077.98 | G300E | 2862887.5 | 22.46 | G300E | 782550 | 6.14
90 | Story2 | B20 | 50 MPa RC Beam (25 cm x 25 cm) | Beam | 50MPa | Concrete Rectangular | 250 | 250 | 625 | 4650 | 0.29 | 711.01 | G300E | 1694053.12 | 13.29 | G300E | 0 | 0
91 | Story2 | B21 | 50 MPa RC Beam (25 cm x 25 cm) | Beam | 50MPa | Concrete Rectangular | 250 | 250 | 625 | 7050 | 0.44 | 1077.98 | G300E | 3199231.25 | 25.1 | G300E | 21419.52 | 0.17
92 | Story2 | B22 | 50 MPa RC Beam (25 cm x 25 cm) | Beam | 50MPa | Concrete Rectangular | 250 | 250 | 625 | 4800 | 0.3 | 733.94 | G300E | 1712640 | 13.44 | G300E | 639360 | 5.02
93 | Story2 | B23 | 50 MPa RC Beam (25 cm x 25 cm) | Beam | 50MPa | Concrete Rectangular | 250 | 250 | 625 | 7050 | 0.44 | 1077.98 | G300E | 2889618.75 | 22.67 | G300E | 586912.5 | 4.61
94 | Story2 | B24 | 50 MPa RC Beam (25 cm x 25 cm) | Beam | 50MPa | Concrete Rectangular | 250 | 250 | 625 | 4800 | 0.3 | 733.94 | G300E | 1687500 | 13.24 | G300E | 699300 | 5.49
95 | Story2 | B25 | 50 MPa RC Beam (25 cm x 25 cm) | Beam | 50MPa | Concrete Rectangular | 250 | 250 | 625 | 7050 | 0.44 | 1077.98 | G300E | 3256806.25 | 25.55 | G300E | 0 | 0
96 | Story2 | B26 | 50 MPa RC Beam (25 cm x 25 cm) | Beam | 50MPa | Concrete Rectangular | 250 | 250 | 625 | 4650 | 0.29 | 711.01 | G300E | 1693181.25 | 13.29 | G300E | 0 | 0
97 | Story2 | B27 | 50 MPa RC Beam (25 cm x 25 cm) | Beam | 50MPa | Concrete Rectangular | 250 | 250 | 625 | 7050 | 0.44 | 1077.98 | G300E | 3167212.5 | 24.85 | G300E | 0 | 0
98 | Story2 | B28 | 50 MPa RC Beam (25 cm x 25 cm) | Beam | 50MPa | Concrete Rectangular | 250 | 250 | 625 | 4650 | 0.29 | 711.01 | G300E | 1798387.5 | 14.11 | G300E | 0 | 0
99 | Story2 | B29 | 50 MPa RC Beam (25 cm x 25 cm) | Beam | 50MPa | Concrete Rectangular | 250 | 250 | 625 | 7050 | 0.44 | 1077.98 | G300E | 3708593.75 | 29.1 | G300E | 85678.06 | 0.67
100 | Story2 | B3 | 50 MPa RC Beam (25 cm x 25 cm) | Beam | 50MPa | Concrete Rectangular | 250 | 250 | 625 | 4650 | 0.29 | 711.01 | G300E | 1830937.5 | 14.37 | G300E | 0 | 0
101 | Story2 | B30 | 50 MPa RC Beam (25 cm x 25 cm) | Beam | 50MPa | Concrete Rectangular | 250 | 250 | 625 | 4650 | 0.29 | 711.01 | G300E | 1257243.75 | 9.86 | G300E | 774225 | 6.07
102 | Story2 | B31 | 50 MPa RC Beam (25 cm x 25 cm) | Beam | 50MPa | Concrete Rectangular | 250 | 250 | 625 | 4650 | 0.29 | 711.01 | G300E | 1254918.75 | 9.85 | G300E | 774225 | 6.07
103 | Story2 | B32 | 50 MPa RC Beam (25 cm x 25 cm) | Beam | 50MPa | Concrete Rectangular | 250 | 250 | 625 | 7050 | 0.44 | 1077.98 | G300E | 3664531.25 | 28.75 | G300E | 85678.06 | 0.67
104 | Story2 | B33 | 50 MPa RC Beam (25 cm x 25 cm) | Beam | 50MPa | Concrete Rectangular | 250 | 250 | 625 | 4650 | 0.29 | 711.01 | G300E | 1786181.25 | 14.02 | G300E | 0 | 0
105 | Story2 | B34 | 50 MPa RC Beam (25 cm x 25 cm) | Beam | 50MPa | Concrete Rectangular | 250 | 250 | 625 | 7050 | 0.44 | 1077.98 | G300E | 3053531.25 | 23.96 | G300E | 0 | 0
106 | Story2 | B35 | 50 MPa RC Beam (25 cm x 25 cm) | Beam | 50MPa | Concrete Rectangular | 250 | 250 | 625 | 4650 | 0.29 | 711.01 | G300E | 1640868.75 | 12.87 | G300E | 0 | 0
107 | Story2 | B36 | 50 MPa RC Beam (25 cm x 25 cm) | Beam | 50MPa | Concrete Rectangular | 250 | 250 | 625 | 7200 | 0.45 | 1100.92 | G300E | 3243900 | 25.45 | G300E | 399600 | 3.14
108 | Story2 | B4 | 50 MPa RC Beam (25 cm x 25 cm) | Beam | 50MPa | Concrete Rectangular | 250 | 250 | 625 | 7050 | 0.44 | 1077.98 | G300E | 2511856.25 | 19.71 | G300E | 293456.25 | 2.3
109 | Story2 | B40 | 50 MPa RC Beam (25 cm x 25 cm) | Beam | 50MPa | Concrete Rectangular | 250 | 250 | 625 | 7050 | 0.44 | 1077.98 | G300E | 3166331.25 | 24.84 | G300E | 391275 | 3.07
110 | Story2 | B41 | 50 MPa RC Beam (25 cm x 25 cm) | Beam | 50MPa | Concrete Rectangular | 250 | 250 | 625 | 4650 | 0.29 | 711.01 | G300E | 1640868.75 | 12.87 | G300E | 0 | 0
111 | Story2 | B42 | 50 MPa RC Beam (25 cm x 25 cm) | Beam | 50MPa | Concrete Rectangular | 250 | 250 | 625 | 7050 | 0.44 | 1077.98 | G300E | 3053825 | 23.96 | G300E | 0 | 0
112 | Story2 | B43 | 50 MPa RC Beam (25 cm x 25 cm) | Beam | 50MPa | Concrete Rectangular | 250 | 250 | 625 | 4650 | 0.29 | 711.01 | G300E | 1786181.25 | 14.02 | G300E | 0 | 0
113 | Story2 | B44 | 50 MPa RC Beam (25 cm x 25 cm) | Beam | 50MPa | Concrete Rectangular | 250 | 250 | 625 | 7050 | 0.44 | 1077.98 | G300E | 3663943.75 | 28.75 | G300E | 85678.06 | 0.67
114 | Story2 | B45 | 50 MPa RC Beam (25 cm x 25 cm) | Beam | 50MPa | Concrete Rectangular | 250 | 250 | 625 | 4650 | 0.29 | 711.01 | G300E | 1254918.75 | 9.85 | G300E | 774225 | 6.07
115 | Story2 | B46 | 50 MPa RC Beam (25 cm x 25 cm) | Beam | 50MPa | Concrete Rectangular | 250 | 250 | 625 | 4650 | 0.29 | 711.01 | G300E | 1256953.12 | 9.86 | G300E | 774225 | 6.07
116 | Story2 | B47 | 50 MPa RC Beam (25 cm x 25 cm) | Beam | 50MPa | Concrete Rectangular | 250 | 250 | 625 | 7050 | 0.44 | 1077.98 | G300E | 3663943.75 | 28.75 | G300E | 85678.06 | 0.67
117 | Story2 | B48 | 50 MPa RC Beam (25 cm x 25 cm) | Beam | 50MPa | Concrete Rectangular | 250 | 250 | 625 | 4650 | 0.29 | 711.01 | G300E | 1798387.5 | 14.11 | G300E | 0 | 0
118 | Story2 | B49 | 50 MPa RC Beam (25 cm x 25 cm) | Beam | 50MPa | Concrete Rectangular | 250 | 250 | 625 | 7050 | 0.44 | 1077.98 | G300E | 3053825 | 23.96 | G300E | 0 | 0
119 | Story2 | B5 | 50 MPa RC Beam (25 cm x 25 cm) | Beam | 50MPa | Concrete Rectangular | 250 | 250 | 625 | 4650 | 0.29 | 711.01 | G300E | 1758571.88 | 13.8 | G300E | 0 | 0
120 | Story2 | B50 | 50 MPa RC Beam (25 cm x 25 cm) | Beam | 50MPa | Concrete Rectangular | 250 | 250 | 625 | 4650 | 0.29 | 711.01 | G300E | 1693181.25 | 13.29 | G300E | 0 | 0
121 | Story2 | B51 | 50 MPa RC Beam (25 cm x 25 cm) | Beam | 50MPa | Concrete Rectangular | 250 | 250 | 625 | 7200 | 0.45 | 1100.92 | G300E | 3236100 | 25.39 | G300E | 399600 | 3.14
122 | Story2 | B52 | 50 MPa RC Beam (25 cm x 25 cm) | Beam | 50MPa | Concrete Rectangular | 250 | 250 | 625 | 4650 | 0.29 | 711.01 | G300E | 1704806.25 | 13.38 | G300E | 677446.88 | 5.32
123 | Story2 | B54 | 50 MPa RC Beam (25 cm x 25 cm) | Beam | 50MPa | Concrete Rectangular | 250 | 250 | 625 | 4650 | 0.29 | 711.01 | G300E | 1705096.88 | 13.38 | G300E | 677446.88 | 5.32
124 | Story2 | B55 | 50 MPa RC Beam (25 cm x 25 cm) | Beam | 50MPa | Concrete Rectangular | 250 | 250 | 625 | 7050 | 0.44 | 1077.98 | G300E | 3168681.25 | 24.86 | G300E | 391275 | 3.07
125 | Story2 | B56 | 50 MPa RC Beam (25 cm x 25 cm) | Beam | 50MPa | Concrete Rectangular | 250 | 250 | 625 | 4650 | 0.29 | 711.01 | G300E | 1693181.25 | 13.29 | G300E | 0 | 0
126 | Story2 | B57 | 50 MPa RC Beam (25 cm x 25 cm) | Beam | 50MPa | Concrete Rectangular | 250 | 250 | 625 | 7050 | 0.44 | 1077.98 | G300E | 3053825 | 23.96 | G300E | 0 | 0
127 | Story2 | B58 | 50 MPa RC Beam (25 cm x 25 cm) | Beam | 50MPa | Concrete Rectangular | 250 | 250 | 625 | 4650 | 0.29 | 711.01 | G300E | 1798387.5 | 14.11 | G300E | 0 | 0
128 | Story2 | B59 | 50 MPa RC Beam (25 cm x 25 cm) | Beam | 50MPa | Concrete Rectangular | 250 | 250 | 625 | 7050 | 0.44 | 1077.98 | G300E | 3663943.75 | 28.75 | G300E | 85678.06 | 0.67
129 | Story2 | B6 | 50 MPa RC Beam (25 cm x 25 cm) | Beam | 50MPa | Concrete Rectangular | 250 | 250 | 625 | 7050 | 0.44 | 1077.98 | G300E | 2649331.25 | 20.79 | G300E | 586912.5 | 4.61
130 | Story2 | B60 | 50 MPa RC Beam (25 cm x 25 cm) | Beam | 50MPa | Concrete Rectangular | 250 | 250 | 625 | 4650 | 0.29 | 711.01 | G300E | 1256953.12 | 9.86 | G300E | 774225 | 6.07
131 | Story2 | B61 | 50 MPa RC Beam (25 cm x 25 cm) | Beam | 50MPa | Concrete Rectangular | 250 | 250 | 625 | 4650 | 0.29 | 711.01 | G300E | 1263928.12 | 9.92 | G300E | 789337.5 | 6.19
132 | Story2 | B62 | 50 MPa RC Beam (25 cm x 25 cm) | Beam | 50MPa | Concrete Rectangular | 250 | 250 | 625 | 7050 | 0.44 | 1077.98 | G300E | 3708593.75 | 29.1 | G300E | 85678.06 | 0.67
133 | Story2 | B63 | 50 MPa RC Beam (25 cm x 25 cm) | Beam | 50MPa | Concrete Rectangular | 250 | 250 | 625 | 4650 | 0.29 | 711.01 | G300E | 1831228.12 | 14.37 | G300E | 0 | 0
134 | Story2 | B64 | 50 MPa RC Beam (25 cm x 25 cm) | Beam | 50MPa | Concrete Rectangular | 250 | 250 | 625 | 7050 | 0.44 | 1077.98 | G300E | 3167506.25 | 24.85 | G300E | 0 | 0
135 | Story2 | B65 | 50 MPa RC Beam (25 cm x 25 cm) | Beam | 50MPa | Concrete Rectangular | 250 | 250 | 625 | 4650 | 0.29 | 711.01 | G300E | 1748690.62 | 13.72 | G300E | 0 | 0
136 | Story2 | B66 | 50 MPa RC Beam (25 cm x 25 cm) | Beam | 50MPa | Concrete Rectangular | 250 | 250 | 625 | 7050 | 0.44 | 1077.98 | G300E | 3257100 | 25.56 | G300E | 0 | 0
137 | Story2 | B67 | 50 MPa RC Beam (25 cm x 25 cm) | Beam | 50MPa | Concrete Rectangular | 250 | 250 | 625 | 4650 | 0.29 | 711.01 | G300E | 1769906.25 | 13.89 | G300E | 0 | 0
138 | Story2 | B68 | 50 MPa RC Beam (25 cm x 25 cm) | Beam | 50MPa | Concrete Rectangular | 250 | 250 | 625 | 7050 | 0.44 | 1077.98 | G300E | 2887562.5 | 22.66 | G300E | 586912.5 | 4.61
139 | Story2 | B69 | 50 MPa RC Beam (25 cm x 25 cm) | Beam | 50MPa | Concrete Rectangular | 250 | 250 | 625 | 4650 | 0.29 | 711.01 | G300E | 1769906.25 | 13.89 | G300E | 0 | 0
140 | Story2 | B7 | 50 MPa RC Beam (25 cm x 25 cm) | Beam | 50MPa | Concrete Rectangular | 250 | 250 | 625 | 4650 | 0.29 | 711.01 | G300E | 1773103.12 | 13.91 | G300E | 0 | 0
141 | Story2 | B70 | 50 MPa RC Beam (25 cm x 25 cm) | Beam | 50MPa | Concrete Rectangular | 250 | 250 | 625 | 7050 | 0.44 | 1077.98 | G300E | 3257100 | 25.56 | G300E | 0 | 0
142 | Story2 | B71 | 50 MPa RC Beam (25 cm x 25 cm) | Beam | 50MPa | Concrete Rectangular | 250 | 250 | 625 | 4650 | 0.29 | 711.01 | G300E | 1748690.62 | 13.72 | G300E | 0 | 0
143 | Story2 | B72 | 50 MPa RC Beam (25 cm x 25 cm) | Beam | 50MPa | Concrete Rectangular | 250 | 250 | 625 | 7050 | 0.44 | 1077.98 | G300E | 3167506.25 | 24.85 | G300E | 0 | 0
144 | Story2 | B73 | 50 MPa RC Beam (25 cm x 25 cm) | Beam | 50MPa | Concrete Rectangular | 250 | 250 | 625 | 4650 | 0.29 | 711.01 | G300E | 1831228.12 | 14.37 | G300E | 0 | 0
145 | Story2 | B74 | 50 MPa RC Beam (25 cm x 25 cm) | Beam | 50MPa | Concrete Rectangular | 250 | 250 | 625 | 7050 | 0.44 | 1077.98 | G300E | 3708593.75 | 29.1 | G300E | 85678.06 | 0.67
146 | Story2 | B75 | 50 MPa RC Beam (25 cm x 25 cm) | Beam | 50MPa | Concrete Rectangular | 250 | 250 | 625 | 4650 | 0.29 | 711.01 | G300E | 1263928.12 | 9.92 | G300E | 789337.5 | 6.19
147 | Story2 | B76 | 50 MPa RC Beam (25 cm x 25 cm) | Beam | 50MPa | Concrete Rectangular | 250 | 250 | 625 | 7050 | 0.44 | 1077.98 | G300E | 2862887.5 | 22.46 | G300E | 782550 | 6.14
148 | Story2 | B77 | 50 MPa RC Beam (25 cm x 25 cm) | Beam | 50MPa | Concrete Rectangular | 250 | 250 | 625 | 7050 | 0.44 | 1077.98 | G300E | 2510387.5 | 19.7 | G300E | 293456.25 | 2.3
149 | Story2 | B78 | 50 MPa RC Beam (25 cm x 25 cm) | Beam | 50MPa | Concrete Rectangular | 250 | 250 | 625 | 7050 | 0.44 | 1077.98 | G300E | 2577068.75 | 20.22 | G300E | 293456.25 | 2.3
150 | Story2 | B79 | 50 MPa RC Beam (25 cm x 25 cm) | Beam | 50MPa | Concrete Rectangular | 250 | 250 | 625 | 7050 | 0.44 | 1077.98 | G300E | 2536237.5 | 19.9 | G300E | 391275 | 3.07
151 | Story2 | B8 | 50 MPa RC Beam (25 cm x 25 cm) | Beam | 50MPa | Concrete Rectangular | 250 | 250 | 625 | 7050 | 0.44 | 1077.98 | G300E | 2535356.25 | 19.89 | G300E | 391275 | 3.07
152 | Story2 | B80 | 50 MPa RC Beam (25 cm x 25 cm) | Beam | 50MPa | Concrete Rectangular | 250 | 250 | 625 | 7050 | 0.44 | 1077.98 | G300E | 2577068.75 | 20.22 | G300E | 293456.25 | 2.3
153 | Story2 | B81 | 50 MPa RC Beam (25 cm x 25 cm) | Beam | 50MPa | Concrete Rectangular | 250 | 250 | 625 | 7050 | 0.44 | 1077.98 | G300E | 2510387.5 | 19.7 | G300E | 293456.25 | 2.3
154 | Story2 | B82 | 50 MPa RC Beam (25 cm x 25 cm) | Beam | 50MPa | Concrete Rectangular | 250 | 250 | 625 | 7050 | 0.44 | 1077.98 | G300E | 2862887.5 | 22.46 | G300E | 782550 | 6.14
155 | Story2 | B9 | 50 MPa RC Beam (25 cm x 25 cm) | Beam | 50MPa | Concrete Rectangular | 250 | 250 | 625 | 4650 | 0.29 | 711.01 | G300E | 1768453.12 | 13.88 | G300E | 0 | 0
156 | Story3 | B1 | 50 MPa RC Beam (25 cm x 25 cm) | Beam | 50MPa | Concrete Rectangular | 250 | 250 | 625 | 4662.5 | 0.29 | 712.92 | G300E | 1279856.25 | 10.04 | G300E | 776306.25 | 6.09
157 | Story3 | B10 | 50 MPa RC Beam (25 cm x 25 cm) | Beam | 50MPa | Concrete Rectangular | 250 | 250 | 625 | 7062.5 | 0.44 | 1079.89 | G300E | 2618127.6 | 20.54 | G300E | 391968.75 | 3.08
158 | Story3 | B11 | 50 MPa RC Beam (25 cm x 25 cm) | Beam | 50MPa | Concrete Rectangular | 250 | 250 | 625 | 4662.5 | 0.29 | 712.92 | G300E | 1754265.62 | 13.76 | G300E | 0 | 0
159 | Story3 | B12 | 50 MPa RC Beam (25 cm x 25 cm) | Beam | 50MPa | Concrete Rectangular | 250 | 250 | 625 | 7062.5 | 0.44 | 1079.89 | G300E | 2559567.71 | 20.08 | G300E | 293976.56 | 2.31
160 | Story3 | B13 | 50 MPa RC Beam (25 cm x 25 cm) | Beam | 50MPa | Concrete Rectangular | 250 | 250 | 625 | 4662.5 | 0.29 | 712.92 | G300E | 1845184.38 | 14.48 | G300E | 0 | 0
161 | Story3 | B14 | 50 MPa RC Beam (25 cm x 25 cm) | Beam | 50MPa | Concrete Rectangular | 250 | 250 | 625 | 7062.5 | 0.44 | 1079.89 | G300E | 2900921.88 | 22.76 | G300E | 783937.5 | 6.15
162 | Story3 | B15 | 50 MPa RC Beam (25 cm x 25 cm) | Beam | 50MPa | Concrete Rectangular | 250 | 250 | 625 | 4662.5 | 0.29 | 712.92 | G300E | 1279856.25 | 10.04 | G300E | 776306.25 | 6.09
163 | Story3 | B16 | 50 MPa RC Beam (25 cm x 25 cm) | Beam | 50MPa | Concrete Rectangular | 250 | 250 | 625 | 4662.5 | 0.29 | 712.92 | G300E | 1269074.22 | 9.96 | G300E | 775432.03 | 6.08
164 | Story3 | B17 | 50 MPa RC Beam (25 cm x 25 cm) | Beam | 50MPa | Concrete Rectangular | 250 | 250 | 625 | 7062.5 | 0.44 | 1079.89 | G300E | 3695158.85 | 28.99 | G300E | 85829.97 | 0.67
165 | Story3 | B18 | 50 MPa RC Beam (25 cm x 25 cm) | Beam | 50MPa | Concrete Rectangular | 250 | 250 | 625 | 4662.5 | 0.29 | 712.92 | G300E | 1831196.88 | 14.37 | G300E | 0 | 0
166 | Story3 | B19 | 50 MPa RC Beam (25 cm x 25 cm) | Beam | 50MPa | Concrete Rectangular | 250 | 250 | 625 | 7062.5 | 0.44 | 1079.89 | G300E | 3107500 | 24.38 | G300E | 0 | 0
167 | Story3 | B2 | 50 MPa RC Beam (25 cm x 25 cm) | Beam | 50MPa | Concrete Rectangular | 250 | 250 | 625 | 7062.5 | 0.44 | 1079.89 | G300E | 2901510.42 | 22.77 | G300E | 783937.5 | 6.15
168 | Story3 | B20 | 50 MPa RC Beam (25 cm x 25 cm) | Beam | 50MPa | Concrete Rectangular | 250 | 250 | 625 | 4662.5 | 0.29 | 712.92 | G300E | 1711720.31 | 13.43 | G300E | 0 | 0
169 | Story3 | B21 | 50 MPa RC Beam (25 cm x 25 cm) | Beam | 50MPa | Concrete Rectangular | 250 | 250 | 625 | 7062.5 | 0.44 | 1079.89 | G300E | 3203138.02 | 25.13 | G300E | 21457.49 | 0.17
170 | Story3 | B22 | 50 MPa RC Beam (25 cm x 25 cm) | Beam | 50MPa | Concrete Rectangular | 250 | 250 | 625 | 4800 | 0.3 | 733.94 | G300E | 1734080 | 13.61 | G300E | 532800 | 4.18
171 | Story3 | B23 | 50 MPa RC Beam (25 cm x 25 cm) | Beam | 50MPa | Concrete Rectangular | 250 | 250 | 625 | 7062.5 | 0.44 | 1079.89 | G300E | 2912986.98 | 22.86 | G300E | 587953.12 | 4.61
172 | Story3 | B24 | 50 MPa RC Beam (25 cm x 25 cm) | Beam | 50MPa | Concrete Rectangular | 250 | 250 | 625 | 4800 | 0.3 | 733.94 | G300E | 1779000 | 13.96 | G300E | 699300 | 5.49
173 | Story3 | B25 | 50 MPa RC Beam (25 cm x 25 cm) | Beam | 50MPa | Concrete Rectangular | 250 | 250 | 625 | 7062.5 | 0.44 | 1079.89 | G300E | 3264052.08 | 25.61 | G300E | 0 | 0
174 | Story3 | B26 | 50 MPa RC Beam (25 cm x 25 cm) | Beam | 50MPa | Concrete Rectangular | 250 | 250 | 625 | 4662.5 | 0.29 | 712.92 | G300E | 1709680.47 | 13.41 | G300E | 0 | 0
175 | Story3 | B27 | 50 MPa RC Beam (25 cm x 25 cm) | Beam | 50MPa | Concrete Rectangular | 250 | 250 | 625 | 7062.5 | 0.44 | 1079.89 | G300E | 3108088.54 | 24.39 | G300E | 0 | 0
176 | Story3 | B28 | 50 MPa RC Beam (25 cm x 25 cm) | Beam | 50MPa | Concrete Rectangular | 250 | 250 | 625 | 4662.5 | 0.29 | 712.92 | G300E | 1831196.88 | 14.37 | G300E | 0 | 0
177 | Story3 | B29 | 50 MPa RC Beam (25 cm x 25 cm) | Beam | 50MPa | Concrete Rectangular | 250 | 250 | 625 | 7062.5 | 0.44 | 1079.89 | G300E | 3695158.85 | 28.99 | G300E | 85829.97 | 0.67
178 | Story3 | B3 | 50 MPa RC Beam (25 cm x 25 cm) | Beam | 50MPa | Concrete Rectangular | 250 | 250 | 625 | 4662.5 | 0.29 | 712.92 | G300E | 1844892.97 | 14.48 | G300E | 0 | 0
179 | Story3 | B30 | 50 MPa RC Beam (25 cm x 25 cm) | Beam | 50MPa | Concrete Rectangular | 250 | 250 | 625 | 4662.5 | 0.29 | 712.92 | G300E | 1269074.22 | 9.96 | G300E | 775140.62 | 6.08
180 | Story3 | B31 | 50 MPa RC Beam (25 cm x 25 cm) | Beam | 50MPa | Concrete Rectangular | 250 | 250 | 625 | 4662.5 | 0.29 | 712.92 | G300E | 1265285.94 | 9.93 | G300E | 776306.25 | 6.09
181 | Story3 | B32 | 50 MPa RC Beam (25 cm x 25 cm) | Beam | 50MPa | Concrete Rectangular | 250 | 250 | 625 | 7062.5 | 0.44 | 1079.89 | G300E | 3674854.17 | 28.83 | G300E | 85829.97 | 0.67
182 | Story3 | B33 | 50 MPa RC Beam (25 cm x 25 cm) | Beam | 50MPa | Concrete Rectangular | 250 | 250 | 625 | 4662.5 | 0.29 | 712.92 | G300E | 1813712.5 | 14.23 | G300E | 0 | 0
183 | Story3 | B34 | 50 MPa RC Beam (25 cm x 25 cm) | Beam | 50MPa | Concrete Rectangular | 250 | 250 | 625 | 7062.5 | 0.44 | 1079.89 | G300E | 3111325.52 | 24.41 | G300E | 0 | 0
184 | Story3 | B35 | 50 MPa RC Beam (25 cm x 25 cm) | Beam | 50MPa | Concrete Rectangular | 250 | 250 | 625 | 4662.5 | 0.29 | 712.92 | G300E | 1649067.97 | 12.94 | G300E | 0 | 0
185 | Story3 | B36 | 50 MPa RC Beam (25 cm x 25 cm) | Beam | 50MPa | Concrete Rectangular | 250 | 250 | 625 | 7200 | 0.45 | 1100.92 | G300E | 3282600 | 25.76 | G300E | 399600 | 3.14
186 | Story3 | B4 | 50 MPa RC Beam (25 cm x 25 cm) | Beam | 50MPa | Concrete Rectangular | 250 | 250 | 625 | 7062.5 | 0.44 | 1079.89 | G300E | 2561039.06 | 20.09 | G300E | 293976.56 | 2.31
187 | Story3 | B40 | 50 MPa RC Beam (25 cm x 25 cm) | Beam | 50MPa | Concrete Rectangular | 250 | 250 | 625 | 7062.5 | 0.44 | 1079.89 | G300E | 3277588.54 | 25.72 | G300E | 391968.75 | 3.08
188 | Story3 | B41 | 50 MPa RC Beam (25 cm x 25 cm) | Beam | 50MPa | Concrete Rectangular | 250 | 250 | 625 | 4662.5 | 0.29 | 712.92 | G300E | 1648776.56 | 12.94 | G300E | 0 | 0
189 | Story3 | B42 | 50 MPa RC Beam (25 cm x 25 cm) | Beam | 50MPa | Concrete Rectangular | 250 | 250 | 625 | 7062.5 | 0.44 | 1079.89 | G300E | 3111914.06 | 24.42 | G300E | 0 | 0
190 | Story3 | B43 | 50 MPa RC Beam (25 cm x 25 cm) | Beam | 50MPa | Concrete Rectangular | 250 | 250 | 625 | 4662.5 | 0.29 | 712.92 | G300E | 1813712.5 | 14.23 | G300E | 0 | 0
191 | Story3 | B44 | 50 MPa RC Beam (25 cm x 25 cm) | Beam | 50MPa | Concrete Rectangular | 250 | 250 | 625 | 7062.5 | 0.44 | 1079.89 | G300E | 3674559.9 | 28.83 | G300E | 85829.97 | 0.67
192 | Story3 | B45 | 50 MPa RC Beam (25 cm x 25 cm) | Beam | 50MPa | Concrete Rectangular | 250 | 250 | 625 | 4662.5 | 0.29 | 712.92 | G300E | 1265285.94 | 9.93 | G300E | 776306.25 | 6.09
193 | Story3 | B46 | 50 MPa RC Beam (25 cm x 25 cm) | Beam | 50MPa | Concrete Rectangular | 250 | 250 | 625 | 4662.5 | 0.29 | 712.92 | G300E | 1269074.22 | 9.96 | G300E | 775723.44 | 6.09
194 | Story3 | B47 | 50 MPa RC Beam (25 cm x 25 cm) | Beam | 50MPa | Concrete Rectangular | 250 | 250 | 625 | 7062.5 | 0.44 | 1079.89 | G300E | 3674559.9 | 28.83 | G300E | 85829.97 | 0.67
195 | Story3 | B48 | 50 MPa RC Beam (25 cm x 25 cm) | Beam | 50MPa | Concrete Rectangular | 250 | 250 | 625 | 4662.5 | 0.29 | 712.92 | G300E | 1831196.88 | 14.37 | G300E | 0 | 0
196 | Story3 | B49 | 50 MPa RC Beam (25 cm x 25 cm) | Beam | 50MPa | Concrete Rectangular | 250 | 250 | 625 | 7062.5 | 0.44 | 1079.89 | G300E | 3111914.06 | 24.42 | G300E | 0 | 0
197 | Story3 | B5 | 50 MPa RC Beam (25 cm x 25 cm) | Beam | 50MPa | Concrete Rectangular | 250 | 250 | 625 | 4662.5 | 0.29 | 712.92 | G300E | 1764464.84 | 13.84 | G300E | 0 | 0
198 | Story3 | B50 | 50 MPa RC Beam (25 cm x 25 cm) | Beam | 50MPa | Concrete Rectangular | 250 | 250 | 625 | 4662.5 | 0.29 | 712.92 | G300E | 1709680.47 | 13.41 | G300E | 0 | 0
199 | Story3 | B51 | 50 MPa RC Beam (25 cm x 25 cm) | Beam | 50MPa | Concrete Rectangular | 250 | 250 | 625 | 7200 | 0.45 | 1100.92 | G300E | 3274500 | 25.69 | G300E | 399600 | 3.14
200 | Story3 | B52 | 50 MPa RC Beam (25 cm x 25 cm) | Beam | 50MPa | Concrete Rectangular | 250 | 250 | 625 | 4662.5 | 0.29 | 712.92 | G300E | 1730661.72 | 13.58 | G300E | 679267.97 | 5.33
201 | Story3 | B54 | 50 MPa RC Beam (25 cm x 25 cm) | Beam | 50MPa | Concrete Rectangular | 250 | 250 | 625 | 4662.5 | 0.29 | 712.92 | G300E | 1731244.53 | 13.58 | G300E | 679267.97 | 5.33
202 | Story3 | B55 | 50 MPa RC Beam (25 cm x 25 cm) | Beam | 50MPa | Concrete Rectangular | 250 | 250 | 625 | 7062.5 | 0.44 | 1079.89 | G300E | 3211966.15 | 25.2 | G300E | 391968.75 | 3.08
203 | Story3 | B56 | 50 MPa RC Beam (25 cm x 25 cm) | Beam | 50MPa | Concrete Rectangular | 250 | 250 | 625 | 4662.5 | 0.29 | 712.92 | G300E | 1709971.88 | 13.42 | G300E | 0 | 0
204 | Story3 | B57 | 50 MPa RC Beam (25 cm x 25 cm) | Beam | 50MPa | Concrete Rectangular | 250 | 250 | 625 | 7062.5 | 0.44 | 1079.89 | G300E | 3111914.06 | 24.42 | G300E | 0 | 0
205 | Story3 | B58 | 50 MPa RC Beam (25 cm x 25 cm) | Beam | 50MPa | Concrete Rectangular | 250 | 250 | 625 | 4662.5 | 0.29 | 712.92 | G300E | 1831196.88 | 14.37 | G300E | 0 | 0
206 | Story3 | B59 | 50 MPa RC Beam (25 cm x 25 cm) | Beam | 50MPa | Concrete Rectangular | 250 | 250 | 625 | 7062.5 | 0.44 | 1079.89 | G300E | 3674559.9 | 28.83 | G300E | 85829.97 | 0.67
207 | Story3 | B6 | 50 MPa RC Beam (25 cm x 25 cm) | Beam | 50MPa | Concrete Rectangular | 250 | 250 | 625 | 7062.5 | 0.44 | 1079.89 | G300E | 2691989.58 | 21.12 | G300E | 489960.94 | 3.84
208 | Story3 | B60 | 50 MPa RC Beam (25 cm x 25 cm) | Beam | 50MPa | Concrete Rectangular | 250 | 250 | 625 | 4662.5 | 0.29 | 712.92 | G300E | 1269074.22 | 9.96 | G300E | 775140.62 | 6.08
209 | Story3 | B61 | 50 MPa RC Beam (25 cm x 25 cm) | Beam | 50MPa | Concrete Rectangular | 250 | 250 | 625 | 4662.5 | 0.29 | 712.92 | G300E | 1279856.25 | 10.04 | G300E | 776306.25 | 6.09
210 | Story3 | B62 | 50 MPa RC Beam (25 cm x 25 cm) | Beam | 50MPa | Concrete Rectangular | 250 | 250 | 625 | 7062.5 | 0.44 | 1079.89 | G300E | 3695158.85 | 28.99 | G300E | 85829.97 | 0.67
211 | Story3 | B63 | 50 MPa RC Beam (25 cm x 25 cm) | Beam | 50MPa | Concrete Rectangular | 250 | 250 | 625 | 4662.5 | 0.29 | 712.92 | G300E | 1845184.38 | 14.48 | G300E | 0 | 0
212 | Story3 | B64 | 50 MPa RC Beam (25 cm x 25 cm) | Beam | 50MPa | Concrete Rectangular | 250 | 250 | 625 | 7062.5 | 0.44 | 1079.89 | G300E | 3107794.27 | 24.38 | G300E | 0 | 0
213 | Story3 | B65 | 50 MPa RC Beam (25 cm x 25 cm) | Beam | 50MPa | Concrete Rectangular | 250 | 250 | 625 | 4662.5 | 0.29 | 712.92 | G300E | 1753682.81 | 13.76 | G300E | 0 | 0
214 | Story3 | B66 | 50 MPa RC Beam (25 cm x 25 cm) | Beam | 50MPa | Concrete Rectangular | 250 | 250 | 625 | 7062.5 | 0.44 | 1079.89 | G300E | 3263757.81 | 25.61 | G300E | 0 | 0
215 | Story3 | B67 | 50 MPa RC Beam (25 cm x 25 cm) | Beam | 50MPa | Concrete Rectangular | 250 | 250 | 625 | 4662.5 | 0.29 | 712.92 | G300E | 1845767.19 | 14.48 | G300E | 0 | 0
216 | Story3 | B68 | 50 MPa RC Beam (25 cm x 25 cm) | Beam | 50MPa | Concrete Rectangular | 250 | 250 | 625 | 7062.5 | 0.44 | 1079.89 | G300E | 2910044.27 | 22.83 | G300E | 587953.12 | 4.61
217 | Story3 | B69 | 50 MPa RC Beam (25 cm x 25 cm) | Beam | 50MPa | Concrete Rectangular | 250 | 250 | 625 | 4662.5 | 0.29 | 712.92 | G300E | 1845767.19 | 14.48 | G300E | 0 | 0
218 | Story3 | B7 | 50 MPa RC Beam (25 cm x 25 cm) | Beam | 50MPa | Concrete Rectangular | 250 | 250 | 625 | 4662.5 | 0.29 | 712.92 | G300E | 1849555.47 | 14.51 | G300E | 0 | 0
219 | Story3 | B70 | 50 MPa RC Beam (25 cm x 25 cm) | Beam | 50MPa | Concrete Rectangular | 250 | 250 | 625 | 7062.5 | 0.44 | 1079.89 | G300E | 3264052.08 | 25.61 | G300E | 0 | 0
220 | Story3 | B71 | 50 MPa RC Beam (25 cm x 25 cm) | Beam | 50MPa | Concrete Rectangular | 250 | 250 | 625 | 4662.5 | 0.29 | 712.92 | G300E | 1753682.81 | 13.76 | G300E | 0 | 0
221 | Story3 | B72 | 50 MPa RC Beam (25 cm x 25 cm) | Beam | 50MPa | Concrete Rectangular | 250 | 250 | 625 | 7062.5 | 0.44 | 1079.89 | G300E | 3107794.27 | 24.38 | G300E | 0 | 0
222 | Story3 | B73 | 50 MPa RC Beam (25 cm x 25 cm) | Beam | 50MPa | Concrete Rectangular | 250 | 250 | 625 | 4662.5 | 0.29 | 712.92 | G300E | 1845184.38 | 14.48 | G300E | 0 | 0
223 | Story3 | B74 | 50 MPa RC Beam (25 cm x 25 cm) | Beam | 50MPa | Concrete Rectangular | 250 | 250 | 625 | 7062.5 | 0.44 | 1079.89 | G300E | 3695158.85 | 28.99 | G300E | 85829.97 | 0.67
224 | Story3 | B75 | 50 MPa RC Beam (25 cm x 25 cm) | Beam | 50MPa | Concrete Rectangular | 250 | 250 | 625 | 4662.5 | 0.29 | 712.92 | G300E | 1279856.25 | 10.04 | G300E | 776306.25 | 6.09
225 | Story3 | B76 | 50 MPa RC Beam (25 cm x 25 cm) | Beam | 50MPa | Concrete Rectangular | 250 | 250 | 625 | 7062.5 | 0.44 | 1079.89 | G300E | 2900921.88 | 22.76 | G300E | 783937.5 | 6.15
226 | Story3 | B77 | 50 MPa RC Beam (25 cm x 25 cm) | Beam | 50MPa | Concrete Rectangular | 250 | 250 | 625 | 7062.5 | 0.44 | 1079.89 | G300E | 2559567.71 | 20.08 | G300E | 293976.56 | 2.31
227 | Story3 | B78 | 50 MPa RC Beam (25 cm x 25 cm) | Beam | 50MPa | Concrete Rectangular | 250 | 250 | 625 | 7062.5 | 0.44 | 1079.89 | G300E | 2617833.33 | 20.54 | G300E | 391968.75 | 3.08
228 | Story3 | B79 | 50 MPa RC Beam (25 cm x 25 cm) | Beam | 50MPa | Concrete Rectangular | 250 | 250 | 625 | 7062.5 | 0.44 | 1079.89 | G300E | 2561921.88 | 20.1 | G300E | 587953.12 | 4.61
229 | Story3 | B8 | 50 MPa RC Beam (25 cm x 25 cm) | Beam | 50MPa | Concrete Rectangular | 250 | 250 | 625 | 7062.5 | 0.44 | 1079.89 | G300E | 2562510.42 | 20.11 | G300E | 587953.12 | 4.61
230 | Story3 | B80 | 50 MPa RC Beam (25 cm x 25 cm) | Beam | 50MPa | Concrete Rectangular | 250 | 250 | 625 | 7062.5 | 0.44 | 1079.89 | G300E | 2617833.33 | 20.54 | G300E | 391968.75 | 3.08
231 | Story3 | B81 | 50 MPa RC Beam (25 cm x 25 cm) | Beam | 50MPa | Concrete Rectangular | 250 | 250 | 625 | 7062.5 | 0.44 | 1079.89 | G300E | 2559567.71 | 20.08 | G300E | 293976.56 | 2.31
232 | Story3 | B82 | 50 MPa RC Beam (25 cm x 25 cm) | Beam | 50MPa | Concrete Rectangular | 250 | 250 | 625 | 7062.5 | 0.44 | 1079.89 | G300E | 2900921.88 | 22.76 | G300E | 783937.5 | 6.15
233 | Story3 | B9 | 50 MPa RC Beam (25 cm x 25 cm) | Beam | 50MPa | Concrete Rectangular | 250 | 250 | 625 | 4662.5 | 0.29 | 712.92 | G300E | 1844310.16 | 14.47 | G300E | 0 | 0
234 | Story4 | B1 | 50 MPa RC Beam (25 cm x 25 cm) | Beam | 50MPa | Concrete Rectangular | 250 | 250 | 625 | 4662.5 | 0.29 | 712.92 | G300E | 1276650.78 | 10.02 | G300E | 777471.88 | 6.1
235 | Story4 | B10 | 50 MPa RC Beam (25 cm x 25 cm) | Beam | 50MPa | Concrete Rectangular | 250 | 250 | 625 | 7062.5 | 0.44 | 1079.89 | G300E | 2615184.9 | 20.52 | G300E | 293976.56 | 2.31
236 | Story4 | B11 | 50 MPa RC Beam (25 cm x 25 cm) | Beam | 50MPa | Concrete Rectangular | 250 | 250 | 625 | 4662.5 | 0.29 | 712.92 | G300E | 1768544.53 | 13.88 | G300E | 0 | 0
237 | Story4 | B12 | 50 MPa RC Beam (25 cm x 25 cm) | Beam | 50MPa | Concrete Rectangular | 250 | 250 | 625 | 7062.5 | 0.44 | 1079.89 | G300E | 2569572.92 | 20.16 | G300E | 293976.56 | 2.31
238 | Story4 | B13 | 50 MPa RC Beam (25 cm x 25 cm) | Beam | 50MPa | Concrete Rectangular | 250 | 250 | 625 | 4662.5 | 0.29 | 712.92 | G300E | 1855966.41 | 14.56 | G300E | 0 | 0
239 | Story4 | B14 | 50 MPa RC Beam (25 cm x 25 cm) | Beam | 50MPa | Concrete Rectangular | 250 | 250 | 625 | 7062.5 | 0.44 | 1079.89 | G300E | 2902687.5 | 22.78 | G300E | 783937.5 | 6.15
240 | Story4 | B15 | 50 MPa RC Beam (25 cm x 25 cm) | Beam | 50MPa | Concrete Rectangular | 250 | 250 | 625 | 4662.5 | 0.29 | 712.92 | G300E | 1276650.78 | 10.02 | G300E | 777471.88 | 6.1
241 | Story4 | B16 | 50 MPa RC Beam (25 cm x 25 cm) | Beam | 50MPa | Concrete Rectangular | 250 | 250 | 625 | 4662.5 | 0.29 | 712.92 | G300E | 1267325.78 | 9.94 | G300E | 769895.31 | 6.04
242 | Story4 | B17 | 50 MPa RC Beam (25 cm x 25 cm) | Beam | 50MPa | Concrete Rectangular | 250 | 250 | 625 | 7062.5 | 0.44 | 1079.89 | G300E | 3692804.69 | 28.98 | G300E | 85829.97 | 0.67
243 | Story4 | B18 | 50 MPa RC Beam (25 cm x 25 cm) | Beam | 50MPa | Concrete Rectangular | 250 | 250 | 625 | 4662.5 | 0.29 | 712.92 | G300E | 1830322.66 | 14.36 | G300E | 0 | 0
244 | Story4 | B19 | 50 MPa RC Beam (25 cm x 25 cm) | Beam | 50MPa | Concrete Rectangular | 250 | 250 | 625 | 7062.5 | 0.44 | 1079.89 | G300E | 3068950.52 | 24.08 | G300E | 0 | 0
245 | Story4 | B2 | 50 MPa RC Beam (25 cm x 25 cm) | Beam | 50MPa | Concrete Rectangular | 250 | 250 | 625 | 7062.5 | 0.44 | 1079.89 | G300E | 2902981.77 | 22.78 | G300E | 783937.5 | 6.15
246 | Story4 | B20 | 50 MPa RC Beam (25 cm x 25 cm) | Beam | 50MPa | Concrete Rectangular | 250 | 250 | 625 | 4662.5 | 0.29 | 712.92 | G300E | 1712594.53 | 13.44 | G300E | 0 | 0
247 | Story4 | B21 | 50 MPa RC Beam (25 cm x 25 cm) | Beam | 50MPa | Concrete Rectangular | 250 | 250 | 625 | 7062.5 | 0.44 | 1079.89 | G300E | 3182244.79 | 24.97 | G300E | 21457.49 | 0.17
248 | Story4 | B22 | 50 MPa RC Beam (25 cm x 25 cm) | Beam | 50MPa | Concrete Rectangular | 250 | 250 | 625 | 4800 | 0.3 | 733.94 | G300E | 1739200 | 13.65 | G300E | 639360 | 5.02
249 | Story4 | B23 | 50 MPa RC Beam (25 cm x 25 cm) | Beam | 50MPa | Concrete Rectangular | 250 | 250 | 625 | 7062.5 | 0.44 | 1079.89 | G300E | 2906218.75 | 22.8 | G300E | 587953.12 | 4.61
250 | Story4 | B24 | 50 MPa RC Beam (25 cm x 25 cm) | Beam | 50MPa | Concrete Rectangular | 250 | 250 | 625 | 4800 | 0.3 | 733.94 | G300E | 1712700 | 13.44 | G300E | 699300 | 5.49
251 | Story4 | B25 | 50 MPa RC Beam (25 cm x 25 cm) | Beam | 50MPa | Concrete Rectangular | 250 | 250 | 625 | 7062.5 | 0.44 | 1079.89 | G300E | 3242864.58 | 25.44 | G300E | 21457.49 | 0.17
252 | Story4 | B26 | 50 MPa RC Beam (25 cm x 25 cm) | Beam | 50MPa | Concrete Rectangular | 250 | 250 | 625 | 4662.5 | 0.29 | 712.92 | G300E | 1711720.31 | 13.43 | G300E | 0 | 0
253 | Story4 | B27 | 50 MPa RC Beam (25 cm x 25 cm) | Beam | 50MPa | Concrete Rectangular | 250 | 250 | 625 | 7062.5 | 0.44 | 1079.89 | G300E | 3068950.52 | 24.08 | G300E | 0 | 0
254 | Story4 | B28 | 50 MPa RC Beam (25 cm x 25 cm) | Beam | 50MPa | Concrete Rectangular | 250 | 250 | 625 | 4662.5 | 0.29 | 712.92 | G300E | 1830322.66 | 14.36 | G300E | 0 | 0
255 | Story4 | B29 | 50 MPa RC Beam (25 cm x 25 cm) | Beam | 50MPa | Concrete Rectangular | 250 | 250 | 625 | 7062.5 | 0.44 | 1079.89 | G300E | 3692216.15 | 28.97 | G300E | 85829.97 | 0.67
256 | Story4 | B3 | 50 MPa RC Beam (25 cm x 25 cm) | Beam | 50MPa | Concrete Rectangular | 250 | 250 | 625 | 4662.5 | 0.29 | 712.92 | G300E | 1855966.41 | 14.56 | G300E | 0 | 0
257 | Story4 | B30 | 50 MPa RC Beam (25 cm x 25 cm) | Beam | 50MPa | Concrete Rectangular | 250 | 250 | 625 | 4662.5 | 0.29 | 712.92 | G300E | 1267325.78 | 9.94 | G300E | 769895.31 | 6.04
258 | Story4 | B31 | 50 MPa RC Beam (25 cm x 25 cm) | Beam | 50MPa | Concrete Rectangular | 250 | 250 | 625 | 4662.5 | 0.29 | 712.92 | G300E | 1262954.69 | 9.91 | G300E | 773975 | 6.07
259 | Story4 | B32 | 50 MPa RC Beam (25 cm x 25 cm) | Beam | 50MPa | Concrete Rectangular | 250 | 250 | 625 | 7062.5 | 0.44 | 1079.89 | G300E | 3698690.1 | 29.02 | G300E | 85829.97 | 0.67
260 | Story4 | B33 | 50 MPa RC Beam (25 cm x 25 cm) | Beam | 50MPa | Concrete Rectangular | 250 | 250 | 625 | 4662.5 | 0.29 | 712.92 | G300E | 1804970.31 | 14.16 | G300E | 0 | 0
261 | Story4 | B34 | 50 MPa RC Beam (25 cm x 25 cm) | Beam | 50MPa | Concrete Rectangular | 250 | 250 | 625 | 7062.5 | 0.44 | 1079.89 | G300E | 3144578.12 | 24.67 | G300E | 0 | 0
262 | Story4 | B35 | 50 MPa RC Beam (25 cm x 25 cm) | Beam | 50MPa | Concrete Rectangular | 250 | 250 | 625 | 4662.5 | 0.29 | 712.92 | G300E | 1639451.56 | 12.86 | G300E | 0 | 0
263 | Story4 | B36 | 50 MPa RC Beam (25 cm x 25 cm) | Beam | 50MPa | Concrete Rectangular | 250 | 250 | 625 | 7200 | 0.45 | 1100.92 | G300E | 3365100 | 26.4 | G300E | 399600 | 3.14
264 | Story4 | B4 | 50 MPa RC Beam (25 cm x 25 cm) | Beam | 50MPa | Concrete Rectangular | 250 | 250 | 625 | 7062.5 | 0.44 | 1079.89 | G300E | 2571338.54 | 20.18 | G300E | 293976.56 | 2.31
265 | Story4 | B40 | 50 MPa RC Beam (25 cm x 25 cm) | Beam | 50MPa | Concrete Rectangular | 250 | 250 | 625 | 7062.5 | 0.44 | 1079.89 | G300E | 3290830.73 | 25.82 | G300E | 391968.75 | 3.08
266 | Story4 | B41 | 50 MPa RC Beam (25 cm x 25 cm) | Beam | 50MPa | Concrete Rectangular | 250 | 250 | 625 | 4662.5 | 0.29 | 712.92 | G300E | 1639451.56 | 12.86 | G300E | 0 | 0
267 | Story4 | B42 | 50 MPa RC Beam (25 cm x 25 cm) | Beam | 50MPa | Concrete Rectangular | 250 | 250 | 625 | 7062.5 | 0.44 | 1079.89 | G300E | 3144578.12 | 24.67 | G300E | 0 | 0
268 | Story4 | B43 | 50 MPa RC Beam (25 cm x 25 cm) | Beam | 50MPa | Concrete Rectangular | 250 | 250 | 625 | 4662.5 | 0.29 | 712.92 | G300E | 1804970.31 | 14.16 | G300E | 0 | 0
269 | Story4 | B44 | 50 MPa RC Beam (25 cm x 25 cm) | Beam | 50MPa | Concrete Rectangular | 250 | 250 | 625 | 7062.5 | 0.44 | 1079.89 | G300E | 3698690.1 | 29.02 | G300E | 85829.97 | 0.67
270 | Story4 | B45 | 50 MPa RC Beam (25 cm x 25 cm) | Beam | 50MPa | Concrete Rectangular | 250 | 250 | 625 | 4662.5 | 0.29 | 712.92 | G300E | 1262954.69 | 9.91 | G300E | 773975 | 6.07
271 | Story4 | B46 | 50 MPa RC Beam (25 cm x 25 cm) | Beam | 50MPa | Concrete Rectangular | 250 | 250 | 625 | 4662.5 | 0.29 | 712.92 | G300E | 1267325.78 | 9.94 | G300E | 769895.31 | 6.04
272 | Story4 | B47 | 50 MPa RC Beam (25 cm x 25 cm) | Beam | 50MPa | Concrete Rectangular | 250 | 250 | 625 | 7062.5 | 0.44 | 1079.89 | G300E | 3698690.1 | 29.02 | G300E | 85829.97 | 0.67
273 | Story4 | B48 | 50 MPa RC Beam (25 cm x 25 cm) | Beam | 50MPa | Concrete Rectangular | 250 | 250 | 625 | 4662.5 | 0.29 | 712.92 | G300E | 1830322.66 | 14.36 | G300E | 0 | 0
274 | Story4 | B49 | 50 MPa RC Beam (25 cm x 25 cm) | Beam | 50MPa | Concrete Rectangular | 250 | 250 | 625 | 7062.5 | 0.44 | 1079.89 | G300E | 3144578.12 | 24.67 | G300E | 0 | 0
275 | Story4 | B5 | 50 MPa RC Beam (25 cm x 25 cm) | Beam | 50MPa | Concrete Rectangular | 250 | 250 | 625 | 4662.5 | 0.29 | 712.92 | G300E | 1778160.94 | 13.95 | G300E | 0 | 0
276 | Story4 | B50 | 50 MPa RC Beam (25 cm x 25 cm) | Beam | 50MPa | Concrete Rectangular | 250 | 250 | 625 | 4662.5 | 0.29 | 712.92 | G300E | 1711720.31 | 13.43 | G300E | 0 | 0
277 | Story4 | B51 | 50 MPa RC Beam (25 cm x 25 cm) | Beam | 50MPa | Concrete Rectangular | 250 | 250 | 625 | 7200 | 0.45 | 1100.92 | G300E | 3356700 | 26.34 | G300E | 399600 | 3.14
278 | Story4 | B52 | 50 MPa RC Beam (25 cm x 25 cm) | Beam | 50MPa | Concrete Rectangular | 250 | 250 | 625 | 4662.5 | 0.29 | 712.92 | G300E | 1734158.59 | 13.61 | G300E | 679267.97 | 5.33
279 | Story4 | B54 | 50 MPa RC Beam (25 cm x 25 cm) | Beam | 50MPa | Concrete Rectangular | 250 | 250 | 625 | 4662.5 | 0.29 | 712.92 | G300E | 1734450 | 13.61 | G300E | 679267.97 | 5.33
280 | Story4 | B55 | 50 MPa RC Beam (25 cm x 25 cm) | Beam | 50MPa | Concrete Rectangular | 250 | 250 | 625 | 7062.5 | 0.44 | 1079.89 | G300E | 3292596.35 | 25.83 | G300E | 391968.75 | 3.08
281 | Story4 | B56 | 50 MPa RC Beam (25 cm x 25 cm) | Beam | 50MPa | Concrete Rectangular | 250 | 250 | 625 | 4662.5 | 0.29 | 712.92 | G300E | 1711720.31 | 13.43 | G300E | 0 | 0
282 | Story4 | B57 | 50 MPa RC Beam (25 cm x 25 cm) | Beam | 50MPa | Concrete Rectangular | 250 | 250 | 625 | 7062.5 | 0.44 | 1079.89 | G300E | 3144578.12 | 24.67 | G300E | 0 | 0
283 | Story4 | B58 | 50 MPa RC Beam (25 cm x 25 cm) | Beam | 50MPa | Concrete Rectangular | 250 | 250 | 625 | 4662.5 | 0.29 | 712.92 | G300E | 1830322.66 | 14.36 | G300E | 0 | 0
284 | Story4 | B59 | 50 MPa RC Beam (25 cm x 25 cm) | Beam | 50MPa | Concrete Rectangular | 250 | 250 | 625 | 7062.5 | 0.44 | 1079.89 | G300E | 3698690.1 | 29.02 | G300E | 85829.97 | 0.67
285 | Story4 | B6 | 50 MPa RC Beam (25 cm x 25 cm) | Beam | 50MPa | Concrete Rectangular | 250 | 250 | 625 | 7062.5 | 0.44 | 1079.89 | G300E | 2687575.52 | 21.09 | G300E | 587953.12 | 4.61
286 | Story4 | B60 | 50 MPa RC Beam (25 cm x 25 cm) | Beam | 50MPa | Concrete Rectangular | 250 | 250 | 625 | 4662.5 | 0.29 | 712.92 | G300E | 1267325.78 | 9.94 | G300E | 769895.31 | 6.04
287 | Story4 | B61 | 50 MPa RC Beam (25 cm x 25 cm) | Beam | 50MPa | Concrete Rectangular | 250 | 250 | 625 | 4662.5 | 0.29 | 712.92 | G300E | 1276650.78 | 10.02 | G300E | 777471.88 | 6.1
288 | Story4 | B62 | 50 MPa RC Beam (25 cm x 25 cm) | Beam | 50MPa | Concrete Rectangular | 250 | 250 | 625 | 7062.5 | 0.44 | 1079.89 | G300E | 3692216.15 | 28.97 | G300E | 85829.97 | 0.67
289 | Story4 | B63 | 50 MPa RC Beam (25 cm x 25 cm) | Beam | 50MPa | Concrete Rectangular | 250 | 250 | 625 | 4662.5 | 0.29 | 712.92 | G300E | 1855966.41 | 14.56 | G300E | 0 | 0
290 | Story4 | B64 | 50 MPa RC Beam (25 cm x 25 cm) | Beam | 50MPa | Concrete Rectangular | 250 | 250 | 625 | 7062.5 | 0.44 | 1079.89 | G300E | 3068950.52 | 24.08 | G300E | 0 | 0
291 | Story4 | B65 | 50 MPa RC Beam (25 cm x 25 cm) | Beam | 50MPa | Concrete Rectangular | 250 | 250 | 625 | 4662.5 | 0.29 | 712.92 | G300E | 1768544.53 | 13.88 | G300E | 0 | 0
292 | Story4 | B66 | 50 MPa RC Beam (25 cm x 25 cm) | Beam | 50MPa | Concrete Rectangular | 250 | 250 | 625 | 7062.5 | 0.44 | 1079.89 | G300E | 3243747.4 | 25.45 | G300E | 21457.49 | 0.17
293 | Story4 | B67 | 50 MPa RC Beam (25 cm x 25 cm) | Beam | 50MPa | Concrete Rectangular | 250 | 250 | 625 | 4662.5 | 0.29 | 712.92 | G300E | 1858006.25 | 14.58 | G300E | 0 | 0
294 | Story4 | B68 | 50 MPa RC Beam (25 cm x 25 cm) | Beam | 50MPa | Concrete Rectangular | 250 | 250 | 625 | 7062.5 | 0.44 | 1079.89 | G300E | 2902687.5 | 22.78 | G300E | 587953.12 | 4.61
295 | Story4 | B69 | 50 MPa RC Beam (25 cm x 25 cm) | Beam | 50MPa | Concrete Rectangular | 250 | 250 | 625 | 4662.5 | 0.29 | 712.92 | G300E | 1858006.25 | 14.58 | G300E | 0 | 0
296 | Story4 | B7 | 50 MPa RC Beam (25 cm x 25 cm) | Beam | 50MPa | Concrete Rectangular | 250 | 250 | 625 | 4662.5 | 0.29 | 712.92 | G300E | 1861211.72 | 14.6 | G300E | 0 | 0
297 | Story4 | B70 | 50 MPa RC Beam (25 cm x 25 cm) | Beam | 50MPa | Concrete Rectangular | 250 | 250 | 625 | 7062.5 | 0.44 | 1079.89 | G300E | 3243747.4 | 25.45 | G300E | 21457.49 | 0.17
298 | Story4 | B71 | 50 MPa RC Beam (25 cm x 25 cm) | Beam | 50MPa | Concrete Rectangular | 250 | 250 | 625 | 4662.5 | 0.29 | 712.92 | G300E | 1768544.53 | 13.88 | G300E | 0 | 0
299 | Story4 | B72 | 50 MPa RC Beam (25 cm x 25 cm) | Beam | 50MPa | Concrete Rectangular | 250 | 250 | 625 | 7062.5 | 0.44 | 1079.89 | G300E | 3068950.52 | 24.08 | G300E | 0 | 0
300 | Story4 | B73 | 50 MPa RC Beam (25 cm x 25 cm) | Beam | 50MPa | Concrete Rectangular | 250 | 250 | 625 | 4662.5 | 0.29 | 712.92 | G300E | 1855966.41 | 14.56 | G300E | 0 | 0
301 | Story4 | B74 | 50 MPa RC Beam (25 cm x 25 cm) | Beam | 50MPa | Concrete Rectangular | 250 | 250 | 625 | 7062.5 | 0.44 | 1079.89 | G300E | 3692216.15 | 28.97 | G300E | 85829.97 | 0.67
302 | Story4 | B75 | 50 MPa RC Beam (25 cm x 25 cm) | Beam | 50MPa | Concrete Rectangular | 250 | 250 | 625 | 4662.5 | 0.29 | 712.92 | G300E | 1276650.78 | 10.02 | G300E | 777471.88 | 6.1
303 | Story4 | B76 | 50 MPa RC Beam (25 cm x 25 cm) | Beam | 50MPa | Concrete Rectangular | 250 | 250 | 625 | 7062.5 | 0.44 | 1079.89 | G300E | 2902687.5 | 22.78 | G300E | 783937.5 | 6.15
304 | Story4 | B77 | 50 MPa RC Beam (25 cm x 25 cm) | Beam | 50MPa | Concrete Rectangular | 250 | 250 | 625 | 7062.5 | 0.44 | 1079.89 | G300E | 2569572.92 | 20.16 | G300E | 293976.56 | 2.31
305 | Story4 | B78 | 50 MPa RC Beam (25 cm x 25 cm) | Beam | 50MPa | Concrete Rectangular | 250 | 250 | 625 | 7062.5 | 0.44 | 1079.89 | G300E | 2614007.81 | 20.51 | G300E | 293976.56 | 2.31
306 | Story4 | B79 | 50 MPa RC Beam (25 cm x 25 cm) | Beam | 50MPa | Concrete Rectangular | 250 | 250 | 625 | 7062.5 | 0.44 | 1079.89 | G300E | 2548385.42 | 20 | G300E | 391968.75 | 3.08
307 | Story4 | B8 | 50 MPa RC Beam (25 cm x 25 cm) | Beam | 50MPa | Concrete Rectangular | 250 | 250 | 625 | 7062.5 | 0.44 | 1079.89 | G300E | 2548385.42 | 20 | G300E | 391968.75 | 3.08
308 | Story4 | B80 | 50 MPa RC Beam (25 cm x 25 cm) | Beam | 50MPa | Concrete Rectangular | 250 | 250 | 625 | 7062.5 | 0.44 | 1079.89 | G300E | 2614007.81 | 20.51 | G300E | 293976.56 | 2.31
309 | Story4 | B81 | 50 MPa RC Beam (25 cm x 25 cm) | Beam | 50MPa | Concrete Rectangular | 250 | 250 | 625 | 7062.5 | 0.44 | 1079.89 | G300E | 2569572.92 | 20.16 | G300E | 293976.56 | 2.31
310 | Story4 | B82 | 50 MPa RC Beam (25 cm x 25 cm) | Beam | 50MPa | Concrete Rectangular | 250 | 250 | 625 | 7062.5 | 0.44 | 1079.89 | G300E | 2902687.5 | 22.78 | G300E | 783937.5 | 6.15
311 | Story4 | B9 | 50 MPa RC Beam (25 cm x 25 cm) | Beam | 50MPa | Concrete Rectangular | 250 | 250 | 625 | 4662.5 | 0.29 | 712.92 | G300E | 1855966.41 | 14.56 | G300E | 0 | 0
312 | Story5 | B1 | 50 MPa RC Beam (25 cm x 25 cm) | Beam | 50MPa | Concrete Rectangular | 250 | 250 | 625 | 4650 | 0.29 | 711.01 | G300E | 1258696.88 | 9.88 | G300E | 941625 | 7.39
313 | Story5 | B10 | 50 MPa RC Beam (25 cm x 25 cm) | Beam | 50MPa | Concrete Rectangular | 250 | 250 | 625 | 7050 | 0.44 | 1077.98 | G300E | 2531537.5 | 19.86 | G300E | 978187.5 | 7.68
314 | Story5 | B11 | 50 MPa RC Beam (25 cm x 25 cm) | Beam | 50MPa | Concrete Rectangular | 250 | 250 | 625 | 4650 | 0.29 | 711.01 | G300E | 1910568.75 | 14.99 | G300E | 42383.3 | 0.33
315 | Story5 | B12 | 50 MPa RC Beam (25 cm x 25 cm) | Beam | 50MPa | Concrete Rectangular | 250 | 250 | 625 | 7050 | 0.44 | 1077.98 | G300E | 2524487.5 | 19.81 | G300E | 782550 | 6.14
316 | Story5 | B13 | 50 MPa RC Beam (25 cm x 25 cm) | Beam | 50MPa | Concrete Rectangular | 250 | 250 | 625 | 4650 | 0.29 | 711.01 | G300E | 1975668.75 | 15.5 | G300E | 42383.3 | 0.33
317 | Story5 | B14 | 50 MPa RC Beam (25 cm x 25 cm) | Beam | 50MPa | Concrete Rectangular | 250 | 250 | 625 | 7050 | 0.44 | 1077.98 | G300E | 2858775 | 22.43 | G300E | 978187.5 | 7.68
318 | Story5 | B15 | 50 MPa RC Beam (25 cm x 25 cm) | Beam | 50MPa | Concrete Rectangular | 250 | 250 | 625 | 4650 | 0.29 | 711.01 | G300E | 1258696.88 | 9.88 | G300E | 941625 | 7.39
319 | Story5 | B16 | 50 MPa RC Beam (25 cm x 25 cm) | Beam | 50MPa | Concrete Rectangular | 250 | 250 | 625 | 4650 | 0.29 | 711.01 | G300E | 1236318.75 | 9.7 | G300E | 907912.5 | 7.12
320 | Story5 | B17 | 50 MPa RC Beam (25 cm x 25 cm) | Beam | 50MPa | Concrete Rectangular | 250 | 250 | 625 | 7050 | 0.44 | 1077.98 | G300E | 3760000 | 29.5 | G300E | 64258.55 | 0.5
321 | Story5 | B18 | 50 MPa RC Beam (25 cm x 25 cm) | Beam | 50MPa | Concrete Rectangular | 250 | 250 | 625 | 4650 | 0.29 | 711.01 | G300E | 1785018.75 | 14.01 | G300E | 0 | 0
322 | Story5 | B19 | 50 MPa RC Beam (25 cm x 25 cm) | Beam | 50MPa | Concrete Rectangular | 250 | 250 | 625 | 7050 | 0.44 | 1077.98 | G300E | 2987437.5 | 23.44 | G300E | 0 | 0
323 | Story5 | B2 | 50 MPa RC Beam (25 cm x 25 cm) | Beam | 50MPa | Concrete Rectangular | 250 | 250 | 625 | 7050 | 0.44 | 1077.98 | G300E | 2858775 | 22.43 | G300E | 978187.5 | 7.68
324 | Story5 | B20 | 50 MPa RC Beam (25 cm x 25 cm) | Beam | 50MPa | Concrete Rectangular | 250 | 250 | 625 | 4650 | 0.29 | 711.01 | G300E | 1724278.12 | 13.53 | G300E | 0 | 0
325 | Story5 | B21 | 50 MPa RC Beam (25 cm x 25 cm) | Beam | 50MPa | Concrete Rectangular | 250 | 250 | 625 | 7050 | 0.44 | 1077.98 | G300E | 2400231.25 | 18.83 | G300E | 336295.28 | 2.64
326 | Story5 | B22 | 50 MPa RC Beam (25 cm x 25 cm) | Beam | 50MPa | Concrete Rectangular | 250 | 250 | 625 | 4800 | 0.3 | 733.94 | G300E | 1635840 | 12.84 | G300E | 639360 | 5.02
327 | Story5 | B23 | 50 MPa RC Beam (25 cm x 25 cm) | Beam | 50MPa | Concrete Rectangular | 250 | 250 | 625 | 7050 | 0.44 | 1077.98 | G300E | 2766243.75 | 21.7 | G300E | 782550 | 6.14
328 | Story5 | B24 | 50 MPa RC Beam (25 cm x 25 cm) | Beam | 50MPa | Concrete Rectangular | 250 | 250 | 625 | 4800 | 0.3 | 733.94 | G300E | 1616100 | 12.68 | G300E | 799200 | 6.27
329 | Story5 | B25 | 50 MPa RC Beam (25 cm x 25 cm) | Beam | 50MPa | Concrete Rectangular | 250 | 250 | 625 | 7050 | 0.44 | 1077.98 | G300E | 3128731.25 | 24.55 | G300E | 21419.52 | 0.17
330 | Story5 | B26 | 50 MPa RC Beam (25 cm x 25 cm) | Beam | 50MPa | Concrete Rectangular | 250 | 250 | 625 | 4650 | 0.29 | 711.01 | G300E | 1723696.88 | 13.52 | G300E | 0 | 0
331 | Story5 | B27 | 50 MPa RC Beam (25 cm x 25 cm) | Beam | 50MPa | Concrete Rectangular | 250 | 250 | 625 | 7050 | 0.44 | 1077.98 | G300E | 2987143.75 | 23.44 | G300E | 0 | 0
332 | Story5 | B28 | 50 MPa RC Beam (25 cm x 25 cm) | Beam | 50MPa | Concrete Rectangular | 250 | 250 | 625 | 4650 | 0.29 | 711.01 | G300E | 1785018.75 | 14.01 | G300E | 0 | 0
333 | Story5 | B29 | 50 MPa RC Beam (25 cm x 25 cm) | Beam | 50MPa | Concrete Rectangular | 250 | 250 | 625 | 7050 | 0.44 | 1077.98 | G300E | 3760000 | 29.5 | G300E | 64258.55 | 0.5
334 | Story5 | B3 | 50 MPa RC Beam (25 cm x 25 cm) | Beam | 50MPa | Concrete Rectangular | 250 | 250 | 625 | 4650 | 0.29 | 711.01 | G300E | 1975378.12 | 15.5 | G300E | 42383.3 | 0.33
335 | Story5 | B30 | 50 MPa RC Beam (25 cm x 25 cm) | Beam | 50MPa | Concrete Rectangular | 250 | 250 | 625 | 4650 | 0.29 | 711.01 | G300E | 1236318.75 | 9.7 | G300E | 907912.5 | 7.12
336 | Story5 | B31 | 50 MPa RC Beam (25 cm x 25 cm) | Beam | 50MPa | Concrete Rectangular | 250 | 250 | 625 | 4650 | 0.29 | 711.01 | G300E | 1233412.5 | 9.68 | G300E | 883500 | 6.93
337 | Story5 | B32 | 50 MPa RC Beam (25 cm x 25 cm) | Beam | 50MPa | Concrete Rectangular | 250 | 250 | 625 | 7050 | 0.44 | 1077.98 | G300E | 3937425 | 30.89 | G300E | 107097.58 | 0.84
338 | Story5 | B33 | 50 MPa RC Beam (25 cm x 25 cm) | Beam | 50MPa | Concrete Rectangular | 250 | 250 | 625 | 4650 | 0.29 | 711.01 | G300E | 1713525 | 13.44 | G300E | 0 | 0
339 | Story5 | B34 | 50 MPa RC Beam (25 cm x 25 cm) | Beam | 50MPa | Concrete Rectangular | 250 | 250 | 625 | 7050 | 0.44 | 1077.98 | G300E | 3213625 | 25.22 | G300E | 0 | 0
340 | Story5 | B35 | 50 MPa RC Beam (25 cm x 25 cm) | Beam | 50MPa | Concrete Rectangular | 250 | 250 | 625 | 4650 | 0.29 | 711.01 | G300E | 1602506.25 | 12.57 | G300E | 0 | 0
341 | Story5 | B36 | 50 MPa RC Beam (25 cm x 25 cm) | Beam | 50MPa | Concrete Rectangular | 250 | 250 | 625 | 7200 | 0.45 | 1100.92 | G300E | 3276900 | 25.71 | G300E | 399600 | 3.14
342 | Story5 | B4 | 50 MPa RC Beam (25 cm x 25 cm) | Beam | 50MPa | Concrete Rectangular | 250 | 250 | 625 | 7050 | 0.44 | 1077.98 | G300E | 2524781.25 | 19.81 | G300E | 782550 | 6.14
343 | Story5 | B40 | 50 MPa RC Beam (25 cm x 25 cm) | Beam | 50MPa | Concrete Rectangular | 250 | 250 | 625 | 7050 | 0.44 | 1077.98 | G300E | 3199525 | 25.1 | G300E | 391275 | 3.07
344 | Story5 | B41 | 50 MPa RC Beam (25 cm x 25 cm) | Beam | 50MPa | Concrete Rectangular | 250 | 250 | 625 | 4650 | 0.29 | 711.01 | G300E | 1602506.25 | 12.57 | G300E | 0 | 0
345 | Story5 | B42 | 50 MPa RC Beam (25 cm x 25 cm) | Beam | 50MPa | Concrete Rectangular | 250 | 250 | 625 | 7050 | 0.44 | 1077.98 | G300E | 3214212.5 | 25.22 | G300E | 0 | 0
346 | Story5 | B43 | 50 MPa RC Beam (25 cm x 25 cm) | Beam | 50MPa | Concrete Rectangular | 250 | 250 | 625 | 4650 | 0.29 | 711.01 | G300E | 1713525 | 13.44 | G300E | 0 | 0
347 | Story5 | B44 | 50 MPa RC Beam (25 cm x 25 cm) | Beam | 50MPa | Concrete Rectangular | 250 | 250 | 625 | 7050 | 0.44 | 1077.98 | G300E | 3937131.25 | 30.89 | G300E | 107097.58 | 0.84
348 | Story5 | B45 | 50 MPa RC Beam (25 cm x 25 cm) | Beam | 50MPa | Concrete Rectangular | 250 | 250 | 625 | 4650 | 0.29 | 711.01 | G300E | 1233412.5 | 9.68 | G300E | 883500 | 6.93
349 | Story5 | B46 | 50 MPa RC Beam (25 cm x 25 cm) | Beam | 50MPa | Concrete Rectangular | 250 | 250 | 625 | 4650 | 0.29 | 711.01 | G300E | 1236318.75 | 9.7 | G300E | 907912.5 | 7.12
350 | Story5 | B47 | 50 MPa RC Beam (25 cm x 25 cm) | Beam | 50MPa | Concrete Rectangular | 250 | 250 | 625 | 7050 | 0.44 | 1077.98 | G300E | 3937131.25 | 30.89 | G300E | 107097.58 | 0.84
351 | Story5 | B48 | 50 MPa RC Beam (25 cm x 25 cm) | Beam | 50MPa | Concrete Rectangular | 250 | 250 | 625 | 4650 | 0.29 | 711.01 | G300E | 1785018.75 | 14.01 | G300E | 0 | 0
352 | Story5 | B49 | 50 MPa RC Beam (25 cm x 25 cm) | Beam | 50MPa | Concrete Rectangular | 250 | 250 | 625 | 7050 | 0.44 | 1077.98 | G300E | 3214212.5 | 25.22 | G300E | 0 | 0
353 | Story5 | B5 | 50 MPa RC Beam (25 cm x 25 cm) | Beam | 50MPa | Concrete Rectangular | 250 | 250 | 625 | 4650 | 0.29 | 711.01 | G300E | 1925390.62 | 15.11 | G300E | 42383.3 | 0.33
354 | Story5 | B50 | 50 MPa RC Beam (25 cm x 25 cm) | Beam | 50MPa | Concrete Rectangular | 250 | 250 | 625 | 4650 | 0.29 | 711.01 | G300E | 1723696.88 | 13.52 | G300E | 0 | 0
355 | Story5 | B51 | 50 MPa RC Beam (25 cm x 25 cm) | Beam | 50MPa | Concrete Rectangular | 250 | 250 | 625 | 7200 | 0.45 | 1100.92 | G300E | 3270000 | 25.66 | G300E | 399600 | 3.14
356 | Story5 | B52 | 50 MPa RC Beam (25 cm x 25 cm) | Beam | 50MPa | Concrete Rectangular | 250 | 250 | 625 | 4650 | 0.29 | 711.01 | G300E | 1567631.25 | 12.3 | G300E | 774225 | 6.07
357 | Story5 | B54 | 50 MPa RC Beam (25 cm x 25 cm) | Beam | 50MPa | Concrete Rectangular | 250 | 250 | 625 | 4650 | 0.29 | 711.01 | G300E | 1567631.25 | 12.3 | G300E | 774225 | 6.07
358 | Story5 | B55 | 50 MPa RC Beam (25 cm x 25 cm) | Beam | 50MPa | Concrete Rectangular | 250 | 250 | 625 | 7050 | 0.44 | 1077.98 | G300E | 3201875 | 25.12 | G300E | 391275 | 3.07
359 | Story5 | B56 | 50 MPa RC Beam (25 cm x 25 cm) | Beam | 50MPa | Concrete Rectangular | 250 | 250 | 625 | 4650 | 0.29 | 711.01 | G300E | 1723696.88 | 13.52 | G300E | 0 | 0
360 | Story5 | B57 | 50 MPa RC Beam (25 cm x 25 cm) | Beam | 50MPa | Concrete Rectangular | 250 | 250 | 625 | 7050 | 0.44 | 1077.98 | G300E | 3214212.5 | 25.22 | G300E | 0 | 0
361 | Story5 | B58 | 50 MPa RC Beam (25 cm x 25 cm) | Beam | 50MPa | Concrete Rectangular | 250 | 250 | 625 | 4650 | 0.29 | 711.01 | G300E | 1785018.75 | 14.01 | G300E | 0 | 0
362 | Story5 | B59 | 50 MPa RC Beam (25 cm x 25 cm) | Beam | 50MPa | Concrete Rectangular | 250 | 250 | 625 | 7050 | 0.44 | 1077.98 | G300E | 3937131.25 | 30.89 | G300E | 107097.58 | 0.84
363 | Story5 | B6 | 50 MPa RC Beam (25 cm x 25 cm) | Beam | 50MPa | Concrete Rectangular | 250 | 250 | 625 | 7050 | 0.44 | 1077.98 | G300E | 2538293.75 | 19.92 | G300E | 684731.25 | 5.37
364 | Story5 | B60 | 50 MPa RC Beam (25 cm x 25 cm) | Beam | 50MPa | Concrete Rectangular | 250 | 250 | 625 | 4650 | 0.29 | 711.01 | G300E | 1236318.75 | 9.7 | G300E | 907912.5 | 7.12
365 | Story5 | B61 | 50 MPa RC Beam (25 cm x 25 cm) | Beam | 50MPa | Concrete Rectangular | 250 | 250 | 625 | 4650 | 0.29 | 711.01 | G300E | 1258696.88 | 9.88 | G300E | 941625 | 7.39
366 | Story5 | B62 | 50 MPa RC Beam (25 cm x 25 cm) | Beam | 50MPa | Concrete Rectangular | 250 | 250 | 625 | 7050 | 0.44 | 1077.98 | G300E | 3760000 | 29.5 | G300E | 64258.55 | 0.5
367 | Story5 | B63 | 50 MPa RC Beam (25 cm x 25 cm) | Beam | 50MPa | Concrete Rectangular | 250 | 250 | 625 | 4650 | 0.29 | 711.01 | G300E | 1975668.75 | 15.5 | G300E | 42383.3 | 0.33
368 | Story5 | B64 | 50 MPa RC Beam (25 cm x 25 cm) | Beam | 50MPa | Concrete Rectangular | 250 | 250 | 625 | 7050 | 0.44 | 1077.98 | G300E | 2987143.75 | 23.44 | G300E | 0 | 0
369 | Story5 | B65 | 50 MPa RC Beam (25 cm x 25 cm) | Beam | 50MPa | Concrete Rectangular | 250 | 250 | 625 | 4650 | 0.29 | 711.01 | G300E | 1910278.12 | 14.99 | G300E | 42383.3 | 0.33
370 | Story5 | B66 | 50 MPa RC Beam (25 cm x 25 cm) | Beam | 50MPa | Concrete Rectangular | 250 | 250 | 625 | 7050 | 0.44 | 1077.98 | G300E | 3129025 | 24.55 | G300E | 21419.52 | 0.17
371 | Story5 | B67 | 50 MPa RC Beam (25 cm x 25 cm) | Beam | 50MPa | Concrete Rectangular | 250 | 250 | 625 | 4650 | 0.29 | 711.01 | G300E | 1871625 | 14.69 | G300E | 63574.95 | 0.5
372 | Story5 | B68 | 50 MPa RC Beam (25 cm x 25 cm) | Beam | 50MPa | Concrete Rectangular | 250 | 250 | 625 | 7050 | 0.44 | 1077.98 | G300E | 2768300 | 21.72 | G300E | 782550 | 6.14
373 | Story5 | B69 | 50 MPa RC Beam (25 cm x 25 cm) | Beam | 50MPa | Concrete Rectangular | 250 | 250 | 625 | 4650 | 0.29 | 711.01 | G300E | 1871625 | 14.69 | G300E | 63574.95 | 0.5
374 | Story5 | B7 | 50 MPa RC Beam (25 cm x 25 cm) | Beam | 50MPa | Concrete Rectangular | 250 | 250 | 625 | 4650 | 0.29 | 711.01 | G300E | 1873950 | 14.7 | G300E | 42383.3 | 0.33
375 | Story5 | B70 | 50 MPa RC Beam (25 cm x 25 cm) | Beam | 50MPa | Concrete Rectangular | 250 | 250 | 625 | 7050 | 0.44 | 1077.98 | G300E | 3129025 | 24.55 | G300E | 21419.52 | 0.17
376 | Story5 | B71 | 50 MPa RC Beam (25 cm x 25 cm) | Beam | 50MPa | Concrete Rectangular | 250 | 250 | 625 | 4650 | 0.29 | 711.01 | G300E | 1910278.12 | 14.99 | G300E | 42383.3 | 0.33
377 | Story5 | B72 | 50 MPa RC Beam (25 cm x 25 cm) | Beam | 50MPa | Concrete Rectangular | 250 | 250 | 625 | 7050 | 0.44 | 1077.98 | G300E | 2987143.75 | 23.44 | G300E | 0 | 0
378 | Story5 | B73 | 50 MPa RC Beam (25 cm x 25 cm) | Beam | 50MPa | Concrete Rectangular | 250 | 250 | 625 | 4650 | 0.29 | 711.01 | G300E | 1975668.75 | 15.5 | G300E | 42383.3 | 0.33
379 | Story5 | B74 | 50 MPa RC Beam (25 cm x 25 cm) | Beam | 50MPa | Concrete Rectangular | 250 | 250 | 625 | 7050 | 0.44 | 1077.98 | G300E | 3760000 | 29.5 | G300E | 64258.55 | 0.5
380 | Story5 | B75 | 50 MPa RC Beam (25 cm x 25 cm) | Beam | 50MPa | Concrete Rectangular | 250 | 250 | 625 | 4650 | 0.29 | 711.01 | G300E | 1258696.88 | 9.88 | G300E | 941625 | 7.39
381 | Story5 | B76 | 50 MPa RC Beam (25 cm x 25 cm) | Beam | 50MPa | Concrete Rectangular | 250 | 250 | 625 | 7050 | 0.44 | 1077.98 | G300E | 2858775 | 22.43 | G300E | 978187.5 | 7.68
382 | Story5 | B77 | 50 MPa RC Beam (25 cm x 25 cm) | Beam | 50MPa | Concrete Rectangular | 250 | 250 | 625 | 7050 | 0.44 | 1077.98 | G300E | 2524487.5 | 19.81 | G300E | 782550 | 6.14
383 | Story5 | B78 | 50 MPa RC Beam (25 cm x 25 cm) | Beam | 50MPa | Concrete Rectangular | 250 | 250 | 625 | 7050 | 0.44 | 1077.98 | G300E | 2530950 | 19.86 | G300E | 978187.5 | 7.68
384 | Story5 | B79 | 50 MPa RC Beam (25 cm x 25 cm) | Beam | 50MPa | Concrete Rectangular | 250 | 250 | 625 | 7050 | 0.44 | 1077.98 | G300E | 2462800 | 19.32 | G300E | 782550 | 6.14
385 | Story5 | B8 | 50 MPa RC Beam (25 cm x 25 cm) | Beam | 50MPa | Concrete Rectangular | 250 | 250 | 625 | 7050 | 0.44 | 1077.98 | G300E | 2463093.75 | 19.33 | G300E | 684731.25 | 5.37
386 | Story5 | B80 | 50 MPa RC Beam (25 cm x 25 cm) | Beam | 50MPa | Concrete Rectangular | 250 | 250 | 625 | 7050 | 0.44 | 1077.98 | G300E | 2530950 | 19.86 | G300E | 978187.5 | 7.68
387 | Story5 | B81 | 50 MPa RC Beam (25 cm x 25 cm) | Beam | 50MPa | Concrete Rectangular | 250 | 250 | 625 | 7050 | 0.44 | 1077.98 | G300E | 2524487.5 | 19.81 | G300E | 782550 | 6.14
388 | Story5 | B82 | 50 MPa RC Beam (25 cm x 25 cm) | Beam | 50MPa | Concrete Rectangular | 250 | 250 | 625 | 7050 | 0.44 | 1077.98 | G300E | 2858775 | 22.43 | G300E | 978187.5 | 7.68
389 | Story5 | B9 | 50 MPa RC Beam (25 cm x 25 cm) | Beam | 50MPa | Concrete Rectangular | 250 | 250 | 625 | 4650 | 0.29 | 711.01 | G300E | 1869590.62 | 14.67 | G300E | 63574.95 | 0.5
390 | Story6 | B1 | 50 MPa RC Beam (25 cm x 25 cm) | Beam | 50MPa | Concrete Rectangular | 250 | 250 | 625 | 4650 | 0.29 | 711.01 | G300E | 1198828.12 | 9.41 | G300E | 876525 | 6.88
391 | Story6 | B10 | 50 MPa RC Beam (25 cm x 25 cm) | Beam | 50MPa | Concrete Rectangular | 250 | 250 | 625 | 7050 | 0.44 | 1077.98 | G300E | 2552981.25 | 20.03 | G300E | 684731.25 | 5.37
392 | Story6 | B11 | 50 MPa RC Beam (25 cm x 25 cm) | Beam | 50MPa | Concrete Rectangular | 250 | 250 | 625 | 4650 | 0.29 | 711.01 | G300E | 1776881.25 | 13.94 | G300E | 42383.3 | 0.33
393 | Story6 | B12 | 50 MPa RC Beam (25 cm x 25 cm) | Beam | 50MPa | Concrete Rectangular | 250 | 250 | 625 | 7050 | 0.44 | 1077.98 | G300E | 2557975 | 20.07 | G300E | 880368.75 | 6.91
394 | Story6 | B13 | 50 MPa RC Beam (25 cm x 25 cm) | Beam | 50MPa | Concrete Rectangular | 250 | 250 | 625 | 4650 | 0.29 | 711.01 | G300E | 1851862.5 | 14.53 | G300E | 42383.3 | 0.33
395 | Story6 | B14 | 50 MPa RC Beam (25 cm x 25 cm) | Beam | 50MPa | Concrete Rectangular | 250 | 250 | 625 | 7050 | 0.44 | 1077.98 | G300E | 2893437.5 | 22.7 | G300E | 1173825 | 9.21
396 | Story6 | B15 | 50 MPa RC Beam (25 cm x 25 cm) | Beam | 50MPa | Concrete Rectangular | 250 | 250 | 625 | 4650 | 0.29 | 711.01 | G300E | 1198828.12 | 9.41 | G300E | 876525 | 6.88
397 | Story6 | B16 | 50 MPa RC Beam (25 cm x 25 cm) | Beam | 50MPa | Concrete Rectangular | 250 | 250 | 625 | 4650 | 0.29 | 711.01 | G300E | 1241840.62 | 9.74 | G300E | 835837.5 | 6.56
398 | Story6 | B17 | 50 MPa RC Beam (25 cm x 25 cm) | Beam | 50MPa | Concrete Rectangular | 250 | 250 | 625 | 7050 | 0.44 | 1077.98 | G300E | 3681568.75 | 28.89 | G300E | 64258.55 | 0.5
399 | Story6 | B18 | 50 MPa RC Beam (25 cm x 25 cm) | Beam | 50MPa | Concrete Rectangular | 250 | 250 | 625 | 4650 | 0.29 | 711.01 | G300E | 1790540.62 | 14.05 | G300E | 0 | 0
400 | Story6 | B19 | 50 MPa RC Beam (25 cm x 25 cm) | Beam | 50MPa | Concrete Rectangular | 250 | 250 | 625 | 7050 | 0.44 | 1077.98 | G300E | 3007706.25 | 23.6 | G300E | 0 | 0
401 | Story6 | B2 | 50 MPa RC Beam (25 cm x 25 cm) | Beam | 50MPa | Concrete Rectangular | 250 | 250 | 625 | 7050 | 0.44 | 1077.98 | G300E | 2893437.5 | 22.7 | G300E | 1173825 | 9.21
402 | Story6 | B20 | 50 MPa RC Beam (25 cm x 25 cm) | Beam | 50MPa | Concrete Rectangular | 250 | 250 | 625 | 4650 | 0.29 | 711.01 | G300E | 1716431.25 | 13.47 | G300E | 0 | 0
403 | Story6 | B21 | 50 MPa RC Beam (25 cm x 25 cm) | Beam | 50MPa | Concrete Rectangular | 250 | 250 | 625 | 7050 | 0.44 | 1077.98 | G300E | 3144300 | 24.67 | G300E | 21419.52 | 0.17
404 | Story6 | B22 | 50 MPa RC Beam (25 cm x 25 cm) | Beam | 50MPa | Concrete Rectangular | 250 | 250 | 625 | 4800 | 0.3 | 733.94 | G300E | 1621200 | 12.72 | G300E | 799200 | 6.27
405 | Story6 | B23 | 50 MPa RC Beam (25 cm x 25 cm) | Beam | 50MPa | Concrete Rectangular | 250 | 250 | 625 | 7050 | 0.44 | 1077.98 | G300E | 2819412.5 | 22.12 | G300E | 782550 | 6.14
406 | Story6 | B24 | 50 MPa RC Beam (25 cm x 25 cm) | Beam | 50MPa | Concrete Rectangular | 250 | 250 | 625 | 4800 | 0.3 | 733.94 | G300E | 1620900 | 12.72 | G300E | 799200 | 6.27
407 | Story6 | B25 | 50 MPa RC Beam (25 cm x 25 cm) | Beam | 50MPa | Concrete Rectangular | 250 | 250 | 625 | 7050 | 0.44 | 1077.98 | G300E | 3143712.5 | 24.67 | G300E | 21419.52 | 0.17
408 | Story6 | B26 | 50 MPa RC Beam (25 cm x 25 cm) | Beam | 50MPa | Concrete Rectangular | 250 | 250 | 625 | 4650 | 0.29 | 711.01 | G300E | 1716431.25 | 13.47 | G300E | 0 | 0
409 | Story6 | B27 | 50 MPa RC Beam (25 cm x 25 cm) | Beam | 50MPa | Concrete Rectangular | 250 | 250 | 625 | 7050 | 0.44 | 1077.98 | G300E | 3007706.25 | 23.6 | G300E | 0 | 0
410 | Story6 | B28 | 50 MPa RC Beam (25 cm x 25 cm) | Beam | 50MPa | Concrete Rectangular | 250 | 250 | 625 | 4650 | 0.29 | 711.01 | G300E | 1790540.62 | 14.05 | G300E | 0 | 0
411 | Story6 | B29 | 50 MPa RC Beam (25 cm x 25 cm) | Beam | 50MPa | Concrete Rectangular | 250 | 250 | 625 | 7050 | 0.44 | 1077.98 | G300E | 3681568.75 | 28.89 | G300E | 64258.55 | 0.5
412 | Story6 | B3 | 50 MPa RC Beam (25 cm x 25 cm) | Beam | 50MPa | Concrete Rectangular | 250 | 250 | 625 | 4650 | 0.29 | 711.01 | G300E | 1851862.5 | 14.53 | G300E | 42383.3 | 0.33
413 | Story6 | B30 | 50 MPa RC Beam (25 cm x 25 cm) | Beam | 50MPa | Concrete Rectangular | 250 | 250 | 625 | 4650 | 0.29 | 711.01 | G300E | 1241840.62 | 9.74 | G300E | 835837.5 | 6.56
414 | Story6 | B31 | 50 MPa RC Beam (25 cm x 25 cm) | Beam | 50MPa | Concrete Rectangular | 250 | 250 | 625 | 4650 | 0.29 | 711.01 | G300E | 1236318.75 | 9.7 | G300E | 834675 | 6.55
415 | Story6 | B32 | 50 MPa RC Beam (25 cm x 25 cm) | Beam | 50MPa | Concrete Rectangular | 250 | 250 | 625 | 7050 | 0.44 | 1077.98 | G300E | 3929493.75 | 30.83 | G300E | 107097.58 | 0.84
416 | Story6 | B33 | 50 MPa RC Beam (25 cm x 25 cm) | Beam | 50MPa | Concrete Rectangular | 250 | 250 | 625 | 4650 | 0.29 | 711.01 | G300E | 1730962.5 | 13.58 | G300E | 0 | 0
417 | Story6 | B34 | 50 MPa RC Beam (25 cm x 25 cm) | Beam | 50MPa | Concrete Rectangular | 250 | 250 | 625 | 7050 | 0.44 | 1077.98 | G300E | 3205400 | 25.15 | G300E | 0 | 0
418 | Story6 | B35 | 50 MPa RC Beam (25 cm x 25 cm) | Beam | 50MPa | Concrete Rectangular | 250 | 250 | 625 | 4650 | 0.29 | 711.01 | G300E | 1615875 | 12.68 | G300E | 0 | 0
419 | Story6 | B36 | 50 MPa RC Beam (25 cm x 25 cm) | Beam | 50MPa | Concrete Rectangular | 250 | 250 | 625 | 7200 | 0.45 | 1100.92 | G300E | 3273600 | 25.69 | G300E | 399600 | 3.14
420 | Story6 | B4 | 50 MPa RC Beam (25 cm x 25 cm) | Beam | 50MPa | Concrete Rectangular | 250 | 250 | 625 | 7050 | 0.44 | 1077.98 | G300E | 2558268.75 | 20.07 | G300E | 880368.75 | 6.91
421 | Story6 | B40 | 50 MPa RC Beam (25 cm x 25 cm) | Beam | 50MPa | Concrete Rectangular | 250 | 250 | 625 | 7050 | 0.44 | 1077.98 | G300E | 3205106.25 | 25.15 | G300E | 391275 | 3.07
422 | Story6 | B41 | 50 MPa RC Beam (25 cm x 25 cm) | Beam | 50MPa | Concrete Rectangular | 250 | 250 | 625 | 4650 | 0.29 | 711.01 | G300E | 1615875 | 12.68 | G300E | 0 | 0
423 | Story6 | B42 | 50 MPa RC Beam (25 cm x 25 cm) | Beam | 50MPa | Concrete Rectangular | 250 | 250 | 625 | 7050 | 0.44 | 1077.98 | G300E | 3205693.75 | 25.15 | G300E | 0 | 0
424 | Story6 | B43 | 50 MPa RC Beam (25 cm x 25 cm) | Beam | 50MPa | Concrete Rectangular | 250 | 250 | 625 | 4650 | 0.29 | 711.01 | G300E | 1730962.5 | 13.58 | G300E | 0 | 0
425 | Story6 | B44 | 50 MPa RC Beam (25 cm x 25 cm) | Beam | 50MPa | Concrete Rectangular | 250 | 250 | 625 | 7050 | 0.44 | 1077.98 | G300E | 3929493.75 | 30.83 | G300E | 107097.58 | 0.84
426 | Story6 | B45 | 50 MPa RC Beam (25 cm x 25 cm) | Beam | 50MPa | Concrete Rectangular | 250 | 250 | 625 | 4650 | 0.29 | 711.01 | G300E | 1236318.75 | 9.7 | G300E | 834675 | 6.55
427 | Story6 | B46 | 50 MPa RC Beam (25 cm x 25 cm) | Beam | 50MPa | Concrete Rectangular | 250 | 250 | 625 | 4650 | 0.29 | 711.01 | G300E | 1241840.62 | 9.74 | G300E | 835837.5 | 6.56
428 | Story6 | B47 | 50 MPa RC Beam (25 cm x 25 cm) | Beam | 50MPa | Concrete Rectangular | 250 | 250 | 625 | 7050 | 0.44 | 1077.98 | G300E | 3929493.75 | 30.83 | G300E | 107097.58 | 0.84
429 | Story6 | B48 | 50 MPa RC Beam (25 cm x 25 cm) | Beam | 50MPa | Concrete Rectangular | 250 | 250 | 625 | 4650 | 0.29 | 711.01 | G300E | 1790540.62 | 14.05 | G300E | 0 | 0
430 | Story6 | B49 | 50 MPa RC Beam (25 cm x 25 cm) | Beam | 50MPa | Concrete Rectangular | 250 | 250 | 625 | 7050 | 0.44 | 1077.98 | G300E | 3205693.75 | 25.15 | G300E | 0 | 0
431 | Story6 | B5 | 50 MPa RC Beam (25 cm x 25 cm) | Beam | 50MPa | Concrete Rectangular | 250 | 250 | 625 | 4650 | 0.29 | 711.01 | G300E | 1776300 | 13.94 | G300E | 42383.3 | 0.33
432 | Story6 | B50 | 50 MPa RC Beam (25 cm x 25 cm) | Beam | 50MPa | Concrete Rectangular | 250 | 250 | 625 | 4650 | 0.29 | 711.01 | G300E | 1716431.25 | 13.47 | G300E | 0 | 0
433 | Story6 | B51 | 50 MPa RC Beam (25 cm x 25 cm) | Beam | 50MPa | Concrete Rectangular | 250 | 250 | 625 | 7200 | 0.45 | 1100.92 | G300E | 3273600 | 25.69 | G300E | 399600 | 3.14
434 | Story6 | B52 | 50 MPa RC Beam (25 cm x 25 cm) | Beam | 50MPa | Concrete Rectangular | 250 | 250 | 625 | 4650 | 0.29 | 711.01 | G300E | 1570537.5 | 12.32 | G300E | 774225 | 6.07
435 | Story6 | B54 | 50 MPa RC Beam (25 cm x 25 cm) | Beam | 50MPa | Concrete Rectangular | 250 | 250 | 625 | 4650 | 0.29 | 711.01 | G300E | 1570246.88 | 12.32 | G300E | 774225 | 6.07
436 | Story6 | B55 | 50 MPa RC Beam (25 cm x 25 cm) | Beam | 50MPa | Concrete Rectangular | 250 | 250 | 625 | 7050 | 0.44 | 1077.98 | G300E | 3205400 | 25.15 | G300E | 391275 | 3.07
437 | Story6 | B56 | 50 MPa RC Beam (25 cm x 25 cm) | Beam | 50MPa | Concrete Rectangular | 250 | 250 | 625 | 4650 | 0.29 | 711.01 | G300E | 1716431.25 | 13.47 | G300E | 0 | 0
438 | Story6 | B57 | 50 MPa RC Beam (25 cm x 25 cm) | Beam | 50MPa | Concrete Rectangular | 250 | 250 | 625 | 7050 | 0.44 | 1077.98 | G300E | 3205693.75 | 25.15 | G300E | 0 | 0
439 | Story6 | B58 | 50 MPa RC Beam (25 cm x 25 cm) | Beam | 50MPa | Concrete Rectangular | 250 | 250 | 625 | 4650 | 0.29 | 711.01 | G300E | 1790540.62 | 14.05 | G300E | 0 | 0
440 | Story6 | B59 | 50 MPa RC Beam (25 cm x 25 cm) | Beam | 50MPa | Concrete Rectangular | 250 | 250 | 625 | 7050 | 0.44 | 1077.98 | G300E | 3929493.75 | 30.83 | G300E | 107097.58 | 0.84
441 | Story6 | B6 | 50 MPa RC Beam (25 cm x 25 cm) | Beam | 50MPa | Concrete Rectangular | 250 | 250 | 625 | 7050 | 0.44 | 1077.98 | G300E | 2552981.25 | 20.03 | G300E | 684731.25 | 5.37
442 | Story6 | B60 | 50 MPa RC Beam (25 cm x 25 cm) | Beam | 50MPa | Concrete Rectangular | 250 | 250 | 625 | 4650 | 0.29 | 711.01 | G300E | 1241840.62 | 9.74 | G300E | 835837.5 | 6.56
443 | Story6 | B61 | 50 MPa RC Beam (25 cm x 25 cm) | Beam | 50MPa | Concrete Rectangular | 250 | 250 | 625 | 4650 | 0.29 | 711.01 | G300E | 1198828.12 | 9.41 | G300E | 876525 | 6.88
444 | Story6 | B62 | 50 MPa RC Beam (25 cm x 25 cm) | Beam | 50MPa | Concrete Rectangular | 250 | 250 | 625 | 7050 | 0.44 | 1077.98 | G300E | 3681568.75 | 28.89 | G300E | 64258.55 | 0.5
445 | Story6 | B63 | 50 MPa RC Beam (25 cm x 25 cm) | Beam | 50MPa | Concrete Rectangular | 250 | 250 | 625 | 4650 | 0.29 | 711.01 | G300E | 1851862.5 | 14.53 | G300E | 42383.3 | 0.33
446 | Story6 | B64 | 50 MPa RC Beam (25 cm x 25 cm) | Beam | 50MPa | Concrete Rectangular | 250 | 250 | 625 | 7050 | 0.44 | 1077.98 | G300E | 3007706.25 | 23.6 | G300E | 0 | 0
447 | Story6 | B65 | 50 MPa RC Beam (25 cm x 25 cm) | Beam | 50MPa | Concrete Rectangular | 250 | 250 | 625 | 4650 | 0.29 | 711.01 | G300E | 1776881.25 | 13.94 | G300E | 42383.3 | 0.33
448 | Story6 | B66 | 50 MPa RC Beam (25 cm x 25 cm) | Beam | 50MPa | Concrete Rectangular | 250 | 250 | 625 | 7050 | 0.44 | 1077.98 | G300E | 3143125 | 24.66 | G300E | 21419.52 | 0.17
449 | Story6 | B67 | 50 MPa RC Beam (25 cm x 25 cm) | Beam | 50MPa | Concrete Rectangular | 250 | 250 | 625 | 4650 | 0.29 | 711.01 | G300E | 1855350 | 14.56 | G300E | 21191.65 | 0.17
450 | Story6 | B68 | 50 MPa RC Beam (25 cm x 25 cm) | Beam | 50MPa | Concrete Rectangular | 250 | 250 | 625 | 7050 | 0.44 | 1077.98 | G300E | 2819412.5 | 22.12 | G300E | 782550 | 6.14
451 | Story6 | B69 | 50 MPa RC Beam (25 cm x 25 cm) | Beam | 50MPa | Concrete Rectangular | 250 | 250 | 625 | 4650 | 0.29 | 711.01 | G300E | 1855350 | 14.56 | G300E | 21191.65 | 0.17
452 | Story6 | B7 | 50 MPa RC Beam (25 cm x 25 cm) | Beam | 50MPa | Concrete Rectangular | 250 | 250 | 625 | 4650 | 0.29 | 711.01 | G300E | 1855350 | 14.56 | G300E | 21191.65 | 0.17
453 | Story6 | B70 | 50 MPa RC Beam (25 cm x 25 cm) | Beam | 50MPa | Concrete Rectangular | 250 | 250 | 625 | 7050 | 0.44 | 1077.98 | G300E | 3143125 | 24.66 | G300E | 21419.52 | 0.17
454 | Story6 | B71 | 50 MPa RC Beam (25 cm x 25 cm) | Beam | 50MPa | Concrete Rectangular | 250 | 250 | 625 | 4650 | 0.29 | 711.01 | G300E | 1776881.25 | 13.94 | G300E | 42383.3 | 0.33
455 | Story6 | B72 | 50 MPa RC Beam (25 cm x 25 cm) | Beam | 50MPa | Concrete Rectangular | 250 | 250 | 625 | 7050 | 0.44 | 1077.98 | G300E | 3007706.25 | 23.6 | G300E | 0 | 0
456 | Story6 | B73 | 50 MPa RC Beam (25 cm x 25 cm) | Beam | 50MPa | Concrete Rectangular | 250 | 250 | 625 | 4650 | 0.29 | 711.01 | G300E | 1851862.5 | 14.53 | G300E | 42383.3 | 0.33
457 | Story6 | B74 | 50 MPa RC Beam (25 cm x 25 cm) | Beam | 50MPa | Concrete Rectangular | 250 | 250 | 625 | 7050 | 0.44 | 1077.98 | G300E | 3681568.75 | 28.89 | G300E | 64258.55 | 0.5
458 | Story6 | B75 | 50 MPa RC Beam (25 cm x 25 cm) | Beam | 50MPa | Concrete Rectangular | 250 | 250 | 625 | 4650 | 0.29 | 711.01 | G300E | 1198828.12 | 9.41 | G300E | 876525 | 6.88
459 | Story6 | B76 | 50 MPa RC Beam (25 cm x 25 cm) | Beam | 50MPa | Concrete Rectangular | 250 | 250 | 625 | 7050 | 0.44 | 1077.98 | G300E | 2893437.5 | 22.7 | G300E | 1173825 | 9.21
460 | Story6 | B77 | 50 MPa RC Beam (25 cm x 25 cm) | Beam | 50MPa | Concrete Rectangular | 250 | 250 | 625 | 7050 | 0.44 | 1077.98 | G300E | 2557975 | 20.07 | G300E | 880368.75 | 6.91
461 | Story6 | B78 | 50 MPa RC Beam (25 cm x 25 cm) | Beam | 50MPa | Concrete Rectangular | 250 | 250 | 625 | 7050 | 0.44 | 1077.98 | G300E | 2553275 | 20.03 | G300E | 684731.25 | 5.37
462 | Story6 | B79 | 50 MPa RC Beam (25 cm x 25 cm) | Beam | 50MPa | Concrete Rectangular | 250 | 250 | 625 | 7050 | 0.44 | 1077.98 | G300E | 2460450 | 19.31 | G300E | 195637.5 | 1.54
463 | Story6 | B8 | 50 MPa RC Beam (25 cm x 25 cm) | Beam | 50MPa | Concrete Rectangular | 250 | 250 | 625 | 7050 | 0.44 | 1077.98 | G300E | 2460450 | 19.31 | G300E | 195637.5 | 1.54
464 | Story6 | B80 | 50 MPa RC Beam (25 cm x 25 cm) | Beam | 50MPa | Concrete Rectangular | 250 | 250 | 625 | 7050 | 0.44 | 1077.98 | G300E | 2553275 | 20.03 | G300E | 684731.25 | 5.37
465 | Story6 | B81 | 50 MPa RC Beam (25 cm x 25 cm) | Beam | 50MPa | Concrete Rectangular | 250 | 250 | 625 | 7050 | 0.44 | 1077.98 | G300E | 2557975 | 20.07 | G300E | 880368.75 | 6.91
466 | Story6 | B82 | 50 MPa RC Beam (25 cm x 25 cm) | Beam | 50MPa | Concrete Rectangular | 250 | 250 | 625 | 7050 | 0.44 | 1077.98 | G300E | 2893437.5 | 22.7 | G300E | 1173825 | 9.21
467 | Story6 | B9 | 50 MPa RC Beam (25 cm x 25 cm) | Beam | 50MPa | Concrete Rectangular | 250 | 250 | 625 | 4650 | 0.29 | 711.01 | G300E | 1855350 | 14.56 | G300E | 21191.65 | 0.17

## Columns
| Story | Label | Section | Structural_Element_Type | Material | Cross_Section_Type | Width_(mm) | Depth_(mm) | Area_(cm^2) | Length_(mm) | Volume_(m^3) | Mass_(kg) | Long._Rebar_Material | Long._Rebar_Volume_(mm^3) | Long._Rebar_Mass_(kg) | Tran._Rebar_Material | Tran._Rebar_Volume_(mm^3) | Tran._Rebar_Mass_(kg)
0 | Story1 | C1 | 50 MPa RC Column (30 cm x 30 cm) | Column | 50MPa | Concrete Rectangular | 300 | 300 | 900 | 3250 | 0.29 | 715.6 | G300E | 2925000 | 22.95 | G300E | 0 | 0
1 | Story1 | C10 | 50 MPa RC Column (30 cm x 30 cm) | Column | 50MPa | Concrete Rectangular | 300 | 300 | 900 | 3225 | 0.29 | 710.09 | G300E | 17366625 | 136.26 | G300E | 0 | 0
2 | Story1 | C11 | 50 MPa RC Column (30 cm x 30 cm) | Column | 50MPa | Concrete Rectangular | 300 | 300 | 900 | 3225 | 0.29 | 710.09 | G300E | 14317925 | 112.34 | G300E | 0 | 0
3 | Story1 | C12 | 50 MPa RC Column (30 cm x 30 cm) | Column | 50MPa | Concrete Rectangular | 300 | 300 | 900 | 3225 | 0.29 | 710.09 | G300E | 2902500 | 22.77 | G300E | 0 | 0
4 | Story1 | C13 | 50 MPa RC Column (30 cm x 30 cm) | Column | 50MPa | Concrete Rectangular | 300 | 300 | 900 | 3225 | 0.29 | 710.09 | G300E | 2902500 | 22.77 | G300E | 0 | 0
5 | Story1 | C14 | 50 MPa RC Column (30 cm x 30 cm) | Column | 50MPa | Concrete Rectangular | 300 | 300 | 900 | 3225 | 0.29 | 710.09 | G300E | 14340500 | 112.52 | G300E | 0 | 0
6 | Story1 | C15 | 50 MPa RC Column (30 cm x 30 cm) | Column | 50MPa | Concrete Rectangular | 300 | 300 | 900 | 3225 | 0.29 | 710.09 | G300E | 17372000 | 136.31 | G300E | 0 | 0
7 | Story1 | C16 | 50 MPa RC Column (30 cm x 30 cm) | Column | 50MPa | Concrete Rectangular | 300 | 300 | 900 | 3225 | 0.29 | 710.09 | G300E | 2902500 | 22.77 | G300E | 0 | 0
8 | Story1 | C17 | 50 MPa RC Column (30 cm x 30 cm) | Column | 50MPa | Concrete Rectangular | 300 | 300 | 900 | 3225 | 0.29 | 710.09 | G300E | 2902500 | 22.77 | G300E | 0 | 0
9 | Story1 | C18 | 50 MPa RC Column (30 cm x 30 cm) | Column | 50MPa | Concrete Rectangular | 300 | 300 | 900 | 3225 | 0.29 | 710.09 | G300E | 8836500 | 69.33 | G300E | 0 | 0
10 | Story1 | C19 | 50 MPa RC Column (30 cm x 30 cm) | Column | 50MPa | Concrete Rectangular | 300 | 300 | 900 | 3225 | 0.29 | 710.09 | G300E | 4433300 | 34.79 | G300E | 0 | 0
11 | Story1 | C2 | 50 MPa RC Column (30 cm x 30 cm) | Column | 50MPa | Concrete Rectangular | 300 | 300 | 900 | 3225 | 0.29 | 710.09 | G300E | 2902500 | 22.77 | G300E | 0 | 0
12 | Story1 | C22 | 50 MPa RC Column (30 cm x 30 cm) | Column | 50MPa | Concrete Rectangular | 300 | 300 | 900 | 3225 | 0.29 | 710.09 | G300E | 4433300 | 34.79 | G300E | 0 | 0
13 | Story1 | C23 | 50 MPa RC Column (30 cm x 30 cm) | Column | 50MPa | Concrete Rectangular | 300 | 300 | 900 | 3225 | 0.29 | 710.09 | G300E | 8839725 | 69.36 | G300E | 0 | 0
14 | Story1 | C24 | 50 MPa RC Column (30 cm x 30 cm) | Column | 50MPa | Concrete Rectangular | 300 | 300 | 900 | 3225 | 0.29 | 710.09 | G300E | 2902500 | 22.77 | G300E | 0 | 0
15 | Story1 | C25 | 50 MPa RC Column (30 cm x 30 cm) | Column | 50MPa | Concrete Rectangular | 300 | 300 | 900 | 3225 | 0.29 | 710.09 | G300E | 2902500 | 22.77 | G300E | 0 | 0
16 | Story1 | C26 | 50 MPa RC Column (30 cm x 30 cm) | Column | 50MPa | Concrete Rectangular | 300 | 300 | 900 | 3225 | 0.29 | 710.09 | G300E | 8839725 | 69.36 | G300E | 0 | 0
17 | Story1 | C27 | 50 MPa RC Column (30 cm x 30 cm) | Column | 50MPa | Concrete Rectangular | 300 | 300 | 900 | 3225 | 0.29 | 710.09 | G300E | 4433300 | 34.79 | G300E | 0 | 0
18 | Story1 | C3 | 50 MPa RC Column (30 cm x 30 cm) | Column | 50MPa | Concrete Rectangular | 300 | 300 | 900 | 3225 | 0.29 | 710.09 | G300E | 2902500 | 22.77 | G300E | 0 | 0
19 | Story1 | C30 | 50 MPa RC Column (30 cm x 30 cm) | Column | 50MPa | Concrete Rectangular | 300 | 300 | 900 | 3225 | 0.29 | 710.09 | G300E | 4433300 | 34.79 | G300E | 0 | 0
20 | Story1 | C31 | 50 MPa RC Column (30 cm x 30 cm) | Column | 50MPa | Concrete Rectangular | 300 | 300 | 900 | 3225 | 0.29 | 710.09 | G300E | 8839725 | 69.36 | G300E | 0 | 0
21 | Story1 | C32 | 50 MPa RC Column (30 cm x 30 cm) | Column | 50MPa | Concrete Rectangular | 300 | 300 | 900 | 3225 | 0.29 | 710.09 | G300E | 2902500 | 22.77 | G300E | 0 | 0
22 | Story1 | C33 | 50 MPa RC Column (30 cm x 30 cm) | Column | 50MPa | Concrete Rectangular | 300 | 300 | 900 | 3225 | 0.29 | 710.09 | G300E | 2902500 | 22.77 | G300E | 0 | 0
23 | Story1 | C34 | 50 MPa RC Column (30 cm x 30 cm) | Column | 50MPa | Concrete Rectangular | 300 | 300 | 900 | 3225 | 0.29 | 710.09 | G300E | 17372000 | 136.31 | G300E | 0 | 0
24 | Story1 | C35 | 50 MPa RC Column (30 cm x 30 cm) | Column | 50MPa | Concrete Rectangular | 300 | 300 | 900 | 3225 | 0.29 | 710.09 | G300E | 14337275 | 112.5 | G300E | 0 | 0
25 | Story1 | C36 | 50 MPa RC Column (30 cm x 30 cm) | Column | 50MPa | Concrete Rectangular | 300 | 300 | 900 | 3225 | 0.29 | 710.09 | G300E | 2902500 | 22.77 | G300E | 0 | 0
26 | Story1 | C37 | 50 MPa RC Column (30 cm x 30 cm) | Column | 50MPa | Concrete Rectangular | 300 | 300 | 900 | 3225 | 0.29 | 710.09 | G300E | 2902500 | 22.77 | G300E | 0 | 0
27 | Story1 | C38 | 50 MPa RC Column (30 cm x 30 cm) | Column | 50MPa | Concrete Rectangular | 300 | 300 | 900 | 3225 | 0.29 | 710.09 | G300E | 14337275 | 112.5 | G300E | 0 | 0
28 | Story1 | C39 | 50 MPa RC Column (30 cm x 30 cm) | Column | 50MPa | Concrete Rectangular | 300 | 300 | 900 | 3225 | 0.29 | 710.09 | G300E | 17372000 | 136.31 | G300E | 0 | 0
29 | Story1 | C4 | 50 MPa RC Column (30 cm x 30 cm) | Column | 50MPa | Concrete Rectangular | 300 | 300 | 900 | 3225 | 0.29 | 710.09 | G300E | 2902500 | 22.77 | G300E | 0 | 0
30 | Story1 | C40 | 50 MPa RC Column (30 cm x 30 cm) | Column | 50MPa | Concrete Rectangular | 300 | 300 | 900 | 3225 | 0.29 | 710.09 | G300E | 2902500 | 22.77 | G300E | 0 | 0
31 | Story1 | C41 | 50 MPa RC Column (30 cm x 30 cm) | Column | 50MPa | Concrete Rectangular | 300 | 300 | 900 | 3250 | 0.29 | 715.6 | G300E | 2925000 | 22.95 | G300E | 0 | 0
32 | Story1 | C42 | 50 MPa RC Column (30 cm x 30 cm) | Column | 50MPa | Concrete Rectangular | 300 | 300 | 900 | 3225 | 0.29 | 710.09 | G300E | 2902500 | 22.77 | G300E | 0 | 0
33 | Story1 | C43 | 50 MPa RC Column (30 cm x 30 cm) | Column | 50MPa | Concrete Rectangular | 300 | 300 | 900 | 3225 | 0.29 | 710.09 | G300E | 2902500 | 22.77 | G300E | 0 | 0
34 | Story1 | C44 | 50 MPa RC Column (30 cm x 30 cm) | Column | 50MPa | Concrete Rectangular | 300 | 300 | 900 | 3225 | 0.29 | 710.09 | G300E | 2902500 | 22.77 | G300E | 0 | 0
35 | Story1 | C45 | 50 MPa RC Column (30 cm x 30 cm) | Column | 50MPa | Concrete Rectangular | 300 | 300 | 900 | 3225 | 0.29 | 710.09 | G300E | 2902500 | 22.77 | G300E | 0 | 0
36 | Story1 | C46 | 50 MPa RC Column (30 cm x 30 cm) | Column | 50MPa | Concrete Rectangular | 300 | 300 | 900 | 3225 | 0.29 | 710.09 | G300E | 2902500 | 22.77 | G300E | 0 | 0
37 | Story1 | C47 | 50 MPa RC Column (30 cm x 30 cm) | Column | 50MPa | Concrete Rectangular | 300 | 300 | 900 | 3225 | 0.29 | 710.09 | G300E | 2902500 | 22.77 | G300E | 0 | 0
38 | Story1 | C48 | 50 MPa RC Column (30 cm x 30 cm) | Column | 50MPa | Concrete Rectangular | 300 | 300 | 900 | 3250 | 0.29 | 715.6 | G300E | 2925000 | 22.95 | G300E | 0 | 0
39 | Story1 | C5 | 50 MPa RC Column (30 cm x 30 cm) | Column | 50MPa | Concrete Rectangular | 300 | 300 | 900 | 3225 | 0.29 | 710.09 | G300E | 2902500 | 22.77 | G300E | 0 | 0
40 | Story1 | C6 | 50 MPa RC Column (30 cm x 30 cm) | Column | 50MPa | Concrete Rectangular | 300 | 300 | 900 | 3225 | 0.29 | 710.09 | G300E | 2902500 | 22.77 | G300E | 0 | 0
41 | Story1 | C7 | 50 MPa RC Column (30 cm x 30 cm) | Column | 50MPa | Concrete Rectangular | 300 | 300 | 900 | 3225 | 0.29 | 710.09 | G300E | 2902500 | 22.77 | G300E | 0 | 0
42 | Story1 | C8 | 50 MPa RC Column (30 cm x 30 cm) | Column | 50MPa | Concrete Rectangular | 300 | 300 | 900 | 3250 | 0.29 | 715.6 | G300E | 2925000 | 22.95 | G300E | 0 | 0
43 | Story1 | C9 | 50 MPa RC Column (30 cm x 30 cm) | Column | 50MPa | Concrete Rectangular | 300 | 300 | 900 | 3225 | 0.29 | 710.09 | G300E | 2902500 | 22.77 | G300E | 0 | 0
44 | Story2 | C1 | 50 MPa RC Column (30 cm x 30 cm) | Column | 50MPa | Concrete Rectangular | 300 | 300 | 900 | 3250 | 0.29 | 715.6 | G300E | 2925000 | 22.95 | G300E | 0 | 0
45 | Story2 | C10 | 50 MPa RC Column (30 cm x 30 cm) | Column | 50MPa | Concrete Rectangular | 300 | 300 | 900 | 3225 | 0.29 | 710.09 | G300E | 6568250 | 51.54 | G300E | 0 | 0
46 | Story2 | C11 | 50 MPa RC Column (30 cm x 30 cm) | Column | 50MPa | Concrete Rectangular | 300 | 300 | 900 | 3225 | 0.29 | 710.09 | G300E | 4634325 | 36.36 | G300E | 0 | 0
47 | Story2 | C12 | 50 MPa RC Column (30 cm x 30 cm) | Column | 50MPa | Concrete Rectangular | 300 | 300 | 900 | 3225 | 0.29 | 710.09 | G300E | 2902500 | 22.77 | G300E | 0 | 0
48 | Story2 | C13 | 50 MPa RC Column (30 cm x 30 cm) | Column | 50MPa | Concrete Rectangular | 300 | 300 | 900 | 3225 | 0.29 | 710.09 | G300E | 2902500 | 22.77 | G300E | 0 | 0
49 | Story2 | C14 | 50 MPa RC Column (30 cm x 30 cm) | Column | 50MPa | Concrete Rectangular | 300 | 300 | 900 | 3225 | 0.29 | 710.09 | G300E | 4760100 | 37.35 | G300E | 0 | 0
50 | Story2 | C15 | 50 MPa RC Column (30 cm x 30 cm) | Column | 50MPa | Concrete Rectangular | 300 | 300 | 900 | 3225 | 0.29 | 710.09 | G300E | 6572550 | 51.57 | G300E | 0 | 0
51 | Story2 | C16 | 50 MPa RC Column (30 cm x 30 cm) | Column | 50MPa | Concrete Rectangular | 300 | 300 | 900 | 3225 | 0.29 | 710.09 | G300E | 2902500 | 22.77 | G300E | 0 | 0
52 | Story2 | C17 | 50 MPa RC Column (30 cm x 30 cm) | Column | 50MPa | Concrete Rectangular | 300 | 300 | 900 | 3225 | 0.29 | 710.09 | G300E | 2902500 | 22.77 | G300E | 0 | 0
53 | Story2 | C18 | 50 MPa RC Column (30 cm x 30 cm) | Column | 50MPa | Concrete Rectangular | 300 | 300 | 900 | 3225 | 0.29 | 710.09 | G300E | 2902500 | 22.77 | G300E | 0 | 0
54 | Story2 | C19 | 50 MPa RC Column (30 cm x 30 cm) | Column | 50MPa | Concrete Rectangular | 300 | 300 | 900 | 3225 | 0.29 | 710.09 | G300E | 2902500 | 22.77 | G300E | 0 | 0
55 | Story2 | C2 | 50 MPa RC Column (30 cm x 30 cm) | Column | 50MPa | Concrete Rectangular | 300 | 300 | 900 | 3225 | 0.29 | 710.09 | G300E | 2902500 | 22.77 | G300E | 0 | 0
56 | Story2 | C22 | 50 MPa RC Column (30 cm x 30 cm) | Column | 50MPa | Concrete Rectangular | 300 | 300 | 900 | 3225 | 0.29 | 710.09 | G300E | 2902500 | 22.77 | G300E | 0 | 0
57 | Story2 | C23 | 50 MPa RC Column (30 cm x 30 cm) | Column | 50MPa | Concrete Rectangular | 300 | 300 | 900 | 3225 | 0.29 | 710.09 | G300E | 2902500 | 22.77 | G300E | 0 | 0
58 | Story2 | C24 | 50 MPa RC Column (30 cm x 30 cm) | Column | 50MPa | Concrete Rectangular | 300 | 300 | 900 | 3225 | 0.29 | 710.09 | G300E | 2902500 | 22.77 | G300E | 0 | 0
59 | Story2 | C25 | 50 MPa RC Column (30 cm x 30 cm) | Column | 50MPa | Concrete Rectangular | 300 | 300 | 900 | 3225 | 0.29 | 710.09 | G300E | 2902500 | 22.77 | G300E | 0 | 0
60 | Story2 | C26 | 50 MPa RC Column (30 cm x 30 cm) | Column | 50MPa | Concrete Rectangular | 300 | 300 | 900 | 3225 | 0.29 | 710.09 | G300E | 2902500 | 22.77 | G300E | 0 | 0
61 | Story2 | C27 | 50 MPa RC Column (30 cm x 30 cm) | Column | 50MPa | Concrete Rectangular | 300 | 300 | 900 | 3225 | 0.29 | 710.09 | G300E | 2902500 | 22.77 | G300E | 0 | 0
62 | Story2 | C3 | 50 MPa RC Column (30 cm x 30 cm) | Column | 50MPa | Concrete Rectangular | 300 | 300 | 900 | 3225 | 0.29 | 710.09 | G300E | 2902500 | 22.77 | G300E | 0 | 0
63 | Story2 | C30 | 50 MPa RC Column (30 cm x 30 cm) | Column | 50MPa | Concrete Rectangular | 300 | 300 | 900 | 3225 | 0.29 | 710.09 | G300E | 2902500 | 22.77 | G300E | 0 | 0
64 | Story2 | C31 | 50 MPa RC Column (30 cm x 30 cm) | Column | 50MPa | Concrete Rectangular | 300 | 300 | 900 | 3225 | 0.29 | 710.09 | G300E | 2902500 | 22.77 | G300E | 0 | 0
65 | Story2 | C32 | 50 MPa RC Column (30 cm x 30 cm) | Column | 50MPa | Concrete Rectangular | 300 | 300 | 900 | 3225 | 0.29 | 710.09 | G300E | 2902500 | 22.77 | G300E | 0 | 0
66 | Story2 | C33 | 50 MPa RC Column (30 cm x 30 cm) | Column | 50MPa | Concrete Rectangular | 300 | 300 | 900 | 3225 | 0.29 | 710.09 | G300E | 2902500 | 22.77 | G300E | 0 | 0
67 | Story2 | C34 | 50 MPa RC Column (30 cm x 30 cm) | Column | 50MPa | Concrete Rectangular | 300 | 300 | 900 | 3225 | 0.29 | 710.09 | G300E | 6572550 | 51.57 | G300E | 0 | 0
68 | Story2 | C35 | 50 MPa RC Column (30 cm x 30 cm) | Column | 50MPa | Concrete Rectangular | 300 | 300 | 900 | 3225 | 0.29 | 710.09 | G300E | 4765475 | 37.39 | G300E | 0 | 0
69 | Story2 | C36 | 50 MPa RC Column (30 cm x 30 cm) | Column | 50MPa | Concrete Rectangular | 300 | 300 | 900 | 3225 | 0.29 | 710.09 | G300E | 2902500 | 22.77 | G300E | 0 | 0
70 | Story2 | C37 | 50 MPa RC Column (30 cm x 30 cm) | Column | 50MPa | Concrete Rectangular | 300 | 300 | 900 | 3225 | 0.29 | 710.09 | G300E | 2902500 | 22.77 | G300E | 0 | 0
71 | Story2 | C38 | 50 MPa RC Column (30 cm x 30 cm) | Column | 50MPa | Concrete Rectangular | 300 | 300 | 900 | 3225 | 0.29 | 710.09 | G300E | 4764400 | 37.38 | G300E | 0 | 0
72 | Story2 | C39 | 50 MPa RC Column (30 cm x 30 cm) | Column | 50MPa | Concrete Rectangular | 300 | 300 | 900 | 3225 | 0.29 | 710.09 | G300E | 6572550 | 51.57 | G300E | 0 | 0
73 | Story2 | C4 | 50 MPa RC Column (30 cm x 30 cm) | Column | 50MPa | Concrete Rectangular | 300 | 300 | 900 | 3225 | 0.29 | 710.09 | G300E | 2902500 | 22.77 | G300E | 0 | 0
74 | Story2 | C40 | 50 MPa RC Column (30 cm x 30 cm) | Column | 50MPa | Concrete Rectangular | 300 | 300 | 900 | 3225 | 0.29 | 710.09 | G300E | 2902500 | 22.77 | G300E | 0 | 0
75 | Story2 | C41 | 50 MPa RC Column (30 cm x 30 cm) | Column | 50MPa | Concrete Rectangular | 300 | 300 | 900 | 3250 | 0.29 | 715.6 | G300E | 2925000 | 22.95 | G300E | 0 | 0
76 | Story2 | C42 | 50 MPa RC Column (30 cm x 30 cm) | Column | 50MPa | Concrete Rectangular | 300 | 300 | 900 | 3225 | 0.29 | 710.09 | G300E | 2902500 | 22.77 | G300E | 0 | 0
77 | Story2 | C43 | 50 MPa RC Column (30 cm x 30 cm) | Column | 50MPa | Concrete Rectangular | 300 | 300 | 900 | 3225 | 0.29 | 710.09 | G300E | 2902500 | 22.77 | G300E | 0 | 0
78 | Story2 | C44 | 50 MPa RC Column (30 cm x 30 cm) | Column | 50MPa | Concrete Rectangular | 300 | 300 | 900 | 3225 | 0.29 | 710.09 | G300E | 2902500 | 22.77 | G300E | 0 | 0
79 | Story2 | C45 | 50 MPa RC Column (30 cm x 30 cm) | Column | 50MPa | Concrete Rectangular | 300 | 300 | 900 | 3225 | 0.29 | 710.09 | G300E | 2902500 | 22.77 | G300E | 0 | 0
80 | Story2 | C46 | 50 MPa RC Column (30 cm x 30 cm) | Column | 50MPa | Concrete Rectangular | 300 | 300 | 900 | 3225 | 0.29 | 710.09 | G300E | 2902500 | 22.77 | G300E | 0 | 0
81 | Story2 | C47 | 50 MPa RC Column (30 cm x 30 cm) | Column | 50MPa | Concrete Rectangular | 300 | 300 | 900 | 3225 | 0.29 | 710.09 | G300E | 2902500 | 22.77 | G300E | 0 | 0
82 | Story2 | C48 | 50 MPa RC Column (30 cm x 30 cm) | Column | 50MPa | Concrete Rectangular | 300 | 300 | 900 | 3250 | 0.29 | 715.6 | G300E | 2925000 | 22.95 | G300E | 0 | 0
83 | Story2 | C5 | 50 MPa RC Column (30 cm x 30 cm) | Column | 50MPa | Concrete Rectangular | 300 | 300 | 900 | 3225 | 0.29 | 710.09 | G300E | 2902500 | 22.77 | G300E | 0 | 0
84 | Story2 | C6 | 50 MPa RC Column (30 cm x 30 cm) | Column | 50MPa | Concrete Rectangular | 300 | 300 | 900 | 3225 | 0.29 | 710.09 | G300E | 2902500 | 22.77 | G300E | 0 | 0
85 | Story2 | C7 | 50 MPa RC Column (30 cm x 30 cm) | Column | 50MPa | Concrete Rectangular | 300 | 300 | 900 | 3225 | 0.29 | 710.09 | G300E | 2902500 | 22.77 | G300E | 0 | 0
86 | Story2 | C8 | 50 MPa RC Column (30 cm x 30 cm) | Column | 50MPa | Concrete Rectangular | 300 | 300 | 900 | 3250 | 0.29 | 715.6 | G300E | 2925000 | 22.95 | G300E | 0 | 0
87 | Story2 | C9 | 50 MPa RC Column (30 cm x 30 cm) | Column | 50MPa | Concrete Rectangular | 300 | 300 | 900 | 3225 | 0.29 | 710.09 | G300E | 2902500 | 22.77 | G300E | 0 | 0
88 | Story3 | C1 | 50 MPa RC Column (27.5 cm x 27.5 cm) | Column | 50MPa | Concrete Rectangular | 275 | 275 | 756.3 | 3250 | 0.25 | 601.3 | G300E | 2457000 | 19.28 | G300E | 0 | 0
89 | Story3 | C10 | 50 MPa RC Column (27.5 cm x 27.5 cm) | Column | 50MPa | Concrete Rectangular | 275 | 275 | 756.3 | 3225 | 0.24 | 596.67 | G300E | 7280975 | 57.13 | G300E | 0 | 0
90 | Story3 | C11 | 50 MPa RC Column (27.5 cm x 27.5 cm) | Column | 50MPa | Concrete Rectangular | 275 | 275 | 756.3 | 3225 | 0.24 | 596.67 | G300E | 6792925 | 53.3 | G300E | 0 | 0
91 | Story3 | C12 | 50 MPa RC Column (27.5 cm x 27.5 cm) | Column | 50MPa | Concrete Rectangular | 275 | 275 | 756.3 | 3225 | 0.24 | 596.67 | G300E | 2438100 | 19.13 | G300E | 0 | 0
92 | Story3 | C13 | 50 MPa RC Column (27.5 cm x 27.5 cm) | Column | 50MPa | Concrete Rectangular | 275 | 275 | 756.3 | 3225 | 0.24 | 596.67 | G300E | 2438100 | 19.13 | G300E | 0 | 0
93 | Story3 | C14 | 50 MPa RC Column (27.5 cm x 27.5 cm) | Column | 50MPa | Concrete Rectangular | 275 | 275 | 756.3 | 3225 | 0.24 | 596.67 | G300E | 6079125 | 47.7 | G300E | 0 | 0
94 | Story3 | C15 | 50 MPa RC Column (27.5 cm x 27.5 cm) | Column | 50MPa | Concrete Rectangular | 275 | 275 | 756.3 | 3225 | 0.24 | 596.67 | G300E | 7280975 | 57.13 | G300E | 0 | 0
95 | Story3 | C16 | 50 MPa RC Column (27.5 cm x 27.5 cm) | Column | 50MPa | Concrete Rectangular | 275 | 275 | 756.3 | 3225 | 0.24 | 596.67 | G300E | 2438100 | 19.13 | G300E | 0 | 0
96 | Story3 | C17 | 50 MPa RC Column (27.5 cm x 27.5 cm) | Column | 50MPa | Concrete Rectangular | 275 | 275 | 756.3 | 3225 | 0.24 | 596.67 | G300E | 2438100 | 19.13 | G300E | 0 | 0
97 | Story3 | C18 | 50 MPa RC Column (27.5 cm x 27.5 cm) | Column | 50MPa | Concrete Rectangular | 275 | 275 | 756.3 | 3225 | 0.24 | 596.67 | G300E | 2438100 | 19.13 | G300E | 0 | 0
98 | Story3 | C19 | 50 MPa RC Column (27.5 cm x 27.5 cm) | Column | 50MPa | Concrete Rectangular | 275 | 275 | 756.3 | 3225 | 0.24 | 596.67 | G300E | 2438100 | 19.13 | G300E | 0 | 0
99 | Story3 | C2 | 50 MPa RC Column (27.5 cm x 27.5 cm) | Column | 50MPa | Concrete Rectangular | 275 | 275 | 756.3 | 3225 | 0.24 | 596.67 | G300E | 2438100 | 19.13 | G300E | 0 | 0
100 | Story3 | C22 | 50 MPa RC Column (27.5 cm x 27.5 cm) | Column | 50MPa | Concrete Rectangular | 275 | 275 | 756.3 | 3225 | 0.24 | 596.67 | G300E | 2438100 | 19.13 | G300E | 0 | 0
101 | Story3 | C23 | 50 MPa RC Column (27.5 cm x 27.5 cm) | Column | 50MPa | Concrete Rectangular | 275 | 275 | 756.3 | 3225 | 0.24 | 596.67 | G300E | 2438100 | 19.13 | G300E | 0 | 0
102 | Story3 | C24 | 50 MPa RC Column (27.5 cm x 27.5 cm) | Column | 50MPa | Concrete Rectangular | 275 | 275 | 756.3 | 3225 | 0.24 | 596.67 | G300E | 2438100 | 19.13 | G300E | 0 | 0
103 | Story3 | C25 | 50 MPa RC Column (27.5 cm x 27.5 cm) | Column | 50MPa | Concrete Rectangular | 275 | 275 | 756.3 | 3225 | 0.24 | 596.67 | G300E | 2438100 | 19.13 | G300E | 0 | 0
104 | Story3 | C26 | 50 MPa RC Column (27.5 cm x 27.5 cm) | Column | 50MPa | Concrete Rectangular | 275 | 275 | 756.3 | 3225 | 0.24 | 596.67 | G300E | 2438100 | 19.13 | G300E | 0 | 0
105 | Story3 | C27 | 50 MPa RC Column (27.5 cm x 27.5 cm) | Column | 50MPa | Concrete Rectangular | 275 | 275 | 756.3 | 3225 | 0.24 | 596.67 | G300E | 2438100 | 19.13 | G300E | 0 | 0
106 | Story3 | C3 | 50 MPa RC Column (27.5 cm x 27.5 cm) | Column | 50MPa | Concrete Rectangular | 275 | 275 | 756.3 | 3225 | 0.24 | 596.67 | G300E | 2438100 | 19.13 | G300E | 0 | 0
107 | Story3 | C30 | 50 MPa RC Column (27.5 cm x 27.5 cm) | Column | 50MPa | Concrete Rectangular | 275 | 275 | 756.3 | 3225 | 0.24 | 596.67 | G300E | 2438100 | 19.13 | G300E | 0 | 0
108 | Story3 | C31 | 50 MPa RC Column (27.5 cm x 27.5 cm) | Column | 50MPa | Concrete Rectangular | 275 | 275 | 756.3 | 3225 | 0.24 | 596.67 | G300E | 2438100 | 19.13 | G300E | 0 | 0
109 | Story3 | C32 | 50 MPa RC Column (27.5 cm x 27.5 cm) | Column | 50MPa | Concrete Rectangular | 275 | 275 | 756.3 | 3225 | 0.24 | 596.67 | G300E | 2438100 | 19.13 | G300E | 0 | 0
110 | Story3 | C33 | 50 MPa RC Column (27.5 cm x 27.5 cm) | Column | 50MPa | Concrete Rectangular | 275 | 275 | 756.3 | 3225 | 0.24 | 596.67 | G300E | 2438100 | 19.13 | G300E | 0 | 0
111 | Story3 | C34 | 50 MPa RC Column (27.5 cm x 27.5 cm) | Column | 50MPa | Concrete Rectangular | 275 | 275 | 756.3 | 3225 | 0.24 | 596.67 | G300E | 7280975 | 57.13 | G300E | 0 | 0
112 | Story3 | C35 | 50 MPa RC Column (27.5 cm x 27.5 cm) | Column | 50MPa | Concrete Rectangular | 275 | 275 | 756.3 | 3225 | 0.24 | 596.67 | G300E | 6042575 | 47.41 | G300E | 0 | 0
113 | Story3 | C36 | 50 MPa RC Column (27.5 cm x 27.5 cm) | Column | 50MPa | Concrete Rectangular | 275 | 275 | 756.3 | 3225 | 0.24 | 596.67 | G300E | 2438100 | 19.13 | G300E | 0 | 0
114 | Story3 | C37 | 50 MPa RC Column (27.5 cm x 27.5 cm) | Column | 50MPa | Concrete Rectangular | 275 | 275 | 756.3 | 3225 | 0.24 | 596.67 | G300E | 2438100 | 19.13 | G300E | 0 | 0
115 | Story3 | C38 | 50 MPa RC Column (27.5 cm x 27.5 cm) | Column | 50MPa | Concrete Rectangular | 275 | 275 | 756.3 | 3225 | 0.24 | 596.67 | G300E | 6053325 | 47.5 | G300E | 0 | 0
116 | Story3 | C39 | 50 MPa RC Column (27.5 cm x 27.5 cm) | Column | 50MPa | Concrete Rectangular | 275 | 275 | 756.3 | 3225 | 0.24 | 596.67 | G300E | 7280975 | 57.13 | G300E | 0 | 0
117 | Story3 | C4 | 50 MPa RC Column (27.5 cm x 27.5 cm) | Column | 50MPa | Concrete Rectangular | 275 | 275 | 756.3 | 3225 | 0.24 | 596.67 | G300E | 2438100 | 19.13 | G300E | 0 | 0
118 | Story3 | C40 | 50 MPa RC Column (27.5 cm x 27.5 cm) | Column | 50MPa | Concrete Rectangular | 275 | 275 | 756.3 | 3225 | 0.24 | 596.67 | G300E | 2438100 | 19.13 | G300E | 0 | 0
119 | Story3 | C41 | 50 MPa RC Column (27.5 cm x 27.5 cm) | Column | 50MPa | Concrete Rectangular | 275 | 275 | 756.3 | 3250 | 0.25 | 601.3 | G300E | 2457000 | 19.28 | G300E | 0 | 0
120 | Story3 | C42 | 50 MPa RC Column (27.5 cm x 27.5 cm) | Column | 50MPa | Concrete Rectangular | 275 | 275 | 756.3 | 3225 | 0.24 | 596.67 | G300E | 2438100 | 19.13 | G300E | 0 | 0
121 | Story3 | C43 | 50 MPa RC Column (27.5 cm x 27.5 cm) | Column | 50MPa | Concrete Rectangular | 275 | 275 | 756.3 | 3225 | 0.24 | 596.67 | G300E | 2438100 | 19.13 | G300E | 0 | 0
122 | Story3 | C44 | 50 MPa RC Column (27.5 cm x 27.5 cm) | Column | 50MPa | Concrete Rectangular | 275 | 275 | 756.3 | 3225 | 0.24 | 596.67 | G300E | 2438100 | 19.13 | G300E | 0 | 0
123 | Story3 | C45 | 50 MPa RC Column (27.5 cm x 27.5 cm) | Column | 50MPa | Concrete Rectangular | 275 | 275 | 756.3 | 3225 | 0.24 | 596.67 | G300E | 2438100 | 19.13 | G300E | 0 | 0
124 | Story3 | C46 | 50 MPa RC Column (27.5 cm x 27.5 cm) | Column | 50MPa | Concrete Rectangular | 275 | 275 | 756.3 | 3225 | 0.24 | 596.67 | G300E | 2438100 | 19.13 | G300E | 0 | 0
125 | Story3 | C47 | 50 MPa RC Column (27.5 cm x 27.5 cm) | Column | 50MPa | Concrete Rectangular | 275 | 275 | 756.3 | 3225 | 0.24 | 596.67 | G300E | 2438100 | 19.13 | G300E | 0 | 0
126 | Story3 | C48 | 50 MPa RC Column (27.5 cm x 27.5 cm) | Column | 50MPa | Concrete Rectangular | 275 | 275 | 756.3 | 3250 | 0.25 | 601.3 | G300E | 2457000 | 19.28 | G300E | 0 | 0
127 | Story3 | C5 | 50 MPa RC Column (27.5 cm x 27.5 cm) | Column | 50MPa | Concrete Rectangular | 275 | 275 | 756.3 | 3225 | 0.24 | 596.67 | G300E | 2438100 | 19.13 | G300E | 0 | 0
128 | Story3 | C6 | 50 MPa RC Column (27.5 cm x 27.5 cm) | Column | 50MPa | Concrete Rectangular | 275 | 275 | 756.3 | 3225 | 0.24 | 596.67 | G300E | 2438100 | 19.13 | G300E | 0 | 0
129 | Story3 | C7 | 50 MPa RC Column (27.5 cm x 27.5 cm) | Column | 50MPa | Concrete Rectangular | 275 | 275 | 756.3 | 3225 | 0.24 | 596.67 | G300E | 2438100 | 19.13 | G300E | 0 | 0
130 | Story3 | C8 | 50 MPa RC Column (27.5 cm x 27.5 cm) | Column | 50MPa | Concrete Rectangular | 275 | 275 | 756.3 | 3250 | 0.25 | 601.3 | G300E | 2457000 | 19.28 | G300E | 0 | 0
131 | Story3 | C9 | 50 MPa RC Column (27.5 cm x 27.5 cm) | Column | 50MPa | Concrete Rectangular | 275 | 275 | 756.3 | 3225 | 0.24 | 596.67 | G300E | 2438100 | 19.13 | G300E | 0 | 0
132 | Story4 | C1 | 50 MPa RC Column (27.5 cm x 27.5 cm) | Column | 50MPa | Concrete Rectangular | 275 | 275 | 756.3 | 3250 | 0.25 | 601.3 | G300E | 2457000 | 19.28 | G300E | 0 | 0
133 | Story4 | C10 | 50 MPa RC Column (27.5 cm x 27.5 cm) | Column | 50MPa | Concrete Rectangular | 275 | 275 | 756.3 | 3225 | 0.24 | 596.67 | G300E | 2438100 | 19.13 | G300E | 0 | 0
134 | Story4 | C11 | 50 MPa RC Column (27.5 cm x 27.5 cm) | Column | 50MPa | Concrete Rectangular | 275 | 275 | 756.3 | 3225 | 0.24 | 596.67 | G300E | 2438100 | 19.13 | G300E | 0 | 0
135 | Story4 | C12 | 50 MPa RC Column (27.5 cm x 27.5 cm) | Column | 50MPa | Concrete Rectangular | 275 | 275 | 756.3 | 3225 | 0.24 | 596.67 | G300E | 2438100 | 19.13 | G300E | 0 | 0
136 | Story4 | C13 | 50 MPa RC Column (27.5 cm x 27.5 cm) | Column | 50MPa | Concrete Rectangular | 275 | 275 | 756.3 | 3225 | 0.24 | 596.67 | G300E | 2438100 | 19.13 | G300E | 0 | 0
137 | Story4 | C14 | 50 MPa RC Column (27.5 cm x 27.5 cm) | Column | 50MPa | Concrete Rectangular | 275 | 275 | 756.3 | 3225 | 0.24 | 596.67 | G300E | 2438100 | 19.13 | G300E | 0 | 0
138 | Story4 | C15 | 50 MPa RC Column (27.5 cm x 27.5 cm) | Column | 50MPa | Concrete Rectangular | 275 | 275 | 756.3 | 3225 | 0.24 | 596.67 | G300E | 2438100 | 19.13 | G300E | 0 | 0
139 | Story4 | C16 | 50 MPa RC Column (27.5 cm x 27.5 cm) | Column | 50MPa | Concrete Rectangular | 275 | 275 | 756.3 | 3225 | 0.24 | 596.67 | G300E | 2438100 | 19.13 | G300E | 0 | 0
140 | Story4 | C17 | 50 MPa RC Column (27.5 cm x 27.5 cm) | Column | 50MPa | Concrete Rectangular | 275 | 275 | 756.3 | 3225 | 0.24 | 596.67 | G300E | 2438100 | 19.13 | G300E | 0 | 0
141 | Story4 | C18 | 50 MPa RC Column (27.5 cm x 27.5 cm) | Column | 50MPa | Concrete Rectangular | 275 | 275 | 756.3 | 3225 | 0.24 | 596.67 | G300E | 2438100 | 19.13 | G300E | 0 | 0
142 | Story4 | C19 | 50 MPa RC Column (27.5 cm x 27.5 cm) | Column | 50MPa | Concrete Rectangular | 275 | 275 | 756.3 | 3225 | 0.24 | 596.67 | G300E | 2438100 | 19.13 | G300E | 0 | 0
143 | Story4 | C2 | 50 MPa RC Column (27.5 cm x 27.5 cm) | Column | 50MPa | Concrete Rectangular | 275 | 275 | 756.3 | 3225 | 0.24 | 596.67 | G300E | 2438100 | 19.13 | G300E | 0 | 0
144 | Story4 | C22 | 50 MPa RC Column (27.5 cm x 27.5 cm) | Column | 50MPa | Concrete Rectangular | 275 | 275 | 756.3 | 3225 | 0.24 | 596.67 | G300E | 2438100 | 19.13 | G300E | 0 | 0
145 | Story4 | C23 | 50 MPa RC Column (27.5 cm x 27.5 cm) | Column | 50MPa | Concrete Rectangular | 275 | 275 | 756.3 | 3225 | 0.24 | 596.67 | G300E | 2438100 | 19.13 | G300E | 0 | 0
146 | Story4 | C24 | 50 MPa RC Column (27.5 cm x 27.5 cm) | Column | 50MPa | Concrete Rectangular | 275 | 275 | 756.3 | 3225 | 0.24 | 596.67 | G300E | 2438100 | 19.13 | G300E | 0 | 0
147 | Story4 | C25 | 50 MPa RC Column (27.5 cm x 27.5 cm) | Column | 50MPa | Concrete Rectangular | 275 | 275 | 756.3 | 3225 | 0.24 | 596.67 | G300E | 2438100 | 19.13 | G300E | 0 | 0
148 | Story4 | C26 | 50 MPa RC Column (27.5 cm x 27.5 cm) | Column | 50MPa | Concrete Rectangular | 275 | 275 | 756.3 | 3225 | 0.24 | 596.67 | G300E | 2438100 | 19.13 | G300E | 0 | 0
149 | Story4 | C27 | 50 MPa RC Column (27.5 cm x 27.5 cm) | Column | 50MPa | Concrete Rectangular | 275 | 275 | 756.3 | 3225 | 0.24 | 596.67 | G300E | 2438100 | 19.13 | G300E | 0 | 0
150 | Story4 | C3 | 50 MPa RC Column (27.5 cm x 27.5 cm) | Column | 50MPa | Concrete Rectangular | 275 | 275 | 756.3 | 3225 | 0.24 | 596.67 | G300E | 2438100 | 19.13 | G300E | 0 | 0
151 | Story4 | C30 | 50 MPa RC Column (27.5 cm x 27.5 cm) | Column | 50MPa | Concrete Rectangular | 275 | 275 | 756.3 | 3225 | 0.24 | 596.67 | G300E | 2438100 | 19.13 | G300E | 0 | 0
152 | Story4 | C31 | 50 MPa RC Column (27.5 cm x 27.5 cm) | Column | 50MPa | Concrete Rectangular | 275 | 275 | 756.3 | 3225 | 0.24 | 596.67 | G300E | 2438100 | 19.13 | G300E | 0 | 0
153 | Story4 | C32 | 50 MPa RC Column (27.5 cm x 27.5 cm) | Column | 50MPa | Concrete Rectangular | 275 | 275 | 756.3 | 3225 | 0.24 | 596.67 | G300E | 2438100 | 19.13 | G300E | 0 | 0
154 | Story4 | C33 | 50 MPa RC Column (27.5 cm x 27.5 cm) | Column | 50MPa | Concrete Rectangular | 275 | 275 | 756.3 | 3225 | 0.24 | 596.67 | G300E | 2438100 | 19.13 | G300E | 0 | 0
155 | Story4 | C34 | 50 MPa RC Column (27.5 cm x 27.5 cm) | Column | 50MPa | Concrete Rectangular | 275 | 275 | 756.3 | 3225 | 0.24 | 596.67 | G300E | 2438100 | 19.13 | G300E | 0 | 0
156 | Story4 | C35 | 50 MPa RC Column (27.5 cm x 27.5 cm) | Column | 50MPa | Concrete Rectangular | 275 | 275 | 756.3 | 3225 | 0.24 | 596.67 | G300E | 2438100 | 19.13 | G300E | 0 | 0
157 | Story4 | C36 | 50 MPa RC Column (27.5 cm x 27.5 cm) | Column | 50MPa | Concrete Rectangular | 275 | 275 | 756.3 | 3225 | 0.24 | 596.67 | G300E | 2438100 | 19.13 | G300E | 0 | 0
158 | Story4 | C37 | 50 MPa RC Column (27.5 cm x 27.5 cm) | Column | 50MPa | Concrete Rectangular | 275 | 275 | 756.3 | 3225 | 0.24 | 596.67 | G300E | 2438100 | 19.13 | G300E | 0 | 0
159 | Story4 | C38 | 50 MPa RC Column (27.5 cm x 27.5 cm) | Column | 50MPa | Concrete Rectangular | 275 | 275 | 756.3 | 3225 | 0.24 | 596.67 | G300E | 2438100 | 19.13 | G300E | 0 | 0
160 | Story4 | C39 | 50 MPa RC Column (27.5 cm x 27.5 cm) | Column | 50MPa | Concrete Rectangular | 275 | 275 | 756.3 | 3225 | 0.24 | 596.67 | G300E | 2438100 | 19.13 | G300E | 0 | 0
161 | Story4 | C4 | 50 MPa RC Column (27.5 cm x 27.5 cm) | Column | 50MPa | Concrete Rectangular | 275 | 275 | 756.3 | 3225 | 0.24 | 596.67 | G300E | 2438100 | 19.13 | G300E | 0 | 0
162 | Story4 | C40 | 50 MPa RC Column (27.5 cm x 27.5 cm) | Column | 50MPa | Concrete Rectangular | 275 | 275 | 756.3 | 3225 | 0.24 | 596.67 | G300E | 2438100 | 19.13 | G300E | 0 | 0
163 | Story4 | C41 | 50 MPa RC Column (27.5 cm x 27.5 cm) | Column | 50MPa | Concrete Rectangular | 275 | 275 | 756.3 | 3250 | 0.25 | 601.3 | G300E | 2457000 | 19.28 | G300E | 0 | 0
164 | Story4 | C42 | 50 MPa RC Column (27.5 cm x 27.5 cm) | Column | 50MPa | Concrete Rectangular | 275 | 275 | 756.3 | 3225 | 0.24 | 596.67 | G300E | 2438100 | 19.13 | G300E | 0 | 0
165 | Story4 | C43 | 50 MPa RC Column (27.5 cm x 27.5 cm) | Column | 50MPa | Concrete Rectangular | 275 | 275 | 756.3 | 3225 | 0.24 | 596.67 | G300E | 2438100 | 19.13 | G300E | 0 | 0
166 | Story4 | C44 | 50 MPa RC Column (27.5 cm x 27.5 cm) | Column | 50MPa | Concrete Rectangular | 275 | 275 | 756.3 | 3225 | 0.24 | 596.67 | G300E | 2438100 | 19.13 | G300E | 0 | 0
167 | Story4 | C45 | 50 MPa RC Column (27.5 cm x 27.5 cm) | Column | 50MPa | Concrete Rectangular | 275 | 275 | 756.3 | 3225 | 0.24 | 596.67 | G300E | 2438100 | 19.13 | G300E | 0 | 0
168 | Story4 | C46 | 50 MPa RC Column (27.5 cm x 27.5 cm) | Column | 50MPa | Concrete Rectangular | 275 | 275 | 756.3 | 3225 | 0.24 | 596.67 | G300E | 2438100 | 19.13 | G300E | 0 | 0
169 | Story4 | C47 | 50 MPa RC Column (27.5 cm x 27.5 cm) | Column | 50MPa | Concrete Rectangular | 275 | 275 | 756.3 | 3225 | 0.24 | 596.67 | G300E | 2438100 | 19.13 | G300E | 0 | 0
170 | Story4 | C48 | 50 MPa RC Column (27.5 cm x 27.5 cm) | Column | 50MPa | Concrete Rectangular | 275 | 275 | 756.3 | 3250 | 0.25 | 601.3 | G300E | 2457000 | 19.28 | G300E | 0 | 0
171 | Story4 | C5 | 50 MPa RC Column (27.5 cm x 27.5 cm) | Column | 50MPa | Concrete Rectangular | 275 | 275 | 756.3 | 3225 | 0.24 | 596.67 | G300E | 2438100 | 19.13 | G300E | 0 | 0
172 | Story4 | C6 | 50 MPa RC Column (27.5 cm x 27.5 cm) | Column | 50MPa | Concrete Rectangular | 275 | 275 | 756.3 | 3225 | 0.24 | 596.67 | G300E | 2438100 | 19.13 | G300E | 0 | 0
173 | Story4 | C7 | 50 MPa RC Column (27.5 cm x 27.5 cm) | Column | 50MPa | Concrete Rectangular | 275 | 275 | 756.3 | 3225 | 0.24 | 596.67 | G300E | 2438100 | 19.13 | G300E | 0 | 0
174 | Story4 | C8 | 50 MPa RC Column (27.5 cm x 27.5 cm) | Column | 50MPa | Concrete Rectangular | 275 | 275 | 756.3 | 3250 | 0.25 | 601.3 | G300E | 2457000 | 19.28 | G300E | 0 | 0
175 | Story4 | C9 | 50 MPa RC Column (27.5 cm x 27.5 cm) | Column | 50MPa | Concrete Rectangular | 275 | 275 | 756.3 | 3225 | 0.24 | 596.67 | G300E | 2438100 | 19.13 | G300E | 0 | 0
176 | Story5 | C1 | 50 MPa RC Column (25 cm x 25 cm) | Column | 50MPa | Concrete Rectangular | 250 | 250 | 625 | 3250 | 0.2 | 496.94 | G300E | 2031250 | 15.94 | G300E | 0 | 0
177 | Story5 | C10 | 50 MPa RC Column (25 cm x 25 cm) | Column | 50MPa | Concrete Rectangular | 250 | 250 | 625 | 3225 | 0.2 | 493.12 | G300E | 2015625 | 15.82 | G300E | 0 | 0
178 | Story5 | C11 | 50 MPa RC Column (25 cm x 25 cm) | Column | 50MPa | Concrete Rectangular | 250 | 250 | 625 | 3225 | 0.2 | 493.12 | G300E | 2015625 | 15.82 | G300E | 0 | 0
179 | Story5 | C12 | 50 MPa RC Column (25 cm x 25 cm) | Column | 50MPa | Concrete Rectangular | 250 | 250 | 625 | 3225 | 0.2 | 493.12 | G300E | 2645575 | 20.76 | G300E | 0 | 0
180 | Story5 | C13 | 50 MPa RC Column (25 cm x 25 cm) | Column | 50MPa | Concrete Rectangular | 250 | 250 | 625 | 3225 | 0.2 | 493.12 | G300E | 2644500 | 20.75 | G300E | 0 | 0
181 | Story5 | C14 | 50 MPa RC Column (25 cm x 25 cm) | Column | 50MPa | Concrete Rectangular | 250 | 250 | 625 | 3225 | 0.2 | 493.12 | G300E | 2015625 | 15.82 | G300E | 0 | 0
182 | Story5 | C15 | 50 MPa RC Column (25 cm x 25 cm) | Column | 50MPa | Concrete Rectangular | 250 | 250 | 625 | 3225 | 0.2 | 493.12 | G300E | 2015625 | 15.82 | G300E | 0 | 0
183 | Story5 | C16 | 50 MPa RC Column (25 cm x 25 cm) | Column | 50MPa | Concrete Rectangular | 250 | 250 | 625 | 3225 | 0.2 | 493.12 | G300E | 3108900 | 24.39 | G300E | 0 | 0
184 | Story5 | C17 | 50 MPa RC Column (25 cm x 25 cm) | Column | 50MPa | Concrete Rectangular | 250 | 250 | 625 | 3225 | 0.2 | 493.12 | G300E | 2497225 | 19.59 | G300E | 0 | 0
185 | Story5 | C18 | 50 MPa RC Column (25 cm x 25 cm) | Column | 50MPa | Concrete Rectangular | 250 | 250 | 625 | 3225 | 0.2 | 493.12 | G300E | 2015625 | 15.82 | G300E | 0 | 0
186 | Story5 | C19 | 50 MPa RC Column (25 cm x 25 cm) | Column | 50MPa | Concrete Rectangular | 250 | 250 | 625 | 3225 | 0.2 | 493.12 | G300E | 2015625 | 15.82 | G300E | 0 | 0
187 | Story5 | C2 | 50 MPa RC Column (25 cm x 25 cm) | Column | 50MPa | Concrete Rectangular | 250 | 250 | 625 | 3225 | 0.2 | 493.12 | G300E | 2015625 | 15.82 | G300E | 0 | 0
188 | Story5 | C22 | 50 MPa RC Column (25 cm x 25 cm) | Column | 50MPa | Concrete Rectangular | 250 | 250 | 625 | 3225 | 0.2 | 493.12 | G300E | 2015625 | 15.82 | G300E | 0 | 0
189 | Story5 | C23 | 50 MPa RC Column (25 cm x 25 cm) | Column | 50MPa | Concrete Rectangular | 250 | 250 | 625 | 3225 | 0.2 | 493.12 | G300E | 2015625 | 15.82 | G300E | 0 | 0
190 | Story5 | C24 | 50 MPa RC Column (25 cm x 25 cm) | Column | 50MPa | Concrete Rectangular | 250 | 250 | 625 | 3225 | 0.2 | 493.12 | G300E | 2496150 | 19.59 | G300E | 0 | 0
191 | Story5 | C25 | 50 MPa RC Column (25 cm x 25 cm) | Column | 50MPa | Concrete Rectangular | 250 | 250 | 625 | 3225 | 0.2 | 493.12 | G300E | 2496150 | 19.59 | G300E | 0 | 0
192 | Story5 | C26 | 50 MPa RC Column (25 cm x 25 cm) | Column | 50MPa | Concrete Rectangular | 250 | 250 | 625 | 3225 | 0.2 | 493.12 | G300E | 2015625 | 15.82 | G300E | 0 | 0
193 | Story5 | C27 | 50 MPa RC Column (25 cm x 25 cm) | Column | 50MPa | Concrete Rectangular | 250 | 250 | 625 | 3225 | 0.2 | 493.12 | G300E | 2015625 | 15.82 | G300E | 0 | 0
194 | Story5 | C3 | 50 MPa RC Column (25 cm x 25 cm) | Column | 50MPa | Concrete Rectangular | 250 | 250 | 625 | 3225 | 0.2 | 493.12 | G300E | 2015625 | 15.82 | G300E | 0 | 0
195 | Story5 | C30 | 50 MPa RC Column (25 cm x 25 cm) | Column | 50MPa | Concrete Rectangular | 250 | 250 | 625 | 3225 | 0.2 | 493.12 | G300E | 2015625 | 15.82 | G300E | 0 | 0
196 | Story5 | C31 | 50 MPa RC Column (25 cm x 25 cm) | Column | 50MPa | Concrete Rectangular | 250 | 250 | 625 | 3225 | 0.2 | 493.12 | G300E | 2015625 | 15.82 | G300E | 0 | 0
197 | Story5 | C32 | 50 MPa RC Column (25 cm x 25 cm) | Column | 50MPa | Concrete Rectangular | 250 | 250 | 625 | 3225 | 0.2 | 493.12 | G300E | 2496150 | 19.59 | G300E | 0 | 0
198 | Story5 | C33 | 50 MPa RC Column (25 cm x 25 cm) | Column | 50MPa | Concrete Rectangular | 250 | 250 | 625 | 3225 | 0.2 | 493.12 | G300E | 3107825 | 24.39 | G300E | 0 | 0
199 | Story5 | C34 | 50 MPa RC Column (25 cm x 25 cm) | Column | 50MPa | Concrete Rectangular | 250 | 250 | 625 | 3225 | 0.2 | 493.12 | G300E | 2015625 | 15.82 | G300E | 0 | 0
200 | Story5 | C35 | 50 MPa RC Column (25 cm x 25 cm) | Column | 50MPa | Concrete Rectangular | 250 | 250 | 625 | 3225 | 0.2 | 493.12 | G300E | 2015625 | 15.82 | G300E | 0 | 0
201 | Story5 | C36 | 50 MPa RC Column (25 cm x 25 cm) | Column | 50MPa | Concrete Rectangular | 250 | 250 | 625 | 3225 | 0.2 | 493.12 | G300E | 2648800 | 20.78 | G300E | 0 | 0
202 | Story5 | C37 | 50 MPa RC Column (25 cm x 25 cm) | Column | 50MPa | Concrete Rectangular | 250 | 250 | 625 | 3225 | 0.2 | 493.12 | G300E | 2648800 | 20.78 | G300E | 0 | 0
203 | Story5 | C38 | 50 MPa RC Column (25 cm x 25 cm) | Column | 50MPa | Concrete Rectangular | 250 | 250 | 625 | 3225 | 0.2 | 493.12 | G300E | 2015625 | 15.82 | G300E | 0 | 0
204 | Story5 | C39 | 50 MPa RC Column (25 cm x 25 cm) | Column | 50MPa | Concrete Rectangular | 250 | 250 | 625 | 3225 | 0.2 | 493.12 | G300E | 2015625 | 15.82 | G300E | 0 | 0
205 | Story5 | C4 | 50 MPa RC Column (25 cm x 25 cm) | Column | 50MPa | Concrete Rectangular | 250 | 250 | 625 | 3225 | 0.2 | 493.12 | G300E | 2015625 | 15.82 | G300E | 0 | 0
206 | Story5 | C40 | 50 MPa RC Column (25 cm x 25 cm) | Column | 50MPa | Concrete Rectangular | 250 | 250 | 625 | 3225 | 0.2 | 493.12 | G300E | 3108900 | 24.39 | G300E | 0 | 0
207 | Story5 | C41 | 50 MPa RC Column (25 cm x 25 cm) | Column | 50MPa | Concrete Rectangular | 250 | 250 | 625 | 3250 | 0.2 | 496.94 | G300E | 2031250 | 15.94 | G300E | 0 | 0
208 | Story5 | C42 | 50 MPa RC Column (25 cm x 25 cm) | Column | 50MPa | Concrete Rectangular | 250 | 250 | 625 | 3225 | 0.2 | 493.12 | G300E | 2015625 | 15.82 | G300E | 0 | 0
209 | Story5 | C43 | 50 MPa RC Column (25 cm x 25 cm) | Column | 50MPa | Concrete Rectangular | 250 | 250 | 625 | 3225 | 0.2 | 493.12 | G300E | 2015625 | 15.82 | G300E | 0 | 0
210 | Story5 | C44 | 50 MPa RC Column (25 cm x 25 cm) | Column | 50MPa | Concrete Rectangular | 250 | 250 | 625 | 3225 | 0.2 | 493.12 | G300E | 2015625 | 15.82 | G300E | 0 | 0
211 | Story5 | C45 | 50 MPa RC Column (25 cm x 25 cm) | Column | 50MPa | Concrete Rectangular | 250 | 250 | 625 | 3225 | 0.2 | 493.12 | G300E | 2015625 | 15.82 | G300E | 0 | 0
212 | Story5 | C46 | 50 MPa RC Column (25 cm x 25 cm) | Column | 50MPa | Concrete Rectangular | 250 | 250 | 625 | 3225 | 0.2 | 493.12 | G300E | 2015625 | 15.82 | G300E | 0 | 0
213 | Story5 | C47 | 50 MPa RC Column (25 cm x 25 cm) | Column | 50MPa | Concrete Rectangular | 250 | 250 | 625 | 3225 | 0.2 | 493.12 | G300E | 2015625 | 15.82 | G300E | 0 | 0
214 | Story5 | C48 | 50 MPa RC Column (25 cm x 25 cm) | Column | 50MPa | Concrete Rectangular | 250 | 250 | 625 | 3250 | 0.2 | 496.94 | G300E | 2031250 | 15.94 | G300E | 0 | 0
215 | Story5 | C5 | 50 MPa RC Column (25 cm x 25 cm) | Column | 50MPa | Concrete Rectangular | 250 | 250 | 625 | 3225 | 0.2 | 493.12 | G300E | 2015625 | 15.82 | G300E | 0 | 0
216 | Story5 | C6 | 50 MPa RC Column (25 cm x 25 cm) | Column | 50MPa | Concrete Rectangular | 250 | 250 | 625 | 3225 | 0.2 | 493.12 | G300E | 2015625 | 15.82 | G300E | 0 | 0
217 | Story5 | C7 | 50 MPa RC Column (25 cm x 25 cm) | Column | 50MPa | Concrete Rectangular | 250 | 250 | 625 | 3225 | 0.2 | 493.12 | G300E | 2015625 | 15.82 | G300E | 0 | 0
218 | Story5 | C8 | 50 MPa RC Column (25 cm x 25 cm) | Column | 50MPa | Concrete Rectangular | 250 | 250 | 625 | 3250 | 0.2 | 496.94 | G300E | 2031250 | 15.94 | G300E | 0 | 0
219 | Story5 | C9 | 50 MPa RC Column (25 cm x 25 cm) | Column | 50MPa | Concrete Rectangular | 250 | 250 | 625 | 3225 | 0.2 | 493.12 | G300E | 3109975 | 24.4 | G300E | 0 | 0
220 | Story6 | C1 | 50 MPa RC Column (25 cm x 25 cm) | Column | 50MPa | Concrete Rectangular | 250 | 250 | 625 | 3250 | 0.2 | 496.94 | G300E | 2031250 | 15.94 | G300E | 0 | 0
221 | Story6 | C10 | 50 MPa RC Column (25 cm x 25 cm) | Column | 50MPa | Concrete Rectangular | 250 | 250 | 625 | 3225 | 0.2 | 493.12 | G300E | 2015625 | 15.82 | G300E | 0 | 0
222 | Story6 | C11 | 50 MPa RC Column (25 cm x 25 cm) | Column | 50MPa | Concrete Rectangular | 250 | 250 | 625 | 3225 | 0.2 | 493.12 | G300E | 2015625 | 15.82 | G300E | 0 | 0
223 | Story6 | C12 | 50 MPa RC Column (25 cm x 25 cm) | Column | 50MPa | Concrete Rectangular | 250 | 250 | 625 | 3225 | 0.2 | 493.12 | G300E | 2015625 | 15.82 | G300E | 0 | 0
224 | Story6 | C13 | 50 MPa RC Column (25 cm x 25 cm) | Column | 50MPa | Concrete Rectangular | 250 | 250 | 625 | 3225 | 0.2 | 493.12 | G300E | 2015625 | 15.82 | G300E | 0 | 0
225 | Story6 | C14 | 50 MPa RC Column (25 cm x 25 cm) | Column | 50MPa | Concrete Rectangular | 250 | 250 | 625 | 3225 | 0.2 | 493.12 | G300E | 2015625 | 15.82 | G300E | 0 | 0
226 | Story6 | C15 | 50 MPa RC Column (25 cm x 25 cm) | Column | 50MPa | Concrete Rectangular | 250 | 250 | 625 | 3225 | 0.2 | 493.12 | G300E | 2015625 | 15.82 | G300E | 0 | 0
227 | Story6 | C16 | 50 MPa RC Column (25 cm x 25 cm) | Column | 50MPa | Concrete Rectangular | 250 | 250 | 625 | 3225 | 0.2 | 493.12 | G300E | 2556350 | 20.06 | G300E | 0 | 0
228 | Story6 | C17 | 50 MPa RC Column (25 cm x 25 cm) | Column | 50MPa | Concrete Rectangular | 250 | 250 | 625 | 3225 | 0.2 | 493.12 | G300E | 2015625 | 15.82 | G300E | 0 | 0
229 | Story6 | C18 | 50 MPa RC Column (25 cm x 25 cm) | Column | 50MPa | Concrete Rectangular | 250 | 250 | 625 | 3225 | 0.2 | 493.12 | G300E | 2015625 | 15.82 | G300E | 0 | 0
230 | Story6 | C19 | 50 MPa RC Column (25 cm x 25 cm) | Column | 50MPa | Concrete Rectangular | 250 | 250 | 625 | 3225 | 0.2 | 493.12 | G300E | 2015625 | 15.82 | G300E | 0 | 0
231 | Story6 | C2 | 50 MPa RC Column (25 cm x 25 cm) | Column | 50MPa | Concrete Rectangular | 250 | 250 | 625 | 3225 | 0.2 | 493.12 | G300E | 2015625 | 15.82 | G300E | 0 | 0
232 | Story6 | C22 | 50 MPa RC Column (25 cm x 25 cm) | Column | 50MPa | Concrete Rectangular | 250 | 250 | 625 | 3225 | 0.2 | 493.12 | G300E | 2015625 | 15.82 | G300E | 0 | 0
233 | Story6 | C23 | 50 MPa RC Column (25 cm x 25 cm) | Column | 50MPa | Concrete Rectangular | 250 | 250 | 625 | 3225 | 0.2 | 493.12 | G300E | 2015625 | 15.82 | G300E | 0 | 0
234 | Story6 | C24 | 50 MPa RC Column (25 cm x 25 cm) | Column | 50MPa | Concrete Rectangular | 250 | 250 | 625 | 3225 | 0.2 | 493.12 | G300E | 2015625 | 15.82 | G300E | 0 | 0
235 | Story6 | C25 | 50 MPa RC Column (25 cm x 25 cm) | Column | 50MPa | Concrete Rectangular | 250 | 250 | 625 | 3225 | 0.2 | 493.12 | G300E | 2015625 | 15.82 | G300E | 0 | 0
236 | Story6 | C26 | 50 MPa RC Column (25 cm x 25 cm) | Column | 50MPa | Concrete Rectangular | 250 | 250 | 625 | 3225 | 0.2 | 493.12 | G300E | 2015625 | 15.82 | G300E | 0 | 0
237 | Story6 | C27 | 50 MPa RC Column (25 cm x 25 cm) | Column | 50MPa | Concrete Rectangular | 250 | 250 | 625 | 3225 | 0.2 | 493.12 | G300E | 2015625 | 15.82 | G300E | 0 | 0
238 | Story6 | C3 | 50 MPa RC Column (25 cm x 25 cm) | Column | 50MPa | Concrete Rectangular | 250 | 250 | 625 | 3225 | 0.2 | 493.12 | G300E | 2015625 | 15.82 | G300E | 0 | 0
239 | Story6 | C30 | 50 MPa RC Column (25 cm x 25 cm) | Column | 50MPa | Concrete Rectangular | 250 | 250 | 625 | 3225 | 0.2 | 493.12 | G300E | 2015625 | 15.82 | G300E | 0 | 0
240 | Story6 | C31 | 50 MPa RC Column (25 cm x 25 cm) | Column | 50MPa | Concrete Rectangular | 250 | 250 | 625 | 3225 | 0.2 | 493.12 | G300E | 2015625 | 15.82 | G300E | 0 | 0
241 | Story6 | C32 | 50 MPa RC Column (25 cm x 25 cm) | Column | 50MPa | Concrete Rectangular | 250 | 250 | 625 | 3225 | 0.2 | 493.12 | G300E | 2015625 | 15.82 | G300E | 0 | 0
242 | Story6 | C33 | 50 MPa RC Column (25 cm x 25 cm) | Column | 50MPa | Concrete Rectangular | 250 | 250 | 625 | 3225 | 0.2 | 493.12 | G300E | 2556350 | 20.06 | G300E | 0 | 0
243 | Story6 | C34 | 50 MPa RC Column (25 cm x 25 cm) | Column | 50MPa | Concrete Rectangular | 250 | 250 | 625 | 3225 | 0.2 | 493.12 | G300E | 2015625 | 15.82 | G300E | 0 | 0
244 | Story6 | C35 | 50 MPa RC Column (25 cm x 25 cm) | Column | 50MPa | Concrete Rectangular | 250 | 250 | 625 | 3225 | 0.2 | 493.12 | G300E | 2015625 | 15.82 | G300E | 0 | 0
245 | Story6 | C36 | 50 MPa RC Column (25 cm x 25 cm) | Column | 50MPa | Concrete Rectangular | 250 | 250 | 625 | 3225 | 0.2 | 493.12 | G300E | 2015625 | 15.82 | G300E | 0 | 0
246 | Story6 | C37 | 50 MPa RC Column (25 cm x 25 cm) | Column | 50MPa | Concrete Rectangular | 250 | 250 | 625 | 3225 | 0.2 | 493.12 | G300E | 2015625 | 15.82 | G300E | 0 | 0
247 | Story6 | C38 | 50 MPa RC Column (25 cm x 25 cm) | Column | 50MPa | Concrete Rectangular | 250 | 250 | 625 | 3225 | 0.2 | 493.12 | G300E | 2015625 | 15.82 | G300E | 0 | 0
248 | Story6 | C39 | 50 MPa RC Column (25 cm x 25 cm) | Column | 50MPa | Concrete Rectangular | 250 | 250 | 625 | 3225 | 0.2 | 493.12 | G300E | 2015625 | 15.82 | G300E | 0 | 0
249 | Story6 | C4 | 50 MPa RC Column (25 cm x 25 cm) | Column | 50MPa | Concrete Rectangular | 250 | 250 | 625 | 3225 | 0.2 | 493.12 | G300E | 2015625 | 15.82 | G300E | 0 | 0
250 | Story6 | C40 | 50 MPa RC Column (25 cm x 25 cm) | Column | 50MPa | Concrete Rectangular | 250 | 250 | 625 | 3225 | 0.2 | 493.12 | G300E | 2556350 | 20.06 | G300E | 0 | 0
251 | Story6 | C41 | 50 MPa RC Column (25 cm x 25 cm) | Column | 50MPa | Concrete Rectangular | 250 | 250 | 625 | 3250 | 0.2 | 496.94 | G300E | 2031250 | 15.94 | G300E | 0 | 0
252 | Story6 | C42 | 50 MPa RC Column (25 cm x 25 cm) | Column | 50MPa | Concrete Rectangular | 250 | 250 | 625 | 3225 | 0.2 | 493.12 | G300E | 2015625 | 15.82 | G300E | 0 | 0
253 | Story6 | C43 | 50 MPa RC Column (25 cm x 25 cm) | Column | 50MPa | Concrete Rectangular | 250 | 250 | 625 | 3225 | 0.2 | 493.12 | G300E | 2015625 | 15.82 | G300E | 0 | 0
254 | Story6 | C44 | 50 MPa RC Column (25 cm x 25 cm) | Column | 50MPa | Concrete Rectangular | 250 | 250 | 625 | 3225 | 0.2 | 493.12 | G300E | 2015625 | 15.82 | G300E | 0 | 0
255 | Story6 | C45 | 50 MPa RC Column (25 cm x 25 cm) | Column | 50MPa | Concrete Rectangular | 250 | 250 | 625 | 3225 | 0.2 | 493.12 | G300E | 2015625 | 15.82 | G300E | 0 | 0
256 | Story6 | C46 | 50 MPa RC Column (25 cm x 25 cm) | Column | 50MPa | Concrete Rectangular | 250 | 250 | 625 | 3225 | 0.2 | 493.12 | G300E | 2015625 | 15.82 | G300E | 0 | 0
257 | Story6 | C47 | 50 MPa RC Column (25 cm x 25 cm) | Column | 50MPa | Concrete Rectangular | 250 | 250 | 625 | 3225 | 0.2 | 493.12 | G300E | 2015625 | 15.82 | G300E | 0 | 0
258 | Story6 | C48 | 50 MPa RC Column (25 cm x 25 cm) | Column | 50MPa | Concrete Rectangular | 250 | 250 | 625 | 3250 | 0.2 | 496.94 | G300E | 2031250 | 15.94 | G300E | 0 | 0
259 | Story6 | C5 | 50 MPa RC Column (25 cm x 25 cm) | Column | 50MPa | Concrete Rectangular | 250 | 250 | 625 | 3225 | 0.2 | 493.12 | G300E | 2015625 | 15.82 | G300E | 0 | 0
260 | Story6 | C6 | 50 MPa RC Column (25 cm x 25 cm) | Column | 50MPa | Concrete Rectangular | 250 | 250 | 625 | 3225 | 0.2 | 493.12 | G300E | 2015625 | 15.82 | G300E | 0 | 0
261 | Story6 | C7 | 50 MPa RC Column (25 cm x 25 cm) | Column | 50MPa | Concrete Rectangular | 250 | 250 | 625 | 3225 | 0.2 | 493.12 | G300E | 2015625 | 15.82 | G300E | 0 | 0
262 | Story6 | C8 | 50 MPa RC Column (25 cm x 25 cm) | Column | 50MPa | Concrete Rectangular | 250 | 250 | 625 | 3250 | 0.2 | 496.94 | G300E | 2031250 | 15.94 | G300E | 0 | 0
263 | Story6 | C9 | 50 MPa RC Column (25 cm x 25 cm) | Column | 50MPa | Concrete Rectangular | 250 | 250 | 625 | 3225 | 0.2 | 493.12 | G300E | 2556350 | 20.06 | G300E | 0 | 0
264 | Story6 | D1 | 50 MPa RC Column (35 cm x 35 cm) | Column | 50MPa | Concrete Rectangular | 350 | 350 | 1225 | 8005.6 | 0.98 | 2399.23 | G300E | 9806860 | 76.95 | G300E | 0 | 0
265 | Story6 | D10 | 50 MPa RC Column (35 cm x 35 cm) | Column | 50MPa | Concrete Rectangular | 350 | 350 | 1225 | 8005.6 | 0.98 | 2399.23 | G300E | 10663459.2 | 83.67 | G300E | 0 | 0
266 | Story6 | D11 | 50 MPa RC Column (35 cm x 35 cm) | Column | 50MPa | Concrete Rectangular | 350 | 350 | 1225 | 5940.5 | 0.73 | 1780.33 | G300E | 7277112.5 | 57.1 | G300E | 0 | 0
267 | Story6 | D12 | 50 MPa RC Column (35 cm x 35 cm) | Column | 50MPa | Concrete Rectangular | 350 | 350 | 1225 | 5940.5 | 0.73 | 1780.33 | G300E | 7277112.5 | 57.1 | G300E | 0 | 0
268 | Story6 | D13 | 50 MPa RC Column (35 cm x 35 cm) | Column | 50MPa | Concrete Rectangular | 350 | 350 | 1225 | 5940.5 | 0.73 | 1780.33 | G300E | 25511477.25 | 200.17 | G300E | 1696606.8 | 13.31
269 | Story6 | D14 | 50 MPa RC Column (35 cm x 35 cm) | Column | 50MPa | Concrete Rectangular | 350 | 350 | 1225 | 5940.5 | 0.73 | 1780.33 | G300E | 25434250.75 | 199.57 | G300E | 1696606.8 | 13.31
270 | Story6 | D15 | 50 MPa RC Column (35 cm x 35 cm) | Column | 50MPa | Concrete Rectangular | 350 | 350 | 1225 | 5940.5 | 0.73 | 1780.33 | G300E | 7277112.5 | 57.1 | G300E | 0 | 0
271 | Story6 | D16 | 50 MPa RC Column (35 cm x 35 cm) | Column | 50MPa | Concrete Rectangular | 350 | 350 | 1225 | 5940.5 | 0.73 | 1780.33 | G300E | 7277112.5 | 57.1 | G300E | 0 | 0
272 | Story6 | D17 | 50 MPa RC Column (35 cm x 35 cm) | Column | 50MPa | Concrete Rectangular | 350 | 350 | 1225 | 8005.6 | 0.98 | 2399.23 | G300E | 9806860 | 76.95 | G300E | 0 | 0
273 | Story6 | D18 | 50 MPa RC Column (35 cm x 35 cm) | Column | 50MPa | Concrete Rectangular | 350 | 350 | 1225 | 8005.6 | 0.98 | 2399.23 | G300E | 10359246.4 | 81.28 | G300E | 0 | 0
274 | Story6 | D19 | 50 MPa RC Column (35 cm x 35 cm) | Column | 50MPa | Concrete Rectangular | 350 | 350 | 1225 | 8005.6 | 0.98 | 2399.23 | G300E | 34312001.6 | 269.22 | G300E | 2286399.36 | 17.94
275 | Story6 | D2 | 50 MPa RC Column (35 cm x 35 cm) | Column | 50MPa | Concrete Rectangular | 350 | 350 | 1225 | 5940.5 | 0.73 | 1780.33 | G300E | 7277112.5 | 57.1 | G300E | 0 | 0
276 | Story6 | D20 | 50 MPa RC Column (35 cm x 35 cm) | Column | 50MPa | Concrete Rectangular | 350 | 350 | 1225 | 8005.6 | 0.98 | 2399.23 | G300E | 43150184 | 338.57 | G300E | 0 | 0
277 | Story6 | D21 | 50 MPa RC Column (35 cm x 35 cm) | Column | 50MPa | Concrete Rectangular | 350 | 350 | 1225 | 8005.6 | 0.98 | 2399.23 | G300E | 9806860 | 76.95 | G300E | 0 | 0
278 | Story6 | D22 | 50 MPa RC Column (35 cm x 35 cm) | Column | 50MPa | Concrete Rectangular | 350 | 350 | 1225 | 8005.6 | 0.98 | 2399.23 | G300E | 16579597.6 | 130.09 | G300E | 285799.92 | 2.24
279 | Story6 | D23 | 50 MPa RC Column (35 cm x 35 cm) | Column | 50MPa | Concrete Rectangular | 350 | 350 | 1225 | 5940.5 | 0.73 | 1780.33 | G300E | 7277112.5 | 57.1 | G300E | 0 | 0
280 | Story6 | D24 | 50 MPa RC Column (35 cm x 35 cm) | Column | 50MPa | Concrete Rectangular | 350 | 350 | 1225 | 5940.5 | 0.73 | 1780.33 | G300E | 9360742.88 | 73.45 | G300E | 0 | 0
281 | Story6 | D25 | 50 MPa RC Column (35 cm x 35 cm) | Column | 50MPa | Concrete Rectangular | 350 | 350 | 1225 | 8005.6 | 0.98 | 2399.23 | G300E | 9806860 | 76.95 | G300E | 0 | 0
282 | Story6 | D26 | 50 MPa RC Column (35 cm x 35 cm) | Column | 50MPa | Concrete Rectangular | 350 | 350 | 1225 | 8005.6 | 0.98 | 2399.23 | G300E | 10359246.4 | 81.28 | G300E | 0 | 0
283 | Story6 | D27 | 50 MPa RC Column (35 cm x 35 cm) | Column | 50MPa | Concrete Rectangular | 350 | 350 | 1225 | 8005.6 | 0.98 | 2399.23 | G300E | 34320007.2 | 269.29 | G300E | 2286399.36 | 17.94
284 | Story6 | D28 | 50 MPa RC Column (35 cm x 35 cm) | Column | 50MPa | Concrete Rectangular | 350 | 350 | 1225 | 5940.5 | 0.73 | 1780.33 | G300E | 7277112.5 | 57.1 | G300E | 0 | 0
285 | Story6 | D29 | 50 MPa RC Column (35 cm x 35 cm) | Column | 50MPa | Concrete Rectangular | 350 | 350 | 1225 | 5940.5 | 0.73 | 1780.33 | G300E | 7277112.5 | 57.1 | G300E | 0 | 0
286 | Story6 | D3 | 50 MPa RC Column (35 cm x 35 cm) | Column | 50MPa | Concrete Rectangular | 350 | 350 | 1225 | 8005.6 | 0.98 | 2399.23 | G300E | 9806860 | 76.95 | G300E | 0 | 0
287 | Story6 | D30 | 50 MPa RC Column (35 cm x 35 cm) | Column | 50MPa | Concrete Rectangular | 350 | 350 | 1225 | 8005.6 | 0.98 | 2399.23 | G300E | 43150184 | 338.57 | G300E | 0 | 0
288 | Story6 | D31 | 50 MPa RC Column (35 cm x 35 cm) | Column | 50MPa | Concrete Rectangular | 350 | 350 | 1225 | 8005.6 | 0.98 | 2399.23 | G300E | 9806860 | 76.95 | G300E | 0 | 0
289 | Story6 | D32 | 50 MPa RC Column (35 cm x 35 cm) | Column | 50MPa | Concrete Rectangular | 350 | 350 | 1225 | 8005.6 | 0.98 | 2399.23 | G300E | 16579597.6 | 130.09 | G300E | 285799.92 | 2.24
290 | Story6 | D33 | 50 MPa RC Column (35 cm x 35 cm) | Column | 50MPa | Concrete Rectangular | 350 | 350 | 1225 | 5940.5 | 0.73 | 1780.33 | G300E | 9360742.88 | 73.45 | G300E | 0 | 0
291 | Story6 | D34 | 50 MPa RC Column (35 cm x 35 cm) | Column | 50MPa | Concrete Rectangular | 350 | 350 | 1225 | 5940.5 | 0.73 | 1780.33 | G300E | 8906294.62 | 69.88 | G300E | 0 | 0
292 | Story6 | D35 | 50 MPa RC Column (35 cm x 35 cm) | Column | 50MPa | Concrete Rectangular | 350 | 350 | 1225 | 5940.5 | 0.73 | 1780.33 | G300E | 7277112.5 | 57.1 | G300E | 0 | 0
293 | Story6 | D36 | 50 MPa RC Column (35 cm x 35 cm) | Column | 50MPa | Concrete Rectangular | 350 | 350 | 1225 | 5940.5 | 0.73 | 1780.33 | G300E | 7277112.5 | 57.1 | G300E | 0 | 0
294 | Story6 | D37 | 50 MPa RC Column (35 cm x 35 cm) | Column | 50MPa | Concrete Rectangular | 350 | 350 | 1225 | 5940.5 | 0.73 | 1780.33 | G300E | 8907779.75 | 69.89 | G300E | 0 | 0
295 | Story6 | D38 | 50 MPa RC Column (35 cm x 35 cm) | Column | 50MPa | Concrete Rectangular | 350 | 350 | 1225 | 8005.6 | 0.98 | 2399.23 | G300E | 9806860 | 76.95 | G300E | 0 | 0
296 | Story6 | D39 | 50 MPa RC Column (35 cm x 35 cm) | Column | 50MPa | Concrete Rectangular | 350 | 350 | 1225 | 8005.6 | 0.98 | 2399.23 | G300E | 9806860 | 76.95 | G300E | 0 | 0
297 | Story6 | D4 | 50 MPa RC Column (35 cm x 35 cm) | Column | 50MPa | Concrete Rectangular | 350 | 350 | 1225 | 8005.6 | 0.98 | 2399.23 | G300E | 9806860 | 76.95 | G300E | 0 | 0
298 | Story6 | D40 | 50 MPa RC Column (35 cm x 35 cm) | Column | 50MPa | Concrete Rectangular | 350 | 350 | 1225 | 8005.6 | 0.98 | 2399.23 | G300E | 9806860 | 76.95 | G300E | 0 | 0
299 | Story6 | D41 | 50 MPa RC Column (35 cm x 35 cm) | Column | 50MPa | Concrete Rectangular | 350 | 350 | 1225 | 8005.6 | 0.98 | 2399.23 | G300E | 9806860 | 76.95 | G300E | 0 | 0
300 | Story6 | D42 | 50 MPa RC Column (35 cm x 35 cm) | Column | 50MPa | Concrete Rectangular | 350 | 350 | 1225 | 8005.6 | 0.98 | 2399.23 | G300E | 9806860 | 76.95 | G300E | 0 | 0
301 | Story6 | D43 | 50 MPa RC Column (35 cm x 35 cm) | Column | 50MPa | Concrete Rectangular | 350 | 350 | 1225 | 8005.6 | 0.98 | 2399.23 | G300E | 9806860 | 76.95 | G300E | 0 | 0
302 | Story6 | D44 | 50 MPa RC Column (35 cm x 35 cm) | Column | 50MPa | Concrete Rectangular | 350 | 350 | 1225 | 8005.6 | 0.98 | 2399.23 | G300E | 10663459.2 | 83.67 | G300E | 0 | 0
303 | Story6 | D45 | 50 MPa RC Column (35 cm x 35 cm) | Column | 50MPa | Concrete Rectangular | 350 | 350 | 1225 | 8005.6 | 0.98 | 2399.23 | G300E | 10663459.2 | 83.67 | G300E | 0 | 0
304 | Story6 | D46 | 50 MPa RC Column (35 cm x 35 cm) | Column | 50MPa | Concrete Rectangular | 350 | 350 | 1225 | 5940.5 | 0.73 | 1780.33 | G300E | 8906294.62 | 69.88 | G300E | 0 | 0
305 | Story6 | D47 | 50 MPa RC Column (35 cm x 35 cm) | Column | 50MPa | Concrete Rectangular | 350 | 350 | 1225 | 8005.6 | 0.98 | 2399.23 | G300E | 9806860 | 76.95 | G300E | 0 | 0
306 | Story6 | D48 | 50 MPa RC Column (35 cm x 35 cm) | Column | 50MPa | Concrete Rectangular | 350 | 350 | 1225 | 8005.6 | 0.98 | 2399.23 | G300E | 9806860 | 76.95 | G300E | 0 | 0
307 | Story6 | D49 | 50 MPa RC Column (35 cm x 35 cm) | Column | 50MPa | Concrete Rectangular | 350 | 350 | 1225 | 8005.6 | 0.98 | 2399.23 | G300E | 9806860 | 76.95 | G300E | 0 | 0
308 | Story6 | D5 | 50 MPa RC Column (35 cm x 35 cm) | Column | 50MPa | Concrete Rectangular | 350 | 350 | 1225 | 8005.6 | 0.98 | 2399.23 | G300E | 9806860 | 76.95 | G300E | 0 | 0
309 | Story6 | D50 | 50 MPa RC Column (35 cm x 35 cm) | Column | 50MPa | Concrete Rectangular | 350 | 350 | 1225 | 5940.5 | 0.73 | 1780.33 | G300E | 7277112.5 | 57.1 | G300E | 0 | 0
310 | Story6 | D51 | 50 MPa RC Column (35 cm x 35 cm) | Column | 50MPa | Concrete Rectangular | 350 | 350 | 1225 | 8005.6 | 0.98 | 2399.23 | G300E | 9806860 | 76.95 | G300E | 0 | 0
311 | Story6 | D52 | 50 MPa RC Column (35 cm x 35 cm) | Column | 50MPa | Concrete Rectangular | 350 | 350 | 1225 | 5940.5 | 0.73 | 1780.33 | G300E | 7277112.5 | 57.1 | G300E | 0 | 0
312 | Story6 | D53 | 50 MPa RC Column (35 cm x 35 cm) | Column | 50MPa | Concrete Rectangular | 350 | 350 | 1225 | 8005.6 | 0.98 | 2399.23 | G300E | 9806860 | 76.95 | G300E | 0 | 0
313 | Story6 | D54 | 50 MPa RC Column (35 cm x 35 cm) | Column | 50MPa | Concrete Rectangular | 350 | 350 | 1225 | 8005.6 | 0.98 | 2399.23 | G300E | 9806860 | 76.95 | G300E | 0 | 0
314 | Story6 | D55 | 50 MPa RC Column (35 cm x 35 cm) | Column | 50MPa | Concrete Rectangular | 350 | 350 | 1225 | 5940.5 | 0.73 | 1780.33 | G300E | 8907779.75 | 69.89 | G300E | 0 | 0
315 | Story6 | D56 | 50 MPa RC Column (35 cm x 35 cm) | Column | 50MPa | Concrete Rectangular | 350 | 350 | 1225 | 5940.5 | 0.73 | 1780.33 | G300E | 9360742.88 | 73.45 | G300E | 0 | 0
316 | Story6 | D57 | 50 MPa RC Column (35 cm x 35 cm) | Column | 50MPa | Concrete Rectangular | 350 | 350 | 1225 | 5940.5 | 0.73 | 1780.33 | G300E | 7277112.5 | 57.1 | G300E | 0 | 0
317 | Story6 | D58 | 50 MPa RC Column (35 cm x 35 cm) | Column | 50MPa | Concrete Rectangular | 350 | 350 | 1225 | 5940.5 | 0.73 | 1780.33 | G300E | 7277112.5 | 57.1 | G300E | 0 | 0
318 | Story6 | D59 | 50 MPa RC Column (35 cm x 35 cm) | Column | 50MPa | Concrete Rectangular | 350 | 350 | 1225 | 5940.5 | 0.73 | 1780.33 | G300E | 9360742.88 | 73.45 | G300E | 0 | 0
319 | Story6 | D6 | 50 MPa RC Column (35 cm x 35 cm) | Column | 50MPa | Concrete Rectangular | 350 | 350 | 1225 | 5940.5 | 0.73 | 1780.33 | G300E | 10526566 | 82.6 | G300E | 0 | 0
320 | Story6 | D60 | 50 MPa RC Column (35 cm x 35 cm) | Column | 50MPa | Concrete Rectangular | 350 | 350 | 1225 | 5940.5 | 0.73 | 1780.33 | G300E | 7277112.5 | 57.1 | G300E | 0 | 0
321 | Story6 | D61 | 50 MPa RC Column (35 cm x 35 cm) | Column | 50MPa | Concrete Rectangular | 350 | 350 | 1225 | 8005.6 | 0.98 | 2399.23 | G300E | 16575594.8 | 130.06 | G300E | 285799.92 | 2.24
322 | Story6 | D62 | 50 MPa RC Column (35 cm x 35 cm) | Column | 50MPa | Concrete Rectangular | 350 | 350 | 1225 | 8005.6 | 0.98 | 2399.23 | G300E | 9806860 | 76.95 | G300E | 0 | 0
323 | Story6 | D63 | 50 MPa RC Column (35 cm x 35 cm) | Column | 50MPa | Concrete Rectangular | 350 | 350 | 1225 | 8005.6 | 0.98 | 2399.23 | G300E | 43150184 | 338.57 | G300E | 0 | 0
324 | Story6 | D64 | 50 MPa RC Column (35 cm x 35 cm) | Column | 50MPa | Concrete Rectangular | 350 | 350 | 1225 | 8005.6 | 0.98 | 2399.23 | G300E | 34314003 | 269.24 | G300E | 2286399.36 | 17.94
325 | Story6 | D65 | 50 MPa RC Column (35 cm x 35 cm) | Column | 50MPa | Concrete Rectangular | 350 | 350 | 1225 | 8005.6 | 0.98 | 2399.23 | G300E | 10359246.4 | 81.28 | G300E | 0 | 0
326 | Story6 | D66 | 50 MPa RC Column (35 cm x 35 cm) | Column | 50MPa | Concrete Rectangular | 350 | 350 | 1225 | 8005.6 | 0.98 | 2399.23 | G300E | 9806860 | 76.95 | G300E | 0 | 0
327 | Story6 | D67 | 50 MPa RC Column (35 cm x 35 cm) | Column | 50MPa | Concrete Rectangular | 350 | 350 | 1225 | 5940.5 | 0.73 | 1780.33 | G300E | 7277112.5 | 57.1 | G300E | 0 | 0
328 | Story6 | D68 | 50 MPa RC Column (35 cm x 35 cm) | Column | 50MPa | Concrete Rectangular | 350 | 350 | 1225 | 5940.5 | 0.73 | 1780.33 | G300E | 7277112.5 | 57.1 | G300E | 0 | 0
329 | Story6 | D69 | 50 MPa RC Column (35 cm x 35 cm) | Column | 50MPa | Concrete Rectangular | 350 | 350 | 1225 | 8005.6 | 0.98 | 2399.23 | G300E | 16577596.2 | 130.07 | G300E | 285799.92 | 2.24
330 | Story6 | D7 | 50 MPa RC Column (35 cm x 35 cm) | Column | 50MPa | Concrete Rectangular | 350 | 350 | 1225 | 8005.6 | 0.98 | 2399.23 | G300E | 9806860 | 76.95 | G300E | 0 | 0
331 | Story6 | D70 | 50 MPa RC Column (35 cm x 35 cm) | Column | 50MPa | Concrete Rectangular | 350 | 350 | 1225 | 8005.6 | 0.98 | 2399.23 | G300E | 9806860 | 76.95 | G300E | 0 | 0
332 | Story6 | D71 | 50 MPa RC Column (35 cm x 35 cm) | Column | 50MPa | Concrete Rectangular | 350 | 350 | 1225 | 8005.6 | 0.98 | 2399.23 | G300E | 43150184 | 338.57 | G300E | 0 | 0
333 | Story6 | D72 | 50 MPa RC Column (35 cm x 35 cm) | Column | 50MPa | Concrete Rectangular | 350 | 350 | 1225 | 5940.5 | 0.73 | 1780.33 | G300E | 25471378.88 | 199.86 | G300E | 1696606.8 | 13.31
334 | Story6 | D73 | 50 MPa RC Column (35 cm x 35 cm) | Column | 50MPa | Concrete Rectangular | 350 | 350 | 1225 | 5940.5 | 0.73 | 1780.33 | G300E | 25466923.5 | 199.82 | G300E | 1696606.8 | 13.31
335 | Story6 | D74 | 50 MPa RC Column (35 cm x 35 cm) | Column | 50MPa | Concrete Rectangular | 350 | 350 | 1225 | 8005.6 | 0.98 | 2399.23 | G300E | 34318005.8 | 269.27 | G300E | 2286399.36 | 17.94
336 | Story6 | D75 | 50 MPa RC Column (35 cm x 35 cm) | Column | 50MPa | Concrete Rectangular | 350 | 350 | 1225 | 8005.6 | 0.98 | 2399.23 | G300E | 10359246.4 | 81.28 | G300E | 0 | 0
337 | Story6 | D76 | 50 MPa RC Column (35 cm x 35 cm) | Column | 50MPa | Concrete Rectangular | 350 | 350 | 1225 | 8005.6 | 0.98 | 2399.23 | G300E | 9806860 | 76.95 | G300E | 0 | 0
338 | Story6 | D77 | 50 MPa RC Column (35 cm x 35 cm) | Column | 50MPa | Concrete Rectangular | 350 | 350 | 1225 | 5940.5 | 0.73 | 1780.33 | G300E | 7277112.5 | 57.1 | G300E | 0 | 0
339 | Story6 | D78 | 50 MPa RC Column (35 cm x 35 cm) | Column | 50MPa | Concrete Rectangular | 350 | 350 | 1225 | 5940.5 | 0.73 | 1780.33 | G300E | 7277112.5 | 57.1 | G300E | 0 | 0
340 | Story6 | D79 | 50 MPa RC Column (35 cm x 35 cm) | Column | 50MPa | Concrete Rectangular | 350 | 350 | 1225 | 5940.5 | 0.73 | 1780.33 | G300E | 10547357.75 | 82.76 | G300E | 0 | 0
341 | Story6 | D8 | 50 MPa RC Column (35 cm x 35 cm) | Column | 50MPa | Concrete Rectangular | 350 | 350 | 1225 | 5940.5 | 0.73 | 1780.33 | G300E | 10547357.75 | 82.76 | G300E | 0 | 0
342 | Story6 | D80 | 50 MPa RC Column (35 cm x 35 cm) | Column | 50MPa | Concrete Rectangular | 350 | 350 | 1225 | 5940.5 | 0.73 | 1780.33 | G300E | 10547357.75 | 82.76 | G300E | 0 | 0
343 | Story6 | D81 | 50 MPa RC Column (35 cm x 35 cm) | Column | 50MPa | Concrete Rectangular | 350 | 350 | 1225 | 5940.5 | 0.73 | 1780.33 | G300E | 7277112.5 | 57.1 | G300E | 0 | 0
344 | Story6 | D82 | 50 MPa RC Column (35 cm x 35 cm) | Column | 50MPa | Concrete Rectangular | 350 | 350 | 1225 | 8005.6 | 0.98 | 2399.23 | G300E | 10663459.2 | 83.67 | G300E | 0 | 0
345 | Story6 | D83 | 50 MPa RC Column (35 cm x 35 cm) | Column | 50MPa | Concrete Rectangular | 350 | 350 | 1225 | 8005.6 | 0.98 | 2399.23 | G300E | 9806860 | 76.95 | G300E | 0 | 0
346 | Story6 | D84 | 50 MPa RC Column (35 cm x 35 cm) | Column | 50MPa | Concrete Rectangular | 350 | 350 | 1225 | 8005.6 | 0.98 | 2399.23 | G300E | 9806860 | 76.95 | G300E | 0 | 0
347 | Story6 | D85 | 50 MPa RC Column (35 cm x 35 cm) | Column | 50MPa | Concrete Rectangular | 350 | 350 | 1225 | 8005.6 | 0.98 | 2399.23 | G300E | 9806860 | 76.95 | G300E | 0 | 0
348 | Story6 | D86 | 50 MPa RC Column (35 cm x 35 cm) | Column | 50MPa | Concrete Rectangular | 350 | 350 | 1225 | 8005.6 | 0.98 | 2399.23 | G300E | 9806860 | 76.95 | G300E | 0 | 0
349 | Story6 | D87 | 50 MPa RC Column (35 cm x 35 cm) | Column | 50MPa | Concrete Rectangular | 350 | 350 | 1225 | 8005.6 | 0.98 | 2399.23 | G300E | 9806860 | 76.95 | G300E | 0 | 0
350 | Story6 | D88 | 50 MPa RC Column (35 cm x 35 cm) | Column | 50MPa | Concrete Rectangular | 350 | 350 | 1225 | 8005.6 | 0.98 | 2399.23 | G300E | 9806860 | 76.95 | G300E | 0 | 0
351 | Story6 | D9 | 50 MPa RC Column (35 cm x 35 cm) | Column | 50MPa | Concrete Rectangular | 350 | 350 | 1225 | 8005.6 | 0.98 | 2399.23 | G300E | 9806860 | 76.95 | G300E | 0 | 0

## Walls
| Story | Label | Section | Structural_Element_Type | Material | Width_(mm) | Depth_(mm) | Area_(cm^2) | Length_(mm) | Volume_(m^3) | Mass_(kg) | Long._Rebar_Material | Long._Rebar_Volume_(mm^3) | Long._Rebar_Mass_(kg) | Tran._Rebar_Material | Tran._Rebar_Volume_(mm^3) | Tran._Rebar_Mass_(kg)
0 | Story1 | P1 | RC Wall - 150 mm | Wall | 50MPa | 7200 | 150 | 10800 | 3500 | 3.78 | 9247.71 | G300E | 41769000 | 327.74 | G300E | 9450000 | 74.15
1 | Story1 | P2 | RC Wall - 150 mm | Wall | 50MPa | 7200 | 150 | 10800 | 3500 | 3.78 | 9247.71 | G300E | 41769000 | 327.74 | G300E | 9450000 | 74.15
2 | Story1 | P3 | RC Wall - 150 mm | Wall | 50MPa | 4800 | 150 | 7200 | 3500 | 2.52 | 6165.14 | G300E | 20160000 | 158.18 | G300E | 16338840 | 128.2
3 | Story1 | P4 | RC Wall - 150 mm | Wall | 50MPa | 4800 | 150 | 7200 | 3500 | 2.52 | 6165.14 | G300E | 20160000 | 158.18 | G300E | 16235688 | 127.39
4 | Story2 | P1 | RC Wall - 150 mm | Wall | 50MPa | 7200 | 150 | 10800 | 3500 | 3.78 | 9247.71 | G300E | 12285000 | 96.39 | G300E | 9450000 | 74.15
5 | Story2 | P2 | RC Wall - 150 mm | Wall | 50MPa | 7200 | 150 | 10800 | 3500 | 3.78 | 9247.71 | G300E | 12285000 | 96.39 | G300E | 9450000 | 74.15
6 | Story2 | P3 | RC Wall - 150 mm | Wall | 50MPa | 4800 | 150 | 7200 | 3500 | 2.52 | 6165.14 | G300E | 8442000 | 66.24 | G300E | 13151376 | 103.19
7 | Story2 | P4 | RC Wall - 150 mm | Wall | 50MPa | 4800 | 150 | 7200 | 3500 | 2.52 | 6165.14 | G300E | 8442000 | 66.24 | G300E | 13042344 | 102.34
8 | Story3 | P1 | RC Wall - 150 mm | Wall | 50MPa | 7200 | 150 | 10800 | 3500 | 3.78 | 9247.71 | G300E | 9450000 | 74.15 | G300E | 9450000 | 74.15
9 | Story3 | P2 | RC Wall - 150 mm | Wall | 50MPa | 7200 | 150 | 10800 | 3500 | 3.78 | 9247.71 | G300E | 9450000 | 74.15 | G300E | 9450000 | 74.15
10 | Story3 | P3 | RC Wall - 150 mm | Wall | 50MPa | 4800 | 150 | 7200 | 3500 | 2.52 | 6165.14 | G300E | 6300000 | 49.43 | G300E | 9880080 | 77.52
11 | Story3 | P4 | RC Wall - 150 mm | Wall | 50MPa | 4800 | 150 | 7200 | 3500 | 2.52 | 6165.14 | G300E | 6300000 | 49.43 | G300E | 9808008 | 76.96
12 | Story4 | P1 | RC Wall - 150 mm | Wall | 50MPa | 7200 | 150 | 10800 | 3500 | 3.78 | 9247.71 | G300E | 9450000 | 74.15 | G300E | 9450000 | 74.15
13 | Story4 | P2 | RC Wall - 150 mm | Wall | 50MPa | 7200 | 150 | 10800 | 3500 | 3.78 | 9247.71 | G300E | 9450000 | 74.15 | G300E | 9450000 | 74.15
14 | Story4 | P3 | RC Wall - 150 mm | Wall | 50MPa | 4800 | 150 | 7200 | 3500 | 2.52 | 6165.14 | G300E | 6300000 | 49.43 | G300E | 6300000 | 49.43
15 | Story4 | P4 | RC Wall - 150 mm | Wall | 50MPa | 4800 | 150 | 7200 | 3500 | 2.52 | 6165.14 | G300E | 6300000 | 49.43 | G300E | 6300000 | 49.43
16 | Story5 | P1 | RC Wall - 150 mm | Wall | 50MPa | 7200 | 150 | 10800 | 3500 | 3.78 | 9247.71 | G300E | 9450000 | 74.15 | G300E | 9450000 | 74.15
17 | Story5 | P2 | RC Wall - 150 mm | Wall | 50MPa | 7200 | 150 | 10800 | 3500 | 3.78 | 9247.71 | G300E | 9450000 | 74.15 | G300E | 9450000 | 74.15
18 | Story5 | P3 | RC Wall - 150 mm | Wall | 50MPa | 4800 | 150 | 7200 | 3500 | 2.52 | 6165.14 | G300E | 6300000 | 49.43 | G300E | 6300000 | 49.43
19 | Story5 | P4 | RC Wall - 150 mm | Wall | 50MPa | 4800 | 150 | 7200 | 3500 | 2.52 | 6165.14 | G300E | 6300000 | 49.43 | G300E | 6300000 | 49.43
20 | Story6 | P1 | RC Wall - 150 mm | Wall | 50MPa | 7200 | 150 | 10800 | 3500 | 3.78 | 9247.71 | G300E | 9450000 | 74.15 | G300E | 9450000 | 74.15
21 | Story6 | P2 | RC Wall - 150 mm | Wall | 50MPa | 7200 | 150 | 10800 | 3500 | 3.78 | 9247.71 | G300E | 9450000 | 74.15 | G300E | 9450000 | 74.15
22 | Story6 | P3 | RC Wall - 150 mm | Wall | 50MPa | 4800 | 150 | 7200 | 3500 | 2.52 | 6165.14 | G300E | 12978000 | 101.83 | G300E | 10178784 | 79.87
23 | Story6 | P4 | RC Wall - 150 mm | Wall | 50MPa | 4800 | 150 | 7200 | 3500 | 2.52 | 6165.14 | G300E | 12978000 | 101.83 | G300E | 10151232 | 79.65

## Slabs
| Story | Label | Section | Structural_Element_Type | Material | Length_(mm) | Width_(mm) | Depth_(mm) | Area_(cm^2) | Volume_(m^3) | Mass_(kg) | Long._Rebar_Material | Long._Rebar_Volume_(mm^3) | Long._Rebar_Mass_(kg) | Tran._Rebar_Material | Tran._Rebar_Volume_(mm^3) | Tran._Rebar_Mass_(kg)
0 | Story1 | F1 | Slab1 | Slab | 32MPa | 24000 | 50400 | 170 | 40800 | 205.63 | 503075.23 | G300E | 1546389897.67 | 12133.55 | G300E | 0 | 0
1 | Story2 | F1 | Slab1 | Slab | 32MPa | 24000 | 50400 | 170 | 40800 | 205.63 | 503075.23 | G300E | 1544093815.28 | 12115.53 | G300E | 0 | 0
2 | Story3 | F1 | Slab1 | Slab | 32MPa | 24000 | 50400 | 170 | 40800 | 205.63 | 503075.23 | G300E | 1551239619.93 | 12171.6 | G300E | 0 | 0
3 | Story4 | F1 | Slab1 | Slab | 32MPa | 24000 | 50400 | 170 | 40800 | 205.63 | 503075.23 | G300E | 1551188598.01 | 12171.2 | G300E | 0 | 0
4 | Story5 | F1 | Slab1 | Slab | 32MPa | 24000 | 50400 | 170 | 40800 | 205.63 | 503075.23 | G300E | 1543281522.92 | 12109.16 | G300E | 0 | 0
5 | Story6 | F1 | Slab1 | Slab | 32MPa | 24000 | 50400 | 170 | 40800 | 205.63 | 503075.23 | G300E | 3152721695.68 | 24737.42 | G300E | 0 | 0

## Materials by Element Type
Material | Structural_Element_Type | Width_(mm) | Depth_(mm) | Area_(cm^2) | Length_(mm) | Volume_(m^3) | Mass_(kg)
32MPa | Slab | 302400 | 1020 | 244800 | 144000 | 1233.78 | 3018451.38
50MPa | Wall | 144000 | 3600 | 216000 | 84000 | 75.6 | 184954.2
| Beam | 117000 | 117000 | 292500 | 2757650 | 171.96 | 421658.6
| Column | 103400 | 103400 | 308554.4 | 1482149.2 | 141.56 | 347352.96
G300E | Beam_Long_Rebar | 0 | 0 | 0 | 0 | 1.1118 | 8723.64
| Beam_Tran_Rebar | 0 | 0 | 0 | 0 | 0.13914 | 1091.72
| Column_Long_Rebar | 0 | 0 | 0 | 0 | 1.9856 | 15579.79
| Column_Tran_Rebar | 0 | 0 | 0 | 0 | 0.017075 | 133.96
| Slab_Long_Rebar | 0 | 0 | 0 | 0 | 10.8889 | 85438.46
| Slab_Tran_Rebar | 0 | 0 | 0 | 0 | 0 | 0
| Wall_Long_Rebar | 0 | 0 | 0 | 0 | 0.30467 | 2390.54
| Wall_Tran_Rebar | 0 | 0 | 0 | 0 | 0.23739 | 1862.64

## Total Embodied Flows
| Embodied_Energy_(MJ) | Embodied_Water_(L) | Embodied_GHG_(kgCO2e)
Total | 8600245.785 | 12103128.025 | 974777.655

## Total Embodied Flows per NFA
| Embodied_Energy_(MJ) | Embodied_Water_(L) | Embodied_GHG_(kgCO2e)
Total/NFA | 1219.8515 | 1716.6973 | 138.2616

## Embodied Flows By Element Type
Structural_Element_Type | Embodied_Energy_(MJ) | Embodied_Water_(L) | Embodied_GHG_(kgCO2e)
Slab | 6240281.27 | 9090177.778 | 692673.246
Wall | 353402.81 | 513495.874 | 40381.278
Beam | 977049.2 | 1185425.848 | 123788.256
Column | 1029512.505 | 1314028.525 | 117934.875