## Index
Data Item Description | Worksheet Hyperlink
Beams | Click here to access worksheet
Columns | Click here to access worksheet
Walls | Click here to access worksheet
Slabs | Click here to access worksheet
Materials by Element Type | Click here to access worksheet
Total Embodied Flows | Click here to access worksheet
Total Embodied Flows per NFA | Click here to access worksheet
Embodied Flows By Element Type | Click here to access worksheet
© James Helal 2021

## Beams
| Story | Label | Section | Structural_Element_Type | Material | Cross_Section_Type | Width_(mm) | Depth_(mm) | Area_(cm^2) | Length_(mm) | Volume_(m^3) | Mass_(kg) | Long._Rebar_Material | Long._Rebar_Volume_(mm^3) | Long._Rebar_Mass_(kg) | Tran._Rebar_Material | Tran._Rebar_Volume_(mm^3) | Tran._Rebar_Mass_(kg)
0 | Story1 | B1 | 40 MPa RC Beam (25 cm x 25 cm) | Beam | 40MPa | Concrete Rectangular | 250 | 250 | 625 | 7037.5 | 0.44 | 1076.07 | G300E | 2614724.48 | 20.52 | G300E | 781162.5 | 6.13
1 | Story1 | B10 | 40 MPa RC Beam (25 cm x 25 cm) | Beam | 40MPa | Concrete Rectangular | 250 | 250 | 625 | 4637.5 | 0.29 | 709.1 | G300E | 1121115.62 | 8.8 | G300E | 772143.75 | 6.06
2 | Story1 | B11 | 40 MPa RC Beam (25 cm x 25 cm) | Beam | 40MPa | Concrete Rectangular | 250 | 250 | 625 | 7037.5 | 0.44 | 1076.07 | G300E | 3336947.92 | 26.18 | G300E | 85526.15 | 0.67
3 | Story1 | B12 | 40 MPa RC Beam (25 cm x 25 cm) | Beam | 40MPa | Concrete Rectangular | 250 | 250 | 625 | 4637.5 | 0.29 | 709.1 | G300E | 1122275 | 8.81 | G300E | 772143.75 | 6.06
4 | Story1 | B13 | 40 MPa RC Beam (25 cm x 25 cm) | Beam | 40MPa | Concrete Rectangular | 250 | 250 | 625 | 7037.5 | 0.44 | 1076.07 | G300E | 3432540.62 | 26.93 | G300E | 85526.15 | 0.67
5 | Story1 | B14 | 40 MPa RC Beam (25 cm x 25 cm) | Beam | 40MPa | Concrete Rectangular | 250 | 250 | 625 | 4637.5 | 0.29 | 709.1 | G300E | 1134738.28 | 8.9 | G300E | 772143.75 | 6.06
6 | Story1 | B15 | 40 MPa RC Beam (25 cm x 25 cm) | Beam | 40MPa | Concrete Rectangular | 250 | 250 | 625 | 7037.5 | 0.44 | 1076.07 | G300E | 2614724.48 | 20.52 | G300E | 781162.5 | 6.13
7 | Story1 | B16 | 40 MPa RC Beam (25 cm x 25 cm) | Beam | 40MPa | Concrete Rectangular | 250 | 250 | 625 | 7037.5 | 0.44 | 1076.07 | G300E | 2253759.38 | 17.68 | G300E | 488226.56 | 3.83
8 | Story1 | B17 | 40 MPa RC Beam (25 cm x 25 cm) | Beam | 40MPa | Concrete Rectangular | 250 | 250 | 625 | 4637.5 | 0.29 | 709.1 | G300E | 1670369.53 | 13.11 | G300E | 214170.62 | 1.68
9 | Story1 | B18 | 40 MPa RC Beam (25 cm x 25 cm) | Beam | 40MPa | Concrete Rectangular | 250 | 250 | 625 | 7037.5 | 0.44 | 1076.07 | G300E | 2882442.71 | 22.62 | G300E | 21381.54 | 0.17
10 | Story1 | B19 | 40 MPa RC Beam (25 cm x 25 cm) | Beam | 40MPa | Concrete Rectangular | 250 | 250 | 625 | 4637.5 | 0.29 | 709.1 | G300E | 1643124.22 | 12.89 | G300E | 0 | 0
11 | Story1 | B2 | 40 MPa RC Beam (25 cm x 25 cm) | Beam | 40MPa | Concrete Rectangular | 250 | 250 | 625 | 4637.5 | 0.29 | 709.1 | G300E | 1134738.28 | 8.9 | G300E | 772143.75 | 6.06
12 | Story1 | B20 | 40 MPa RC Beam (25 cm x 25 cm) | Beam | 40MPa | Concrete Rectangular | 250 | 250 | 625 | 7037.5 | 0.44 | 1076.07 | G300E | 2744625 | 21.54 | G300E | 0 | 0
13 | Story1 | B21 | 40 MPa RC Beam (25 cm x 25 cm) | Beam | 40MPa | Concrete Rectangular | 250 | 250 | 625 | 4637.5 | 0.29 | 709.1 | G300E | 1642834.38 | 12.89 | G300E | 0 | 0
14 | Story1 | B22 | 40 MPa RC Beam (25 cm x 25 cm) | Beam | 40MPa | Concrete Rectangular | 250 | 250 | 625 | 7200 | 0.45 | 1100.92 | G300E | 2925300 | 22.95 | G300E | 399600 | 3.14
15 | Story1 | B23 | 40 MPa RC Beam (25 cm x 25 cm) | Beam | 40MPa | Concrete Rectangular | 250 | 250 | 625 | 4637.5 | 0.29 | 709.1 | G300E | 1610951.56 | 12.64 | G300E | 386071.88 | 3.03
16 | Story1 | B24 | 40 MPa RC Beam (25 cm x 25 cm) | Beam | 40MPa | Concrete Rectangular | 250 | 250 | 625 | 7200 | 0.45 | 1100.92 | G300E | 2926200 | 22.96 | G300E | 399600 | 3.14
17 | Story1 | B25 | 40 MPa RC Beam (25 cm x 25 cm) | Beam | 40MPa | Concrete Rectangular | 250 | 250 | 625 | 4637.5 | 0.29 | 709.1 | G300E | 1642834.38 | 12.89 | G300E | 0 | 0
18 | Story1 | B26 | 40 MPa RC Beam (25 cm x 25 cm) | Beam | 40MPa | Concrete Rectangular | 250 | 250 | 625 | 7037.5 | 0.44 | 1076.07 | G300E | 2744038.54 | 21.53 | G300E | 0 | 0
19 | Story1 | B27 | 40 MPa RC Beam (25 cm x 25 cm) | Beam | 40MPa | Concrete Rectangular | 250 | 250 | 625 | 4637.5 | 0.29 | 709.1 | G300E | 1643124.22 | 12.89 | G300E | 0 | 0
20 | Story1 | B28 | 40 MPa RC Beam (25 cm x 25 cm) | Beam | 40MPa | Concrete Rectangular | 250 | 250 | 625 | 7037.5 | 0.44 | 1076.07 | G300E | 2882735.94 | 22.62 | G300E | 21381.54 | 0.17
21 | Story1 | B29 | 40 MPa RC Beam (25 cm x 25 cm) | Beam | 40MPa | Concrete Rectangular | 250 | 250 | 625 | 4637.5 | 0.29 | 709.1 | G300E | 1670369.53 | 13.11 | G300E | 214170.62 | 1.68
22 | Story1 | B3 | 40 MPa RC Beam (25 cm x 25 cm) | Beam | 40MPa | Concrete Rectangular | 250 | 250 | 625 | 7037.5 | 0.44 | 1076.07 | G300E | 3432540.62 | 26.93 | G300E | 85526.15 | 0.67
23 | Story1 | B30 | 40 MPa RC Beam (25 cm x 25 cm) | Beam | 40MPa | Concrete Rectangular | 250 | 250 | 625 | 7037.5 | 0.44 | 1076.07 | G300E | 2253759.38 | 17.68 | G300E | 488226.56 | 3.83
24 | Story1 | B31 | 40 MPa RC Beam (25 cm x 25 cm) | Beam | 40MPa | Concrete Rectangular | 250 | 250 | 625 | 7037.5 | 0.44 | 1076.07 | G300E | 2305954.17 | 18.09 | G300E | 390581.25 | 3.06
25 | Story1 | B32 | 40 MPa RC Beam (25 cm x 25 cm) | Beam | 40MPa | Concrete Rectangular | 250 | 250 | 625 | 4637.5 | 0.29 | 709.1 | G300E | 1587764.06 | 12.46 | G300E | 21134.68 | 0.17
26 | Story1 | B33 | 40 MPa RC Beam (25 cm x 25 cm) | Beam | 40MPa | Concrete Rectangular | 250 | 250 | 625 | 7037.5 | 0.44 | 1076.07 | G300E | 2866021.88 | 22.49 | G300E | 42763.08 | 0.34
27 | Story1 | B34 | 40 MPa RC Beam (25 cm x 25 cm) | Beam | 40MPa | Concrete Rectangular | 250 | 250 | 625 | 4637.5 | 0.29 | 709.1 | G300E | 1555881.25 | 12.21 | G300E | 0 | 0
28 | Story1 | B35 | 40 MPa RC Beam (25 cm x 25 cm) | Beam | 40MPa | Concrete Rectangular | 250 | 250 | 625 | 7037.5 | 0.44 | 1076.07 | G300E | 2512973.96 | 19.72 | G300E | 390581.25 | 3.06
29 | Story1 | B36 | 40 MPa RC Beam (25 cm x 25 cm) | Beam | 40MPa | Concrete Rectangular | 250 | 250 | 625 | 4800 | 0.3 | 733.94 | G300E | 1448400 | 11.36 | G300E | 599400 | 4.7
30 | Story1 | B4 | 40 MPa RC Beam (25 cm x 25 cm) | Beam | 40MPa | Concrete Rectangular | 250 | 250 | 625 | 4637.5 | 0.29 | 709.1 | G300E | 1122275 | 8.81 | G300E | 772143.75 | 6.06
31 | Story1 | B40 | 40 MPa RC Beam (25 cm x 25 cm) | Beam | 40MPa | Concrete Rectangular | 250 | 250 | 625 | 4637.5 | 0.29 | 709.1 | G300E | 1403133.59 | 11.01 | G300E | 579107.81 | 4.54
32 | Story1 | B41 | 40 MPa RC Beam (25 cm x 25 cm) | Beam | 40MPa | Concrete Rectangular | 250 | 250 | 625 | 7037.5 | 0.44 | 1076.07 | G300E | 2576897.92 | 20.22 | G300E | 390581.25 | 3.06
33 | Story1 | B42 | 40 MPa RC Beam (25 cm x 25 cm) | Beam | 40MPa | Concrete Rectangular | 250 | 250 | 625 | 4637.5 | 0.29 | 709.1 | G300E | 1553562.5 | 12.19 | G300E | 0 | 0
34 | Story1 | B43 | 40 MPa RC Beam (25 cm x 25 cm) | Beam | 40MPa | Concrete Rectangular | 250 | 250 | 625 | 7037.5 | 0.44 | 1076.07 | G300E | 2868074.48 | 22.5 | G300E | 42763.08 | 0.34
35 | Story1 | B44 | 40 MPa RC Beam (25 cm x 25 cm) | Beam | 40MPa | Concrete Rectangular | 250 | 250 | 625 | 4637.5 | 0.29 | 709.1 | G300E | 1587474.22 | 12.46 | G300E | 21134.68 | 0.17
36 | Story1 | B45 | 40 MPa RC Beam (25 cm x 25 cm) | Beam | 40MPa | Concrete Rectangular | 250 | 250 | 625 | 7037.5 | 0.44 | 1076.07 | G300E | 2303315.1 | 18.07 | G300E | 390581.25 | 3.06
37 | Story1 | B46 | 40 MPa RC Beam (25 cm x 25 cm) | Beam | 40MPa | Concrete Rectangular | 250 | 250 | 625 | 7037.5 | 0.44 | 1076.07 | G300E | 2253759.38 | 17.68 | G300E | 488226.56 | 3.83
38 | Story1 | B47 | 40 MPa RC Beam (25 cm x 25 cm) | Beam | 40MPa | Concrete Rectangular | 250 | 250 | 625 | 4637.5 | 0.29 | 709.1 | G300E | 1587764.06 | 12.46 | G300E | 21134.68 | 0.17
39 | Story1 | B48 | 40 MPa RC Beam (25 cm x 25 cm) | Beam | 40MPa | Concrete Rectangular | 250 | 250 | 625 | 7037.5 | 0.44 | 1076.07 | G300E | 2882735.94 | 22.62 | G300E | 21381.54 | 0.17
40 | Story1 | B49 | 40 MPa RC Beam (25 cm x 25 cm) | Beam | 40MPa | Concrete Rectangular | 250 | 250 | 625 | 4637.5 | 0.29 | 709.1 | G300E | 1555881.25 | 12.21 | G300E | 0 | 0
41 | Story1 | B5 | 40 MPa RC Beam (25 cm x 25 cm) | Beam | 40MPa | Concrete Rectangular | 250 | 250 | 625 | 7037.5 | 0.44 | 1076.07 | G300E | 3337241.15 | 26.19 | G300E | 85526.15 | 0.67
42 | Story1 | B50 | 40 MPa RC Beam (25 cm x 25 cm) | Beam | 40MPa | Concrete Rectangular | 250 | 250 | 625 | 7037.5 | 0.44 | 1076.07 | G300E | 2744625 | 21.54 | G300E | 0 | 0
43 | Story1 | B51 | 40 MPa RC Beam (25 cm x 25 cm) | Beam | 40MPa | Concrete Rectangular | 250 | 250 | 625 | 4800 | 0.3 | 733.94 | G300E | 1448400 | 11.36 | G300E | 599400 | 4.7
44 | Story1 | B52 | 40 MPa RC Beam (25 cm x 25 cm) | Beam | 40MPa | Concrete Rectangular | 250 | 250 | 625 | 7037.5 | 0.44 | 1076.07 | G300E | 2859277.6 | 22.43 | G300E | 390581.25 | 3.06
45 | Story1 | B54 | 40 MPa RC Beam (25 cm x 25 cm) | Beam | 40MPa | Concrete Rectangular | 250 | 250 | 625 | 7037.5 | 0.44 | 1076.07 | G300E | 2867194.79 | 22.5 | G300E | 390581.25 | 3.06
46 | Story1 | B55 | 40 MPa RC Beam (25 cm x 25 cm) | Beam | 40MPa | Concrete Rectangular | 250 | 250 | 625 | 4637.5 | 0.29 | 709.1 | G300E | 1413200.83 | 11.09 | G300E | 514762.5 | 4.04
47 | Story1 | B56 | 40 MPa RC Beam (25 cm x 25 cm) | Beam | 40MPa | Concrete Rectangular | 250 | 250 | 625 | 7037.5 | 0.44 | 1076.07 | G300E | 2816172.92 | 22.1 | G300E | 0 | 0
48 | Story1 | B57 | 40 MPa RC Beam (25 cm x 25 cm) | Beam | 40MPa | Concrete Rectangular | 250 | 250 | 625 | 4637.5 | 0.29 | 709.1 | G300E | 1557620.31 | 12.22 | G300E | 0 | 0
49 | Story1 | B58 | 40 MPa RC Beam (25 cm x 25 cm) | Beam | 40MPa | Concrete Rectangular | 250 | 250 | 625 | 7037.5 | 0.44 | 1076.07 | G300E | 3028177.6 | 23.76 | G300E | 42763.08 | 0.34
50 | Story1 | B59 | 40 MPa RC Beam (25 cm x 25 cm) | Beam | 40MPa | Concrete Rectangular | 250 | 250 | 625 | 4637.5 | 0.29 | 709.1 | G300E | 1589213.28 | 12.47 | G300E | 21134.68 | 0.17
51 | Story1 | B6 | 40 MPa RC Beam (25 cm x 25 cm) | Beam | 40MPa | Concrete Rectangular | 250 | 250 | 625 | 4637.5 | 0.29 | 709.1 | G300E | 1121115.62 | 8.8 | G300E | 772143.75 | 6.06
52 | Story1 | B60 | 40 MPa RC Beam (25 cm x 25 cm) | Beam | 40MPa | Concrete Rectangular | 250 | 250 | 625 | 7037.5 | 0.44 | 1076.07 | G300E | 1955545.31 | 15.34 | G300E | 488226.56 | 3.83
53 | Story1 | B61 | 40 MPa RC Beam (25 cm x 25 cm) | Beam | 40MPa | Concrete Rectangular | 250 | 250 | 625 | 7037.5 | 0.44 | 1076.07 | G300E | 2614724.48 | 20.52 | G300E | 781162.5 | 6.13
54 | Story1 | B62 | 40 MPa RC Beam (25 cm x 25 cm) | Beam | 40MPa | Concrete Rectangular | 250 | 250 | 625 | 4637.5 | 0.29 | 709.1 | G300E | 1670369.53 | 13.11 | G300E | 214170.62 | 1.68
55 | Story1 | B63 | 40 MPa RC Beam (25 cm x 25 cm) | Beam | 40MPa | Concrete Rectangular | 250 | 250 | 625 | 7037.5 | 0.44 | 1076.07 | G300E | 3432540.62 | 26.93 | G300E | 85526.15 | 0.67
56 | Story1 | B64 | 40 MPa RC Beam (25 cm x 25 cm) | Beam | 40MPa | Concrete Rectangular | 250 | 250 | 625 | 4637.5 | 0.29 | 709.1 | G300E | 1643124.22 | 12.89 | G300E | 0 | 0
57 | Story1 | B65 | 40 MPa RC Beam (25 cm x 25 cm) | Beam | 40MPa | Concrete Rectangular | 250 | 250 | 625 | 7037.5 | 0.44 | 1076.07 | G300E | 3337241.15 | 26.19 | G300E | 85526.15 | 0.67
58 | Story1 | B66 | 40 MPa RC Beam (25 cm x 25 cm) | Beam | 40MPa | Concrete Rectangular | 250 | 250 | 625 | 4637.5 | 0.29 | 709.1 | G300E | 1642834.38 | 12.89 | G300E | 0 | 0
59 | Story1 | B67 | 40 MPa RC Beam (25 cm x 25 cm) | Beam | 40MPa | Concrete Rectangular | 250 | 250 | 625 | 7037.5 | 0.44 | 1076.07 | G300E | 3356887.5 | 26.34 | G300E | 85526.15 | 0.67
60 | Story1 | B68 | 40 MPa RC Beam (25 cm x 25 cm) | Beam | 40MPa | Concrete Rectangular | 250 | 250 | 625 | 4637.5 | 0.29 | 709.1 | G300E | 1610951.56 | 12.64 | G300E | 386071.88 | 3.03
61 | Story1 | B69 | 40 MPa RC Beam (25 cm x 25 cm) | Beam | 40MPa | Concrete Rectangular | 250 | 250 | 625 | 7037.5 | 0.44 | 1076.07 | G300E | 3356301.04 | 26.33 | G300E | 85526.15 | 0.67
62 | Story1 | B7 | 40 MPa RC Beam (25 cm x 25 cm) | Beam | 40MPa | Concrete Rectangular | 250 | 250 | 625 | 7037.5 | 0.44 | 1076.07 | G300E | 3356887.5 | 26.34 | G300E | 85526.15 | 0.67
63 | Story1 | B70 | 40 MPa RC Beam (25 cm x 25 cm) | Beam | 40MPa | Concrete Rectangular | 250 | 250 | 625 | 4637.5 | 0.29 | 709.1 | G300E | 1641964.84 | 12.88 | G300E | 0 | 0
64 | Story1 | B71 | 40 MPa RC Beam (25 cm x 25 cm) | Beam | 40MPa | Concrete Rectangular | 250 | 250 | 625 | 7037.5 | 0.44 | 1076.07 | G300E | 3335481.77 | 26.17 | G300E | 85526.15 | 0.67
65 | Story1 | B72 | 40 MPa RC Beam (25 cm x 25 cm) | Beam | 40MPa | Concrete Rectangular | 250 | 250 | 625 | 4637.5 | 0.29 | 709.1 | G300E | 1647761.72 | 12.93 | G300E | 0 | 0
66 | Story1 | B73 | 40 MPa RC Beam (25 cm x 25 cm) | Beam | 40MPa | Concrete Rectangular | 250 | 250 | 625 | 7037.5 | 0.44 | 1076.07 | G300E | 3447202.08 | 27.05 | G300E | 85526.15 | 0.67
67 | Story1 | B74 | 40 MPa RC Beam (25 cm x 25 cm) | Beam | 40MPa | Concrete Rectangular | 250 | 250 | 625 | 4637.5 | 0.29 | 709.1 | G300E | 1574567.65 | 12.35 | G300E | 79565.86 | 0.62
68 | Story1 | B75 | 40 MPa RC Beam (25 cm x 25 cm) | Beam | 40MPa | Concrete Rectangular | 250 | 250 | 625 | 7037.5 | 0.44 | 1076.07 | G300E | 2540537.5 | 19.93 | G300E | 843655.5 | 6.62
69 | Story1 | B76 | 40 MPa RC Beam (25 cm x 25 cm) | Beam | 40MPa | Concrete Rectangular | 250 | 250 | 625 | 4637.5 | 0.29 | 709.1 | G300E | 1134738.28 | 8.9 | G300E | 772143.75 | 6.06
70 | Story1 | B77 | 40 MPa RC Beam (25 cm x 25 cm) | Beam | 40MPa | Concrete Rectangular | 250 | 250 | 625 | 4637.5 | 0.29 | 709.1 | G300E | 1122275 | 8.81 | G300E | 772143.75 | 6.06
71 | Story1 | B78 | 40 MPa RC Beam (25 cm x 25 cm) | Beam | 40MPa | Concrete Rectangular | 250 | 250 | 625 | 4637.5 | 0.29 | 709.1 | G300E | 1121115.62 | 8.8 | G300E | 772143.75 | 6.06
72 | Story1 | B79 | 40 MPa RC Beam (25 cm x 25 cm) | Beam | 40MPa | Concrete Rectangular | 250 | 250 | 625 | 4637.5 | 0.29 | 709.1 | G300E | 1121115.62 | 8.8 | G300E | 772143.75 | 6.06
73 | Story1 | B8 | 40 MPa RC Beam (25 cm x 25 cm) | Beam | 40MPa | Concrete Rectangular | 250 | 250 | 625 | 4637.5 | 0.29 | 709.1 | G300E | 1121115.62 | 8.8 | G300E | 772143.75 | 6.06
74 | Story1 | B80 | 40 MPa RC Beam (25 cm x 25 cm) | Beam | 40MPa | Concrete Rectangular | 250 | 250 | 625 | 4637.5 | 0.29 | 709.1 | G300E | 1121115.62 | 8.8 | G300E | 772143.75 | 6.06
75 | Story1 | B81 | 40 MPa RC Beam (25 cm x 25 cm) | Beam | 40MPa | Concrete Rectangular | 250 | 250 | 625 | 4637.5 | 0.29 | 709.1 | G300E | 1121985.16 | 8.8 | G300E | 772143.75 | 6.06
76 | Story1 | B82 | 40 MPa RC Beam (25 cm x 25 cm) | Beam | 40MPa | Concrete Rectangular | 250 | 250 | 625 | 4637.5 | 0.29 | 709.1 | G300E | 1135317.97 | 8.91 | G300E | 772143.75 | 6.06
77 | Story1 | B9 | 40 MPa RC Beam (25 cm x 25 cm) | Beam | 40MPa | Concrete Rectangular | 250 | 250 | 625 | 7037.5 | 0.44 | 1076.07 | G300E | 3356887.5 | 26.34 | G300E | 85526.15 | 0.67
78 | Story2 | B1 | 40 MPa RC Beam (25 cm x 25 cm) | Beam | 40MPa | Concrete Rectangular | 250 | 250 | 625 | 7037.5 | 0.44 | 1076.07 | G300E | 2620882.29 | 20.56 | G300E | 976453.12 | 7.66
79 | Story2 | B10 | 40 MPa RC Beam (25 cm x 25 cm) | Beam | 40MPa | Concrete Rectangular | 250 | 250 | 625 | 4637.5 | 0.29 | 709.1 | G300E | 1117347.66 | 8.77 | G300E | 772143.75 | 6.06
80 | Story2 | B11 | 40 MPa RC Beam (25 cm x 25 cm) | Beam | 40MPa | Concrete Rectangular | 250 | 250 | 625 | 7037.5 | 0.44 | 1076.07 | G300E | 3441630.73 | 27 | G300E | 106907.69 | 0.84
81 | Story2 | B12 | 40 MPa RC Beam (25 cm x 25 cm) | Beam | 40MPa | Concrete Rectangular | 250 | 250 | 625 | 4637.5 | 0.29 | 709.1 | G300E | 1118217.19 | 8.77 | G300E | 772143.75 | 6.06
82 | Story2 | B13 | 40 MPa RC Beam (25 cm x 25 cm) | Beam | 40MPa | Concrete Rectangular | 250 | 250 | 625 | 7037.5 | 0.44 | 1076.07 | G300E | 3515524.48 | 27.58 | G300E | 106907.69 | 0.84
83 | Story2 | B14 | 40 MPa RC Beam (25 cm x 25 cm) | Beam | 40MPa | Concrete Rectangular | 250 | 250 | 625 | 4637.5 | 0.29 | 709.1 | G300E | 1132129.69 | 8.88 | G300E | 775621.88 | 6.09
84 | Story2 | B15 | 40 MPa RC Beam (25 cm x 25 cm) | Beam | 40MPa | Concrete Rectangular | 250 | 250 | 625 | 7037.5 | 0.44 | 1076.07 | G300E | 2620589.06 | 20.56 | G300E | 976453.12 | 7.66
85 | Story2 | B16 | 40 MPa RC Beam (25 cm x 25 cm) | Beam | 40MPa | Concrete Rectangular | 250 | 250 | 625 | 7037.5 | 0.44 | 1076.07 | G300E | 2254932.29 | 17.69 | G300E | 390581.25 | 3.06
86 | Story2 | B17 | 40 MPa RC Beam (25 cm x 25 cm) | Beam | 40MPa | Concrete Rectangular | 250 | 250 | 625 | 4637.5 | 0.29 | 709.1 | G300E | 1676456.25 | 13.15 | G300E | 256439.98 | 2.01
87 | Story2 | B18 | 40 MPa RC Beam (25 cm x 25 cm) | Beam | 40MPa | Concrete Rectangular | 250 | 250 | 625 | 7037.5 | 0.44 | 1076.07 | G300E | 2922028.65 | 22.93 | G300E | 21381.54 | 0.17
88 | Story2 | B19 | 40 MPa RC Beam (25 cm x 25 cm) | Beam | 40MPa | Concrete Rectangular | 250 | 250 | 625 | 4637.5 | 0.29 | 709.1 | G300E | 1633559.38 | 12.82 | G300E | 0 | 0
89 | Story2 | B2 | 40 MPa RC Beam (25 cm x 25 cm) | Beam | 40MPa | Concrete Rectangular | 250 | 250 | 625 | 4637.5 | 0.29 | 709.1 | G300E | 1132129.69 | 8.88 | G300E | 775621.88 | 6.09
90 | Story2 | B20 | 40 MPa RC Beam (25 cm x 25 cm) | Beam | 40MPa | Concrete Rectangular | 250 | 250 | 625 | 7037.5 | 0.44 | 1076.07 | G300E | 2796819.79 | 21.94 | G300E | 0 | 0
91 | Story2 | B21 | 40 MPa RC Beam (25 cm x 25 cm) | Beam | 40MPa | Concrete Rectangular | 250 | 250 | 625 | 4637.5 | 0.29 | 709.1 | G300E | 1627472.66 | 12.77 | G300E | 0 | 0
92 | Story2 | B22 | 40 MPa RC Beam (25 cm x 25 cm) | Beam | 40MPa | Concrete Rectangular | 250 | 250 | 625 | 7200 | 0.45 | 1100.92 | G300E | 3011700 | 23.63 | G300E | 399600 | 3.14
93 | Story2 | B23 | 40 MPa RC Beam (25 cm x 25 cm) | Beam | 40MPa | Concrete Rectangular | 250 | 250 | 625 | 4637.5 | 0.29 | 709.1 | G300E | 1590082.81 | 12.48 | G300E | 579107.81 | 4.54
94 | Story2 | B24 | 40 MPa RC Beam (25 cm x 25 cm) | Beam | 40MPa | Concrete Rectangular | 250 | 250 | 625 | 7200 | 0.45 | 1100.92 | G300E | 3011700 | 23.63 | G300E | 399600 | 3.14
95 | Story2 | B25 | 40 MPa RC Beam (25 cm x 25 cm) | Beam | 40MPa | Concrete Rectangular | 250 | 250 | 625 | 4637.5 | 0.29 | 709.1 | G300E | 1627182.81 | 12.77 | G300E | 0 | 0
96 | Story2 | B26 | 40 MPa RC Beam (25 cm x 25 cm) | Beam | 40MPa | Concrete Rectangular | 250 | 250 | 625 | 7037.5 | 0.44 | 1076.07 | G300E | 2796526.56 | 21.94 | G300E | 0 | 0
97 | Story2 | B27 | 40 MPa RC Beam (25 cm x 25 cm) | Beam | 40MPa | Concrete Rectangular | 250 | 250 | 625 | 4637.5 | 0.29 | 709.1 | G300E | 1633559.38 | 12.82 | G300E | 0 | 0
98 | Story2 | B28 | 40 MPa RC Beam (25 cm x 25 cm) | Beam | 40MPa | Concrete Rectangular | 250 | 250 | 625 | 7037.5 | 0.44 | 1076.07 | G300E | 2922908.33 | 22.93 | G300E | 21381.54 | 0.17
99 | Story2 | B29 | 40 MPa RC Beam (25 cm x 25 cm) | Beam | 40MPa | Concrete Rectangular | 250 | 250 | 625 | 4637.5 | 0.29 | 709.1 | G300E | 1676746.09 | 13.16 | G300E | 256439.98 | 2.01
100 | Story2 | B3 | 40 MPa RC Beam (25 cm x 25 cm) | Beam | 40MPa | Concrete Rectangular | 250 | 250 | 625 | 7037.5 | 0.44 | 1076.07 | G300E | 3515524.48 | 27.58 | G300E | 106907.69 | 0.84
101 | Story2 | B30 | 40 MPa RC Beam (25 cm x 25 cm) | Beam | 40MPa | Concrete Rectangular | 250 | 250 | 625 | 7037.5 | 0.44 | 1076.07 | G300E | 2254932.29 | 17.69 | G300E | 390581.25 | 3.06
102 | Story2 | B31 | 40 MPa RC Beam (25 cm x 25 cm) | Beam | 40MPa | Concrete Rectangular | 250 | 250 | 625 | 7037.5 | 0.44 | 1076.07 | G300E | 2292465.62 | 17.99 | G300E | 390581.25 | 3.06
103 | Story2 | B32 | 40 MPa RC Beam (25 cm x 25 cm) | Beam | 40MPa | Concrete Rectangular | 250 | 250 | 625 | 4637.5 | 0.29 | 709.1 | G300E | 1606893.75 | 12.61 | G300E | 0 | 0
104 | Story2 | B33 | 40 MPa RC Beam (25 cm x 25 cm) | Beam | 40MPa | Concrete Rectangular | 250 | 250 | 625 | 7037.5 | 0.44 | 1076.07 | G300E | 2963080.73 | 23.25 | G300E | 42763.08 | 0.34
105 | Story2 | B34 | 40 MPa RC Beam (25 cm x 25 cm) | Beam | 40MPa | Concrete Rectangular | 250 | 250 | 625 | 4637.5 | 0.29 | 709.1 | G300E | 1568924.22 | 12.31 | G300E | 0 | 0
106 | Story2 | B35 | 40 MPa RC Beam (25 cm x 25 cm) | Beam | 40MPa | Concrete Rectangular | 250 | 250 | 625 | 7037.5 | 0.44 | 1076.07 | G300E | 2600942.71 | 20.41 | G300E | 585871.88 | 4.6
107 | Story2 | B36 | 40 MPa RC Beam (25 cm x 25 cm) | Beam | 40MPa | Concrete Rectangular | 250 | 250 | 625 | 4800 | 0.3 | 733.94 | G300E | 1524300 | 11.96 | G300E | 599400 | 4.7
108 | Story2 | B4 | 40 MPa RC Beam (25 cm x 25 cm) | Beam | 40MPa | Concrete Rectangular | 250 | 250 | 625 | 4637.5 | 0.29 | 709.1 | G300E | 1118217.19 | 8.77 | G300E | 772143.75 | 6.06
109 | Story2 | B40 | 40 MPa RC Beam (25 cm x 25 cm) | Beam | 40MPa | Concrete Rectangular | 250 | 250 | 625 | 4637.5 | 0.29 | 709.1 | G300E | 1415886.72 | 11.11 | G300E | 675625.78 | 5.3
110 | Story2 | B41 | 40 MPa RC Beam (25 cm x 25 cm) | Beam | 40MPa | Concrete Rectangular | 250 | 250 | 625 | 7037.5 | 0.44 | 1076.07 | G300E | 2602995.31 | 20.42 | G300E | 488226.56 | 3.83
111 | Story2 | B42 | 40 MPa RC Beam (25 cm x 25 cm) | Beam | 40MPa | Concrete Rectangular | 250 | 250 | 625 | 4637.5 | 0.29 | 709.1 | G300E | 1568054.69 | 12.3 | G300E | 0 | 0
112 | Story2 | B43 | 40 MPa RC Beam (25 cm x 25 cm) | Beam | 40MPa | Concrete Rectangular | 250 | 250 | 625 | 7037.5 | 0.44 | 1076.07 | G300E | 2964840.1 | 23.26 | G300E | 42763.08 | 0.34
113 | Story2 | B44 | 40 MPa RC Beam (25 cm x 25 cm) | Beam | 40MPa | Concrete Rectangular | 250 | 250 | 625 | 4637.5 | 0.29 | 709.1 | G300E | 1606603.91 | 12.61 | G300E | 0 | 0
114 | Story2 | B45 | 40 MPa RC Beam (25 cm x 25 cm) | Beam | 40MPa | Concrete Rectangular | 250 | 250 | 625 | 7037.5 | 0.44 | 1076.07 | G300E | 2290119.79 | 17.97 | G300E | 390581.25 | 3.06
115 | Story2 | B46 | 40 MPa RC Beam (25 cm x 25 cm) | Beam | 40MPa | Concrete Rectangular | 250 | 250 | 625 | 7037.5 | 0.44 | 1076.07 | G300E | 2254932.29 | 17.69 | G300E | 390581.25 | 3.06
116 | Story2 | B47 | 40 MPa RC Beam (25 cm x 25 cm) | Beam | 40MPa | Concrete Rectangular | 250 | 250 | 625 | 4637.5 | 0.29 | 709.1 | G300E | 1606893.75 | 12.61 | G300E | 0 | 0
117 | Story2 | B48 | 40 MPa RC Beam (25 cm x 25 cm) | Beam | 40MPa | Concrete Rectangular | 250 | 250 | 625 | 7037.5 | 0.44 | 1076.07 | G300E | 2921735.42 | 22.93 | G300E | 21381.54 | 0.17
118 | Story2 | B49 | 40 MPa RC Beam (25 cm x 25 cm) | Beam | 40MPa | Concrete Rectangular | 250 | 250 | 625 | 4637.5 | 0.29 | 709.1 | G300E | 1568924.22 | 12.31 | G300E | 0 | 0
119 | Story2 | B5 | 40 MPa RC Beam (25 cm x 25 cm) | Beam | 40MPa | Concrete Rectangular | 250 | 250 | 625 | 7037.5 | 0.44 | 1076.07 | G300E | 3441630.73 | 27 | G300E | 106907.69 | 0.84
120 | Story2 | B50 | 40 MPa RC Beam (25 cm x 25 cm) | Beam | 40MPa | Concrete Rectangular | 250 | 250 | 625 | 7037.5 | 0.44 | 1076.07 | G300E | 2796819.79 | 21.94 | G300E | 0 | 0
121 | Story2 | B51 | 40 MPa RC Beam (25 cm x 25 cm) | Beam | 40MPa | Concrete Rectangular | 250 | 250 | 625 | 4800 | 0.3 | 733.94 | G300E | 1524300 | 11.96 | G300E | 599400 | 4.7
122 | Story2 | B52 | 40 MPa RC Beam (25 cm x 25 cm) | Beam | 40MPa | Concrete Rectangular | 250 | 250 | 625 | 7037.5 | 0.44 | 1076.07 | G300E | 2943727.6 | 23.1 | G300E | 390581.25 | 3.06
123 | Story2 | B54 | 40 MPa RC Beam (25 cm x 25 cm) | Beam | 40MPa | Concrete Rectangular | 250 | 250 | 625 | 7037.5 | 0.44 | 1076.07 | G300E | 2950178.65 | 23.15 | G300E | 390581.25 | 3.06
124 | Story2 | B55 | 40 MPa RC Beam (25 cm x 25 cm) | Beam | 40MPa | Concrete Rectangular | 250 | 250 | 625 | 4637.5 | 0.29 | 709.1 | G300E | 1427731.67 | 11.2 | G300E | 617715 | 4.85
125 | Story2 | B56 | 40 MPa RC Beam (25 cm x 25 cm) | Beam | 40MPa | Concrete Rectangular | 250 | 250 | 625 | 7037.5 | 0.44 | 1076.07 | G300E | 2807962.5 | 22.03 | G300E | 21381.54 | 0.17
126 | Story2 | B57 | 40 MPa RC Beam (25 cm x 25 cm) | Beam | 40MPa | Concrete Rectangular | 250 | 250 | 625 | 4637.5 | 0.29 | 709.1 | G300E | 1570083.59 | 12.32 | G300E | 0 | 0
127 | Story2 | B58 | 40 MPa RC Beam (25 cm x 25 cm) | Beam | 40MPa | Concrete Rectangular | 250 | 250 | 625 | 7037.5 | 0.44 | 1076.07 | G300E | 3012636.46 | 23.64 | G300E | 42763.08 | 0.34
128 | Story2 | B59 | 40 MPa RC Beam (25 cm x 25 cm) | Beam | 40MPa | Concrete Rectangular | 250 | 250 | 625 | 4637.5 | 0.29 | 709.1 | G300E | 1608342.97 | 12.62 | G300E | 21134.68 | 0.17
129 | Story2 | B6 | 40 MPa RC Beam (25 cm x 25 cm) | Beam | 40MPa | Concrete Rectangular | 250 | 250 | 625 | 4637.5 | 0.29 | 709.1 | G300E | 1117347.66 | 8.77 | G300E | 772143.75 | 6.06
130 | Story2 | B60 | 40 MPa RC Beam (25 cm x 25 cm) | Beam | 40MPa | Concrete Rectangular | 250 | 250 | 625 | 7037.5 | 0.44 | 1076.07 | G300E | 2255225.52 | 17.7 | G300E | 390581.25 | 3.06
131 | Story2 | B61 | 40 MPa RC Beam (25 cm x 25 cm) | Beam | 40MPa | Concrete Rectangular | 250 | 250 | 625 | 7037.5 | 0.44 | 1076.07 | G300E | 2620882.29 | 20.56 | G300E | 976453.12 | 7.66
132 | Story2 | B62 | 40 MPa RC Beam (25 cm x 25 cm) | Beam | 40MPa | Concrete Rectangular | 250 | 250 | 625 | 4637.5 | 0.29 | 709.1 | G300E | 1676746.09 | 13.16 | G300E | 256439.98 | 2.01
133 | Story2 | B63 | 40 MPa RC Beam (25 cm x 25 cm) | Beam | 40MPa | Concrete Rectangular | 250 | 250 | 625 | 7037.5 | 0.44 | 1076.07 | G300E | 3515524.48 | 27.58 | G300E | 106907.69 | 0.84
134 | Story2 | B64 | 40 MPa RC Beam (25 cm x 25 cm) | Beam | 40MPa | Concrete Rectangular | 250 | 250 | 625 | 4637.5 | 0.29 | 709.1 | G300E | 1633559.38 | 12.82 | G300E | 0 | 0
135 | Story2 | B65 | 40 MPa RC Beam (25 cm x 25 cm) | Beam | 40MPa | Concrete Rectangular | 250 | 250 | 625 | 7037.5 | 0.44 | 1076.07 | G300E | 3441630.73 | 27 | G300E | 106907.69 | 0.84
136 | Story2 | B66 | 40 MPa RC Beam (25 cm x 25 cm) | Beam | 40MPa | Concrete Rectangular | 250 | 250 | 625 | 4637.5 | 0.29 | 709.1 | G300E | 1627182.81 | 12.77 | G300E | 0 | 0
137 | Story2 | B67 | 40 MPa RC Beam (25 cm x 25 cm) | Beam | 40MPa | Concrete Rectangular | 250 | 250 | 625 | 7037.5 | 0.44 | 1076.07 | G300E | 3467728.12 | 27.21 | G300E | 85526.15 | 0.67
138 | Story2 | B68 | 40 MPa RC Beam (25 cm x 25 cm) | Beam | 40MPa | Concrete Rectangular | 250 | 250 | 625 | 4637.5 | 0.29 | 709.1 | G300E | 1590082.81 | 12.48 | G300E | 579107.81 | 4.54
139 | Story2 | B69 | 40 MPa RC Beam (25 cm x 25 cm) | Beam | 40MPa | Concrete Rectangular | 250 | 250 | 625 | 7037.5 | 0.44 | 1076.07 | G300E | 3467728.12 | 27.21 | G300E | 85526.15 | 0.67
140 | Story2 | B7 | 40 MPa RC Beam (25 cm x 25 cm) | Beam | 40MPa | Concrete Rectangular | 250 | 250 | 625 | 7037.5 | 0.44 | 1076.07 | G300E | 3467728.12 | 27.21 | G300E | 85526.15 | 0.67
141 | Story2 | B70 | 40 MPa RC Beam (25 cm x 25 cm) | Beam | 40MPa | Concrete Rectangular | 250 | 250 | 625 | 4637.5 | 0.29 | 709.1 | G300E | 1627472.66 | 12.77 | G300E | 0 | 0
142 | Story2 | B71 | 40 MPa RC Beam (25 cm x 25 cm) | Beam | 40MPa | Concrete Rectangular | 250 | 250 | 625 | 7037.5 | 0.44 | 1076.07 | G300E | 3439578.12 | 26.99 | G300E | 106907.69 | 0.84
143 | Story2 | B72 | 40 MPa RC Beam (25 cm x 25 cm) | Beam | 40MPa | Concrete Rectangular | 250 | 250 | 625 | 4637.5 | 0.29 | 709.1 | G300E | 1638776.56 | 12.86 | G300E | 193035.94 | 1.51
144 | Story2 | B73 | 40 MPa RC Beam (25 cm x 25 cm) | Beam | 40MPa | Concrete Rectangular | 250 | 250 | 625 | 7037.5 | 0.44 | 1076.07 | G300E | 3468314.58 | 27.21 | G300E | 106907.69 | 0.84
145 | Story2 | B74 | 40 MPa RC Beam (25 cm x 25 cm) | Beam | 40MPa | Concrete Rectangular | 250 | 250 | 625 | 4637.5 | 0.29 | 709.1 | G300E | 1589298.53 | 12.47 | G300E | 171536.35 | 1.35
146 | Story2 | B75 | 40 MPa RC Beam (25 cm x 25 cm) | Beam | 40MPa | Concrete Rectangular | 250 | 250 | 625 | 7037.5 | 0.44 | 1076.07 | G300E | 2546730.5 | 19.98 | G300E | 656176.5 | 5.15
147 | Story2 | B76 | 40 MPa RC Beam (25 cm x 25 cm) | Beam | 40MPa | Concrete Rectangular | 250 | 250 | 625 | 4637.5 | 0.29 | 709.1 | G300E | 1132129.69 | 8.88 | G300E | 775621.88 | 6.09
148 | Story2 | B77 | 40 MPa RC Beam (25 cm x 25 cm) | Beam | 40MPa | Concrete Rectangular | 250 | 250 | 625 | 4637.5 | 0.29 | 709.1 | G300E | 1118217.19 | 8.77 | G300E | 772143.75 | 6.06
149 | Story2 | B78 | 40 MPa RC Beam (25 cm x 25 cm) | Beam | 40MPa | Concrete Rectangular | 250 | 250 | 625 | 4637.5 | 0.29 | 709.1 | G300E | 1117347.66 | 8.77 | G300E | 772143.75 | 6.06
150 | Story2 | B79 | 40 MPa RC Beam (25 cm x 25 cm) | Beam | 40MPa | Concrete Rectangular | 250 | 250 | 625 | 4637.5 | 0.29 | 709.1 | G300E | 1117057.81 | 8.76 | G300E | 772143.75 | 6.06
151 | Story2 | B8 | 40 MPa RC Beam (25 cm x 25 cm) | Beam | 40MPa | Concrete Rectangular | 250 | 250 | 625 | 4637.5 | 0.29 | 709.1 | G300E | 1117057.81 | 8.76 | G300E | 772143.75 | 6.06
152 | Story2 | B80 | 40 MPa RC Beam (25 cm x 25 cm) | Beam | 40MPa | Concrete Rectangular | 250 | 250 | 625 | 4637.5 | 0.29 | 709.1 | G300E | 1117347.66 | 8.77 | G300E | 772143.75 | 6.06
153 | Story2 | B81 | 40 MPa RC Beam (25 cm x 25 cm) | Beam | 40MPa | Concrete Rectangular | 250 | 250 | 625 | 4637.5 | 0.29 | 709.1 | G300E | 1117927.34 | 8.77 | G300E | 772143.75 | 6.06
154 | Story2 | B82 | 40 MPa RC Beam (25 cm x 25 cm) | Beam | 40MPa | Concrete Rectangular | 250 | 250 | 625 | 4637.5 | 0.29 | 709.1 | G300E | 1134448.44 | 8.9 | G300E | 773303.12 | 6.07
155 | Story2 | B9 | 40 MPa RC Beam (25 cm x 25 cm) | Beam | 40MPa | Concrete Rectangular | 250 | 250 | 625 | 7037.5 | 0.44 | 1076.07 | G300E | 3467728.12 | 27.21 | G300E | 85526.15 | 0.67
156 | Story3 | B1 | 40 MPa RC Beam (25 cm x 25 cm) | Beam | 40MPa | Concrete Rectangular | 250 | 250 | 625 | 7050 | 0.44 | 1077.98 | G300E | 2658437.5 | 20.86 | G300E | 782550 | 6.14
157 | Story3 | B10 | 40 MPa RC Beam (25 cm x 25 cm) | Beam | 40MPa | Concrete Rectangular | 250 | 250 | 625 | 4650 | 0.29 | 711.01 | G300E | 1126753.12 | 8.84 | G300E | 774225 | 6.07
158 | Story3 | B11 | 40 MPa RC Beam (25 cm x 25 cm) | Beam | 40MPa | Concrete Rectangular | 250 | 250 | 625 | 7050 | 0.44 | 1077.98 | G300E | 3388700 | 26.59 | G300E | 85678.06 | 0.67
159 | Story3 | B12 | 40 MPa RC Beam (25 cm x 25 cm) | Beam | 40MPa | Concrete Rectangular | 250 | 250 | 625 | 4650 | 0.29 | 711.01 | G300E | 1128787.5 | 8.86 | G300E | 774225 | 6.07
160 | Story3 | B13 | 40 MPa RC Beam (25 cm x 25 cm) | Beam | 40MPa | Concrete Rectangular | 250 | 250 | 625 | 7050 | 0.44 | 1077.98 | G300E | 3463018.75 | 27.17 | G300E | 85678.06 | 0.67
161 | Story3 | B14 | 40 MPa RC Beam (25 cm x 25 cm) | Beam | 40MPa | Concrete Rectangular | 250 | 250 | 625 | 4650 | 0.29 | 711.01 | G300E | 1144481.25 | 8.98 | G300E | 774225 | 6.07
162 | Story3 | B15 | 40 MPa RC Beam (25 cm x 25 cm) | Beam | 40MPa | Concrete Rectangular | 250 | 250 | 625 | 7050 | 0.44 | 1077.98 | G300E | 2658143.75 | 20.86 | G300E | 782550 | 6.14
163 | Story3 | B16 | 40 MPa RC Beam (25 cm x 25 cm) | Beam | 40MPa | Concrete Rectangular | 250 | 250 | 625 | 7050 | 0.44 | 1077.98 | G300E | 2286843.75 | 17.94 | G300E | 391275 | 3.07
164 | Story3 | B17 | 40 MPa RC Beam (25 cm x 25 cm) | Beam | 40MPa | Concrete Rectangular | 250 | 250 | 625 | 4650 | 0.29 | 711.01 | G300E | 1685915.62 | 13.23 | G300E | 214747.9 | 1.68
165 | Story3 | B18 | 40 MPa RC Beam (25 cm x 25 cm) | Beam | 40MPa | Concrete Rectangular | 250 | 250 | 625 | 7050 | 0.44 | 1077.98 | G300E | 3079087.5 | 24.16 | G300E | 21419.52 | 0.17
166 | Story3 | B19 | 40 MPa RC Beam (25 cm x 25 cm) | Beam | 40MPa | Concrete Rectangular | 250 | 250 | 625 | 4650 | 0.29 | 711.01 | G300E | 1658306.25 | 13.01 | G300E | 0 | 0
167 | Story3 | B2 | 40 MPa RC Beam (25 cm x 25 cm) | Beam | 40MPa | Concrete Rectangular | 250 | 250 | 625 | 4650 | 0.29 | 711.01 | G300E | 1144481.25 | 8.98 | G300E | 774225 | 6.07
168 | Story3 | B20 | 40 MPa RC Beam (25 cm x 25 cm) | Beam | 40MPa | Concrete Rectangular | 250 | 250 | 625 | 7050 | 0.44 | 1077.98 | G300E | 2867293.75 | 22.5 | G300E | 0 | 0
169 | Story3 | B21 | 40 MPa RC Beam (25 cm x 25 cm) | Beam | 40MPa | Concrete Rectangular | 250 | 250 | 625 | 4650 | 0.29 | 711.01 | G300E | 1646681.25 | 12.92 | G300E | 193556.25 | 1.52
170 | Story3 | B22 | 40 MPa RC Beam (25 cm x 25 cm) | Beam | 40MPa | Concrete Rectangular | 250 | 250 | 625 | 7200 | 0.45 | 1100.92 | G300E | 3044700 | 23.89 | G300E | 399600 | 3.14
171 | Story3 | B23 | 40 MPa RC Beam (25 cm x 25 cm) | Beam | 40MPa | Concrete Rectangular | 250 | 250 | 625 | 4650 | 0.29 | 711.01 | G300E | 1606865.62 | 12.61 | G300E | 580668.75 | 4.56
172 | Story3 | B24 | 40 MPa RC Beam (25 cm x 25 cm) | Beam | 40MPa | Concrete Rectangular | 250 | 250 | 625 | 7200 | 0.45 | 1100.92 | G300E | 3047400 | 23.91 | G300E | 399600 | 3.14
173 | Story3 | B25 | 40 MPa RC Beam (25 cm x 25 cm) | Beam | 40MPa | Concrete Rectangular | 250 | 250 | 625 | 4650 | 0.29 | 711.01 | G300E | 1646681.25 | 12.92 | G300E | 193556.25 | 1.52
174 | Story3 | B26 | 40 MPa RC Beam (25 cm x 25 cm) | Beam | 40MPa | Concrete Rectangular | 250 | 250 | 625 | 7050 | 0.44 | 1077.98 | G300E | 2867293.75 | 22.5 | G300E | 0 | 0
175 | Story3 | B27 | 40 MPa RC Beam (25 cm x 25 cm) | Beam | 40MPa | Concrete Rectangular | 250 | 250 | 625 | 4650 | 0.29 | 711.01 | G300E | 1658887.5 | 13.02 | G300E | 0 | 0
176 | Story3 | B28 | 40 MPa RC Beam (25 cm x 25 cm) | Beam | 40MPa | Concrete Rectangular | 250 | 250 | 625 | 7050 | 0.44 | 1077.98 | G300E | 3079381.25 | 24.16 | G300E | 21419.52 | 0.17
177 | Story3 | B29 | 40 MPa RC Beam (25 cm x 25 cm) | Beam | 40MPa | Concrete Rectangular | 250 | 250 | 625 | 4650 | 0.29 | 711.01 | G300E | 1685915.62 | 13.23 | G300E | 214747.9 | 1.68
178 | Story3 | B3 | 40 MPa RC Beam (25 cm x 25 cm) | Beam | 40MPa | Concrete Rectangular | 250 | 250 | 625 | 7050 | 0.44 | 1077.98 | G300E | 3463018.75 | 27.17 | G300E | 85678.06 | 0.67
179 | Story3 | B30 | 40 MPa RC Beam (25 cm x 25 cm) | Beam | 40MPa | Concrete Rectangular | 250 | 250 | 625 | 7050 | 0.44 | 1077.98 | G300E | 2286843.75 | 17.94 | G300E | 391275 | 3.07
180 | Story3 | B31 | 40 MPa RC Beam (25 cm x 25 cm) | Beam | 40MPa | Concrete Rectangular | 250 | 250 | 625 | 7050 | 0.44 | 1077.98 | G300E | 2312987.5 | 18.15 | G300E | 391275 | 3.07
181 | Story3 | B32 | 40 MPa RC Beam (25 cm x 25 cm) | Beam | 40MPa | Concrete Rectangular | 250 | 250 | 625 | 4650 | 0.29 | 711.01 | G300E | 1616456.25 | 12.68 | G300E | 21191.65 | 0.17
182 | Story3 | B33 | 40 MPa RC Beam (25 cm x 25 cm) | Beam | 40MPa | Concrete Rectangular | 250 | 250 | 625 | 7050 | 0.44 | 1077.98 | G300E | 2992137.5 | 23.48 | G300E | 42839.03 | 0.34
183 | Story3 | B34 | 40 MPa RC Beam (25 cm x 25 cm) | Beam | 40MPa | Concrete Rectangular | 250 | 250 | 625 | 4650 | 0.29 | 711.01 | G300E | 1595821.88 | 12.52 | G300E | 0 | 0
184 | Story3 | B35 | 40 MPa RC Beam (25 cm x 25 cm) | Beam | 40MPa | Concrete Rectangular | 250 | 250 | 625 | 7050 | 0.44 | 1077.98 | G300E | 2604387.5 | 20.43 | G300E | 586912.5 | 4.61
185 | Story3 | B36 | 40 MPa RC Beam (25 cm x 25 cm) | Beam | 40MPa | Concrete Rectangular | 250 | 250 | 625 | 4800 | 0.3 | 733.94 | G300E | 1600500 | 12.56 | G300E | 599400 | 4.7
186 | Story3 | B4 | 40 MPa RC Beam (25 cm x 25 cm) | Beam | 40MPa | Concrete Rectangular | 250 | 250 | 625 | 4650 | 0.29 | 711.01 | G300E | 1128787.5 | 8.86 | G300E | 774225 | 6.07
187 | Story3 | B40 | 40 MPa RC Beam (25 cm x 25 cm) | Beam | 40MPa | Concrete Rectangular | 250 | 250 | 625 | 4650 | 0.29 | 711.01 | G300E | 1553390.62 | 12.19 | G300E | 580668.75 | 4.56
188 | Story3 | B41 | 40 MPa RC Beam (25 cm x 25 cm) | Beam | 40MPa | Concrete Rectangular | 250 | 250 | 625 | 7050 | 0.44 | 1077.98 | G300E | 2606737.5 | 20.45 | G300E | 586912.5 | 4.61
189 | Story3 | B42 | 40 MPa RC Beam (25 cm x 25 cm) | Beam | 40MPa | Concrete Rectangular | 250 | 250 | 625 | 4650 | 0.29 | 711.01 | G300E | 1594078.12 | 12.51 | G300E | 0 | 0
190 | Story3 | B43 | 40 MPa RC Beam (25 cm x 25 cm) | Beam | 40MPa | Concrete Rectangular | 250 | 250 | 625 | 7050 | 0.44 | 1077.98 | G300E | 2994193.75 | 23.49 | G300E | 42839.03 | 0.34
191 | Story3 | B44 | 40 MPa RC Beam (25 cm x 25 cm) | Beam | 40MPa | Concrete Rectangular | 250 | 250 | 625 | 4650 | 0.29 | 711.01 | G300E | 1616165.62 | 12.68 | G300E | 21191.65 | 0.17
192 | Story3 | B45 | 40 MPa RC Beam (25 cm x 25 cm) | Beam | 40MPa | Concrete Rectangular | 250 | 250 | 625 | 7050 | 0.44 | 1077.98 | G300E | 2311518.75 | 18.14 | G300E | 391275 | 3.07
193 | Story3 | B46 | 40 MPa RC Beam (25 cm x 25 cm) | Beam | 40MPa | Concrete Rectangular | 250 | 250 | 625 | 7050 | 0.44 | 1077.98 | G300E | 2286550 | 17.94 | G300E | 391275 | 3.07
194 | Story3 | B47 | 40 MPa RC Beam (25 cm x 25 cm) | Beam | 40MPa | Concrete Rectangular | 250 | 250 | 625 | 4650 | 0.29 | 711.01 | G300E | 1616165.62 | 12.68 | G300E | 21191.65 | 0.17
195 | Story3 | B48 | 40 MPa RC Beam (25 cm x 25 cm) | Beam | 40MPa | Concrete Rectangular | 250 | 250 | 625 | 7050 | 0.44 | 1077.98 | G300E | 3079381.25 | 24.16 | G300E | 21419.52 | 0.17
196 | Story3 | B49 | 40 MPa RC Beam (25 cm x 25 cm) | Beam | 40MPa | Concrete Rectangular | 250 | 250 | 625 | 4650 | 0.29 | 711.01 | G300E | 1595821.88 | 12.52 | G300E | 0 | 0
197 | Story3 | B5 | 40 MPa RC Beam (25 cm x 25 cm) | Beam | 40MPa | Concrete Rectangular | 250 | 250 | 625 | 7050 | 0.44 | 1077.98 | G300E | 3388700 | 26.59 | G300E | 85678.06 | 0.67
198 | Story3 | B50 | 40 MPa RC Beam (25 cm x 25 cm) | Beam | 40MPa | Concrete Rectangular | 250 | 250 | 625 | 7050 | 0.44 | 1077.98 | G300E | 2867293.75 | 22.5 | G300E | 0 | 0
199 | Story3 | B51 | 40 MPa RC Beam (25 cm x 25 cm) | Beam | 40MPa | Concrete Rectangular | 250 | 250 | 625 | 4800 | 0.3 | 733.94 | G300E | 1600500 | 12.56 | G300E | 599400 | 4.7
200 | Story3 | B52 | 40 MPa RC Beam (25 cm x 25 cm) | Beam | 40MPa | Concrete Rectangular | 250 | 250 | 625 | 7050 | 0.44 | 1077.98 | G300E | 2981268.75 | 23.39 | G300E | 391275 | 3.07
201 | Story3 | B54 | 40 MPa RC Beam (25 cm x 25 cm) | Beam | 40MPa | Concrete Rectangular | 250 | 250 | 625 | 7050 | 0.44 | 1077.98 | G300E | 2989493.75 | 23.46 | G300E | 391275 | 3.07
202 | Story3 | B55 | 40 MPa RC Beam (25 cm x 25 cm) | Beam | 40MPa | Concrete Rectangular | 250 | 250 | 625 | 4650 | 0.29 | 711.01 | G300E | 1446150 | 11.35 | G300E | 619380 | 4.86
203 | Story3 | B56 | 40 MPa RC Beam (25 cm x 25 cm) | Beam | 40MPa | Concrete Rectangular | 250 | 250 | 625 | 7050 | 0.44 | 1077.98 | G300E | 2879925 | 22.6 | G300E | 21419.52 | 0.17
204 | Story3 | B57 | 40 MPa RC Beam (25 cm x 25 cm) | Beam | 40MPa | Concrete Rectangular | 250 | 250 | 625 | 4650 | 0.29 | 711.01 | G300E | 1596693.75 | 12.53 | G300E | 0 | 0
205 | Story3 | B58 | 40 MPa RC Beam (25 cm x 25 cm) | Beam | 40MPa | Concrete Rectangular | 250 | 250 | 625 | 7050 | 0.44 | 1077.98 | G300E | 3044718.75 | 23.89 | G300E | 42839.03 | 0.34
206 | Story3 | B59 | 40 MPa RC Beam (25 cm x 25 cm) | Beam | 40MPa | Concrete Rectangular | 250 | 250 | 625 | 4650 | 0.29 | 711.01 | G300E | 1617618.75 | 12.69 | G300E | 21191.65 | 0.17
207 | Story3 | B6 | 40 MPa RC Beam (25 cm x 25 cm) | Beam | 40MPa | Concrete Rectangular | 250 | 250 | 625 | 4650 | 0.29 | 711.01 | G300E | 1126753.12 | 8.84 | G300E | 774225 | 6.07
208 | Story3 | B60 | 40 MPa RC Beam (25 cm x 25 cm) | Beam | 40MPa | Concrete Rectangular | 250 | 250 | 625 | 7050 | 0.44 | 1077.98 | G300E | 2288900 | 17.96 | G300E | 391275 | 3.07
209 | Story3 | B61 | 40 MPa RC Beam (25 cm x 25 cm) | Beam | 40MPa | Concrete Rectangular | 250 | 250 | 625 | 7050 | 0.44 | 1077.98 | G300E | 2658437.5 | 20.86 | G300E | 782550 | 6.14
210 | Story3 | B62 | 40 MPa RC Beam (25 cm x 25 cm) | Beam | 40MPa | Concrete Rectangular | 250 | 250 | 625 | 4650 | 0.29 | 711.01 | G300E | 1685915.62 | 13.23 | G300E | 214747.9 | 1.68
211 | Story3 | B63 | 40 MPa RC Beam (25 cm x 25 cm) | Beam | 40MPa | Concrete Rectangular | 250 | 250 | 625 | 7050 | 0.44 | 1077.98 | G300E | 3463018.75 | 27.17 | G300E | 85678.06 | 0.67
212 | Story3 | B64 | 40 MPa RC Beam (25 cm x 25 cm) | Beam | 40MPa | Concrete Rectangular | 250 | 250 | 625 | 4650 | 0.29 | 711.01 | G300E | 1658596.88 | 13.01 | G300E | 0 | 0
213 | Story3 | B65 | 40 MPa RC Beam (25 cm x 25 cm) | Beam | 40MPa | Concrete Rectangular | 250 | 250 | 625 | 7050 | 0.44 | 1077.98 | G300E | 3388700 | 26.59 | G300E | 85678.06 | 0.67
214 | Story3 | B66 | 40 MPa RC Beam (25 cm x 25 cm) | Beam | 40MPa | Concrete Rectangular | 250 | 250 | 625 | 4650 | 0.29 | 711.01 | G300E | 1646390.62 | 12.92 | G300E | 193556.25 | 1.52
215 | Story3 | B67 | 40 MPa RC Beam (25 cm x 25 cm) | Beam | 40MPa | Concrete Rectangular | 250 | 250 | 625 | 7050 | 0.44 | 1077.98 | G300E | 3427475 | 26.89 | G300E | 85678.06 | 0.67
216 | Story3 | B68 | 40 MPa RC Beam (25 cm x 25 cm) | Beam | 40MPa | Concrete Rectangular | 250 | 250 | 625 | 4650 | 0.29 | 711.01 | G300E | 1607156.25 | 12.61 | G300E | 580668.75 | 4.56
217 | Story3 | B69 | 40 MPa RC Beam (25 cm x 25 cm) | Beam | 40MPa | Concrete Rectangular | 250 | 250 | 625 | 7050 | 0.44 | 1077.98 | G300E | 3427181.25 | 26.89 | G300E | 85678.06 | 0.67
218 | Story3 | B7 | 40 MPa RC Beam (25 cm x 25 cm) | Beam | 40MPa | Concrete Rectangular | 250 | 250 | 625 | 7050 | 0.44 | 1077.98 | G300E | 3427475 | 26.89 | G300E | 85678.06 | 0.67
219 | Story3 | B70 | 40 MPa RC Beam (25 cm x 25 cm) | Beam | 40MPa | Concrete Rectangular | 250 | 250 | 625 | 4650 | 0.29 | 711.01 | G300E | 1647262.5 | 12.93 | G300E | 0 | 0
220 | Story3 | B71 | 40 MPa RC Beam (25 cm x 25 cm) | Beam | 40MPa | Concrete Rectangular | 250 | 250 | 625 | 7050 | 0.44 | 1077.98 | G300E | 3386056.25 | 26.57 | G300E | 85678.06 | 0.67
221 | Story3 | B72 | 40 MPa RC Beam (25 cm x 25 cm) | Beam | 40MPa | Concrete Rectangular | 250 | 250 | 625 | 4650 | 0.29 | 711.01 | G300E | 1664118.75 | 13.06 | G300E | 0 | 0
222 | Story3 | B73 | 40 MPa RC Beam (25 cm x 25 cm) | Beam | 40MPa | Concrete Rectangular | 250 | 250 | 625 | 7050 | 0.44 | 1077.98 | G300E | 3477706.25 | 27.29 | G300E | 85678.06 | 0.67
223 | Story3 | B74 | 40 MPa RC Beam (25 cm x 25 cm) | Beam | 40MPa | Concrete Rectangular | 250 | 250 | 625 | 4650 | 0.29 | 711.01 | G300E | 1606438.24 | 12.6 | G300E | 151148.93 | 1.19
224 | Story3 | B75 | 40 MPa RC Beam (25 cm x 25 cm) | Beam | 40MPa | Concrete Rectangular | 250 | 250 | 625 | 7050 | 0.44 | 1077.98 | G300E | 2581428 | 20.25 | G300E | 939060 | 7.37
225 | Story3 | B76 | 40 MPa RC Beam (25 cm x 25 cm) | Beam | 40MPa | Concrete Rectangular | 250 | 250 | 625 | 4650 | 0.29 | 711.01 | G300E | 1144481.25 | 8.98 | G300E | 774225 | 6.07
226 | Story3 | B77 | 40 MPa RC Beam (25 cm x 25 cm) | Beam | 40MPa | Concrete Rectangular | 250 | 250 | 625 | 4650 | 0.29 | 711.01 | G300E | 1128787.5 | 8.86 | G300E | 774225 | 6.07
227 | Story3 | B78 | 40 MPa RC Beam (25 cm x 25 cm) | Beam | 40MPa | Concrete Rectangular | 250 | 250 | 625 | 4650 | 0.29 | 711.01 | G300E | 1126753.12 | 8.84 | G300E | 774225 | 6.07
228 | Story3 | B79 | 40 MPa RC Beam (25 cm x 25 cm) | Beam | 40MPa | Concrete Rectangular | 250 | 250 | 625 | 4650 | 0.29 | 711.01 | G300E | 1126462.5 | 8.84 | G300E | 774225 | 6.07
229 | Story3 | B8 | 40 MPa RC Beam (25 cm x 25 cm) | Beam | 40MPa | Concrete Rectangular | 250 | 250 | 625 | 4650 | 0.29 | 711.01 | G300E | 1126462.5 | 8.84 | G300E | 774225 | 6.07
230 | Story3 | B80 | 40 MPa RC Beam (25 cm x 25 cm) | Beam | 40MPa | Concrete Rectangular | 250 | 250 | 625 | 4650 | 0.29 | 711.01 | G300E | 1126753.12 | 8.84 | G300E | 774225 | 6.07
231 | Story3 | B81 | 40 MPa RC Beam (25 cm x 25 cm) | Beam | 40MPa | Concrete Rectangular | 250 | 250 | 625 | 4650 | 0.29 | 711.01 | G300E | 1128496.88 | 8.85 | G300E | 774225 | 6.07
232 | Story3 | B82 | 40 MPa RC Beam (25 cm x 25 cm) | Beam | 40MPa | Concrete Rectangular | 250 | 250 | 625 | 4650 | 0.29 | 711.01 | G300E | 1145643.75 | 8.99 | G300E | 774225 | 6.07
233 | Story3 | B9 | 40 MPa RC Beam (25 cm x 25 cm) | Beam | 40MPa | Concrete Rectangular | 250 | 250 | 625 | 7050 | 0.44 | 1077.98 | G300E | 3427475 | 26.89 | G300E | 85678.06 | 0.67
234 | Story4 | B1 | 40 MPa RC Beam (25 cm x 25 cm) | Beam | 40MPa | Concrete Rectangular | 250 | 250 | 625 | 7050 | 0.44 | 1077.98 | G300E | 2664312.5 | 20.91 | G300E | 782550 | 6.14
235 | Story4 | B10 | 40 MPa RC Beam (25 cm x 25 cm) | Beam | 40MPa | Concrete Rectangular | 250 | 250 | 625 | 4650 | 0.29 | 711.01 | G300E | 1128496.88 | 8.85 | G300E | 774225 | 6.07
236 | Story4 | B11 | 40 MPa RC Beam (25 cm x 25 cm) | Beam | 40MPa | Concrete Rectangular | 250 | 250 | 625 | 7050 | 0.44 | 1077.98 | G300E | 3315850 | 26.02 | G300E | 85678.06 | 0.67
237 | Story4 | B12 | 40 MPa RC Beam (25 cm x 25 cm) | Beam | 40MPa | Concrete Rectangular | 250 | 250 | 625 | 4650 | 0.29 | 711.01 | G300E | 1131112.5 | 8.88 | G300E | 774225 | 6.07
238 | Story4 | B13 | 40 MPa RC Beam (25 cm x 25 cm) | Beam | 40MPa | Concrete Rectangular | 250 | 250 | 625 | 7050 | 0.44 | 1077.98 | G300E | 3393106.25 | 26.62 | G300E | 85678.06 | 0.67
239 | Story4 | B14 | 40 MPa RC Beam (25 cm x 25 cm) | Beam | 40MPa | Concrete Rectangular | 250 | 250 | 625 | 4650 | 0.29 | 711.01 | G300E | 1146225 | 8.99 | G300E | 774225 | 6.07
240 | Story4 | B15 | 40 MPa RC Beam (25 cm x 25 cm) | Beam | 40MPa | Concrete Rectangular | 250 | 250 | 625 | 7050 | 0.44 | 1077.98 | G300E | 2664312.5 | 20.91 | G300E | 782550 | 6.14
241 | Story4 | B16 | 40 MPa RC Beam (25 cm x 25 cm) | Beam | 40MPa | Concrete Rectangular | 250 | 250 | 625 | 7050 | 0.44 | 1077.98 | G300E | 2295362.5 | 18.01 | G300E | 489093.75 | 3.84
242 | Story4 | B17 | 40 MPa RC Beam (25 cm x 25 cm) | Beam | 40MPa | Concrete Rectangular | 250 | 250 | 625 | 4650 | 0.29 | 711.01 | G300E | 1683590.62 | 13.21 | G300E | 42383.3 | 0.33
243 | Story4 | B18 | 40 MPa RC Beam (25 cm x 25 cm) | Beam | 40MPa | Concrete Rectangular | 250 | 250 | 625 | 7050 | 0.44 | 1077.98 | G300E | 3078206.25 | 24.15 | G300E | 42839.03 | 0.34
244 | Story4 | B19 | 40 MPa RC Beam (25 cm x 25 cm) | Beam | 40MPa | Concrete Rectangular | 250 | 250 | 625 | 4650 | 0.29 | 711.01 | G300E | 1659468.75 | 13.02 | G300E | 0 | 0
245 | Story4 | B2 | 40 MPa RC Beam (25 cm x 25 cm) | Beam | 40MPa | Concrete Rectangular | 250 | 250 | 625 | 4650 | 0.29 | 711.01 | G300E | 1146225 | 8.99 | G300E | 774225 | 6.07
246 | Story4 | B20 | 40 MPa RC Beam (25 cm x 25 cm) | Beam | 40MPa | Concrete Rectangular | 250 | 250 | 625 | 7050 | 0.44 | 1077.98 | G300E | 2916056.25 | 22.88 | G300E | 0 | 0
247 | Story4 | B21 | 40 MPa RC Beam (25 cm x 25 cm) | Beam | 40MPa | Concrete Rectangular | 250 | 250 | 625 | 4650 | 0.29 | 711.01 | G300E | 1643775 | 12.9 | G300E | 214747.9 | 1.68
248 | Story4 | B22 | 40 MPa RC Beam (25 cm x 25 cm) | Beam | 40MPa | Concrete Rectangular | 250 | 250 | 625 | 7200 | 0.45 | 1100.92 | G300E | 3062100 | 24.03 | G300E | 399600 | 3.14
249 | Story4 | B23 | 40 MPa RC Beam (25 cm x 25 cm) | Beam | 40MPa | Concrete Rectangular | 250 | 250 | 625 | 4650 | 0.29 | 711.01 | G300E | 1605412.5 | 12.6 | G300E | 580668.75 | 4.56
250 | Story4 | B24 | 40 MPa RC Beam (25 cm x 25 cm) | Beam | 40MPa | Concrete Rectangular | 250 | 250 | 625 | 7200 | 0.45 | 1100.92 | G300E | 3062400 | 24.03 | G300E | 399600 | 3.14
251 | Story4 | B25 | 40 MPa RC Beam (25 cm x 25 cm) | Beam | 40MPa | Concrete Rectangular | 250 | 250 | 625 | 4650 | 0.29 | 711.01 | G300E | 1643775 | 12.9 | G300E | 214747.9 | 1.68
252 | Story4 | B26 | 40 MPa RC Beam (25 cm x 25 cm) | Beam | 40MPa | Concrete Rectangular | 250 | 250 | 625 | 7050 | 0.44 | 1077.98 | G300E | 2915468.75 | 22.88 | G300E | 0 | 0
253 | Story4 | B27 | 40 MPa RC Beam (25 cm x 25 cm) | Beam | 40MPa | Concrete Rectangular | 250 | 250 | 625 | 4650 | 0.29 | 711.01 | G300E | 1659759.38 | 13.02 | G300E | 0 | 0
254 | Story4 | B28 | 40 MPa RC Beam (25 cm x 25 cm) | Beam | 40MPa | Concrete Rectangular | 250 | 250 | 625 | 7050 | 0.44 | 1077.98 | G300E | 3078793.75 | 24.16 | G300E | 42839.03 | 0.34
255 | Story4 | B29 | 40 MPa RC Beam (25 cm x 25 cm) | Beam | 40MPa | Concrete Rectangular | 250 | 250 | 625 | 4650 | 0.29 | 711.01 | G300E | 1683590.62 | 13.21 | G300E | 42383.3 | 0.33
256 | Story4 | B3 | 40 MPa RC Beam (25 cm x 25 cm) | Beam | 40MPa | Concrete Rectangular | 250 | 250 | 625 | 7050 | 0.44 | 1077.98 | G300E | 3392812.5 | 26.62 | G300E | 85678.06 | 0.67
257 | Story4 | B30 | 40 MPa RC Beam (25 cm x 25 cm) | Beam | 40MPa | Concrete Rectangular | 250 | 250 | 625 | 7050 | 0.44 | 1077.98 | G300E | 2295362.5 | 18.01 | G300E | 489093.75 | 3.84
258 | Story4 | B31 | 40 MPa RC Beam (25 cm x 25 cm) | Beam | 40MPa | Concrete Rectangular | 250 | 250 | 625 | 7050 | 0.44 | 1077.98 | G300E | 2312400 | 18.14 | G300E | 391275 | 3.07
259 | Story4 | B32 | 40 MPa RC Beam (25 cm x 25 cm) | Beam | 40MPa | Concrete Rectangular | 250 | 250 | 625 | 4650 | 0.29 | 711.01 | G300E | 1612678.12 | 12.65 | G300E | 21191.65 | 0.17
260 | Story4 | B33 | 40 MPa RC Beam (25 cm x 25 cm) | Beam | 40MPa | Concrete Rectangular | 250 | 250 | 625 | 7050 | 0.44 | 1077.98 | G300E | 2991256.25 | 23.47 | G300E | 42839.03 | 0.34
261 | Story4 | B34 | 40 MPa RC Beam (25 cm x 25 cm) | Beam | 40MPa | Concrete Rectangular | 250 | 250 | 625 | 4650 | 0.29 | 711.01 | G300E | 1601634.38 | 12.57 | G300E | 0 | 0
262 | Story4 | B35 | 40 MPa RC Beam (25 cm x 25 cm) | Beam | 40MPa | Concrete Rectangular | 250 | 250 | 625 | 7050 | 0.44 | 1077.98 | G300E | 2596162.5 | 20.37 | G300E | 586912.5 | 4.61
263 | Story4 | B36 | 40 MPa RC Beam (25 cm x 25 cm) | Beam | 40MPa | Concrete Rectangular | 250 | 250 | 625 | 4800 | 0.3 | 733.94 | G300E | 1605000 | 12.59 | G300E | 599400 | 4.7
264 | Story4 | B4 | 40 MPa RC Beam (25 cm x 25 cm) | Beam | 40MPa | Concrete Rectangular | 250 | 250 | 625 | 4650 | 0.29 | 711.01 | G300E | 1131112.5 | 8.88 | G300E | 774225 | 6.07
265 | Story4 | B40 | 40 MPa RC Beam (25 cm x 25 cm) | Beam | 40MPa | Concrete Rectangular | 250 | 250 | 625 | 4650 | 0.29 | 711.01 | G300E | 1558331.25 | 12.23 | G300E | 580668.75 | 4.56
266 | Story4 | B41 | 40 MPa RC Beam (25 cm x 25 cm) | Beam | 40MPa | Concrete Rectangular | 250 | 250 | 625 | 7050 | 0.44 | 1077.98 | G300E | 2538293.75 | 19.92 | G300E | 586912.5 | 4.61
267 | Story4 | B42 | 40 MPa RC Beam (25 cm x 25 cm) | Beam | 40MPa | Concrete Rectangular | 250 | 250 | 625 | 4650 | 0.29 | 711.01 | G300E | 1600181.25 | 12.56 | G300E | 0 | 0
268 | Story4 | B43 | 40 MPa RC Beam (25 cm x 25 cm) | Beam | 40MPa | Concrete Rectangular | 250 | 250 | 625 | 7050 | 0.44 | 1077.98 | G300E | 2993312.5 | 23.49 | G300E | 42839.03 | 0.34
269 | Story4 | B44 | 40 MPa RC Beam (25 cm x 25 cm) | Beam | 40MPa | Concrete Rectangular | 250 | 250 | 625 | 4650 | 0.29 | 711.01 | G300E | 1612678.12 | 12.65 | G300E | 21191.65 | 0.17
270 | Story4 | B45 | 40 MPa RC Beam (25 cm x 25 cm) | Beam | 40MPa | Concrete Rectangular | 250 | 250 | 625 | 7050 | 0.44 | 1077.98 | G300E | 2311518.75 | 18.14 | G300E | 391275 | 3.07
271 | Story4 | B46 | 40 MPa RC Beam (25 cm x 25 cm) | Beam | 40MPa | Concrete Rectangular | 250 | 250 | 625 | 7050 | 0.44 | 1077.98 | G300E | 2295362.5 | 18.01 | G300E | 489093.75 | 3.84
272 | Story4 | B47 | 40 MPa RC Beam (25 cm x 25 cm) | Beam | 40MPa | Concrete Rectangular | 250 | 250 | 625 | 4650 | 0.29 | 711.01 | G300E | 1612678.12 | 12.65 | G300E | 21191.65 | 0.17
273 | Story4 | B48 | 40 MPa RC Beam (25 cm x 25 cm) | Beam | 40MPa | Concrete Rectangular | 250 | 250 | 625 | 7050 | 0.44 | 1077.98 | G300E | 3078500 | 24.16 | G300E | 42839.03 | 0.34
274 | Story4 | B49 | 40 MPa RC Beam (25 cm x 25 cm) | Beam | 40MPa | Concrete Rectangular | 250 | 250 | 625 | 4650 | 0.29 | 711.01 | G300E | 1601634.38 | 12.57 | G300E | 0 | 0
275 | Story4 | B5 | 40 MPa RC Beam (25 cm x 25 cm) | Beam | 40MPa | Concrete Rectangular | 250 | 250 | 625 | 7050 | 0.44 | 1077.98 | G300E | 3315850 | 26.02 | G300E | 85678.06 | 0.67
276 | Story4 | B50 | 40 MPa RC Beam (25 cm x 25 cm) | Beam | 40MPa | Concrete Rectangular | 250 | 250 | 625 | 7050 | 0.44 | 1077.98 | G300E | 2916056.25 | 22.88 | G300E | 0 | 0
277 | Story4 | B51 | 40 MPa RC Beam (25 cm x 25 cm) | Beam | 40MPa | Concrete Rectangular | 250 | 250 | 625 | 4800 | 0.3 | 733.94 | G300E | 1605000 | 12.59 | G300E | 599400 | 4.7
278 | Story4 | B52 | 40 MPa RC Beam (25 cm x 25 cm) | Beam | 40MPa | Concrete Rectangular | 250 | 250 | 625 | 7050 | 0.44 | 1077.98 | G300E | 2998306.25 | 23.53 | G300E | 391275 | 3.07
279 | Story4 | B54 | 40 MPa RC Beam (25 cm x 25 cm) | Beam | 40MPa | Concrete Rectangular | 250 | 250 | 625 | 7050 | 0.44 | 1077.98 | G300E | 3005650 | 23.58 | G300E | 391275 | 3.07
280 | Story4 | B55 | 40 MPa RC Beam (25 cm x 25 cm) | Beam | 40MPa | Concrete Rectangular | 250 | 250 | 625 | 4650 | 0.29 | 711.01 | G300E | 1451420 | 11.39 | G300E | 619380 | 4.86
281 | Story4 | B56 | 40 MPa RC Beam (25 cm x 25 cm) | Beam | 40MPa | Concrete Rectangular | 250 | 250 | 625 | 7050 | 0.44 | 1077.98 | G300E | 2866706.25 | 22.49 | G300E | 21419.52 | 0.17
282 | Story4 | B57 | 40 MPa RC Beam (25 cm x 25 cm) | Beam | 40MPa | Concrete Rectangular | 250 | 250 | 625 | 4650 | 0.29 | 711.01 | G300E | 1603378.12 | 12.58 | G300E | 0 | 0
283 | Story4 | B58 | 40 MPa RC Beam (25 cm x 25 cm) | Beam | 40MPa | Concrete Rectangular | 250 | 250 | 625 | 7050 | 0.44 | 1077.98 | G300E | 3045012.5 | 23.89 | G300E | 42839.03 | 0.34
284 | Story4 | B59 | 40 MPa RC Beam (25 cm x 25 cm) | Beam | 40MPa | Concrete Rectangular | 250 | 250 | 625 | 4650 | 0.29 | 711.01 | G300E | 1674581.25 | 13.14 | G300E | 21191.65 | 0.17
285 | Story4 | B6 | 40 MPa RC Beam (25 cm x 25 cm) | Beam | 40MPa | Concrete Rectangular | 250 | 250 | 625 | 4650 | 0.29 | 711.01 | G300E | 1128496.88 | 8.85 | G300E | 774225 | 6.07
286 | Story4 | B60 | 40 MPa RC Beam (25 cm x 25 cm) | Beam | 40MPa | Concrete Rectangular | 250 | 250 | 625 | 7050 | 0.44 | 1077.98 | G300E | 1981050 | 15.54 | G300E | 489093.75 | 3.84
287 | Story4 | B61 | 40 MPa RC Beam (25 cm x 25 cm) | Beam | 40MPa | Concrete Rectangular | 250 | 250 | 625 | 7050 | 0.44 | 1077.98 | G300E | 2664606.25 | 20.91 | G300E | 782550 | 6.14
288 | Story4 | B62 | 40 MPa RC Beam (25 cm x 25 cm) | Beam | 40MPa | Concrete Rectangular | 250 | 250 | 625 | 4650 | 0.29 | 711.01 | G300E | 1683590.62 | 13.21 | G300E | 42383.3 | 0.33
289 | Story4 | B63 | 40 MPa RC Beam (25 cm x 25 cm) | Beam | 40MPa | Concrete Rectangular | 250 | 250 | 625 | 7050 | 0.44 | 1077.98 | G300E | 3393106.25 | 26.62 | G300E | 85678.06 | 0.67
290 | Story4 | B64 | 40 MPa RC Beam (25 cm x 25 cm) | Beam | 40MPa | Concrete Rectangular | 250 | 250 | 625 | 4650 | 0.29 | 711.01 | G300E | 1659759.38 | 13.02 | G300E | 0 | 0
291 | Story4 | B65 | 40 MPa RC Beam (25 cm x 25 cm) | Beam | 40MPa | Concrete Rectangular | 250 | 250 | 625 | 7050 | 0.44 | 1077.98 | G300E | 3315850 | 26.02 | G300E | 85678.06 | 0.67
292 | Story4 | B66 | 40 MPa RC Beam (25 cm x 25 cm) | Beam | 40MPa | Concrete Rectangular | 250 | 250 | 625 | 4650 | 0.29 | 711.01 | G300E | 1643775 | 12.9 | G300E | 214747.9 | 1.68
293 | Story4 | B67 | 40 MPa RC Beam (25 cm x 25 cm) | Beam | 40MPa | Concrete Rectangular | 250 | 250 | 625 | 7050 | 0.44 | 1077.98 | G300E | 3423068.75 | 26.86 | G300E | 85678.06 | 0.67
294 | Story4 | B68 | 40 MPa RC Beam (25 cm x 25 cm) | Beam | 40MPa | Concrete Rectangular | 250 | 250 | 625 | 4650 | 0.29 | 711.01 | G300E | 1605703.12 | 12.6 | G300E | 580668.75 | 4.56
295 | Story4 | B69 | 40 MPa RC Beam (25 cm x 25 cm) | Beam | 40MPa | Concrete Rectangular | 250 | 250 | 625 | 7050 | 0.44 | 1077.98 | G300E | 3423362.5 | 26.86 | G300E | 85678.06 | 0.67
296 | Story4 | B7 | 40 MPa RC Beam (25 cm x 25 cm) | Beam | 40MPa | Concrete Rectangular | 250 | 250 | 625 | 7050 | 0.44 | 1077.98 | G300E | 3423068.75 | 26.86 | G300E | 85678.06 | 0.67
297 | Story4 | B70 | 40 MPa RC Beam (25 cm x 25 cm) | Beam | 40MPa | Concrete Rectangular | 250 | 250 | 625 | 4650 | 0.29 | 711.01 | G300E | 1645228.12 | 12.91 | G300E | 214747.9 | 1.68
298 | Story4 | B71 | 40 MPa RC Beam (25 cm x 25 cm) | Beam | 40MPa | Concrete Rectangular | 250 | 250 | 625 | 7050 | 0.44 | 1077.98 | G300E | 3313793.75 | 26 | G300E | 85678.06 | 0.67
299 | Story4 | B72 | 40 MPa RC Beam (25 cm x 25 cm) | Beam | 40MPa | Concrete Rectangular | 250 | 250 | 625 | 4650 | 0.29 | 711.01 | G300E | 1665571.88 | 13.07 | G300E | 0 | 0
300 | Story4 | B73 | 40 MPa RC Beam (25 cm x 25 cm) | Beam | 40MPa | Concrete Rectangular | 250 | 250 | 625 | 7050 | 0.44 | 1077.98 | G300E | 3407500 | 26.74 | G300E | 85678.06 | 0.67
301 | Story4 | B74 | 40 MPa RC Beam (25 cm x 25 cm) | Beam | 40MPa | Concrete Rectangular | 250 | 250 | 625 | 4650 | 0.29 | 711.01 | G300E | 1608626.47 | 12.62 | G300E | 60696.18 | 0.48
302 | Story4 | B75 | 40 MPa RC Beam (25 cm x 25 cm) | Beam | 40MPa | Concrete Rectangular | 250 | 250 | 625 | 7050 | 0.44 | 1077.98 | G300E | 2587632 | 20.3 | G300E | 939060 | 7.37
303 | Story4 | B76 | 40 MPa RC Beam (25 cm x 25 cm) | Beam | 40MPa | Concrete Rectangular | 250 | 250 | 625 | 4650 | 0.29 | 711.01 | G300E | 1146225 | 8.99 | G300E | 774225 | 6.07
304 | Story4 | B77 | 40 MPa RC Beam (25 cm x 25 cm) | Beam | 40MPa | Concrete Rectangular | 250 | 250 | 625 | 4650 | 0.29 | 711.01 | G300E | 1131112.5 | 8.88 | G300E | 774225 | 6.07
305 | Story4 | B78 | 40 MPa RC Beam (25 cm x 25 cm) | Beam | 40MPa | Concrete Rectangular | 250 | 250 | 625 | 4650 | 0.29 | 711.01 | G300E | 1128496.88 | 8.85 | G300E | 774225 | 6.07
306 | Story4 | B79 | 40 MPa RC Beam (25 cm x 25 cm) | Beam | 40MPa | Concrete Rectangular | 250 | 250 | 625 | 4650 | 0.29 | 711.01 | G300E | 1127625 | 8.85 | G300E | 765506.25 | 6.01
307 | Story4 | B8 | 40 MPa RC Beam (25 cm x 25 cm) | Beam | 40MPa | Concrete Rectangular | 250 | 250 | 625 | 4650 | 0.29 | 711.01 | G300E | 1127625 | 8.85 | G300E | 765506.25 | 6.01
308 | Story4 | B80 | 40 MPa RC Beam (25 cm x 25 cm) | Beam | 40MPa | Concrete Rectangular | 250 | 250 | 625 | 4650 | 0.29 | 711.01 | G300E | 1128496.88 | 8.85 | G300E | 774225 | 6.07
309 | Story4 | B81 | 40 MPa RC Beam (25 cm x 25 cm) | Beam | 40MPa | Concrete Rectangular | 250 | 250 | 625 | 4650 | 0.29 | 711.01 | G300E | 1130821.88 | 8.87 | G300E | 774225 | 6.07
310 | Story4 | B82 | 40 MPa RC Beam (25 cm x 25 cm) | Beam | 40MPa | Concrete Rectangular | 250 | 250 | 625 | 4650 | 0.29 | 711.01 | G300E | 1147678.12 | 9.01 | G300E | 774225 | 6.07
311 | Story4 | B9 | 40 MPa RC Beam (25 cm x 25 cm) | Beam | 40MPa | Concrete Rectangular | 250 | 250 | 625 | 7050 | 0.44 | 1077.98 | G300E | 3423068.75 | 26.86 | G300E | 85678.06 | 0.67
312 | Story5 | B1 | 40 MPa RC Beam (25 cm x 25 cm) | Beam | 40MPa | Concrete Rectangular | 250 | 250 | 625 | 7050 | 0.44 | 1077.98 | G300E | 2656087.5 | 20.84 | G300E | 1076006.25 | 8.44
313 | Story5 | B10 | 40 MPa RC Beam (25 cm x 25 cm) | Beam | 40MPa | Concrete Rectangular | 250 | 250 | 625 | 4650 | 0.29 | 711.01 | G300E | 1109896.88 | 8.71 | G300E | 805612.5 | 6.32
314 | Story5 | B11 | 40 MPa RC Beam (25 cm x 25 cm) | Beam | 40MPa | Concrete Rectangular | 250 | 250 | 625 | 7050 | 0.44 | 1077.98 | G300E | 3435700 | 26.96 | G300E | 85678.06 | 0.67
315 | Story5 | B12 | 40 MPa RC Beam (25 cm x 25 cm) | Beam | 40MPa | Concrete Rectangular | 250 | 250 | 625 | 4650 | 0.29 | 711.01 | G300E | 1111059.38 | 8.72 | G300E | 833512.5 | 6.54
316 | Story5 | B13 | 40 MPa RC Beam (25 cm x 25 cm) | Beam | 40MPa | Concrete Rectangular | 250 | 250 | 625 | 7050 | 0.44 | 1077.98 | G300E | 3524706.25 | 27.66 | G300E | 85678.06 | 0.67
317 | Story5 | B14 | 40 MPa RC Beam (25 cm x 25 cm) | Beam | 40MPa | Concrete Rectangular | 250 | 250 | 625 | 4650 | 0.29 | 711.01 | G300E | 1132856.25 | 8.89 | G300E | 849787.5 | 6.67
318 | Story5 | B15 | 40 MPa RC Beam (25 cm x 25 cm) | Beam | 40MPa | Concrete Rectangular | 250 | 250 | 625 | 7050 | 0.44 | 1077.98 | G300E | 2656087.5 | 20.84 | G300E | 1076006.25 | 8.44
319 | Story5 | B16 | 40 MPa RC Beam (25 cm x 25 cm) | Beam | 40MPa | Concrete Rectangular | 250 | 250 | 625 | 7050 | 0.44 | 1077.98 | G300E | 2255412.5 | 17.7 | G300E | 1076006.25 | 8.44
320 | Story5 | B17 | 40 MPa RC Beam (25 cm x 25 cm) | Beam | 40MPa | Concrete Rectangular | 250 | 250 | 625 | 4650 | 0.29 | 711.01 | G300E | 1784728.12 | 14 | G300E | 429495.8 | 3.37
321 | Story5 | B18 | 40 MPa RC Beam (25 cm x 25 cm) | Beam | 40MPa | Concrete Rectangular | 250 | 250 | 625 | 7050 | 0.44 | 1077.98 | G300E | 2881393.75 | 22.61 | G300E | 21419.52 | 0.17
322 | Story5 | B19 | 40 MPa RC Beam (25 cm x 25 cm) | Beam | 40MPa | Concrete Rectangular | 250 | 250 | 625 | 4650 | 0.29 | 711.01 | G300E | 1620525 | 12.72 | G300E | 0 | 0
323 | Story5 | B2 | 40 MPa RC Beam (25 cm x 25 cm) | Beam | 40MPa | Concrete Rectangular | 250 | 250 | 625 | 4650 | 0.29 | 711.01 | G300E | 1132856.25 | 8.89 | G300E | 849787.5 | 6.67
324 | Story5 | B20 | 40 MPa RC Beam (25 cm x 25 cm) | Beam | 40MPa | Concrete Rectangular | 250 | 250 | 625 | 7050 | 0.44 | 1077.98 | G300E | 2917818.75 | 22.89 | G300E | 42839.03 | 0.34
325 | Story5 | B21 | 40 MPa RC Beam (25 cm x 25 cm) | Beam | 40MPa | Concrete Rectangular | 250 | 250 | 625 | 4650 | 0.29 | 711.01 | G300E | 1621396.88 | 12.72 | G300E | 311526.02 | 2.44
326 | Story5 | B22 | 40 MPa RC Beam (25 cm x 25 cm) | Beam | 40MPa | Concrete Rectangular | 250 | 250 | 625 | 7200 | 0.45 | 1100.92 | G300E | 2932500 | 23.01 | G300E | 399600 | 3.14
327 | Story5 | B23 | 40 MPa RC Beam (25 cm x 25 cm) | Beam | 40MPa | Concrete Rectangular | 250 | 250 | 625 | 4650 | 0.29 | 711.01 | G300E | 1546125 | 12.13 | G300E | 580668.75 | 4.56
328 | Story5 | B24 | 40 MPa RC Beam (25 cm x 25 cm) | Beam | 40MPa | Concrete Rectangular | 250 | 250 | 625 | 7200 | 0.45 | 1100.92 | G300E | 2934900 | 23.03 | G300E | 399600 | 3.14
329 | Story5 | B25 | 40 MPa RC Beam (25 cm x 25 cm) | Beam | 40MPa | Concrete Rectangular | 250 | 250 | 625 | 4650 | 0.29 | 711.01 | G300E | 1621396.88 | 12.72 | G300E | 311526.02 | 2.44
330 | Story5 | B26 | 40 MPa RC Beam (25 cm x 25 cm) | Beam | 40MPa | Concrete Rectangular | 250 | 250 | 625 | 7050 | 0.44 | 1077.98 | G300E | 2917231.25 | 22.89 | G300E | 42839.03 | 0.34
331 | Story5 | B27 | 40 MPa RC Beam (25 cm x 25 cm) | Beam | 40MPa | Concrete Rectangular | 250 | 250 | 625 | 4650 | 0.29 | 711.01 | G300E | 1620525 | 12.72 | G300E | 0 | 0
332 | Story5 | B28 | 40 MPa RC Beam (25 cm x 25 cm) | Beam | 40MPa | Concrete Rectangular | 250 | 250 | 625 | 7050 | 0.44 | 1077.98 | G300E | 2881687.5 | 22.61 | G300E | 21419.52 | 0.17
333 | Story5 | B29 | 40 MPa RC Beam (25 cm x 25 cm) | Beam | 40MPa | Concrete Rectangular | 250 | 250 | 625 | 4650 | 0.29 | 711.01 | G300E | 1784728.12 | 14 | G300E | 429495.8 | 3.37
334 | Story5 | B3 | 40 MPa RC Beam (25 cm x 25 cm) | Beam | 40MPa | Concrete Rectangular | 250 | 250 | 625 | 7050 | 0.44 | 1077.98 | G300E | 3524706.25 | 27.66 | G300E | 85678.06 | 0.67
335 | Story5 | B30 | 40 MPa RC Beam (25 cm x 25 cm) | Beam | 40MPa | Concrete Rectangular | 250 | 250 | 625 | 7050 | 0.44 | 1077.98 | G300E | 2255706.25 | 17.7 | G300E | 1076006.25 | 8.44
336 | Story5 | B31 | 40 MPa RC Beam (25 cm x 25 cm) | Beam | 40MPa | Concrete Rectangular | 250 | 250 | 625 | 7050 | 0.44 | 1077.98 | G300E | 2253062.5 | 17.68 | G300E | 978187.5 | 7.68
337 | Story5 | B32 | 40 MPa RC Beam (25 cm x 25 cm) | Beam | 40MPa | Concrete Rectangular | 250 | 250 | 625 | 4650 | 0.29 | 711.01 | G300E | 1688531.25 | 13.25 | G300E | 63574.95 | 0.5
338 | Story5 | B33 | 40 MPa RC Beam (25 cm x 25 cm) | Beam | 40MPa | Concrete Rectangular | 250 | 250 | 625 | 7050 | 0.44 | 1077.98 | G300E | 2912237.5 | 22.85 | G300E | 0 | 0
339 | Story5 | B34 | 40 MPa RC Beam (25 cm x 25 cm) | Beam | 40MPa | Concrete Rectangular | 250 | 250 | 625 | 4650 | 0.29 | 711.01 | G300E | 1619653.12 | 12.71 | G300E | 0 | 0
340 | Story5 | B35 | 40 MPa RC Beam (25 cm x 25 cm) | Beam | 40MPa | Concrete Rectangular | 250 | 250 | 625 | 7050 | 0.44 | 1077.98 | G300E | 2544462.5 | 19.96 | G300E | 782550 | 6.14
341 | Story5 | B36 | 40 MPa RC Beam (25 cm x 25 cm) | Beam | 40MPa | Concrete Rectangular | 250 | 250 | 625 | 4800 | 0.3 | 733.94 | G300E | 1477200 | 11.59 | G300E | 799200 | 6.27
342 | Story5 | B4 | 40 MPa RC Beam (25 cm x 25 cm) | Beam | 40MPa | Concrete Rectangular | 250 | 250 | 625 | 4650 | 0.29 | 711.01 | G300E | 1111059.38 | 8.72 | G300E | 833512.5 | 6.54
343 | Story5 | B40 | 40 MPa RC Beam (25 cm x 25 cm) | Beam | 40MPa | Concrete Rectangular | 250 | 250 | 625 | 4650 | 0.29 | 711.01 | G300E | 1435396.88 | 11.26 | G300E | 774225 | 6.07
344 | Story5 | B41 | 40 MPa RC Beam (25 cm x 25 cm) | Beam | 40MPa | Concrete Rectangular | 250 | 250 | 625 | 7050 | 0.44 | 1077.98 | G300E | 2484243.75 | 19.49 | G300E | 782550 | 6.14
345 | Story5 | B42 | 40 MPa RC Beam (25 cm x 25 cm) | Beam | 40MPa | Concrete Rectangular | 250 | 250 | 625 | 4650 | 0.29 | 711.01 | G300E | 1618200 | 12.7 | G300E | 0 | 0
346 | Story5 | B43 | 40 MPa RC Beam (25 cm x 25 cm) | Beam | 40MPa | Concrete Rectangular | 250 | 250 | 625 | 7050 | 0.44 | 1077.98 | G300E | 2913412.5 | 22.86 | G300E | 0 | 0
347 | Story5 | B44 | 40 MPa RC Beam (25 cm x 25 cm) | Beam | 40MPa | Concrete Rectangular | 250 | 250 | 625 | 4650 | 0.29 | 711.01 | G300E | 1688240.62 | 13.25 | G300E | 63574.95 | 0.5
348 | Story5 | B45 | 40 MPa RC Beam (25 cm x 25 cm) | Beam | 40MPa | Concrete Rectangular | 250 | 250 | 625 | 7050 | 0.44 | 1077.98 | G300E | 2251887.5 | 17.67 | G300E | 978187.5 | 7.68
349 | Story5 | B46 | 40 MPa RC Beam (25 cm x 25 cm) | Beam | 40MPa | Concrete Rectangular | 250 | 250 | 625 | 7050 | 0.44 | 1077.98 | G300E | 2255412.5 | 17.7 | G300E | 1076006.25 | 8.44
350 | Story5 | B47 | 40 MPa RC Beam (25 cm x 25 cm) | Beam | 40MPa | Concrete Rectangular | 250 | 250 | 625 | 4650 | 0.29 | 711.01 | G300E | 1688531.25 | 13.25 | G300E | 63574.95 | 0.5
351 | Story5 | B48 | 40 MPa RC Beam (25 cm x 25 cm) | Beam | 40MPa | Concrete Rectangular | 250 | 250 | 625 | 7050 | 0.44 | 1077.98 | G300E | 2881687.5 | 22.61 | G300E | 21419.52 | 0.17
352 | Story5 | B49 | 40 MPa RC Beam (25 cm x 25 cm) | Beam | 40MPa | Concrete Rectangular | 250 | 250 | 625 | 4650 | 0.29 | 711.01 | G300E | 1619653.12 | 12.71 | G300E | 0 | 0
353 | Story5 | B5 | 40 MPa RC Beam (25 cm x 25 cm) | Beam | 40MPa | Concrete Rectangular | 250 | 250 | 625 | 7050 | 0.44 | 1077.98 | G300E | 3435700 | 26.96 | G300E | 85678.06 | 0.67
354 | Story5 | B50 | 40 MPa RC Beam (25 cm x 25 cm) | Beam | 40MPa | Concrete Rectangular | 250 | 250 | 625 | 7050 | 0.44 | 1077.98 | G300E | 2917818.75 | 22.89 | G300E | 42839.03 | 0.34
355 | Story5 | B51 | 40 MPa RC Beam (25 cm x 25 cm) | Beam | 40MPa | Concrete Rectangular | 250 | 250 | 625 | 4800 | 0.3 | 733.94 | G300E | 1477200 | 11.59 | G300E | 799200 | 6.27
356 | Story5 | B52 | 40 MPa RC Beam (25 cm x 25 cm) | Beam | 40MPa | Concrete Rectangular | 250 | 250 | 625 | 7050 | 0.44 | 1077.98 | G300E | 2871406.25 | 22.53 | G300E | 391275 | 3.07
357 | Story5 | B54 | 40 MPa RC Beam (25 cm x 25 cm) | Beam | 40MPa | Concrete Rectangular | 250 | 250 | 625 | 7050 | 0.44 | 1077.98 | G300E | 2881981.25 | 22.61 | G300E | 391275 | 3.07
358 | Story5 | B55 | 40 MPa RC Beam (25 cm x 25 cm) | Beam | 40MPa | Concrete Rectangular | 250 | 250 | 625 | 4650 | 0.29 | 711.01 | G300E | 1448320 | 11.36 | G300E | 619380 | 4.86
359 | Story5 | B56 | 40 MPa RC Beam (25 cm x 25 cm) | Beam | 40MPa | Concrete Rectangular | 250 | 250 | 625 | 7050 | 0.44 | 1077.98 | G300E | 2804137.5 | 22 | G300E | 42839.03 | 0.34
360 | Story5 | B57 | 40 MPa RC Beam (25 cm x 25 cm) | Beam | 40MPa | Concrete Rectangular | 250 | 250 | 625 | 4650 | 0.29 | 711.01 | G300E | 1619653.12 | 12.71 | G300E | 0 | 0
361 | Story5 | B58 | 40 MPa RC Beam (25 cm x 25 cm) | Beam | 40MPa | Concrete Rectangular | 250 | 250 | 625 | 7050 | 0.44 | 1077.98 | G300E | 2972162.5 | 23.32 | G300E | 42839.03 | 0.34
362 | Story5 | B59 | 40 MPa RC Beam (25 cm x 25 cm) | Beam | 40MPa | Concrete Rectangular | 250 | 250 | 625 | 4650 | 0.29 | 711.01 | G300E | 1690275 | 13.26 | G300E | 63574.95 | 0.5
363 | Story5 | B6 | 40 MPa RC Beam (25 cm x 25 cm) | Beam | 40MPa | Concrete Rectangular | 250 | 250 | 625 | 4650 | 0.29 | 711.01 | G300E | 1109896.88 | 8.71 | G300E | 805612.5 | 6.32
364 | Story5 | B60 | 40 MPa RC Beam (25 cm x 25 cm) | Beam | 40MPa | Concrete Rectangular | 250 | 250 | 625 | 7050 | 0.44 | 1077.98 | G300E | 2249243.75 | 17.65 | G300E | 1076006.25 | 8.44
365 | Story5 | B61 | 40 MPa RC Beam (25 cm x 25 cm) | Beam | 40MPa | Concrete Rectangular | 250 | 250 | 625 | 7050 | 0.44 | 1077.98 | G300E | 2656381.25 | 20.84 | G300E | 1076006.25 | 8.44
366 | Story5 | B62 | 40 MPa RC Beam (25 cm x 25 cm) | Beam | 40MPa | Concrete Rectangular | 250 | 250 | 625 | 4650 | 0.29 | 711.01 | G300E | 1784728.12 | 14 | G300E | 429495.8 | 3.37
367 | Story5 | B63 | 40 MPa RC Beam (25 cm x 25 cm) | Beam | 40MPa | Concrete Rectangular | 250 | 250 | 625 | 7050 | 0.44 | 1077.98 | G300E | 3524706.25 | 27.66 | G300E | 85678.06 | 0.67
368 | Story5 | B64 | 40 MPa RC Beam (25 cm x 25 cm) | Beam | 40MPa | Concrete Rectangular | 250 | 250 | 625 | 4650 | 0.29 | 711.01 | G300E | 1620525 | 12.72 | G300E | 0 | 0
369 | Story5 | B65 | 40 MPa RC Beam (25 cm x 25 cm) | Beam | 40MPa | Concrete Rectangular | 250 | 250 | 625 | 7050 | 0.44 | 1077.98 | G300E | 3435700 | 26.96 | G300E | 85678.06 | 0.67
370 | Story5 | B66 | 40 MPa RC Beam (25 cm x 25 cm) | Beam | 40MPa | Concrete Rectangular | 250 | 250 | 625 | 4650 | 0.29 | 711.01 | G300E | 1621396.88 | 12.72 | G300E | 311526.02 | 2.44
371 | Story5 | B67 | 40 MPa RC Beam (25 cm x 25 cm) | Beam | 40MPa | Concrete Rectangular | 250 | 250 | 625 | 7050 | 0.44 | 1077.98 | G300E | 3558487.5 | 27.92 | G300E | 107097.58 | 0.84
372 | Story5 | B68 | 40 MPa RC Beam (25 cm x 25 cm) | Beam | 40MPa | Concrete Rectangular | 250 | 250 | 625 | 4650 | 0.29 | 711.01 | G300E | 1546125 | 12.13 | G300E | 580668.75 | 4.56
373 | Story5 | B69 | 40 MPa RC Beam (25 cm x 25 cm) | Beam | 40MPa | Concrete Rectangular | 250 | 250 | 625 | 7050 | 0.44 | 1077.98 | G300E | 3557900 | 27.92 | G300E | 107097.58 | 0.84
374 | Story5 | B7 | 40 MPa RC Beam (25 cm x 25 cm) | Beam | 40MPa | Concrete Rectangular | 250 | 250 | 625 | 7050 | 0.44 | 1077.98 | G300E | 3558781.25 | 27.92 | G300E | 107097.58 | 0.84
375 | Story5 | B70 | 40 MPa RC Beam (25 cm x 25 cm) | Beam | 40MPa | Concrete Rectangular | 250 | 250 | 625 | 4650 | 0.29 | 711.01 | G300E | 1621396.88 | 12.72 | G300E | 311526.02 | 2.44
376 | Story5 | B71 | 40 MPa RC Beam (25 cm x 25 cm) | Beam | 40MPa | Concrete Rectangular | 250 | 250 | 625 | 7050 | 0.44 | 1077.98 | G300E | 3432175 | 26.93 | G300E | 85678.06 | 0.67
377 | Story5 | B72 | 40 MPa RC Beam (25 cm x 25 cm) | Beam | 40MPa | Concrete Rectangular | 250 | 250 | 625 | 4650 | 0.29 | 711.01 | G300E | 1626628.12 | 12.76 | G300E | 0 | 0
378 | Story5 | B73 | 40 MPa RC Beam (25 cm x 25 cm) | Beam | 40MPa | Concrete Rectangular | 250 | 250 | 625 | 7050 | 0.44 | 1077.98 | G300E | 3539393.75 | 27.77 | G300E | 85678.06 | 0.67
379 | Story5 | B74 | 40 MPa RC Beam (25 cm x 25 cm) | Beam | 40MPa | Concrete Rectangular | 250 | 250 | 625 | 4650 | 0.29 | 711.01 | G300E | 1810764.71 | 14.21 | G300E | 70424.93 | 0.55
380 | Story5 | B75 | 40 MPa RC Beam (25 cm x 25 cm) | Beam | 40MPa | Concrete Rectangular | 250 | 250 | 625 | 7050 | 0.44 | 1077.98 | G300E | 2574942 | 20.2 | G300E | 479682 | 3.76
381 | Story5 | B76 | 40 MPa RC Beam (25 cm x 25 cm) | Beam | 40MPa | Concrete Rectangular | 250 | 250 | 625 | 4650 | 0.29 | 711.01 | G300E | 1132856.25 | 8.89 | G300E | 849787.5 | 6.67
382 | Story5 | B77 | 40 MPa RC Beam (25 cm x 25 cm) | Beam | 40MPa | Concrete Rectangular | 250 | 250 | 625 | 4650 | 0.29 | 711.01 | G300E | 1111059.38 | 8.72 | G300E | 833512.5 | 6.54
383 | Story5 | B78 | 40 MPa RC Beam (25 cm x 25 cm) | Beam | 40MPa | Concrete Rectangular | 250 | 250 | 625 | 4650 | 0.29 | 711.01 | G300E | 1109896.88 | 8.71 | G300E | 805612.5 | 6.32
384 | Story5 | B79 | 40 MPa RC Beam (25 cm x 25 cm) | Beam | 40MPa | Concrete Rectangular | 250 | 250 | 625 | 4650 | 0.29 | 711.01 | G300E | 1107281.25 | 8.69 | G300E | 788175 | 6.18
385 | Story5 | B8 | 40 MPa RC Beam (25 cm x 25 cm) | Beam | 40MPa | Concrete Rectangular | 250 | 250 | 625 | 4650 | 0.29 | 711.01 | G300E | 1107281.25 | 8.69 | G300E | 788175 | 6.18
386 | Story5 | B80 | 40 MPa RC Beam (25 cm x 25 cm) | Beam | 40MPa | Concrete Rectangular | 250 | 250 | 625 | 4650 | 0.29 | 711.01 | G300E | 1109896.88 | 8.71 | G300E | 805612.5 | 6.32
387 | Story5 | B81 | 40 MPa RC Beam (25 cm x 25 cm) | Beam | 40MPa | Concrete Rectangular | 250 | 250 | 625 | 4650 | 0.29 | 711.01 | G300E | 1110768.75 | 8.72 | G300E | 832350 | 6.53
388 | Story5 | B82 | 40 MPa RC Beam (25 cm x 25 cm) | Beam | 40MPa | Concrete Rectangular | 250 | 250 | 625 | 4650 | 0.29 | 711.01 | G300E | 1135471.88 | 8.91 | G300E | 846300 | 6.64
389 | Story5 | B9 | 40 MPa RC Beam (25 cm x 25 cm) | Beam | 40MPa | Concrete Rectangular | 250 | 250 | 625 | 7050 | 0.44 | 1077.98 | G300E | 3558781.25 | 27.92 | G300E | 107097.58 | 0.84
390 | Story6 | B1 | 40 MPa RC Beam (25 cm x 25 cm) | Beam | 40MPa | Concrete Rectangular | 250 | 250 | 625 | 7050 | 0.44 | 1077.98 | G300E | 2693100 | 21.13 | G300E | 1173825 | 9.21
391 | Story6 | B10 | 40 MPa RC Beam (25 cm x 25 cm) | Beam | 40MPa | Concrete Rectangular | 250 | 250 | 625 | 4650 | 0.29 | 711.01 | G300E | 1115128.12 | 8.75 | G300E | 784687.5 | 6.16
392 | Story6 | B11 | 40 MPa RC Beam (25 cm x 25 cm) | Beam | 40MPa | Concrete Rectangular | 250 | 250 | 625 | 7050 | 0.44 | 1077.98 | G300E | 3345225 | 26.25 | G300E | 85678.06 | 0.67
393 | Story6 | B12 | 40 MPa RC Beam (25 cm x 25 cm) | Beam | 40MPa | Concrete Rectangular | 250 | 250 | 625 | 4650 | 0.29 | 711.01 | G300E | 1119196.88 | 8.78 | G300E | 774225 | 6.07
394 | Story6 | B13 | 40 MPa RC Beam (25 cm x 25 cm) | Beam | 40MPa | Concrete Rectangular | 250 | 250 | 625 | 7050 | 0.44 | 1077.98 | G300E | 3458906.25 | 27.14 | G300E | 85678.06 | 0.67
395 | Story6 | B14 | 40 MPa RC Beam (25 cm x 25 cm) | Beam | 40MPa | Concrete Rectangular | 250 | 250 | 625 | 4650 | 0.29 | 711.01 | G300E | 1080253.12 | 8.48 | G300E | 819562.5 | 6.43
396 | Story6 | B15 | 40 MPa RC Beam (25 cm x 25 cm) | Beam | 40MPa | Concrete Rectangular | 250 | 250 | 625 | 7050 | 0.44 | 1077.98 | G300E | 2693100 | 21.13 | G300E | 1173825 | 9.21
397 | Story6 | B16 | 40 MPa RC Beam (25 cm x 25 cm) | Beam | 40MPa | Concrete Rectangular | 250 | 250 | 625 | 7050 | 0.44 | 1077.98 | G300E | 2265987.5 | 17.78 | G300E | 782550 | 6.14
398 | Story6 | B17 | 40 MPa RC Beam (25 cm x 25 cm) | Beam | 40MPa | Concrete Rectangular | 250 | 250 | 625 | 4650 | 0.29 | 711.01 | G300E | 1678068.75 | 13.17 | G300E | 429495.8 | 3.37
399 | Story6 | B18 | 40 MPa RC Beam (25 cm x 25 cm) | Beam | 40MPa | Concrete Rectangular | 250 | 250 | 625 | 7050 | 0.44 | 1077.98 | G300E | 3030618.75 | 23.78 | G300E | 42839.03 | 0.34
400 | Story6 | B19 | 40 MPa RC Beam (25 cm x 25 cm) | Beam | 40MPa | Concrete Rectangular | 250 | 250 | 625 | 4650 | 0.29 | 711.01 | G300E | 1615875 | 12.68 | G300E | 0 | 0
401 | Story6 | B2 | 40 MPa RC Beam (25 cm x 25 cm) | Beam | 40MPa | Concrete Rectangular | 250 | 250 | 625 | 4650 | 0.29 | 711.01 | G300E | 1080253.12 | 8.48 | G300E | 819562.5 | 6.43
402 | Story6 | B20 | 40 MPa RC Beam (25 cm x 25 cm) | Beam | 40MPa | Concrete Rectangular | 250 | 250 | 625 | 7050 | 0.44 | 1077.98 | G300E | 2914881.25 | 22.87 | G300E | 21419.52 | 0.17
403 | Story6 | B21 | 40 MPa RC Beam (25 cm x 25 cm) | Beam | 40MPa | Concrete Rectangular | 250 | 250 | 625 | 4650 | 0.29 | 711.01 | G300E | 1632150 | 12.81 | G300E | 311526.02 | 2.44
404 | Story6 | B22 | 40 MPa RC Beam (25 cm x 25 cm) | Beam | 40MPa | Concrete Rectangular | 250 | 250 | 625 | 7200 | 0.45 | 1100.92 | G300E | 2931000 | 23 | G300E | 399600 | 3.14
405 | Story6 | B23 | 40 MPa RC Beam (25 cm x 25 cm) | Beam | 40MPa | Concrete Rectangular | 250 | 250 | 625 | 4650 | 0.29 | 711.01 | G300E | 1567050 | 12.3 | G300E | 580668.75 | 4.56
406 | Story6 | B24 | 40 MPa RC Beam (25 cm x 25 cm) | Beam | 40MPa | Concrete Rectangular | 250 | 250 | 625 | 7200 | 0.45 | 1100.92 | G300E | 2929200 | 22.98 | G300E | 399600 | 3.14
407 | Story6 | B25 | 40 MPa RC Beam (25 cm x 25 cm) | Beam | 40MPa | Concrete Rectangular | 250 | 250 | 625 | 4650 | 0.29 | 711.01 | G300E | 1632150 | 12.81 | G300E | 311526.02 | 2.44
408 | Story6 | B26 | 40 MPa RC Beam (25 cm x 25 cm) | Beam | 40MPa | Concrete Rectangular | 250 | 250 | 625 | 7050 | 0.44 | 1077.98 | G300E | 2914881.25 | 22.87 | G300E | 21419.52 | 0.17
409 | Story6 | B27 | 40 MPa RC Beam (25 cm x 25 cm) | Beam | 40MPa | Concrete Rectangular | 250 | 250 | 625 | 4650 | 0.29 | 711.01 | G300E | 1615875 | 12.68 | G300E | 0 | 0
410 | Story6 | B28 | 40 MPa RC Beam (25 cm x 25 cm) | Beam | 40MPa | Concrete Rectangular | 250 | 250 | 625 | 7050 | 0.44 | 1077.98 | G300E | 3030618.75 | 23.78 | G300E | 42839.03 | 0.34
411 | Story6 | B29 | 40 MPa RC Beam (25 cm x 25 cm) | Beam | 40MPa | Concrete Rectangular | 250 | 250 | 625 | 4650 | 0.29 | 711.01 | G300E | 1677778.12 | 13.16 | G300E | 429495.8 | 3.37
412 | Story6 | B3 | 40 MPa RC Beam (25 cm x 25 cm) | Beam | 40MPa | Concrete Rectangular | 250 | 250 | 625 | 7050 | 0.44 | 1077.98 | G300E | 3459200 | 27.14 | G300E | 85678.06 | 0.67
413 | Story6 | B30 | 40 MPa RC Beam (25 cm x 25 cm) | Beam | 40MPa | Concrete Rectangular | 250 | 250 | 625 | 7050 | 0.44 | 1077.98 | G300E | 2265693.75 | 17.78 | G300E | 782550 | 6.14
414 | Story6 | B31 | 40 MPa RC Beam (25 cm x 25 cm) | Beam | 40MPa | Concrete Rectangular | 250 | 250 | 625 | 7050 | 0.44 | 1077.98 | G300E | 2257175 | 17.71 | G300E | 586912.5 | 4.61
415 | Story6 | B32 | 40 MPa RC Beam (25 cm x 25 cm) | Beam | 40MPa | Concrete Rectangular | 250 | 250 | 625 | 4650 | 0.29 | 711.01 | G300E | 1674581.25 | 13.14 | G300E | 42383.3 | 0.33
416 | Story6 | B33 | 40 MPa RC Beam (25 cm x 25 cm) | Beam | 40MPa | Concrete Rectangular | 250 | 250 | 625 | 7050 | 0.44 | 1077.98 | G300E | 2928100 | 22.97 | G300E | 0 | 0
417 | Story6 | B34 | 40 MPa RC Beam (25 cm x 25 cm) | Beam | 40MPa | Concrete Rectangular | 250 | 250 | 625 | 4650 | 0.29 | 711.01 | G300E | 1612096.88 | 12.65 | G300E | 0 | 0
418 | Story6 | B35 | 40 MPa RC Beam (25 cm x 25 cm) | Beam | 40MPa | Concrete Rectangular | 250 | 250 | 625 | 7050 | 0.44 | 1077.98 | G300E | 2451637.5 | 19.24 | G300E | 586912.5 | 4.61
419 | Story6 | B36 | 40 MPa RC Beam (25 cm x 25 cm) | Beam | 40MPa | Concrete Rectangular | 250 | 250 | 625 | 4800 | 0.3 | 733.94 | G300E | 1479600 | 11.61 | G300E | 799200 | 6.27
420 | Story6 | B4 | 40 MPa RC Beam (25 cm x 25 cm) | Beam | 40MPa | Concrete Rectangular | 250 | 250 | 625 | 4650 | 0.29 | 711.01 | G300E | 1119196.88 | 8.78 | G300E | 774225 | 6.07
421 | Story6 | B40 | 40 MPa RC Beam (25 cm x 25 cm) | Beam | 40MPa | Concrete Rectangular | 250 | 250 | 625 | 4650 | 0.29 | 711.01 | G300E | 1433362.5 | 11.25 | G300E | 774225 | 6.07
422 | Story6 | B41 | 40 MPa RC Beam (25 cm x 25 cm) | Beam | 40MPa | Concrete Rectangular | 250 | 250 | 625 | 7050 | 0.44 | 1077.98 | G300E | 2450756.25 | 19.23 | G300E | 586912.5 | 4.61
423 | Story6 | B42 | 40 MPa RC Beam (25 cm x 25 cm) | Beam | 40MPa | Concrete Rectangular | 250 | 250 | 625 | 4650 | 0.29 | 711.01 | G300E | 1612387.5 | 12.65 | G300E | 0 | 0
424 | Story6 | B43 | 40 MPa RC Beam (25 cm x 25 cm) | Beam | 40MPa | Concrete Rectangular | 250 | 250 | 625 | 7050 | 0.44 | 1077.98 | G300E | 2927806.25 | 22.97 | G300E | 0 | 0
425 | Story6 | B44 | 40 MPa RC Beam (25 cm x 25 cm) | Beam | 40MPa | Concrete Rectangular | 250 | 250 | 625 | 4650 | 0.29 | 711.01 | G300E | 1674581.25 | 13.14 | G300E | 42383.3 | 0.33
426 | Story6 | B45 | 40 MPa RC Beam (25 cm x 25 cm) | Beam | 40MPa | Concrete Rectangular | 250 | 250 | 625 | 7050 | 0.44 | 1077.98 | G300E | 2257762.5 | 17.72 | G300E | 586912.5 | 4.61
427 | Story6 | B46 | 40 MPa RC Beam (25 cm x 25 cm) | Beam | 40MPa | Concrete Rectangular | 250 | 250 | 625 | 7050 | 0.44 | 1077.98 | G300E | 2265987.5 | 17.78 | G300E | 782550 | 6.14
428 | Story6 | B47 | 40 MPa RC Beam (25 cm x 25 cm) | Beam | 40MPa | Concrete Rectangular | 250 | 250 | 625 | 4650 | 0.29 | 711.01 | G300E | 1674581.25 | 13.14 | G300E | 42383.3 | 0.33
429 | Story6 | B48 | 40 MPa RC Beam (25 cm x 25 cm) | Beam | 40MPa | Concrete Rectangular | 250 | 250 | 625 | 7050 | 0.44 | 1077.98 | G300E | 3030618.75 | 23.78 | G300E | 42839.03 | 0.34
430 | Story6 | B49 | 40 MPa RC Beam (25 cm x 25 cm) | Beam | 40MPa | Concrete Rectangular | 250 | 250 | 625 | 4650 | 0.29 | 711.01 | G300E | 1612096.88 | 12.65 | G300E | 0 | 0
431 | Story6 | B5 | 40 MPa RC Beam (25 cm x 25 cm) | Beam | 40MPa | Concrete Rectangular | 250 | 250 | 625 | 7050 | 0.44 | 1077.98 | G300E | 3345225 | 26.25 | G300E | 85678.06 | 0.67
432 | Story6 | B50 | 40 MPa RC Beam (25 cm x 25 cm) | Beam | 40MPa | Concrete Rectangular | 250 | 250 | 625 | 7050 | 0.44 | 1077.98 | G300E | 2914881.25 | 22.87 | G300E | 21419.52 | 0.17
433 | Story6 | B51 | 40 MPa RC Beam (25 cm x 25 cm) | Beam | 40MPa | Concrete Rectangular | 250 | 250 | 625 | 4800 | 0.3 | 733.94 | G300E | 1479600 | 11.61 | G300E | 799200 | 6.27
434 | Story6 | B52 | 40 MPa RC Beam (25 cm x 25 cm) | Beam | 40MPa | Concrete Rectangular | 250 | 250 | 625 | 7050 | 0.44 | 1077.98 | G300E | 2869937.5 | 22.52 | G300E | 391275 | 3.07
435 | Story6 | B54 | 40 MPa RC Beam (25 cm x 25 cm) | Beam | 40MPa | Concrete Rectangular | 250 | 250 | 625 | 7050 | 0.44 | 1077.98 | G300E | 2867293.75 | 22.5 | G300E | 391275 | 3.07
436 | Story6 | B55 | 40 MPa RC Beam (25 cm x 25 cm) | Beam | 40MPa | Concrete Rectangular | 250 | 250 | 625 | 4650 | 0.29 | 711.01 | G300E | 1433362.5 | 11.25 | G300E | 774225 | 6.07
437 | Story6 | B56 | 40 MPa RC Beam (25 cm x 25 cm) | Beam | 40MPa | Concrete Rectangular | 250 | 250 | 625 | 7050 | 0.44 | 1077.98 | G300E | 2915175 | 22.87 | G300E | 21419.52 | 0.17
438 | Story6 | B57 | 40 MPa RC Beam (25 cm x 25 cm) | Beam | 40MPa | Concrete Rectangular | 250 | 250 | 625 | 4650 | 0.29 | 711.01 | G300E | 1611806.25 | 12.65 | G300E | 0 | 0
439 | Story6 | B58 | 40 MPa RC Beam (25 cm x 25 cm) | Beam | 40MPa | Concrete Rectangular | 250 | 250 | 625 | 7050 | 0.44 | 1077.98 | G300E | 3031500 | 23.79 | G300E | 42839.03 | 0.34
440 | Story6 | B59 | 40 MPa RC Beam (25 cm x 25 cm) | Beam | 40MPa | Concrete Rectangular | 250 | 250 | 625 | 4650 | 0.29 | 711.01 | G300E | 1674581.25 | 13.14 | G300E | 42383.3 | 0.33
441 | Story6 | B6 | 40 MPa RC Beam (25 cm x 25 cm) | Beam | 40MPa | Concrete Rectangular | 250 | 250 | 625 | 4650 | 0.29 | 711.01 | G300E | 1115128.12 | 8.75 | G300E | 784687.5 | 6.16
442 | Story6 | B60 | 40 MPa RC Beam (25 cm x 25 cm) | Beam | 40MPa | Concrete Rectangular | 250 | 250 | 625 | 7050 | 0.44 | 1077.98 | G300E | 2264812.5 | 17.77 | G300E | 782550 | 6.14
443 | Story6 | B61 | 40 MPa RC Beam (25 cm x 25 cm) | Beam | 40MPa | Concrete Rectangular | 250 | 250 | 625 | 7050 | 0.44 | 1077.98 | G300E | 2693100 | 21.13 | G300E | 1173825 | 9.21
444 | Story6 | B62 | 40 MPa RC Beam (25 cm x 25 cm) | Beam | 40MPa | Concrete Rectangular | 250 | 250 | 625 | 4650 | 0.29 | 711.01 | G300E | 1678068.75 | 13.17 | G300E | 429495.8 | 3.37
445 | Story6 | B63 | 40 MPa RC Beam (25 cm x 25 cm) | Beam | 40MPa | Concrete Rectangular | 250 | 250 | 625 | 7050 | 0.44 | 1077.98 | G300E | 3459200 | 27.14 | G300E | 85678.06 | 0.67
446 | Story6 | B64 | 40 MPa RC Beam (25 cm x 25 cm) | Beam | 40MPa | Concrete Rectangular | 250 | 250 | 625 | 4650 | 0.29 | 711.01 | G300E | 1615875 | 12.68 | G300E | 0 | 0
447 | Story6 | B65 | 40 MPa RC Beam (25 cm x 25 cm) | Beam | 40MPa | Concrete Rectangular | 250 | 250 | 625 | 7050 | 0.44 | 1077.98 | G300E | 3345225 | 26.25 | G300E | 85678.06 | 0.67
448 | Story6 | B66 | 40 MPa RC Beam (25 cm x 25 cm) | Beam | 40MPa | Concrete Rectangular | 250 | 250 | 625 | 4650 | 0.29 | 711.01 | G300E | 1632150 | 12.81 | G300E | 311526.02 | 2.44
449 | Story6 | B67 | 40 MPa RC Beam (25 cm x 25 cm) | Beam | 40MPa | Concrete Rectangular | 250 | 250 | 625 | 7050 | 0.44 | 1077.98 | G300E | 3554668.75 | 27.89 | G300E | 107097.58 | 0.84
450 | Story6 | B68 | 40 MPa RC Beam (25 cm x 25 cm) | Beam | 40MPa | Concrete Rectangular | 250 | 250 | 625 | 4650 | 0.29 | 711.01 | G300E | 1567050 | 12.3 | G300E | 580668.75 | 4.56
451 | Story6 | B69 | 40 MPa RC Beam (25 cm x 25 cm) | Beam | 40MPa | Concrete Rectangular | 250 | 250 | 625 | 7050 | 0.44 | 1077.98 | G300E | 3554081.25 | 27.89 | G300E | 107097.58 | 0.84
452 | Story6 | B7 | 40 MPa RC Beam (25 cm x 25 cm) | Beam | 40MPa | Concrete Rectangular | 250 | 250 | 625 | 7050 | 0.44 | 1077.98 | G300E | 3554375 | 27.89 | G300E | 107097.58 | 0.84
453 | Story6 | B70 | 40 MPa RC Beam (25 cm x 25 cm) | Beam | 40MPa | Concrete Rectangular | 250 | 250 | 625 | 4650 | 0.29 | 711.01 | G300E | 1632150 | 12.81 | G300E | 311526.02 | 2.44
454 | Story6 | B71 | 40 MPa RC Beam (25 cm x 25 cm) | Beam | 40MPa | Concrete Rectangular | 250 | 250 | 625 | 7050 | 0.44 | 1077.98 | G300E | 3345225 | 26.25 | G300E | 85678.06 | 0.67
455 | Story6 | B72 | 40 MPa RC Beam (25 cm x 25 cm) | Beam | 40MPa | Concrete Rectangular | 250 | 250 | 625 | 4650 | 0.29 | 711.01 | G300E | 1615003.12 | 12.67 | G300E | 0 | 0
456 | Story6 | B73 | 40 MPa RC Beam (25 cm x 25 cm) | Beam | 40MPa | Concrete Rectangular | 250 | 250 | 625 | 7050 | 0.44 | 1077.98 | G300E | 3458025 | 27.13 | G300E | 85678.06 | 0.67
457 | Story6 | B74 | 40 MPa RC Beam (25 cm x 25 cm) | Beam | 40MPa | Concrete Rectangular | 250 | 250 | 625 | 4650 | 0.29 | 711.01 | G300E | 1679231.25 | 13.18 | G300E | 429495.8 | 3.37
458 | Story6 | B75 | 40 MPa RC Beam (25 cm x 25 cm) | Beam | 40MPa | Concrete Rectangular | 250 | 250 | 625 | 7050 | 0.44 | 1077.98 | G300E | 2692806.25 | 21.13 | G300E | 1173825 | 9.21
459 | Story6 | B76 | 40 MPa RC Beam (25 cm x 25 cm) | Beam | 40MPa | Concrete Rectangular | 250 | 250 | 625 | 4650 | 0.29 | 711.01 | G300E | 1080253.12 | 8.48 | G300E | 819562.5 | 6.43
460 | Story6 | B77 | 40 MPa RC Beam (25 cm x 25 cm) | Beam | 40MPa | Concrete Rectangular | 250 | 250 | 625 | 4650 | 0.29 | 711.01 | G300E | 1119196.88 | 8.78 | G300E | 774225 | 6.07
461 | Story6 | B78 | 40 MPa RC Beam (25 cm x 25 cm) | Beam | 40MPa | Concrete Rectangular | 250 | 250 | 625 | 4650 | 0.29 | 711.01 | G300E | 1115128.12 | 8.75 | G300E | 784687.5 | 6.16
462 | Story6 | B79 | 40 MPa RC Beam (25 cm x 25 cm) | Beam | 40MPa | Concrete Rectangular | 250 | 250 | 625 | 4650 | 0.29 | 711.01 | G300E | 1109606.25 | 8.71 | G300E | 774225 | 6.07
463 | Story6 | B8 | 40 MPa RC Beam (25 cm x 25 cm) | Beam | 40MPa | Concrete Rectangular | 250 | 250 | 625 | 4650 | 0.29 | 711.01 | G300E | 1109606.25 | 8.71 | G300E | 774225 | 6.07
464 | Story6 | B80 | 40 MPa RC Beam (25 cm x 25 cm) | Beam | 40MPa | Concrete Rectangular | 250 | 250 | 625 | 4650 | 0.29 | 711.01 | G300E | 1115128.12 | 8.75 | G300E | 784687.5 | 6.16
465 | Story6 | B81 | 40 MPa RC Beam (25 cm x 25 cm) | Beam | 40MPa | Concrete Rectangular | 250 | 250 | 625 | 4650 | 0.29 | 711.01 | G300E | 1119196.88 | 8.78 | G300E | 774225 | 6.07
466 | Story6 | B82 | 40 MPa RC Beam (25 cm x 25 cm) | Beam | 40MPa | Concrete Rectangular | 250 | 250 | 625 | 4650 | 0.29 | 711.01 | G300E | 1080253.12 | 8.48 | G300E | 819562.5 | 6.43
467 | Story6 | B9 | 40 MPa RC Beam (25 cm x 25 cm) | Beam | 40MPa | Concrete Rectangular | 250 | 250 | 625 | 7050 | 0.44 | 1077.98 | G300E | 3554375 | 27.89 | G300E | 107097.58 | 0.84

## Columns
| Story | Label | Section | Structural_Element_Type | Material | Cross_Section_Type | Width_(mm) | Depth_(mm) | Area_(cm^2) | Length_(mm) | Volume_(m^3) | Mass_(kg) | Long._Rebar_Material | Long._Rebar_Volume_(mm^3) | Long._Rebar_Mass_(kg) | Tran._Rebar_Material | Tran._Rebar_Volume_(mm^3) | Tran._Rebar_Mass_(kg)
0 | Story1 | C1 | 40 MPa RC Column (32.5 cm x 32.5 cm) | Column | 40MPa | Concrete Rectangular | 325 | 325 | 1056.3 | 3250 | 0.34 | 839.83 | G300E | 3432000 | 26.93 | G300E | 0 | 0
1 | Story1 | C10 | 40 MPa RC Column (32.5 cm x 32.5 cm) | Column | 40MPa | Concrete Rectangular | 325 | 325 | 1056.3 | 3225 | 0.34 | 833.37 | G300E | 17932075 | 140.7 | G300E | 0 | 0
2 | Story1 | C11 | 40 MPa RC Column (32.5 cm x 32.5 cm) | Column | 40MPa | Concrete Rectangular | 325 | 325 | 1056.3 | 3225 | 0.34 | 833.37 | G300E | 14959700 | 117.38 | G300E | 0 | 0
3 | Story1 | C12 | 40 MPa RC Column (32.5 cm x 32.5 cm) | Column | 40MPa | Concrete Rectangular | 325 | 325 | 1056.3 | 3225 | 0.34 | 833.37 | G300E | 3658225 | 28.7 | G300E | 0 | 0
4 | Story1 | C13 | 40 MPa RC Column (32.5 cm x 32.5 cm) | Column | 40MPa | Concrete Rectangular | 325 | 325 | 1056.3 | 3225 | 0.34 | 833.37 | G300E | 3658225 | 28.7 | G300E | 0 | 0
5 | Story1 | C14 | 40 MPa RC Column (32.5 cm x 32.5 cm) | Column | 40MPa | Concrete Rectangular | 325 | 325 | 1056.3 | 3225 | 0.34 | 833.37 | G300E | 14962925 | 117.4 | G300E | 0 | 0
6 | Story1 | C15 | 40 MPa RC Column (32.5 cm x 32.5 cm) | Column | 40MPa | Concrete Rectangular | 325 | 325 | 1056.3 | 3225 | 0.34 | 833.37 | G300E | 17934225 | 140.72 | G300E | 0 | 0
7 | Story1 | C16 | 40 MPa RC Column (32.5 cm x 32.5 cm) | Column | 40MPa | Concrete Rectangular | 325 | 325 | 1056.3 | 3225 | 0.34 | 833.37 | G300E | 3405600 | 26.72 | G300E | 0 | 0
8 | Story1 | C17 | 40 MPa RC Column (32.5 cm x 32.5 cm) | Column | 40MPa | Concrete Rectangular | 325 | 325 | 1056.3 | 3225 | 0.34 | 833.37 | G300E | 3405600 | 26.72 | G300E | 0 | 0
9 | Story1 | C18 | 40 MPa RC Column (32.5 cm x 32.5 cm) | Column | 40MPa | Concrete Rectangular | 325 | 325 | 1056.3 | 3225 | 0.34 | 833.37 | G300E | 4842875 | 38 | G300E | 0 | 0
10 | Story1 | C19 | 40 MPa RC Column (32.5 cm x 32.5 cm) | Column | 40MPa | Concrete Rectangular | 325 | 325 | 1056.3 | 3225 | 0.34 | 833.37 | G300E | 3405600 | 26.72 | G300E | 0 | 0
11 | Story1 | C2 | 40 MPa RC Column (32.5 cm x 32.5 cm) | Column | 40MPa | Concrete Rectangular | 325 | 325 | 1056.3 | 3225 | 0.34 | 833.37 | G300E | 3405600 | 26.72 | G300E | 0 | 0
12 | Story1 | C22 | 40 MPa RC Column (32.5 cm x 32.5 cm) | Column | 40MPa | Concrete Rectangular | 325 | 325 | 1056.3 | 3225 | 0.34 | 833.37 | G300E | 3405600 | 26.72 | G300E | 0 | 0
13 | Story1 | C23 | 40 MPa RC Column (32.5 cm x 32.5 cm) | Column | 40MPa | Concrete Rectangular | 325 | 325 | 1056.3 | 3225 | 0.34 | 833.37 | G300E | 4829975 | 37.9 | G300E | 0 | 0
14 | Story1 | C24 | 40 MPa RC Column (32.5 cm x 32.5 cm) | Column | 40MPa | Concrete Rectangular | 325 | 325 | 1056.3 | 3225 | 0.34 | 833.37 | G300E | 3405600 | 26.72 | G300E | 0 | 0
15 | Story1 | C25 | 40 MPa RC Column (32.5 cm x 32.5 cm) | Column | 40MPa | Concrete Rectangular | 325 | 325 | 1056.3 | 3225 | 0.34 | 833.37 | G300E | 3405600 | 26.72 | G300E | 0 | 0
16 | Story1 | C26 | 40 MPa RC Column (32.5 cm x 32.5 cm) | Column | 40MPa | Concrete Rectangular | 325 | 325 | 1056.3 | 3225 | 0.34 | 833.37 | G300E | 4842875 | 38 | G300E | 0 | 0
17 | Story1 | C27 | 40 MPa RC Column (32.5 cm x 32.5 cm) | Column | 40MPa | Concrete Rectangular | 325 | 325 | 1056.3 | 3225 | 0.34 | 833.37 | G300E | 3405600 | 26.72 | G300E | 0 | 0
18 | Story1 | C3 | 40 MPa RC Column (32.5 cm x 32.5 cm) | Column | 40MPa | Concrete Rectangular | 325 | 325 | 1056.3 | 3225 | 0.34 | 833.37 | G300E | 3405600 | 26.72 | G300E | 0 | 0
19 | Story1 | C30 | 40 MPa RC Column (32.5 cm x 32.5 cm) | Column | 40MPa | Concrete Rectangular | 325 | 325 | 1056.3 | 3225 | 0.34 | 833.37 | G300E | 3405600 | 26.72 | G300E | 0 | 0
20 | Story1 | C31 | 40 MPa RC Column (32.5 cm x 32.5 cm) | Column | 40MPa | Concrete Rectangular | 325 | 325 | 1056.3 | 3225 | 0.34 | 833.37 | G300E | 4833200 | 37.92 | G300E | 0 | 0
21 | Story1 | C32 | 40 MPa RC Column (32.5 cm x 32.5 cm) | Column | 40MPa | Concrete Rectangular | 325 | 325 | 1056.3 | 3225 | 0.34 | 833.37 | G300E | 3405600 | 26.72 | G300E | 0 | 0
22 | Story1 | C33 | 40 MPa RC Column (32.5 cm x 32.5 cm) | Column | 40MPa | Concrete Rectangular | 325 | 325 | 1056.3 | 3225 | 0.34 | 833.37 | G300E | 3405600 | 26.72 | G300E | 0 | 0
23 | Story1 | C34 | 40 MPa RC Column (32.5 cm x 32.5 cm) | Column | 40MPa | Concrete Rectangular | 325 | 325 | 1056.3 | 3225 | 0.34 | 833.37 | G300E | 17932075 | 140.7 | G300E | 0 | 0
24 | Story1 | C35 | 40 MPa RC Column (32.5 cm x 32.5 cm) | Column | 40MPa | Concrete Rectangular | 325 | 325 | 1056.3 | 3225 | 0.34 | 833.37 | G300E | 14959700 | 117.38 | G300E | 0 | 0
25 | Story1 | C36 | 40 MPa RC Column (32.5 cm x 32.5 cm) | Column | 40MPa | Concrete Rectangular | 325 | 325 | 1056.3 | 3225 | 0.34 | 833.37 | G300E | 3658225 | 28.7 | G300E | 0 | 0
26 | Story1 | C37 | 40 MPa RC Column (32.5 cm x 32.5 cm) | Column | 40MPa | Concrete Rectangular | 325 | 325 | 1056.3 | 3225 | 0.34 | 833.37 | G300E | 3664675 | 28.75 | G300E | 0 | 0
27 | Story1 | C38 | 40 MPa RC Column (32.5 cm x 32.5 cm) | Column | 40MPa | Concrete Rectangular | 325 | 325 | 1056.3 | 3225 | 0.34 | 833.37 | G300E | 14913475 | 117.02 | G300E | 0 | 0
28 | Story1 | C39 | 40 MPa RC Column (32.5 cm x 32.5 cm) | Column | 40MPa | Concrete Rectangular | 325 | 325 | 1056.3 | 3225 | 0.34 | 833.37 | G300E | 17954650 | 140.88 | G300E | 0 | 0
29 | Story1 | C4 | 40 MPa RC Column (32.5 cm x 32.5 cm) | Column | 40MPa | Concrete Rectangular | 325 | 325 | 1056.3 | 3225 | 0.34 | 833.37 | G300E | 3405600 | 26.72 | G300E | 0 | 0
30 | Story1 | C40 | 40 MPa RC Column (32.5 cm x 32.5 cm) | Column | 40MPa | Concrete Rectangular | 325 | 325 | 1056.3 | 3225 | 0.34 | 833.37 | G300E | 3405600 | 26.72 | G300E | 0 | 0
31 | Story1 | C41 | 40 MPa RC Column (32.5 cm x 32.5 cm) | Column | 40MPa | Concrete Rectangular | 325 | 325 | 1056.3 | 3250 | 0.34 | 839.83 | G300E | 3432000 | 26.93 | G300E | 0 | 0
32 | Story1 | C42 | 40 MPa RC Column (32.5 cm x 32.5 cm) | Column | 40MPa | Concrete Rectangular | 325 | 325 | 1056.3 | 3225 | 0.34 | 833.37 | G300E | 3405600 | 26.72 | G300E | 0 | 0
33 | Story1 | C43 | 40 MPa RC Column (32.5 cm x 32.5 cm) | Column | 40MPa | Concrete Rectangular | 325 | 325 | 1056.3 | 3225 | 0.34 | 833.37 | G300E | 3405600 | 26.72 | G300E | 0 | 0
34 | Story1 | C44 | 40 MPa RC Column (32.5 cm x 32.5 cm) | Column | 40MPa | Concrete Rectangular | 325 | 325 | 1056.3 | 3225 | 0.34 | 833.37 | G300E | 3405600 | 26.72 | G300E | 0 | 0
35 | Story1 | C45 | 40 MPa RC Column (32.5 cm x 32.5 cm) | Column | 40MPa | Concrete Rectangular | 325 | 325 | 1056.3 | 3225 | 0.34 | 833.37 | G300E | 3405600 | 26.72 | G300E | 0 | 0
36 | Story1 | C46 | 40 MPa RC Column (32.5 cm x 32.5 cm) | Column | 40MPa | Concrete Rectangular | 325 | 325 | 1056.3 | 3225 | 0.34 | 833.37 | G300E | 3405600 | 26.72 | G300E | 0 | 0
37 | Story1 | C47 | 40 MPa RC Column (32.5 cm x 32.5 cm) | Column | 40MPa | Concrete Rectangular | 325 | 325 | 1056.3 | 3225 | 0.34 | 833.37 | G300E | 3405600 | 26.72 | G300E | 0 | 0
38 | Story1 | C48 | 40 MPa RC Column (32.5 cm x 32.5 cm) | Column | 40MPa | Concrete Rectangular | 325 | 325 | 1056.3 | 3250 | 0.34 | 839.83 | G300E | 3432000 | 26.93 | G300E | 0 | 0
39 | Story1 | C5 | 40 MPa RC Column (32.5 cm x 32.5 cm) | Column | 40MPa | Concrete Rectangular | 325 | 325 | 1056.3 | 3225 | 0.34 | 833.37 | G300E | 3405600 | 26.72 | G300E | 0 | 0
40 | Story1 | C6 | 40 MPa RC Column (32.5 cm x 32.5 cm) | Column | 40MPa | Concrete Rectangular | 325 | 325 | 1056.3 | 3225 | 0.34 | 833.37 | G300E | 3405600 | 26.72 | G300E | 0 | 0
41 | Story1 | C7 | 40 MPa RC Column (32.5 cm x 32.5 cm) | Column | 40MPa | Concrete Rectangular | 325 | 325 | 1056.3 | 3225 | 0.34 | 833.37 | G300E | 3405600 | 26.72 | G300E | 0 | 0
42 | Story1 | C8 | 40 MPa RC Column (32.5 cm x 32.5 cm) | Column | 40MPa | Concrete Rectangular | 325 | 325 | 1056.3 | 3250 | 0.34 | 839.83 | G300E | 3432000 | 26.93 | G300E | 0 | 0
43 | Story1 | C9 | 40 MPa RC Column (32.5 cm x 32.5 cm) | Column | 40MPa | Concrete Rectangular | 325 | 325 | 1056.3 | 3225 | 0.34 | 833.37 | G300E | 3405600 | 26.72 | G300E | 0 | 0
44 | Story2 | C1 | 40 MPa RC Column (32.5 cm x 32.5 cm) | Column | 40MPa | Concrete Rectangular | 325 | 325 | 1056.3 | 3250 | 0.34 | 839.83 | G300E | 3432000 | 26.93 | G300E | 0 | 0
45 | Story2 | C10 | 40 MPa RC Column (32.5 cm x 32.5 cm) | Column | 40MPa | Concrete Rectangular | 325 | 325 | 1056.3 | 3225 | 0.34 | 833.37 | G300E | 6182325 | 48.51 | G300E | 0 | 0
46 | Story2 | C11 | 40 MPa RC Column (32.5 cm x 32.5 cm) | Column | 40MPa | Concrete Rectangular | 325 | 325 | 1056.3 | 3225 | 0.34 | 833.37 | G300E | 4377400 | 34.35 | G300E | 0 | 0
47 | Story2 | C12 | 40 MPa RC Column (32.5 cm x 32.5 cm) | Column | 40MPa | Concrete Rectangular | 325 | 325 | 1056.3 | 3225 | 0.34 | 833.37 | G300E | 3405600 | 26.72 | G300E | 0 | 0
48 | Story2 | C13 | 40 MPa RC Column (32.5 cm x 32.5 cm) | Column | 40MPa | Concrete Rectangular | 325 | 325 | 1056.3 | 3225 | 0.34 | 833.37 | G300E | 3405600 | 26.72 | G300E | 0 | 0
49 | Story2 | C14 | 40 MPa RC Column (32.5 cm x 32.5 cm) | Column | 40MPa | Concrete Rectangular | 325 | 325 | 1056.3 | 3225 | 0.34 | 833.37 | G300E | 4379550 | 34.36 | G300E | 0 | 0
50 | Story2 | C15 | 40 MPa RC Column (32.5 cm x 32.5 cm) | Column | 40MPa | Concrete Rectangular | 325 | 325 | 1056.3 | 3225 | 0.34 | 833.37 | G300E | 6183400 | 48.52 | G300E | 0 | 0
51 | Story2 | C16 | 40 MPa RC Column (32.5 cm x 32.5 cm) | Column | 40MPa | Concrete Rectangular | 325 | 325 | 1056.3 | 3225 | 0.34 | 833.37 | G300E | 3405600 | 26.72 | G300E | 0 | 0
52 | Story2 | C17 | 40 MPa RC Column (32.5 cm x 32.5 cm) | Column | 40MPa | Concrete Rectangular | 325 | 325 | 1056.3 | 3225 | 0.34 | 833.37 | G300E | 3405600 | 26.72 | G300E | 0 | 0
53 | Story2 | C18 | 40 MPa RC Column (32.5 cm x 32.5 cm) | Column | 40MPa | Concrete Rectangular | 325 | 325 | 1056.3 | 3225 | 0.34 | 833.37 | G300E | 3405600 | 26.72 | G300E | 0 | 0
54 | Story2 | C19 | 40 MPa RC Column (32.5 cm x 32.5 cm) | Column | 40MPa | Concrete Rectangular | 325 | 325 | 1056.3 | 3225 | 0.34 | 833.37 | G300E | 3405600 | 26.72 | G300E | 0 | 0
55 | Story2 | C2 | 40 MPa RC Column (32.5 cm x 32.5 cm) | Column | 40MPa | Concrete Rectangular | 325 | 325 | 1056.3 | 3225 | 0.34 | 833.37 | G300E | 3405600 | 26.72 | G300E | 0 | 0
56 | Story2 | C22 | 40 MPa RC Column (32.5 cm x 32.5 cm) | Column | 40MPa | Concrete Rectangular | 325 | 325 | 1056.3 | 3225 | 0.34 | 833.37 | G300E | 3405600 | 26.72 | G300E | 0 | 0
57 | Story2 | C23 | 40 MPa RC Column (32.5 cm x 32.5 cm) | Column | 40MPa | Concrete Rectangular | 325 | 325 | 1056.3 | 3225 | 0.34 | 833.37 | G300E | 3405600 | 26.72 | G300E | 0 | 0
58 | Story2 | C24 | 40 MPa RC Column (32.5 cm x 32.5 cm) | Column | 40MPa | Concrete Rectangular | 325 | 325 | 1056.3 | 3225 | 0.34 | 833.37 | G300E | 3405600 | 26.72 | G300E | 0 | 0
59 | Story2 | C25 | 40 MPa RC Column (32.5 cm x 32.5 cm) | Column | 40MPa | Concrete Rectangular | 325 | 325 | 1056.3 | 3225 | 0.34 | 833.37 | G300E | 3405600 | 26.72 | G300E | 0 | 0
60 | Story2 | C26 | 40 MPa RC Column (32.5 cm x 32.5 cm) | Column | 40MPa | Concrete Rectangular | 325 | 325 | 1056.3 | 3225 | 0.34 | 833.37 | G300E | 3405600 | 26.72 | G300E | 0 | 0
61 | Story2 | C27 | 40 MPa RC Column (32.5 cm x 32.5 cm) | Column | 40MPa | Concrete Rectangular | 325 | 325 | 1056.3 | 3225 | 0.34 | 833.37 | G300E | 3405600 | 26.72 | G300E | 0 | 0
62 | Story2 | C3 | 40 MPa RC Column (32.5 cm x 32.5 cm) | Column | 40MPa | Concrete Rectangular | 325 | 325 | 1056.3 | 3225 | 0.34 | 833.37 | G300E | 3405600 | 26.72 | G300E | 0 | 0
63 | Story2 | C30 | 40 MPa RC Column (32.5 cm x 32.5 cm) | Column | 40MPa | Concrete Rectangular | 325 | 325 | 1056.3 | 3225 | 0.34 | 833.37 | G300E | 3405600 | 26.72 | G300E | 0 | 0
64 | Story2 | C31 | 40 MPa RC Column (32.5 cm x 32.5 cm) | Column | 40MPa | Concrete Rectangular | 325 | 325 | 1056.3 | 3225 | 0.34 | 833.37 | G300E | 3405600 | 26.72 | G300E | 0 | 0
65 | Story2 | C32 | 40 MPa RC Column (32.5 cm x 32.5 cm) | Column | 40MPa | Concrete Rectangular | 325 | 325 | 1056.3 | 3225 | 0.34 | 833.37 | G300E | 3405600 | 26.72 | G300E | 0 | 0
66 | Story2 | C33 | 40 MPa RC Column (32.5 cm x 32.5 cm) | Column | 40MPa | Concrete Rectangular | 325 | 325 | 1056.3 | 3225 | 0.34 | 833.37 | G300E | 3405600 | 26.72 | G300E | 0 | 0
67 | Story2 | C34 | 40 MPa RC Column (32.5 cm x 32.5 cm) | Column | 40MPa | Concrete Rectangular | 325 | 325 | 1056.3 | 3225 | 0.34 | 833.37 | G300E | 6182325 | 48.51 | G300E | 0 | 0
68 | Story2 | C35 | 40 MPa RC Column (32.5 cm x 32.5 cm) | Column | 40MPa | Concrete Rectangular | 325 | 325 | 1056.3 | 3225 | 0.34 | 833.37 | G300E | 4377400 | 34.35 | G300E | 0 | 0
69 | Story2 | C36 | 40 MPa RC Column (32.5 cm x 32.5 cm) | Column | 40MPa | Concrete Rectangular | 325 | 325 | 1056.3 | 3225 | 0.34 | 833.37 | G300E | 3405600 | 26.72 | G300E | 0 | 0
70 | Story2 | C37 | 40 MPa RC Column (32.5 cm x 32.5 cm) | Column | 40MPa | Concrete Rectangular | 325 | 325 | 1056.3 | 3225 | 0.34 | 833.37 | G300E | 3405600 | 26.72 | G300E | 0 | 0
71 | Story2 | C38 | 40 MPa RC Column (32.5 cm x 32.5 cm) | Column | 40MPa | Concrete Rectangular | 325 | 325 | 1056.3 | 3225 | 0.34 | 833.37 | G300E | 4341925 | 34.07 | G300E | 0 | 0
72 | Story2 | C39 | 40 MPa RC Column (32.5 cm x 32.5 cm) | Column | 40MPa | Concrete Rectangular | 325 | 325 | 1056.3 | 3225 | 0.34 | 833.37 | G300E | 6194150 | 48.6 | G300E | 0 | 0
73 | Story2 | C4 | 40 MPa RC Column (32.5 cm x 32.5 cm) | Column | 40MPa | Concrete Rectangular | 325 | 325 | 1056.3 | 3225 | 0.34 | 833.37 | G300E | 3405600 | 26.72 | G300E | 0 | 0
74 | Story2 | C40 | 40 MPa RC Column (32.5 cm x 32.5 cm) | Column | 40MPa | Concrete Rectangular | 325 | 325 | 1056.3 | 3225 | 0.34 | 833.37 | G300E | 3405600 | 26.72 | G300E | 0 | 0
75 | Story2 | C41 | 40 MPa RC Column (32.5 cm x 32.5 cm) | Column | 40MPa | Concrete Rectangular | 325 | 325 | 1056.3 | 3250 | 0.34 | 839.83 | G300E | 3432000 | 26.93 | G300E | 0 | 0
76 | Story2 | C42 | 40 MPa RC Column (32.5 cm x 32.5 cm) | Column | 40MPa | Concrete Rectangular | 325 | 325 | 1056.3 | 3225 | 0.34 | 833.37 | G300E | 3405600 | 26.72 | G300E | 0 | 0
77 | Story2 | C43 | 40 MPa RC Column (32.5 cm x 32.5 cm) | Column | 40MPa | Concrete Rectangular | 325 | 325 | 1056.3 | 3225 | 0.34 | 833.37 | G300E | 3405600 | 26.72 | G300E | 0 | 0
78 | Story2 | C44 | 40 MPa RC Column (32.5 cm x 32.5 cm) | Column | 40MPa | Concrete Rectangular | 325 | 325 | 1056.3 | 3225 | 0.34 | 833.37 | G300E | 3405600 | 26.72 | G300E | 0 | 0
79 | Story2 | C45 | 40 MPa RC Column (32.5 cm x 32.5 cm) | Column | 40MPa | Concrete Rectangular | 325 | 325 | 1056.3 | 3225 | 0.34 | 833.37 | G300E | 3405600 | 26.72 | G300E | 0 | 0
80 | Story2 | C46 | 40 MPa RC Column (32.5 cm x 32.5 cm) | Column | 40MPa | Concrete Rectangular | 325 | 325 | 1056.3 | 3225 | 0.34 | 833.37 | G300E | 3405600 | 26.72 | G300E | 0 | 0
81 | Story2 | C47 | 40 MPa RC Column (32.5 cm x 32.5 cm) | Column | 40MPa | Concrete Rectangular | 325 | 325 | 1056.3 | 3225 | 0.34 | 833.37 | G300E | 3405600 | 26.72 | G300E | 0 | 0
82 | Story2 | C48 | 40 MPa RC Column (32.5 cm x 32.5 cm) | Column | 40MPa | Concrete Rectangular | 325 | 325 | 1056.3 | 3250 | 0.34 | 839.83 | G300E | 3432000 | 26.93 | G300E | 0 | 0
83 | Story2 | C5 | 40 MPa RC Column (32.5 cm x 32.5 cm) | Column | 40MPa | Concrete Rectangular | 325 | 325 | 1056.3 | 3225 | 0.34 | 833.37 | G300E | 3405600 | 26.72 | G300E | 0 | 0
84 | Story2 | C6 | 40 MPa RC Column (32.5 cm x 32.5 cm) | Column | 40MPa | Concrete Rectangular | 325 | 325 | 1056.3 | 3225 | 0.34 | 833.37 | G300E | 3405600 | 26.72 | G300E | 0 | 0
85 | Story2 | C7 | 40 MPa RC Column (32.5 cm x 32.5 cm) | Column | 40MPa | Concrete Rectangular | 325 | 325 | 1056.3 | 3225 | 0.34 | 833.37 | G300E | 3405600 | 26.72 | G300E | 0 | 0
86 | Story2 | C8 | 40 MPa RC Column (32.5 cm x 32.5 cm) | Column | 40MPa | Concrete Rectangular | 325 | 325 | 1056.3 | 3250 | 0.34 | 839.83 | G300E | 3432000 | 26.93 | G300E | 0 | 0
87 | Story2 | C9 | 40 MPa RC Column (32.5 cm x 32.5 cm) | Column | 40MPa | Concrete Rectangular | 325 | 325 | 1056.3 | 3225 | 0.34 | 833.37 | G300E | 3405600 | 26.72 | G300E | 0 | 0
88 | Story3 | C1 | 40 MPa RC Column (27.5 cm x 27.5 cm) | Column | 40MPa | Concrete Rectangular | 275 | 275 | 756.3 | 3250 | 0.25 | 601.3 | G300E | 2457000 | 19.28 | G300E | 0 | 0
89 | Story3 | C10 | 40 MPa RC Column (27.5 cm x 27.5 cm) | Column | 40MPa | Concrete Rectangular | 275 | 275 | 756.3 | 3225 | 0.24 | 596.67 | G300E | 12349600 | 96.9 | G300E | 0 | 0
90 | Story3 | C11 | 40 MPa RC Column (27.5 cm x 27.5 cm) | Column | 40MPa | Concrete Rectangular | 275 | 275 | 756.3 | 3225 | 0.24 | 596.67 | G300E | 10576925 | 82.99 | G300E | 0 | 0
91 | Story3 | C12 | 40 MPa RC Column (27.5 cm x 27.5 cm) | Column | 40MPa | Concrete Rectangular | 275 | 275 | 756.3 | 3225 | 0.24 | 596.67 | G300E | 2438100 | 19.13 | G300E | 0 | 0
92 | Story3 | C13 | 40 MPa RC Column (27.5 cm x 27.5 cm) | Column | 40MPa | Concrete Rectangular | 275 | 275 | 756.3 | 3225 | 0.24 | 596.67 | G300E | 2438100 | 19.13 | G300E | 0 | 0
93 | Story3 | C14 | 40 MPa RC Column (27.5 cm x 27.5 cm) | Column | 40MPa | Concrete Rectangular | 275 | 275 | 756.3 | 3225 | 0.24 | 596.67 | G300E | 10576925 | 82.99 | G300E | 0 | 0
94 | Story3 | C15 | 40 MPa RC Column (27.5 cm x 27.5 cm) | Column | 40MPa | Concrete Rectangular | 275 | 275 | 756.3 | 3225 | 0.24 | 596.67 | G300E | 12350675 | 96.91 | G300E | 0 | 0
95 | Story3 | C16 | 40 MPa RC Column (27.5 cm x 27.5 cm) | Column | 40MPa | Concrete Rectangular | 275 | 275 | 756.3 | 3225 | 0.24 | 596.67 | G300E | 2438100 | 19.13 | G300E | 0 | 0
96 | Story3 | C17 | 40 MPa RC Column (27.5 cm x 27.5 cm) | Column | 40MPa | Concrete Rectangular | 275 | 275 | 756.3 | 3225 | 0.24 | 596.67 | G300E | 2559575 | 20.08 | G300E | 0 | 0
97 | Story3 | C18 | 40 MPa RC Column (27.5 cm x 27.5 cm) | Column | 40MPa | Concrete Rectangular | 275 | 275 | 756.3 | 3225 | 0.24 | 596.67 | G300E | 2438100 | 19.13 | G300E | 0 | 0
98 | Story3 | C19 | 40 MPa RC Column (27.5 cm x 27.5 cm) | Column | 40MPa | Concrete Rectangular | 275 | 275 | 756.3 | 3225 | 0.24 | 596.67 | G300E | 2438100 | 19.13 | G300E | 0 | 0
99 | Story3 | C2 | 40 MPa RC Column (27.5 cm x 27.5 cm) | Column | 40MPa | Concrete Rectangular | 275 | 275 | 756.3 | 3225 | 0.24 | 596.67 | G300E | 2885300 | 22.64 | G300E | 0 | 0
100 | Story3 | C22 | 40 MPa RC Column (27.5 cm x 27.5 cm) | Column | 40MPa | Concrete Rectangular | 275 | 275 | 756.3 | 3225 | 0.24 | 596.67 | G300E | 2438100 | 19.13 | G300E | 0 | 0
101 | Story3 | C23 | 40 MPa RC Column (27.5 cm x 27.5 cm) | Column | 40MPa | Concrete Rectangular | 275 | 275 | 756.3 | 3225 | 0.24 | 596.67 | G300E | 2438100 | 19.13 | G300E | 0 | 0
102 | Story3 | C24 | 40 MPa RC Column (27.5 cm x 27.5 cm) | Column | 40MPa | Concrete Rectangular | 275 | 275 | 756.3 | 3225 | 0.24 | 596.67 | G300E | 2558500 | 20.07 | G300E | 0 | 0
103 | Story3 | C25 | 40 MPa RC Column (27.5 cm x 27.5 cm) | Column | 40MPa | Concrete Rectangular | 275 | 275 | 756.3 | 3225 | 0.24 | 596.67 | G300E | 2559575 | 20.08 | G300E | 0 | 0
104 | Story3 | C26 | 40 MPa RC Column (27.5 cm x 27.5 cm) | Column | 40MPa | Concrete Rectangular | 275 | 275 | 756.3 | 3225 | 0.24 | 596.67 | G300E | 2438100 | 19.13 | G300E | 0 | 0
105 | Story3 | C27 | 40 MPa RC Column (27.5 cm x 27.5 cm) | Column | 40MPa | Concrete Rectangular | 275 | 275 | 756.3 | 3225 | 0.24 | 596.67 | G300E | 2438100 | 19.13 | G300E | 0 | 0
106 | Story3 | C3 | 40 MPa RC Column (27.5 cm x 27.5 cm) | Column | 40MPa | Concrete Rectangular | 275 | 275 | 756.3 | 3225 | 0.24 | 596.67 | G300E | 3023975 | 23.73 | G300E | 0 | 0
107 | Story3 | C30 | 40 MPa RC Column (27.5 cm x 27.5 cm) | Column | 40MPa | Concrete Rectangular | 275 | 275 | 756.3 | 3225 | 0.24 | 596.67 | G300E | 2438100 | 19.13 | G300E | 0 | 0
108 | Story3 | C31 | 40 MPa RC Column (27.5 cm x 27.5 cm) | Column | 40MPa | Concrete Rectangular | 275 | 275 | 756.3 | 3225 | 0.24 | 596.67 | G300E | 2438100 | 19.13 | G300E | 0 | 0
109 | Story3 | C32 | 40 MPa RC Column (27.5 cm x 27.5 cm) | Column | 40MPa | Concrete Rectangular | 275 | 275 | 756.3 | 3225 | 0.24 | 596.67 | G300E | 2562800 | 20.11 | G300E | 0 | 0
110 | Story3 | C33 | 40 MPa RC Column (27.5 cm x 27.5 cm) | Column | 40MPa | Concrete Rectangular | 275 | 275 | 756.3 | 3225 | 0.24 | 596.67 | G300E | 2438100 | 19.13 | G300E | 0 | 0
111 | Story3 | C34 | 40 MPa RC Column (27.5 cm x 27.5 cm) | Column | 40MPa | Concrete Rectangular | 275 | 275 | 756.3 | 3225 | 0.24 | 596.67 | G300E | 12350675 | 96.91 | G300E | 0 | 0
112 | Story3 | C35 | 40 MPa RC Column (27.5 cm x 27.5 cm) | Column | 40MPa | Concrete Rectangular | 275 | 275 | 756.3 | 3225 | 0.24 | 596.67 | G300E | 10576925 | 82.99 | G300E | 0 | 0
113 | Story3 | C36 | 40 MPa RC Column (27.5 cm x 27.5 cm) | Column | 40MPa | Concrete Rectangular | 275 | 275 | 756.3 | 3225 | 0.24 | 596.67 | G300E | 2438100 | 19.13 | G300E | 0 | 0
114 | Story3 | C37 | 40 MPa RC Column (27.5 cm x 27.5 cm) | Column | 40MPa | Concrete Rectangular | 275 | 275 | 756.3 | 3225 | 0.24 | 596.67 | G300E | 2438100 | 19.13 | G300E | 0 | 0
115 | Story3 | C38 | 40 MPa RC Column (27.5 cm x 27.5 cm) | Column | 40MPa | Concrete Rectangular | 275 | 275 | 756.3 | 3225 | 0.24 | 596.67 | G300E | 10564025 | 82.89 | G300E | 0 | 0
116 | Story3 | C39 | 40 MPa RC Column (27.5 cm x 27.5 cm) | Column | 40MPa | Concrete Rectangular | 275 | 275 | 756.3 | 3225 | 0.24 | 596.67 | G300E | 12327025 | 96.72 | G300E | 0 | 0
117 | Story3 | C4 | 40 MPa RC Column (27.5 cm x 27.5 cm) | Column | 40MPa | Concrete Rectangular | 275 | 275 | 756.3 | 3225 | 0.24 | 596.67 | G300E | 3185225 | 24.99 | G300E | 0 | 0
118 | Story3 | C40 | 40 MPa RC Column (27.5 cm x 27.5 cm) | Column | 40MPa | Concrete Rectangular | 275 | 275 | 756.3 | 3225 | 0.24 | 596.67 | G300E | 2514425 | 19.73 | G300E | 0 | 0
119 | Story3 | C41 | 40 MPa RC Column (27.5 cm x 27.5 cm) | Column | 40MPa | Concrete Rectangular | 275 | 275 | 756.3 | 3250 | 0.25 | 601.3 | G300E | 2457000 | 19.28 | G300E | 0 | 0
120 | Story3 | C42 | 40 MPa RC Column (27.5 cm x 27.5 cm) | Column | 40MPa | Concrete Rectangular | 275 | 275 | 756.3 | 3225 | 0.24 | 596.67 | G300E | 2885300 | 22.64 | G300E | 0 | 0
121 | Story3 | C43 | 40 MPa RC Column (27.5 cm x 27.5 cm) | Column | 40MPa | Concrete Rectangular | 275 | 275 | 756.3 | 3225 | 0.24 | 596.67 | G300E | 3023975 | 23.73 | G300E | 0 | 0
122 | Story3 | C44 | 40 MPa RC Column (27.5 cm x 27.5 cm) | Column | 40MPa | Concrete Rectangular | 275 | 275 | 756.3 | 3225 | 0.24 | 596.67 | G300E | 3185225 | 24.99 | G300E | 0 | 0
123 | Story3 | C45 | 40 MPa RC Column (27.5 cm x 27.5 cm) | Column | 40MPa | Concrete Rectangular | 275 | 275 | 756.3 | 3225 | 0.24 | 596.67 | G300E | 3183075 | 24.98 | G300E | 0 | 0
124 | Story3 | C46 | 40 MPa RC Column (27.5 cm x 27.5 cm) | Column | 40MPa | Concrete Rectangular | 275 | 275 | 756.3 | 3225 | 0.24 | 596.67 | G300E | 3018600 | 23.69 | G300E | 0 | 0
125 | Story3 | C47 | 40 MPa RC Column (27.5 cm x 27.5 cm) | Column | 40MPa | Concrete Rectangular | 275 | 275 | 756.3 | 3225 | 0.24 | 596.67 | G300E | 2872400 | 22.54 | G300E | 0 | 0
126 | Story3 | C48 | 40 MPa RC Column (27.5 cm x 27.5 cm) | Column | 40MPa | Concrete Rectangular | 275 | 275 | 756.3 | 3250 | 0.25 | 601.3 | G300E | 2457000 | 19.28 | G300E | 0 | 0
127 | Story3 | C5 | 40 MPa RC Column (27.5 cm x 27.5 cm) | Column | 40MPa | Concrete Rectangular | 275 | 275 | 756.3 | 3225 | 0.24 | 596.67 | G300E | 3185225 | 24.99 | G300E | 0 | 0
128 | Story3 | C6 | 40 MPa RC Column (27.5 cm x 27.5 cm) | Column | 40MPa | Concrete Rectangular | 275 | 275 | 756.3 | 3225 | 0.24 | 596.67 | G300E | 3023975 | 23.73 | G300E | 0 | 0
129 | Story3 | C7 | 40 MPa RC Column (27.5 cm x 27.5 cm) | Column | 40MPa | Concrete Rectangular | 275 | 275 | 756.3 | 3225 | 0.24 | 596.67 | G300E | 2885300 | 22.64 | G300E | 0 | 0
130 | Story3 | C8 | 40 MPa RC Column (27.5 cm x 27.5 cm) | Column | 40MPa | Concrete Rectangular | 275 | 275 | 756.3 | 3250 | 0.25 | 601.3 | G300E | 2457000 | 19.28 | G300E | 0 | 0
131 | Story3 | C9 | 40 MPa RC Column (27.5 cm x 27.5 cm) | Column | 40MPa | Concrete Rectangular | 275 | 275 | 756.3 | 3225 | 0.24 | 596.67 | G300E | 2438100 | 19.13 | G300E | 0 | 0
132 | Story4 | C1 | 40 MPa RC Column (27.5 cm x 27.5 cm) | Column | 40MPa | Concrete Rectangular | 275 | 275 | 756.3 | 3250 | 0.25 | 601.3 | G300E | 2457000 | 19.28 | G300E | 0 | 0
133 | Story4 | C10 | 40 MPa RC Column (27.5 cm x 27.5 cm) | Column | 40MPa | Concrete Rectangular | 275 | 275 | 756.3 | 3225 | 0.24 | 596.67 | G300E | 6569325 | 51.55 | G300E | 0 | 0
134 | Story4 | C11 | 40 MPa RC Column (27.5 cm x 27.5 cm) | Column | 40MPa | Concrete Rectangular | 275 | 275 | 756.3 | 3225 | 0.24 | 596.67 | G300E | 3549650 | 27.85 | G300E | 0 | 0
135 | Story4 | C12 | 40 MPa RC Column (27.5 cm x 27.5 cm) | Column | 40MPa | Concrete Rectangular | 275 | 275 | 756.3 | 3225 | 0.24 | 596.67 | G300E | 2438100 | 19.13 | G300E | 0 | 0
136 | Story4 | C13 | 40 MPa RC Column (27.5 cm x 27.5 cm) | Column | 40MPa | Concrete Rectangular | 275 | 275 | 756.3 | 3225 | 0.24 | 596.67 | G300E | 2438100 | 19.13 | G300E | 0 | 0
137 | Story4 | C14 | 40 MPa RC Column (27.5 cm x 27.5 cm) | Column | 40MPa | Concrete Rectangular | 275 | 275 | 756.3 | 3225 | 0.24 | 596.67 | G300E | 3549650 | 27.85 | G300E | 0 | 0
138 | Story4 | C15 | 40 MPa RC Column (27.5 cm x 27.5 cm) | Column | 40MPa | Concrete Rectangular | 275 | 275 | 756.3 | 3225 | 0.24 | 596.67 | G300E | 6674675 | 52.37 | G300E | 0 | 0
139 | Story4 | C16 | 40 MPa RC Column (27.5 cm x 27.5 cm) | Column | 40MPa | Concrete Rectangular | 275 | 275 | 756.3 | 3225 | 0.24 | 596.67 | G300E | 2438100 | 19.13 | G300E | 0 | 0
140 | Story4 | C17 | 40 MPa RC Column (27.5 cm x 27.5 cm) | Column | 40MPa | Concrete Rectangular | 275 | 275 | 756.3 | 3225 | 0.24 | 596.67 | G300E | 2438100 | 19.13 | G300E | 0 | 0
141 | Story4 | C18 | 40 MPa RC Column (27.5 cm x 27.5 cm) | Column | 40MPa | Concrete Rectangular | 275 | 275 | 756.3 | 3225 | 0.24 | 596.67 | G300E | 2438100 | 19.13 | G300E | 0 | 0
142 | Story4 | C19 | 40 MPa RC Column (27.5 cm x 27.5 cm) | Column | 40MPa | Concrete Rectangular | 275 | 275 | 756.3 | 3225 | 0.24 | 596.67 | G300E | 2438100 | 19.13 | G300E | 0 | 0
143 | Story4 | C2 | 40 MPa RC Column (27.5 cm x 27.5 cm) | Column | 40MPa | Concrete Rectangular | 275 | 275 | 756.3 | 3225 | 0.24 | 596.67 | G300E | 2783175 | 21.84 | G300E | 0 | 0
144 | Story4 | C22 | 40 MPa RC Column (27.5 cm x 27.5 cm) | Column | 40MPa | Concrete Rectangular | 275 | 275 | 756.3 | 3225 | 0.24 | 596.67 | G300E | 2438100 | 19.13 | G300E | 0 | 0
145 | Story4 | C23 | 40 MPa RC Column (27.5 cm x 27.5 cm) | Column | 40MPa | Concrete Rectangular | 275 | 275 | 756.3 | 3225 | 0.24 | 596.67 | G300E | 2438100 | 19.13 | G300E | 0 | 0
146 | Story4 | C24 | 40 MPa RC Column (27.5 cm x 27.5 cm) | Column | 40MPa | Concrete Rectangular | 275 | 275 | 756.3 | 3225 | 0.24 | 596.67 | G300E | 2438100 | 19.13 | G300E | 0 | 0
147 | Story4 | C25 | 40 MPa RC Column (27.5 cm x 27.5 cm) | Column | 40MPa | Concrete Rectangular | 275 | 275 | 756.3 | 3225 | 0.24 | 596.67 | G300E | 2438100 | 19.13 | G300E | 0 | 0
148 | Story4 | C26 | 40 MPa RC Column (27.5 cm x 27.5 cm) | Column | 40MPa | Concrete Rectangular | 275 | 275 | 756.3 | 3225 | 0.24 | 596.67 | G300E | 2438100 | 19.13 | G300E | 0 | 0
149 | Story4 | C27 | 40 MPa RC Column (27.5 cm x 27.5 cm) | Column | 40MPa | Concrete Rectangular | 275 | 275 | 756.3 | 3225 | 0.24 | 596.67 | G300E | 2438100 | 19.13 | G300E | 0 | 0
150 | Story4 | C3 | 40 MPa RC Column (27.5 cm x 27.5 cm) | Column | 40MPa | Concrete Rectangular | 275 | 275 | 756.3 | 3225 | 0.24 | 596.67 | G300E | 2613325 | 20.51 | G300E | 0 | 0
151 | Story4 | C30 | 40 MPa RC Column (27.5 cm x 27.5 cm) | Column | 40MPa | Concrete Rectangular | 275 | 275 | 756.3 | 3225 | 0.24 | 596.67 | G300E | 2438100 | 19.13 | G300E | 0 | 0
152 | Story4 | C31 | 40 MPa RC Column (27.5 cm x 27.5 cm) | Column | 40MPa | Concrete Rectangular | 275 | 275 | 756.3 | 3225 | 0.24 | 596.67 | G300E | 2438100 | 19.13 | G300E | 0 | 0
153 | Story4 | C32 | 40 MPa RC Column (27.5 cm x 27.5 cm) | Column | 40MPa | Concrete Rectangular | 275 | 275 | 756.3 | 3225 | 0.24 | 596.67 | G300E | 2438100 | 19.13 | G300E | 0 | 0
154 | Story4 | C33 | 40 MPa RC Column (27.5 cm x 27.5 cm) | Column | 40MPa | Concrete Rectangular | 275 | 275 | 756.3 | 3225 | 0.24 | 596.67 | G300E | 2438100 | 19.13 | G300E | 0 | 0
155 | Story4 | C34 | 40 MPa RC Column (27.5 cm x 27.5 cm) | Column | 40MPa | Concrete Rectangular | 275 | 275 | 756.3 | 3225 | 0.24 | 596.67 | G300E | 6682200 | 52.43 | G300E | 0 | 0
156 | Story4 | C35 | 40 MPa RC Column (27.5 cm x 27.5 cm) | Column | 40MPa | Concrete Rectangular | 275 | 275 | 756.3 | 3225 | 0.24 | 596.67 | G300E | 3549650 | 27.85 | G300E | 0 | 0
157 | Story4 | C36 | 40 MPa RC Column (27.5 cm x 27.5 cm) | Column | 40MPa | Concrete Rectangular | 275 | 275 | 756.3 | 3225 | 0.24 | 596.67 | G300E | 2438100 | 19.13 | G300E | 0 | 0
158 | Story4 | C37 | 40 MPa RC Column (27.5 cm x 27.5 cm) | Column | 40MPa | Concrete Rectangular | 275 | 275 | 756.3 | 3225 | 0.24 | 596.67 | G300E | 2438100 | 19.13 | G300E | 0 | 0
159 | Story4 | C38 | 40 MPa RC Column (27.5 cm x 27.5 cm) | Column | 40MPa | Concrete Rectangular | 275 | 275 | 756.3 | 3225 | 0.24 | 596.67 | G300E | 3527075 | 27.67 | G300E | 0 | 0
160 | Story4 | C39 | 40 MPa RC Column (27.5 cm x 27.5 cm) | Column | 40MPa | Concrete Rectangular | 275 | 275 | 756.3 | 3225 | 0.24 | 596.67 | G300E | 4373100 | 34.31 | G300E | 0 | 0
161 | Story4 | C4 | 40 MPa RC Column (27.5 cm x 27.5 cm) | Column | 40MPa | Concrete Rectangular | 275 | 275 | 756.3 | 3225 | 0.24 | 596.67 | G300E | 2438100 | 19.13 | G300E | 0 | 0
162 | Story4 | C40 | 40 MPa RC Column (27.5 cm x 27.5 cm) | Column | 40MPa | Concrete Rectangular | 275 | 275 | 756.3 | 3225 | 0.24 | 596.67 | G300E | 2438100 | 19.13 | G300E | 0 | 0
163 | Story4 | C41 | 40 MPa RC Column (27.5 cm x 27.5 cm) | Column | 40MPa | Concrete Rectangular | 275 | 275 | 756.3 | 3250 | 0.25 | 601.3 | G300E | 2457000 | 19.28 | G300E | 0 | 0
164 | Story4 | C42 | 40 MPa RC Column (27.5 cm x 27.5 cm) | Column | 40MPa | Concrete Rectangular | 275 | 275 | 756.3 | 3225 | 0.24 | 596.67 | G300E | 2783175 | 21.84 | G300E | 0 | 0
165 | Story4 | C43 | 40 MPa RC Column (27.5 cm x 27.5 cm) | Column | 40MPa | Concrete Rectangular | 275 | 275 | 756.3 | 3225 | 0.24 | 596.67 | G300E | 2613325 | 20.51 | G300E | 0 | 0
166 | Story4 | C44 | 40 MPa RC Column (27.5 cm x 27.5 cm) | Column | 40MPa | Concrete Rectangular | 275 | 275 | 756.3 | 3225 | 0.24 | 596.67 | G300E | 2438100 | 19.13 | G300E | 0 | 0
167 | Story4 | C45 | 40 MPa RC Column (27.5 cm x 27.5 cm) | Column | 40MPa | Concrete Rectangular | 275 | 275 | 756.3 | 3225 | 0.24 | 596.67 | G300E | 2438100 | 19.13 | G300E | 0 | 0
168 | Story4 | C46 | 40 MPa RC Column (27.5 cm x 27.5 cm) | Column | 40MPa | Concrete Rectangular | 275 | 275 | 756.3 | 3225 | 0.24 | 596.67 | G300E | 2606875 | 20.45 | G300E | 0 | 0
169 | Story4 | C47 | 40 MPa RC Column (27.5 cm x 27.5 cm) | Column | 40MPa | Concrete Rectangular | 275 | 275 | 756.3 | 3225 | 0.24 | 596.67 | G300E | 2767050 | 21.71 | G300E | 0 | 0
170 | Story4 | C48 | 40 MPa RC Column (27.5 cm x 27.5 cm) | Column | 40MPa | Concrete Rectangular | 275 | 275 | 756.3 | 3250 | 0.25 | 601.3 | G300E | 2457000 | 19.28 | G300E | 0 | 0
171 | Story4 | C5 | 40 MPa RC Column (27.5 cm x 27.5 cm) | Column | 40MPa | Concrete Rectangular | 275 | 275 | 756.3 | 3225 | 0.24 | 596.67 | G300E | 2438100 | 19.13 | G300E | 0 | 0
172 | Story4 | C6 | 40 MPa RC Column (27.5 cm x 27.5 cm) | Column | 40MPa | Concrete Rectangular | 275 | 275 | 756.3 | 3225 | 0.24 | 596.67 | G300E | 2613325 | 20.51 | G300E | 0 | 0
173 | Story4 | C7 | 40 MPa RC Column (27.5 cm x 27.5 cm) | Column | 40MPa | Concrete Rectangular | 275 | 275 | 756.3 | 3225 | 0.24 | 596.67 | G300E | 2783175 | 21.84 | G300E | 0 | 0
174 | Story4 | C8 | 40 MPa RC Column (27.5 cm x 27.5 cm) | Column | 40MPa | Concrete Rectangular | 275 | 275 | 756.3 | 3250 | 0.25 | 601.3 | G300E | 2457000 | 19.28 | G300E | 0 | 0
175 | Story4 | C9 | 40 MPa RC Column (27.5 cm x 27.5 cm) | Column | 40MPa | Concrete Rectangular | 275 | 275 | 756.3 | 3225 | 0.24 | 596.67 | G300E | 2438100 | 19.13 | G300E | 0 | 0
176 | Story5 | C1 | 40 MPa RC Column (25 cm x 25 cm) | Column | 40MPa | Concrete Rectangular | 250 | 250 | 625 | 3250 | 0.2 | 496.94 | G300E | 2340000 | 18.36 | G300E | 0 | 0
177 | Story5 | C10 | 40 MPa RC Column (25 cm x 25 cm) | Column | 40MPa | Concrete Rectangular | 250 | 250 | 625 | 3225 | 0.2 | 493.12 | G300E | 3440000 | 26.99 | G300E | 0 | 0
178 | Story5 | C11 | 40 MPa RC Column (25 cm x 25 cm) | Column | 40MPa | Concrete Rectangular | 250 | 250 | 625 | 3225 | 0.2 | 493.12 | G300E | 2442400 | 19.16 | G300E | 0 | 0
179 | Story5 | C12 | 40 MPa RC Column (25 cm x 25 cm) | Column | 40MPa | Concrete Rectangular | 250 | 250 | 625 | 3225 | 0.2 | 493.12 | G300E | 2015625 | 15.82 | G300E | 0 | 0
180 | Story5 | C13 | 40 MPa RC Column (25 cm x 25 cm) | Column | 40MPa | Concrete Rectangular | 250 | 250 | 625 | 3225 | 0.2 | 493.12 | G300E | 2015625 | 15.82 | G300E | 0 | 0
181 | Story5 | C14 | 40 MPa RC Column (25 cm x 25 cm) | Column | 40MPa | Concrete Rectangular | 250 | 250 | 625 | 3225 | 0.2 | 493.12 | G300E | 2443475 | 19.17 | G300E | 0 | 0
182 | Story5 | C15 | 40 MPa RC Column (25 cm x 25 cm) | Column | 40MPa | Concrete Rectangular | 250 | 250 | 625 | 3225 | 0.2 | 493.12 | G300E | 3440000 | 26.99 | G300E | 0 | 0
183 | Story5 | C16 | 40 MPa RC Column (25 cm x 25 cm) | Column | 40MPa | Concrete Rectangular | 250 | 250 | 625 | 3225 | 0.2 | 493.12 | G300E | 2015625 | 15.82 | G300E | 0 | 0
184 | Story5 | C17 | 40 MPa RC Column (25 cm x 25 cm) | Column | 40MPa | Concrete Rectangular | 250 | 250 | 625 | 3225 | 0.2 | 493.12 | G300E | 2015625 | 15.82 | G300E | 0 | 0
185 | Story5 | C18 | 40 MPa RC Column (25 cm x 25 cm) | Column | 40MPa | Concrete Rectangular | 250 | 250 | 625 | 3225 | 0.2 | 493.12 | G300E | 2015625 | 15.82 | G300E | 0 | 0
186 | Story5 | C19 | 40 MPa RC Column (25 cm x 25 cm) | Column | 40MPa | Concrete Rectangular | 250 | 250 | 625 | 3225 | 0.2 | 493.12 | G300E | 2015625 | 15.82 | G300E | 0 | 0
187 | Story5 | C2 | 40 MPa RC Column (25 cm x 25 cm) | Column | 40MPa | Concrete Rectangular | 250 | 250 | 625 | 3225 | 0.2 | 493.12 | G300E | 3207800 | 25.17 | G300E | 0 | 0
188 | Story5 | C22 | 40 MPa RC Column (25 cm x 25 cm) | Column | 40MPa | Concrete Rectangular | 250 | 250 | 625 | 3225 | 0.2 | 493.12 | G300E | 2015625 | 15.82 | G300E | 0 | 0
189 | Story5 | C23 | 40 MPa RC Column (25 cm x 25 cm) | Column | 40MPa | Concrete Rectangular | 250 | 250 | 625 | 3225 | 0.2 | 493.12 | G300E | 2015625 | 15.82 | G300E | 0 | 0
190 | Story5 | C24 | 40 MPa RC Column (25 cm x 25 cm) | Column | 40MPa | Concrete Rectangular | 250 | 250 | 625 | 3225 | 0.2 | 493.12 | G300E | 2015625 | 15.82 | G300E | 0 | 0
191 | Story5 | C25 | 40 MPa RC Column (25 cm x 25 cm) | Column | 40MPa | Concrete Rectangular | 250 | 250 | 625 | 3225 | 0.2 | 493.12 | G300E | 2015625 | 15.82 | G300E | 0 | 0
192 | Story5 | C26 | 40 MPa RC Column (25 cm x 25 cm) | Column | 40MPa | Concrete Rectangular | 250 | 250 | 625 | 3225 | 0.2 | 493.12 | G300E | 2015625 | 15.82 | G300E | 0 | 0
193 | Story5 | C27 | 40 MPa RC Column (25 cm x 25 cm) | Column | 40MPa | Concrete Rectangular | 250 | 250 | 625 | 3225 | 0.2 | 493.12 | G300E | 2015625 | 15.82 | G300E | 0 | 0
194 | Story5 | C3 | 40 MPa RC Column (25 cm x 25 cm) | Column | 40MPa | Concrete Rectangular | 250 | 250 | 625 | 3225 | 0.2 | 493.12 | G300E | 3088475 | 24.23 | G300E | 0 | 0
195 | Story5 | C30 | 40 MPa RC Column (25 cm x 25 cm) | Column | 40MPa | Concrete Rectangular | 250 | 250 | 625 | 3225 | 0.2 | 493.12 | G300E | 2015625 | 15.82 | G300E | 0 | 0
196 | Story5 | C31 | 40 MPa RC Column (25 cm x 25 cm) | Column | 40MPa | Concrete Rectangular | 250 | 250 | 625 | 3225 | 0.2 | 493.12 | G300E | 2015625 | 15.82 | G300E | 0 | 0
197 | Story5 | C32 | 40 MPa RC Column (25 cm x 25 cm) | Column | 40MPa | Concrete Rectangular | 250 | 250 | 625 | 3225 | 0.2 | 493.12 | G300E | 2015625 | 15.82 | G300E | 0 | 0
198 | Story5 | C33 | 40 MPa RC Column (25 cm x 25 cm) | Column | 40MPa | Concrete Rectangular | 250 | 250 | 625 | 3225 | 0.2 | 493.12 | G300E | 2015625 | 15.82 | G300E | 0 | 0
199 | Story5 | C34 | 40 MPa RC Column (25 cm x 25 cm) | Column | 40MPa | Concrete Rectangular | 250 | 250 | 625 | 3225 | 0.2 | 493.12 | G300E | 3440000 | 26.99 | G300E | 0 | 0
200 | Story5 | C35 | 40 MPa RC Column (25 cm x 25 cm) | Column | 40MPa | Concrete Rectangular | 250 | 250 | 625 | 3225 | 0.2 | 493.12 | G300E | 2443475 | 19.17 | G300E | 0 | 0
201 | Story5 | C36 | 40 MPa RC Column (25 cm x 25 cm) | Column | 40MPa | Concrete Rectangular | 250 | 250 | 625 | 3225 | 0.2 | 493.12 | G300E | 2015625 | 15.82 | G300E | 0 | 0
202 | Story5 | C37 | 40 MPa RC Column (25 cm x 25 cm) | Column | 40MPa | Concrete Rectangular | 250 | 250 | 625 | 3225 | 0.2 | 493.12 | G300E | 2015625 | 15.82 | G300E | 0 | 0
203 | Story5 | C38 | 40 MPa RC Column (25 cm x 25 cm) | Column | 40MPa | Concrete Rectangular | 250 | 250 | 625 | 3225 | 0.2 | 493.12 | G300E | 2425200 | 19.03 | G300E | 0 | 0
204 | Story5 | C39 | 40 MPa RC Column (25 cm x 25 cm) | Column | 40MPa | Concrete Rectangular | 250 | 250 | 625 | 3225 | 0.2 | 493.12 | G300E | 3414200 | 26.79 | G300E | 0 | 0
205 | Story5 | C4 | 40 MPa RC Column (25 cm x 25 cm) | Column | 40MPa | Concrete Rectangular | 250 | 250 | 625 | 3225 | 0.2 | 493.12 | G300E | 2658475 | 20.86 | G300E | 0 | 0
206 | Story5 | C40 | 40 MPa RC Column (25 cm x 25 cm) | Column | 40MPa | Concrete Rectangular | 250 | 250 | 625 | 3225 | 0.2 | 493.12 | G300E | 2015625 | 15.82 | G300E | 0 | 0
207 | Story5 | C41 | 40 MPa RC Column (25 cm x 25 cm) | Column | 40MPa | Concrete Rectangular | 250 | 250 | 625 | 3250 | 0.2 | 496.94 | G300E | 2340000 | 18.36 | G300E | 0 | 0
208 | Story5 | C42 | 40 MPa RC Column (25 cm x 25 cm) | Column | 40MPa | Concrete Rectangular | 250 | 250 | 625 | 3225 | 0.2 | 493.12 | G300E | 3206725 | 25.16 | G300E | 0 | 0
209 | Story5 | C43 | 40 MPa RC Column (25 cm x 25 cm) | Column | 40MPa | Concrete Rectangular | 250 | 250 | 625 | 3225 | 0.2 | 493.12 | G300E | 3088475 | 24.23 | G300E | 0 | 0
210 | Story5 | C44 | 40 MPa RC Column (25 cm x 25 cm) | Column | 40MPa | Concrete Rectangular | 250 | 250 | 625 | 3225 | 0.2 | 493.12 | G300E | 2713300 | 21.29 | G300E | 0 | 0
211 | Story5 | C45 | 40 MPa RC Column (25 cm x 25 cm) | Column | 40MPa | Concrete Rectangular | 250 | 250 | 625 | 3225 | 0.2 | 493.12 | G300E | 2652025 | 20.81 | G300E | 0 | 0
212 | Story5 | C46 | 40 MPa RC Column (25 cm x 25 cm) | Column | 40MPa | Concrete Rectangular | 250 | 250 | 625 | 3225 | 0.2 | 493.12 | G300E | 3083100 | 24.19 | G300E | 0 | 0
213 | Story5 | C47 | 40 MPa RC Column (25 cm x 25 cm) | Column | 40MPa | Concrete Rectangular | 250 | 250 | 625 | 3225 | 0.2 | 493.12 | G300E | 3192750 | 25.05 | G300E | 0 | 0
214 | Story5 | C48 | 40 MPa RC Column (25 cm x 25 cm) | Column | 40MPa | Concrete Rectangular | 250 | 250 | 625 | 3250 | 0.2 | 496.94 | G300E | 2336750 | 18.34 | G300E | 0 | 0
215 | Story5 | C5 | 40 MPa RC Column (25 cm x 25 cm) | Column | 40MPa | Concrete Rectangular | 250 | 250 | 625 | 3225 | 0.2 | 493.12 | G300E | 2707925 | 21.25 | G300E | 0 | 0
216 | Story5 | C6 | 40 MPa RC Column (25 cm x 25 cm) | Column | 40MPa | Concrete Rectangular | 250 | 250 | 625 | 3225 | 0.2 | 493.12 | G300E | 3087400 | 24.22 | G300E | 0 | 0
217 | Story5 | C7 | 40 MPa RC Column (25 cm x 25 cm) | Column | 40MPa | Concrete Rectangular | 250 | 250 | 625 | 3225 | 0.2 | 493.12 | G300E | 3206725 | 25.16 | G300E | 0 | 0
218 | Story5 | C8 | 40 MPa RC Column (25 cm x 25 cm) | Column | 40MPa | Concrete Rectangular | 250 | 250 | 625 | 3250 | 0.2 | 496.94 | G300E | 2340000 | 18.36 | G300E | 0 | 0
219 | Story5 | C9 | 40 MPa RC Column (25 cm x 25 cm) | Column | 40MPa | Concrete Rectangular | 250 | 250 | 625 | 3225 | 0.2 | 493.12 | G300E | 2015625 | 15.82 | G300E | 0 | 0
220 | Story6 | C1 | 40 MPa RC Column (25 cm x 25 cm) | Column | 40MPa | Concrete Rectangular | 250 | 250 | 625 | 3250 | 0.2 | 496.94 | G300E | 2031250 | 15.94 | G300E | 0 | 0
221 | Story6 | C10 | 40 MPa RC Column (25 cm x 25 cm) | Column | 40MPa | Concrete Rectangular | 250 | 250 | 625 | 3225 | 0.2 | 493.12 | G300E | 2015625 | 15.82 | G300E | 0 | 0
222 | Story6 | C11 | 40 MPa RC Column (25 cm x 25 cm) | Column | 40MPa | Concrete Rectangular | 250 | 250 | 625 | 3225 | 0.2 | 493.12 | G300E | 2015625 | 15.82 | G300E | 0 | 0
223 | Story6 | C12 | 40 MPa RC Column (25 cm x 25 cm) | Column | 40MPa | Concrete Rectangular | 250 | 250 | 625 | 3225 | 0.2 | 493.12 | G300E | 2015625 | 15.82 | G300E | 0 | 0
224 | Story6 | C13 | 40 MPa RC Column (25 cm x 25 cm) | Column | 40MPa | Concrete Rectangular | 250 | 250 | 625 | 3225 | 0.2 | 493.12 | G300E | 2015625 | 15.82 | G300E | 0 | 0
225 | Story6 | C14 | 40 MPa RC Column (25 cm x 25 cm) | Column | 40MPa | Concrete Rectangular | 250 | 250 | 625 | 3225 | 0.2 | 493.12 | G300E | 2015625 | 15.82 | G300E | 0 | 0
226 | Story6 | C15 | 40 MPa RC Column (25 cm x 25 cm) | Column | 40MPa | Concrete Rectangular | 250 | 250 | 625 | 3225 | 0.2 | 493.12 | G300E | 2015625 | 15.82 | G300E | 0 | 0
227 | Story6 | C16 | 40 MPa RC Column (25 cm x 25 cm) | Column | 40MPa | Concrete Rectangular | 250 | 250 | 625 | 3225 | 0.2 | 493.12 | G300E | 2015625 | 15.82 | G300E | 0 | 0
228 | Story6 | C17 | 40 MPa RC Column (25 cm x 25 cm) | Column | 40MPa | Concrete Rectangular | 250 | 250 | 625 | 3225 | 0.2 | 493.12 | G300E | 2015625 | 15.82 | G300E | 0 | 0
229 | Story6 | C18 | 40 MPa RC Column (25 cm x 25 cm) | Column | 40MPa | Concrete Rectangular | 250 | 250 | 625 | 3225 | 0.2 | 493.12 | G300E | 2015625 | 15.82 | G300E | 0 | 0
230 | Story6 | C19 | 40 MPa RC Column (25 cm x 25 cm) | Column | 40MPa | Concrete Rectangular | 250 | 250 | 625 | 3225 | 0.2 | 493.12 | G300E | 2015625 | 15.82 | G300E | 0 | 0
231 | Story6 | C2 | 40 MPa RC Column (25 cm x 25 cm) | Column | 40MPa | Concrete Rectangular | 250 | 250 | 625 | 3225 | 0.2 | 493.12 | G300E | 2875625 | 22.56 | G300E | 0 | 0
232 | Story6 | C22 | 40 MPa RC Column (25 cm x 25 cm) | Column | 40MPa | Concrete Rectangular | 250 | 250 | 625 | 3225 | 0.2 | 493.12 | G300E | 2015625 | 15.82 | G300E | 0 | 0
233 | Story6 | C23 | 40 MPa RC Column (25 cm x 25 cm) | Column | 40MPa | Concrete Rectangular | 250 | 250 | 625 | 3225 | 0.2 | 493.12 | G300E | 2015625 | 15.82 | G300E | 0 | 0
234 | Story6 | C24 | 40 MPa RC Column (25 cm x 25 cm) | Column | 40MPa | Concrete Rectangular | 250 | 250 | 625 | 3225 | 0.2 | 493.12 | G300E | 2015625 | 15.82 | G300E | 0 | 0
235 | Story6 | C25 | 40 MPa RC Column (25 cm x 25 cm) | Column | 40MPa | Concrete Rectangular | 250 | 250 | 625 | 3225 | 0.2 | 493.12 | G300E | 2015625 | 15.82 | G300E | 0 | 0
236 | Story6 | C26 | 40 MPa RC Column (25 cm x 25 cm) | Column | 40MPa | Concrete Rectangular | 250 | 250 | 625 | 3225 | 0.2 | 493.12 | G300E | 2015625 | 15.82 | G300E | 0 | 0
237 | Story6 | C27 | 40 MPa RC Column (25 cm x 25 cm) | Column | 40MPa | Concrete Rectangular | 250 | 250 | 625 | 3225 | 0.2 | 493.12 | G300E | 2015625 | 15.82 | G300E | 0 | 0
238 | Story6 | C3 | 40 MPa RC Column (25 cm x 25 cm) | Column | 40MPa | Concrete Rectangular | 250 | 250 | 625 | 3225 | 0.2 | 493.12 | G300E | 2515500 | 19.74 | G300E | 0 | 0
239 | Story6 | C30 | 40 MPa RC Column (25 cm x 25 cm) | Column | 40MPa | Concrete Rectangular | 250 | 250 | 625 | 3225 | 0.2 | 493.12 | G300E | 2015625 | 15.82 | G300E | 0 | 0
240 | Story6 | C31 | 40 MPa RC Column (25 cm x 25 cm) | Column | 40MPa | Concrete Rectangular | 250 | 250 | 625 | 3225 | 0.2 | 493.12 | G300E | 2015625 | 15.82 | G300E | 0 | 0
241 | Story6 | C32 | 40 MPa RC Column (25 cm x 25 cm) | Column | 40MPa | Concrete Rectangular | 250 | 250 | 625 | 3225 | 0.2 | 493.12 | G300E | 2015625 | 15.82 | G300E | 0 | 0
242 | Story6 | C33 | 40 MPa RC Column (25 cm x 25 cm) | Column | 40MPa | Concrete Rectangular | 250 | 250 | 625 | 3225 | 0.2 | 493.12 | G300E | 2015625 | 15.82 | G300E | 0 | 0
243 | Story6 | C34 | 40 MPa RC Column (25 cm x 25 cm) | Column | 40MPa | Concrete Rectangular | 250 | 250 | 625 | 3225 | 0.2 | 493.12 | G300E | 2015625 | 15.82 | G300E | 0 | 0
244 | Story6 | C35 | 40 MPa RC Column (25 cm x 25 cm) | Column | 40MPa | Concrete Rectangular | 250 | 250 | 625 | 3225 | 0.2 | 493.12 | G300E | 2015625 | 15.82 | G300E | 0 | 0
245 | Story6 | C36 | 40 MPa RC Column (25 cm x 25 cm) | Column | 40MPa | Concrete Rectangular | 250 | 250 | 625 | 3225 | 0.2 | 493.12 | G300E | 2015625 | 15.82 | G300E | 0 | 0
246 | Story6 | C37 | 40 MPa RC Column (25 cm x 25 cm) | Column | 40MPa | Concrete Rectangular | 250 | 250 | 625 | 3225 | 0.2 | 493.12 | G300E | 2015625 | 15.82 | G300E | 0 | 0
247 | Story6 | C38 | 40 MPa RC Column (25 cm x 25 cm) | Column | 40MPa | Concrete Rectangular | 250 | 250 | 625 | 3225 | 0.2 | 493.12 | G300E | 2015625 | 15.82 | G300E | 0 | 0
248 | Story6 | C39 | 40 MPa RC Column (25 cm x 25 cm) | Column | 40MPa | Concrete Rectangular | 250 | 250 | 625 | 3225 | 0.2 | 493.12 | G300E | 2015625 | 15.82 | G300E | 0 | 0
249 | Story6 | C4 | 40 MPa RC Column (25 cm x 25 cm) | Column | 40MPa | Concrete Rectangular | 250 | 250 | 625 | 3225 | 0.2 | 493.12 | G300E | 2015625 | 15.82 | G300E | 0 | 0
250 | Story6 | C40 | 40 MPa RC Column (25 cm x 25 cm) | Column | 40MPa | Concrete Rectangular | 250 | 250 | 625 | 3225 | 0.2 | 493.12 | G300E | 2015625 | 15.82 | G300E | 0 | 0
251 | Story6 | C41 | 40 MPa RC Column (25 cm x 25 cm) | Column | 40MPa | Concrete Rectangular | 250 | 250 | 625 | 3250 | 0.2 | 496.94 | G300E | 2031250 | 15.94 | G300E | 0 | 0
252 | Story6 | C42 | 40 MPa RC Column (25 cm x 25 cm) | Column | 40MPa | Concrete Rectangular | 250 | 250 | 625 | 3225 | 0.2 | 493.12 | G300E | 2875625 | 22.56 | G300E | 0 | 0
253 | Story6 | C43 | 40 MPa RC Column (25 cm x 25 cm) | Column | 40MPa | Concrete Rectangular | 250 | 250 | 625 | 3225 | 0.2 | 493.12 | G300E | 2515500 | 19.74 | G300E | 0 | 0
254 | Story6 | C44 | 40 MPa RC Column (25 cm x 25 cm) | Column | 40MPa | Concrete Rectangular | 250 | 250 | 625 | 3225 | 0.2 | 493.12 | G300E | 2015625 | 15.82 | G300E | 0 | 0
255 | Story6 | C45 | 40 MPa RC Column (25 cm x 25 cm) | Column | 40MPa | Concrete Rectangular | 250 | 250 | 625 | 3225 | 0.2 | 493.12 | G300E | 2015625 | 15.82 | G300E | 0 | 0
256 | Story6 | C46 | 40 MPa RC Column (25 cm x 25 cm) | Column | 40MPa | Concrete Rectangular | 250 | 250 | 625 | 3225 | 0.2 | 493.12 | G300E | 2512275 | 19.71 | G300E | 0 | 0
257 | Story6 | C47 | 40 MPa RC Column (25 cm x 25 cm) | Column | 40MPa | Concrete Rectangular | 250 | 250 | 625 | 3225 | 0.2 | 493.12 | G300E | 2872400 | 22.54 | G300E | 0 | 0
258 | Story6 | C48 | 40 MPa RC Column (25 cm x 25 cm) | Column | 40MPa | Concrete Rectangular | 250 | 250 | 625 | 3250 | 0.2 | 496.94 | G300E | 2031250 | 15.94 | G300E | 0 | 0
259 | Story6 | C5 | 40 MPa RC Column (25 cm x 25 cm) | Column | 40MPa | Concrete Rectangular | 250 | 250 | 625 | 3225 | 0.2 | 493.12 | G300E | 2015625 | 15.82 | G300E | 0 | 0
260 | Story6 | C6 | 40 MPa RC Column (25 cm x 25 cm) | Column | 40MPa | Concrete Rectangular | 250 | 250 | 625 | 3225 | 0.2 | 493.12 | G300E | 2515500 | 19.74 | G300E | 0 | 0
261 | Story6 | C7 | 40 MPa RC Column (25 cm x 25 cm) | Column | 40MPa | Concrete Rectangular | 250 | 250 | 625 | 3225 | 0.2 | 493.12 | G300E | 2875625 | 22.56 | G300E | 0 | 0
262 | Story6 | C8 | 40 MPa RC Column (25 cm x 25 cm) | Column | 40MPa | Concrete Rectangular | 250 | 250 | 625 | 3250 | 0.2 | 496.94 | G300E | 2031250 | 15.94 | G300E | 0 | 0
263 | Story6 | C9 | 40 MPa RC Column (25 cm x 25 cm) | Column | 40MPa | Concrete Rectangular | 250 | 250 | 625 | 3225 | 0.2 | 493.12 | G300E | 2015625 | 15.82 | G300E | 0 | 0
264 | Story6 | D1 | 40 MPa RC Column (35 cm x 35 cm) | Column | 40MPa | Concrete Rectangular | 350 | 350 | 1225 | 5940.5 | 0.73 | 1780.33 | G300E | 7816212.88 | 61.33 | G300E | 0 | 0
265 | Story6 | D10 | 40 MPa RC Column (35 cm x 35 cm) | Column | 40MPa | Concrete Rectangular | 350 | 350 | 1225 | 5940.5 | 0.73 | 1780.33 | G300E | 7989972.5 | 62.69 | G300E | 0 | 0
266 | Story6 | D11 | 40 MPa RC Column (35 cm x 35 cm) | Column | 40MPa | Concrete Rectangular | 350 | 350 | 1225 | 8005.6 | 0.98 | 2399.23 | G300E | 9806860 | 76.95 | G300E | 0 | 0
267 | Story6 | D12 | 40 MPa RC Column (35 cm x 35 cm) | Column | 40MPa | Concrete Rectangular | 350 | 350 | 1225 | 8005.6 | 0.98 | 2399.23 | G300E | 9806860 | 76.95 | G300E | 0 | 0
268 | Story6 | D13 | 40 MPa RC Column (35 cm x 35 cm) | Column | 40MPa | Concrete Rectangular | 350 | 350 | 1225 | 8005.6 | 0.98 | 2399.23 | G300E | 27321111.4 | 214.37 | G300E | 2286399.36 | 17.94
269 | Story6 | D14 | 40 MPa RC Column (35 cm x 35 cm) | Column | 40MPa | Concrete Rectangular | 350 | 350 | 1225 | 8005.6 | 0.98 | 2399.23 | G300E | 27313105.8 | 214.31 | G300E | 2286399.36 | 17.94
270 | Story6 | D15 | 40 MPa RC Column (35 cm x 35 cm) | Column | 40MPa | Concrete Rectangular | 350 | 350 | 1225 | 8005.6 | 0.98 | 2399.23 | G300E | 9806860 | 76.95 | G300E | 0 | 0
271 | Story6 | D16 | 40 MPa RC Column (35 cm x 35 cm) | Column | 40MPa | Concrete Rectangular | 350 | 350 | 1225 | 8005.6 | 0.98 | 2399.23 | G300E | 9806860 | 76.95 | G300E | 0 | 0
272 | Story6 | D17 | 40 MPa RC Column (35 cm x 35 cm) | Column | 40MPa | Concrete Rectangular | 350 | 350 | 1225 | 5940.5 | 0.73 | 1780.33 | G300E | 7277112.5 | 57.1 | G300E | 0 | 0
273 | Story6 | D18 | 40 MPa RC Column (35 cm x 35 cm) | Column | 40MPa | Concrete Rectangular | 350 | 350 | 1225 | 5940.5 | 0.73 | 1780.33 | G300E | 12501782.25 | 98.09 | G300E | 1272455.1 | 9.98
274 | Story6 | D19 | 40 MPa RC Column (35 cm x 35 cm) | Column | 40MPa | Concrete Rectangular | 350 | 350 | 1225 | 5940.5 | 0.73 | 1780.33 | G300E | 27454020.75 | 215.41 | G300E | 1696606.8 | 13.31
275 | Story6 | D2 | 40 MPa RC Column (35 cm x 35 cm) | Column | 40MPa | Concrete Rectangular | 350 | 350 | 1225 | 8005.6 | 0.98 | 2399.23 | G300E | 9806860 | 76.95 | G300E | 0 | 0
276 | Story6 | D20 | 40 MPa RC Column (35 cm x 35 cm) | Column | 40MPa | Concrete Rectangular | 350 | 350 | 1225 | 5940.5 | 0.73 | 1780.33 | G300E | 12691878.25 | 99.59 | G300E | 0 | 0
277 | Story6 | D21 | 40 MPa RC Column (35 cm x 35 cm) | Column | 40MPa | Concrete Rectangular | 350 | 350 | 1225 | 5940.5 | 0.73 | 1780.33 | G300E | 7277112.5 | 57.1 | G300E | 0 | 0
278 | Story6 | D22 | 40 MPa RC Column (35 cm x 35 cm) | Column | 40MPa | Concrete Rectangular | 350 | 350 | 1225 | 5940.5 | 0.73 | 1780.33 | G300E | 7816212.88 | 61.33 | G300E | 0 | 0
279 | Story6 | D23 | 40 MPa RC Column (35 cm x 35 cm) | Column | 40MPa | Concrete Rectangular | 350 | 350 | 1225 | 8005.6 | 0.98 | 2399.23 | G300E | 9806860 | 76.95 | G300E | 0 | 0
280 | Story6 | D24 | 40 MPa RC Column (35 cm x 35 cm) | Column | 40MPa | Concrete Rectangular | 350 | 350 | 1225 | 8005.6 | 0.98 | 2399.23 | G300E | 9806860 | 76.95 | G300E | 0 | 0
281 | Story6 | D25 | 40 MPa RC Column (35 cm x 35 cm) | Column | 40MPa | Concrete Rectangular | 350 | 350 | 1225 | 5940.5 | 0.73 | 1780.33 | G300E | 7277112.5 | 57.1 | G300E | 0 | 0
282 | Story6 | D26 | 40 MPa RC Column (35 cm x 35 cm) | Column | 40MPa | Concrete Rectangular | 350 | 350 | 1225 | 5940.5 | 0.73 | 1780.33 | G300E | 12501782.25 | 98.09 | G300E | 1272455.1 | 9.98
283 | Story6 | D27 | 40 MPa RC Column (35 cm x 35 cm) | Column | 40MPa | Concrete Rectangular | 350 | 350 | 1225 | 5940.5 | 0.73 | 1780.33 | G300E | 27454020.75 | 215.41 | G300E | 1696606.8 | 13.31
284 | Story6 | D28 | 40 MPa RC Column (35 cm x 35 cm) | Column | 40MPa | Concrete Rectangular | 350 | 350 | 1225 | 8005.6 | 0.98 | 2399.23 | G300E | 32110461.6 | 251.95 | G300E | 0 | 0
285 | Story6 | D29 | 40 MPa RC Column (35 cm x 35 cm) | Column | 40MPa | Concrete Rectangular | 350 | 350 | 1225 | 8005.6 | 0.98 | 2399.23 | G300E | 32126472.8 | 252.08 | G300E | 0 | 0
286 | Story6 | D3 | 40 MPa RC Column (35 cm x 35 cm) | Column | 40MPa | Concrete Rectangular | 350 | 350 | 1225 | 5940.5 | 0.73 | 1780.33 | G300E | 7716709.5 | 60.55 | G300E | 0 | 0
287 | Story6 | D30 | 40 MPa RC Column (35 cm x 35 cm) | Column | 40MPa | Concrete Rectangular | 350 | 350 | 1225 | 5940.5 | 0.73 | 1780.33 | G300E | 12721580.75 | 99.82 | G300E | 0 | 0
288 | Story6 | D31 | 40 MPa RC Column (35 cm x 35 cm) | Column | 40MPa | Concrete Rectangular | 350 | 350 | 1225 | 5940.5 | 0.73 | 1780.33 | G300E | 7277112.5 | 57.1 | G300E | 0 | 0
289 | Story6 | D32 | 40 MPa RC Column (35 cm x 35 cm) | Column | 40MPa | Concrete Rectangular | 350 | 350 | 1225 | 5940.5 | 0.73 | 1780.33 | G300E | 7816212.88 | 61.33 | G300E | 0 | 0
290 | Story6 | D33 | 40 MPa RC Column (35 cm x 35 cm) | Column | 40MPa | Concrete Rectangular | 350 | 350 | 1225 | 8005.6 | 0.98 | 2399.23 | G300E | 9806860 | 76.95 | G300E | 0 | 0
291 | Story6 | D34 | 40 MPa RC Column (35 cm x 35 cm) | Column | 40MPa | Concrete Rectangular | 350 | 350 | 1225 | 8005.6 | 0.98 | 2399.23 | G300E | 11101765.8 | 87.11 | G300E | 0 | 0
292 | Story6 | D35 | 40 MPa RC Column (35 cm x 35 cm) | Column | 40MPa | Concrete Rectangular | 350 | 350 | 1225 | 8005.6 | 0.98 | 2399.23 | G300E | 11335929.6 | 88.95 | G300E | 0 | 0
293 | Story6 | D36 | 40 MPa RC Column (35 cm x 35 cm) | Column | 40MPa | Concrete Rectangular | 350 | 350 | 1225 | 8005.6 | 0.98 | 2399.23 | G300E | 11335929.6 | 88.95 | G300E | 0 | 0
294 | Story6 | D37 | 40 MPa RC Column (35 cm x 35 cm) | Column | 40MPa | Concrete Rectangular | 350 | 350 | 1225 | 8005.6 | 0.98 | 2399.23 | G300E | 11115775.6 | 87.22 | G300E | 0 | 0
295 | Story6 | D38 | 40 MPa RC Column (35 cm x 35 cm) | Column | 40MPa | Concrete Rectangular | 350 | 350 | 1225 | 5940.5 | 0.73 | 1780.33 | G300E | 7816212.88 | 61.33 | G300E | 0 | 0
296 | Story6 | D39 | 40 MPa RC Column (35 cm x 35 cm) | Column | 40MPa | Concrete Rectangular | 350 | 350 | 1225 | 5940.5 | 0.73 | 1780.33 | G300E | 7715224.38 | 60.54 | G300E | 0 | 0
297 | Story6 | D4 | 40 MPa RC Column (35 cm x 35 cm) | Column | 40MPa | Concrete Rectangular | 350 | 350 | 1225 | 5940.5 | 0.73 | 1780.33 | G300E | 7277112.5 | 57.1 | G300E | 0 | 0
298 | Story6 | D40 | 40 MPa RC Column (35 cm x 35 cm) | Column | 40MPa | Concrete Rectangular | 350 | 350 | 1225 | 5940.5 | 0.73 | 1780.33 | G300E | 7277112.5 | 57.1 | G300E | 0 | 0
299 | Story6 | D41 | 40 MPa RC Column (35 cm x 35 cm) | Column | 40MPa | Concrete Rectangular | 350 | 350 | 1225 | 5940.5 | 0.73 | 1780.33 | G300E | 7277112.5 | 57.1 | G300E | 0 | 0
300 | Story6 | D42 | 40 MPa RC Column (35 cm x 35 cm) | Column | 40MPa | Concrete Rectangular | 350 | 350 | 1225 | 5940.5 | 0.73 | 1780.33 | G300E | 8194919.75 | 64.3 | G300E | 0 | 0
301 | Story6 | D43 | 40 MPa RC Column (35 cm x 35 cm) | Column | 40MPa | Concrete Rectangular | 350 | 350 | 1225 | 5940.5 | 0.73 | 1780.33 | G300E | 8771148.25 | 68.82 | G300E | 0 | 0
302 | Story6 | D44 | 40 MPa RC Column (35 cm x 35 cm) | Column | 40MPa | Concrete Rectangular | 350 | 350 | 1225 | 5940.5 | 0.73 | 1780.33 | G300E | 7984032 | 62.65 | G300E | 0 | 0
303 | Story6 | D45 | 40 MPa RC Column (35 cm x 35 cm) | Column | 40MPa | Concrete Rectangular | 350 | 350 | 1225 | 5940.5 | 0.73 | 1780.33 | G300E | 7989972.5 | 62.69 | G300E | 0 | 0
304 | Story6 | D46 | 40 MPa RC Column (35 cm x 35 cm) | Column | 40MPa | Concrete Rectangular | 350 | 350 | 1225 | 8005.6 | 0.98 | 2399.23 | G300E | 11101765.8 | 87.11 | G300E | 0 | 0
305 | Story6 | D47 | 40 MPa RC Column (35 cm x 35 cm) | Column | 40MPa | Concrete Rectangular | 350 | 350 | 1225 | 5940.5 | 0.73 | 1780.33 | G300E | 8775603.62 | 68.86 | G300E | 0 | 0
306 | Story6 | D48 | 40 MPa RC Column (35 cm x 35 cm) | Column | 40MPa | Concrete Rectangular | 350 | 350 | 1225 | 5940.5 | 0.73 | 1780.33 | G300E | 8194919.75 | 64.3 | G300E | 0 | 0
307 | Story6 | D49 | 40 MPa RC Column (35 cm x 35 cm) | Column | 40MPa | Concrete Rectangular | 350 | 350 | 1225 | 5940.5 | 0.73 | 1780.33 | G300E | 7277112.5 | 57.1 | G300E | 0 | 0
308 | Story6 | D5 | 40 MPa RC Column (35 cm x 35 cm) | Column | 40MPa | Concrete Rectangular | 350 | 350 | 1225 | 5940.5 | 0.73 | 1780.33 | G300E | 7277112.5 | 57.1 | G300E | 0 | 0
309 | Story6 | D50 | 40 MPa RC Column (35 cm x 35 cm) | Column | 40MPa | Concrete Rectangular | 350 | 350 | 1225 | 8005.6 | 0.98 | 2399.23 | G300E | 11335929.6 | 88.95 | G300E | 0 | 0
310 | Story6 | D51 | 40 MPa RC Column (35 cm x 35 cm) | Column | 40MPa | Concrete Rectangular | 350 | 350 | 1225 | 5940.5 | 0.73 | 1780.33 | G300E | 7277112.5 | 57.1 | G300E | 0 | 0
311 | Story6 | D52 | 40 MPa RC Column (35 cm x 35 cm) | Column | 40MPa | Concrete Rectangular | 350 | 350 | 1225 | 8005.6 | 0.98 | 2399.23 | G300E | 11335929.6 | 88.95 | G300E | 0 | 0
312 | Story6 | D53 | 40 MPa RC Column (35 cm x 35 cm) | Column | 40MPa | Concrete Rectangular | 350 | 350 | 1225 | 5940.5 | 0.73 | 1780.33 | G300E | 7716709.5 | 60.55 | G300E | 0 | 0
313 | Story6 | D54 | 40 MPa RC Column (35 cm x 35 cm) | Column | 40MPa | Concrete Rectangular | 350 | 350 | 1225 | 5940.5 | 0.73 | 1780.33 | G300E | 7816212.88 | 61.33 | G300E | 0 | 0
314 | Story6 | D55 | 40 MPa RC Column (35 cm x 35 cm) | Column | 40MPa | Concrete Rectangular | 350 | 350 | 1225 | 8005.6 | 0.98 | 2399.23 | G300E | 11101765.8 | 87.11 | G300E | 0 | 0
315 | Story6 | D56 | 40 MPa RC Column (35 cm x 35 cm) | Column | 40MPa | Concrete Rectangular | 350 | 350 | 1225 | 8005.6 | 0.98 | 2399.23 | G300E | 9806860 | 76.95 | G300E | 0 | 0
316 | Story6 | D57 | 40 MPa RC Column (35 cm x 35 cm) | Column | 40MPa | Concrete Rectangular | 350 | 350 | 1225 | 8005.6 | 0.98 | 2399.23 | G300E | 32112463 | 251.97 | G300E | 0 | 0
317 | Story6 | D58 | 40 MPa RC Column (35 cm x 35 cm) | Column | 40MPa | Concrete Rectangular | 350 | 350 | 1225 | 8005.6 | 0.98 | 2399.23 | G300E | 32118467.2 | 252.01 | G300E | 0 | 0
318 | Story6 | D59 | 40 MPa RC Column (35 cm x 35 cm) | Column | 40MPa | Concrete Rectangular | 350 | 350 | 1225 | 8005.6 | 0.98 | 2399.23 | G300E | 9806860 | 76.95 | G300E | 0 | 0
319 | Story6 | D6 | 40 MPa RC Column (35 cm x 35 cm) | Column | 40MPa | Concrete Rectangular | 350 | 350 | 1225 | 8005.6 | 0.98 | 2399.23 | G300E | 9806860 | 76.95 | G300E | 0 | 0
320 | Story6 | D60 | 40 MPa RC Column (35 cm x 35 cm) | Column | 40MPa | Concrete Rectangular | 350 | 350 | 1225 | 8005.6 | 0.98 | 2399.23 | G300E | 9806860 | 76.95 | G300E | 0 | 0
321 | Story6 | D61 | 40 MPa RC Column (35 cm x 35 cm) | Column | 40MPa | Concrete Rectangular | 350 | 350 | 1225 | 5940.5 | 0.73 | 1780.33 | G300E | 7817698 | 61.34 | G300E | 0 | 0
322 | Story6 | D62 | 40 MPa RC Column (35 cm x 35 cm) | Column | 40MPa | Concrete Rectangular | 350 | 350 | 1225 | 5940.5 | 0.73 | 1780.33 | G300E | 7277112.5 | 57.1 | G300E | 0 | 0
323 | Story6 | D63 | 40 MPa RC Column (35 cm x 35 cm) | Column | 40MPa | Concrete Rectangular | 350 | 350 | 1225 | 5940.5 | 0.73 | 1780.33 | G300E | 12703759.25 | 99.68 | G300E | 0 | 0
324 | Story6 | D64 | 40 MPa RC Column (35 cm x 35 cm) | Column | 40MPa | Concrete Rectangular | 350 | 350 | 1225 | 5940.5 | 0.73 | 1780.33 | G300E | 27440654.62 | 215.31 | G300E | 1696606.8 | 13.31
325 | Story6 | D65 | 40 MPa RC Column (35 cm x 35 cm) | Column | 40MPa | Concrete Rectangular | 350 | 350 | 1225 | 5940.5 | 0.73 | 1780.33 | G300E | 12503267.38 | 98.11 | G300E | 1272455.1 | 9.98
326 | Story6 | D66 | 40 MPa RC Column (35 cm x 35 cm) | Column | 40MPa | Concrete Rectangular | 350 | 350 | 1225 | 5940.5 | 0.73 | 1780.33 | G300E | 7277112.5 | 57.1 | G300E | 0 | 0
327 | Story6 | D67 | 40 MPa RC Column (35 cm x 35 cm) | Column | 40MPa | Concrete Rectangular | 350 | 350 | 1225 | 8005.6 | 0.98 | 2399.23 | G300E | 9806860 | 76.95 | G300E | 0 | 0
328 | Story6 | D68 | 40 MPa RC Column (35 cm x 35 cm) | Column | 40MPa | Concrete Rectangular | 350 | 350 | 1225 | 8005.6 | 0.98 | 2399.23 | G300E | 9806860 | 76.95 | G300E | 0 | 0
329 | Story6 | D69 | 40 MPa RC Column (35 cm x 35 cm) | Column | 40MPa | Concrete Rectangular | 350 | 350 | 1225 | 5940.5 | 0.73 | 1780.33 | G300E | 7817698 | 61.34 | G300E | 0 | 0
330 | Story6 | D7 | 40 MPa RC Column (35 cm x 35 cm) | Column | 40MPa | Concrete Rectangular | 350 | 350 | 1225 | 5940.5 | 0.73 | 1780.33 | G300E | 8194919.75 | 64.3 | G300E | 0 | 0
331 | Story6 | D70 | 40 MPa RC Column (35 cm x 35 cm) | Column | 40MPa | Concrete Rectangular | 350 | 350 | 1225 | 5940.5 | 0.73 | 1780.33 | G300E | 7277112.5 | 57.1 | G300E | 0 | 0
332 | Story6 | D71 | 40 MPa RC Column (35 cm x 35 cm) | Column | 40MPa | Concrete Rectangular | 350 | 350 | 1225 | 5940.5 | 0.73 | 1780.33 | G300E | 12703759.25 | 99.68 | G300E | 0 | 0
333 | Story6 | D72 | 40 MPa RC Column (35 cm x 35 cm) | Column | 40MPa | Concrete Rectangular | 350 | 350 | 1225 | 8005.6 | 0.98 | 2399.23 | G300E | 27321111.4 | 214.37 | G300E | 2286399.36 | 17.94
334 | Story6 | D73 | 40 MPa RC Column (35 cm x 35 cm) | Column | 40MPa | Concrete Rectangular | 350 | 350 | 1225 | 8005.6 | 0.98 | 2399.23 | G300E | 27313105.8 | 214.31 | G300E | 2286399.36 | 17.94
335 | Story6 | D74 | 40 MPa RC Column (35 cm x 35 cm) | Column | 40MPa | Concrete Rectangular | 350 | 350 | 1225 | 5940.5 | 0.73 | 1780.33 | G300E | 27485208.38 | 215.66 | G300E | 1696606.8 | 13.31
336 | Story6 | D75 | 40 MPa RC Column (35 cm x 35 cm) | Column | 40MPa | Concrete Rectangular | 350 | 350 | 1225 | 5940.5 | 0.73 | 1780.33 | G300E | 12497326.88 | 98.06 | G300E | 1272455.1 | 9.98
337 | Story6 | D76 | 40 MPa RC Column (35 cm x 35 cm) | Column | 40MPa | Concrete Rectangular | 350 | 350 | 1225 | 5940.5 | 0.73 | 1780.33 | G300E | 7277112.5 | 57.1 | G300E | 0 | 0
338 | Story6 | D77 | 40 MPa RC Column (35 cm x 35 cm) | Column | 40MPa | Concrete Rectangular | 350 | 350 | 1225 | 8005.6 | 0.98 | 2399.23 | G300E | 9806860 | 76.95 | G300E | 0 | 0
339 | Story6 | D78 | 40 MPa RC Column (35 cm x 35 cm) | Column | 40MPa | Concrete Rectangular | 350 | 350 | 1225 | 8005.6 | 0.98 | 2399.23 | G300E | 9806860 | 76.95 | G300E | 0 | 0
340 | Story6 | D79 | 40 MPa RC Column (35 cm x 35 cm) | Column | 40MPa | Concrete Rectangular | 350 | 350 | 1225 | 8005.6 | 0.98 | 2399.23 | G300E | 9806860 | 76.95 | G300E | 0 | 0
341 | Story6 | D8 | 40 MPa RC Column (35 cm x 35 cm) | Column | 40MPa | Concrete Rectangular | 350 | 350 | 1225 | 8005.6 | 0.98 | 2399.23 | G300E | 9806860 | 76.95 | G300E | 0 | 0
342 | Story6 | D80 | 40 MPa RC Column (35 cm x 35 cm) | Column | 40MPa | Concrete Rectangular | 350 | 350 | 1225 | 8005.6 | 0.98 | 2399.23 | G300E | 9806860 | 76.95 | G300E | 0 | 0
343 | Story6 | D81 | 40 MPa RC Column (35 cm x 35 cm) | Column | 40MPa | Concrete Rectangular | 350 | 350 | 1225 | 8005.6 | 0.98 | 2399.23 | G300E | 9806860 | 76.95 | G300E | 0 | 0
344 | Story6 | D82 | 40 MPa RC Column (35 cm x 35 cm) | Column | 40MPa | Concrete Rectangular | 350 | 350 | 1225 | 5940.5 | 0.73 | 1780.33 | G300E | 7989972.5 | 62.69 | G300E | 0 | 0
345 | Story6 | D83 | 40 MPa RC Column (35 cm x 35 cm) | Column | 40MPa | Concrete Rectangular | 350 | 350 | 1225 | 5940.5 | 0.73 | 1780.33 | G300E | 8775603.62 | 68.86 | G300E | 0 | 0
346 | Story6 | D84 | 40 MPa RC Column (35 cm x 35 cm) | Column | 40MPa | Concrete Rectangular | 350 | 350 | 1225 | 5940.5 | 0.73 | 1780.33 | G300E | 8194919.75 | 64.3 | G300E | 0 | 0
347 | Story6 | D85 | 40 MPa RC Column (35 cm x 35 cm) | Column | 40MPa | Concrete Rectangular | 350 | 350 | 1225 | 5940.5 | 0.73 | 1780.33 | G300E | 7277112.5 | 57.1 | G300E | 0 | 0
348 | Story6 | D86 | 40 MPa RC Column (35 cm x 35 cm) | Column | 40MPa | Concrete Rectangular | 350 | 350 | 1225 | 5940.5 | 0.73 | 1780.33 | G300E | 7277112.5 | 57.1 | G300E | 0 | 0
349 | Story6 | D87 | 40 MPa RC Column (35 cm x 35 cm) | Column | 40MPa | Concrete Rectangular | 350 | 350 | 1225 | 5940.5 | 0.73 | 1780.33 | G300E | 7707798.75 | 60.48 | G300E | 0 | 0
350 | Story6 | D88 | 40 MPa RC Column (35 cm x 35 cm) | Column | 40MPa | Concrete Rectangular | 350 | 350 | 1225 | 5940.5 | 0.73 | 1780.33 | G300E | 7813242.62 | 61.31 | G300E | 0 | 0
351 | Story6 | D9 | 40 MPa RC Column (35 cm x 35 cm) | Column | 40MPa | Concrete Rectangular | 350 | 350 | 1225 | 5940.5 | 0.73 | 1780.33 | G300E | 8775603.62 | 68.86 | G300E | 0 | 0

## Walls
| Story | Label | Section | Structural_Element_Type | Material | Width_(mm) | Depth_(mm) | Area_(cm^2) | Length_(mm) | Volume_(m^3) | Mass_(kg) | Long._Rebar_Material | Long._Rebar_Volume_(mm^3) | Long._Rebar_Mass_(kg) | Tran._Rebar_Material | Tran._Rebar_Volume_(mm^3) | Tran._Rebar_Mass_(kg)
0 | Story1 | P1 | RC Wall - 150 mm | Wall | 40MPa | 4800 | 150 | 7200 | 3500 | 2.52 | 6165.14 | G300E | 20916000 | 164.11 | G300E | 16428552 | 128.9
1 | Story1 | P2 | RC Wall - 150 mm | Wall | 40MPa | 4800 | 150 | 7200 | 3500 | 2.52 | 6165.14 | G300E | 20916000 | 164.11 | G300E | 16433256 | 128.94
2 | Story1 | P3 | RC Wall - 150 mm | Wall | 40MPa | 7200 | 150 | 10800 | 3500 | 3.78 | 9247.71 | G300E | 41013000 | 321.8 | G300E | 9450000 | 74.15
3 | Story1 | P4 | RC Wall - 150 mm | Wall | 40MPa | 7200 | 150 | 10800 | 3500 | 3.78 | 9247.71 | G300E | 41013000 | 321.8 | G300E | 9450000 | 74.15
4 | Story2 | P1 | RC Wall - 150 mm | Wall | 40MPa | 4800 | 150 | 7200 | 3500 | 2.52 | 6165.14 | G300E | 8568000 | 67.23 | G300E | 13037640 | 102.3
5 | Story2 | P2 | RC Wall - 150 mm | Wall | 40MPa | 4800 | 150 | 7200 | 3500 | 2.52 | 6165.14 | G300E | 8568000 | 67.23 | G300E | 13052424 | 102.41
6 | Story2 | P3 | RC Wall - 150 mm | Wall | 40MPa | 7200 | 150 | 10800 | 3500 | 3.78 | 9247.71 | G300E | 11529000 | 90.46 | G300E | 9450000 | 74.15
7 | Story2 | P4 | RC Wall - 150 mm | Wall | 40MPa | 7200 | 150 | 10800 | 3500 | 3.78 | 9247.71 | G300E | 11529000 | 90.46 | G300E | 9450000 | 74.15
8 | Story3 | P1 | RC Wall - 150 mm | Wall | 40MPa | 4800 | 150 | 7200 | 3500 | 2.52 | 6165.14 | G300E | 6300000 | 49.43 | G300E | 9707376 | 76.17
9 | Story3 | P2 | RC Wall - 150 mm | Wall | 40MPa | 4800 | 150 | 7200 | 3500 | 2.52 | 6165.14 | G300E | 6300000 | 49.43 | G300E | 9718296 | 76.25
10 | Story3 | P3 | RC Wall - 150 mm | Wall | 40MPa | 7200 | 150 | 10800 | 3500 | 3.78 | 9247.71 | G300E | 9450000 | 74.15 | G300E | 9450000 | 74.15
11 | Story3 | P4 | RC Wall - 150 mm | Wall | 40MPa | 7200 | 150 | 10800 | 3500 | 3.78 | 9247.71 | G300E | 9450000 | 74.15 | G300E | 9450000 | 74.15
12 | Story4 | P1 | RC Wall - 150 mm | Wall | 40MPa | 4800 | 150 | 7200 | 3500 | 2.52 | 6165.14 | G300E | 6300000 | 49.43 | G300E | 6300000 | 49.43
13 | Story4 | P2 | RC Wall - 150 mm | Wall | 40MPa | 4800 | 150 | 7200 | 3500 | 2.52 | 6165.14 | G300E | 6300000 | 49.43 | G300E | 6300000 | 49.43
14 | Story4 | P3 | RC Wall - 150 mm | Wall | 40MPa | 7200 | 150 | 10800 | 3500 | 3.78 | 9247.71 | G300E | 9450000 | 74.15 | G300E | 9450000 | 74.15
15 | Story4 | P4 | RC Wall - 150 mm | Wall | 40MPa | 7200 | 150 | 10800 | 3500 | 3.78 | 9247.71 | G300E | 9450000 | 74.15 | G300E | 9450000 | 74.15
16 | Story5 | P1 | RC Wall - 150 mm | Wall | 40MPa | 4800 | 150 | 7200 | 3500 | 2.52 | 6165.14 | G300E | 6300000 | 49.43 | G300E | 6300000 | 49.43
17 | Story5 | P2 | RC Wall - 150 mm | Wall | 40MPa | 4800 | 150 | 7200 | 3500 | 2.52 | 6165.14 | G300E | 6300000 | 49.43 | G300E | 6300000 | 49.43
18 | Story5 | P3 | RC Wall - 150 mm | Wall | 40MPa | 7200 | 150 | 10800 | 3500 | 3.78 | 9247.71 | G300E | 9450000 | 74.15 | G300E | 9450000 | 74.15
19 | Story5 | P4 | RC Wall - 150 mm | Wall | 40MPa | 7200 | 150 | 10800 | 3500 | 3.78 | 9247.71 | G300E | 9450000 | 74.15 | G300E | 9450000 | 74.15
20 | Story6 | P1 | RC Wall - 150 mm | Wall | 40MPa | 4800 | 150 | 7200 | 3500 | 2.52 | 6165.14 | G300E | 15120000 | 118.64 | G300E | 12782616 | 100.3
21 | Story6 | P2 | RC Wall - 150 mm | Wall | 40MPa | 4800 | 150 | 7200 | 3500 | 2.52 | 6165.14 | G300E | 15120000 | 118.64 | G300E | 12783624 | 100.31
22 | Story6 | P3 | RC Wall - 150 mm | Wall | 40MPa | 7200 | 150 | 10800 | 3500 | 3.78 | 9247.71 | G300E | 10962000 | 86.01 | G300E | 9450000 | 74.15
23 | Story6 | P4 | RC Wall - 150 mm | Wall | 40MPa | 7200 | 150 | 10800 | 3500 | 3.78 | 9247.71 | G300E | 10962000 | 86.01 | G300E | 9450000 | 74.15

## Slabs
| Story | Label | Section | Structural_Element_Type | Material | Length_(mm) | Width_(mm) | Depth_(mm) | Area_(cm^2) | Volume_(m^3) | Mass_(kg) | Long._Rebar_Material | Long._Rebar_Volume_(mm^3) | Long._Rebar_Mass_(kg) | Tran._Rebar_Material | Tran._Rebar_Volume_(mm^3) | Tran._Rebar_Mass_(kg)
0 | Story1 | F1 | Slab1 | Slab | 32MPa | 36000 | 33600 | 170 | 61200 | 205.63 | 503075.23 | G300E | 1559355636.04 | 12235.28 | G300E | 0 | 0
1 | Story2 | F1 | Slab1 | Slab | 32MPa | 36000 | 33600 | 170 | 61200 | 205.63 | 503075.23 | G300E | 1559834034.26 | 12239.04 | G300E | 0 | 0
2 | Story3 | F1 | Slab1 | Slab | 32MPa | 36000 | 33600 | 170 | 61200 | 205.63 | 503075.23 | G300E | 1564330075.19 | 12274.31 | G300E | 0 | 0
3 | Story4 | F1 | Slab1 | Slab | 32MPa | 36000 | 33600 | 170 | 61200 | 205.63 | 503075.23 | G300E | 1567592425.36 | 12299.91 | G300E | 0 | 0
4 | Story5 | F1 | Slab1 | Slab | 32MPa | 36000 | 33600 | 170 | 61200 | 205.63 | 503075.23 | G300E | 1562966367.96 | 12263.61 | G300E | 0 | 0
5 | Story6 | F1 | Slab1 | Slab | 32MPa | 36000 | 33600 | 170 | 61200 | 205.63 | 503075.23 | G300E | 3192741907.01 | 25051.44 | G300E | 0 | 0

## Materials by Element Type
Material | Structural_Element_Type | Width_(mm) | Depth_(mm) | Area_(cm^2) | Length_(mm) | Volume_(m^3) | Mass_(kg)
32MPa | Slab | 201600 | 1020 | 367200 | 216000 | 1233.78 | 3018451.38
40MPa | Wall | 144000 | 3600 | 216000 | 84000 | 75.6 | 184954.2
| Beam | 117000 | 117000 | 292500 | 2725150 | 170.16 | 416689.6
| Column | 105600 | 105600 | 322308.8 | 1449107.6 | 141.96 | 348306.8
G300E | Beam_Long_Rebar | 0 | 0 | 0 | 0 | 1.0145 | 7960.19
| Beam_Tran_Rebar | 0 | 0 | 0 | 0 | 0.16558 | 1299.08
| Column_Long_Rebar | 0 | 0 | 0 | 0 | 1.9887 | 15604.13
| Column_Tran_Rebar | 0 | 0 | 0 | 0 | 0.021022 | 164.92
| Slab_Long_Rebar | 0 | 0 | 0 | 0 | 11.0068 | 86363.59
| Slab_Tran_Rebar | 0 | 0 | 0 | 0 | 0 | 0
| Wall_Long_Rebar | 0 | 0 | 0 | 0 | 0.31072 | 2437.98
| Wall_Tran_Rebar | 0 | 0 | 0 | 0 | 0.24254 | 1903.1

## Total Embodied Flows
| Embodied_Energy_(MJ) | Embodied_Water_(L) | Embodied_GHG_(kgCO2e)
Total | 8446833.025 | 12116588.057 | 942864.999

## Total Embodied Flows per NFA
| Embodied_Energy_(MJ) | Embodied_Water_(L) | Embodied_GHG_(kgCO2e)
Total/NFA | 1198.0916 | 1718.6065 | 133.7352

## Embodied Flows By Element Type
Structural_Element_Type | Embodied_Energy_(MJ) | Embodied_Water_(L) | Embodied_GHG_(kgCO2e)
Slab | 6267572.605 | 9131161.037 | 694616.019
Wall | 355995.86 | 517389.844 | 40565.868
Beam | 864624.625 | 1151232.461 | 104013.987
Column | 958639.935 | 1316804.715 | 103669.125