## Index
Data Item Description | Worksheet Hyperlink
Beams | Click here to access worksheet
Columns | Click here to access worksheet
Walls | Click here to access worksheet
Slabs | Click here to access worksheet
Materials by Element Type | Click here to access worksheet
Total Embodied Flows | Click here to access worksheet
Total Embodied Flows per NFA | Click here to access worksheet
Embodied Flows By Element Type | Click here to access worksheet
© James Helal 2021

## Beams
| Story | Label | Section | Structural_Element_Type | Material | Cross_Section_Type | Width_(mm) | Depth_(mm) | Area_(cm^2) | Length_(mm) | Volume_(m^3) | Mass_(kg) | Long._Rebar_Material | Long._Rebar_Volume_(mm^3) | Long._Rebar_Mass_(kg) | Tran._Rebar_Material | Tran._Rebar_Volume_(mm^3) | Tran._Rebar_Mass_(kg)
0 | Story1 | B1 | 50 MPa RC Beam (25 cm x 25 cm) | Beam | 50MPa | Concrete Rectangular | 250 | 250 | 625 | 7050 | 0.44 | 1077.98 | G300E | 2854662.5 | 22.4 | G300E | 782550 | 6.14
1 | Story1 | B10 | 50 MPa RC Beam (25 cm x 25 cm) | Beam | 50MPa | Concrete Rectangular | 250 | 250 | 625 | 4650 | 0.29 | 711.01 | G300E | 1259278.12 | 9.88 | G300E | 774225 | 6.07
2 | Story1 | B11 | 50 MPa RC Beam (25 cm x 25 cm) | Beam | 50MPa | Concrete Rectangular | 250 | 250 | 625 | 7050 | 0.44 | 1077.98 | G300E | 3614593.75 | 28.36 | G300E | 85678.06 | 0.67
3 | Story1 | B12 | 50 MPa RC Beam (25 cm x 25 cm) | Beam | 50MPa | Concrete Rectangular | 250 | 250 | 625 | 4650 | 0.29 | 711.01 | G300E | 1261312.5 | 9.9 | G300E | 772190.62 | 6.06
4 | Story1 | B13 | 50 MPa RC Beam (25 cm x 25 cm) | Beam | 50MPa | Concrete Rectangular | 250 | 250 | 625 | 7050 | 0.44 | 1077.98 | G300E | 3718581.25 | 29.18 | G300E | 85678.06 | 0.67
5 | Story1 | B14 | 50 MPa RC Beam (25 cm x 25 cm) | Beam | 50MPa | Concrete Rectangular | 250 | 250 | 625 | 4650 | 0.29 | 711.01 | G300E | 1200281.25 | 9.42 | G300E | 774225 | 6.07
6 | Story1 | B15 | 50 MPa RC Beam (25 cm x 25 cm) | Beam | 50MPa | Concrete Rectangular | 250 | 250 | 625 | 7050 | 0.44 | 1077.98 | G300E | 2854662.5 | 22.4 | G300E | 782550 | 6.14
7 | Story1 | B16 | 50 MPa RC Beam (25 cm x 25 cm) | Beam | 50MPa | Concrete Rectangular | 250 | 250 | 625 | 7050 | 0.44 | 1077.98 | G300E | 2493350 | 19.56 | G300E | 293456.25 | 2.3
8 | Story1 | B17 | 50 MPa RC Beam (25 cm x 25 cm) | Beam | 50MPa | Concrete Rectangular | 250 | 250 | 625 | 4650 | 0.29 | 711.01 | G300E | 1884703.12 | 14.79 | G300E | 21191.65 | 0.17
9 | Story1 | B18 | 50 MPa RC Beam (25 cm x 25 cm) | Beam | 50MPa | Concrete Rectangular | 250 | 250 | 625 | 7050 | 0.44 | 1077.98 | G300E | 3255337.5 | 25.54 | G300E | 0 | 0
10 | Story1 | B19 | 50 MPa RC Beam (25 cm x 25 cm) | Beam | 50MPa | Concrete Rectangular | 250 | 250 | 625 | 4650 | 0.29 | 711.01 | G300E | 1809431.25 | 14.2 | G300E | 0 | 0
11 | Story1 | B2 | 50 MPa RC Beam (25 cm x 25 cm) | Beam | 50MPa | Concrete Rectangular | 250 | 250 | 625 | 4650 | 0.29 | 711.01 | G300E | 1200281.25 | 9.42 | G300E | 774225 | 6.07
12 | Story1 | B20 | 50 MPa RC Beam (25 cm x 25 cm) | Beam | 50MPa | Concrete Rectangular | 250 | 250 | 625 | 7050 | 0.44 | 1077.98 | G300E | 3021806.25 | 23.71 | G300E | 0 | 0
13 | Story1 | B21 | 50 MPa RC Beam (25 cm x 25 cm) | Beam | 50MPa | Concrete Rectangular | 250 | 250 | 625 | 4650 | 0.29 | 711.01 | G300E | 1806234.38 | 14.17 | G300E | 0 | 0
14 | Story1 | B22 | 50 MPa RC Beam (25 cm x 25 cm) | Beam | 50MPa | Concrete Rectangular | 250 | 250 | 625 | 7200 | 0.45 | 1100.92 | G300E | 3215100 | 25.23 | G300E | 399600 | 3.14
15 | Story1 | B23 | 50 MPa RC Beam (25 cm x 25 cm) | Beam | 50MPa | Concrete Rectangular | 250 | 250 | 625 | 4650 | 0.29 | 711.01 | G300E | 1776300 | 13.94 | G300E | 193556.25 | 1.52
16 | Story1 | B24 | 50 MPa RC Beam (25 cm x 25 cm) | Beam | 50MPa | Concrete Rectangular | 250 | 250 | 625 | 7200 | 0.45 | 1100.92 | G300E | 3218100 | 25.25 | G300E | 399600 | 3.14
17 | Story1 | B25 | 50 MPa RC Beam (25 cm x 25 cm) | Beam | 50MPa | Concrete Rectangular | 250 | 250 | 625 | 4650 | 0.29 | 711.01 | G300E | 1806234.38 | 14.17 | G300E | 0 | 0
18 | Story1 | B26 | 50 MPa RC Beam (25 cm x 25 cm) | Beam | 50MPa | Concrete Rectangular | 250 | 250 | 625 | 7050 | 0.44 | 1077.98 | G300E | 3021218.75 | 23.71 | G300E | 0 | 0
19 | Story1 | B27 | 50 MPa RC Beam (25 cm x 25 cm) | Beam | 50MPa | Concrete Rectangular | 250 | 250 | 625 | 4650 | 0.29 | 711.01 | G300E | 1809431.25 | 14.2 | G300E | 0 | 0
20 | Story1 | B28 | 50 MPa RC Beam (25 cm x 25 cm) | Beam | 50MPa | Concrete Rectangular | 250 | 250 | 625 | 7050 | 0.44 | 1077.98 | G300E | 3255631.25 | 25.54 | G300E | 0 | 0
21 | Story1 | B29 | 50 MPa RC Beam (25 cm x 25 cm) | Beam | 50MPa | Concrete Rectangular | 250 | 250 | 625 | 4650 | 0.29 | 711.01 | G300E | 1884703.12 | 14.79 | G300E | 21191.65 | 0.17
22 | Story1 | B3 | 50 MPa RC Beam (25 cm x 25 cm) | Beam | 50MPa | Concrete Rectangular | 250 | 250 | 625 | 7050 | 0.44 | 1077.98 | G300E | 3718875 | 29.18 | G300E | 85678.06 | 0.67
23 | Story1 | B30 | 50 MPa RC Beam (25 cm x 25 cm) | Beam | 50MPa | Concrete Rectangular | 250 | 250 | 625 | 7050 | 0.44 | 1077.98 | G300E | 2493350 | 19.56 | G300E | 293456.25 | 2.3
24 | Story1 | B31 | 50 MPa RC Beam (25 cm x 25 cm) | Beam | 50MPa | Concrete Rectangular | 250 | 250 | 625 | 7050 | 0.44 | 1077.98 | G300E | 2547400 | 19.99 | G300E | 391275 | 3.07
25 | Story1 | B32 | 50 MPa RC Beam (25 cm x 25 cm) | Beam | 50MPa | Concrete Rectangular | 250 | 250 | 625 | 4650 | 0.29 | 711.01 | G300E | 1791703.12 | 14.06 | G300E | 0 | 0
26 | Story1 | B33 | 50 MPa RC Beam (25 cm x 25 cm) | Beam | 50MPa | Concrete Rectangular | 250 | 250 | 625 | 7050 | 0.44 | 1077.98 | G300E | 3295875 | 25.86 | G300E | 0 | 0
27 | Story1 | B34 | 50 MPa RC Beam (25 cm x 25 cm) | Beam | 50MPa | Concrete Rectangular | 250 | 250 | 625 | 4650 | 0.29 | 711.01 | G300E | 1705387.5 | 13.38 | G300E | 0 | 0
28 | Story1 | B35 | 50 MPa RC Beam (25 cm x 25 cm) | Beam | 50MPa | Concrete Rectangular | 250 | 250 | 625 | 7050 | 0.44 | 1077.98 | G300E | 2926337.5 | 22.96 | G300E | 391275 | 3.07
29 | Story1 | B36 | 50 MPa RC Beam (25 cm x 25 cm) | Beam | 50MPa | Concrete Rectangular | 250 | 250 | 625 | 4800 | 0.3 | 733.94 | G300E | 1587900 | 12.46 | G300E | 499500 | 3.92
30 | Story1 | B4 | 50 MPa RC Beam (25 cm x 25 cm) | Beam | 50MPa | Concrete Rectangular | 250 | 250 | 625 | 4650 | 0.29 | 711.01 | G300E | 1261312.5 | 9.9 | G300E | 772190.62 | 6.06
31 | Story1 | B40 | 50 MPa RC Beam (25 cm x 25 cm) | Beam | 50MPa | Concrete Rectangular | 250 | 250 | 625 | 4650 | 0.29 | 711.01 | G300E | 1540893.75 | 12.09 | G300E | 580668.75 | 4.56
32 | Story1 | B41 | 50 MPa RC Beam (25 cm x 25 cm) | Beam | 50MPa | Concrete Rectangular | 250 | 250 | 625 | 7050 | 0.44 | 1077.98 | G300E | 2927806.25 | 22.97 | G300E | 391275 | 3.07
33 | Story1 | B42 | 50 MPa RC Beam (25 cm x 25 cm) | Beam | 50MPa | Concrete Rectangular | 250 | 250 | 625 | 4650 | 0.29 | 711.01 | G300E | 1703643.75 | 13.37 | G300E | 0 | 0
34 | Story1 | B43 | 50 MPa RC Beam (25 cm x 25 cm) | Beam | 50MPa | Concrete Rectangular | 250 | 250 | 625 | 7050 | 0.44 | 1077.98 | G300E | 3297931.25 | 25.88 | G300E | 0 | 0
35 | Story1 | B44 | 50 MPa RC Beam (25 cm x 25 cm) | Beam | 50MPa | Concrete Rectangular | 250 | 250 | 625 | 4650 | 0.29 | 711.01 | G300E | 1791703.12 | 14.06 | G300E | 0 | 0
36 | Story1 | B45 | 50 MPa RC Beam (25 cm x 25 cm) | Beam | 50MPa | Concrete Rectangular | 250 | 250 | 625 | 7050 | 0.44 | 1077.98 | G300E | 2545343.75 | 19.97 | G300E | 391275 | 3.07
37 | Story1 | B46 | 50 MPa RC Beam (25 cm x 25 cm) | Beam | 50MPa | Concrete Rectangular | 250 | 250 | 625 | 7050 | 0.44 | 1077.98 | G300E | 2493350 | 19.56 | G300E | 293456.25 | 2.3
38 | Story1 | B47 | 50 MPa RC Beam (25 cm x 25 cm) | Beam | 50MPa | Concrete Rectangular | 250 | 250 | 625 | 4650 | 0.29 | 711.01 | G300E | 1791703.12 | 14.06 | G300E | 0 | 0
39 | Story1 | B48 | 50 MPa RC Beam (25 cm x 25 cm) | Beam | 50MPa | Concrete Rectangular | 250 | 250 | 625 | 7050 | 0.44 | 1077.98 | G300E | 3255337.5 | 25.54 | G300E | 0 | 0
40 | Story1 | B49 | 50 MPa RC Beam (25 cm x 25 cm) | Beam | 50MPa | Concrete Rectangular | 250 | 250 | 625 | 4650 | 0.29 | 711.01 | G300E | 1705387.5 | 13.38 | G300E | 0 | 0
41 | Story1 | B5 | 50 MPa RC Beam (25 cm x 25 cm) | Beam | 50MPa | Concrete Rectangular | 250 | 250 | 625 | 7050 | 0.44 | 1077.98 | G300E | 3614593.75 | 28.36 | G300E | 85678.06 | 0.67
42 | Story1 | B50 | 50 MPa RC Beam (25 cm x 25 cm) | Beam | 50MPa | Concrete Rectangular | 250 | 250 | 625 | 7050 | 0.44 | 1077.98 | G300E | 3021806.25 | 23.71 | G300E | 0 | 0
43 | Story1 | B51 | 50 MPa RC Beam (25 cm x 25 cm) | Beam | 50MPa | Concrete Rectangular | 250 | 250 | 625 | 4800 | 0.3 | 733.94 | G300E | 1587600 | 12.46 | G300E | 499500 | 3.92
44 | Story1 | B52 | 50 MPa RC Beam (25 cm x 25 cm) | Beam | 50MPa | Concrete Rectangular | 250 | 250 | 625 | 7050 | 0.44 | 1077.98 | G300E | 3148118.75 | 24.7 | G300E | 391275 | 3.07
45 | Story1 | B54 | 50 MPa RC Beam (25 cm x 25 cm) | Beam | 50MPa | Concrete Rectangular | 250 | 250 | 625 | 7050 | 0.44 | 1077.98 | G300E | 3158106.25 | 24.78 | G300E | 391275 | 3.07
46 | Story1 | B55 | 50 MPa RC Beam (25 cm x 25 cm) | Beam | 50MPa | Concrete Rectangular | 250 | 250 | 625 | 4650 | 0.29 | 711.01 | G300E | 1555890 | 12.21 | G300E | 516150 | 4.05
47 | Story1 | B56 | 50 MPa RC Beam (25 cm x 25 cm) | Beam | 50MPa | Concrete Rectangular | 250 | 250 | 625 | 7050 | 0.44 | 1077.98 | G300E | 3099650 | 24.32 | G300E | 0 | 0
48 | Story1 | B57 | 50 MPa RC Beam (25 cm x 25 cm) | Beam | 50MPa | Concrete Rectangular | 250 | 250 | 625 | 4650 | 0.29 | 711.01 | G300E | 1707421.88 | 13.4 | G300E | 0 | 0
49 | Story1 | B58 | 50 MPa RC Beam (25 cm x 25 cm) | Beam | 50MPa | Concrete Rectangular | 250 | 250 | 625 | 7050 | 0.44 | 1077.98 | G300E | 3351687.5 | 26.3 | G300E | 21419.52 | 0.17
50 | Story1 | B59 | 50 MPa RC Beam (25 cm x 25 cm) | Beam | 50MPa | Concrete Rectangular | 250 | 250 | 625 | 4650 | 0.29 | 711.01 | G300E | 1793446.88 | 14.07 | G300E | 0 | 0
51 | Story1 | B6 | 50 MPa RC Beam (25 cm x 25 cm) | Beam | 50MPa | Concrete Rectangular | 250 | 250 | 625 | 4650 | 0.29 | 711.01 | G300E | 1259278.12 | 9.88 | G300E | 774225 | 6.07
52 | Story1 | B60 | 50 MPa RC Beam (25 cm x 25 cm) | Beam | 50MPa | Concrete Rectangular | 250 | 250 | 625 | 7050 | 0.44 | 1077.98 | G300E | 2167875 | 17.01 | G300E | 293456.25 | 2.3
53 | Story1 | B61 | 50 MPa RC Beam (25 cm x 25 cm) | Beam | 50MPa | Concrete Rectangular | 250 | 250 | 625 | 7050 | 0.44 | 1077.98 | G300E | 2854662.5 | 22.4 | G300E | 782550 | 6.14
54 | Story1 | B62 | 50 MPa RC Beam (25 cm x 25 cm) | Beam | 50MPa | Concrete Rectangular | 250 | 250 | 625 | 4650 | 0.29 | 711.01 | G300E | 1884703.12 | 14.79 | G300E | 21191.65 | 0.17
55 | Story1 | B63 | 50 MPa RC Beam (25 cm x 25 cm) | Beam | 50MPa | Concrete Rectangular | 250 | 250 | 625 | 7050 | 0.44 | 1077.98 | G300E | 3718875 | 29.18 | G300E | 85678.06 | 0.67
56 | Story1 | B64 | 50 MPa RC Beam (25 cm x 25 cm) | Beam | 50MPa | Concrete Rectangular | 250 | 250 | 625 | 4650 | 0.29 | 711.01 | G300E | 1809140.62 | 14.2 | G300E | 0 | 0
57 | Story1 | B65 | 50 MPa RC Beam (25 cm x 25 cm) | Beam | 50MPa | Concrete Rectangular | 250 | 250 | 625 | 7050 | 0.44 | 1077.98 | G300E | 3614593.75 | 28.36 | G300E | 85678.06 | 0.67
58 | Story1 | B66 | 50 MPa RC Beam (25 cm x 25 cm) | Beam | 50MPa | Concrete Rectangular | 250 | 250 | 625 | 4650 | 0.29 | 711.01 | G300E | 1806234.38 | 14.17 | G300E | 0 | 0
59 | Story1 | B67 | 50 MPa RC Beam (25 cm x 25 cm) | Beam | 50MPa | Concrete Rectangular | 250 | 250 | 625 | 7050 | 0.44 | 1077.98 | G300E | 3633981.25 | 28.51 | G300E | 85678.06 | 0.67
60 | Story1 | B68 | 50 MPa RC Beam (25 cm x 25 cm) | Beam | 50MPa | Concrete Rectangular | 250 | 250 | 625 | 4650 | 0.29 | 711.01 | G300E | 1776300 | 13.94 | G300E | 193556.25 | 1.52
61 | Story1 | B69 | 50 MPa RC Beam (25 cm x 25 cm) | Beam | 50MPa | Concrete Rectangular | 250 | 250 | 625 | 7050 | 0.44 | 1077.98 | G300E | 3634275 | 28.52 | G300E | 85678.06 | 0.67
62 | Story1 | B7 | 50 MPa RC Beam (25 cm x 25 cm) | Beam | 50MPa | Concrete Rectangular | 250 | 250 | 625 | 7050 | 0.44 | 1077.98 | G300E | 3633981.25 | 28.51 | G300E | 85678.06 | 0.67
63 | Story1 | B70 | 50 MPa RC Beam (25 cm x 25 cm) | Beam | 50MPa | Concrete Rectangular | 250 | 250 | 625 | 4650 | 0.29 | 711.01 | G300E | 1807106.25 | 14.18 | G300E | 0 | 0
64 | Story1 | B71 | 50 MPa RC Beam (25 cm x 25 cm) | Beam | 50MPa | Concrete Rectangular | 250 | 250 | 625 | 7050 | 0.44 | 1077.98 | G300E | 3611362.5 | 28.34 | G300E | 85678.06 | 0.67
65 | Story1 | B72 | 50 MPa RC Beam (25 cm x 25 cm) | Beam | 50MPa | Concrete Rectangular | 250 | 250 | 625 | 4650 | 0.29 | 711.01 | G300E | 1814953.12 | 14.24 | G300E | 0 | 0
66 | Story1 | B73 | 50 MPa RC Beam (25 cm x 25 cm) | Beam | 50MPa | Concrete Rectangular | 250 | 250 | 625 | 7050 | 0.44 | 1077.98 | G300E | 3735325 | 29.31 | G300E | 85678.06 | 0.67
67 | Story1 | B74 | 50 MPa RC Beam (25 cm x 25 cm) | Beam | 50MPa | Concrete Rectangular | 250 | 250 | 625 | 4650 | 0.29 | 711.01 | G300E | 1711473.53 | 13.43 | G300E | 79780.32 | 0.63
68 | Story1 | B75 | 50 MPa RC Beam (25 cm x 25 cm) | Beam | 50MPa | Concrete Rectangular | 250 | 250 | 625 | 7050 | 0.44 | 1077.98 | G300E | 2775726 | 21.78 | G300E | 939060 | 7.37
69 | Story1 | B76 | 50 MPa RC Beam (25 cm x 25 cm) | Beam | 50MPa | Concrete Rectangular | 250 | 250 | 625 | 4650 | 0.29 | 711.01 | G300E | 1200281.25 | 9.42 | G300E | 774225 | 6.07
70 | Story1 | B77 | 50 MPa RC Beam (25 cm x 25 cm) | Beam | 50MPa | Concrete Rectangular | 250 | 250 | 625 | 4650 | 0.29 | 711.01 | G300E | 1261312.5 | 9.9 | G300E | 772190.62 | 6.06
71 | Story1 | B78 | 50 MPa RC Beam (25 cm x 25 cm) | Beam | 50MPa | Concrete Rectangular | 250 | 250 | 625 | 4650 | 0.29 | 711.01 | G300E | 1259278.12 | 9.88 | G300E | 774225 | 6.07
72 | Story1 | B79 | 50 MPa RC Beam (25 cm x 25 cm) | Beam | 50MPa | Concrete Rectangular | 250 | 250 | 625 | 4650 | 0.29 | 711.01 | G300E | 1259568.75 | 9.88 | G300E | 774225 | 6.07
73 | Story1 | B8 | 50 MPa RC Beam (25 cm x 25 cm) | Beam | 50MPa | Concrete Rectangular | 250 | 250 | 625 | 4650 | 0.29 | 711.01 | G300E | 1259568.75 | 9.88 | G300E | 774225 | 6.07
74 | Story1 | B80 | 50 MPa RC Beam (25 cm x 25 cm) | Beam | 50MPa | Concrete Rectangular | 250 | 250 | 625 | 4650 | 0.29 | 711.01 | G300E | 1259278.12 | 9.88 | G300E | 774225 | 6.07
75 | Story1 | B81 | 50 MPa RC Beam (25 cm x 25 cm) | Beam | 50MPa | Concrete Rectangular | 250 | 250 | 625 | 4650 | 0.29 | 711.01 | G300E | 1261312.5 | 9.9 | G300E | 772190.62 | 6.06
76 | Story1 | B82 | 50 MPa RC Beam (25 cm x 25 cm) | Beam | 50MPa | Concrete Rectangular | 250 | 250 | 625 | 4650 | 0.29 | 711.01 | G300E | 1200862.5 | 9.42 | G300E | 774225 | 6.07
77 | Story1 | B9 | 50 MPa RC Beam (25 cm x 25 cm) | Beam | 50MPa | Concrete Rectangular | 250 | 250 | 625 | 7050 | 0.44 | 1077.98 | G300E | 3633981.25 | 28.51 | G300E | 85678.06 | 0.67
78 | Story2 | B1 | 50 MPa RC Beam (25 cm x 25 cm) | Beam | 50MPa | Concrete Rectangular | 250 | 250 | 625 | 7050 | 0.44 | 1077.98 | G300E | 2864943.75 | 22.48 | G300E | 684731.25 | 5.37
79 | Story2 | B10 | 50 MPa RC Beam (25 cm x 25 cm) | Beam | 50MPa | Concrete Rectangular | 250 | 250 | 625 | 4650 | 0.29 | 711.01 | G300E | 1255790.62 | 9.85 | G300E | 774225 | 6.07
80 | Story2 | B11 | 50 MPa RC Beam (25 cm x 25 cm) | Beam | 50MPa | Concrete Rectangular | 250 | 250 | 625 | 7050 | 0.44 | 1077.98 | G300E | 3653956.25 | 28.67 | G300E | 85678.06 | 0.67
81 | Story2 | B12 | 50 MPa RC Beam (25 cm x 25 cm) | Beam | 50MPa | Concrete Rectangular | 250 | 250 | 625 | 4650 | 0.29 | 711.01 | G300E | 1257243.75 | 9.86 | G300E | 774225 | 6.07
82 | Story2 | B13 | 50 MPa RC Beam (25 cm x 25 cm) | Beam | 50MPa | Concrete Rectangular | 250 | 250 | 625 | 7050 | 0.44 | 1077.98 | G300E | 3737381.25 | 29.32 | G300E | 85678.06 | 0.67
83 | Story2 | B14 | 50 MPa RC Beam (25 cm x 25 cm) | Beam | 50MPa | Concrete Rectangular | 250 | 250 | 625 | 4650 | 0.29 | 711.01 | G300E | 1262184.38 | 9.9 | G300E | 791662.5 | 6.21
84 | Story2 | B15 | 50 MPa RC Beam (25 cm x 25 cm) | Beam | 50MPa | Concrete Rectangular | 250 | 250 | 625 | 7050 | 0.44 | 1077.98 | G300E | 2864943.75 | 22.48 | G300E | 684731.25 | 5.37
85 | Story2 | B16 | 50 MPa RC Beam (25 cm x 25 cm) | Beam | 50MPa | Concrete Rectangular | 250 | 250 | 625 | 7050 | 0.44 | 1077.98 | G300E | 2495993.75 | 19.58 | G300E | 195637.5 | 1.54
86 | Story2 | B17 | 50 MPa RC Beam (25 cm x 25 cm) | Beam | 50MPa | Concrete Rectangular | 250 | 250 | 625 | 4650 | 0.29 | 711.01 | G300E | 1822218.75 | 14.3 | G300E | 193556.25 | 1.52
87 | Story2 | B18 | 50 MPa RC Beam (25 cm x 25 cm) | Beam | 50MPa | Concrete Rectangular | 250 | 250 | 625 | 7050 | 0.44 | 1077.98 | G300E | 3301456.25 | 25.9 | G300E | 0 | 0
88 | Story2 | B19 | 50 MPa RC Beam (25 cm x 25 cm) | Beam | 50MPa | Concrete Rectangular | 250 | 250 | 625 | 4650 | 0.29 | 711.01 | G300E | 1797515.62 | 14.1 | G300E | 0 | 0
89 | Story2 | B2 | 50 MPa RC Beam (25 cm x 25 cm) | Beam | 50MPa | Concrete Rectangular | 250 | 250 | 625 | 4650 | 0.29 | 711.01 | G300E | 1262475 | 9.91 | G300E | 791662.5 | 6.21
90 | Story2 | B20 | 50 MPa RC Beam (25 cm x 25 cm) | Beam | 50MPa | Concrete Rectangular | 250 | 250 | 625 | 7050 | 0.44 | 1077.98 | G300E | 3077912.5 | 24.15 | G300E | 0 | 0
91 | Story2 | B21 | 50 MPa RC Beam (25 cm x 25 cm) | Beam | 50MPa | Concrete Rectangular | 250 | 250 | 625 | 4650 | 0.29 | 711.01 | G300E | 1790831.25 | 14.05 | G300E | 0 | 0
92 | Story2 | B22 | 50 MPa RC Beam (25 cm x 25 cm) | Beam | 50MPa | Concrete Rectangular | 250 | 250 | 625 | 7200 | 0.45 | 1100.92 | G300E | 3313200 | 26 | G300E | 399600 | 3.14
93 | Story2 | B23 | 50 MPa RC Beam (25 cm x 25 cm) | Beam | 50MPa | Concrete Rectangular | 250 | 250 | 625 | 4650 | 0.29 | 711.01 | G300E | 1753631.25 | 13.76 | G300E | 387112.5 | 3.04
94 | Story2 | B24 | 50 MPa RC Beam (25 cm x 25 cm) | Beam | 50MPa | Concrete Rectangular | 250 | 250 | 625 | 7200 | 0.45 | 1100.92 | G300E | 3313200 | 26 | G300E | 399600 | 3.14
95 | Story2 | B25 | 50 MPa RC Beam (25 cm x 25 cm) | Beam | 50MPa | Concrete Rectangular | 250 | 250 | 625 | 4650 | 0.29 | 711.01 | G300E | 1790831.25 | 14.05 | G300E | 0 | 0
96 | Story2 | B26 | 50 MPa RC Beam (25 cm x 25 cm) | Beam | 50MPa | Concrete Rectangular | 250 | 250 | 625 | 7050 | 0.44 | 1077.98 | G300E | 3077618.75 | 24.15 | G300E | 0 | 0
97 | Story2 | B27 | 50 MPa RC Beam (25 cm x 25 cm) | Beam | 50MPa | Concrete Rectangular | 250 | 250 | 625 | 4650 | 0.29 | 711.01 | G300E | 1797515.62 | 14.1 | G300E | 0 | 0
98 | Story2 | B28 | 50 MPa RC Beam (25 cm x 25 cm) | Beam | 50MPa | Concrete Rectangular | 250 | 250 | 625 | 7050 | 0.44 | 1077.98 | G300E | 3301456.25 | 25.9 | G300E | 0 | 0
99 | Story2 | B29 | 50 MPa RC Beam (25 cm x 25 cm) | Beam | 50MPa | Concrete Rectangular | 250 | 250 | 625 | 4650 | 0.29 | 711.01 | G300E | 1822218.75 | 14.3 | G300E | 193556.25 | 1.52
100 | Story2 | B3 | 50 MPa RC Beam (25 cm x 25 cm) | Beam | 50MPa | Concrete Rectangular | 250 | 250 | 625 | 7050 | 0.44 | 1077.98 | G300E | 3737381.25 | 29.32 | G300E | 85678.06 | 0.67
101 | Story2 | B30 | 50 MPa RC Beam (25 cm x 25 cm) | Beam | 50MPa | Concrete Rectangular | 250 | 250 | 625 | 7050 | 0.44 | 1077.98 | G300E | 2496581.25 | 19.59 | G300E | 195637.5 | 1.54
102 | Story2 | B31 | 50 MPa RC Beam (25 cm x 25 cm) | Beam | 50MPa | Concrete Rectangular | 250 | 250 | 625 | 7050 | 0.44 | 1077.98 | G300E | 2533887.5 | 19.88 | G300E | 195637.5 | 1.54
103 | Story2 | B32 | 50 MPa RC Beam (25 cm x 25 cm) | Beam | 50MPa | Concrete Rectangular | 250 | 250 | 625 | 4650 | 0.29 | 711.01 | G300E | 1743168.75 | 13.68 | G300E | 0 | 0
104 | Story2 | B33 | 50 MPa RC Beam (25 cm x 25 cm) | Beam | 50MPa | Concrete Rectangular | 250 | 250 | 625 | 7050 | 0.44 | 1077.98 | G300E | 3273256.25 | 25.68 | G300E | 0 | 0
105 | Story2 | B34 | 50 MPa RC Beam (25 cm x 25 cm) | Beam | 50MPa | Concrete Rectangular | 250 | 250 | 625 | 4650 | 0.29 | 711.01 | G300E | 1718756.25 | 13.49 | G300E | 0 | 0
106 | Story2 | B35 | 50 MPa RC Beam (25 cm x 25 cm) | Beam | 50MPa | Concrete Rectangular | 250 | 250 | 625 | 7050 | 0.44 | 1077.98 | G300E | 2890500 | 22.68 | G300E | 391275 | 3.07
107 | Story2 | B36 | 50 MPa RC Beam (25 cm x 25 cm) | Beam | 50MPa | Concrete Rectangular | 250 | 250 | 625 | 4800 | 0.3 | 733.94 | G300E | 1743600 | 13.68 | G300E | 599400 | 4.7
108 | Story2 | B4 | 50 MPa RC Beam (25 cm x 25 cm) | Beam | 50MPa | Concrete Rectangular | 250 | 250 | 625 | 4650 | 0.29 | 711.01 | G300E | 1257243.75 | 9.86 | G300E | 774225 | 6.07
109 | Story2 | B40 | 50 MPa RC Beam (25 cm x 25 cm) | Beam | 50MPa | Concrete Rectangular | 250 | 250 | 625 | 4650 | 0.29 | 711.01 | G300E | 1692309.38 | 13.28 | G300E | 580668.75 | 4.56
110 | Story2 | B41 | 50 MPa RC Beam (25 cm x 25 cm) | Beam | 50MPa | Concrete Rectangular | 250 | 250 | 625 | 7050 | 0.44 | 1077.98 | G300E | 2893731.25 | 22.71 | G300E | 391275 | 3.07
111 | Story2 | B42 | 50 MPa RC Beam (25 cm x 25 cm) | Beam | 50MPa | Concrete Rectangular | 250 | 250 | 625 | 4650 | 0.29 | 711.01 | G300E | 1717593.75 | 13.48 | G300E | 0 | 0
112 | Story2 | B43 | 50 MPa RC Beam (25 cm x 25 cm) | Beam | 50MPa | Concrete Rectangular | 250 | 250 | 625 | 7050 | 0.44 | 1077.98 | G300E | 3275018.75 | 25.7 | G300E | 0 | 0
113 | Story2 | B44 | 50 MPa RC Beam (25 cm x 25 cm) | Beam | 50MPa | Concrete Rectangular | 250 | 250 | 625 | 4650 | 0.29 | 711.01 | G300E | 1742878.12 | 13.68 | G300E | 0 | 0
114 | Story2 | B45 | 50 MPa RC Beam (25 cm x 25 cm) | Beam | 50MPa | Concrete Rectangular | 250 | 250 | 625 | 7050 | 0.44 | 1077.98 | G300E | 2532418.75 | 19.87 | G300E | 195637.5 | 1.54
115 | Story2 | B46 | 50 MPa RC Beam (25 cm x 25 cm) | Beam | 50MPa | Concrete Rectangular | 250 | 250 | 625 | 7050 | 0.44 | 1077.98 | G300E | 2495993.75 | 19.58 | G300E | 195637.5 | 1.54
116 | Story2 | B47 | 50 MPa RC Beam (25 cm x 25 cm) | Beam | 50MPa | Concrete Rectangular | 250 | 250 | 625 | 4650 | 0.29 | 711.01 | G300E | 1743168.75 | 13.68 | G300E | 0 | 0
117 | Story2 | B48 | 50 MPa RC Beam (25 cm x 25 cm) | Beam | 50MPa | Concrete Rectangular | 250 | 250 | 625 | 7050 | 0.44 | 1077.98 | G300E | 3301456.25 | 25.9 | G300E | 0 | 0
118 | Story2 | B49 | 50 MPa RC Beam (25 cm x 25 cm) | Beam | 50MPa | Concrete Rectangular | 250 | 250 | 625 | 4650 | 0.29 | 711.01 | G300E | 1718756.25 | 13.49 | G300E | 0 | 0
119 | Story2 | B5 | 50 MPa RC Beam (25 cm x 25 cm) | Beam | 50MPa | Concrete Rectangular | 250 | 250 | 625 | 7050 | 0.44 | 1077.98 | G300E | 3653662.5 | 28.67 | G300E | 85678.06 | 0.67
120 | Story2 | B50 | 50 MPa RC Beam (25 cm x 25 cm) | Beam | 50MPa | Concrete Rectangular | 250 | 250 | 625 | 7050 | 0.44 | 1077.98 | G300E | 3077912.5 | 24.15 | G300E | 0 | 0
121 | Story2 | B51 | 50 MPa RC Beam (25 cm x 25 cm) | Beam | 50MPa | Concrete Rectangular | 250 | 250 | 625 | 4800 | 0.3 | 733.94 | G300E | 1743600 | 13.68 | G300E | 599400 | 4.7
122 | Story2 | B52 | 50 MPa RC Beam (25 cm x 25 cm) | Beam | 50MPa | Concrete Rectangular | 250 | 250 | 625 | 7050 | 0.44 | 1077.98 | G300E | 3244175 | 25.46 | G300E | 391275 | 3.07
123 | Story2 | B54 | 50 MPa RC Beam (25 cm x 25 cm) | Beam | 50MPa | Concrete Rectangular | 250 | 250 | 625 | 7050 | 0.44 | 1077.98 | G300E | 3252400 | 25.52 | G300E | 391275 | 3.07
124 | Story2 | B55 | 50 MPa RC Beam (25 cm x 25 cm) | Beam | 50MPa | Concrete Rectangular | 250 | 250 | 625 | 4650 | 0.29 | 711.01 | G300E | 1571390 | 12.33 | G300E | 516150 | 4.05
125 | Story2 | B56 | 50 MPa RC Beam (25 cm x 25 cm) | Beam | 50MPa | Concrete Rectangular | 250 | 250 | 625 | 7050 | 0.44 | 1077.98 | G300E | 3088193.75 | 24.23 | G300E | 0 | 0
126 | Story2 | B57 | 50 MPa RC Beam (25 cm x 25 cm) | Beam | 50MPa | Concrete Rectangular | 250 | 250 | 625 | 4650 | 0.29 | 711.01 | G300E | 1719628.12 | 13.49 | G300E | 0 | 0
127 | Story2 | B58 | 50 MPa RC Beam (25 cm x 25 cm) | Beam | 50MPa | Concrete Rectangular | 250 | 250 | 625 | 7050 | 0.44 | 1077.98 | G300E | 3333768.75 | 26.16 | G300E | 42839.03 | 0.34
128 | Story2 | B59 | 50 MPa RC Beam (25 cm x 25 cm) | Beam | 50MPa | Concrete Rectangular | 250 | 250 | 625 | 4650 | 0.29 | 711.01 | G300E | 1744621.88 | 13.69 | G300E | 0 | 0
129 | Story2 | B6 | 50 MPa RC Beam (25 cm x 25 cm) | Beam | 50MPa | Concrete Rectangular | 250 | 250 | 625 | 4650 | 0.29 | 711.01 | G300E | 1255790.62 | 9.85 | G300E | 774225 | 6.07
130 | Story2 | B60 | 50 MPa RC Beam (25 cm x 25 cm) | Beam | 50MPa | Concrete Rectangular | 250 | 250 | 625 | 7050 | 0.44 | 1077.98 | G300E | 2499225 | 19.61 | G300E | 195637.5 | 1.54
131 | Story2 | B61 | 50 MPa RC Beam (25 cm x 25 cm) | Beam | 50MPa | Concrete Rectangular | 250 | 250 | 625 | 7050 | 0.44 | 1077.98 | G300E | 2864943.75 | 22.48 | G300E | 684731.25 | 5.37
132 | Story2 | B62 | 50 MPa RC Beam (25 cm x 25 cm) | Beam | 50MPa | Concrete Rectangular | 250 | 250 | 625 | 4650 | 0.29 | 711.01 | G300E | 1822218.75 | 14.3 | G300E | 193556.25 | 1.52
133 | Story2 | B63 | 50 MPa RC Beam (25 cm x 25 cm) | Beam | 50MPa | Concrete Rectangular | 250 | 250 | 625 | 7050 | 0.44 | 1077.98 | G300E | 3737381.25 | 29.32 | G300E | 85678.06 | 0.67
134 | Story2 | B64 | 50 MPa RC Beam (25 cm x 25 cm) | Beam | 50MPa | Concrete Rectangular | 250 | 250 | 625 | 4650 | 0.29 | 711.01 | G300E | 1797515.62 | 14.1 | G300E | 0 | 0
135 | Story2 | B65 | 50 MPa RC Beam (25 cm x 25 cm) | Beam | 50MPa | Concrete Rectangular | 250 | 250 | 625 | 7050 | 0.44 | 1077.98 | G300E | 3653956.25 | 28.67 | G300E | 85678.06 | 0.67
136 | Story2 | B66 | 50 MPa RC Beam (25 cm x 25 cm) | Beam | 50MPa | Concrete Rectangular | 250 | 250 | 625 | 4650 | 0.29 | 711.01 | G300E | 1790831.25 | 14.05 | G300E | 0 | 0
137 | Story2 | B67 | 50 MPa RC Beam (25 cm x 25 cm) | Beam | 50MPa | Concrete Rectangular | 250 | 250 | 625 | 7050 | 0.44 | 1077.98 | G300E | 3683918.75 | 28.91 | G300E | 85678.06 | 0.67
138 | Story2 | B68 | 50 MPa RC Beam (25 cm x 25 cm) | Beam | 50MPa | Concrete Rectangular | 250 | 250 | 625 | 4650 | 0.29 | 711.01 | G300E | 1753921.88 | 13.76 | G300E | 387112.5 | 3.04
139 | Story2 | B69 | 50 MPa RC Beam (25 cm x 25 cm) | Beam | 50MPa | Concrete Rectangular | 250 | 250 | 625 | 7050 | 0.44 | 1077.98 | G300E | 3683918.75 | 28.91 | G300E | 85678.06 | 0.67
140 | Story2 | B7 | 50 MPa RC Beam (25 cm x 25 cm) | Beam | 50MPa | Concrete Rectangular | 250 | 250 | 625 | 7050 | 0.44 | 1077.98 | G300E | 3684212.5 | 28.91 | G300E | 85678.06 | 0.67
141 | Story2 | B70 | 50 MPa RC Beam (25 cm x 25 cm) | Beam | 50MPa | Concrete Rectangular | 250 | 250 | 625 | 4650 | 0.29 | 711.01 | G300E | 1790250 | 14.05 | G300E | 0 | 0
142 | Story2 | B71 | 50 MPa RC Beam (25 cm x 25 cm) | Beam | 50MPa | Concrete Rectangular | 250 | 250 | 625 | 7050 | 0.44 | 1077.98 | G300E | 3651312.5 | 28.65 | G300E | 85678.06 | 0.67
143 | Story2 | B72 | 50 MPa RC Beam (25 cm x 25 cm) | Beam | 50MPa | Concrete Rectangular | 250 | 250 | 625 | 4650 | 0.29 | 711.01 | G300E | 1803037.5 | 14.15 | G300E | 0 | 0
144 | Story2 | B73 | 50 MPa RC Beam (25 cm x 25 cm) | Beam | 50MPa | Concrete Rectangular | 250 | 250 | 625 | 7050 | 0.44 | 1077.98 | G300E | 3753243.75 | 29.45 | G300E | 85678.06 | 0.67
145 | Story2 | B74 | 50 MPa RC Beam (25 cm x 25 cm) | Beam | 50MPa | Concrete Rectangular | 250 | 250 | 625 | 4650 | 0.29 | 711.01 | G300E | 1725697.06 | 13.54 | G300E | 59835.24 | 0.47
146 | Story2 | B75 | 50 MPa RC Beam (25 cm x 25 cm) | Beam | 50MPa | Concrete Rectangular | 250 | 250 | 625 | 7050 | 0.44 | 1077.98 | G300E | 2781648 | 21.83 | G300E | 657342 | 5.16
147 | Story2 | B76 | 50 MPa RC Beam (25 cm x 25 cm) | Beam | 50MPa | Concrete Rectangular | 250 | 250 | 625 | 4650 | 0.29 | 711.01 | G300E | 1262184.38 | 9.9 | G300E | 791662.5 | 6.21
148 | Story2 | B77 | 50 MPa RC Beam (25 cm x 25 cm) | Beam | 50MPa | Concrete Rectangular | 250 | 250 | 625 | 4650 | 0.29 | 711.01 | G300E | 1257243.75 | 9.86 | G300E | 774225 | 6.07
149 | Story2 | B78 | 50 MPa RC Beam (25 cm x 25 cm) | Beam | 50MPa | Concrete Rectangular | 250 | 250 | 625 | 4650 | 0.29 | 711.01 | G300E | 1255790.62 | 9.85 | G300E | 774225 | 6.07
150 | Story2 | B79 | 50 MPa RC Beam (25 cm x 25 cm) | Beam | 50MPa | Concrete Rectangular | 250 | 250 | 625 | 4650 | 0.29 | 711.01 | G300E | 1255500 | 9.85 | G300E | 774225 | 6.07
151 | Story2 | B8 | 50 MPa RC Beam (25 cm x 25 cm) | Beam | 50MPa | Concrete Rectangular | 250 | 250 | 625 | 4650 | 0.29 | 711.01 | G300E | 1255500 | 9.85 | G300E | 770156.25 | 6.04
152 | Story2 | B80 | 50 MPa RC Beam (25 cm x 25 cm) | Beam | 50MPa | Concrete Rectangular | 250 | 250 | 625 | 4650 | 0.29 | 711.01 | G300E | 1255500 | 9.85 | G300E | 774225 | 6.07
153 | Story2 | B81 | 50 MPa RC Beam (25 cm x 25 cm) | Beam | 50MPa | Concrete Rectangular | 250 | 250 | 625 | 4650 | 0.29 | 711.01 | G300E | 1257243.75 | 9.86 | G300E | 774225 | 6.07
154 | Story2 | B82 | 50 MPa RC Beam (25 cm x 25 cm) | Beam | 50MPa | Concrete Rectangular | 250 | 250 | 625 | 4650 | 0.29 | 711.01 | G300E | 1264218.75 | 9.92 | G300E | 788175 | 6.18
155 | Story2 | B9 | 50 MPa RC Beam (25 cm x 25 cm) | Beam | 50MPa | Concrete Rectangular | 250 | 250 | 625 | 7050 | 0.44 | 1077.98 | G300E | 3684212.5 | 28.91 | G300E | 85678.06 | 0.67
156 | Story3 | B1 | 50 MPa RC Beam (25 cm x 25 cm) | Beam | 50MPa | Concrete Rectangular | 250 | 250 | 625 | 7062.5 | 0.44 | 1079.89 | G300E | 2904158.85 | 22.79 | G300E | 783937.5 | 6.15
157 | Story3 | B10 | 50 MPa RC Beam (25 cm x 25 cm) | Beam | 50MPa | Concrete Rectangular | 250 | 250 | 625 | 4662.5 | 0.29 | 712.92 | G300E | 1266742.97 | 9.94 | G300E | 775723.44 | 6.09
158 | Story3 | B11 | 50 MPa RC Beam (25 cm x 25 cm) | Beam | 50MPa | Concrete Rectangular | 250 | 250 | 625 | 7062.5 | 0.44 | 1079.89 | G300E | 3653960.94 | 28.67 | G300E | 85829.97 | 0.67
159 | Story3 | B12 | 50 MPa RC Beam (25 cm x 25 cm) | Beam | 50MPa | Concrete Rectangular | 250 | 250 | 625 | 4662.5 | 0.29 | 712.92 | G300E | 1270239.84 | 9.97 | G300E | 771935.16 | 6.06
160 | Story3 | B13 | 50 MPa RC Beam (25 cm x 25 cm) | Beam | 50MPa | Concrete Rectangular | 250 | 250 | 625 | 7062.5 | 0.44 | 1079.89 | G300E | 3673088.54 | 28.82 | G300E | 85829.97 | 0.67
161 | Story3 | B14 | 50 MPa RC Beam (25 cm x 25 cm) | Beam | 50MPa | Concrete Rectangular | 250 | 250 | 625 | 4662.5 | 0.29 | 712.92 | G300E | 1278399.22 | 10.03 | G300E | 776306.25 | 6.09
162 | Story3 | B15 | 50 MPa RC Beam (25 cm x 25 cm) | Beam | 50MPa | Concrete Rectangular | 250 | 250 | 625 | 7062.5 | 0.44 | 1079.89 | G300E | 2904158.85 | 22.79 | G300E | 783937.5 | 6.15
163 | Story3 | B16 | 50 MPa RC Beam (25 cm x 25 cm) | Beam | 50MPa | Concrete Rectangular | 250 | 250 | 625 | 7062.5 | 0.44 | 1079.89 | G300E | 2533377.6 | 19.88 | G300E | 293976.56 | 2.31
164 | Story3 | B17 | 50 MPa RC Beam (25 cm x 25 cm) | Beam | 50MPa | Concrete Rectangular | 250 | 250 | 625 | 4662.5 | 0.29 | 712.92 | G300E | 1831779.69 | 14.37 | G300E | 0 | 0
165 | Story3 | B18 | 50 MPa RC Beam (25 cm x 25 cm) | Beam | 50MPa | Concrete Rectangular | 250 | 250 | 625 | 7062.5 | 0.44 | 1079.89 | G300E | 3339385.42 | 26.2 | G300E | 0 | 0
166 | Story3 | B19 | 50 MPa RC Beam (25 cm x 25 cm) | Beam | 50MPa | Concrete Rectangular | 250 | 250 | 625 | 4662.5 | 0.29 | 712.92 | G300E | 1823911.72 | 14.31 | G300E | 0 | 0
167 | Story3 | B2 | 50 MPa RC Beam (25 cm x 25 cm) | Beam | 50MPa | Concrete Rectangular | 250 | 250 | 625 | 4662.5 | 0.29 | 712.92 | G300E | 1278399.22 | 10.03 | G300E | 776306.25 | 6.09
168 | Story3 | B20 | 50 MPa RC Beam (25 cm x 25 cm) | Beam | 50MPa | Concrete Rectangular | 250 | 250 | 625 | 7062.5 | 0.44 | 1079.89 | G300E | 3155466.15 | 24.76 | G300E | 0 | 0
169 | Story3 | B21 | 50 MPa RC Beam (25 cm x 25 cm) | Beam | 50MPa | Concrete Rectangular | 250 | 250 | 625 | 4662.5 | 0.29 | 712.92 | G300E | 1811964.06 | 14.22 | G300E | 0 | 0
170 | Story3 | B22 | 50 MPa RC Beam (25 cm x 25 cm) | Beam | 50MPa | Concrete Rectangular | 250 | 250 | 625 | 7200 | 0.45 | 1100.92 | G300E | 3352200 | 26.3 | G300E | 399600 | 3.14
171 | Story3 | B23 | 50 MPa RC Beam (25 cm x 25 cm) | Beam | 50MPa | Concrete Rectangular | 250 | 250 | 625 | 4662.5 | 0.29 | 712.92 | G300E | 1776995.31 | 13.94 | G300E | 388153.12 | 3.05
172 | Story3 | B24 | 50 MPa RC Beam (25 cm x 25 cm) | Beam | 50MPa | Concrete Rectangular | 250 | 250 | 625 | 7200 | 0.45 | 1100.92 | G300E | 3353700 | 26.31 | G300E | 399600 | 3.14
173 | Story3 | B25 | 50 MPa RC Beam (25 cm x 25 cm) | Beam | 50MPa | Concrete Rectangular | 250 | 250 | 625 | 4662.5 | 0.29 | 712.92 | G300E | 1811964.06 | 14.22 | G300E | 0 | 0
174 | Story3 | B26 | 50 MPa RC Beam (25 cm x 25 cm) | Beam | 50MPa | Concrete Rectangular | 250 | 250 | 625 | 7062.5 | 0.44 | 1079.89 | G300E | 3154877.6 | 24.75 | G300E | 0 | 0
175 | Story3 | B27 | 50 MPa RC Beam (25 cm x 25 cm) | Beam | 50MPa | Concrete Rectangular | 250 | 250 | 625 | 4662.5 | 0.29 | 712.92 | G300E | 1824203.12 | 14.31 | G300E | 0 | 0
176 | Story3 | B28 | 50 MPa RC Beam (25 cm x 25 cm) | Beam | 50MPa | Concrete Rectangular | 250 | 250 | 625 | 7062.5 | 0.44 | 1079.89 | G300E | 3340268.23 | 26.21 | G300E | 0 | 0
177 | Story3 | B29 | 50 MPa RC Beam (25 cm x 25 cm) | Beam | 50MPa | Concrete Rectangular | 250 | 250 | 625 | 4662.5 | 0.29 | 712.92 | G300E | 1831779.69 | 14.37 | G300E | 0 | 0
178 | Story3 | B3 | 50 MPa RC Beam (25 cm x 25 cm) | Beam | 50MPa | Concrete Rectangular | 250 | 250 | 625 | 7062.5 | 0.44 | 1079.89 | G300E | 3673088.54 | 28.82 | G300E | 85829.97 | 0.67
179 | Story3 | B30 | 50 MPa RC Beam (25 cm x 25 cm) | Beam | 50MPa | Concrete Rectangular | 250 | 250 | 625 | 7062.5 | 0.44 | 1079.89 | G300E | 2533377.6 | 19.88 | G300E | 293976.56 | 2.31
180 | Story3 | B31 | 50 MPa RC Beam (25 cm x 25 cm) | Beam | 50MPa | Concrete Rectangular | 250 | 250 | 625 | 7062.5 | 0.44 | 1079.89 | G300E | 2557213.54 | 20.06 | G300E | 391968.75 | 3.08
181 | Story3 | B32 | 50 MPa RC Beam (25 cm x 25 cm) | Beam | 50MPa | Concrete Rectangular | 250 | 250 | 625 | 4662.5 | 0.29 | 712.92 | G300E | 1819249.22 | 14.27 | G300E | 0 | 0
182 | Story3 | B33 | 50 MPa RC Beam (25 cm x 25 cm) | Beam | 50MPa | Concrete Rectangular | 250 | 250 | 625 | 7062.5 | 0.44 | 1079.89 | G300E | 3309369.79 | 25.97 | G300E | 0 | 0
183 | Story3 | B34 | 50 MPa RC Beam (25 cm x 25 cm) | Beam | 50MPa | Concrete Rectangular | 250 | 250 | 625 | 4662.5 | 0.29 | 712.92 | G300E | 1746980.47 | 13.71 | G300E | 0 | 0
184 | Story3 | B35 | 50 MPa RC Beam (25 cm x 25 cm) | Beam | 50MPa | Concrete Rectangular | 250 | 250 | 625 | 7062.5 | 0.44 | 1079.89 | G300E | 2757906.25 | 21.64 | G300E | 391968.75 | 3.08
185 | Story3 | B36 | 50 MPa RC Beam (25 cm x 25 cm) | Beam | 50MPa | Concrete Rectangular | 250 | 250 | 625 | 4800 | 0.3 | 733.94 | G300E | 1758600 | 13.8 | G300E | 499500 | 3.92
186 | Story3 | B4 | 50 MPa RC Beam (25 cm x 25 cm) | Beam | 50MPa | Concrete Rectangular | 250 | 250 | 625 | 4662.5 | 0.29 | 712.92 | G300E | 1270239.84 | 9.97 | G300E | 771935.16 | 6.06
187 | Story3 | B40 | 50 MPa RC Beam (25 cm x 25 cm) | Beam | 50MPa | Concrete Rectangular | 250 | 250 | 625 | 4662.5 | 0.29 | 712.92 | G300E | 1712303.12 | 13.44 | G300E | 485191.41 | 3.81
188 | Story3 | B41 | 50 MPa RC Beam (25 cm x 25 cm) | Beam | 50MPa | Concrete Rectangular | 250 | 250 | 625 | 7062.5 | 0.44 | 1079.89 | G300E | 2761437.5 | 21.67 | G300E | 391968.75 | 3.08
189 | Story3 | B42 | 50 MPa RC Beam (25 cm x 25 cm) | Beam | 50MPa | Concrete Rectangular | 250 | 250 | 625 | 4662.5 | 0.29 | 712.92 | G300E | 1744357.81 | 13.69 | G300E | 0 | 0
190 | Story3 | B43 | 50 MPa RC Beam (25 cm x 25 cm) | Beam | 50MPa | Concrete Rectangular | 250 | 250 | 625 | 7062.5 | 0.44 | 1079.89 | G300E | 3310546.88 | 25.98 | G300E | 0 | 0
191 | Story3 | B44 | 50 MPa RC Beam (25 cm x 25 cm) | Beam | 50MPa | Concrete Rectangular | 250 | 250 | 625 | 4662.5 | 0.29 | 712.92 | G300E | 1819540.62 | 14.28 | G300E | 0 | 0
192 | Story3 | B45 | 50 MPa RC Beam (25 cm x 25 cm) | Beam | 50MPa | Concrete Rectangular | 250 | 250 | 625 | 7062.5 | 0.44 | 1079.89 | G300E | 2556036.46 | 20.06 | G300E | 391968.75 | 3.08
193 | Story3 | B46 | 50 MPa RC Beam (25 cm x 25 cm) | Beam | 50MPa | Concrete Rectangular | 250 | 250 | 625 | 7062.5 | 0.44 | 1079.89 | G300E | 2533377.6 | 19.88 | G300E | 293976.56 | 2.31
194 | Story3 | B47 | 50 MPa RC Beam (25 cm x 25 cm) | Beam | 50MPa | Concrete Rectangular | 250 | 250 | 625 | 4662.5 | 0.29 | 712.92 | G300E | 1819540.62 | 14.28 | G300E | 0 | 0
195 | Story3 | B48 | 50 MPa RC Beam (25 cm x 25 cm) | Beam | 50MPa | Concrete Rectangular | 250 | 250 | 625 | 7062.5 | 0.44 | 1079.89 | G300E | 3339385.42 | 26.2 | G300E | 0 | 0
196 | Story3 | B49 | 50 MPa RC Beam (25 cm x 25 cm) | Beam | 50MPa | Concrete Rectangular | 250 | 250 | 625 | 4662.5 | 0.29 | 712.92 | G300E | 1746980.47 | 13.71 | G300E | 0 | 0
197 | Story3 | B5 | 50 MPa RC Beam (25 cm x 25 cm) | Beam | 50MPa | Concrete Rectangular | 250 | 250 | 625 | 7062.5 | 0.44 | 1079.89 | G300E | 3653960.94 | 28.67 | G300E | 85829.97 | 0.67
198 | Story3 | B50 | 50 MPa RC Beam (25 cm x 25 cm) | Beam | 50MPa | Concrete Rectangular | 250 | 250 | 625 | 7062.5 | 0.44 | 1079.89 | G300E | 3155466.15 | 24.76 | G300E | 0 | 0
199 | Story3 | B51 | 50 MPa RC Beam (25 cm x 25 cm) | Beam | 50MPa | Concrete Rectangular | 250 | 250 | 625 | 4800 | 0.3 | 733.94 | G300E | 1758600 | 13.8 | G300E | 499500 | 3.92
200 | Story3 | B52 | 50 MPa RC Beam (25 cm x 25 cm) | Beam | 50MPa | Concrete Rectangular | 250 | 250 | 625 | 7062.5 | 0.44 | 1079.89 | G300E | 3287888.02 | 25.8 | G300E | 391968.75 | 3.08
201 | Story3 | B54 | 50 MPa RC Beam (25 cm x 25 cm) | Beam | 50MPa | Concrete Rectangular | 250 | 250 | 625 | 7062.5 | 0.44 | 1079.89 | G300E | 3296421.88 | 25.86 | G300E | 391968.75 | 3.08
202 | Story3 | B55 | 50 MPa RC Beam (25 cm x 25 cm) | Beam | 50MPa | Concrete Rectangular | 250 | 250 | 625 | 4662.5 | 0.29 | 712.92 | G300E | 1590845 | 12.48 | G300E | 517537.5 | 4.06
203 | Story3 | B56 | 50 MPa RC Beam (25 cm x 25 cm) | Beam | 50MPa | Concrete Rectangular | 250 | 250 | 625 | 7062.5 | 0.44 | 1079.89 | G300E | 3096023.44 | 24.29 | G300E | 0 | 0
204 | Story3 | B57 | 50 MPa RC Beam (25 cm x 25 cm) | Beam | 50MPa | Concrete Rectangular | 250 | 250 | 625 | 4662.5 | 0.29 | 712.92 | G300E | 1748437.5 | 13.72 | G300E | 0 | 0
205 | Story3 | B58 | 50 MPa RC Beam (25 cm x 25 cm) | Beam | 50MPa | Concrete Rectangular | 250 | 250 | 625 | 7062.5 | 0.44 | 1079.89 | G300E | 3369106.77 | 26.44 | G300E | 42914.99 | 0.34
206 | Story3 | B59 | 50 MPa RC Beam (25 cm x 25 cm) | Beam | 50MPa | Concrete Rectangular | 250 | 250 | 625 | 4662.5 | 0.29 | 712.92 | G300E | 1820123.44 | 14.28 | G300E | 0 | 0
207 | Story3 | B6 | 50 MPa RC Beam (25 cm x 25 cm) | Beam | 50MPa | Concrete Rectangular | 250 | 250 | 625 | 4662.5 | 0.29 | 712.92 | G300E | 1266742.97 | 9.94 | G300E | 775723.44 | 6.09
208 | Story3 | B60 | 50 MPa RC Beam (25 cm x 25 cm) | Beam | 50MPa | Concrete Rectangular | 250 | 250 | 625 | 7062.5 | 0.44 | 1079.89 | G300E | 2193200.52 | 17.21 | G300E | 293976.56 | 2.31
209 | Story3 | B61 | 50 MPa RC Beam (25 cm x 25 cm) | Beam | 50MPa | Concrete Rectangular | 250 | 250 | 625 | 7062.5 | 0.44 | 1079.89 | G300E | 2904158.85 | 22.79 | G300E | 783937.5 | 6.15
210 | Story3 | B62 | 50 MPa RC Beam (25 cm x 25 cm) | Beam | 50MPa | Concrete Rectangular | 250 | 250 | 625 | 4662.5 | 0.29 | 712.92 | G300E | 1831488.28 | 14.37 | G300E | 0 | 0
211 | Story3 | B63 | 50 MPa RC Beam (25 cm x 25 cm) | Beam | 50MPa | Concrete Rectangular | 250 | 250 | 625 | 7062.5 | 0.44 | 1079.89 | G300E | 3673088.54 | 28.82 | G300E | 85829.97 | 0.67
212 | Story3 | B64 | 50 MPa RC Beam (25 cm x 25 cm) | Beam | 50MPa | Concrete Rectangular | 250 | 250 | 625 | 4662.5 | 0.29 | 712.92 | G300E | 1824203.12 | 14.31 | G300E | 0 | 0
213 | Story3 | B65 | 50 MPa RC Beam (25 cm x 25 cm) | Beam | 50MPa | Concrete Rectangular | 250 | 250 | 625 | 7062.5 | 0.44 | 1079.89 | G300E | 3653960.94 | 28.67 | G300E | 85829.97 | 0.67
214 | Story3 | B66 | 50 MPa RC Beam (25 cm x 25 cm) | Beam | 50MPa | Concrete Rectangular | 250 | 250 | 625 | 4662.5 | 0.29 | 712.92 | G300E | 1811964.06 | 14.22 | G300E | 0 | 0
215 | Story3 | B67 | 50 MPa RC Beam (25 cm x 25 cm) | Beam | 50MPa | Concrete Rectangular | 250 | 250 | 625 | 7062.5 | 0.44 | 1079.89 | G300E | 3633067.71 | 28.51 | G300E | 85829.97 | 0.67
216 | Story3 | B68 | 50 MPa RC Beam (25 cm x 25 cm) | Beam | 50MPa | Concrete Rectangular | 250 | 250 | 625 | 4662.5 | 0.29 | 712.92 | G300E | 1776995.31 | 13.94 | G300E | 388153.12 | 3.05
217 | Story3 | B69 | 50 MPa RC Beam (25 cm x 25 cm) | Beam | 50MPa | Concrete Rectangular | 250 | 250 | 625 | 7062.5 | 0.44 | 1079.89 | G300E | 3632773.44 | 28.5 | G300E | 85829.97 | 0.67
218 | Story3 | B7 | 50 MPa RC Beam (25 cm x 25 cm) | Beam | 50MPa | Concrete Rectangular | 250 | 250 | 625 | 7062.5 | 0.44 | 1079.89 | G300E | 3633067.71 | 28.51 | G300E | 85829.97 | 0.67
219 | Story3 | B70 | 50 MPa RC Beam (25 cm x 25 cm) | Beam | 50MPa | Concrete Rectangular | 250 | 250 | 625 | 4662.5 | 0.29 | 712.92 | G300E | 1813129.69 | 14.23 | G300E | 0 | 0
220 | Story3 | B71 | 50 MPa RC Beam (25 cm x 25 cm) | Beam | 50MPa | Concrete Rectangular | 250 | 250 | 625 | 7062.5 | 0.44 | 1079.89 | G300E | 3581864.58 | 28.1 | G300E | 85829.97 | 0.67
221 | Story3 | B72 | 50 MPa RC Beam (25 cm x 25 cm) | Beam | 50MPa | Concrete Rectangular | 250 | 250 | 625 | 4662.5 | 0.29 | 712.92 | G300E | 1830031.25 | 14.36 | G300E | 0 | 0
222 | Story3 | B73 | 50 MPa RC Beam (25 cm x 25 cm) | Beam | 50MPa | Concrete Rectangular | 250 | 250 | 625 | 7062.5 | 0.44 | 1079.89 | G300E | 3759604.17 | 29.5 | G300E | 85829.97 | 0.67
223 | Story3 | B74 | 50 MPa RC Beam (25 cm x 25 cm) | Beam | 50MPa | Concrete Rectangular | 250 | 250 | 625 | 4662.5 | 0.29 | 712.92 | G300E | 1742677.94 | 13.67 | G300E | 59996.09 | 0.47
224 | Story3 | B75 | 50 MPa RC Beam (25 cm x 25 cm) | Beam | 50MPa | Concrete Rectangular | 250 | 250 | 625 | 7062.5 | 0.44 | 1079.89 | G300E | 2823870 | 22.16 | G300E | 1034797.5 | 8.12
225 | Story3 | B76 | 50 MPa RC Beam (25 cm x 25 cm) | Beam | 50MPa | Concrete Rectangular | 250 | 250 | 625 | 4662.5 | 0.29 | 712.92 | G300E | 1278399.22 | 10.03 | G300E | 776306.25 | 6.09
226 | Story3 | B77 | 50 MPa RC Beam (25 cm x 25 cm) | Beam | 50MPa | Concrete Rectangular | 250 | 250 | 625 | 4662.5 | 0.29 | 712.92 | G300E | 1270239.84 | 9.97 | G300E | 771935.16 | 6.06
227 | Story3 | B78 | 50 MPa RC Beam (25 cm x 25 cm) | Beam | 50MPa | Concrete Rectangular | 250 | 250 | 625 | 4662.5 | 0.29 | 712.92 | G300E | 1266742.97 | 9.94 | G300E | 775723.44 | 6.09
228 | Story3 | B79 | 50 MPa RC Beam (25 cm x 25 cm) | Beam | 50MPa | Concrete Rectangular | 250 | 250 | 625 | 4662.5 | 0.29 | 712.92 | G300E | 1265868.75 | 9.93 | G300E | 776306.25 | 6.09
229 | Story3 | B8 | 50 MPa RC Beam (25 cm x 25 cm) | Beam | 50MPa | Concrete Rectangular | 250 | 250 | 625 | 4662.5 | 0.29 | 712.92 | G300E | 1265868.75 | 9.93 | G300E | 776306.25 | 6.09
230 | Story3 | B80 | 50 MPa RC Beam (25 cm x 25 cm) | Beam | 50MPa | Concrete Rectangular | 250 | 250 | 625 | 4662.5 | 0.29 | 712.92 | G300E | 1266742.97 | 9.94 | G300E | 775723.44 | 6.09
231 | Story3 | B81 | 50 MPa RC Beam (25 cm x 25 cm) | Beam | 50MPa | Concrete Rectangular | 250 | 250 | 625 | 4662.5 | 0.29 | 712.92 | G300E | 1269657.03 | 9.96 | G300E | 771935.16 | 6.06
232 | Story3 | B82 | 50 MPa RC Beam (25 cm x 25 cm) | Beam | 50MPa | Concrete Rectangular | 250 | 250 | 625 | 4662.5 | 0.29 | 712.92 | G300E | 1211084.38 | 9.5 | G300E | 776306.25 | 6.09
233 | Story3 | B9 | 50 MPa RC Beam (25 cm x 25 cm) | Beam | 50MPa | Concrete Rectangular | 250 | 250 | 625 | 7062.5 | 0.44 | 1079.89 | G300E | 3633067.71 | 28.51 | G300E | 85829.97 | 0.67
234 | Story4 | B1 | 50 MPa RC Beam (25 cm x 25 cm) | Beam | 50MPa | Concrete Rectangular | 250 | 250 | 625 | 7062.5 | 0.44 | 1079.89 | G300E | 2909161.46 | 22.83 | G300E | 783937.5 | 6.15
235 | Story4 | B10 | 50 MPa RC Beam (25 cm x 25 cm) | Beam | 50MPa | Concrete Rectangular | 250 | 250 | 625 | 4662.5 | 0.29 | 712.92 | G300E | 1264703.12 | 9.92 | G300E | 771060.94 | 6.05
236 | Story4 | B11 | 50 MPa RC Beam (25 cm x 25 cm) | Beam | 50MPa | Concrete Rectangular | 250 | 250 | 625 | 7062.5 | 0.44 | 1079.89 | G300E | 3671911.46 | 28.81 | G300E | 85829.97 | 0.67
237 | Story4 | B12 | 50 MPa RC Beam (25 cm x 25 cm) | Beam | 50MPa | Concrete Rectangular | 250 | 250 | 625 | 4662.5 | 0.29 | 712.92 | G300E | 1268491.41 | 9.95 | G300E | 776306.25 | 6.09
238 | Story4 | B13 | 50 MPa RC Beam (25 cm x 25 cm) | Beam | 50MPa | Concrete Rectangular | 250 | 250 | 625 | 7062.5 | 0.44 | 1079.89 | G300E | 3757838.54 | 29.49 | G300E | 85829.97 | 0.67
239 | Story4 | B14 | 50 MPa RC Beam (25 cm x 25 cm) | Beam | 50MPa | Concrete Rectangular | 250 | 250 | 625 | 4662.5 | 0.29 | 712.92 | G300E | 1274610.94 | 10 | G300E | 782134.38 | 6.14
240 | Story4 | B15 | 50 MPa RC Beam (25 cm x 25 cm) | Beam | 50MPa | Concrete Rectangular | 250 | 250 | 625 | 7062.5 | 0.44 | 1079.89 | G300E | 2909161.46 | 22.83 | G300E | 783937.5 | 6.15
241 | Story4 | B16 | 50 MPa RC Beam (25 cm x 25 cm) | Beam | 50MPa | Concrete Rectangular | 250 | 250 | 625 | 7062.5 | 0.44 | 1079.89 | G300E | 2534554.69 | 19.89 | G300E | 293976.56 | 2.31
242 | Story4 | B17 | 50 MPa RC Beam (25 cm x 25 cm) | Beam | 50MPa | Concrete Rectangular | 250 | 250 | 625 | 4662.5 | 0.29 | 712.92 | G300E | 1834693.75 | 14.4 | G300E | 0 | 0
243 | Story4 | B18 | 50 MPa RC Beam (25 cm x 25 cm) | Beam | 50MPa | Concrete Rectangular | 250 | 250 | 625 | 7062.5 | 0.44 | 1079.89 | G300E | 3397062.5 | 26.65 | G300E | 21457.49 | 0.17
244 | Story4 | B19 | 50 MPa RC Beam (25 cm x 25 cm) | Beam | 50MPa | Concrete Rectangular | 250 | 250 | 625 | 4662.5 | 0.29 | 712.92 | G300E | 1818666.41 | 14.27 | G300E | 0 | 0
245 | Story4 | B2 | 50 MPa RC Beam (25 cm x 25 cm) | Beam | 50MPa | Concrete Rectangular | 250 | 250 | 625 | 4662.5 | 0.29 | 712.92 | G300E | 1274610.94 | 10 | G300E | 782134.38 | 6.14
246 | Story4 | B20 | 50 MPa RC Beam (25 cm x 25 cm) | Beam | 50MPa | Concrete Rectangular | 250 | 250 | 625 | 7062.5 | 0.44 | 1079.89 | G300E | 3214614.58 | 25.22 | G300E | 0 | 0
247 | Story4 | B21 | 50 MPa RC Beam (25 cm x 25 cm) | Beam | 50MPa | Concrete Rectangular | 250 | 250 | 625 | 4662.5 | 0.29 | 712.92 | G300E | 1802639.06 | 14.14 | G300E | 0 | 0
248 | Story4 | B22 | 50 MPa RC Beam (25 cm x 25 cm) | Beam | 50MPa | Concrete Rectangular | 250 | 250 | 625 | 7200 | 0.45 | 1100.92 | G300E | 3369300 | 26.44 | G300E | 399600 | 3.14
249 | Story4 | B23 | 50 MPa RC Beam (25 cm x 25 cm) | Beam | 50MPa | Concrete Rectangular | 250 | 250 | 625 | 4662.5 | 0.29 | 712.92 | G300E | 1764756.25 | 13.85 | G300E | 582229.69 | 4.57
250 | Story4 | B24 | 50 MPa RC Beam (25 cm x 25 cm) | Beam | 50MPa | Concrete Rectangular | 250 | 250 | 625 | 7200 | 0.45 | 1100.92 | G300E | 3369300 | 26.44 | G300E | 399600 | 3.14
251 | Story4 | B25 | 50 MPa RC Beam (25 cm x 25 cm) | Beam | 50MPa | Concrete Rectangular | 250 | 250 | 625 | 4662.5 | 0.29 | 712.92 | G300E | 1802639.06 | 14.14 | G300E | 0 | 0
252 | Story4 | B26 | 50 MPa RC Beam (25 cm x 25 cm) | Beam | 50MPa | Concrete Rectangular | 250 | 250 | 625 | 7062.5 | 0.44 | 1079.89 | G300E | 3214026.04 | 25.22 | G300E | 0 | 0
253 | Story4 | B27 | 50 MPa RC Beam (25 cm x 25 cm) | Beam | 50MPa | Concrete Rectangular | 250 | 250 | 625 | 4662.5 | 0.29 | 712.92 | G300E | 1818957.81 | 14.27 | G300E | 0 | 0
254 | Story4 | B28 | 50 MPa RC Beam (25 cm x 25 cm) | Beam | 50MPa | Concrete Rectangular | 250 | 250 | 625 | 7062.5 | 0.44 | 1079.89 | G300E | 3397062.5 | 26.65 | G300E | 21457.49 | 0.17
255 | Story4 | B29 | 50 MPa RC Beam (25 cm x 25 cm) | Beam | 50MPa | Concrete Rectangular | 250 | 250 | 625 | 4662.5 | 0.29 | 712.92 | G300E | 1834985.16 | 14.4 | G300E | 0 | 0
256 | Story4 | B3 | 50 MPa RC Beam (25 cm x 25 cm) | Beam | 50MPa | Concrete Rectangular | 250 | 250 | 625 | 7062.5 | 0.44 | 1079.89 | G300E | 3689273.44 | 28.95 | G300E | 85829.97 | 0.67
257 | Story4 | B30 | 50 MPa RC Beam (25 cm x 25 cm) | Beam | 50MPa | Concrete Rectangular | 250 | 250 | 625 | 7062.5 | 0.44 | 1079.89 | G300E | 2534554.69 | 19.89 | G300E | 293976.56 | 2.31
258 | Story4 | B31 | 50 MPa RC Beam (25 cm x 25 cm) | Beam | 50MPa | Concrete Rectangular | 250 | 250 | 625 | 7062.5 | 0.44 | 1079.89 | G300E | 2546031.25 | 19.98 | G300E | 391968.75 | 3.08
259 | Story4 | B32 | 50 MPa RC Beam (25 cm x 25 cm) | Beam | 50MPa | Concrete Rectangular | 250 | 250 | 625 | 4662.5 | 0.29 | 712.92 | G300E | 1828865.62 | 14.35 | G300E | 0 | 0
260 | Story4 | B33 | 50 MPa RC Beam (25 cm x 25 cm) | Beam | 50MPa | Concrete Rectangular | 250 | 250 | 625 | 7062.5 | 0.44 | 1079.89 | G300E | 3432375 | 26.93 | G300E | 0 | 0
261 | Story4 | B34 | 50 MPa RC Beam (25 cm x 25 cm) | Beam | 50MPa | Concrete Rectangular | 250 | 250 | 625 | 4662.5 | 0.29 | 712.92 | G300E | 1758636.72 | 13.8 | G300E | 0 | 0
262 | Story4 | B35 | 50 MPa RC Beam (25 cm x 25 cm) | Beam | 50MPa | Concrete Rectangular | 250 | 250 | 625 | 7062.5 | 0.44 | 1079.89 | G300E | 2743192.71 | 21.52 | G300E | 391968.75 | 3.08
263 | Story4 | B36 | 50 MPa RC Beam (25 cm x 25 cm) | Beam | 50MPa | Concrete Rectangular | 250 | 250 | 625 | 4800 | 0.3 | 733.94 | G300E | 1764300 | 13.84 | G300E | 599400 | 4.7
264 | Story4 | B4 | 50 MPa RC Beam (25 cm x 25 cm) | Beam | 50MPa | Concrete Rectangular | 250 | 250 | 625 | 4662.5 | 0.29 | 712.92 | G300E | 1268491.41 | 9.95 | G300E | 776306.25 | 6.09
265 | Story4 | B40 | 50 MPa RC Beam (25 cm x 25 cm) | Beam | 50MPa | Concrete Rectangular | 250 | 250 | 625 | 4662.5 | 0.29 | 712.92 | G300E | 1717548.44 | 13.48 | G300E | 582229.69 | 4.57
266 | Story4 | B41 | 50 MPa RC Beam (25 cm x 25 cm) | Beam | 50MPa | Concrete Rectangular | 250 | 250 | 625 | 7062.5 | 0.44 | 1079.89 | G300E | 2744664.06 | 21.54 | G300E | 391968.75 | 3.08
267 | Story4 | B42 | 50 MPa RC Beam (25 cm x 25 cm) | Beam | 50MPa | Concrete Rectangular | 250 | 250 | 625 | 4662.5 | 0.29 | 712.92 | G300E | 1756305.47 | 13.78 | G300E | 0 | 0
268 | Story4 | B43 | 50 MPa RC Beam (25 cm x 25 cm) | Beam | 50MPa | Concrete Rectangular | 250 | 250 | 625 | 7062.5 | 0.44 | 1079.89 | G300E | 3435317.71 | 26.95 | G300E | 0 | 0
269 | Story4 | B44 | 50 MPa RC Beam (25 cm x 25 cm) | Beam | 50MPa | Concrete Rectangular | 250 | 250 | 625 | 4662.5 | 0.29 | 712.92 | G300E | 1828574.22 | 14.35 | G300E | 0 | 0
270 | Story4 | B45 | 50 MPa RC Beam (25 cm x 25 cm) | Beam | 50MPa | Concrete Rectangular | 250 | 250 | 625 | 7062.5 | 0.44 | 1079.89 | G300E | 2542794.27 | 19.95 | G300E | 391968.75 | 3.08
271 | Story4 | B46 | 50 MPa RC Beam (25 cm x 25 cm) | Beam | 50MPa | Concrete Rectangular | 250 | 250 | 625 | 7062.5 | 0.44 | 1079.89 | G300E | 2534554.69 | 19.89 | G300E | 293976.56 | 2.31
272 | Story4 | B47 | 50 MPa RC Beam (25 cm x 25 cm) | Beam | 50MPa | Concrete Rectangular | 250 | 250 | 625 | 4662.5 | 0.29 | 712.92 | G300E | 1829157.03 | 14.35 | G300E | 0 | 0
273 | Story4 | B48 | 50 MPa RC Beam (25 cm x 25 cm) | Beam | 50MPa | Concrete Rectangular | 250 | 250 | 625 | 7062.5 | 0.44 | 1079.89 | G300E | 3396768.23 | 26.65 | G300E | 21457.49 | 0.17
274 | Story4 | B49 | 50 MPa RC Beam (25 cm x 25 cm) | Beam | 50MPa | Concrete Rectangular | 250 | 250 | 625 | 4662.5 | 0.29 | 712.92 | G300E | 1758636.72 | 13.8 | G300E | 0 | 0
275 | Story4 | B5 | 50 MPa RC Beam (25 cm x 25 cm) | Beam | 50MPa | Concrete Rectangular | 250 | 250 | 625 | 7062.5 | 0.44 | 1079.89 | G300E | 3671911.46 | 28.81 | G300E | 85829.97 | 0.67
276 | Story4 | B50 | 50 MPa RC Beam (25 cm x 25 cm) | Beam | 50MPa | Concrete Rectangular | 250 | 250 | 625 | 7062.5 | 0.44 | 1079.89 | G300E | 3214614.58 | 25.22 | G300E | 0 | 0
277 | Story4 | B51 | 50 MPa RC Beam (25 cm x 25 cm) | Beam | 50MPa | Concrete Rectangular | 250 | 250 | 625 | 4800 | 0.3 | 733.94 | G300E | 1764300 | 13.84 | G300E | 599400 | 4.7
278 | Story4 | B52 | 50 MPa RC Beam (25 cm x 25 cm) | Beam | 50MPa | Concrete Rectangular | 250 | 250 | 625 | 7062.5 | 0.44 | 1079.89 | G300E | 3304955.73 | 25.93 | G300E | 391968.75 | 3.08
279 | Story4 | B54 | 50 MPa RC Beam (25 cm x 25 cm) | Beam | 50MPa | Concrete Rectangular | 250 | 250 | 625 | 7062.5 | 0.44 | 1079.89 | G300E | 3312606.77 | 25.99 | G300E | 391968.75 | 3.08
280 | Story4 | B55 | 50 MPa RC Beam (25 cm x 25 cm) | Beam | 50MPa | Concrete Rectangular | 250 | 250 | 625 | 4662.5 | 0.29 | 712.92 | G300E | 1596440 | 12.53 | G300E | 517537.5 | 4.06
281 | Story4 | B56 | 50 MPa RC Beam (25 cm x 25 cm) | Beam | 50MPa | Concrete Rectangular | 250 | 250 | 625 | 7062.5 | 0.44 | 1079.89 | G300E | 3155760.42 | 24.76 | G300E | 0 | 0
282 | Story4 | B57 | 50 MPa RC Beam (25 cm x 25 cm) | Beam | 50MPa | Concrete Rectangular | 250 | 250 | 625 | 4662.5 | 0.29 | 712.92 | G300E | 1760093.75 | 13.81 | G300E | 0 | 0
283 | Story4 | B58 | 50 MPa RC Beam (25 cm x 25 cm) | Beam | 50MPa | Concrete Rectangular | 250 | 250 | 625 | 7062.5 | 0.44 | 1079.89 | G300E | 3359395.83 | 26.36 | G300E | 42914.99 | 0.34
284 | Story4 | B59 | 50 MPa RC Beam (25 cm x 25 cm) | Beam | 50MPa | Concrete Rectangular | 250 | 250 | 625 | 4662.5 | 0.29 | 712.92 | G300E | 1830322.66 | 14.36 | G300E | 0 | 0
285 | Story4 | B6 | 50 MPa RC Beam (25 cm x 25 cm) | Beam | 50MPa | Concrete Rectangular | 250 | 250 | 625 | 4662.5 | 0.29 | 712.92 | G300E | 1264994.53 | 9.93 | G300E | 771060.94 | 6.05
286 | Story4 | B60 | 50 MPa RC Beam (25 cm x 25 cm) | Beam | 50MPa | Concrete Rectangular | 250 | 250 | 625 | 7062.5 | 0.44 | 1079.89 | G300E | 2192611.98 | 17.2 | G300E | 293976.56 | 2.31
287 | Story4 | B61 | 50 MPa RC Beam (25 cm x 25 cm) | Beam | 50MPa | Concrete Rectangular | 250 | 250 | 625 | 7062.5 | 0.44 | 1079.89 | G300E | 2909455.73 | 22.83 | G300E | 783937.5 | 6.15
288 | Story4 | B62 | 50 MPa RC Beam (25 cm x 25 cm) | Beam | 50MPa | Concrete Rectangular | 250 | 250 | 625 | 4662.5 | 0.29 | 712.92 | G300E | 1834985.16 | 14.4 | G300E | 0 | 0
289 | Story4 | B63 | 50 MPa RC Beam (25 cm x 25 cm) | Beam | 50MPa | Concrete Rectangular | 250 | 250 | 625 | 7062.5 | 0.44 | 1079.89 | G300E | 3757838.54 | 29.49 | G300E | 85829.97 | 0.67
290 | Story4 | B64 | 50 MPa RC Beam (25 cm x 25 cm) | Beam | 50MPa | Concrete Rectangular | 250 | 250 | 625 | 4662.5 | 0.29 | 712.92 | G300E | 1818666.41 | 14.27 | G300E | 0 | 0
291 | Story4 | B65 | 50 MPa RC Beam (25 cm x 25 cm) | Beam | 50MPa | Concrete Rectangular | 250 | 250 | 625 | 7062.5 | 0.44 | 1079.89 | G300E | 3671911.46 | 28.81 | G300E | 85829.97 | 0.67
292 | Story4 | B66 | 50 MPa RC Beam (25 cm x 25 cm) | Beam | 50MPa | Concrete Rectangular | 250 | 250 | 625 | 4662.5 | 0.29 | 712.92 | G300E | 1802639.06 | 14.14 | G300E | 0 | 0
293 | Story4 | B67 | 50 MPa RC Beam (25 cm x 25 cm) | Beam | 50MPa | Concrete Rectangular | 250 | 250 | 625 | 7062.5 | 0.44 | 1079.89 | G300E | 3662494.79 | 28.74 | G300E | 85829.97 | 0.67
294 | Story4 | B68 | 50 MPa RC Beam (25 cm x 25 cm) | Beam | 50MPa | Concrete Rectangular | 250 | 250 | 625 | 4662.5 | 0.29 | 712.92 | G300E | 1764756.25 | 13.85 | G300E | 582229.69 | 4.57
295 | Story4 | B69 | 50 MPa RC Beam (25 cm x 25 cm) | Beam | 50MPa | Concrete Rectangular | 250 | 250 | 625 | 7062.5 | 0.44 | 1079.89 | G300E | 3661906.25 | 28.73 | G300E | 85829.97 | 0.67
296 | Story4 | B7 | 50 MPa RC Beam (25 cm x 25 cm) | Beam | 50MPa | Concrete Rectangular | 250 | 250 | 625 | 7062.5 | 0.44 | 1079.89 | G300E | 3662789.06 | 28.74 | G300E | 85829.97 | 0.67
297 | Story4 | B70 | 50 MPa RC Beam (25 cm x 25 cm) | Beam | 50MPa | Concrete Rectangular | 250 | 250 | 625 | 4662.5 | 0.29 | 712.92 | G300E | 1803221.88 | 14.15 | G300E | 0 | 0
298 | Story4 | B71 | 50 MPa RC Beam (25 cm x 25 cm) | Beam | 50MPa | Concrete Rectangular | 250 | 250 | 625 | 7062.5 | 0.44 | 1079.89 | G300E | 3669263.02 | 28.79 | G300E | 85829.97 | 0.67
299 | Story4 | B72 | 50 MPa RC Beam (25 cm x 25 cm) | Beam | 50MPa | Concrete Rectangular | 250 | 250 | 625 | 4662.5 | 0.29 | 712.92 | G300E | 1824494.53 | 14.32 | G300E | 0 | 0
300 | Story4 | B73 | 50 MPa RC Beam (25 cm x 25 cm) | Beam | 50MPa | Concrete Rectangular | 250 | 250 | 625 | 7062.5 | 0.44 | 1079.89 | G300E | 3773434.9 | 29.61 | G300E | 85829.97 | 0.67
301 | Story4 | B74 | 50 MPa RC Beam (25 cm x 25 cm) | Beam | 50MPa | Concrete Rectangular | 250 | 250 | 625 | 4662.5 | 0.29 | 712.92 | G300E | 1754471.32 | 13.77 | G300E | 59996.09 | 0.47
302 | Story4 | B75 | 50 MPa RC Beam (25 cm x 25 cm) | Beam | 50MPa | Concrete Rectangular | 250 | 250 | 625 | 7062.5 | 0.44 | 1079.89 | G300E | 2822740 | 22.15 | G300E | 940725 | 7.38
303 | Story4 | B76 | 50 MPa RC Beam (25 cm x 25 cm) | Beam | 50MPa | Concrete Rectangular | 250 | 250 | 625 | 4662.5 | 0.29 | 712.92 | G300E | 1274610.94 | 10 | G300E | 782134.38 | 6.14
304 | Story4 | B77 | 50 MPa RC Beam (25 cm x 25 cm) | Beam | 50MPa | Concrete Rectangular | 250 | 250 | 625 | 4662.5 | 0.29 | 712.92 | G300E | 1268491.41 | 9.95 | G300E | 776306.25 | 6.09
305 | Story4 | B78 | 50 MPa RC Beam (25 cm x 25 cm) | Beam | 50MPa | Concrete Rectangular | 250 | 250 | 625 | 4662.5 | 0.29 | 712.92 | G300E | 1264703.12 | 9.92 | G300E | 771060.94 | 6.05
306 | Story4 | B79 | 50 MPa RC Beam (25 cm x 25 cm) | Beam | 50MPa | Concrete Rectangular | 250 | 250 | 625 | 4662.5 | 0.29 | 712.92 | G300E | 1264120.31 | 9.92 | G300E | 776306.25 | 6.09
307 | Story4 | B8 | 50 MPa RC Beam (25 cm x 25 cm) | Beam | 50MPa | Concrete Rectangular | 250 | 250 | 625 | 4662.5 | 0.29 | 712.92 | G300E | 1264120.31 | 9.92 | G300E | 776306.25 | 6.09
308 | Story4 | B80 | 50 MPa RC Beam (25 cm x 25 cm) | Beam | 50MPa | Concrete Rectangular | 250 | 250 | 625 | 4662.5 | 0.29 | 712.92 | G300E | 1264994.53 | 9.93 | G300E | 771352.34 | 6.05
309 | Story4 | B81 | 50 MPa RC Beam (25 cm x 25 cm) | Beam | 50MPa | Concrete Rectangular | 250 | 250 | 625 | 4662.5 | 0.29 | 712.92 | G300E | 1267908.59 | 9.95 | G300E | 776306.25 | 6.09
310 | Story4 | B82 | 50 MPa RC Beam (25 cm x 25 cm) | Beam | 50MPa | Concrete Rectangular | 250 | 250 | 625 | 4662.5 | 0.29 | 712.92 | G300E | 1276067.97 | 10.01 | G300E | 779803.12 | 6.12
311 | Story4 | B9 | 50 MPa RC Beam (25 cm x 25 cm) | Beam | 50MPa | Concrete Rectangular | 250 | 250 | 625 | 7062.5 | 0.44 | 1079.89 | G300E | 3662789.06 | 28.74 | G300E | 85829.97 | 0.67
312 | Story5 | B1 | 50 MPa RC Beam (25 cm x 25 cm) | Beam | 50MPa | Concrete Rectangular | 250 | 250 | 625 | 7050 | 0.44 | 1077.98 | G300E | 2868468.75 | 22.51 | G300E | 978187.5 | 7.68
313 | Story5 | B10 | 50 MPa RC Beam (25 cm x 25 cm) | Beam | 50MPa | Concrete Rectangular | 250 | 250 | 625 | 4650 | 0.29 | 711.01 | G300E | 1236900 | 9.71 | G300E | 903262.5 | 7.09
314 | Story5 | B11 | 50 MPa RC Beam (25 cm x 25 cm) | Beam | 50MPa | Concrete Rectangular | 250 | 250 | 625 | 7050 | 0.44 | 1077.98 | G300E | 3713000 | 29.13 | G300E | 64258.55 | 0.5
315 | Story5 | B12 | 50 MPa RC Beam (25 cm x 25 cm) | Beam | 50MPa | Concrete Rectangular | 250 | 250 | 625 | 4650 | 0.29 | 711.01 | G300E | 1238353.12 | 9.72 | G300E | 941625 | 7.39
316 | Story5 | B13 | 50 MPa RC Beam (25 cm x 25 cm) | Beam | 50MPa | Concrete Rectangular | 250 | 250 | 625 | 7050 | 0.44 | 1077.98 | G300E | 3802593.75 | 29.84 | G300E | 85678.06 | 0.67
317 | Story5 | B14 | 50 MPa RC Beam (25 cm x 25 cm) | Beam | 50MPa | Concrete Rectangular | 250 | 250 | 625 | 4650 | 0.29 | 711.01 | G300E | 1256371.88 | 9.86 | G300E | 954412.5 | 7.49
318 | Story5 | B15 | 50 MPa RC Beam (25 cm x 25 cm) | Beam | 50MPa | Concrete Rectangular | 250 | 250 | 625 | 7050 | 0.44 | 1077.98 | G300E | 2868468.75 | 22.51 | G300E | 978187.5 | 7.68
319 | Story5 | B16 | 50 MPa RC Beam (25 cm x 25 cm) | Beam | 50MPa | Concrete Rectangular | 250 | 250 | 625 | 7050 | 0.44 | 1077.98 | G300E | 2471612.5 | 19.39 | G300E | 880368.75 | 6.91
320 | Story5 | B17 | 50 MPa RC Beam (25 cm x 25 cm) | Beam | 50MPa | Concrete Rectangular | 250 | 250 | 625 | 4650 | 0.29 | 711.01 | G300E | 1933528.12 | 15.17 | G300E | 429495.8 | 3.37
321 | Story5 | B18 | 50 MPa RC Beam (25 cm x 25 cm) | Beam | 50MPa | Concrete Rectangular | 250 | 250 | 625 | 7050 | 0.44 | 1077.98 | G300E | 3143418.75 | 24.66 | G300E | 21419.52 | 0.17
322 | Story5 | B19 | 50 MPa RC Beam (25 cm x 25 cm) | Beam | 50MPa | Concrete Rectangular | 250 | 250 | 625 | 4650 | 0.29 | 711.01 | G300E | 1752468.75 | 13.75 | G300E | 0 | 0
323 | Story5 | B2 | 50 MPa RC Beam (25 cm x 25 cm) | Beam | 50MPa | Concrete Rectangular | 250 | 250 | 625 | 4650 | 0.29 | 711.01 | G300E | 1256371.88 | 9.86 | G300E | 954412.5 | 7.49
324 | Story5 | B20 | 50 MPa RC Beam (25 cm x 25 cm) | Beam | 50MPa | Concrete Rectangular | 250 | 250 | 625 | 7050 | 0.44 | 1077.98 | G300E | 3057056.25 | 23.99 | G300E | 0 | 0
325 | Story5 | B21 | 50 MPa RC Beam (25 cm x 25 cm) | Beam | 50MPa | Concrete Rectangular | 250 | 250 | 625 | 4650 | 0.29 | 711.01 | G300E | 1757118.75 | 13.79 | G300E | 311526.02 | 2.44
326 | Story5 | B22 | 50 MPa RC Beam (25 cm x 25 cm) | Beam | 50MPa | Concrete Rectangular | 250 | 250 | 625 | 7200 | 0.45 | 1100.92 | G300E | 3283500 | 25.76 | G300E | 499500 | 3.92
327 | Story5 | B23 | 50 MPa RC Beam (25 cm x 25 cm) | Beam | 50MPa | Concrete Rectangular | 250 | 250 | 625 | 4650 | 0.29 | 711.01 | G300E | 1668187.5 | 13.09 | G300E | 580668.75 | 4.56
328 | Story5 | B24 | 50 MPa RC Beam (25 cm x 25 cm) | Beam | 50MPa | Concrete Rectangular | 250 | 250 | 625 | 7200 | 0.45 | 1100.92 | G300E | 3285300 | 25.78 | G300E | 499500 | 3.92
329 | Story5 | B25 | 50 MPa RC Beam (25 cm x 25 cm) | Beam | 50MPa | Concrete Rectangular | 250 | 250 | 625 | 4650 | 0.29 | 711.01 | G300E | 1757118.75 | 13.79 | G300E | 311526.02 | 2.44
330 | Story5 | B26 | 50 MPa RC Beam (25 cm x 25 cm) | Beam | 50MPa | Concrete Rectangular | 250 | 250 | 625 | 7050 | 0.44 | 1077.98 | G300E | 3056762.5 | 23.98 | G300E | 0 | 0
331 | Story5 | B27 | 50 MPa RC Beam (25 cm x 25 cm) | Beam | 50MPa | Concrete Rectangular | 250 | 250 | 625 | 4650 | 0.29 | 711.01 | G300E | 1752468.75 | 13.75 | G300E | 0 | 0
332 | Story5 | B28 | 50 MPa RC Beam (25 cm x 25 cm) | Beam | 50MPa | Concrete Rectangular | 250 | 250 | 625 | 7050 | 0.44 | 1077.98 | G300E | 3143712.5 | 24.67 | G300E | 21419.52 | 0.17
333 | Story5 | B29 | 50 MPa RC Beam (25 cm x 25 cm) | Beam | 50MPa | Concrete Rectangular | 250 | 250 | 625 | 4650 | 0.29 | 711.01 | G300E | 1933528.12 | 15.17 | G300E | 429495.8 | 3.37
334 | Story5 | B3 | 50 MPa RC Beam (25 cm x 25 cm) | Beam | 50MPa | Concrete Rectangular | 250 | 250 | 625 | 7050 | 0.44 | 1077.98 | G300E | 3802593.75 | 29.84 | G300E | 85678.06 | 0.67
335 | Story5 | B30 | 50 MPa RC Beam (25 cm x 25 cm) | Beam | 50MPa | Concrete Rectangular | 250 | 250 | 625 | 7050 | 0.44 | 1077.98 | G300E | 2472200 | 19.4 | G300E | 880368.75 | 6.91
336 | Story5 | B31 | 50 MPa RC Beam (25 cm x 25 cm) | Beam | 50MPa | Concrete Rectangular | 250 | 250 | 625 | 7050 | 0.44 | 1077.98 | G300E | 2459862.5 | 19.3 | G300E | 782550 | 6.14
337 | Story5 | B32 | 50 MPa RC Beam (25 cm x 25 cm) | Beam | 50MPa | Concrete Rectangular | 250 | 250 | 625 | 4650 | 0.29 | 711.01 | G300E | 1826578.12 | 14.33 | G300E | 42383.3 | 0.33
338 | Story5 | B33 | 50 MPa RC Beam (25 cm x 25 cm) | Beam | 50MPa | Concrete Rectangular | 250 | 250 | 625 | 7050 | 0.44 | 1077.98 | G300E | 3310562.5 | 25.98 | G300E | 0 | 0
339 | Story5 | B34 | 50 MPa RC Beam (25 cm x 25 cm) | Beam | 50MPa | Concrete Rectangular | 250 | 250 | 625 | 4650 | 0.29 | 711.01 | G300E | 1761187.5 | 13.82 | G300E | 0 | 0
340 | Story5 | B35 | 50 MPa RC Beam (25 cm x 25 cm) | Beam | 50MPa | Concrete Rectangular | 250 | 250 | 625 | 7050 | 0.44 | 1077.98 | G300E | 2656675 | 20.85 | G300E | 586912.5 | 4.61
341 | Story5 | B36 | 50 MPa RC Beam (25 cm x 25 cm) | Beam | 50MPa | Concrete Rectangular | 250 | 250 | 625 | 4800 | 0.3 | 733.94 | G300E | 1614900 | 12.67 | G300E | 799200 | 6.27
342 | Story5 | B4 | 50 MPa RC Beam (25 cm x 25 cm) | Beam | 50MPa | Concrete Rectangular | 250 | 250 | 625 | 4650 | 0.29 | 711.01 | G300E | 1238062.5 | 9.71 | G300E | 941625 | 7.39
343 | Story5 | B40 | 50 MPa RC Beam (25 cm x 25 cm) | Beam | 50MPa | Concrete Rectangular | 250 | 250 | 625 | 4650 | 0.29 | 711.01 | G300E | 1568212.5 | 12.3 | G300E | 774225 | 6.07
344 | Story5 | B41 | 50 MPa RC Beam (25 cm x 25 cm) | Beam | 50MPa | Concrete Rectangular | 250 | 250 | 625 | 7050 | 0.44 | 1077.98 | G300E | 2657850 | 20.85 | G300E | 586912.5 | 4.61
345 | Story5 | B42 | 50 MPa RC Beam (25 cm x 25 cm) | Beam | 50MPa | Concrete Rectangular | 250 | 250 | 625 | 4650 | 0.29 | 711.01 | G300E | 1759443.75 | 13.81 | G300E | 0 | 0
346 | Story5 | B43 | 50 MPa RC Beam (25 cm x 25 cm) | Beam | 50MPa | Concrete Rectangular | 250 | 250 | 625 | 7050 | 0.44 | 1077.98 | G300E | 3312031.25 | 25.99 | G300E | 0 | 0
347 | Story5 | B44 | 50 MPa RC Beam (25 cm x 25 cm) | Beam | 50MPa | Concrete Rectangular | 250 | 250 | 625 | 4650 | 0.29 | 711.01 | G300E | 1826578.12 | 14.33 | G300E | 42383.3 | 0.33
348 | Story5 | B45 | 50 MPa RC Beam (25 cm x 25 cm) | Beam | 50MPa | Concrete Rectangular | 250 | 250 | 625 | 7050 | 0.44 | 1077.98 | G300E | 2458981.25 | 19.29 | G300E | 782550 | 6.14
349 | Story5 | B46 | 50 MPa RC Beam (25 cm x 25 cm) | Beam | 50MPa | Concrete Rectangular | 250 | 250 | 625 | 7050 | 0.44 | 1077.98 | G300E | 2471906.25 | 19.4 | G300E | 880368.75 | 6.91
350 | Story5 | B47 | 50 MPa RC Beam (25 cm x 25 cm) | Beam | 50MPa | Concrete Rectangular | 250 | 250 | 625 | 4650 | 0.29 | 711.01 | G300E | 1826578.12 | 14.33 | G300E | 42383.3 | 0.33
351 | Story5 | B48 | 50 MPa RC Beam (25 cm x 25 cm) | Beam | 50MPa | Concrete Rectangular | 250 | 250 | 625 | 7050 | 0.44 | 1077.98 | G300E | 3143418.75 | 24.66 | G300E | 21419.52 | 0.17
352 | Story5 | B49 | 50 MPa RC Beam (25 cm x 25 cm) | Beam | 50MPa | Concrete Rectangular | 250 | 250 | 625 | 4650 | 0.29 | 711.01 | G300E | 1761187.5 | 13.82 | G300E | 0 | 0
353 | Story5 | B5 | 50 MPa RC Beam (25 cm x 25 cm) | Beam | 50MPa | Concrete Rectangular | 250 | 250 | 625 | 7050 | 0.44 | 1077.98 | G300E | 3713000 | 29.13 | G300E | 64258.55 | 0.5
354 | Story5 | B50 | 50 MPa RC Beam (25 cm x 25 cm) | Beam | 50MPa | Concrete Rectangular | 250 | 250 | 625 | 7050 | 0.44 | 1077.98 | G300E | 3056762.5 | 23.98 | G300E | 0 | 0
355 | Story5 | B51 | 50 MPa RC Beam (25 cm x 25 cm) | Beam | 50MPa | Concrete Rectangular | 250 | 250 | 625 | 4800 | 0.3 | 733.94 | G300E | 1614900 | 12.67 | G300E | 799200 | 6.27
356 | Story5 | B52 | 50 MPa RC Beam (25 cm x 25 cm) | Beam | 50MPa | Concrete Rectangular | 250 | 250 | 625 | 7050 | 0.44 | 1077.98 | G300E | 3215093.75 | 25.23 | G300E | 489093.75 | 3.84
357 | Story5 | B54 | 50 MPa RC Beam (25 cm x 25 cm) | Beam | 50MPa | Concrete Rectangular | 250 | 250 | 625 | 7050 | 0.44 | 1077.98 | G300E | 3224493.75 | 25.3 | G300E | 489093.75 | 3.84
358 | Story5 | B55 | 50 MPa RC Beam (25 cm x 25 cm) | Beam | 50MPa | Concrete Rectangular | 250 | 250 | 625 | 4650 | 0.29 | 711.01 | G300E | 1581310 | 12.41 | G300E | 619380 | 4.86
359 | Story5 | B56 | 50 MPa RC Beam (25 cm x 25 cm) | Beam | 50MPa | Concrete Rectangular | 250 | 250 | 625 | 7050 | 0.44 | 1077.98 | G300E | 3065575 | 24.05 | G300E | 42839.03 | 0.34
360 | Story5 | B57 | 50 MPa RC Beam (25 cm x 25 cm) | Beam | 50MPa | Concrete Rectangular | 250 | 250 | 625 | 4650 | 0.29 | 711.01 | G300E | 1760315.62 | 13.81 | G300E | 0 | 0
361 | Story5 | B58 | 50 MPa RC Beam (25 cm x 25 cm) | Beam | 50MPa | Concrete Rectangular | 250 | 250 | 625 | 7050 | 0.44 | 1077.98 | G300E | 3241825 | 25.44 | G300E | 21419.52 | 0.17
362 | Story5 | B59 | 50 MPa RC Beam (25 cm x 25 cm) | Beam | 50MPa | Concrete Rectangular | 250 | 250 | 625 | 4650 | 0.29 | 711.01 | G300E | 1828321.88 | 14.35 | G300E | 42383.3 | 0.33
363 | Story5 | B6 | 50 MPa RC Beam (25 cm x 25 cm) | Beam | 50MPa | Concrete Rectangular | 250 | 250 | 625 | 4650 | 0.29 | 711.01 | G300E | 1236900 | 9.71 | G300E | 903262.5 | 7.09
364 | Story5 | B60 | 50 MPa RC Beam (25 cm x 25 cm) | Beam | 50MPa | Concrete Rectangular | 250 | 250 | 625 | 7050 | 0.44 | 1077.98 | G300E | 2463681.25 | 19.33 | G300E | 880368.75 | 6.91
365 | Story5 | B61 | 50 MPa RC Beam (25 cm x 25 cm) | Beam | 50MPa | Concrete Rectangular | 250 | 250 | 625 | 7050 | 0.44 | 1077.98 | G300E | 2868468.75 | 22.51 | G300E | 978187.5 | 7.68
366 | Story5 | B62 | 50 MPa RC Beam (25 cm x 25 cm) | Beam | 50MPa | Concrete Rectangular | 250 | 250 | 625 | 4650 | 0.29 | 711.01 | G300E | 1933528.12 | 15.17 | G300E | 429495.8 | 3.37
367 | Story5 | B63 | 50 MPa RC Beam (25 cm x 25 cm) | Beam | 50MPa | Concrete Rectangular | 250 | 250 | 625 | 7050 | 0.44 | 1077.98 | G300E | 3802593.75 | 29.84 | G300E | 85678.06 | 0.67
368 | Story5 | B64 | 50 MPa RC Beam (25 cm x 25 cm) | Beam | 50MPa | Concrete Rectangular | 250 | 250 | 625 | 4650 | 0.29 | 711.01 | G300E | 1752468.75 | 13.75 | G300E | 0 | 0
369 | Story5 | B65 | 50 MPa RC Beam (25 cm x 25 cm) | Beam | 50MPa | Concrete Rectangular | 250 | 250 | 625 | 7050 | 0.44 | 1077.98 | G300E | 3713000 | 29.13 | G300E | 64258.55 | 0.5
370 | Story5 | B66 | 50 MPa RC Beam (25 cm x 25 cm) | Beam | 50MPa | Concrete Rectangular | 250 | 250 | 625 | 4650 | 0.29 | 711.01 | G300E | 1757118.75 | 13.79 | G300E | 311526.02 | 2.44
371 | Story5 | B67 | 50 MPa RC Beam (25 cm x 25 cm) | Beam | 50MPa | Concrete Rectangular | 250 | 250 | 625 | 7050 | 0.44 | 1077.98 | G300E | 3908637.5 | 30.67 | G300E | 107097.58 | 0.84
372 | Story5 | B68 | 50 MPa RC Beam (25 cm x 25 cm) | Beam | 50MPa | Concrete Rectangular | 250 | 250 | 625 | 4650 | 0.29 | 711.01 | G300E | 1668187.5 | 13.09 | G300E | 580668.75 | 4.56
373 | Story5 | B69 | 50 MPa RC Beam (25 cm x 25 cm) | Beam | 50MPa | Concrete Rectangular | 250 | 250 | 625 | 7050 | 0.44 | 1077.98 | G300E | 3908050 | 30.66 | G300E | 107097.58 | 0.84
374 | Story5 | B7 | 50 MPa RC Beam (25 cm x 25 cm) | Beam | 50MPa | Concrete Rectangular | 250 | 250 | 625 | 7050 | 0.44 | 1077.98 | G300E | 3908637.5 | 30.67 | G300E | 107097.58 | 0.84
375 | Story5 | B70 | 50 MPa RC Beam (25 cm x 25 cm) | Beam | 50MPa | Concrete Rectangular | 250 | 250 | 625 | 4650 | 0.29 | 711.01 | G300E | 1757700 | 13.79 | G300E | 311526.02 | 2.44
376 | Story5 | B71 | 50 MPa RC Beam (25 cm x 25 cm) | Beam | 50MPa | Concrete Rectangular | 250 | 250 | 625 | 7050 | 0.44 | 1077.98 | G300E | 3709768.75 | 29.11 | G300E | 64258.55 | 0.5
377 | Story5 | B72 | 50 MPa RC Beam (25 cm x 25 cm) | Beam | 50MPa | Concrete Rectangular | 250 | 250 | 625 | 4650 | 0.29 | 711.01 | G300E | 1758281.25 | 13.8 | G300E | 0 | 0
378 | Story5 | B73 | 50 MPa RC Beam (25 cm x 25 cm) | Beam | 50MPa | Concrete Rectangular | 250 | 250 | 625 | 7050 | 0.44 | 1077.98 | G300E | 3816987.5 | 29.95 | G300E | 85678.06 | 0.67
379 | Story5 | B74 | 50 MPa RC Beam (25 cm x 25 cm) | Beam | 50MPa | Concrete Rectangular | 250 | 250 | 625 | 4650 | 0.29 | 711.01 | G300E | 1960932.35 | 15.39 | G300E | 51463.19 | 0.4
380 | Story5 | B75 | 50 MPa RC Beam (25 cm x 25 cm) | Beam | 50MPa | Concrete Rectangular | 250 | 250 | 625 | 7050 | 0.44 | 1077.98 | G300E | 2771778 | 21.75 | G300E | 505062 | 3.96
381 | Story5 | B76 | 50 MPa RC Beam (25 cm x 25 cm) | Beam | 50MPa | Concrete Rectangular | 250 | 250 | 625 | 4650 | 0.29 | 711.01 | G300E | 1256371.88 | 9.86 | G300E | 954412.5 | 7.49
382 | Story5 | B77 | 50 MPa RC Beam (25 cm x 25 cm) | Beam | 50MPa | Concrete Rectangular | 250 | 250 | 625 | 4650 | 0.29 | 711.01 | G300E | 1238353.12 | 9.72 | G300E | 941625 | 7.39
383 | Story5 | B78 | 50 MPa RC Beam (25 cm x 25 cm) | Beam | 50MPa | Concrete Rectangular | 250 | 250 | 625 | 4650 | 0.29 | 711.01 | G300E | 1236900 | 9.71 | G300E | 903262.5 | 7.09
384 | Story5 | B79 | 50 MPa RC Beam (25 cm x 25 cm) | Beam | 50MPa | Concrete Rectangular | 250 | 250 | 625 | 4650 | 0.29 | 711.01 | G300E | 1233412.5 | 9.68 | G300E | 876525 | 6.88
385 | Story5 | B8 | 50 MPa RC Beam (25 cm x 25 cm) | Beam | 50MPa | Concrete Rectangular | 250 | 250 | 625 | 4650 | 0.29 | 711.01 | G300E | 1233412.5 | 9.68 | G300E | 876525 | 6.88
386 | Story5 | B80 | 50 MPa RC Beam (25 cm x 25 cm) | Beam | 50MPa | Concrete Rectangular | 250 | 250 | 625 | 4650 | 0.29 | 711.01 | G300E | 1236900 | 9.71 | G300E | 903262.5 | 7.09
387 | Story5 | B81 | 50 MPa RC Beam (25 cm x 25 cm) | Beam | 50MPa | Concrete Rectangular | 250 | 250 | 625 | 4650 | 0.29 | 711.01 | G300E | 1238062.5 | 9.71 | G300E | 941625 | 7.39
388 | Story5 | B82 | 50 MPa RC Beam (25 cm x 25 cm) | Beam | 50MPa | Concrete Rectangular | 250 | 250 | 625 | 4650 | 0.29 | 711.01 | G300E | 1258115.62 | 9.87 | G300E | 950925 | 7.46
389 | Story5 | B9 | 50 MPa RC Beam (25 cm x 25 cm) | Beam | 50MPa | Concrete Rectangular | 250 | 250 | 625 | 7050 | 0.44 | 1077.98 | G300E | 3908637.5 | 30.67 | G300E | 107097.58 | 0.84
390 | Story6 | B1 | 50 MPa RC Beam (25 cm x 25 cm) | Beam | 50MPa | Concrete Rectangular | 250 | 250 | 625 | 7050 | 0.44 | 1077.98 | G300E | 2906950 | 22.81 | G300E | 1076006.25 | 8.44
391 | Story6 | B10 | 50 MPa RC Beam (25 cm x 25 cm) | Beam | 50MPa | Concrete Rectangular | 250 | 250 | 625 | 4650 | 0.29 | 711.01 | G300E | 1242421.88 | 9.75 | G300E | 831187.5 | 6.52
392 | Story6 | B11 | 50 MPa RC Beam (25 cm x 25 cm) | Beam | 50MPa | Concrete Rectangular | 250 | 250 | 625 | 7050 | 0.44 | 1077.98 | G300E | 3619000 | 28.4 | G300E | 64258.55 | 0.5
393 | Story6 | B12 | 50 MPa RC Beam (25 cm x 25 cm) | Beam | 50MPa | Concrete Rectangular | 250 | 250 | 625 | 4650 | 0.29 | 711.01 | G300E | 1246490.62 | 9.78 | G300E | 850950 | 6.68
394 | Story6 | B13 | 50 MPa RC Beam (25 cm x 25 cm) | Beam | 50MPa | Concrete Rectangular | 250 | 250 | 625 | 7050 | 0.44 | 1077.98 | G300E | 3739731.25 | 29.34 | G300E | 85678.06 | 0.67
395 | Story6 | B14 | 50 MPa RC Beam (25 cm x 25 cm) | Beam | 50MPa | Concrete Rectangular | 250 | 250 | 625 | 4650 | 0.29 | 711.01 | G300E | 1194178.12 | 9.37 | G300E | 889312.5 | 6.98
396 | Story6 | B15 | 50 MPa RC Beam (25 cm x 25 cm) | Beam | 50MPa | Concrete Rectangular | 250 | 250 | 625 | 7050 | 0.44 | 1077.98 | G300E | 2906950 | 22.81 | G300E | 1076006.25 | 8.44
397 | Story6 | B16 | 50 MPa RC Beam (25 cm x 25 cm) | Beam | 50MPa | Concrete Rectangular | 250 | 250 | 625 | 7050 | 0.44 | 1077.98 | G300E | 2481012.5 | 19.47 | G300E | 684731.25 | 5.37
398 | Story6 | B17 | 50 MPa RC Beam (25 cm x 25 cm) | Beam | 50MPa | Concrete Rectangular | 250 | 250 | 625 | 4650 | 0.29 | 711.01 | G300E | 1816115.62 | 14.25 | G300E | 429495.8 | 3.37
399 | Story6 | B18 | 50 MPa RC Beam (25 cm x 25 cm) | Beam | 50MPa | Concrete Rectangular | 250 | 250 | 625 | 7050 | 0.44 | 1077.98 | G300E | 3239768.75 | 25.42 | G300E | 21419.52 | 0.17
400 | Story6 | B19 | 50 MPa RC Beam (25 cm x 25 cm) | Beam | 50MPa | Concrete Rectangular | 250 | 250 | 625 | 4650 | 0.29 | 711.01 | G300E | 1746075 | 13.7 | G300E | 0 | 0
401 | Story6 | B2 | 50 MPa RC Beam (25 cm x 25 cm) | Beam | 50MPa | Concrete Rectangular | 250 | 250 | 625 | 4650 | 0.29 | 711.01 | G300E | 1194178.12 | 9.37 | G300E | 889312.5 | 6.98
402 | Story6 | B20 | 50 MPa RC Beam (25 cm x 25 cm) | Beam | 50MPa | Concrete Rectangular | 250 | 250 | 625 | 7050 | 0.44 | 1077.98 | G300E | 3191300 | 25.04 | G300E | 0 | 0
403 | Story6 | B21 | 50 MPa RC Beam (25 cm x 25 cm) | Beam | 50MPa | Concrete Rectangular | 250 | 250 | 625 | 4650 | 0.29 | 711.01 | G300E | 1769906.25 | 13.89 | G300E | 290334.38 | 2.28
404 | Story6 | B22 | 50 MPa RC Beam (25 cm x 25 cm) | Beam | 50MPa | Concrete Rectangular | 250 | 250 | 625 | 7200 | 0.45 | 1100.92 | G300E | 3278700 | 25.73 | G300E | 399600 | 3.14
405 | Story6 | B23 | 50 MPa RC Beam (25 cm x 25 cm) | Beam | 50MPa | Concrete Rectangular | 250 | 250 | 625 | 4650 | 0.29 | 711.01 | G300E | 1693181.25 | 13.29 | G300E | 580668.75 | 4.56
406 | Story6 | B24 | 50 MPa RC Beam (25 cm x 25 cm) | Beam | 50MPa | Concrete Rectangular | 250 | 250 | 625 | 7200 | 0.45 | 1100.92 | G300E | 3277800 | 25.72 | G300E | 399600 | 3.14
407 | Story6 | B25 | 50 MPa RC Beam (25 cm x 25 cm) | Beam | 50MPa | Concrete Rectangular | 250 | 250 | 625 | 4650 | 0.29 | 711.01 | G300E | 1769906.25 | 13.89 | G300E | 290334.38 | 2.28
408 | Story6 | B26 | 50 MPa RC Beam (25 cm x 25 cm) | Beam | 50MPa | Concrete Rectangular | 250 | 250 | 625 | 7050 | 0.44 | 1077.98 | G300E | 3191593.75 | 25.04 | G300E | 0 | 0
409 | Story6 | B27 | 50 MPa RC Beam (25 cm x 25 cm) | Beam | 50MPa | Concrete Rectangular | 250 | 250 | 625 | 4650 | 0.29 | 711.01 | G300E | 1746075 | 13.7 | G300E | 0 | 0
410 | Story6 | B28 | 50 MPa RC Beam (25 cm x 25 cm) | Beam | 50MPa | Concrete Rectangular | 250 | 250 | 625 | 7050 | 0.44 | 1077.98 | G300E | 3239768.75 | 25.42 | G300E | 21419.52 | 0.17
411 | Story6 | B29 | 50 MPa RC Beam (25 cm x 25 cm) | Beam | 50MPa | Concrete Rectangular | 250 | 250 | 625 | 4650 | 0.29 | 711.01 | G300E | 1816115.62 | 14.25 | G300E | 429495.8 | 3.37
412 | Story6 | B3 | 50 MPa RC Beam (25 cm x 25 cm) | Beam | 50MPa | Concrete Rectangular | 250 | 250 | 625 | 7050 | 0.44 | 1077.98 | G300E | 3739731.25 | 29.34 | G300E | 85678.06 | 0.67
413 | Story6 | B30 | 50 MPa RC Beam (25 cm x 25 cm) | Beam | 50MPa | Concrete Rectangular | 250 | 250 | 625 | 7050 | 0.44 | 1077.98 | G300E | 2481012.5 | 19.47 | G300E | 684731.25 | 5.37
414 | Story6 | B31 | 50 MPa RC Beam (25 cm x 25 cm) | Beam | 50MPa | Concrete Rectangular | 250 | 250 | 625 | 7050 | 0.44 | 1077.98 | G300E | 2464562.5 | 19.34 | G300E | 195637.5 | 1.54
415 | Story6 | B32 | 50 MPa RC Beam (25 cm x 25 cm) | Beam | 50MPa | Concrete Rectangular | 250 | 250 | 625 | 4650 | 0.29 | 711.01 | G300E | 1814081.25 | 14.23 | G300E | 0 | 0
416 | Story6 | B33 | 50 MPa RC Beam (25 cm x 25 cm) | Beam | 50MPa | Concrete Rectangular | 250 | 250 | 625 | 7050 | 0.44 | 1077.98 | G300E | 3329362.5 | 26.12 | G300E | 0 | 0
417 | Story6 | B34 | 50 MPa RC Beam (25 cm x 25 cm) | Beam | 50MPa | Concrete Rectangular | 250 | 250 | 625 | 4650 | 0.29 | 711.01 | G300E | 1751596.88 | 13.74 | G300E | 0 | 0
418 | Story6 | B35 | 50 MPa RC Beam (25 cm x 25 cm) | Beam | 50MPa | Concrete Rectangular | 250 | 250 | 625 | 7050 | 0.44 | 1077.98 | G300E | 2690162.5 | 21.11 | G300E | 586912.5 | 4.61
419 | Story6 | B36 | 50 MPa RC Beam (25 cm x 25 cm) | Beam | 50MPa | Concrete Rectangular | 250 | 250 | 625 | 4800 | 0.3 | 733.94 | G300E | 1616700 | 12.69 | G300E | 799200 | 6.27
420 | Story6 | B4 | 50 MPa RC Beam (25 cm x 25 cm) | Beam | 50MPa | Concrete Rectangular | 250 | 250 | 625 | 4650 | 0.29 | 711.01 | G300E | 1246490.62 | 9.78 | G300E | 850950 | 6.68
421 | Story6 | B40 | 50 MPa RC Beam (25 cm x 25 cm) | Beam | 50MPa | Concrete Rectangular | 250 | 250 | 625 | 4650 | 0.29 | 711.01 | G300E | 1566178.12 | 12.29 | G300E | 774225 | 6.07
422 | Story6 | B41 | 50 MPa RC Beam (25 cm x 25 cm) | Beam | 50MPa | Concrete Rectangular | 250 | 250 | 625 | 7050 | 0.44 | 1077.98 | G300E | 2689281.25 | 21.1 | G300E | 586912.5 | 4.61
423 | Story6 | B42 | 50 MPa RC Beam (25 cm x 25 cm) | Beam | 50MPa | Concrete Rectangular | 250 | 250 | 625 | 4650 | 0.29 | 711.01 | G300E | 1751596.88 | 13.74 | G300E | 0 | 0
424 | Story6 | B43 | 50 MPa RC Beam (25 cm x 25 cm) | Beam | 50MPa | Concrete Rectangular | 250 | 250 | 625 | 7050 | 0.44 | 1077.98 | G300E | 3328775 | 26.12 | G300E | 0 | 0
425 | Story6 | B44 | 50 MPa RC Beam (25 cm x 25 cm) | Beam | 50MPa | Concrete Rectangular | 250 | 250 | 625 | 4650 | 0.29 | 711.01 | G300E | 1814081.25 | 14.23 | G300E | 0 | 0
426 | Story6 | B45 | 50 MPa RC Beam (25 cm x 25 cm) | Beam | 50MPa | Concrete Rectangular | 250 | 250 | 625 | 7050 | 0.44 | 1077.98 | G300E | 2465150 | 19.34 | G300E | 195637.5 | 1.54
427 | Story6 | B46 | 50 MPa RC Beam (25 cm x 25 cm) | Beam | 50MPa | Concrete Rectangular | 250 | 250 | 625 | 7050 | 0.44 | 1077.98 | G300E | 2481012.5 | 19.47 | G300E | 684731.25 | 5.37
428 | Story6 | B47 | 50 MPa RC Beam (25 cm x 25 cm) | Beam | 50MPa | Concrete Rectangular | 250 | 250 | 625 | 4650 | 0.29 | 711.01 | G300E | 1814081.25 | 14.23 | G300E | 0 | 0
429 | Story6 | B48 | 50 MPa RC Beam (25 cm x 25 cm) | Beam | 50MPa | Concrete Rectangular | 250 | 250 | 625 | 7050 | 0.44 | 1077.98 | G300E | 3239768.75 | 25.42 | G300E | 21419.52 | 0.17
430 | Story6 | B49 | 50 MPa RC Beam (25 cm x 25 cm) | Beam | 50MPa | Concrete Rectangular | 250 | 250 | 625 | 4650 | 0.29 | 711.01 | G300E | 1751596.88 | 13.74 | G300E | 0 | 0
431 | Story6 | B5 | 50 MPa RC Beam (25 cm x 25 cm) | Beam | 50MPa | Concrete Rectangular | 250 | 250 | 625 | 7050 | 0.44 | 1077.98 | G300E | 3619000 | 28.4 | G300E | 64258.55 | 0.5
432 | Story6 | B50 | 50 MPa RC Beam (25 cm x 25 cm) | Beam | 50MPa | Concrete Rectangular | 250 | 250 | 625 | 7050 | 0.44 | 1077.98 | G300E | 3191300 | 25.04 | G300E | 0 | 0
433 | Story6 | B51 | 50 MPa RC Beam (25 cm x 25 cm) | Beam | 50MPa | Concrete Rectangular | 250 | 250 | 625 | 4800 | 0.3 | 733.94 | G300E | 1616700 | 12.69 | G300E | 799200 | 6.27
434 | Story6 | B52 | 50 MPa RC Beam (25 cm x 25 cm) | Beam | 50MPa | Concrete Rectangular | 250 | 250 | 625 | 7050 | 0.44 | 1077.98 | G300E | 3210393.75 | 25.19 | G300E | 391275 | 3.07
435 | Story6 | B54 | 50 MPa RC Beam (25 cm x 25 cm) | Beam | 50MPa | Concrete Rectangular | 250 | 250 | 625 | 7050 | 0.44 | 1077.98 | G300E | 3209512.5 | 25.18 | G300E | 391275 | 3.07
436 | Story6 | B55 | 50 MPa RC Beam (25 cm x 25 cm) | Beam | 50MPa | Concrete Rectangular | 250 | 250 | 625 | 4650 | 0.29 | 711.01 | G300E | 1566178.12 | 12.29 | G300E | 774225 | 6.07
437 | Story6 | B56 | 50 MPa RC Beam (25 cm x 25 cm) | Beam | 50MPa | Concrete Rectangular | 250 | 250 | 625 | 7050 | 0.44 | 1077.98 | G300E | 3192181.25 | 25.05 | G300E | 0 | 0
438 | Story6 | B57 | 50 MPa RC Beam (25 cm x 25 cm) | Beam | 50MPa | Concrete Rectangular | 250 | 250 | 625 | 4650 | 0.29 | 711.01 | G300E | 1751596.88 | 13.74 | G300E | 0 | 0
439 | Story6 | B58 | 50 MPa RC Beam (25 cm x 25 cm) | Beam | 50MPa | Concrete Rectangular | 250 | 250 | 625 | 7050 | 0.44 | 1077.98 | G300E | 3240062.5 | 25.42 | G300E | 21419.52 | 0.17
440 | Story6 | B59 | 50 MPa RC Beam (25 cm x 25 cm) | Beam | 50MPa | Concrete Rectangular | 250 | 250 | 625 | 4650 | 0.29 | 711.01 | G300E | 1814081.25 | 14.23 | G300E | 0 | 0
441 | Story6 | B6 | 50 MPa RC Beam (25 cm x 25 cm) | Beam | 50MPa | Concrete Rectangular | 250 | 250 | 625 | 4650 | 0.29 | 711.01 | G300E | 1242421.88 | 9.75 | G300E | 831187.5 | 6.52
442 | Story6 | B60 | 50 MPa RC Beam (25 cm x 25 cm) | Beam | 50MPa | Concrete Rectangular | 250 | 250 | 625 | 7050 | 0.44 | 1077.98 | G300E | 2481012.5 | 19.47 | G300E | 684731.25 | 5.37
443 | Story6 | B61 | 50 MPa RC Beam (25 cm x 25 cm) | Beam | 50MPa | Concrete Rectangular | 250 | 250 | 625 | 7050 | 0.44 | 1077.98 | G300E | 2906950 | 22.81 | G300E | 1076006.25 | 8.44
444 | Story6 | B62 | 50 MPa RC Beam (25 cm x 25 cm) | Beam | 50MPa | Concrete Rectangular | 250 | 250 | 625 | 4650 | 0.29 | 711.01 | G300E | 1816115.62 | 14.25 | G300E | 429495.8 | 3.37
445 | Story6 | B63 | 50 MPa RC Beam (25 cm x 25 cm) | Beam | 50MPa | Concrete Rectangular | 250 | 250 | 625 | 7050 | 0.44 | 1077.98 | G300E | 3739731.25 | 29.34 | G300E | 85678.06 | 0.67
446 | Story6 | B64 | 50 MPa RC Beam (25 cm x 25 cm) | Beam | 50MPa | Concrete Rectangular | 250 | 250 | 625 | 4650 | 0.29 | 711.01 | G300E | 1746075 | 13.7 | G300E | 0 | 0
447 | Story6 | B65 | 50 MPa RC Beam (25 cm x 25 cm) | Beam | 50MPa | Concrete Rectangular | 250 | 250 | 625 | 7050 | 0.44 | 1077.98 | G300E | 3619000 | 28.4 | G300E | 64258.55 | 0.5
448 | Story6 | B66 | 50 MPa RC Beam (25 cm x 25 cm) | Beam | 50MPa | Concrete Rectangular | 250 | 250 | 625 | 4650 | 0.29 | 711.01 | G300E | 1769906.25 | 13.89 | G300E | 290334.38 | 2.28
449 | Story6 | B67 | 50 MPa RC Beam (25 cm x 25 cm) | Beam | 50MPa | Concrete Rectangular | 250 | 250 | 625 | 7050 | 0.44 | 1077.98 | G300E | 3906287.5 | 30.65 | G300E | 107097.58 | 0.84
450 | Story6 | B68 | 50 MPa RC Beam (25 cm x 25 cm) | Beam | 50MPa | Concrete Rectangular | 250 | 250 | 625 | 4650 | 0.29 | 711.01 | G300E | 1693181.25 | 13.29 | G300E | 580668.75 | 4.56
451 | Story6 | B69 | 50 MPa RC Beam (25 cm x 25 cm) | Beam | 50MPa | Concrete Rectangular | 250 | 250 | 625 | 7050 | 0.44 | 1077.98 | G300E | 3905700 | 30.65 | G300E | 107097.58 | 0.84
452 | Story6 | B7 | 50 MPa RC Beam (25 cm x 25 cm) | Beam | 50MPa | Concrete Rectangular | 250 | 250 | 625 | 7050 | 0.44 | 1077.98 | G300E | 3905993.75 | 30.65 | G300E | 107097.58 | 0.84
453 | Story6 | B70 | 50 MPa RC Beam (25 cm x 25 cm) | Beam | 50MPa | Concrete Rectangular | 250 | 250 | 625 | 4650 | 0.29 | 711.01 | G300E | 1769906.25 | 13.89 | G300E | 290334.38 | 2.28
454 | Story6 | B71 | 50 MPa RC Beam (25 cm x 25 cm) | Beam | 50MPa | Concrete Rectangular | 250 | 250 | 625 | 7050 | 0.44 | 1077.98 | G300E | 3619293.75 | 28.4 | G300E | 64258.55 | 0.5
455 | Story6 | B72 | 50 MPa RC Beam (25 cm x 25 cm) | Beam | 50MPa | Concrete Rectangular | 250 | 250 | 625 | 4650 | 0.29 | 711.01 | G300E | 1745493.75 | 13.7 | G300E | 0 | 0
456 | Story6 | B73 | 50 MPa RC Beam (25 cm x 25 cm) | Beam | 50MPa | Concrete Rectangular | 250 | 250 | 625 | 7050 | 0.44 | 1077.98 | G300E | 3737087.5 | 29.32 | G300E | 85678.06 | 0.67
457 | Story6 | B74 | 50 MPa RC Beam (25 cm x 25 cm) | Beam | 50MPa | Concrete Rectangular | 250 | 250 | 625 | 4650 | 0.29 | 711.01 | G300E | 1817568.75 | 14.26 | G300E | 429495.8 | 3.37
458 | Story6 | B75 | 50 MPa RC Beam (25 cm x 25 cm) | Beam | 50MPa | Concrete Rectangular | 250 | 250 | 625 | 7050 | 0.44 | 1077.98 | G300E | 2906950 | 22.81 | G300E | 1076006.25 | 8.44
459 | Story6 | B76 | 50 MPa RC Beam (25 cm x 25 cm) | Beam | 50MPa | Concrete Rectangular | 250 | 250 | 625 | 4650 | 0.29 | 711.01 | G300E | 1194178.12 | 9.37 | G300E | 889312.5 | 6.98
460 | Story6 | B77 | 50 MPa RC Beam (25 cm x 25 cm) | Beam | 50MPa | Concrete Rectangular | 250 | 250 | 625 | 4650 | 0.29 | 711.01 | G300E | 1246490.62 | 9.78 | G300E | 850950 | 6.68
461 | Story6 | B78 | 50 MPa RC Beam (25 cm x 25 cm) | Beam | 50MPa | Concrete Rectangular | 250 | 250 | 625 | 4650 | 0.29 | 711.01 | G300E | 1242421.88 | 9.75 | G300E | 831187.5 | 6.52
462 | Story6 | B79 | 50 MPa RC Beam (25 cm x 25 cm) | Beam | 50MPa | Concrete Rectangular | 250 | 250 | 625 | 4650 | 0.29 | 711.01 | G300E | 1236318.75 | 9.7 | G300E | 827700 | 6.49
463 | Story6 | B8 | 50 MPa RC Beam (25 cm x 25 cm) | Beam | 50MPa | Concrete Rectangular | 250 | 250 | 625 | 4650 | 0.29 | 711.01 | G300E | 1236318.75 | 9.7 | G300E | 827700 | 6.49
464 | Story6 | B80 | 50 MPa RC Beam (25 cm x 25 cm) | Beam | 50MPa | Concrete Rectangular | 250 | 250 | 625 | 4650 | 0.29 | 711.01 | G300E | 1242421.88 | 9.75 | G300E | 831187.5 | 6.52
465 | Story6 | B81 | 50 MPa RC Beam (25 cm x 25 cm) | Beam | 50MPa | Concrete Rectangular | 250 | 250 | 625 | 4650 | 0.29 | 711.01 | G300E | 1246490.62 | 9.78 | G300E | 850950 | 6.68
466 | Story6 | B82 | 50 MPa RC Beam (25 cm x 25 cm) | Beam | 50MPa | Concrete Rectangular | 250 | 250 | 625 | 4650 | 0.29 | 711.01 | G300E | 1194178.12 | 9.37 | G300E | 889312.5 | 6.98
467 | Story6 | B9 | 50 MPa RC Beam (25 cm x 25 cm) | Beam | 50MPa | Concrete Rectangular | 250 | 250 | 625 | 7050 | 0.44 | 1077.98 | G300E | 3905993.75 | 30.65 | G300E | 107097.58 | 0.84

## Columns
| Story | Label | Section | Structural_Element_Type | Material | Cross_Section_Type | Width_(mm) | Depth_(mm) | Area_(cm^2) | Length_(mm) | Volume_(m^3) | Mass_(kg) | Long._Rebar_Material | Long._Rebar_Volume_(mm^3) | Long._Rebar_Mass_(kg) | Tran._Rebar_Material | Tran._Rebar_Volume_(mm^3) | Tran._Rebar_Mass_(kg)
0 | Story1 | C1 | 50 MPa RC Column (30 cm x 30 cm) | Column | 50MPa | Concrete Rectangular | 300 | 300 | 900 | 3250 | 0.29 | 715.6 | G300E | 2925000 | 22.95 | G300E | 0 | 0
1 | Story1 | C10 | 50 MPa RC Column (30 cm x 30 cm) | Column | 50MPa | Concrete Rectangular | 300 | 300 | 900 | 3225 | 0.29 | 710.09 | G300E | 18176100 | 142.62 | G300E | 0 | 0
2 | Story1 | C11 | 50 MPa RC Column (30 cm x 30 cm) | Column | 50MPa | Concrete Rectangular | 300 | 300 | 900 | 3225 | 0.29 | 710.09 | G300E | 15614375 | 122.52 | G300E | 0 | 0
3 | Story1 | C12 | 50 MPa RC Column (30 cm x 30 cm) | Column | 50MPa | Concrete Rectangular | 300 | 300 | 900 | 3225 | 0.29 | 710.09 | G300E | 4423625 | 34.71 | G300E | 0 | 0
4 | Story1 | C13 | 50 MPa RC Column (30 cm x 30 cm) | Column | 50MPa | Concrete Rectangular | 300 | 300 | 900 | 3225 | 0.29 | 710.09 | G300E | 4423625 | 34.71 | G300E | 0 | 0
5 | Story1 | C14 | 50 MPa RC Column (30 cm x 30 cm) | Column | 50MPa | Concrete Rectangular | 300 | 300 | 900 | 3225 | 0.29 | 710.09 | G300E | 15616525 | 122.53 | G300E | 0 | 0
6 | Story1 | C15 | 50 MPa RC Column (30 cm x 30 cm) | Column | 50MPa | Concrete Rectangular | 300 | 300 | 900 | 3225 | 0.29 | 710.09 | G300E | 18178250 | 142.63 | G300E | 0 | 0
7 | Story1 | C16 | 50 MPa RC Column (30 cm x 30 cm) | Column | 50MPa | Concrete Rectangular | 300 | 300 | 900 | 3225 | 0.29 | 710.09 | G300E | 2902500 | 22.77 | G300E | 0 | 0
8 | Story1 | C17 | 50 MPa RC Column (30 cm x 30 cm) | Column | 50MPa | Concrete Rectangular | 300 | 300 | 900 | 3225 | 0.29 | 710.09 | G300E | 2902500 | 22.77 | G300E | 0 | 0
9 | Story1 | C18 | 50 MPa RC Column (30 cm x 30 cm) | Column | 50MPa | Concrete Rectangular | 300 | 300 | 900 | 3225 | 0.29 | 710.09 | G300E | 5128825 | 40.24 | G300E | 0 | 0
10 | Story1 | C19 | 50 MPa RC Column (30 cm x 30 cm) | Column | 50MPa | Concrete Rectangular | 300 | 300 | 900 | 3225 | 0.29 | 710.09 | G300E | 2902500 | 22.77 | G300E | 0 | 0
11 | Story1 | C2 | 50 MPa RC Column (30 cm x 30 cm) | Column | 50MPa | Concrete Rectangular | 300 | 300 | 900 | 3225 | 0.29 | 710.09 | G300E | 2902500 | 22.77 | G300E | 0 | 0
12 | Story1 | C22 | 50 MPa RC Column (30 cm x 30 cm) | Column | 50MPa | Concrete Rectangular | 300 | 300 | 900 | 3225 | 0.29 | 710.09 | G300E | 2902500 | 22.77 | G300E | 0 | 0
13 | Story1 | C23 | 50 MPa RC Column (30 cm x 30 cm) | Column | 50MPa | Concrete Rectangular | 300 | 300 | 900 | 3225 | 0.29 | 710.09 | G300E | 5122375 | 40.19 | G300E | 0 | 0
14 | Story1 | C24 | 50 MPa RC Column (30 cm x 30 cm) | Column | 50MPa | Concrete Rectangular | 300 | 300 | 900 | 3225 | 0.29 | 710.09 | G300E | 2902500 | 22.77 | G300E | 0 | 0
15 | Story1 | C25 | 50 MPa RC Column (30 cm x 30 cm) | Column | 50MPa | Concrete Rectangular | 300 | 300 | 900 | 3225 | 0.29 | 710.09 | G300E | 2902500 | 22.77 | G300E | 0 | 0
16 | Story1 | C26 | 50 MPa RC Column (30 cm x 30 cm) | Column | 50MPa | Concrete Rectangular | 300 | 300 | 900 | 3225 | 0.29 | 710.09 | G300E | 5128825 | 40.24 | G300E | 0 | 0
17 | Story1 | C27 | 50 MPa RC Column (30 cm x 30 cm) | Column | 50MPa | Concrete Rectangular | 300 | 300 | 900 | 3225 | 0.29 | 710.09 | G300E | 2902500 | 22.77 | G300E | 0 | 0
18 | Story1 | C3 | 50 MPa RC Column (30 cm x 30 cm) | Column | 50MPa | Concrete Rectangular | 300 | 300 | 900 | 3225 | 0.29 | 710.09 | G300E | 2902500 | 22.77 | G300E | 0 | 0
19 | Story1 | C30 | 50 MPa RC Column (30 cm x 30 cm) | Column | 50MPa | Concrete Rectangular | 300 | 300 | 900 | 3225 | 0.29 | 710.09 | G300E | 2902500 | 22.77 | G300E | 0 | 0
20 | Story1 | C31 | 50 MPa RC Column (30 cm x 30 cm) | Column | 50MPa | Concrete Rectangular | 300 | 300 | 900 | 3225 | 0.29 | 710.09 | G300E | 5124525 | 40.21 | G300E | 0 | 0
21 | Story1 | C32 | 50 MPa RC Column (30 cm x 30 cm) | Column | 50MPa | Concrete Rectangular | 300 | 300 | 900 | 3225 | 0.29 | 710.09 | G300E | 2902500 | 22.77 | G300E | 0 | 0
22 | Story1 | C33 | 50 MPa RC Column (30 cm x 30 cm) | Column | 50MPa | Concrete Rectangular | 300 | 300 | 900 | 3225 | 0.29 | 710.09 | G300E | 2902500 | 22.77 | G300E | 0 | 0
23 | Story1 | C34 | 50 MPa RC Column (30 cm x 30 cm) | Column | 50MPa | Concrete Rectangular | 300 | 300 | 900 | 3225 | 0.29 | 710.09 | G300E | 18176100 | 142.62 | G300E | 0 | 0
24 | Story1 | C35 | 50 MPa RC Column (30 cm x 30 cm) | Column | 50MPa | Concrete Rectangular | 300 | 300 | 900 | 3225 | 0.29 | 710.09 | G300E | 15614375 | 122.52 | G300E | 0 | 0
25 | Story1 | C36 | 50 MPa RC Column (30 cm x 30 cm) | Column | 50MPa | Concrete Rectangular | 300 | 300 | 900 | 3225 | 0.29 | 710.09 | G300E | 4422550 | 34.7 | G300E | 0 | 0
26 | Story1 | C37 | 50 MPa RC Column (30 cm x 30 cm) | Column | 50MPa | Concrete Rectangular | 300 | 300 | 900 | 3225 | 0.29 | 710.09 | G300E | 4426850 | 34.73 | G300E | 0 | 0
27 | Story1 | C38 | 50 MPa RC Column (30 cm x 30 cm) | Column | 50MPa | Concrete Rectangular | 300 | 300 | 900 | 3225 | 0.29 | 710.09 | G300E | 15562775 | 122.11 | G300E | 0 | 0
28 | Story1 | C39 | 50 MPa RC Column (30 cm x 30 cm) | Column | 50MPa | Concrete Rectangular | 300 | 300 | 900 | 3225 | 0.29 | 710.09 | G300E | 18210500 | 142.89 | G300E | 0 | 0
29 | Story1 | C4 | 50 MPa RC Column (30 cm x 30 cm) | Column | 50MPa | Concrete Rectangular | 300 | 300 | 900 | 3225 | 0.29 | 710.09 | G300E | 2902500 | 22.77 | G300E | 0 | 0
30 | Story1 | C40 | 50 MPa RC Column (30 cm x 30 cm) | Column | 50MPa | Concrete Rectangular | 300 | 300 | 900 | 3225 | 0.29 | 710.09 | G300E | 2902500 | 22.77 | G300E | 0 | 0
31 | Story1 | C41 | 50 MPa RC Column (30 cm x 30 cm) | Column | 50MPa | Concrete Rectangular | 300 | 300 | 900 | 3250 | 0.29 | 715.6 | G300E | 2925000 | 22.95 | G300E | 0 | 0
32 | Story1 | C42 | 50 MPa RC Column (30 cm x 30 cm) | Column | 50MPa | Concrete Rectangular | 300 | 300 | 900 | 3225 | 0.29 | 710.09 | G300E | 2902500 | 22.77 | G300E | 0 | 0
33 | Story1 | C43 | 50 MPa RC Column (30 cm x 30 cm) | Column | 50MPa | Concrete Rectangular | 300 | 300 | 900 | 3225 | 0.29 | 710.09 | G300E | 2902500 | 22.77 | G300E | 0 | 0
34 | Story1 | C44 | 50 MPa RC Column (30 cm x 30 cm) | Column | 50MPa | Concrete Rectangular | 300 | 300 | 900 | 3225 | 0.29 | 710.09 | G300E | 2902500 | 22.77 | G300E | 0 | 0
35 | Story1 | C45 | 50 MPa RC Column (30 cm x 30 cm) | Column | 50MPa | Concrete Rectangular | 300 | 300 | 900 | 3225 | 0.29 | 710.09 | G300E | 2902500 | 22.77 | G300E | 0 | 0
36 | Story1 | C46 | 50 MPa RC Column (30 cm x 30 cm) | Column | 50MPa | Concrete Rectangular | 300 | 300 | 900 | 3225 | 0.29 | 710.09 | G300E | 2902500 | 22.77 | G300E | 0 | 0
37 | Story1 | C47 | 50 MPa RC Column (30 cm x 30 cm) | Column | 50MPa | Concrete Rectangular | 300 | 300 | 900 | 3225 | 0.29 | 710.09 | G300E | 2902500 | 22.77 | G300E | 0 | 0
38 | Story1 | C48 | 50 MPa RC Column (30 cm x 30 cm) | Column | 50MPa | Concrete Rectangular | 300 | 300 | 900 | 3250 | 0.29 | 715.6 | G300E | 2925000 | 22.95 | G300E | 0 | 0
39 | Story1 | C5 | 50 MPa RC Column (30 cm x 30 cm) | Column | 50MPa | Concrete Rectangular | 300 | 300 | 900 | 3225 | 0.29 | 710.09 | G300E | 2902500 | 22.77 | G300E | 0 | 0
40 | Story1 | C6 | 50 MPa RC Column (30 cm x 30 cm) | Column | 50MPa | Concrete Rectangular | 300 | 300 | 900 | 3225 | 0.29 | 710.09 | G300E | 2902500 | 22.77 | G300E | 0 | 0
41 | Story1 | C7 | 50 MPa RC Column (30 cm x 30 cm) | Column | 50MPa | Concrete Rectangular | 300 | 300 | 900 | 3225 | 0.29 | 710.09 | G300E | 2902500 | 22.77 | G300E | 0 | 0
42 | Story1 | C8 | 50 MPa RC Column (30 cm x 30 cm) | Column | 50MPa | Concrete Rectangular | 300 | 300 | 900 | 3250 | 0.29 | 715.6 | G300E | 2925000 | 22.95 | G300E | 0 | 0
43 | Story1 | C9 | 50 MPa RC Column (30 cm x 30 cm) | Column | 50MPa | Concrete Rectangular | 300 | 300 | 900 | 3225 | 0.29 | 710.09 | G300E | 2902500 | 22.77 | G300E | 0 | 0
44 | Story2 | C1 | 50 MPa RC Column (30 cm x 30 cm) | Column | 50MPa | Concrete Rectangular | 300 | 300 | 900 | 3250 | 0.29 | 715.6 | G300E | 2925000 | 22.95 | G300E | 0 | 0
45 | Story2 | C10 | 50 MPa RC Column (30 cm x 30 cm) | Column | 50MPa | Concrete Rectangular | 300 | 300 | 900 | 3225 | 0.29 | 710.09 | G300E | 7229375 | 56.72 | G300E | 0 | 0
46 | Story2 | C11 | 50 MPa RC Column (30 cm x 30 cm) | Column | 50MPa | Concrete Rectangular | 300 | 300 | 900 | 3225 | 0.29 | 710.09 | G300E | 5136350 | 40.3 | G300E | 0 | 0
47 | Story2 | C12 | 50 MPa RC Column (30 cm x 30 cm) | Column | 50MPa | Concrete Rectangular | 300 | 300 | 900 | 3225 | 0.29 | 710.09 | G300E | 2902500 | 22.77 | G300E | 0 | 0
48 | Story2 | C13 | 50 MPa RC Column (30 cm x 30 cm) | Column | 50MPa | Concrete Rectangular | 300 | 300 | 900 | 3225 | 0.29 | 710.09 | G300E | 2902500 | 22.77 | G300E | 0 | 0
49 | Story2 | C14 | 50 MPa RC Column (30 cm x 30 cm) | Column | 50MPa | Concrete Rectangular | 300 | 300 | 900 | 3225 | 0.29 | 710.09 | G300E | 5138500 | 40.32 | G300E | 0 | 0
50 | Story2 | C15 | 50 MPa RC Column (30 cm x 30 cm) | Column | 50MPa | Concrete Rectangular | 300 | 300 | 900 | 3225 | 0.29 | 710.09 | G300E | 7231525 | 56.74 | G300E | 0 | 0
51 | Story2 | C16 | 50 MPa RC Column (30 cm x 30 cm) | Column | 50MPa | Concrete Rectangular | 300 | 300 | 900 | 3225 | 0.29 | 710.09 | G300E | 2902500 | 22.77 | G300E | 0 | 0
52 | Story2 | C17 | 50 MPa RC Column (30 cm x 30 cm) | Column | 50MPa | Concrete Rectangular | 300 | 300 | 900 | 3225 | 0.29 | 710.09 | G300E | 2902500 | 22.77 | G300E | 0 | 0
53 | Story2 | C18 | 50 MPa RC Column (30 cm x 30 cm) | Column | 50MPa | Concrete Rectangular | 300 | 300 | 900 | 3225 | 0.29 | 710.09 | G300E | 2902500 | 22.77 | G300E | 0 | 0
54 | Story2 | C19 | 50 MPa RC Column (30 cm x 30 cm) | Column | 50MPa | Concrete Rectangular | 300 | 300 | 900 | 3225 | 0.29 | 710.09 | G300E | 2902500 | 22.77 | G300E | 0 | 0
55 | Story2 | C2 | 50 MPa RC Column (30 cm x 30 cm) | Column | 50MPa | Concrete Rectangular | 300 | 300 | 900 | 3225 | 0.29 | 710.09 | G300E | 2902500 | 22.77 | G300E | 0 | 0
56 | Story2 | C22 | 50 MPa RC Column (30 cm x 30 cm) | Column | 50MPa | Concrete Rectangular | 300 | 300 | 900 | 3225 | 0.29 | 710.09 | G300E | 2902500 | 22.77 | G300E | 0 | 0
57 | Story2 | C23 | 50 MPa RC Column (30 cm x 30 cm) | Column | 50MPa | Concrete Rectangular | 300 | 300 | 900 | 3225 | 0.29 | 710.09 | G300E | 2902500 | 22.77 | G300E | 0 | 0
58 | Story2 | C24 | 50 MPa RC Column (30 cm x 30 cm) | Column | 50MPa | Concrete Rectangular | 300 | 300 | 900 | 3225 | 0.29 | 710.09 | G300E | 2902500 | 22.77 | G300E | 0 | 0
59 | Story2 | C25 | 50 MPa RC Column (30 cm x 30 cm) | Column | 50MPa | Concrete Rectangular | 300 | 300 | 900 | 3225 | 0.29 | 710.09 | G300E | 2902500 | 22.77 | G300E | 0 | 0
60 | Story2 | C26 | 50 MPa RC Column (30 cm x 30 cm) | Column | 50MPa | Concrete Rectangular | 300 | 300 | 900 | 3225 | 0.29 | 710.09 | G300E | 2902500 | 22.77 | G300E | 0 | 0
61 | Story2 | C27 | 50 MPa RC Column (30 cm x 30 cm) | Column | 50MPa | Concrete Rectangular | 300 | 300 | 900 | 3225 | 0.29 | 710.09 | G300E | 2902500 | 22.77 | G300E | 0 | 0
62 | Story2 | C3 | 50 MPa RC Column (30 cm x 30 cm) | Column | 50MPa | Concrete Rectangular | 300 | 300 | 900 | 3225 | 0.29 | 710.09 | G300E | 2902500 | 22.77 | G300E | 0 | 0
63 | Story2 | C30 | 50 MPa RC Column (30 cm x 30 cm) | Column | 50MPa | Concrete Rectangular | 300 | 300 | 900 | 3225 | 0.29 | 710.09 | G300E | 2902500 | 22.77 | G300E | 0 | 0
64 | Story2 | C31 | 50 MPa RC Column (30 cm x 30 cm) | Column | 50MPa | Concrete Rectangular | 300 | 300 | 900 | 3225 | 0.29 | 710.09 | G300E | 2902500 | 22.77 | G300E | 0 | 0
65 | Story2 | C32 | 50 MPa RC Column (30 cm x 30 cm) | Column | 50MPa | Concrete Rectangular | 300 | 300 | 900 | 3225 | 0.29 | 710.09 | G300E | 2902500 | 22.77 | G300E | 0 | 0
66 | Story2 | C33 | 50 MPa RC Column (30 cm x 30 cm) | Column | 50MPa | Concrete Rectangular | 300 | 300 | 900 | 3225 | 0.29 | 710.09 | G300E | 2902500 | 22.77 | G300E | 0 | 0
67 | Story2 | C34 | 50 MPa RC Column (30 cm x 30 cm) | Column | 50MPa | Concrete Rectangular | 300 | 300 | 900 | 3225 | 0.29 | 710.09 | G300E | 7231525 | 56.74 | G300E | 0 | 0
68 | Story2 | C35 | 50 MPa RC Column (30 cm x 30 cm) | Column | 50MPa | Concrete Rectangular | 300 | 300 | 900 | 3225 | 0.29 | 710.09 | G300E | 5136350 | 40.3 | G300E | 0 | 0
69 | Story2 | C36 | 50 MPa RC Column (30 cm x 30 cm) | Column | 50MPa | Concrete Rectangular | 300 | 300 | 900 | 3225 | 0.29 | 710.09 | G300E | 2902500 | 22.77 | G300E | 0 | 0
70 | Story2 | C37 | 50 MPa RC Column (30 cm x 30 cm) | Column | 50MPa | Concrete Rectangular | 300 | 300 | 900 | 3225 | 0.29 | 710.09 | G300E | 2902500 | 22.77 | G300E | 0 | 0
71 | Story2 | C38 | 50 MPa RC Column (30 cm x 30 cm) | Column | 50MPa | Concrete Rectangular | 300 | 300 | 900 | 3225 | 0.29 | 710.09 | G300E | 5115925 | 40.14 | G300E | 0 | 0
72 | Story2 | C39 | 50 MPa RC Column (30 cm x 30 cm) | Column | 50MPa | Concrete Rectangular | 300 | 300 | 900 | 3225 | 0.29 | 710.09 | G300E | 7226150 | 56.7 | G300E | 0 | 0
73 | Story2 | C4 | 50 MPa RC Column (30 cm x 30 cm) | Column | 50MPa | Concrete Rectangular | 300 | 300 | 900 | 3225 | 0.29 | 710.09 | G300E | 2902500 | 22.77 | G300E | 0 | 0
74 | Story2 | C40 | 50 MPa RC Column (30 cm x 30 cm) | Column | 50MPa | Concrete Rectangular | 300 | 300 | 900 | 3225 | 0.29 | 710.09 | G300E | 2902500 | 22.77 | G300E | 0 | 0
75 | Story2 | C41 | 50 MPa RC Column (30 cm x 30 cm) | Column | 50MPa | Concrete Rectangular | 300 | 300 | 900 | 3250 | 0.29 | 715.6 | G300E | 2925000 | 22.95 | G300E | 0 | 0
76 | Story2 | C42 | 50 MPa RC Column (30 cm x 30 cm) | Column | 50MPa | Concrete Rectangular | 300 | 300 | 900 | 3225 | 0.29 | 710.09 | G300E | 2902500 | 22.77 | G300E | 0 | 0
77 | Story2 | C43 | 50 MPa RC Column (30 cm x 30 cm) | Column | 50MPa | Concrete Rectangular | 300 | 300 | 900 | 3225 | 0.29 | 710.09 | G300E | 2902500 | 22.77 | G300E | 0 | 0
78 | Story2 | C44 | 50 MPa RC Column (30 cm x 30 cm) | Column | 50MPa | Concrete Rectangular | 300 | 300 | 900 | 3225 | 0.29 | 710.09 | G300E | 2902500 | 22.77 | G300E | 0 | 0
79 | Story2 | C45 | 50 MPa RC Column (30 cm x 30 cm) | Column | 50MPa | Concrete Rectangular | 300 | 300 | 900 | 3225 | 0.29 | 710.09 | G300E | 2902500 | 22.77 | G300E | 0 | 0
80 | Story2 | C46 | 50 MPa RC Column (30 cm x 30 cm) | Column | 50MPa | Concrete Rectangular | 300 | 300 | 900 | 3225 | 0.29 | 710.09 | G300E | 2902500 | 22.77 | G300E | 0 | 0
81 | Story2 | C47 | 50 MPa RC Column (30 cm x 30 cm) | Column | 50MPa | Concrete Rectangular | 300 | 300 | 900 | 3225 | 0.29 | 710.09 | G300E | 2902500 | 22.77 | G300E | 0 | 0
82 | Story2 | C48 | 50 MPa RC Column (30 cm x 30 cm) | Column | 50MPa | Concrete Rectangular | 300 | 300 | 900 | 3250 | 0.29 | 715.6 | G300E | 2925000 | 22.95 | G300E | 0 | 0
83 | Story2 | C5 | 50 MPa RC Column (30 cm x 30 cm) | Column | 50MPa | Concrete Rectangular | 300 | 300 | 900 | 3225 | 0.29 | 710.09 | G300E | 2902500 | 22.77 | G300E | 0 | 0
84 | Story2 | C6 | 50 MPa RC Column (30 cm x 30 cm) | Column | 50MPa | Concrete Rectangular | 300 | 300 | 900 | 3225 | 0.29 | 710.09 | G300E | 2902500 | 22.77 | G300E | 0 | 0
85 | Story2 | C7 | 50 MPa RC Column (30 cm x 30 cm) | Column | 50MPa | Concrete Rectangular | 300 | 300 | 900 | 3225 | 0.29 | 710.09 | G300E | 2902500 | 22.77 | G300E | 0 | 0
86 | Story2 | C8 | 50 MPa RC Column (30 cm x 30 cm) | Column | 50MPa | Concrete Rectangular | 300 | 300 | 900 | 3250 | 0.29 | 715.6 | G300E | 2925000 | 22.95 | G300E | 0 | 0
87 | Story2 | C9 | 50 MPa RC Column (30 cm x 30 cm) | Column | 50MPa | Concrete Rectangular | 300 | 300 | 900 | 3225 | 0.29 | 710.09 | G300E | 2902500 | 22.77 | G300E | 0 | 0
88 | Story3 | C1 | 50 MPa RC Column (27.5 cm x 27.5 cm) | Column | 50MPa | Concrete Rectangular | 275 | 275 | 756.3 | 3250 | 0.25 | 601.3 | G300E | 2457000 | 19.28 | G300E | 0 | 0
89 | Story3 | C10 | 50 MPa RC Column (27.5 cm x 27.5 cm) | Column | 50MPa | Concrete Rectangular | 275 | 275 | 756.3 | 3225 | 0.24 | 596.67 | G300E | 7927050 | 62.2 | G300E | 0 | 0
90 | Story3 | C11 | 50 MPa RC Column (27.5 cm x 27.5 cm) | Column | 50MPa | Concrete Rectangular | 275 | 275 | 756.3 | 3225 | 0.24 | 596.67 | G300E | 6847750 | 53.73 | G300E | 0 | 0
91 | Story3 | C12 | 50 MPa RC Column (27.5 cm x 27.5 cm) | Column | 50MPa | Concrete Rectangular | 275 | 275 | 756.3 | 3225 | 0.24 | 596.67 | G300E | 2438100 | 19.13 | G300E | 0 | 0
92 | Story3 | C13 | 50 MPa RC Column (27.5 cm x 27.5 cm) | Column | 50MPa | Concrete Rectangular | 275 | 275 | 756.3 | 3225 | 0.24 | 596.67 | G300E | 2438100 | 19.13 | G300E | 0 | 0
93 | Story3 | C14 | 50 MPa RC Column (27.5 cm x 27.5 cm) | Column | 50MPa | Concrete Rectangular | 275 | 275 | 756.3 | 3225 | 0.24 | 596.67 | G300E | 6847750 | 53.73 | G300E | 0 | 0
94 | Story3 | C15 | 50 MPa RC Column (27.5 cm x 27.5 cm) | Column | 50MPa | Concrete Rectangular | 275 | 275 | 756.3 | 3225 | 0.24 | 596.67 | G300E | 7928125 | 62.21 | G300E | 0 | 0
95 | Story3 | C16 | 50 MPa RC Column (27.5 cm x 27.5 cm) | Column | 50MPa | Concrete Rectangular | 275 | 275 | 756.3 | 3225 | 0.24 | 596.67 | G300E | 2438100 | 19.13 | G300E | 0 | 0
96 | Story3 | C17 | 50 MPa RC Column (27.5 cm x 27.5 cm) | Column | 50MPa | Concrete Rectangular | 275 | 275 | 756.3 | 3225 | 0.24 | 596.67 | G300E | 2438100 | 19.13 | G300E | 0 | 0
97 | Story3 | C18 | 50 MPa RC Column (27.5 cm x 27.5 cm) | Column | 50MPa | Concrete Rectangular | 275 | 275 | 756.3 | 3225 | 0.24 | 596.67 | G300E | 2438100 | 19.13 | G300E | 0 | 0
98 | Story3 | C19 | 50 MPa RC Column (27.5 cm x 27.5 cm) | Column | 50MPa | Concrete Rectangular | 275 | 275 | 756.3 | 3225 | 0.24 | 596.67 | G300E | 2438100 | 19.13 | G300E | 0 | 0
99 | Story3 | C2 | 50 MPa RC Column (27.5 cm x 27.5 cm) | Column | 50MPa | Concrete Rectangular | 275 | 275 | 756.3 | 3225 | 0.24 | 596.67 | G300E | 2438100 | 19.13 | G300E | 0 | 0
100 | Story3 | C22 | 50 MPa RC Column (27.5 cm x 27.5 cm) | Column | 50MPa | Concrete Rectangular | 275 | 275 | 756.3 | 3225 | 0.24 | 596.67 | G300E | 2438100 | 19.13 | G300E | 0 | 0
101 | Story3 | C23 | 50 MPa RC Column (27.5 cm x 27.5 cm) | Column | 50MPa | Concrete Rectangular | 275 | 275 | 756.3 | 3225 | 0.24 | 596.67 | G300E | 2438100 | 19.13 | G300E | 0 | 0
102 | Story3 | C24 | 50 MPa RC Column (27.5 cm x 27.5 cm) | Column | 50MPa | Concrete Rectangular | 275 | 275 | 756.3 | 3225 | 0.24 | 596.67 | G300E | 2438100 | 19.13 | G300E | 0 | 0
103 | Story3 | C25 | 50 MPa RC Column (27.5 cm x 27.5 cm) | Column | 50MPa | Concrete Rectangular | 275 | 275 | 756.3 | 3225 | 0.24 | 596.67 | G300E | 2438100 | 19.13 | G300E | 0 | 0
104 | Story3 | C26 | 50 MPa RC Column (27.5 cm x 27.5 cm) | Column | 50MPa | Concrete Rectangular | 275 | 275 | 756.3 | 3225 | 0.24 | 596.67 | G300E | 2438100 | 19.13 | G300E | 0 | 0
105 | Story3 | C27 | 50 MPa RC Column (27.5 cm x 27.5 cm) | Column | 50MPa | Concrete Rectangular | 275 | 275 | 756.3 | 3225 | 0.24 | 596.67 | G300E | 2438100 | 19.13 | G300E | 0 | 0
106 | Story3 | C3 | 50 MPa RC Column (27.5 cm x 27.5 cm) | Column | 50MPa | Concrete Rectangular | 275 | 275 | 756.3 | 3225 | 0.24 | 596.67 | G300E | 2438100 | 19.13 | G300E | 0 | 0
107 | Story3 | C30 | 50 MPa RC Column (27.5 cm x 27.5 cm) | Column | 50MPa | Concrete Rectangular | 275 | 275 | 756.3 | 3225 | 0.24 | 596.67 | G300E | 2438100 | 19.13 | G300E | 0 | 0
108 | Story3 | C31 | 50 MPa RC Column (27.5 cm x 27.5 cm) | Column | 50MPa | Concrete Rectangular | 275 | 275 | 756.3 | 3225 | 0.24 | 596.67 | G300E | 2438100 | 19.13 | G300E | 0 | 0
109 | Story3 | C32 | 50 MPa RC Column (27.5 cm x 27.5 cm) | Column | 50MPa | Concrete Rectangular | 275 | 275 | 756.3 | 3225 | 0.24 | 596.67 | G300E | 2438100 | 19.13 | G300E | 0 | 0
110 | Story3 | C33 | 50 MPa RC Column (27.5 cm x 27.5 cm) | Column | 50MPa | Concrete Rectangular | 275 | 275 | 756.3 | 3225 | 0.24 | 596.67 | G300E | 2438100 | 19.13 | G300E | 0 | 0
111 | Story3 | C34 | 50 MPa RC Column (27.5 cm x 27.5 cm) | Column | 50MPa | Concrete Rectangular | 275 | 275 | 756.3 | 3225 | 0.24 | 596.67 | G300E | 7927050 | 62.2 | G300E | 0 | 0
112 | Story3 | C35 | 50 MPa RC Column (27.5 cm x 27.5 cm) | Column | 50MPa | Concrete Rectangular | 275 | 275 | 756.3 | 3225 | 0.24 | 596.67 | G300E | 6847750 | 53.73 | G300E | 0 | 0
113 | Story3 | C36 | 50 MPa RC Column (27.5 cm x 27.5 cm) | Column | 50MPa | Concrete Rectangular | 275 | 275 | 756.3 | 3225 | 0.24 | 596.67 | G300E | 2438100 | 19.13 | G300E | 0 | 0
114 | Story3 | C37 | 50 MPa RC Column (27.5 cm x 27.5 cm) | Column | 50MPa | Concrete Rectangular | 275 | 275 | 756.3 | 3225 | 0.24 | 596.67 | G300E | 2438100 | 19.13 | G300E | 0 | 0
115 | Story3 | C38 | 50 MPa RC Column (27.5 cm x 27.5 cm) | Column | 50MPa | Concrete Rectangular | 275 | 275 | 756.3 | 3225 | 0.24 | 596.67 | G300E | 6827325 | 53.57 | G300E | 0 | 0
116 | Story3 | C39 | 50 MPa RC Column (27.5 cm x 27.5 cm) | Column | 50MPa | Concrete Rectangular | 275 | 275 | 756.3 | 3225 | 0.24 | 596.67 | G300E | 7906625 | 62.04 | G300E | 0 | 0
117 | Story3 | C4 | 50 MPa RC Column (27.5 cm x 27.5 cm) | Column | 50MPa | Concrete Rectangular | 275 | 275 | 756.3 | 3225 | 0.24 | 596.67 | G300E | 2438100 | 19.13 | G300E | 0 | 0
118 | Story3 | C40 | 50 MPa RC Column (27.5 cm x 27.5 cm) | Column | 50MPa | Concrete Rectangular | 275 | 275 | 756.3 | 3225 | 0.24 | 596.67 | G300E | 2438100 | 19.13 | G300E | 0 | 0
119 | Story3 | C41 | 50 MPa RC Column (27.5 cm x 27.5 cm) | Column | 50MPa | Concrete Rectangular | 275 | 275 | 756.3 | 3250 | 0.25 | 601.3 | G300E | 2457000 | 19.28 | G300E | 0 | 0
120 | Story3 | C42 | 50 MPa RC Column (27.5 cm x 27.5 cm) | Column | 50MPa | Concrete Rectangular | 275 | 275 | 756.3 | 3225 | 0.24 | 596.67 | G300E | 2438100 | 19.13 | G300E | 0 | 0
121 | Story3 | C43 | 50 MPa RC Column (27.5 cm x 27.5 cm) | Column | 50MPa | Concrete Rectangular | 275 | 275 | 756.3 | 3225 | 0.24 | 596.67 | G300E | 2438100 | 19.13 | G300E | 0 | 0
122 | Story3 | C44 | 50 MPa RC Column (27.5 cm x 27.5 cm) | Column | 50MPa | Concrete Rectangular | 275 | 275 | 756.3 | 3225 | 0.24 | 596.67 | G300E | 2438100 | 19.13 | G300E | 0 | 0
123 | Story3 | C45 | 50 MPa RC Column (27.5 cm x 27.5 cm) | Column | 50MPa | Concrete Rectangular | 275 | 275 | 756.3 | 3225 | 0.24 | 596.67 | G300E | 2438100 | 19.13 | G300E | 0 | 0
124 | Story3 | C46 | 50 MPa RC Column (27.5 cm x 27.5 cm) | Column | 50MPa | Concrete Rectangular | 275 | 275 | 756.3 | 3225 | 0.24 | 596.67 | G300E | 2438100 | 19.13 | G300E | 0 | 0
125 | Story3 | C47 | 50 MPa RC Column (27.5 cm x 27.5 cm) | Column | 50MPa | Concrete Rectangular | 275 | 275 | 756.3 | 3225 | 0.24 | 596.67 | G300E | 2438100 | 19.13 | G300E | 0 | 0
126 | Story3 | C48 | 50 MPa RC Column (27.5 cm x 27.5 cm) | Column | 50MPa | Concrete Rectangular | 275 | 275 | 756.3 | 3250 | 0.25 | 601.3 | G300E | 2457000 | 19.28 | G300E | 0 | 0
127 | Story3 | C5 | 50 MPa RC Column (27.5 cm x 27.5 cm) | Column | 50MPa | Concrete Rectangular | 275 | 275 | 756.3 | 3225 | 0.24 | 596.67 | G300E | 2438100 | 19.13 | G300E | 0 | 0
128 | Story3 | C6 | 50 MPa RC Column (27.5 cm x 27.5 cm) | Column | 50MPa | Concrete Rectangular | 275 | 275 | 756.3 | 3225 | 0.24 | 596.67 | G300E | 2438100 | 19.13 | G300E | 0 | 0
129 | Story3 | C7 | 50 MPa RC Column (27.5 cm x 27.5 cm) | Column | 50MPa | Concrete Rectangular | 275 | 275 | 756.3 | 3225 | 0.24 | 596.67 | G300E | 2438100 | 19.13 | G300E | 0 | 0
130 | Story3 | C8 | 50 MPa RC Column (27.5 cm x 27.5 cm) | Column | 50MPa | Concrete Rectangular | 275 | 275 | 756.3 | 3250 | 0.25 | 601.3 | G300E | 2457000 | 19.28 | G300E | 0 | 0
131 | Story3 | C9 | 50 MPa RC Column (27.5 cm x 27.5 cm) | Column | 50MPa | Concrete Rectangular | 275 | 275 | 756.3 | 3225 | 0.24 | 596.67 | G300E | 2438100 | 19.13 | G300E | 0 | 0
132 | Story4 | C1 | 50 MPa RC Column (27.5 cm x 27.5 cm) | Column | 50MPa | Concrete Rectangular | 275 | 275 | 756.3 | 3250 | 0.25 | 601.3 | G300E | 2457000 | 19.28 | G300E | 0 | 0
133 | Story4 | C10 | 50 MPa RC Column (27.5 cm x 27.5 cm) | Column | 50MPa | Concrete Rectangular | 275 | 275 | 756.3 | 3225 | 0.24 | 596.67 | G300E | 3508800 | 27.53 | G300E | 0 | 0
134 | Story4 | C11 | 50 MPa RC Column (27.5 cm x 27.5 cm) | Column | 50MPa | Concrete Rectangular | 275 | 275 | 756.3 | 3225 | 0.24 | 596.67 | G300E | 2438100 | 19.13 | G300E | 0 | 0
135 | Story4 | C12 | 50 MPa RC Column (27.5 cm x 27.5 cm) | Column | 50MPa | Concrete Rectangular | 275 | 275 | 756.3 | 3225 | 0.24 | 596.67 | G300E | 2438100 | 19.13 | G300E | 0 | 0
136 | Story4 | C13 | 50 MPa RC Column (27.5 cm x 27.5 cm) | Column | 50MPa | Concrete Rectangular | 275 | 275 | 756.3 | 3225 | 0.24 | 596.67 | G300E | 2438100 | 19.13 | G300E | 0 | 0
137 | Story4 | C14 | 50 MPa RC Column (27.5 cm x 27.5 cm) | Column | 50MPa | Concrete Rectangular | 275 | 275 | 756.3 | 3225 | 0.24 | 596.67 | G300E | 2438100 | 19.13 | G300E | 0 | 0
138 | Story4 | C15 | 50 MPa RC Column (27.5 cm x 27.5 cm) | Column | 50MPa | Concrete Rectangular | 275 | 275 | 756.3 | 3225 | 0.24 | 596.67 | G300E | 3636725 | 28.54 | G300E | 0 | 0
139 | Story4 | C16 | 50 MPa RC Column (27.5 cm x 27.5 cm) | Column | 50MPa | Concrete Rectangular | 275 | 275 | 756.3 | 3225 | 0.24 | 596.67 | G300E | 2438100 | 19.13 | G300E | 0 | 0
140 | Story4 | C17 | 50 MPa RC Column (27.5 cm x 27.5 cm) | Column | 50MPa | Concrete Rectangular | 275 | 275 | 756.3 | 3225 | 0.24 | 596.67 | G300E | 2438100 | 19.13 | G300E | 0 | 0
141 | Story4 | C18 | 50 MPa RC Column (27.5 cm x 27.5 cm) | Column | 50MPa | Concrete Rectangular | 275 | 275 | 756.3 | 3225 | 0.24 | 596.67 | G300E | 2438100 | 19.13 | G300E | 0 | 0
142 | Story4 | C19 | 50 MPa RC Column (27.5 cm x 27.5 cm) | Column | 50MPa | Concrete Rectangular | 275 | 275 | 756.3 | 3225 | 0.24 | 596.67 | G300E | 2438100 | 19.13 | G300E | 0 | 0
143 | Story4 | C2 | 50 MPa RC Column (27.5 cm x 27.5 cm) | Column | 50MPa | Concrete Rectangular | 275 | 275 | 756.3 | 3225 | 0.24 | 596.67 | G300E | 2438100 | 19.13 | G300E | 0 | 0
144 | Story4 | C22 | 50 MPa RC Column (27.5 cm x 27.5 cm) | Column | 50MPa | Concrete Rectangular | 275 | 275 | 756.3 | 3225 | 0.24 | 596.67 | G300E | 2438100 | 19.13 | G300E | 0 | 0
145 | Story4 | C23 | 50 MPa RC Column (27.5 cm x 27.5 cm) | Column | 50MPa | Concrete Rectangular | 275 | 275 | 756.3 | 3225 | 0.24 | 596.67 | G300E | 2438100 | 19.13 | G300E | 0 | 0
146 | Story4 | C24 | 50 MPa RC Column (27.5 cm x 27.5 cm) | Column | 50MPa | Concrete Rectangular | 275 | 275 | 756.3 | 3225 | 0.24 | 596.67 | G300E | 2438100 | 19.13 | G300E | 0 | 0
147 | Story4 | C25 | 50 MPa RC Column (27.5 cm x 27.5 cm) | Column | 50MPa | Concrete Rectangular | 275 | 275 | 756.3 | 3225 | 0.24 | 596.67 | G300E | 2438100 | 19.13 | G300E | 0 | 0
148 | Story4 | C26 | 50 MPa RC Column (27.5 cm x 27.5 cm) | Column | 50MPa | Concrete Rectangular | 275 | 275 | 756.3 | 3225 | 0.24 | 596.67 | G300E | 2438100 | 19.13 | G300E | 0 | 0
149 | Story4 | C27 | 50 MPa RC Column (27.5 cm x 27.5 cm) | Column | 50MPa | Concrete Rectangular | 275 | 275 | 756.3 | 3225 | 0.24 | 596.67 | G300E | 2438100 | 19.13 | G300E | 0 | 0
150 | Story4 | C3 | 50 MPa RC Column (27.5 cm x 27.5 cm) | Column | 50MPa | Concrete Rectangular | 275 | 275 | 756.3 | 3225 | 0.24 | 596.67 | G300E | 2438100 | 19.13 | G300E | 0 | 0
151 | Story4 | C30 | 50 MPa RC Column (27.5 cm x 27.5 cm) | Column | 50MPa | Concrete Rectangular | 275 | 275 | 756.3 | 3225 | 0.24 | 596.67 | G300E | 2438100 | 19.13 | G300E | 0 | 0
152 | Story4 | C31 | 50 MPa RC Column (27.5 cm x 27.5 cm) | Column | 50MPa | Concrete Rectangular | 275 | 275 | 756.3 | 3225 | 0.24 | 596.67 | G300E | 2438100 | 19.13 | G300E | 0 | 0
153 | Story4 | C32 | 50 MPa RC Column (27.5 cm x 27.5 cm) | Column | 50MPa | Concrete Rectangular | 275 | 275 | 756.3 | 3225 | 0.24 | 596.67 | G300E | 2438100 | 19.13 | G300E | 0 | 0
154 | Story4 | C33 | 50 MPa RC Column (27.5 cm x 27.5 cm) | Column | 50MPa | Concrete Rectangular | 275 | 275 | 756.3 | 3225 | 0.24 | 596.67 | G300E | 2438100 | 19.13 | G300E | 0 | 0
155 | Story4 | C34 | 50 MPa RC Column (27.5 cm x 27.5 cm) | Column | 50MPa | Concrete Rectangular | 275 | 275 | 756.3 | 3225 | 0.24 | 596.67 | G300E | 3631350 | 28.49 | G300E | 0 | 0
156 | Story4 | C35 | 50 MPa RC Column (27.5 cm x 27.5 cm) | Column | 50MPa | Concrete Rectangular | 275 | 275 | 756.3 | 3225 | 0.24 | 596.67 | G300E | 2438100 | 19.13 | G300E | 0 | 0
157 | Story4 | C36 | 50 MPa RC Column (27.5 cm x 27.5 cm) | Column | 50MPa | Concrete Rectangular | 275 | 275 | 756.3 | 3225 | 0.24 | 596.67 | G300E | 2438100 | 19.13 | G300E | 0 | 0
158 | Story4 | C37 | 50 MPa RC Column (27.5 cm x 27.5 cm) | Column | 50MPa | Concrete Rectangular | 275 | 275 | 756.3 | 3225 | 0.24 | 596.67 | G300E | 2438100 | 19.13 | G300E | 0 | 0
159 | Story4 | C38 | 50 MPa RC Column (27.5 cm x 27.5 cm) | Column | 50MPa | Concrete Rectangular | 275 | 275 | 756.3 | 3225 | 0.24 | 596.67 | G300E | 2438100 | 19.13 | G300E | 0 | 0
160 | Story4 | C39 | 50 MPa RC Column (27.5 cm x 27.5 cm) | Column | 50MPa | Concrete Rectangular | 275 | 275 | 756.3 | 3225 | 0.24 | 596.67 | G300E | 2438100 | 19.13 | G300E | 0 | 0
161 | Story4 | C4 | 50 MPa RC Column (27.5 cm x 27.5 cm) | Column | 50MPa | Concrete Rectangular | 275 | 275 | 756.3 | 3225 | 0.24 | 596.67 | G300E | 2438100 | 19.13 | G300E | 0 | 0
162 | Story4 | C40 | 50 MPa RC Column (27.5 cm x 27.5 cm) | Column | 50MPa | Concrete Rectangular | 275 | 275 | 756.3 | 3225 | 0.24 | 596.67 | G300E | 2438100 | 19.13 | G300E | 0 | 0
163 | Story4 | C41 | 50 MPa RC Column (27.5 cm x 27.5 cm) | Column | 50MPa | Concrete Rectangular | 275 | 275 | 756.3 | 3250 | 0.25 | 601.3 | G300E | 2457000 | 19.28 | G300E | 0 | 0
164 | Story4 | C42 | 50 MPa RC Column (27.5 cm x 27.5 cm) | Column | 50MPa | Concrete Rectangular | 275 | 275 | 756.3 | 3225 | 0.24 | 596.67 | G300E | 2438100 | 19.13 | G300E | 0 | 0
165 | Story4 | C43 | 50 MPa RC Column (27.5 cm x 27.5 cm) | Column | 50MPa | Concrete Rectangular | 275 | 275 | 756.3 | 3225 | 0.24 | 596.67 | G300E | 2438100 | 19.13 | G300E | 0 | 0
166 | Story4 | C44 | 50 MPa RC Column (27.5 cm x 27.5 cm) | Column | 50MPa | Concrete Rectangular | 275 | 275 | 756.3 | 3225 | 0.24 | 596.67 | G300E | 2438100 | 19.13 | G300E | 0 | 0
167 | Story4 | C45 | 50 MPa RC Column (27.5 cm x 27.5 cm) | Column | 50MPa | Concrete Rectangular | 275 | 275 | 756.3 | 3225 | 0.24 | 596.67 | G300E | 2438100 | 19.13 | G300E | 0 | 0
168 | Story4 | C46 | 50 MPa RC Column (27.5 cm x 27.5 cm) | Column | 50MPa | Concrete Rectangular | 275 | 275 | 756.3 | 3225 | 0.24 | 596.67 | G300E | 2438100 | 19.13 | G300E | 0 | 0
169 | Story4 | C47 | 50 MPa RC Column (27.5 cm x 27.5 cm) | Column | 50MPa | Concrete Rectangular | 275 | 275 | 756.3 | 3225 | 0.24 | 596.67 | G300E | 2438100 | 19.13 | G300E | 0 | 0
170 | Story4 | C48 | 50 MPa RC Column (27.5 cm x 27.5 cm) | Column | 50MPa | Concrete Rectangular | 275 | 275 | 756.3 | 3250 | 0.25 | 601.3 | G300E | 2457000 | 19.28 | G300E | 0 | 0
171 | Story4 | C5 | 50 MPa RC Column (27.5 cm x 27.5 cm) | Column | 50MPa | Concrete Rectangular | 275 | 275 | 756.3 | 3225 | 0.24 | 596.67 | G300E | 2438100 | 19.13 | G300E | 0 | 0
172 | Story4 | C6 | 50 MPa RC Column (27.5 cm x 27.5 cm) | Column | 50MPa | Concrete Rectangular | 275 | 275 | 756.3 | 3225 | 0.24 | 596.67 | G300E | 2438100 | 19.13 | G300E | 0 | 0
173 | Story4 | C7 | 50 MPa RC Column (27.5 cm x 27.5 cm) | Column | 50MPa | Concrete Rectangular | 275 | 275 | 756.3 | 3225 | 0.24 | 596.67 | G300E | 2438100 | 19.13 | G300E | 0 | 0
174 | Story4 | C8 | 50 MPa RC Column (27.5 cm x 27.5 cm) | Column | 50MPa | Concrete Rectangular | 275 | 275 | 756.3 | 3250 | 0.25 | 601.3 | G300E | 2457000 | 19.28 | G300E | 0 | 0
175 | Story4 | C9 | 50 MPa RC Column (27.5 cm x 27.5 cm) | Column | 50MPa | Concrete Rectangular | 275 | 275 | 756.3 | 3225 | 0.24 | 596.67 | G300E | 2438100 | 19.13 | G300E | 0 | 0
176 | Story5 | C1 | 50 MPa RC Column (25 cm x 25 cm) | Column | 50MPa | Concrete Rectangular | 250 | 250 | 625 | 3250 | 0.2 | 496.94 | G300E | 2031250 | 15.94 | G300E | 0 | 0
177 | Story5 | C10 | 50 MPa RC Column (25 cm x 25 cm) | Column | 50MPa | Concrete Rectangular | 250 | 250 | 625 | 3225 | 0.2 | 493.12 | G300E | 2015625 | 15.82 | G300E | 0 | 0
178 | Story5 | C11 | 50 MPa RC Column (25 cm x 25 cm) | Column | 50MPa | Concrete Rectangular | 250 | 250 | 625 | 3225 | 0.2 | 493.12 | G300E | 2015625 | 15.82 | G300E | 0 | 0
179 | Story5 | C12 | 50 MPa RC Column (25 cm x 25 cm) | Column | 50MPa | Concrete Rectangular | 250 | 250 | 625 | 3225 | 0.2 | 493.12 | G300E | 2015625 | 15.82 | G300E | 0 | 0
180 | Story5 | C13 | 50 MPa RC Column (25 cm x 25 cm) | Column | 50MPa | Concrete Rectangular | 250 | 250 | 625 | 3225 | 0.2 | 493.12 | G300E | 2015625 | 15.82 | G300E | 0 | 0
181 | Story5 | C14 | 50 MPa RC Column (25 cm x 25 cm) | Column | 50MPa | Concrete Rectangular | 250 | 250 | 625 | 3225 | 0.2 | 493.12 | G300E | 2015625 | 15.82 | G300E | 0 | 0
182 | Story5 | C15 | 50 MPa RC Column (25 cm x 25 cm) | Column | 50MPa | Concrete Rectangular | 250 | 250 | 625 | 3225 | 0.2 | 493.12 | G300E | 2015625 | 15.82 | G300E | 0 | 0
183 | Story5 | C16 | 50 MPa RC Column (25 cm x 25 cm) | Column | 50MPa | Concrete Rectangular | 250 | 250 | 625 | 3225 | 0.2 | 493.12 | G300E | 2015625 | 15.82 | G300E | 0 | 0
184 | Story5 | C17 | 50 MPa RC Column (25 cm x 25 cm) | Column | 50MPa | Concrete Rectangular | 250 | 250 | 625 | 3225 | 0.2 | 493.12 | G300E | 2015625 | 15.82 | G300E | 0 | 0
185 | Story5 | C18 | 50 MPa RC Column (25 cm x 25 cm) | Column | 50MPa | Concrete Rectangular | 250 | 250 | 625 | 3225 | 0.2 | 493.12 | G300E | 2015625 | 15.82 | G300E | 0 | 0
186 | Story5 | C19 | 50 MPa RC Column (25 cm x 25 cm) | Column | 50MPa | Concrete Rectangular | 250 | 250 | 625 | 3225 | 0.2 | 493.12 | G300E | 2015625 | 15.82 | G300E | 0 | 0
187 | Story5 | C2 | 50 MPa RC Column (25 cm x 25 cm) | Column | 50MPa | Concrete Rectangular | 250 | 250 | 625 | 3225 | 0.2 | 493.12 | G300E | 3249725 | 25.5 | G300E | 0 | 0
188 | Story5 | C22 | 50 MPa RC Column (25 cm x 25 cm) | Column | 50MPa | Concrete Rectangular | 250 | 250 | 625 | 3225 | 0.2 | 493.12 | G300E | 2015625 | 15.82 | G300E | 0 | 0
189 | Story5 | C23 | 50 MPa RC Column (25 cm x 25 cm) | Column | 50MPa | Concrete Rectangular | 250 | 250 | 625 | 3225 | 0.2 | 493.12 | G300E | 2015625 | 15.82 | G300E | 0 | 0
190 | Story5 | C24 | 50 MPa RC Column (25 cm x 25 cm) | Column | 50MPa | Concrete Rectangular | 250 | 250 | 625 | 3225 | 0.2 | 493.12 | G300E | 2015625 | 15.82 | G300E | 0 | 0
191 | Story5 | C25 | 50 MPa RC Column (25 cm x 25 cm) | Column | 50MPa | Concrete Rectangular | 250 | 250 | 625 | 3225 | 0.2 | 493.12 | G300E | 2015625 | 15.82 | G300E | 0 | 0
192 | Story5 | C26 | 50 MPa RC Column (25 cm x 25 cm) | Column | 50MPa | Concrete Rectangular | 250 | 250 | 625 | 3225 | 0.2 | 493.12 | G300E | 2015625 | 15.82 | G300E | 0 | 0
193 | Story5 | C27 | 50 MPa RC Column (25 cm x 25 cm) | Column | 50MPa | Concrete Rectangular | 250 | 250 | 625 | 3225 | 0.2 | 493.12 | G300E | 2015625 | 15.82 | G300E | 0 | 0
194 | Story5 | C3 | 50 MPa RC Column (25 cm x 25 cm) | Column | 50MPa | Concrete Rectangular | 250 | 250 | 625 | 3225 | 0.2 | 493.12 | G300E | 3068050 | 24.07 | G300E | 0 | 0
195 | Story5 | C30 | 50 MPa RC Column (25 cm x 25 cm) | Column | 50MPa | Concrete Rectangular | 250 | 250 | 625 | 3225 | 0.2 | 493.12 | G300E | 2015625 | 15.82 | G300E | 0 | 0
196 | Story5 | C31 | 50 MPa RC Column (25 cm x 25 cm) | Column | 50MPa | Concrete Rectangular | 250 | 250 | 625 | 3225 | 0.2 | 493.12 | G300E | 2015625 | 15.82 | G300E | 0 | 0
197 | Story5 | C32 | 50 MPa RC Column (25 cm x 25 cm) | Column | 50MPa | Concrete Rectangular | 250 | 250 | 625 | 3225 | 0.2 | 493.12 | G300E | 2015625 | 15.82 | G300E | 0 | 0
198 | Story5 | C33 | 50 MPa RC Column (25 cm x 25 cm) | Column | 50MPa | Concrete Rectangular | 250 | 250 | 625 | 3225 | 0.2 | 493.12 | G300E | 2015625 | 15.82 | G300E | 0 | 0
199 | Story5 | C34 | 50 MPa RC Column (25 cm x 25 cm) | Column | 50MPa | Concrete Rectangular | 250 | 250 | 625 | 3225 | 0.2 | 493.12 | G300E | 2015625 | 15.82 | G300E | 0 | 0
200 | Story5 | C35 | 50 MPa RC Column (25 cm x 25 cm) | Column | 50MPa | Concrete Rectangular | 250 | 250 | 625 | 3225 | 0.2 | 493.12 | G300E | 2015625 | 15.82 | G300E | 0 | 0
201 | Story5 | C36 | 50 MPa RC Column (25 cm x 25 cm) | Column | 50MPa | Concrete Rectangular | 250 | 250 | 625 | 3225 | 0.2 | 493.12 | G300E | 2015625 | 15.82 | G300E | 0 | 0
202 | Story5 | C37 | 50 MPa RC Column (25 cm x 25 cm) | Column | 50MPa | Concrete Rectangular | 250 | 250 | 625 | 3225 | 0.2 | 493.12 | G300E | 2015625 | 15.82 | G300E | 0 | 0
203 | Story5 | C38 | 50 MPa RC Column (25 cm x 25 cm) | Column | 50MPa | Concrete Rectangular | 250 | 250 | 625 | 3225 | 0.2 | 493.12 | G300E | 2015625 | 15.82 | G300E | 0 | 0
204 | Story5 | C39 | 50 MPa RC Column (25 cm x 25 cm) | Column | 50MPa | Concrete Rectangular | 250 | 250 | 625 | 3225 | 0.2 | 493.12 | G300E | 2015625 | 15.82 | G300E | 0 | 0
205 | Story5 | C4 | 50 MPa RC Column (25 cm x 25 cm) | Column | 50MPa | Concrete Rectangular | 250 | 250 | 625 | 3225 | 0.2 | 493.12 | G300E | 2489700 | 19.54 | G300E | 0 | 0
206 | Story5 | C40 | 50 MPa RC Column (25 cm x 25 cm) | Column | 50MPa | Concrete Rectangular | 250 | 250 | 625 | 3225 | 0.2 | 493.12 | G300E | 2015625 | 15.82 | G300E | 0 | 0
207 | Story5 | C41 | 50 MPa RC Column (25 cm x 25 cm) | Column | 50MPa | Concrete Rectangular | 250 | 250 | 625 | 3250 | 0.2 | 496.94 | G300E | 2031250 | 15.94 | G300E | 0 | 0
208 | Story5 | C42 | 50 MPa RC Column (25 cm x 25 cm) | Column | 50MPa | Concrete Rectangular | 250 | 250 | 625 | 3225 | 0.2 | 493.12 | G300E | 3248650 | 25.49 | G300E | 0 | 0
209 | Story5 | C43 | 50 MPa RC Column (25 cm x 25 cm) | Column | 50MPa | Concrete Rectangular | 250 | 250 | 625 | 3225 | 0.2 | 493.12 | G300E | 3066975 | 24.06 | G300E | 0 | 0
210 | Story5 | C44 | 50 MPa RC Column (25 cm x 25 cm) | Column | 50MPa | Concrete Rectangular | 250 | 250 | 625 | 3225 | 0.2 | 493.12 | G300E | 2489700 | 19.54 | G300E | 0 | 0
211 | Story5 | C45 | 50 MPa RC Column (25 cm x 25 cm) | Column | 50MPa | Concrete Rectangular | 250 | 250 | 625 | 3225 | 0.2 | 493.12 | G300E | 2488625 | 19.53 | G300E | 0 | 0
212 | Story5 | C46 | 50 MPa RC Column (25 cm x 25 cm) | Column | 50MPa | Concrete Rectangular | 250 | 250 | 625 | 3225 | 0.2 | 493.12 | G300E | 3061600 | 24.02 | G300E | 0 | 0
213 | Story5 | C47 | 50 MPa RC Column (25 cm x 25 cm) | Column | 50MPa | Concrete Rectangular | 250 | 250 | 625 | 3225 | 0.2 | 493.12 | G300E | 3236825 | 25.4 | G300E | 0 | 0
214 | Story5 | C48 | 50 MPa RC Column (25 cm x 25 cm) | Column | 50MPa | Concrete Rectangular | 250 | 250 | 625 | 3250 | 0.2 | 496.94 | G300E | 2031250 | 15.94 | G300E | 0 | 0
215 | Story5 | C5 | 50 MPa RC Column (25 cm x 25 cm) | Column | 50MPa | Concrete Rectangular | 250 | 250 | 625 | 3225 | 0.2 | 493.12 | G300E | 2489700 | 19.54 | G300E | 0 | 0
216 | Story5 | C6 | 50 MPa RC Column (25 cm x 25 cm) | Column | 50MPa | Concrete Rectangular | 250 | 250 | 625 | 3225 | 0.2 | 493.12 | G300E | 3066975 | 24.06 | G300E | 0 | 0
217 | Story5 | C7 | 50 MPa RC Column (25 cm x 25 cm) | Column | 50MPa | Concrete Rectangular | 250 | 250 | 625 | 3225 | 0.2 | 493.12 | G300E | 3248650 | 25.49 | G300E | 0 | 0
218 | Story5 | C8 | 50 MPa RC Column (25 cm x 25 cm) | Column | 50MPa | Concrete Rectangular | 250 | 250 | 625 | 3250 | 0.2 | 496.94 | G300E | 2031250 | 15.94 | G300E | 0 | 0
219 | Story5 | C9 | 50 MPa RC Column (25 cm x 25 cm) | Column | 50MPa | Concrete Rectangular | 250 | 250 | 625 | 3225 | 0.2 | 493.12 | G300E | 2015625 | 15.82 | G300E | 0 | 0
220 | Story6 | C1 | 50 MPa RC Column (25 cm x 25 cm) | Column | 50MPa | Concrete Rectangular | 250 | 250 | 625 | 3250 | 0.2 | 496.94 | G300E | 2031250 | 15.94 | G300E | 0 | 0
221 | Story6 | C10 | 50 MPa RC Column (25 cm x 25 cm) | Column | 50MPa | Concrete Rectangular | 250 | 250 | 625 | 3225 | 0.2 | 493.12 | G300E | 2015625 | 15.82 | G300E | 0 | 0
222 | Story6 | C11 | 50 MPa RC Column (25 cm x 25 cm) | Column | 50MPa | Concrete Rectangular | 250 | 250 | 625 | 3225 | 0.2 | 493.12 | G300E | 2015625 | 15.82 | G300E | 0 | 0
223 | Story6 | C12 | 50 MPa RC Column (25 cm x 25 cm) | Column | 50MPa | Concrete Rectangular | 250 | 250 | 625 | 3225 | 0.2 | 493.12 | G300E | 2015625 | 15.82 | G300E | 0 | 0
224 | Story6 | C13 | 50 MPa RC Column (25 cm x 25 cm) | Column | 50MPa | Concrete Rectangular | 250 | 250 | 625 | 3225 | 0.2 | 493.12 | G300E | 2015625 | 15.82 | G300E | 0 | 0
225 | Story6 | C14 | 50 MPa RC Column (25 cm x 25 cm) | Column | 50MPa | Concrete Rectangular | 250 | 250 | 625 | 3225 | 0.2 | 493.12 | G300E | 2015625 | 15.82 | G300E | 0 | 0
226 | Story6 | C15 | 50 MPa RC Column (25 cm x 25 cm) | Column | 50MPa | Concrete Rectangular | 250 | 250 | 625 | 3225 | 0.2 | 493.12 | G300E | 2015625 | 15.82 | G300E | 0 | 0
227 | Story6 | C16 | 50 MPa RC Column (25 cm x 25 cm) | Column | 50MPa | Concrete Rectangular | 250 | 250 | 625 | 3225 | 0.2 | 493.12 | G300E | 2015625 | 15.82 | G300E | 0 | 0
228 | Story6 | C17 | 50 MPa RC Column (25 cm x 25 cm) | Column | 50MPa | Concrete Rectangular | 250 | 250 | 625 | 3225 | 0.2 | 493.12 | G300E | 2015625 | 15.82 | G300E | 0 | 0
229 | Story6 | C18 | 50 MPa RC Column (25 cm x 25 cm) | Column | 50MPa | Concrete Rectangular | 250 | 250 | 625 | 3225 | 0.2 | 493.12 | G300E | 2015625 | 15.82 | G300E | 0 | 0
230 | Story6 | C19 | 50 MPa RC Column (25 cm x 25 cm) | Column | 50MPa | Concrete Rectangular | 250 | 250 | 625 | 3225 | 0.2 | 493.12 | G300E | 2015625 | 15.82 | G300E | 0 | 0
231 | Story6 | C2 | 50 MPa RC Column (25 cm x 25 cm) | Column | 50MPa | Concrete Rectangular | 250 | 250 | 625 | 3225 | 0.2 | 493.12 | G300E | 2847675 | 22.34 | G300E | 0 | 0
232 | Story6 | C22 | 50 MPa RC Column (25 cm x 25 cm) | Column | 50MPa | Concrete Rectangular | 250 | 250 | 625 | 3225 | 0.2 | 493.12 | G300E | 2015625 | 15.82 | G300E | 0 | 0
233 | Story6 | C23 | 50 MPa RC Column (25 cm x 25 cm) | Column | 50MPa | Concrete Rectangular | 250 | 250 | 625 | 3225 | 0.2 | 493.12 | G300E | 2015625 | 15.82 | G300E | 0 | 0
234 | Story6 | C24 | 50 MPa RC Column (25 cm x 25 cm) | Column | 50MPa | Concrete Rectangular | 250 | 250 | 625 | 3225 | 0.2 | 493.12 | G300E | 2015625 | 15.82 | G300E | 0 | 0
235 | Story6 | C25 | 50 MPa RC Column (25 cm x 25 cm) | Column | 50MPa | Concrete Rectangular | 250 | 250 | 625 | 3225 | 0.2 | 493.12 | G300E | 2015625 | 15.82 | G300E | 0 | 0
236 | Story6 | C26 | 50 MPa RC Column (25 cm x 25 cm) | Column | 50MPa | Concrete Rectangular | 250 | 250 | 625 | 3225 | 0.2 | 493.12 | G300E | 2015625 | 15.82 | G300E | 0 | 0
237 | Story6 | C27 | 50 MPa RC Column (25 cm x 25 cm) | Column | 50MPa | Concrete Rectangular | 250 | 250 | 625 | 3225 | 0.2 | 493.12 | G300E | 2015625 | 15.82 | G300E | 0 | 0
238 | Story6 | C3 | 50 MPa RC Column (25 cm x 25 cm) | Column | 50MPa | Concrete Rectangular | 250 | 250 | 625 | 3225 | 0.2 | 493.12 | G300E | 2498300 | 19.6 | G300E | 0 | 0
239 | Story6 | C30 | 50 MPa RC Column (25 cm x 25 cm) | Column | 50MPa | Concrete Rectangular | 250 | 250 | 625 | 3225 | 0.2 | 493.12 | G300E | 2015625 | 15.82 | G300E | 0 | 0
240 | Story6 | C31 | 50 MPa RC Column (25 cm x 25 cm) | Column | 50MPa | Concrete Rectangular | 250 | 250 | 625 | 3225 | 0.2 | 493.12 | G300E | 2015625 | 15.82 | G300E | 0 | 0
241 | Story6 | C32 | 50 MPa RC Column (25 cm x 25 cm) | Column | 50MPa | Concrete Rectangular | 250 | 250 | 625 | 3225 | 0.2 | 493.12 | G300E | 2015625 | 15.82 | G300E | 0 | 0
242 | Story6 | C33 | 50 MPa RC Column (25 cm x 25 cm) | Column | 50MPa | Concrete Rectangular | 250 | 250 | 625 | 3225 | 0.2 | 493.12 | G300E | 2015625 | 15.82 | G300E | 0 | 0
243 | Story6 | C34 | 50 MPa RC Column (25 cm x 25 cm) | Column | 50MPa | Concrete Rectangular | 250 | 250 | 625 | 3225 | 0.2 | 493.12 | G300E | 2015625 | 15.82 | G300E | 0 | 0
244 | Story6 | C35 | 50 MPa RC Column (25 cm x 25 cm) | Column | 50MPa | Concrete Rectangular | 250 | 250 | 625 | 3225 | 0.2 | 493.12 | G300E | 2015625 | 15.82 | G300E | 0 | 0
245 | Story6 | C36 | 50 MPa RC Column (25 cm x 25 cm) | Column | 50MPa | Concrete Rectangular | 250 | 250 | 625 | 3225 | 0.2 | 493.12 | G300E | 2015625 | 15.82 | G300E | 0 | 0
246 | Story6 | C37 | 50 MPa RC Column (25 cm x 25 cm) | Column | 50MPa | Concrete Rectangular | 250 | 250 | 625 | 3225 | 0.2 | 493.12 | G300E | 2015625 | 15.82 | G300E | 0 | 0
247 | Story6 | C38 | 50 MPa RC Column (25 cm x 25 cm) | Column | 50MPa | Concrete Rectangular | 250 | 250 | 625 | 3225 | 0.2 | 493.12 | G300E | 2015625 | 15.82 | G300E | 0 | 0
248 | Story6 | C39 | 50 MPa RC Column (25 cm x 25 cm) | Column | 50MPa | Concrete Rectangular | 250 | 250 | 625 | 3225 | 0.2 | 493.12 | G300E | 2015625 | 15.82 | G300E | 0 | 0
249 | Story6 | C4 | 50 MPa RC Column (25 cm x 25 cm) | Column | 50MPa | Concrete Rectangular | 250 | 250 | 625 | 3225 | 0.2 | 493.12 | G300E | 2015625 | 15.82 | G300E | 0 | 0
250 | Story6 | C40 | 50 MPa RC Column (25 cm x 25 cm) | Column | 50MPa | Concrete Rectangular | 250 | 250 | 625 | 3225 | 0.2 | 493.12 | G300E | 2015625 | 15.82 | G300E | 0 | 0
251 | Story6 | C41 | 50 MPa RC Column (25 cm x 25 cm) | Column | 50MPa | Concrete Rectangular | 250 | 250 | 625 | 3250 | 0.2 | 496.94 | G300E | 2031250 | 15.94 | G300E | 0 | 0
252 | Story6 | C42 | 50 MPa RC Column (25 cm x 25 cm) | Column | 50MPa | Concrete Rectangular | 250 | 250 | 625 | 3225 | 0.2 | 493.12 | G300E | 2847675 | 22.34 | G300E | 0 | 0
253 | Story6 | C43 | 50 MPa RC Column (25 cm x 25 cm) | Column | 50MPa | Concrete Rectangular | 250 | 250 | 625 | 3225 | 0.2 | 493.12 | G300E | 2498300 | 19.6 | G300E | 0 | 0
254 | Story6 | C44 | 50 MPa RC Column (25 cm x 25 cm) | Column | 50MPa | Concrete Rectangular | 250 | 250 | 625 | 3225 | 0.2 | 493.12 | G300E | 2015625 | 15.82 | G300E | 0 | 0
255 | Story6 | C45 | 50 MPa RC Column (25 cm x 25 cm) | Column | 50MPa | Concrete Rectangular | 250 | 250 | 625 | 3225 | 0.2 | 493.12 | G300E | 2015625 | 15.82 | G300E | 0 | 0
256 | Story6 | C46 | 50 MPa RC Column (25 cm x 25 cm) | Column | 50MPa | Concrete Rectangular | 250 | 250 | 625 | 3225 | 0.2 | 493.12 | G300E | 2495075 | 19.58 | G300E | 0 | 0
257 | Story6 | C47 | 50 MPa RC Column (25 cm x 25 cm) | Column | 50MPa | Concrete Rectangular | 250 | 250 | 625 | 3225 | 0.2 | 493.12 | G300E | 2846600 | 22.34 | G300E | 0 | 0
258 | Story6 | C48 | 50 MPa RC Column (25 cm x 25 cm) | Column | 50MPa | Concrete Rectangular | 250 | 250 | 625 | 3250 | 0.2 | 496.94 | G300E | 2031250 | 15.94 | G300E | 0 | 0
259 | Story6 | C5 | 50 MPa RC Column (25 cm x 25 cm) | Column | 50MPa | Concrete Rectangular | 250 | 250 | 625 | 3225 | 0.2 | 493.12 | G300E | 2015625 | 15.82 | G300E | 0 | 0
260 | Story6 | C6 | 50 MPa RC Column (25 cm x 25 cm) | Column | 50MPa | Concrete Rectangular | 250 | 250 | 625 | 3225 | 0.2 | 493.12 | G300E | 2498300 | 19.6 | G300E | 0 | 0
261 | Story6 | C7 | 50 MPa RC Column (25 cm x 25 cm) | Column | 50MPa | Concrete Rectangular | 250 | 250 | 625 | 3225 | 0.2 | 493.12 | G300E | 2847675 | 22.34 | G300E | 0 | 0
262 | Story6 | C8 | 50 MPa RC Column (25 cm x 25 cm) | Column | 50MPa | Concrete Rectangular | 250 | 250 | 625 | 3250 | 0.2 | 496.94 | G300E | 2031250 | 15.94 | G300E | 0 | 0
263 | Story6 | C9 | 50 MPa RC Column (25 cm x 25 cm) | Column | 50MPa | Concrete Rectangular | 250 | 250 | 625 | 3225 | 0.2 | 493.12 | G300E | 2015625 | 15.82 | G300E | 0 | 0
264 | Story6 | D1 | 50 MPa RC Column (35 cm x 35 cm) | Column | 50MPa | Concrete Rectangular | 350 | 350 | 1225 | 5940.5 | 0.73 | 1780.33 | G300E | 7734531 | 60.69 | G300E | 0 | 0
265 | Story6 | D10 | 50 MPa RC Column (35 cm x 35 cm) | Column | 50MPa | Concrete Rectangular | 350 | 350 | 1225 | 5940.5 | 0.73 | 1780.33 | G300E | 8031556 | 63.02 | G300E | 0 | 0
266 | Story6 | D11 | 50 MPa RC Column (35 cm x 35 cm) | Column | 50MPa | Concrete Rectangular | 350 | 350 | 1225 | 8005.6 | 0.98 | 2399.23 | G300E | 9806860 | 76.95 | G300E | 0 | 0
267 | Story6 | D12 | 50 MPa RC Column (35 cm x 35 cm) | Column | 50MPa | Concrete Rectangular | 350 | 350 | 1225 | 8005.6 | 0.98 | 2399.23 | G300E | 9806860 | 76.95 | G300E | 0 | 0
268 | Story6 | D13 | 50 MPa RC Column (35 cm x 35 cm) | Column | 50MPa | Concrete Rectangular | 350 | 350 | 1225 | 8005.6 | 0.98 | 2399.23 | G300E | 29132378.4 | 228.58 | G300E | 2286399.36 | 17.94
269 | Story6 | D14 | 50 MPa RC Column (35 cm x 35 cm) | Column | 50MPa | Concrete Rectangular | 350 | 350 | 1225 | 8005.6 | 0.98 | 2399.23 | G300E | 29110363 | 228.41 | G300E | 2286399.36 | 17.94
270 | Story6 | D15 | 50 MPa RC Column (35 cm x 35 cm) | Column | 50MPa | Concrete Rectangular | 350 | 350 | 1225 | 8005.6 | 0.98 | 2399.23 | G300E | 9806860 | 76.95 | G300E | 0 | 0
271 | Story6 | D16 | 50 MPa RC Column (35 cm x 35 cm) | Column | 50MPa | Concrete Rectangular | 350 | 350 | 1225 | 8005.6 | 0.98 | 2399.23 | G300E | 9806860 | 76.95 | G300E | 0 | 0
272 | Story6 | D17 | 50 MPa RC Column (35 cm x 35 cm) | Column | 50MPa | Concrete Rectangular | 350 | 350 | 1225 | 5940.5 | 0.73 | 1780.33 | G300E | 7277112.5 | 57.1 | G300E | 0 | 0
273 | Story6 | D18 | 50 MPa RC Column (35 cm x 35 cm) | Column | 50MPa | Concrete Rectangular | 350 | 350 | 1225 | 5940.5 | 0.73 | 1780.33 | G300E | 13689882.25 | 107.42 | G300E | 1696606.8 | 13.31
274 | Story6 | D19 | 50 MPa RC Column (35 cm x 35 cm) | Column | 50MPa | Concrete Rectangular | 350 | 350 | 1225 | 5940.5 | 0.73 | 1780.33 | G300E | 29464880 | 231.19 | G300E | 1696606.8 | 13.31
275 | Story6 | D2 | 50 MPa RC Column (35 cm x 35 cm) | Column | 50MPa | Concrete Rectangular | 350 | 350 | 1225 | 8005.6 | 0.98 | 2399.23 | G300E | 9806860 | 76.95 | G300E | 0 | 0
276 | Story6 | D20 | 50 MPa RC Column (35 cm x 35 cm) | Column | 50MPa | Concrete Rectangular | 350 | 350 | 1225 | 5940.5 | 0.73 | 1780.33 | G300E | 7786510.38 | 61.1 | G300E | 0 | 0
277 | Story6 | D21 | 50 MPa RC Column (35 cm x 35 cm) | Column | 50MPa | Concrete Rectangular | 350 | 350 | 1225 | 5940.5 | 0.73 | 1780.33 | G300E | 7277112.5 | 57.1 | G300E | 0 | 0
278 | Story6 | D22 | 50 MPa RC Column (35 cm x 35 cm) | Column | 50MPa | Concrete Rectangular | 350 | 350 | 1225 | 5940.5 | 0.73 | 1780.33 | G300E | 7777599.62 | 61.03 | G300E | 0 | 0
279 | Story6 | D23 | 50 MPa RC Column (35 cm x 35 cm) | Column | 50MPa | Concrete Rectangular | 350 | 350 | 1225 | 8005.6 | 0.98 | 2399.23 | G300E | 9806860 | 76.95 | G300E | 0 | 0
280 | Story6 | D24 | 50 MPa RC Column (35 cm x 35 cm) | Column | 50MPa | Concrete Rectangular | 350 | 350 | 1225 | 8005.6 | 0.98 | 2399.23 | G300E | 9806860 | 76.95 | G300E | 0 | 0
281 | Story6 | D25 | 50 MPa RC Column (35 cm x 35 cm) | Column | 50MPa | Concrete Rectangular | 350 | 350 | 1225 | 5940.5 | 0.73 | 1780.33 | G300E | 7277112.5 | 57.1 | G300E | 0 | 0
282 | Story6 | D26 | 50 MPa RC Column (35 cm x 35 cm) | Column | 50MPa | Concrete Rectangular | 350 | 350 | 1225 | 5940.5 | 0.73 | 1780.33 | G300E | 13689882.25 | 107.42 | G300E | 1696606.8 | 13.31
283 | Story6 | D27 | 50 MPa RC Column (35 cm x 35 cm) | Column | 50MPa | Concrete Rectangular | 350 | 350 | 1225 | 5940.5 | 0.73 | 1780.33 | G300E | 29464880 | 231.19 | G300E | 1696606.8 | 13.31
284 | Story6 | D28 | 50 MPa RC Column (35 cm x 35 cm) | Column | 50MPa | Concrete Rectangular | 350 | 350 | 1225 | 8005.6 | 0.98 | 2399.23 | G300E | 29420580 | 230.84 | G300E | 0 | 0
285 | Story6 | D29 | 50 MPa RC Column (35 cm x 35 cm) | Column | 50MPa | Concrete Rectangular | 350 | 350 | 1225 | 8005.6 | 0.98 | 2399.23 | G300E | 29420580 | 230.84 | G300E | 0 | 0
286 | Story6 | D3 | 50 MPa RC Column (35 cm x 35 cm) | Column | 50MPa | Concrete Rectangular | 350 | 350 | 1225 | 5940.5 | 0.73 | 1780.33 | G300E | 7618691.25 | 59.78 | G300E | 0 | 0
287 | Story6 | D30 | 50 MPa RC Column (35 cm x 35 cm) | Column | 50MPa | Concrete Rectangular | 350 | 350 | 1225 | 5940.5 | 0.73 | 1780.33 | G300E | 7875617.88 | 61.8 | G300E | 0 | 0
288 | Story6 | D31 | 50 MPa RC Column (35 cm x 35 cm) | Column | 50MPa | Concrete Rectangular | 350 | 350 | 1225 | 5940.5 | 0.73 | 1780.33 | G300E | 7277112.5 | 57.1 | G300E | 0 | 0
289 | Story6 | D32 | 50 MPa RC Column (35 cm x 35 cm) | Column | 50MPa | Concrete Rectangular | 350 | 350 | 1225 | 5940.5 | 0.73 | 1780.33 | G300E | 7777599.62 | 61.03 | G300E | 0 | 0
290 | Story6 | D33 | 50 MPa RC Column (35 cm x 35 cm) | Column | 50MPa | Concrete Rectangular | 350 | 350 | 1225 | 8005.6 | 0.98 | 2399.23 | G300E | 9806860 | 76.95 | G300E | 0 | 0
291 | Story6 | D34 | 50 MPa RC Column (35 cm x 35 cm) | Column | 50MPa | Concrete Rectangular | 350 | 350 | 1225 | 8005.6 | 0.98 | 2399.23 | G300E | 11189827.4 | 87.8 | G300E | 0 | 0
292 | Story6 | D35 | 50 MPa RC Column (35 cm x 35 cm) | Column | 50MPa | Concrete Rectangular | 350 | 350 | 1225 | 8005.6 | 0.98 | 2399.23 | G300E | 11309911.4 | 88.74 | G300E | 0 | 0
293 | Story6 | D36 | 50 MPa RC Column (35 cm x 35 cm) | Column | 50MPa | Concrete Rectangular | 350 | 350 | 1225 | 8005.6 | 0.98 | 2399.23 | G300E | 11311912.8 | 88.76 | G300E | 0 | 0
294 | Story6 | D37 | 50 MPa RC Column (35 cm x 35 cm) | Column | 50MPa | Concrete Rectangular | 350 | 350 | 1225 | 8005.6 | 0.98 | 2399.23 | G300E | 11205838.6 | 87.93 | G300E | 0 | 0
295 | Story6 | D38 | 50 MPa RC Column (35 cm x 35 cm) | Column | 50MPa | Concrete Rectangular | 350 | 350 | 1225 | 5940.5 | 0.73 | 1780.33 | G300E | 7734531 | 60.69 | G300E | 0 | 0
296 | Story6 | D39 | 50 MPa RC Column (35 cm x 35 cm) | Column | 50MPa | Concrete Rectangular | 350 | 350 | 1225 | 5940.5 | 0.73 | 1780.33 | G300E | 7618691.25 | 59.78 | G300E | 0 | 0
297 | Story6 | D4 | 50 MPa RC Column (35 cm x 35 cm) | Column | 50MPa | Concrete Rectangular | 350 | 350 | 1225 | 5940.5 | 0.73 | 1780.33 | G300E | 7277112.5 | 57.1 | G300E | 0 | 0
298 | Story6 | D40 | 50 MPa RC Column (35 cm x 35 cm) | Column | 50MPa | Concrete Rectangular | 350 | 350 | 1225 | 5940.5 | 0.73 | 1780.33 | G300E | 7277112.5 | 57.1 | G300E | 0 | 0
299 | Story6 | D41 | 50 MPa RC Column (35 cm x 35 cm) | Column | 50MPa | Concrete Rectangular | 350 | 350 | 1225 | 5940.5 | 0.73 | 1780.33 | G300E | 7277112.5 | 57.1 | G300E | 0 | 0
300 | Story6 | D42 | 50 MPa RC Column (35 cm x 35 cm) | Column | 50MPa | Concrete Rectangular | 350 | 350 | 1225 | 5940.5 | 0.73 | 1780.33 | G300E | 8232047.88 | 64.59 | G300E | 0 | 0
301 | Story6 | D43 | 50 MPa RC Column (35 cm x 35 cm) | Column | 50MPa | Concrete Rectangular | 350 | 350 | 1225 | 5940.5 | 0.73 | 1780.33 | G300E | 8803821 | 69.08 | G300E | 0 | 0
302 | Story6 | D44 | 50 MPa RC Column (35 cm x 35 cm) | Column | 50MPa | Concrete Rectangular | 350 | 350 | 1225 | 5940.5 | 0.73 | 1780.33 | G300E | 8025615.5 | 62.97 | G300E | 0 | 0
303 | Story6 | D45 | 50 MPa RC Column (35 cm x 35 cm) | Column | 50MPa | Concrete Rectangular | 350 | 350 | 1225 | 5940.5 | 0.73 | 1780.33 | G300E | 8031556 | 63.02 | G300E | 0 | 0
304 | Story6 | D46 | 50 MPa RC Column (35 cm x 35 cm) | Column | 50MPa | Concrete Rectangular | 350 | 350 | 1225 | 8005.6 | 0.98 | 2399.23 | G300E | 11189827.4 | 87.8 | G300E | 0 | 0
305 | Story6 | D47 | 50 MPa RC Column (35 cm x 35 cm) | Column | 50MPa | Concrete Rectangular | 350 | 350 | 1225 | 5940.5 | 0.73 | 1780.33 | G300E | 8806791.25 | 69.1 | G300E | 0 | 0
306 | Story6 | D48 | 50 MPa RC Column (35 cm x 35 cm) | Column | 50MPa | Concrete Rectangular | 350 | 350 | 1225 | 5940.5 | 0.73 | 1780.33 | G300E | 8232047.88 | 64.59 | G300E | 0 | 0
307 | Story6 | D49 | 50 MPa RC Column (35 cm x 35 cm) | Column | 50MPa | Concrete Rectangular | 350 | 350 | 1225 | 5940.5 | 0.73 | 1780.33 | G300E | 7277112.5 | 57.1 | G300E | 0 | 0
308 | Story6 | D5 | 50 MPa RC Column (35 cm x 35 cm) | Column | 50MPa | Concrete Rectangular | 350 | 350 | 1225 | 5940.5 | 0.73 | 1780.33 | G300E | 7277112.5 | 57.1 | G300E | 0 | 0
309 | Story6 | D50 | 50 MPa RC Column (35 cm x 35 cm) | Column | 50MPa | Concrete Rectangular | 350 | 350 | 1225 | 8005.6 | 0.98 | 2399.23 | G300E | 11311912.8 | 88.76 | G300E | 0 | 0
310 | Story6 | D51 | 50 MPa RC Column (35 cm x 35 cm) | Column | 50MPa | Concrete Rectangular | 350 | 350 | 1225 | 5940.5 | 0.73 | 1780.33 | G300E | 7277112.5 | 57.1 | G300E | 0 | 0
311 | Story6 | D52 | 50 MPa RC Column (35 cm x 35 cm) | Column | 50MPa | Concrete Rectangular | 350 | 350 | 1225 | 8005.6 | 0.98 | 2399.23 | G300E | 11309911.4 | 88.74 | G300E | 0 | 0
312 | Story6 | D53 | 50 MPa RC Column (35 cm x 35 cm) | Column | 50MPa | Concrete Rectangular | 350 | 350 | 1225 | 5940.5 | 0.73 | 1780.33 | G300E | 7618691.25 | 59.78 | G300E | 0 | 0
313 | Story6 | D54 | 50 MPa RC Column (35 cm x 35 cm) | Column | 50MPa | Concrete Rectangular | 350 | 350 | 1225 | 5940.5 | 0.73 | 1780.33 | G300E | 7734531 | 60.69 | G300E | 0 | 0
314 | Story6 | D55 | 50 MPa RC Column (35 cm x 35 cm) | Column | 50MPa | Concrete Rectangular | 350 | 350 | 1225 | 8005.6 | 0.98 | 2399.23 | G300E | 11189827.4 | 87.8 | G300E | 0 | 0
315 | Story6 | D56 | 50 MPa RC Column (35 cm x 35 cm) | Column | 50MPa | Concrete Rectangular | 350 | 350 | 1225 | 8005.6 | 0.98 | 2399.23 | G300E | 9806860 | 76.95 | G300E | 0 | 0
316 | Story6 | D57 | 50 MPa RC Column (35 cm x 35 cm) | Column | 50MPa | Concrete Rectangular | 350 | 350 | 1225 | 8005.6 | 0.98 | 2399.23 | G300E | 29420580 | 230.84 | G300E | 0 | 0
317 | Story6 | D58 | 50 MPa RC Column (35 cm x 35 cm) | Column | 50MPa | Concrete Rectangular | 350 | 350 | 1225 | 8005.6 | 0.98 | 2399.23 | G300E | 29420580 | 230.84 | G300E | 0 | 0
318 | Story6 | D59 | 50 MPa RC Column (35 cm x 35 cm) | Column | 50MPa | Concrete Rectangular | 350 | 350 | 1225 | 8005.6 | 0.98 | 2399.23 | G300E | 9806860 | 76.95 | G300E | 0 | 0
319 | Story6 | D6 | 50 MPa RC Column (35 cm x 35 cm) | Column | 50MPa | Concrete Rectangular | 350 | 350 | 1225 | 8005.6 | 0.98 | 2399.23 | G300E | 9806860 | 76.95 | G300E | 0 | 0
320 | Story6 | D60 | 50 MPa RC Column (35 cm x 35 cm) | Column | 50MPa | Concrete Rectangular | 350 | 350 | 1225 | 8005.6 | 0.98 | 2399.23 | G300E | 9806860 | 76.95 | G300E | 0 | 0
321 | Story6 | D61 | 50 MPa RC Column (35 cm x 35 cm) | Column | 50MPa | Concrete Rectangular | 350 | 350 | 1225 | 5940.5 | 0.73 | 1780.33 | G300E | 7780569.88 | 61.05 | G300E | 0 | 0
322 | Story6 | D62 | 50 MPa RC Column (35 cm x 35 cm) | Column | 50MPa | Concrete Rectangular | 350 | 350 | 1225 | 5940.5 | 0.73 | 1780.33 | G300E | 7277112.5 | 57.1 | G300E | 0 | 0
323 | Story6 | D63 | 50 MPa RC Column (35 cm x 35 cm) | Column | 50MPa | Concrete Rectangular | 350 | 350 | 1225 | 5940.5 | 0.73 | 1780.33 | G300E | 7822153.38 | 61.38 | G300E | 0 | 0
324 | Story6 | D64 | 50 MPa RC Column (35 cm x 35 cm) | Column | 50MPa | Concrete Rectangular | 350 | 350 | 1225 | 5940.5 | 0.73 | 1780.33 | G300E | 29451513.88 | 231.09 | G300E | 1696606.8 | 13.31
325 | Story6 | D65 | 50 MPa RC Column (35 cm x 35 cm) | Column | 50MPa | Concrete Rectangular | 350 | 350 | 1225 | 5940.5 | 0.73 | 1780.33 | G300E | 13692852.5 | 107.44 | G300E | 1696606.8 | 13.31
326 | Story6 | D66 | 50 MPa RC Column (35 cm x 35 cm) | Column | 50MPa | Concrete Rectangular | 350 | 350 | 1225 | 5940.5 | 0.73 | 1780.33 | G300E | 7277112.5 | 57.1 | G300E | 0 | 0
327 | Story6 | D67 | 50 MPa RC Column (35 cm x 35 cm) | Column | 50MPa | Concrete Rectangular | 350 | 350 | 1225 | 8005.6 | 0.98 | 2399.23 | G300E | 9806860 | 76.95 | G300E | 0 | 0
328 | Story6 | D68 | 50 MPa RC Column (35 cm x 35 cm) | Column | 50MPa | Concrete Rectangular | 350 | 350 | 1225 | 8005.6 | 0.98 | 2399.23 | G300E | 9806860 | 76.95 | G300E | 0 | 0
329 | Story6 | D69 | 50 MPa RC Column (35 cm x 35 cm) | Column | 50MPa | Concrete Rectangular | 350 | 350 | 1225 | 5940.5 | 0.73 | 1780.33 | G300E | 7780569.88 | 61.05 | G300E | 0 | 0
330 | Story6 | D7 | 50 MPa RC Column (35 cm x 35 cm) | Column | 50MPa | Concrete Rectangular | 350 | 350 | 1225 | 5940.5 | 0.73 | 1780.33 | G300E | 8232047.88 | 64.59 | G300E | 0 | 0
331 | Story6 | D70 | 50 MPa RC Column (35 cm x 35 cm) | Column | 50MPa | Concrete Rectangular | 350 | 350 | 1225 | 5940.5 | 0.73 | 1780.33 | G300E | 7277112.5 | 57.1 | G300E | 0 | 0
332 | Story6 | D71 | 50 MPa RC Column (35 cm x 35 cm) | Column | 50MPa | Concrete Rectangular | 350 | 350 | 1225 | 5940.5 | 0.73 | 1780.33 | G300E | 7822153.38 | 61.38 | G300E | 0 | 0
333 | Story6 | D72 | 50 MPa RC Column (35 cm x 35 cm) | Column | 50MPa | Concrete Rectangular | 350 | 350 | 1225 | 8005.6 | 0.98 | 2399.23 | G300E | 29130377 | 228.57 | G300E | 2286399.36 | 17.94
334 | Story6 | D73 | 50 MPa RC Column (35 cm x 35 cm) | Column | 50MPa | Concrete Rectangular | 350 | 350 | 1225 | 8005.6 | 0.98 | 2399.23 | G300E | 29110363 | 228.41 | G300E | 2286399.36 | 17.94
335 | Story6 | D74 | 50 MPa RC Column (35 cm x 35 cm) | Column | 50MPa | Concrete Rectangular | 350 | 350 | 1225 | 5940.5 | 0.73 | 1780.33 | G300E | 29493097.38 | 231.41 | G300E | 1696606.8 | 13.31
336 | Story6 | D75 | 50 MPa RC Column (35 cm x 35 cm) | Column | 50MPa | Concrete Rectangular | 350 | 350 | 1225 | 5940.5 | 0.73 | 1780.33 | G300E | 13680971.5 | 107.35 | G300E | 1696606.8 | 13.31
337 | Story6 | D76 | 50 MPa RC Column (35 cm x 35 cm) | Column | 50MPa | Concrete Rectangular | 350 | 350 | 1225 | 5940.5 | 0.73 | 1780.33 | G300E | 7277112.5 | 57.1 | G300E | 0 | 0
338 | Story6 | D77 | 50 MPa RC Column (35 cm x 35 cm) | Column | 50MPa | Concrete Rectangular | 350 | 350 | 1225 | 8005.6 | 0.98 | 2399.23 | G300E | 9806860 | 76.95 | G300E | 0 | 0
339 | Story6 | D78 | 50 MPa RC Column (35 cm x 35 cm) | Column | 50MPa | Concrete Rectangular | 350 | 350 | 1225 | 8005.6 | 0.98 | 2399.23 | G300E | 9806860 | 76.95 | G300E | 0 | 0
340 | Story6 | D79 | 50 MPa RC Column (35 cm x 35 cm) | Column | 50MPa | Concrete Rectangular | 350 | 350 | 1225 | 8005.6 | 0.98 | 2399.23 | G300E | 9806860 | 76.95 | G300E | 0 | 0
341 | Story6 | D8 | 50 MPa RC Column (35 cm x 35 cm) | Column | 50MPa | Concrete Rectangular | 350 | 350 | 1225 | 8005.6 | 0.98 | 2399.23 | G300E | 9806860 | 76.95 | G300E | 0 | 0
342 | Story6 | D80 | 50 MPa RC Column (35 cm x 35 cm) | Column | 50MPa | Concrete Rectangular | 350 | 350 | 1225 | 8005.6 | 0.98 | 2399.23 | G300E | 9806860 | 76.95 | G300E | 0 | 0
343 | Story6 | D81 | 50 MPa RC Column (35 cm x 35 cm) | Column | 50MPa | Concrete Rectangular | 350 | 350 | 1225 | 8005.6 | 0.98 | 2399.23 | G300E | 9806860 | 76.95 | G300E | 0 | 0
344 | Story6 | D82 | 50 MPa RC Column (35 cm x 35 cm) | Column | 50MPa | Concrete Rectangular | 350 | 350 | 1225 | 5940.5 | 0.73 | 1780.33 | G300E | 8031556 | 63.02 | G300E | 0 | 0
345 | Story6 | D83 | 50 MPa RC Column (35 cm x 35 cm) | Column | 50MPa | Concrete Rectangular | 350 | 350 | 1225 | 5940.5 | 0.73 | 1780.33 | G300E | 8806791.25 | 69.1 | G300E | 0 | 0
346 | Story6 | D84 | 50 MPa RC Column (35 cm x 35 cm) | Column | 50MPa | Concrete Rectangular | 350 | 350 | 1225 | 5940.5 | 0.73 | 1780.33 | G300E | 8232047.88 | 64.59 | G300E | 0 | 0
347 | Story6 | D85 | 50 MPa RC Column (35 cm x 35 cm) | Column | 50MPa | Concrete Rectangular | 350 | 350 | 1225 | 5940.5 | 0.73 | 1780.33 | G300E | 7277112.5 | 57.1 | G300E | 0 | 0
348 | Story6 | D86 | 50 MPa RC Column (35 cm x 35 cm) | Column | 50MPa | Concrete Rectangular | 350 | 350 | 1225 | 5940.5 | 0.73 | 1780.33 | G300E | 7277112.5 | 57.1 | G300E | 0 | 0
349 | Story6 | D87 | 50 MPa RC Column (35 cm x 35 cm) | Column | 50MPa | Concrete Rectangular | 350 | 350 | 1225 | 5940.5 | 0.73 | 1780.33 | G300E | 7617206.12 | 59.77 | G300E | 0 | 0
350 | Story6 | D88 | 50 MPa RC Column (35 cm x 35 cm) | Column | 50MPa | Concrete Rectangular | 350 | 350 | 1225 | 5940.5 | 0.73 | 1780.33 | G300E | 7733045.88 | 60.68 | G300E | 0 | 0
351 | Story6 | D9 | 50 MPa RC Column (35 cm x 35 cm) | Column | 50MPa | Concrete Rectangular | 350 | 350 | 1225 | 5940.5 | 0.73 | 1780.33 | G300E | 8806791.25 | 69.1 | G300E | 0 | 0

## Walls
| Story | Label | Section | Structural_Element_Type | Material | Width_(mm) | Depth_(mm) | Area_(cm^2) | Length_(mm) | Volume_(m^3) | Mass_(kg) | Long._Rebar_Material | Long._Rebar_Volume_(mm^3) | Long._Rebar_Mass_(kg) | Tran._Rebar_Material | Tran._Rebar_Volume_(mm^3) | Tran._Rebar_Mass_(kg)
0 | Story1 | P1 | RC Wall - 150 mm | Wall | 50MPa | 4800 | 150 | 7200 | 3500 | 2.52 | 6165.14 | G300E | 19782000 | 155.22 | G300E | 16304736 | 127.93
1 | Story1 | P2 | RC Wall - 150 mm | Wall | 50MPa | 4800 | 150 | 7200 | 3500 | 2.52 | 6165.14 | G300E | 19782000 | 155.22 | G300E | 16308768 | 127.96
2 | Story1 | P3 | RC Wall - 150 mm | Wall | 50MPa | 7200 | 150 | 10800 | 3500 | 3.78 | 9247.71 | G300E | 39123000 | 306.97 | G300E | 9450000 | 74.15
3 | Story1 | P4 | RC Wall - 150 mm | Wall | 50MPa | 7200 | 150 | 10800 | 3500 | 3.78 | 9247.71 | G300E | 39123000 | 306.97 | G300E | 9450000 | 74.15
4 | Story2 | P1 | RC Wall - 150 mm | Wall | 50MPa | 4800 | 150 | 7200 | 3500 | 2.52 | 6165.14 | G300E | 8064000 | 63.27 | G300E | 13097952 | 102.77
5 | Story2 | P2 | RC Wall - 150 mm | Wall | 50MPa | 4800 | 150 | 7200 | 3500 | 2.52 | 6165.14 | G300E | 8064000 | 63.27 | G300E | 13110720 | 102.87
6 | Story2 | P3 | RC Wall - 150 mm | Wall | 50MPa | 7200 | 150 | 10800 | 3500 | 3.78 | 9247.71 | G300E | 9450000 | 74.15 | G300E | 9450000 | 74.15
7 | Story2 | P4 | RC Wall - 150 mm | Wall | 50MPa | 7200 | 150 | 10800 | 3500 | 3.78 | 9247.71 | G300E | 9450000 | 74.15 | G300E | 9450000 | 74.15
8 | Story3 | P1 | RC Wall - 150 mm | Wall | 50MPa | 4800 | 150 | 7200 | 3500 | 2.52 | 6165.14 | G300E | 6300000 | 49.43 | G300E | 9802464 | 76.91
9 | Story3 | P2 | RC Wall - 150 mm | Wall | 50MPa | 4800 | 150 | 7200 | 3500 | 2.52 | 6165.14 | G300E | 6300000 | 49.43 | G300E | 9811704 | 76.99
10 | Story3 | P3 | RC Wall - 150 mm | Wall | 50MPa | 7200 | 150 | 10800 | 3500 | 3.78 | 9247.71 | G300E | 9450000 | 74.15 | G300E | 9450000 | 74.15
11 | Story3 | P4 | RC Wall - 150 mm | Wall | 50MPa | 7200 | 150 | 10800 | 3500 | 3.78 | 9247.71 | G300E | 9450000 | 74.15 | G300E | 9450000 | 74.15
12 | Story4 | P1 | RC Wall - 150 mm | Wall | 50MPa | 4800 | 150 | 7200 | 3500 | 2.52 | 6165.14 | G300E | 6300000 | 49.43 | G300E | 6300000 | 49.43
13 | Story4 | P2 | RC Wall - 150 mm | Wall | 50MPa | 4800 | 150 | 7200 | 3500 | 2.52 | 6165.14 | G300E | 6300000 | 49.43 | G300E | 6300000 | 49.43
14 | Story4 | P3 | RC Wall - 150 mm | Wall | 50MPa | 7200 | 150 | 10800 | 3500 | 3.78 | 9247.71 | G300E | 9450000 | 74.15 | G300E | 9450000 | 74.15
15 | Story4 | P4 | RC Wall - 150 mm | Wall | 50MPa | 7200 | 150 | 10800 | 3500 | 3.78 | 9247.71 | G300E | 9450000 | 74.15 | G300E | 9450000 | 74.15
16 | Story5 | P1 | RC Wall - 150 mm | Wall | 50MPa | 4800 | 150 | 7200 | 3500 | 2.52 | 6165.14 | G300E | 6300000 | 49.43 | G300E | 6300000 | 49.43
17 | Story5 | P2 | RC Wall - 150 mm | Wall | 50MPa | 4800 | 150 | 7200 | 3500 | 2.52 | 6165.14 | G300E | 6300000 | 49.43 | G300E | 6300000 | 49.43
18 | Story5 | P3 | RC Wall - 150 mm | Wall | 50MPa | 7200 | 150 | 10800 | 3500 | 3.78 | 9247.71 | G300E | 9450000 | 74.15 | G300E | 9450000 | 74.15
19 | Story5 | P4 | RC Wall - 150 mm | Wall | 50MPa | 7200 | 150 | 10800 | 3500 | 3.78 | 9247.71 | G300E | 9450000 | 74.15 | G300E | 9450000 | 74.15
20 | Story6 | P1 | RC Wall - 150 mm | Wall | 50MPa | 4800 | 150 | 7200 | 3500 | 2.52 | 6165.14 | G300E | 14742000 | 115.67 | G300E | 12911808 | 101.31
21 | Story6 | P2 | RC Wall - 150 mm | Wall | 50MPa | 4800 | 150 | 7200 | 3500 | 2.52 | 6165.14 | G300E | 14742000 | 115.67 | G300E | 12913320 | 101.32
22 | Story6 | P3 | RC Wall - 150 mm | Wall | 50MPa | 7200 | 150 | 10800 | 3500 | 3.78 | 9247.71 | G300E | 9828000 | 77.11 | G300E | 9450000 | 74.15
23 | Story6 | P4 | RC Wall - 150 mm | Wall | 50MPa | 7200 | 150 | 10800 | 3500 | 3.78 | 9247.71 | G300E | 9828000 | 77.11 | G300E | 9450000 | 74.15

## Slabs
| Story | Label | Section | Structural_Element_Type | Material | Length_(mm) | Width_(mm) | Depth_(mm) | Area_(cm^2) | Volume_(m^3) | Mass_(kg) | Long._Rebar_Material | Long._Rebar_Volume_(mm^3) | Long._Rebar_Mass_(kg) | Tran._Rebar_Material | Tran._Rebar_Volume_(mm^3) | Tran._Rebar_Mass_(kg)
0 | Story1 | F1 | Slab1 | Slab | 32MPa | 36000 | 33600 | 170 | 61200 | 205.63 | 503075.23 | G300E | 1548029304.56 | 12146.41 | G300E | 0 | 0
1 | Story2 | F1 | Slab1 | Slab | 32MPa | 36000 | 33600 | 170 | 61200 | 205.63 | 503075.23 | G300E | 1545141439.82 | 12123.75 | G300E | 0 | 0
2 | Story3 | F1 | Slab1 | Slab | 32MPa | 36000 | 33600 | 170 | 61200 | 205.63 | 503075.23 | G300E | 1553966253.17 | 12193 | G300E | 0 | 0
3 | Story4 | F1 | Slab1 | Slab | 32MPa | 36000 | 33600 | 170 | 61200 | 205.63 | 503075.23 | G300E | 1553027668.97 | 12185.63 | G300E | 0 | 0
4 | Story5 | F1 | Slab1 | Slab | 32MPa | 36000 | 33600 | 170 | 61200 | 205.63 | 503075.23 | G300E | 1545455345.94 | 12126.22 | G300E | 0 | 0
5 | Story6 | F1 | Slab1 | Slab | 32MPa | 36000 | 33600 | 170 | 61200 | 205.63 | 503075.23 | G300E | 3156727256.06 | 24768.85 | G300E | 0 | 0

## Materials by Element Type
Material | Structural_Element_Type | Width_(mm) | Depth_(mm) | Area_(cm^2) | Length_(mm) | Volume_(m^3) | Mass_(kg)
32MPa | Slab | 201600 | 1020 | 367200 | 216000 | 1233.78 | 3018451.38
50MPa | Wall | 144000 | 3600 | 216000 | 84000 | 75.6 | 184954.2
| Beam | 117000 | 117000 | 292500 | 2728850 | 170.16 | 417254.96
| Column | 103400 | 103400 | 308554.4 | 1449107.6 | 137.56 | 337450.56
G300E | Beam_Long_Rebar | 0 | 0 | 0 | 0 | 1.1112 | 8719.18
| Beam_Tran_Rebar | 0 | 0 | 0 | 0 | 0.15279 | 1198.82
| Column_Long_Rebar | 0 | 0 | 0 | 0 | 1.8937 | 14858.95
| Column_Tran_Rebar | 0 | 0 | 0 | 0 | 0.022718 | 178.24
| Slab_Long_Rebar | 0 | 0 | 0 | 0 | 10.9023 | 85543.86
| Slab_Tran_Rebar | 0 | 0 | 0 | 0 | 0 | 0
| Wall_Long_Rebar | 0 | 0 | 0 | 0 | 0.29648 | 2326.26
| Wall_Tran_Rebar | 0 | 0 | 0 | 0 | 0.24286 | 1905.58

## Total Embodied Flows
| Embodied_Energy_(MJ) | Embodied_Water_(L) | Embodied_GHG_(kgCO2e)
Total | 8562606.515 | 12056110.227 | 970268.949

## Total Embodied Flows per NFA
| Embodied_Energy_(MJ) | Embodied_Water_(L) | Embodied_GHG_(kgCO2e)
Total/NFA | 1214.5128 | 1710.0283 | 137.6221

## Embodied Flows By Element Type
Structural_Element_Type | Embodied_Energy_(MJ) | Embodied_Water_(L) | Embodied_GHG_(kgCO2e)
Slab | 6243390.57 | 9094846.998 | 692894.586
Wall | 352773.28 | 512550.512 | 40336.464
Beam | 972880.68 | 1182115.8 | 122923.8
Column | 993561.985 | 1266596.917 | 114114.099