## Index
Data Item Description | Worksheet Hyperlink
Beams | Click here to access worksheet
Columns | Click here to access worksheet
Walls | Click here to access worksheet
Slabs | Click here to access worksheet
Materials by Element Type | Click here to access worksheet
Total Embodied Flows | Click here to access worksheet
Total Embodied Flows per NFA | Click here to access worksheet
Embodied Flows By Element Type | Click here to access worksheet
© James Helal 2021

## Beams
| Story | Label | Section | Structural_Element_Type | Material | Cross_Section_Type | Width_(mm) | Depth_(mm) | Area_(cm^2) | Length_(mm) | Volume_(m^3) | Mass_(kg) | Long._Rebar_Material | Long._Rebar_Volume_(mm^3) | Long._Rebar_Mass_(kg) | Tran._Rebar_Material | Tran._Rebar_Volume_(mm^3) | Tran._Rebar_Mass_(kg)
0 | Story1 | B1 | 40 MPa RC Beam (25 cm x 25 cm) | Beam | 40MPa | Concrete Rectangular | 250 | 250 | 625 | 7012.5 | 0.44 | 1072.25 | G300E | 4778142.19 | 37.49 | G300E | 1455533.49 | 11.42
1 | Story1 | B10 | 40 MPa RC Beam (25 cm x 25 cm) | Beam | 40MPa | Concrete Rectangular | 250 | 250 | 625 | 7012.5 | 0.44 | 1072.25 | G300E | 4173314.06 | 32.75 | G300E | 1352147.33 | 10.61
2 | Story1 | B11 | 40 MPa RC Beam (27.5 cm x 25 cm) | Beam | 40MPa | Concrete Rectangular | 250 | 275 | 687.5 | 7012.5 | 0.48 | 1179.47 | G300E | 5526142.19 | 43.36 | G300E | 206888.4 | 1.62
3 | Story1 | B12 | 40 MPa RC Beam (25 cm x 25 cm) | Beam | 40MPa | Concrete Rectangular | 250 | 250 | 625 | 7012.5 | 0.44 | 1072.25 | G300E | 4090332.81 | 32.09 | G300E | 1235880.81 | 9.7
4 | Story1 | B13 | 40 MPa RC Beam (27.5 cm x 25 cm) | Beam | 40MPa | Concrete Rectangular | 250 | 275 | 687.5 | 7012.5 | 0.48 | 1179.47 | G300E | 5761060.94 | 45.2 | G300E | 1044007.19 | 8.19
5 | Story1 | B14 | 40 MPa RC Beam (25 cm x 25 cm) | Beam | 40MPa | Concrete Rectangular | 250 | 250 | 625 | 7012.5 | 0.44 | 1072.25 | G300E | 4780187.5 | 37.51 | G300E | 1457870.99 | 11.44
6 | Story1 | B15 | 40 MPa RC Beam (25 cm x 25 cm) | Beam | 40MPa | Concrete Rectangular | 250 | 250 | 625 | 7012.5 | 0.44 | 1072.25 | G300E | 4780771.88 | 37.51 | G300E | 1456702.24 | 11.43
7 | Story1 | B16 | 40 MPa RC Beam (25 cm x 25 cm) | Beam | 40MPa | Concrete Rectangular | 250 | 250 | 625 | 7012.5 | 0.44 | 1072.25 | G300E | 4091501.56 | 32.1 | G300E | 1230037.06 | 9.65
8 | Story1 | B17 | 40 MPa RC Beam (27.5 cm x 25 cm) | Beam | 40MPa | Concrete Rectangular | 250 | 275 | 687.5 | 7012.5 | 0.48 | 1179.47 | G300E | 5749081.25 | 45.11 | G300E | 1043372.42 | 8.19
9 | Story1 | B18 | 40 MPa RC Beam (27.5 cm x 25 cm) | Beam | 40MPa | Concrete Rectangular | 250 | 275 | 687.5 | 7012.5 | 0.48 | 1179.47 | G300E | 5088737.5 | 39.93 | G300E | 1020889.25 | 8.01
10 | Story1 | B19 | 40 MPa RC Beam (27.5 cm x 25 cm) | Beam | 40MPa | Concrete Rectangular | 250 | 275 | 687.5 | 7012.5 | 0.48 | 1179.47 | G300E | 4898231.25 | 38.43 | G300E | 993865.41 | 7.8
11 | Story1 | B2 | 40 MPa RC Beam (25 cm x 25 cm) | Beam | 40MPa | Concrete Rectangular | 250 | 250 | 625 | 7012.5 | 0.44 | 1072.25 | G300E | 4758273.44 | 37.34 | G300E | 1438002.24 | 11.28
12 | Story1 | B20 | 40 MPa RC Beam (27.5 cm x 25 cm) | Beam | 40MPa | Concrete Rectangular | 250 | 275 | 687.5 | 7012.5 | 0.48 | 1179.47 | G300E | 4743956.25 | 37.22 | G300E | 164214.49 | 1.29
13 | Story1 | B21 | 40 MPa RC Beam (27.5 cm x 25 cm) | Beam | 40MPa | Concrete Rectangular | 250 | 275 | 687.5 | 7012.5 | 0.48 | 1179.47 | G300E | 5044909.38 | 39.58 | G300E | 996819.94 | 7.82
14 | Story1 | B22 | 40 MPa RC Beam (27.5 cm x 25 cm) | Beam | 40MPa | Concrete Rectangular | 250 | 275 | 687.5 | 7200 | 0.5 | 1211.01 | G300E | 4739700 | 37.19 | G300E | 1370651.1 | 10.75
15 | Story1 | B23 | 40 MPa RC Beam (27.5 cm x 25 cm) | Beam | 40MPa | Concrete Rectangular | 250 | 275 | 687.5 | 7012.5 | 0.48 | 1179.47 | G300E | 5041987.5 | 39.56 | G300E | 1018933.49 | 7.99
16 | Story1 | B24 | 40 MPa RC Beam (27.5 cm x 25 cm) | Beam | 40MPa | Concrete Rectangular | 250 | 275 | 687.5 | 7200 | 0.5 | 1211.01 | G300E | 4860000 | 38.13 | G300E | 1394713.88 | 10.94
17 | Story1 | B25 | 40 MPa RC Beam (27.5 cm x 25 cm) | Beam | 40MPa | Concrete Rectangular | 250 | 275 | 687.5 | 7012.5 | 0.48 | 1179.47 | G300E | 5228695.31 | 41.03 | G300E | 1025037.8 | 8.04
18 | Story1 | B26 | 40 MPa RC Beam (27.5 cm x 25 cm) | Beam | 40MPa | Concrete Rectangular | 250 | 275 | 687.5 | 7012.5 | 0.48 | 1179.47 | G300E | 4830443.75 | 37.9 | G300E | 187810.53 | 1.47
19 | Story1 | B27 | 40 MPa RC Beam (27.5 cm x 25 cm) | Beam | 40MPa | Concrete Rectangular | 250 | 275 | 687.5 | 7012.5 | 0.48 | 1179.47 | G300E | 5079387.5 | 39.85 | G300E | 1020714.88 | 8.01
20 | Story1 | B28 | 40 MPa RC Beam (27.5 cm x 25 cm) | Beam | 40MPa | Concrete Rectangular | 250 | 275 | 687.5 | 7012.5 | 0.48 | 1179.47 | G300E | 5089321.88 | 39.93 | G300E | 1020914.16 | 8.01
21 | Story1 | B29 | 40 MPa RC Beam (27.5 cm x 25 cm) | Beam | 40MPa | Concrete Rectangular | 250 | 275 | 687.5 | 7012.5 | 0.48 | 1179.47 | G300E | 5751418.75 | 45.13 | G300E | 1043489.73 | 8.19
22 | Story1 | B3 | 40 MPa RC Beam (27.5 cm x 25 cm) | Beam | 40MPa | Concrete Rectangular | 250 | 275 | 687.5 | 7012.5 | 0.48 | 1179.47 | G300E | 5602695.31 | 43.96 | G300E | 1032676.02 | 8.1
23 | Story1 | B30 | 40 MPa RC Beam (25 cm x 25 cm) | Beam | 40MPa | Concrete Rectangular | 250 | 250 | 625 | 7012.5 | 0.44 | 1072.25 | G300E | 4089748.44 | 32.09 | G300E | 1230037.06 | 9.65
24 | Story1 | B31 | 40 MPa RC Beam (25 cm x 25 cm) | Beam | 40MPa | Concrete Rectangular | 250 | 250 | 625 | 7012.5 | 0.44 | 1072.25 | G300E | 4167762.5 | 32.7 | G300E | 1342797.33 | 10.54
25 | Story1 | B32 | 40 MPa RC Beam (27.5 cm x 25 cm) | Beam | 40MPa | Concrete Rectangular | 250 | 275 | 687.5 | 7012.5 | 0.48 | 1179.47 | G300E | 5517084.38 | 43.29 | G300E | 206542.89 | 1.62
26 | Story1 | B33 | 40 MPa RC Beam (27.5 cm x 25 cm) | Beam | 40MPa | Concrete Rectangular | 250 | 275 | 687.5 | 7012.5 | 0.48 | 1179.47 | G300E | 5171718.75 | 40.58 | G300E | 1023711.19 | 8.03
27 | Story1 | B34 | 40 MPa RC Beam (27.5 cm x 25 cm) | Beam | 40MPa | Concrete Rectangular | 250 | 275 | 687.5 | 7012.5 | 0.48 | 1179.47 | G300E | 4747754.69 | 37.25 | G300E | 187489.12 | 1.47
28 | Story1 | B35 | 40 MPa RC Beam (27.5 cm x 25 cm) | Beam | 40MPa | Concrete Rectangular | 250 | 275 | 687.5 | 7012.5 | 0.48 | 1179.47 | G300E | 4734314.06 | 37.15 | G300E | 968091.84 | 7.6
29 | Story1 | B36 | 40 MPa RC Beam (27.5 cm x 25 cm) | Beam | 40MPa | Concrete Rectangular | 250 | 275 | 687.5 | 7200 | 0.5 | 1211.01 | G300E | 4708200 | 36.94 | G300E | 1394713.88 | 10.94
30 | Story1 | B4 | 40 MPa RC Beam (25 cm x 25 cm) | Beam | 40MPa | Concrete Rectangular | 250 | 250 | 625 | 7012.5 | 0.44 | 1072.25 | G300E | 4020792.19 | 31.55 | G300E | 1178343.98 | 9.25
31 | Story1 | B40 | 40 MPa RC Beam (27.5 cm x 25 cm) | Beam | 40MPa | Concrete Rectangular | 250 | 275 | 687.5 | 7012.5 | 0.48 | 1179.47 | G300E | 4702173.44 | 36.89 | G300E | 1485263.72 | 11.65
32 | Story1 | B41 | 40 MPa RC Beam (27.5 cm x 25 cm) | Beam | 40MPa | Concrete Rectangular | 250 | 275 | 687.5 | 7012.5 | 0.48 | 1179.47 | G300E | 4736067.19 | 37.16 | G300E | 968091.84 | 7.6
33 | Story1 | B42 | 40 MPa RC Beam (27.5 cm x 25 cm) | Beam | 40MPa | Concrete Rectangular | 250 | 275 | 687.5 | 7012.5 | 0.48 | 1179.47 | G300E | 4748046.87 | 37.25 | G300E | 187489.12 | 1.47
34 | Story1 | B43 | 40 MPa RC Beam (27.5 cm x 25 cm) | Beam | 40MPa | Concrete Rectangular | 250 | 275 | 687.5 | 7012.5 | 0.48 | 1179.47 | G300E | 5170257.81 | 40.57 | G300E | 1023692.71 | 8.03
35 | Story1 | B44 | 40 MPa RC Beam (27.5 cm x 25 cm) | Beam | 40MPa | Concrete Rectangular | 250 | 275 | 687.5 | 7012.5 | 0.48 | 1179.47 | G300E | 5516500 | 43.28 | G300E | 206517.18 | 1.62
36 | Story1 | B45 | 40 MPa RC Beam (25 cm x 25 cm) | Beam | 40MPa | Concrete Rectangular | 250 | 250 | 625 | 7012.5 | 0.44 | 1072.25 | G300E | 4167762.5 | 32.7 | G300E | 1341628.58 | 10.53
37 | Story1 | B46 | 40 MPa RC Beam (25 cm x 25 cm) | Beam | 40MPa | Concrete Rectangular | 250 | 250 | 625 | 7012.5 | 0.44 | 1072.25 | G300E | 4089748.44 | 32.09 | G300E | 1230037.06 | 9.65
38 | Story1 | B47 | 40 MPa RC Beam (27.5 cm x 25 cm) | Beam | 40MPa | Concrete Rectangular | 250 | 275 | 687.5 | 7012.5 | 0.48 | 1179.47 | G300E | 5516500 | 43.28 | G300E | 206514.76 | 1.62
39 | Story1 | B48 | 40 MPa RC Beam (27.5 cm x 25 cm) | Beam | 40MPa | Concrete Rectangular | 250 | 275 | 687.5 | 7012.5 | 0.48 | 1179.47 | G300E | 5089321.88 | 39.93 | G300E | 1020913.35 | 8.01
40 | Story1 | B49 | 40 MPa RC Beam (27.5 cm x 25 cm) | Beam | 40MPa | Concrete Rectangular | 250 | 275 | 687.5 | 7012.5 | 0.48 | 1179.47 | G300E | 4748923.44 | 37.26 | G300E | 187489.12 | 1.47
41 | Story1 | B5 | 40 MPa RC Beam (27.5 cm x 25 cm) | Beam | 40MPa | Concrete Rectangular | 250 | 275 | 687.5 | 7012.5 | 0.48 | 1179.47 | G300E | 5416571.88 | 42.5 | G300E | 175228.28 | 1.37
42 | Story1 | B50 | 40 MPa RC Beam (27.5 cm x 25 cm) | Beam | 40MPa | Concrete Rectangular | 250 | 275 | 687.5 | 7012.5 | 0.48 | 1179.47 | G300E | 4831320.31 | 37.91 | G300E | 187816.96 | 1.47
43 | Story1 | B51 | 40 MPa RC Beam (27.5 cm x 25 cm) | Beam | 40MPa | Concrete Rectangular | 250 | 275 | 687.5 | 7200 | 0.5 | 1211.01 | G300E | 4826700 | 37.87 | G300E | 1524976.65 | 11.97
44 | Story1 | B52 | 40 MPa RC Beam (27.5 cm x 25 cm) | Beam | 40MPa | Concrete Rectangular | 250 | 275 | 687.5 | 7012.5 | 0.48 | 1179.47 | G300E | 4730515.62 | 37.12 | G300E | 1358393.2 | 10.66
45 | Story1 | B54 | 40 MPa RC Beam (27.5 cm x 25 cm) | Beam | 40MPa | Concrete Rectangular | 250 | 275 | 687.5 | 7012.5 | 0.48 | 1179.47 | G300E | 4732268.75 | 37.13 | G300E | 1358393.2 | 10.66
46 | Story1 | B55 | 40 MPa RC Beam (27.5 cm x 25 cm) | Beam | 40MPa | Concrete Rectangular | 250 | 275 | 687.5 | 7012.5 | 0.48 | 1179.47 | G300E | 4702173.44 | 36.89 | G300E | 1485263.72 | 11.65
47 | Story1 | B56 | 40 MPa RC Beam (27.5 cm x 25 cm) | Beam | 40MPa | Concrete Rectangular | 250 | 275 | 687.5 | 7012.5 | 0.48 | 1179.47 | G300E | 4830443.75 | 37.9 | G300E | 187812.14 | 1.47
48 | Story1 | B57 | 40 MPa RC Beam (27.5 cm x 25 cm) | Beam | 40MPa | Concrete Rectangular | 250 | 275 | 687.5 | 7012.5 | 0.48 | 1179.47 | G300E | 4748046.87 | 37.25 | G300E | 187489.12 | 1.47
49 | Story1 | B58 | 40 MPa RC Beam (27.5 cm x 25 cm) | Beam | 40MPa | Concrete Rectangular | 250 | 275 | 687.5 | 7012.5 | 0.48 | 1179.47 | G300E | 5089321.88 | 39.93 | G300E | 1020914.16 | 8.01
50 | Story1 | B59 | 40 MPa RC Beam (27.5 cm x 25 cm) | Beam | 40MPa | Concrete Rectangular | 250 | 275 | 687.5 | 7012.5 | 0.48 | 1179.47 | G300E | 5516500 | 43.28 | G300E | 206517.18 | 1.62
51 | Story1 | B6 | 40 MPa RC Beam (25 cm x 25 cm) | Beam | 40MPa | Concrete Rectangular | 250 | 250 | 625 | 7012.5 | 0.44 | 1072.25 | G300E | 4172145.31 | 32.74 | G300E | 1350978.58 | 10.6
52 | Story1 | B60 | 40 MPa RC Beam (25 cm x 25 cm) | Beam | 40MPa | Concrete Rectangular | 250 | 250 | 625 | 7012.5 | 0.44 | 1072.25 | G300E | 4090040.62 | 32.09 | G300E | 1230037.06 | 9.65
53 | Story1 | B61 | 40 MPa RC Beam (25 cm x 25 cm) | Beam | 40MPa | Concrete Rectangular | 250 | 250 | 625 | 7012.5 | 0.44 | 1072.25 | G300E | 4780771.88 | 37.51 | G300E | 1456702.24 | 11.43
54 | Story1 | B62 | 40 MPa RC Beam (27.5 cm x 25 cm) | Beam | 40MPa | Concrete Rectangular | 250 | 275 | 687.5 | 7012.5 | 0.48 | 1179.47 | G300E | 5751418.75 | 45.13 | G300E | 1043489.73 | 8.19
55 | Story1 | B63 | 40 MPa RC Beam (27.5 cm x 25 cm) | Beam | 40MPa | Concrete Rectangular | 250 | 275 | 687.5 | 7012.5 | 0.48 | 1179.47 | G300E | 5761060.94 | 45.2 | G300E | 1044006.39 | 8.19
56 | Story1 | B64 | 40 MPa RC Beam (27.5 cm x 25 cm) | Beam | 40MPa | Concrete Rectangular | 250 | 275 | 687.5 | 7012.5 | 0.48 | 1179.47 | G300E | 5079387.5 | 39.85 | G300E | 1020714.88 | 8.01
57 | Story1 | B65 | 40 MPa RC Beam (27.5 cm x 25 cm) | Beam | 40MPa | Concrete Rectangular | 250 | 275 | 687.5 | 7012.5 | 0.48 | 1179.47 | G300E | 5526142.19 | 43.36 | G300E | 206887.6 | 1.62
58 | Story1 | B66 | 40 MPa RC Beam (27.5 cm x 25 cm) | Beam | 40MPa | Concrete Rectangular | 250 | 275 | 687.5 | 7012.5 | 0.48 | 1179.47 | G300E | 5228987.5 | 41.03 | G300E | 1025049.85 | 8.04
59 | Story1 | B67 | 40 MPa RC Beam (27.5 cm x 25 cm) | Beam | 40MPa | Concrete Rectangular | 250 | 275 | 687.5 | 7012.5 | 0.48 | 1179.47 | G300E | 5588962.5 | 43.85 | G300E | 209859.8 | 1.65
60 | Story1 | B68 | 40 MPa RC Beam (27.5 cm x 25 cm) | Beam | 40MPa | Concrete Rectangular | 250 | 275 | 687.5 | 7012.5 | 0.48 | 1179.47 | G300E | 5041403.12 | 39.56 | G300E | 1018890.1 | 7.99
61 | Story1 | B69 | 40 MPa RC Beam (27.5 cm x 25 cm) | Beam | 40MPa | Concrete Rectangular | 250 | 275 | 687.5 | 7012.5 | 0.48 | 1179.47 | G300E | 5588962.5 | 43.85 | G300E | 209863.01 | 1.65
62 | Story1 | B7 | 40 MPa RC Beam (27.5 cm x 25 cm) | Beam | 40MPa | Concrete Rectangular | 250 | 275 | 687.5 | 7012.5 | 0.48 | 1179.47 | G300E | 5585456.25 | 43.83 | G300E | 209702.31 | 1.65
63 | Story1 | B70 | 40 MPa RC Beam (27.5 cm x 25 cm) | Beam | 40MPa | Concrete Rectangular | 250 | 275 | 687.5 | 7012.5 | 0.48 | 1179.47 | G300E | 5228695.31 | 41.03 | G300E | 1025038.6 | 8.04
64 | Story1 | B71 | 40 MPa RC Beam (27.5 cm x 25 cm) | Beam | 40MPa | Concrete Rectangular | 250 | 275 | 687.5 | 7012.5 | 0.48 | 1179.47 | G300E | 5526434.37 | 43.36 | G300E | 206890.01 | 1.62
65 | Story1 | B72 | 40 MPa RC Beam (27.5 cm x 25 cm) | Beam | 40MPa | Concrete Rectangular | 250 | 275 | 687.5 | 7012.5 | 0.48 | 1179.47 | G300E | 5079679.69 | 39.86 | G300E | 1020714.88 | 8.01
66 | Story1 | B73 | 40 MPa RC Beam (27.5 cm x 25 cm) | Beam | 40MPa | Concrete Rectangular | 250 | 275 | 687.5 | 7012.5 | 0.48 | 1179.47 | G300E | 5761645.31 | 45.21 | G300E | 1044007.19 | 8.19
67 | Story1 | B74 | 40 MPa RC Beam (27.5 cm x 25 cm) | Beam | 40MPa | Concrete Rectangular | 250 | 275 | 687.5 | 7012.5 | 0.48 | 1179.47 | G300E | 5751418.75 | 45.13 | G300E | 1043489.73 | 8.19
68 | Story1 | B75 | 40 MPa RC Beam (25 cm x 25 cm) | Beam | 40MPa | Concrete Rectangular | 250 | 250 | 625 | 7012.5 | 0.44 | 1072.25 | G300E | 4780771.88 | 37.51 | G300E | 1456702.24 | 11.43
69 | Story1 | B76 | 40 MPa RC Beam (25 cm x 25 cm) | Beam | 40MPa | Concrete Rectangular | 250 | 250 | 625 | 7012.5 | 0.44 | 1072.25 | G300E | 4779895.31 | 37.5 | G300E | 1457870.99 | 11.44
70 | Story1 | B77 | 40 MPa RC Beam (25 cm x 25 cm) | Beam | 40MPa | Concrete Rectangular | 250 | 250 | 625 | 7012.5 | 0.44 | 1072.25 | G300E | 4090040.62 | 32.09 | G300E | 1235880.81 | 9.7
71 | Story1 | B78 | 40 MPa RC Beam (25 cm x 25 cm) | Beam | 40MPa | Concrete Rectangular | 250 | 250 | 625 | 7012.5 | 0.44 | 1072.25 | G300E | 4173606.25 | 32.75 | G300E | 1352147.33 | 10.61
72 | Story1 | B79 | 40 MPa RC Beam (25 cm x 25 cm) | Beam | 40MPa | Concrete Rectangular | 250 | 250 | 625 | 7012.5 | 0.44 | 1072.25 | G300E | 4160457.81 | 32.64 | G300E | 1346303.58 | 10.56
73 | Story1 | B8 | 40 MPa RC Beam (25 cm x 25 cm) | Beam | 40MPa | Concrete Rectangular | 250 | 250 | 625 | 7012.5 | 0.44 | 1072.25 | G300E | 4162503.12 | 32.66 | G300E | 1346303.58 | 10.56
74 | Story1 | B80 | 40 MPa RC Beam (25 cm x 25 cm) | Beam | 40MPa | Concrete Rectangular | 250 | 250 | 625 | 7012.5 | 0.44 | 1072.25 | G300E | 4173606.25 | 32.75 | G300E | 1352147.33 | 10.61
75 | Story1 | B81 | 40 MPa RC Beam (25 cm x 25 cm) | Beam | 40MPa | Concrete Rectangular | 250 | 250 | 625 | 7012.5 | 0.44 | 1072.25 | G300E | 4090625 | 32.1 | G300E | 1235880.81 | 9.7
76 | Story1 | B82 | 40 MPa RC Beam (25 cm x 25 cm) | Beam | 40MPa | Concrete Rectangular | 250 | 250 | 625 | 7012.5 | 0.44 | 1072.25 | G300E | 4779895.31 | 37.5 | G300E | 1457870.99 | 11.44
77 | Story1 | B9 | 40 MPa RC Beam (27.5 cm x 25 cm) | Beam | 40MPa | Concrete Rectangular | 250 | 275 | 687.5 | 7012.5 | 0.48 | 1179.47 | G300E | 5589254.69 | 43.86 | G300E | 209894.35 | 1.65
78 | Story2 | B1 | 40 MPa RC Beam (25 cm x 25 cm) | Beam | 40MPa | Concrete Rectangular | 250 | 250 | 625 | 7012.5 | 0.44 | 1072.25 | G300E | 4777850 | 37.49 | G300E | 1494102.24 | 11.72
79 | Story2 | B10 | 40 MPa RC Beam (25 cm x 25 cm) | Beam | 40MPa | Concrete Rectangular | 250 | 250 | 625 | 7012.5 | 0.44 | 1072.25 | G300E | 4153445.31 | 32.59 | G300E | 1200794.2 | 9.42
80 | Story2 | B11 | 40 MPa RC Beam (27.5 cm x 25 cm) | Beam | 40MPa | Concrete Rectangular | 250 | 275 | 687.5 | 7012.5 | 0.48 | 1179.47 | G300E | 5571723.44 | 43.72 | G300E | 208880.31 | 1.64
81 | Story2 | B12 | 40 MPa RC Beam (25 cm x 25 cm) | Beam | 40MPa | Concrete Rectangular | 250 | 250 | 625 | 7012.5 | 0.44 | 1072.25 | G300E | 4080982.81 | 32.02 | G300E | 1287305.81 | 10.1
82 | Story2 | B13 | 40 MPa RC Beam (27.5 cm x 25 cm) | Beam | 40MPa | Concrete Rectangular | 250 | 275 | 687.5 | 7012.5 | 0.48 | 1179.47 | G300E | 5782682.81 | 45.37 | G300E | 1048152.53 | 8.22
83 | Story2 | B14 | 40 MPa RC Beam (25 cm x 25 cm) | Beam | 40MPa | Concrete Rectangular | 250 | 250 | 625 | 7012.5 | 0.44 | 1072.25 | G300E | 4777557.81 | 37.49 | G300E | 1496439.74 | 11.74
84 | Story2 | B15 | 40 MPa RC Beam (25 cm x 25 cm) | Beam | 40MPa | Concrete Rectangular | 250 | 250 | 625 | 7012.5 | 0.44 | 1072.25 | G300E | 4781356.25 | 37.52 | G300E | 1494102.24 | 11.72
85 | Story2 | B16 | 40 MPa RC Beam (25 cm x 25 cm) | Beam | 40MPa | Concrete Rectangular | 250 | 250 | 625 | 7012.5 | 0.44 | 1072.25 | G300E | 4077184.37 | 31.99 | G300E | 1274449.56 | 10
86 | Story2 | B17 | 40 MPa RC Beam (27.5 cm x 25 cm) | Beam | 40MPa | Concrete Rectangular | 250 | 275 | 687.5 | 7012.5 | 0.48 | 1179.47 | G300E | 5757846.87 | 45.18 | G300E | 1046621.83 | 8.21
87 | Story2 | B18 | 40 MPa RC Beam (27.5 cm x 25 cm) | Beam | 40MPa | Concrete Rectangular | 250 | 275 | 687.5 | 7012.5 | 0.48 | 1179.47 | G300E | 5207073.44 | 40.86 | G300E | 1026124.95 | 8.05
88 | Story2 | B19 | 40 MPa RC Beam (27.5 cm x 25 cm) | Beam | 40MPa | Concrete Rectangular | 250 | 275 | 687.5 | 7012.5 | 0.48 | 1179.47 | G300E | 4942059.38 | 38.78 | G300E | 993358.39 | 7.79
89 | Story2 | B2 | 40 MPa RC Beam (25 cm x 25 cm) | Beam | 40MPa | Concrete Rectangular | 250 | 250 | 625 | 7012.5 | 0.44 | 1072.25 | G300E | 4753598.44 | 37.3 | G300E | 1381610.05 | 10.84
90 | Story2 | B20 | 40 MPa RC Beam (27.5 cm x 25 cm) | Beam | 40MPa | Concrete Rectangular | 250 | 275 | 687.5 | 7012.5 | 0.48 | 1179.47 | G300E | 4809990.62 | 37.74 | G300E | 164706.24 | 1.29
91 | Story2 | B21 | 40 MPa RC Beam (27.5 cm x 25 cm) | Beam | 40MPa | Concrete Rectangular | 250 | 275 | 687.5 | 7012.5 | 0.48 | 1179.47 | G300E | 5070914.06 | 39.79 | G300E | 1001105.89 | 7.86
92 | Story2 | B22 | 40 MPa RC Beam (27.5 cm x 25 cm) | Beam | 40MPa | Concrete Rectangular | 250 | 275 | 687.5 | 7200 | 0.5 | 1211.01 | G300E | 4762500 | 37.37 | G300E | 1370651.1 | 10.75
93 | Story2 | B23 | 40 MPa RC Beam (27.5 cm x 25 cm) | Beam | 40MPa | Concrete Rectangular | 250 | 275 | 687.5 | 7012.5 | 0.48 | 1179.47 | G300E | 4982381.25 | 39.09 | G300E | 1016277.07 | 7.97
94 | Story2 | B24 | 40 MPa RC Beam (27.5 cm x 25 cm) | Beam | 40MPa | Concrete Rectangular | 250 | 275 | 687.5 | 7200 | 0.5 | 1211.01 | G300E | 4881600 | 38.3 | G300E | 1394713.88 | 10.94
95 | Story2 | B25 | 40 MPa RC Beam (27.5 cm x 25 cm) | Beam | 40MPa | Concrete Rectangular | 250 | 275 | 687.5 | 7012.5 | 0.48 | 1179.47 | G300E | 5252362.5 | 41.21 | G300E | 1028801.46 | 8.07
96 | Story2 | B26 | 40 MPa RC Beam (27.5 cm x 25 cm) | Beam | 40MPa | Concrete Rectangular | 250 | 275 | 687.5 | 7012.5 | 0.48 | 1179.47 | G300E | 4898231.25 | 38.43 | G300E | 188303.08 | 1.48
97 | Story2 | B27 | 40 MPa RC Beam (27.5 cm x 25 cm) | Beam | 40MPa | Concrete Rectangular | 250 | 275 | 687.5 | 7012.5 | 0.48 | 1179.47 | G300E | 5057765.62 | 39.69 | G300E | 1020137.96 | 8
98 | Story2 | B28 | 40 MPa RC Beam (27.5 cm x 25 cm) | Beam | 40MPa | Concrete Rectangular | 250 | 275 | 687.5 | 7012.5 | 0.48 | 1179.47 | G300E | 5207950 | 40.86 | G300E | 1026169.15 | 8.05
99 | Story2 | B29 | 40 MPa RC Beam (27.5 cm x 25 cm) | Beam | 40MPa | Concrete Rectangular | 250 | 275 | 687.5 | 7012.5 | 0.48 | 1179.47 | G300E | 5761353.12 | 45.21 | G300E | 1046767.27 | 8.21
100 | Story2 | B3 | 40 MPa RC Beam (27.5 cm x 25 cm) | Beam | 40MPa | Concrete Rectangular | 250 | 275 | 687.5 | 7012.5 | 0.48 | 1179.47 | G300E | 5619642.19 | 44.09 | G300E | 1033214.37 | 8.11
101 | Story2 | B30 | 40 MPa RC Beam (25 cm x 25 cm) | Beam | 40MPa | Concrete Rectangular | 250 | 250 | 625 | 7012.5 | 0.44 | 1072.25 | G300E | 4075723.44 | 31.98 | G300E | 1274449.56 | 10
102 | Story2 | B31 | 40 MPa RC Beam (25 cm x 25 cm) | Beam | 40MPa | Concrete Rectangular | 250 | 250 | 625 | 7012.5 | 0.44 | 1072.25 | G300E | 4138543.75 | 32.47 | G300E | 1186769.2 | 9.31
103 | Story2 | B32 | 40 MPa RC Beam (27.5 cm x 25 cm) | Beam | 40MPa | Concrete Rectangular | 250 | 275 | 687.5 | 7012.5 | 0.48 | 1179.47 | G300E | 5555360.94 | 43.59 | G300E | 208244.73 | 1.63
104 | Story2 | B33 | 40 MPa RC Beam (27.5 cm x 25 cm) | Beam | 40MPa | Concrete Rectangular | 250 | 275 | 687.5 | 7012.5 | 0.48 | 1179.47 | G300E | 5273400 | 41.38 | G300E | 1026224.59 | 8.05
105 | Story2 | B34 | 40 MPa RC Beam (27.5 cm x 25 cm) | Beam | 40MPa | Concrete Rectangular | 250 | 275 | 687.5 | 7012.5 | 0.48 | 1179.47 | G300E | 4786031.25 | 37.55 | G300E | 188177.73 | 1.48
106 | Story2 | B35 | 40 MPa RC Beam (27.5 cm x 25 cm) | Beam | 40MPa | Concrete Rectangular | 250 | 275 | 687.5 | 7012.5 | 0.48 | 1179.47 | G300E | 4696037.5 | 36.85 | G300E | 968091.84 | 7.6
107 | Story2 | B36 | 40 MPa RC Beam (27.5 cm x 25 cm) | Beam | 40MPa | Concrete Rectangular | 250 | 275 | 687.5 | 7200 | 0.5 | 1211.01 | G300E | 4796400 | 37.63 | G300E | 1370651.1 | 10.75
108 | Story2 | B4 | 40 MPa RC Beam (25 cm x 25 cm) | Beam | 40MPa | Concrete Rectangular | 250 | 250 | 625 | 7012.5 | 0.44 | 1072.25 | G300E | 4011150 | 31.47 | G300E | 1132470.54 | 8.89
109 | Story2 | B40 | 40 MPa RC Beam (27.5 cm x 25 cm) | Beam | 40MPa | Concrete Rectangular | 250 | 275 | 687.5 | 7012.5 | 0.48 | 1179.47 | G300E | 4723210.94 | 37.06 | G300E | 1461827.58 | 11.47
110 | Story2 | B41 | 40 MPa RC Beam (27.5 cm x 25 cm) | Beam | 40MPa | Concrete Rectangular | 250 | 275 | 687.5 | 7012.5 | 0.48 | 1179.47 | G300E | 4696329.69 | 36.85 | G300E | 968091.84 | 7.6
111 | Story2 | B42 | 40 MPa RC Beam (27.5 cm x 25 cm) | Beam | 40MPa | Concrete Rectangular | 250 | 275 | 687.5 | 7012.5 | 0.48 | 1179.47 | G300E | 4787784.38 | 37.57 | G300E | 188205.05 | 1.48
112 | Story2 | B43 | 40 MPa RC Beam (27.5 cm x 25 cm) | Beam | 40MPa | Concrete Rectangular | 250 | 275 | 687.5 | 7012.5 | 0.48 | 1179.47 | G300E | 5272815.62 | 41.37 | G300E | 1026202.09 | 8.05
113 | Story2 | B44 | 40 MPa RC Beam (27.5 cm x 25 cm) | Beam | 40MPa | Concrete Rectangular | 250 | 275 | 687.5 | 7012.5 | 0.48 | 1179.47 | G300E | 5554192.19 | 43.58 | G300E | 208221.43 | 1.63
114 | Story2 | B45 | 40 MPa RC Beam (25 cm x 25 cm) | Beam | 40MPa | Concrete Rectangular | 250 | 250 | 625 | 7012.5 | 0.44 | 1072.25 | G300E | 4138543.75 | 32.47 | G300E | 1184431.7 | 9.29
115 | Story2 | B46 | 40 MPa RC Beam (25 cm x 25 cm) | Beam | 40MPa | Concrete Rectangular | 250 | 250 | 625 | 7012.5 | 0.44 | 1072.25 | G300E | 4075723.44 | 31.98 | G300E | 1274449.56 | 10
116 | Story2 | B47 | 40 MPa RC Beam (27.5 cm x 25 cm) | Beam | 40MPa | Concrete Rectangular | 250 | 275 | 687.5 | 7012.5 | 0.48 | 1179.47 | G300E | 5554192.19 | 43.58 | G300E | 208219.83 | 1.63
117 | Story2 | B48 | 40 MPa RC Beam (27.5 cm x 25 cm) | Beam | 40MPa | Concrete Rectangular | 250 | 275 | 687.5 | 7012.5 | 0.48 | 1179.47 | G300E | 5207950 | 40.86 | G300E | 1026166.74 | 8.05
118 | Story2 | B49 | 40 MPa RC Beam (27.5 cm x 25 cm) | Beam | 40MPa | Concrete Rectangular | 250 | 275 | 687.5 | 7012.5 | 0.48 | 1179.47 | G300E | 4788076.56 | 37.57 | G300E | 188213.89 | 1.48
119 | Story2 | B5 | 40 MPa RC Beam (27.5 cm x 25 cm) | Beam | 40MPa | Concrete Rectangular | 250 | 275 | 687.5 | 7012.5 | 0.48 | 1179.47 | G300E | 5463321.88 | 42.87 | G300E | 177819.61 | 1.4
120 | Story2 | B50 | 40 MPa RC Beam (27.5 cm x 25 cm) | Beam | 40MPa | Concrete Rectangular | 250 | 275 | 687.5 | 7012.5 | 0.48 | 1179.47 | G300E | 4898231.25 | 38.43 | G300E | 188305.49 | 1.48
121 | Story2 | B51 | 40 MPa RC Beam (27.5 cm x 25 cm) | Beam | 40MPa | Concrete Rectangular | 250 | 275 | 687.5 | 7200 | 0.5 | 1211.01 | G300E | 4849800 | 38.05 | G300E | 1500913.88 | 11.78
122 | Story2 | B52 | 40 MPa RC Beam (27.5 cm x 25 cm) | Beam | 40MPa | Concrete Rectangular | 250 | 275 | 687.5 | 7012.5 | 0.48 | 1179.47 | G300E | 4754475 | 37.31 | G300E | 1358393.2 | 10.66
123 | Story2 | B54 | 40 MPa RC Beam (27.5 cm x 25 cm) | Beam | 40MPa | Concrete Rectangular | 250 | 275 | 687.5 | 7012.5 | 0.48 | 1179.47 | G300E | 4753890.62 | 37.3 | G300E | 1358393.2 | 10.66
124 | Story2 | B55 | 40 MPa RC Beam (27.5 cm x 25 cm) | Beam | 40MPa | Concrete Rectangular | 250 | 275 | 687.5 | 7012.5 | 0.48 | 1179.47 | G300E | 4723210.94 | 37.06 | G300E | 1461827.58 | 11.47
125 | Story2 | B56 | 40 MPa RC Beam (27.5 cm x 25 cm) | Beam | 40MPa | Concrete Rectangular | 250 | 275 | 687.5 | 7012.5 | 0.48 | 1179.47 | G300E | 4898231.25 | 38.43 | G300E | 188306.3 | 1.48
126 | Story2 | B57 | 40 MPa RC Beam (27.5 cm x 25 cm) | Beam | 40MPa | Concrete Rectangular | 250 | 275 | 687.5 | 7012.5 | 0.48 | 1179.47 | G300E | 4787784.38 | 37.57 | G300E | 188204.25 | 1.48
127 | Story2 | B58 | 40 MPa RC Beam (27.5 cm x 25 cm) | Beam | 40MPa | Concrete Rectangular | 250 | 275 | 687.5 | 7012.5 | 0.48 | 1179.47 | G300E | 5208242.19 | 40.87 | G300E | 1026168.34 | 8.05
128 | Story2 | B59 | 40 MPa RC Beam (27.5 cm x 25 cm) | Beam | 40MPa | Concrete Rectangular | 250 | 275 | 687.5 | 7012.5 | 0.48 | 1179.47 | G300E | 5554192.19 | 43.58 | G300E | 208221.43 | 1.63
129 | Story2 | B6 | 40 MPa RC Beam (25 cm x 25 cm) | Beam | 40MPa | Concrete Rectangular | 250 | 250 | 625 | 7012.5 | 0.44 | 1072.25 | G300E | 4153445.31 | 32.59 | G300E | 1199625.45 | 9.41
130 | Story2 | B60 | 40 MPa RC Beam (25 cm x 25 cm) | Beam | 40MPa | Concrete Rectangular | 250 | 250 | 625 | 7012.5 | 0.44 | 1072.25 | G300E | 4076307.81 | 31.98 | G300E | 1274449.56 | 10
131 | Story2 | B61 | 40 MPa RC Beam (25 cm x 25 cm) | Beam | 40MPa | Concrete Rectangular | 250 | 250 | 625 | 7012.5 | 0.44 | 1072.25 | G300E | 4781356.25 | 37.52 | G300E | 1494102.24 | 11.72
132 | Story2 | B62 | 40 MPa RC Beam (27.5 cm x 25 cm) | Beam | 40MPa | Concrete Rectangular | 250 | 275 | 687.5 | 7012.5 | 0.48 | 1179.47 | G300E | 5761353.12 | 45.21 | G300E | 1046768.88 | 8.21
133 | Story2 | B63 | 40 MPa RC Beam (27.5 cm x 25 cm) | Beam | 40MPa | Concrete Rectangular | 250 | 275 | 687.5 | 7012.5 | 0.48 | 1179.47 | G300E | 5782682.81 | 45.37 | G300E | 1048151.73 | 8.22
134 | Story2 | B64 | 40 MPa RC Beam (27.5 cm x 25 cm) | Beam | 40MPa | Concrete Rectangular | 250 | 275 | 687.5 | 7012.5 | 0.48 | 1179.47 | G300E | 5057765.62 | 39.69 | G300E | 1020137.16 | 8
135 | Story2 | B65 | 40 MPa RC Beam (27.5 cm x 25 cm) | Beam | 40MPa | Concrete Rectangular | 250 | 275 | 687.5 | 7012.5 | 0.48 | 1179.47 | G300E | 5571723.44 | 43.72 | G300E | 208881.92 | 1.64
136 | Story2 | B66 | 40 MPa RC Beam (27.5 cm x 25 cm) | Beam | 40MPa | Concrete Rectangular | 250 | 275 | 687.5 | 7012.5 | 0.48 | 1179.47 | G300E | 5252654.69 | 41.21 | G300E | 1028796.64 | 8.07
137 | Story2 | B67 | 40 MPa RC Beam (27.5 cm x 25 cm) | Beam | 40MPa | Concrete Rectangular | 250 | 275 | 687.5 | 7012.5 | 0.48 | 1179.47 | G300E | 5637465.63 | 44.23 | G300E | 220867.96 | 1.73
138 | Story2 | B68 | 40 MPa RC Beam (27.5 cm x 25 cm) | Beam | 40MPa | Concrete Rectangular | 250 | 275 | 687.5 | 7012.5 | 0.48 | 1179.47 | G300E | 4981212.5 | 39.08 | G300E | 1016252.16 | 7.97
139 | Story2 | B69 | 40 MPa RC Beam (27.5 cm x 25 cm) | Beam | 40MPa | Concrete Rectangular | 250 | 275 | 687.5 | 7012.5 | 0.48 | 1179.47 | G300E | 5637465.63 | 44.23 | G300E | 220873.59 | 1.73
140 | Story2 | B7 | 40 MPa RC Beam (27.5 cm x 25 cm) | Beam | 40MPa | Concrete Rectangular | 250 | 275 | 687.5 | 7012.5 | 0.48 | 1179.47 | G300E | 5634835.94 | 44.21 | G300E | 220712.89 | 1.73
141 | Story2 | B70 | 40 MPa RC Beam (27.5 cm x 25 cm) | Beam | 40MPa | Concrete Rectangular | 250 | 275 | 687.5 | 7012.5 | 0.48 | 1179.47 | G300E | 5252654.69 | 41.21 | G300E | 1028799.05 | 8.07
142 | Story2 | B71 | 40 MPa RC Beam (27.5 cm x 25 cm) | Beam | 40MPa | Concrete Rectangular | 250 | 275 | 687.5 | 7012.5 | 0.48 | 1179.47 | G300E | 5571723.44 | 43.72 | G300E | 208881.92 | 1.64
143 | Story2 | B72 | 40 MPa RC Beam (27.5 cm x 25 cm) | Beam | 40MPa | Concrete Rectangular | 250 | 275 | 687.5 | 7012.5 | 0.48 | 1179.47 | G300E | 5057765.62 | 39.69 | G300E | 1020137.96 | 8
144 | Story2 | B73 | 40 MPa RC Beam (27.5 cm x 25 cm) | Beam | 40MPa | Concrete Rectangular | 250 | 275 | 687.5 | 7012.5 | 0.48 | 1179.47 | G300E | 5782682.81 | 45.37 | G300E | 1048148.51 | 8.22
145 | Story2 | B74 | 40 MPa RC Beam (27.5 cm x 25 cm) | Beam | 40MPa | Concrete Rectangular | 250 | 275 | 687.5 | 7012.5 | 0.48 | 1179.47 | G300E | 5761353.12 | 45.21 | G300E | 1046771.29 | 8.21
146 | Story2 | B75 | 40 MPa RC Beam (25 cm x 25 cm) | Beam | 40MPa | Concrete Rectangular | 250 | 250 | 625 | 7012.5 | 0.44 | 1072.25 | G300E | 4781648.44 | 37.52 | G300E | 1495270.99 | 11.73
147 | Story2 | B76 | 40 MPa RC Beam (25 cm x 25 cm) | Beam | 40MPa | Concrete Rectangular | 250 | 250 | 625 | 7012.5 | 0.44 | 1072.25 | G300E | 4777557.81 | 37.49 | G300E | 1496439.74 | 11.74
148 | Story2 | B77 | 40 MPa RC Beam (25 cm x 25 cm) | Beam | 40MPa | Concrete Rectangular | 250 | 250 | 625 | 7012.5 | 0.44 | 1072.25 | G300E | 4080982.81 | 32.02 | G300E | 1287305.81 | 10.1
149 | Story2 | B78 | 40 MPa RC Beam (25 cm x 25 cm) | Beam | 40MPa | Concrete Rectangular | 250 | 250 | 625 | 7012.5 | 0.44 | 1072.25 | G300E | 4153445.31 | 32.59 | G300E | 1200794.2 | 9.42
150 | Story2 | B79 | 40 MPa RC Beam (25 cm x 25 cm) | Beam | 40MPa | Concrete Rectangular | 250 | 250 | 625 | 7012.5 | 0.44 | 1072.25 | G300E | 4139128.12 | 32.48 | G300E | 1186769.2 | 9.31
151 | Story2 | B8 | 40 MPa RC Beam (25 cm x 25 cm) | Beam | 40MPa | Concrete Rectangular | 250 | 250 | 625 | 7012.5 | 0.44 | 1072.25 | G300E | 4141465.63 | 32.5 | G300E | 1186769.2 | 9.31
152 | Story2 | B80 | 40 MPa RC Beam (25 cm x 25 cm) | Beam | 40MPa | Concrete Rectangular | 250 | 250 | 625 | 7012.5 | 0.44 | 1072.25 | G300E | 4154029.69 | 32.59 | G300E | 1200794.2 | 9.42
153 | Story2 | B81 | 40 MPa RC Beam (25 cm x 25 cm) | Beam | 40MPa | Concrete Rectangular | 250 | 250 | 625 | 7012.5 | 0.44 | 1072.25 | G300E | 4080982.81 | 32.02 | G300E | 1287305.81 | 10.1
154 | Story2 | B82 | 40 MPa RC Beam (25 cm x 25 cm) | Beam | 40MPa | Concrete Rectangular | 250 | 250 | 625 | 7012.5 | 0.44 | 1072.25 | G300E | 4777557.81 | 37.49 | G300E | 1496439.74 | 11.74
155 | Story2 | B9 | 40 MPa RC Beam (27.5 cm x 25 cm) | Beam | 40MPa | Concrete Rectangular | 250 | 275 | 687.5 | 7012.5 | 0.48 | 1179.47 | G300E | 5638342.19 | 44.24 | G300E | 220903.32 | 1.73
156 | Story3 | B1 | 40 MPa RC Beam (25 cm x 25 cm) | Beam | 40MPa | Concrete Rectangular | 250 | 250 | 625 | 7037.5 | 0.44 | 1076.07 | G300E | 4915693.75 | 38.57 | G300E | 1406768.39 | 11.04
157 | Story3 | B10 | 40 MPa RC Beam (25 cm x 25 cm) | Beam | 40MPa | Concrete Rectangular | 250 | 250 | 625 | 7037.5 | 0.44 | 1076.07 | G300E | 4311055.21 | 33.83 | G300E | 1392448.55 | 10.93
158 | Story3 | B11 | 40 MPa RC Beam (27.5 cm x 25 cm) | Beam | 40MPa | Concrete Rectangular | 250 | 275 | 687.5 | 7037.5 | 0.48 | 1183.68 | G300E | 5611233.33 | 44.03 | G300E | 206742.18 | 1.62
159 | Story3 | B12 | 40 MPa RC Beam (25 cm x 25 cm) | Beam | 40MPa | Concrete Rectangular | 250 | 250 | 625 | 7037.5 | 0.44 | 1076.07 | G300E | 4243905.73 | 33.3 | G300E | 1414733.96 | 11.1
160 | Story3 | B13 | 40 MPa RC Beam (27.5 cm x 25 cm) | Beam | 40MPa | Concrete Rectangular | 250 | 275 | 687.5 | 7037.5 | 0.48 | 1183.68 | G300E | 5844643.75 | 45.86 | G300E | 1045877.7 | 8.21
161 | Story3 | B14 | 40 MPa RC Beam (25 cm x 25 cm) | Beam | 40MPa | Concrete Rectangular | 250 | 250 | 625 | 7037.5 | 0.44 | 1076.07 | G300E | 4910415.62 | 38.53 | G300E | 1410287.14 | 11.07
162 | Story3 | B15 | 40 MPa RC Beam (25 cm x 25 cm) | Beam | 40MPa | Concrete Rectangular | 250 | 250 | 625 | 7037.5 | 0.44 | 1076.07 | G300E | 4919212.5 | 38.6 | G300E | 1407941.31 | 11.05
163 | Story3 | B16 | 40 MPa RC Beam (25 cm x 25 cm) | Beam | 40MPa | Concrete Rectangular | 250 | 250 | 625 | 7037.5 | 0.44 | 1076.07 | G300E | 4231590.1 | 33.2 | G300E | 1490093.86 | 11.69
164 | Story3 | B17 | 40 MPa RC Beam (27.5 cm x 25 cm) | Beam | 40MPa | Concrete Rectangular | 250 | 275 | 687.5 | 7037.5 | 0.48 | 1183.68 | G300E | 5806230.73 | 45.56 | G300E | 1042708.62 | 8.18
165 | Story3 | B18 | 40 MPa RC Beam (27.5 cm x 25 cm) | Beam | 40MPa | Concrete Rectangular | 250 | 275 | 687.5 | 7037.5 | 0.48 | 1183.68 | G300E | 5362281.77 | 42.07 | G300E | 1032702.25 | 8.1
166 | Story3 | B19 | 40 MPa RC Beam (27.5 cm x 25 cm) | Beam | 40MPa | Concrete Rectangular | 250 | 275 | 687.5 | 7037.5 | 0.48 | 1183.68 | G300E | 5010406.77 | 39.31 | G300E | 997787.6 | 7.83
167 | Story3 | B2 | 40 MPa RC Beam (25 cm x 25 cm) | Beam | 40MPa | Concrete Rectangular | 250 | 250 | 625 | 7037.5 | 0.44 | 1076.07 | G300E | 4892528.65 | 38.39 | G300E | 1389174.64 | 10.9
168 | Story3 | B20 | 40 MPa RC Beam (27.5 cm x 25 cm) | Beam | 40MPa | Concrete Rectangular | 250 | 275 | 687.5 | 7037.5 | 0.48 | 1183.68 | G300E | 4889596.35 | 38.37 | G300E | 165114.41 | 1.3
169 | Story3 | B21 | 40 MPa RC Beam (27.5 cm x 25 cm) | Beam | 40MPa | Concrete Rectangular | 250 | 275 | 687.5 | 7037.5 | 0.48 | 1183.68 | G300E | 5181652.6 | 40.66 | G300E | 1005687.71 | 7.89
170 | Story3 | B22 | 40 MPa RC Beam (27.5 cm x 25 cm) | Beam | 40MPa | Concrete Rectangular | 250 | 275 | 687.5 | 7200 | 0.5 | 1211.01 | G300E | 4902300 | 38.47 | G300E | 1370651.1 | 10.75
171 | Story3 | B23 | 40 MPa RC Beam (27.5 cm x 25 cm) | Beam | 40MPa | Concrete Rectangular | 250 | 275 | 687.5 | 7037.5 | 0.48 | 1183.68 | G300E | 5100428.12 | 40.02 | G300E | 1020604.13 | 8.01
172 | Story3 | B24 | 40 MPa RC Beam (27.5 cm x 25 cm) | Beam | 40MPa | Concrete Rectangular | 250 | 275 | 687.5 | 7200 | 0.5 | 1211.01 | G300E | 5025000 | 39.43 | G300E | 1394713.88 | 10.94
173 | Story3 | B25 | 40 MPa RC Beam (27.5 cm x 25 cm) | Beam | 40MPa | Concrete Rectangular | 250 | 275 | 687.5 | 7037.5 | 0.48 | 1183.68 | G300E | 5367266.67 | 42.11 | G300E | 1033003.84 | 8.11
174 | Story3 | B26 | 40 MPa RC Beam (27.5 cm x 25 cm) | Beam | 40MPa | Concrete Rectangular | 250 | 275 | 687.5 | 7037.5 | 0.48 | 1183.68 | G300E | 4983429.69 | 39.1 | G300E | 165264.4 | 1.3
175 | Story3 | B27 | 40 MPa RC Beam (27.5 cm x 25 cm) | Beam | 40MPa | Concrete Rectangular | 250 | 275 | 687.5 | 7037.5 | 0.48 | 1183.68 | G300E | 5198366.67 | 40.79 | G300E | 1024895.68 | 8.04
176 | Story3 | B28 | 40 MPa RC Beam (27.5 cm x 25 cm) | Beam | 40MPa | Concrete Rectangular | 250 | 275 | 687.5 | 7037.5 | 0.48 | 1183.68 | G300E | 5363161.46 | 42.08 | G300E | 1032761.12 | 8.1
177 | Story3 | B29 | 40 MPa RC Beam (27.5 cm x 25 cm) | Beam | 40MPa | Concrete Rectangular | 250 | 275 | 687.5 | 7037.5 | 0.48 | 1183.68 | G300E | 5810042.71 | 45.59 | G300E | 1042797.32 | 8.18
178 | Story3 | B3 | 40 MPa RC Beam (27.5 cm x 25 cm) | Beam | 40MPa | Concrete Rectangular | 250 | 275 | 687.5 | 7037.5 | 0.48 | 1183.68 | G300E | 5616218.23 | 44.07 | G300E | 1026574.57 | 8.05
179 | Story3 | B30 | 40 MPa RC Beam (25 cm x 25 cm) | Beam | 40MPa | Concrete Rectangular | 250 | 250 | 625 | 7037.5 | 0.44 | 1076.07 | G300E | 4230123.96 | 33.19 | G300E | 1490093.86 | 11.69
180 | Story3 | B31 | 40 MPa RC Beam (25 cm x 25 cm) | Beam | 40MPa | Concrete Rectangular | 250 | 250 | 625 | 7037.5 | 0.44 | 1076.07 | G300E | 4282318.75 | 33.6 | G300E | 1464289.69 | 11.49
181 | Story3 | B32 | 40 MPa RC Beam (27.5 cm x 25 cm) | Beam | 40MPa | Concrete Rectangular | 250 | 275 | 687.5 | 7037.5 | 0.48 | 1183.68 | G300E | 5593346.35 | 43.89 | G300E | 204570.6 | 1.61
182 | Story3 | B33 | 40 MPa RC Beam (27.5 cm x 25 cm) | Beam | 40MPa | Concrete Rectangular | 250 | 275 | 687.5 | 7037.5 | 0.48 | 1183.68 | G300E | 5281936.98 | 41.44 | G300E | 1034380.33 | 8.12
183 | Story3 | B34 | 40 MPa RC Beam (27.5 cm x 25 cm) | Beam | 40MPa | Concrete Rectangular | 250 | 275 | 687.5 | 7037.5 | 0.48 | 1183.68 | G300E | 4911295.31 | 38.54 | G300E | 188844.57 | 1.48
184 | Story3 | B35 | 40 MPa RC Beam (27.5 cm x 25 cm) | Beam | 40MPa | Concrete Rectangular | 250 | 275 | 687.5 | 7037.5 | 0.48 | 1183.68 | G300E | 4755297.4 | 37.31 | G300E | 971543.15 | 7.62
185 | Story3 | B36 | 40 MPa RC Beam (27.5 cm x 25 cm) | Beam | 40MPa | Concrete Rectangular | 250 | 275 | 687.5 | 7200 | 0.5 | 1211.01 | G300E | 4782000 | 37.52 | G300E | 1370651.1 | 10.75
186 | Story3 | B4 | 40 MPa RC Beam (25 cm x 25 cm) | Beam | 40MPa | Concrete Rectangular | 250 | 250 | 625 | 7037.5 | 0.44 | 1076.07 | G300E | 4165906.77 | 32.69 | G300E | 1243829.74 | 9.76
187 | Story3 | B40 | 40 MPa RC Beam (27.5 cm x 25 cm) | Beam | 40MPa | Concrete Rectangular | 250 | 275 | 687.5 | 7037.5 | 0.48 | 1183.68 | G300E | 4793417.19 | 37.61 | G300E | 1467039.08 | 11.51
188 | Story3 | B41 | 40 MPa RC Beam (27.5 cm x 25 cm) | Beam | 40MPa | Concrete Rectangular | 250 | 275 | 687.5 | 7037.5 | 0.48 | 1183.68 | G300E | 4756177.08 | 37.32 | G300E | 971543.15 | 7.62
189 | Story3 | B42 | 40 MPa RC Beam (27.5 cm x 25 cm) | Beam | 40MPa | Concrete Rectangular | 250 | 275 | 687.5 | 7037.5 | 0.48 | 1183.68 | G300E | 4912468.23 | 38.55 | G300E | 188875.21 | 1.48
190 | Story3 | B43 | 40 MPa RC Beam (27.5 cm x 25 cm) | Beam | 40MPa | Concrete Rectangular | 250 | 275 | 687.5 | 7037.5 | 0.48 | 1183.68 | G300E | 5280764.06 | 41.43 | G300E | 1034342.43 | 8.12
191 | Story3 | B44 | 40 MPa RC Beam (27.5 cm x 25 cm) | Beam | 40MPa | Concrete Rectangular | 250 | 275 | 687.5 | 7037.5 | 0.48 | 1183.68 | G300E | 5592173.44 | 43.88 | G300E | 204543.98 | 1.6
192 | Story3 | B45 | 40 MPa RC Beam (25 cm x 25 cm) | Beam | 40MPa | Concrete Rectangular | 250 | 250 | 625 | 7037.5 | 0.44 | 1076.07 | G300E | 4282318.75 | 33.6 | G300E | 1464289.69 | 11.49
193 | Story3 | B46 | 40 MPa RC Beam (25 cm x 25 cm) | Beam | 40MPa | Concrete Rectangular | 250 | 250 | 625 | 7037.5 | 0.44 | 1076.07 | G300E | 4230123.96 | 33.19 | G300E | 1490093.86 | 11.69
194 | Story3 | B47 | 40 MPa RC Beam (27.5 cm x 25 cm) | Beam | 40MPa | Concrete Rectangular | 250 | 275 | 687.5 | 7037.5 | 0.48 | 1183.68 | G300E | 5592173.44 | 43.88 | G300E | 204542.37 | 1.6
195 | Story3 | B48 | 40 MPa RC Beam (27.5 cm x 25 cm) | Beam | 40MPa | Concrete Rectangular | 250 | 275 | 687.5 | 7037.5 | 0.48 | 1183.68 | G300E | 5363161.46 | 42.08 | G300E | 1032760.31 | 8.1
196 | Story3 | B49 | 40 MPa RC Beam (27.5 cm x 25 cm) | Beam | 40MPa | Concrete Rectangular | 250 | 275 | 687.5 | 7037.5 | 0.48 | 1183.68 | G300E | 4912468.23 | 38.55 | G300E | 188889.73 | 1.48
197 | Story3 | B5 | 40 MPa RC Beam (27.5 cm x 25 cm) | Beam | 40MPa | Concrete Rectangular | 250 | 275 | 687.5 | 7037.5 | 0.48 | 1183.68 | G300E | 5434122.92 | 42.64 | G300E | 174172.48 | 1.37
198 | Story3 | B50 | 40 MPa RC Beam (27.5 cm x 25 cm) | Beam | 40MPa | Concrete Rectangular | 250 | 275 | 687.5 | 7037.5 | 0.48 | 1183.68 | G300E | 4983722.92 | 39.1 | G300E | 165269.24 | 1.3
199 | Story3 | B51 | 40 MPa RC Beam (27.5 cm x 25 cm) | Beam | 40MPa | Concrete Rectangular | 250 | 275 | 687.5 | 7200 | 0.5 | 1211.01 | G300E | 4903200 | 38.47 | G300E | 1500913.88 | 11.78
200 | Story3 | B52 | 40 MPa RC Beam (27.5 cm x 25 cm) | Beam | 40MPa | Concrete Rectangular | 250 | 275 | 687.5 | 7037.5 | 0.48 | 1183.68 | G300E | 4909535.94 | 38.52 | G300E | 1363235.96 | 10.7
201 | Story3 | B54 | 40 MPa RC Beam (27.5 cm x 25 cm) | Beam | 40MPa | Concrete Rectangular | 250 | 275 | 687.5 | 7037.5 | 0.48 | 1183.68 | G300E | 4911002.08 | 38.53 | G300E | 1363235.96 | 10.7
202 | Story3 | B55 | 40 MPa RC Beam (27.5 cm x 25 cm) | Beam | 40MPa | Concrete Rectangular | 250 | 275 | 687.5 | 7037.5 | 0.48 | 1183.68 | G300E | 4793417.19 | 37.61 | G300E | 1467039.08 | 11.51
203 | Story3 | B56 | 40 MPa RC Beam (27.5 cm x 25 cm) | Beam | 40MPa | Concrete Rectangular | 250 | 275 | 687.5 | 7037.5 | 0.48 | 1183.68 | G300E | 4983136.46 | 39.1 | G300E | 165266.01 | 1.3
204 | Story3 | B57 | 40 MPa RC Beam (27.5 cm x 25 cm) | Beam | 40MPa | Concrete Rectangular | 250 | 275 | 687.5 | 7037.5 | 0.48 | 1183.68 | G300E | 4912468.23 | 38.55 | G300E | 188874.4 | 1.48
205 | Story3 | B58 | 40 MPa RC Beam (27.5 cm x 25 cm) | Beam | 40MPa | Concrete Rectangular | 250 | 275 | 687.5 | 7037.5 | 0.48 | 1183.68 | G300E | 5363161.46 | 42.08 | G300E | 1032761.12 | 8.1
206 | Story3 | B59 | 40 MPa RC Beam (27.5 cm x 25 cm) | Beam | 40MPa | Concrete Rectangular | 250 | 275 | 687.5 | 7037.5 | 0.48 | 1183.68 | G300E | 5592173.44 | 43.88 | G300E | 204543.18 | 1.6
207 | Story3 | B6 | 40 MPa RC Beam (25 cm x 25 cm) | Beam | 40MPa | Concrete Rectangular | 250 | 250 | 625 | 7037.5 | 0.44 | 1076.07 | G300E | 4310175.52 | 33.82 | G300E | 1391275.63 | 10.92
208 | Story3 | B60 | 40 MPa RC Beam (25 cm x 25 cm) | Beam | 40MPa | Concrete Rectangular | 250 | 250 | 625 | 7037.5 | 0.44 | 1076.07 | G300E | 4230710.42 | 33.2 | G300E | 1490093.86 | 11.69
209 | Story3 | B61 | 40 MPa RC Beam (25 cm x 25 cm) | Beam | 40MPa | Concrete Rectangular | 250 | 250 | 625 | 7037.5 | 0.44 | 1076.07 | G300E | 4919212.5 | 38.6 | G300E | 1407941.31 | 11.05
210 | Story3 | B62 | 40 MPa RC Beam (27.5 cm x 25 cm) | Beam | 40MPa | Concrete Rectangular | 250 | 275 | 687.5 | 7037.5 | 0.48 | 1183.68 | G300E | 5809749.48 | 45.59 | G300E | 1042795.71 | 8.18
211 | Story3 | B63 | 40 MPa RC Beam (27.5 cm x 25 cm) | Beam | 40MPa | Concrete Rectangular | 250 | 275 | 687.5 | 7037.5 | 0.48 | 1183.68 | G300E | 5844643.75 | 45.86 | G300E | 1045877.7 | 8.21
212 | Story3 | B64 | 40 MPa RC Beam (27.5 cm x 25 cm) | Beam | 40MPa | Concrete Rectangular | 250 | 275 | 687.5 | 7037.5 | 0.48 | 1183.68 | G300E | 5198366.67 | 40.79 | G300E | 1024895.68 | 8.04
213 | Story3 | B65 | 40 MPa RC Beam (27.5 cm x 25 cm) | Beam | 40MPa | Concrete Rectangular | 250 | 275 | 687.5 | 7037.5 | 0.48 | 1183.68 | G300E | 5611526.56 | 44.03 | G300E | 206743.79 | 1.62
214 | Story3 | B66 | 40 MPa RC Beam (27.5 cm x 25 cm) | Beam | 40MPa | Concrete Rectangular | 250 | 275 | 687.5 | 7037.5 | 0.48 | 1183.68 | G300E | 5368146.35 | 42.12 | G300E | 1033011.09 | 8.11
215 | Story3 | B67 | 40 MPa RC Beam (27.5 cm x 25 cm) | Beam | 40MPa | Concrete Rectangular | 250 | 275 | 687.5 | 7037.5 | 0.48 | 1183.68 | G300E | 5685713.54 | 44.61 | G300E | 210437.82 | 1.65
216 | Story3 | B68 | 40 MPa RC Beam (27.5 cm x 25 cm) | Beam | 40MPa | Concrete Rectangular | 250 | 275 | 687.5 | 7037.5 | 0.48 | 1183.68 | G300E | 5100428.12 | 40.02 | G300E | 1020587.19 | 8.01
217 | Story3 | B69 | 40 MPa RC Beam (27.5 cm x 25 cm) | Beam | 40MPa | Concrete Rectangular | 250 | 275 | 687.5 | 7037.5 | 0.48 | 1183.68 | G300E | 5685713.54 | 44.61 | G300E | 210434.59 | 1.65
218 | Story3 | B7 | 40 MPa RC Beam (27.5 cm x 25 cm) | Beam | 40MPa | Concrete Rectangular | 250 | 275 | 687.5 | 7037.5 | 0.48 | 1183.68 | G300E | 5683074.48 | 44.59 | G300E | 210308.8 | 1.65
219 | Story3 | B70 | 40 MPa RC Beam (27.5 cm x 25 cm) | Beam | 40MPa | Concrete Rectangular | 250 | 275 | 687.5 | 7037.5 | 0.48 | 1183.68 | G300E | 5367266.67 | 42.11 | G300E | 1032999 | 8.11
220 | Story3 | B71 | 40 MPa RC Beam (27.5 cm x 25 cm) | Beam | 40MPa | Concrete Rectangular | 250 | 275 | 687.5 | 7037.5 | 0.48 | 1183.68 | G300E | 5611526.56 | 44.03 | G300E | 206745.4 | 1.62
221 | Story3 | B72 | 40 MPa RC Beam (27.5 cm x 25 cm) | Beam | 40MPa | Concrete Rectangular | 250 | 275 | 687.5 | 7037.5 | 0.48 | 1183.68 | G300E | 5198659.9 | 40.79 | G300E | 1024896.49 | 8.04
222 | Story3 | B73 | 40 MPa RC Beam (27.5 cm x 25 cm) | Beam | 40MPa | Concrete Rectangular | 250 | 275 | 687.5 | 7037.5 | 0.48 | 1183.68 | G300E | 5844643.75 | 45.86 | G300E | 1045880.12 | 8.21
223 | Story3 | B74 | 40 MPa RC Beam (27.5 cm x 25 cm) | Beam | 40MPa | Concrete Rectangular | 250 | 275 | 687.5 | 7037.5 | 0.48 | 1183.68 | G300E | 5809749.48 | 45.59 | G300E | 1042796.52 | 8.18
224 | Story3 | B75 | 40 MPa RC Beam (25 cm x 25 cm) | Beam | 40MPa | Concrete Rectangular | 250 | 250 | 625 | 7037.5 | 0.44 | 1076.07 | G300E | 4919505.73 | 38.6 | G300E | 1407941.31 | 11.05
225 | Story3 | B76 | 40 MPa RC Beam (25 cm x 25 cm) | Beam | 40MPa | Concrete Rectangular | 250 | 250 | 625 | 7037.5 | 0.44 | 1076.07 | G300E | 4910415.62 | 38.53 | G300E | 1410287.14 | 11.07
226 | Story3 | B77 | 40 MPa RC Beam (25 cm x 25 cm) | Beam | 40MPa | Concrete Rectangular | 250 | 250 | 625 | 7037.5 | 0.44 | 1076.07 | G300E | 4243905.73 | 33.3 | G300E | 1414733.96 | 11.1
227 | Story3 | B78 | 40 MPa RC Beam (25 cm x 25 cm) | Beam | 40MPa | Concrete Rectangular | 250 | 250 | 625 | 7037.5 | 0.44 | 1076.07 | G300E | 4311348.44 | 33.83 | G300E | 1392448.55 | 10.93
228 | Story3 | B79 | 40 MPa RC Beam (25 cm x 25 cm) | Beam | 40MPa | Concrete Rectangular | 250 | 250 | 625 | 7037.5 | 0.44 | 1076.07 | G300E | 4285251.04 | 33.62 | G300E | 1464289.69 | 11.49
229 | Story3 | B8 | 40 MPa RC Beam (25 cm x 25 cm) | Beam | 40MPa | Concrete Rectangular | 250 | 250 | 625 | 7037.5 | 0.44 | 1076.07 | G300E | 4286717.19 | 33.64 | G300E | 1464289.69 | 11.49
230 | Story3 | B80 | 40 MPa RC Beam (25 cm x 25 cm) | Beam | 40MPa | Concrete Rectangular | 250 | 250 | 625 | 7037.5 | 0.44 | 1076.07 | G300E | 4311348.44 | 33.83 | G300E | 1392448.55 | 10.93
231 | Story3 | B81 | 40 MPa RC Beam (25 cm x 25 cm) | Beam | 40MPa | Concrete Rectangular | 250 | 250 | 625 | 7037.5 | 0.44 | 1076.07 | G300E | 4243905.73 | 33.3 | G300E | 1414733.96 | 11.1
232 | Story3 | B82 | 40 MPa RC Beam (25 cm x 25 cm) | Beam | 40MPa | Concrete Rectangular | 250 | 250 | 625 | 7037.5 | 0.44 | 1076.07 | G300E | 4910415.62 | 38.53 | G300E | 1410287.14 | 11.07
233 | Story3 | B9 | 40 MPa RC Beam (27.5 cm x 25 cm) | Beam | 40MPa | Concrete Rectangular | 250 | 275 | 687.5 | 7037.5 | 0.48 | 1183.68 | G300E | 5686593.23 | 44.62 | G300E | 210460.4 | 1.65
234 | Story4 | B1 | 40 MPa RC Beam (25 cm x 25 cm) | Beam | 40MPa | Concrete Rectangular | 250 | 250 | 625 | 7037.5 | 0.44 | 1076.07 | G300E | 4921265.1 | 38.61 | G300E | 1406768.39 | 11.04
235 | Story4 | B10 | 40 MPa RC Beam (25 cm x 25 cm) | Beam | 40MPa | Concrete Rectangular | 250 | 250 | 625 | 7037.5 | 0.44 | 1076.07 | G300E | 4321611.46 | 33.91 | G300E | 1387756.88 | 10.89
236 | Story4 | B11 | 40 MPa RC Beam (27.5 cm x 25 cm) | Beam | 40MPa | Concrete Rectangular | 250 | 275 | 687.5 | 7037.5 | 0.48 | 1183.68 | G300E | 5618564.06 | 44.09 | G300E | 206313.18 | 1.62
237 | Story4 | B12 | 40 MPa RC Beam (25 cm x 25 cm) | Beam | 40MPa | Concrete Rectangular | 250 | 250 | 625 | 7037.5 | 0.44 | 1076.07 | G300E | 4262085.94 | 33.44 | G300E | 1427636.05 | 11.2
238 | Story4 | B13 | 40 MPa RC Beam (27.5 cm x 25 cm) | Beam | 40MPa | Concrete Rectangular | 250 | 275 | 687.5 | 7037.5 | 0.48 | 1183.68 | G300E | 5850508.33 | 45.91 | G300E | 630116.86 | 4.94
239 | Story4 | B14 | 40 MPa RC Beam (25 cm x 25 cm) | Beam | 40MPa | Concrete Rectangular | 250 | 250 | 625 | 7037.5 | 0.44 | 1076.07 | G300E | 4914227.6 | 38.56 | G300E | 1411460.06 | 11.07
240 | Story4 | B15 | 40 MPa RC Beam (25 cm x 25 cm) | Beam | 40MPa | Concrete Rectangular | 250 | 250 | 625 | 7037.5 | 0.44 | 1076.07 | G300E | 4924490.62 | 38.64 | G300E | 1406768.39 | 11.04
241 | Story4 | B16 | 40 MPa RC Beam (25 cm x 25 cm) | Beam | 40MPa | Concrete Rectangular | 250 | 250 | 625 | 7037.5 | 0.44 | 1076.07 | G300E | 4248010.94 | 33.33 | G300E | 1488920.94 | 11.68
242 | Story4 | B17 | 40 MPa RC Beam (27.5 cm x 25 cm) | Beam | 40MPa | Concrete Rectangular | 250 | 275 | 687.5 | 7037.5 | 0.48 | 1183.68 | G300E | 5733509.9 | 44.99 | G300E | 1035051.24 | 8.12
243 | Story4 | B18 | 40 MPa RC Beam (27.5 cm x 25 cm) | Beam | 40MPa | Concrete Rectangular | 250 | 275 | 687.5 | 7037.5 | 0.48 | 1183.68 | G300E | 5369319.27 | 42.13 | G300E | 1033012.71 | 8.11
244 | Story4 | B19 | 40 MPa RC Beam (27.5 cm x 25 cm) | Beam | 40MPa | Concrete Rectangular | 250 | 275 | 687.5 | 7037.5 | 0.48 | 1183.68 | G300E | 5000143.75 | 39.23 | G300E | 582415.44 | 4.57
245 | Story4 | B2 | 40 MPa RC Beam (25 cm x 25 cm) | Beam | 40MPa | Concrete Rectangular | 250 | 250 | 625 | 7037.5 | 0.44 | 1076.07 | G300E | 4896340.62 | 38.42 | G300E | 1389174.64 | 10.9
246 | Story4 | B20 | 40 MPa RC Beam (27.5 cm x 25 cm) | Beam | 40MPa | Concrete Rectangular | 250 | 275 | 687.5 | 7037.5 | 0.48 | 1183.68 | G300E | 4884025 | 38.32 | G300E | 165516.8 | 1.3
247 | Story4 | B21 | 40 MPa RC Beam (27.5 cm x 25 cm) | Beam | 40MPa | Concrete Rectangular | 250 | 275 | 687.5 | 7037.5 | 0.48 | 1183.68 | G300E | 5101601.04 | 40.03 | G300E | 1000385.76 | 7.85
248 | Story4 | B22 | 40 MPa RC Beam (27.5 cm x 25 cm) | Beam | 40MPa | Concrete Rectangular | 250 | 275 | 687.5 | 7200 | 0.5 | 1211.01 | G300E | 4925100 | 38.64 | G300E | 1394713.88 | 10.94
249 | Story4 | B23 | 40 MPa RC Beam (27.5 cm x 25 cm) | Beam | 40MPa | Concrete Rectangular | 250 | 275 | 687.5 | 7037.5 | 0.48 | 1183.68 | G300E | 4955866.15 | 38.89 | G300E | 1018582.53 | 7.99
250 | Story4 | B24 | 40 MPa RC Beam (27.5 cm x 25 cm) | Beam | 40MPa | Concrete Rectangular | 250 | 275 | 687.5 | 7200 | 0.5 | 1211.01 | G300E | 5046300 | 39.6 | G300E | 1394713.88 | 10.94
251 | Story4 | B25 | 40 MPa RC Beam (27.5 cm x 25 cm) | Beam | 40MPa | Concrete Rectangular | 250 | 275 | 687.5 | 7037.5 | 0.48 | 1183.68 | G300E | 5286628.65 | 41.48 | G300E | 1033065.12 | 8.11
252 | Story4 | B26 | 40 MPa RC Beam (27.5 cm x 25 cm) | Beam | 40MPa | Concrete Rectangular | 250 | 275 | 687.5 | 7037.5 | 0.48 | 1183.68 | G300E | 5043248.44 | 39.57 | G300E | 165808.7 | 1.3
253 | Story4 | B27 | 40 MPa RC Beam (27.5 cm x 25 cm) | Beam | 40MPa | Concrete Rectangular | 250 | 275 | 687.5 | 7037.5 | 0.48 | 1183.68 | G300E | 5188396.88 | 40.71 | G300E | 1024690.06 | 8.04
254 | Story4 | B28 | 40 MPa RC Beam (27.5 cm x 25 cm) | Beam | 40MPa | Concrete Rectangular | 250 | 275 | 687.5 | 7037.5 | 0.48 | 1183.68 | G300E | 5370198.96 | 42.14 | G300E | 1033067.54 | 8.11
255 | Story4 | B29 | 40 MPa RC Beam (27.5 cm x 25 cm) | Beam | 40MPa | Concrete Rectangular | 250 | 275 | 687.5 | 7037.5 | 0.48 | 1183.68 | G300E | 5736148.96 | 45.01 | G300E | 1035137.52 | 8.12
256 | Story4 | B3 | 40 MPa RC Beam (27.5 cm x 25 cm) | Beam | 40MPa | Concrete Rectangular | 250 | 275 | 687.5 | 7037.5 | 0.48 | 1183.68 | G300E | 5686006.77 | 44.61 | G300E | 619613.76 | 4.86
257 | Story4 | B30 | 40 MPa RC Beam (25 cm x 25 cm) | Beam | 40MPa | Concrete Rectangular | 250 | 250 | 625 | 7037.5 | 0.44 | 1076.07 | G300E | 4247424.48 | 33.33 | G300E | 1488920.94 | 11.68
258 | Story4 | B31 | 40 MPa RC Beam (25 cm x 25 cm) | Beam | 40MPa | Concrete Rectangular | 250 | 250 | 625 | 7037.5 | 0.44 | 1076.07 | G300E | 4287596.88 | 33.64 | G300E | 1452560.53 | 11.4
259 | Story4 | B32 | 40 MPa RC Beam (27.5 cm x 25 cm) | Beam | 40MPa | Concrete Rectangular | 250 | 275 | 687.5 | 7037.5 | 0.48 | 1183.68 | G300E | 5586308.85 | 43.83 | G300E | 204196.43 | 1.6
260 | Story4 | B33 | 40 MPa RC Beam (27.5 cm x 25 cm) | Beam | 40MPa | Concrete Rectangular | 250 | 275 | 687.5 | 7037.5 | 0.48 | 1183.68 | G300E | 5274019.79 | 41.38 | G300E | 1034022.29 | 8.11
261 | Story4 | B34 | 40 MPa RC Beam (27.5 cm x 25 cm) | Beam | 40MPa | Concrete Rectangular | 250 | 275 | 687.5 | 7037.5 | 0.48 | 1183.68 | G300E | 4942377.6 | 38.78 | G300E | 189631.6 | 1.49
262 | Story4 | B35 | 40 MPa RC Beam (27.5 cm x 25 cm) | Beam | 40MPa | Concrete Rectangular | 250 | 275 | 687.5 | 7037.5 | 0.48 | 1183.68 | G300E | 4662636.98 | 36.58 | G300E | 971543.15 | 7.62
263 | Story4 | B36 | 40 MPa RC Beam (27.5 cm x 25 cm) | Beam | 40MPa | Concrete Rectangular | 250 | 275 | 687.5 | 7200 | 0.5 | 1211.01 | G300E | 4794000 | 37.62 | G300E | 1370651.1 | 10.75
264 | Story4 | B4 | 40 MPa RC Beam (25 cm x 25 cm) | Beam | 40MPa | Concrete Rectangular | 250 | 250 | 625 | 7037.5 | 0.44 | 1076.07 | G300E | 4184673.44 | 32.83 | G300E | 1249694.33 | 9.81
265 | Story4 | B40 | 40 MPa RC Beam (27.5 cm x 25 cm) | Beam | 40MPa | Concrete Rectangular | 250 | 275 | 687.5 | 7037.5 | 0.48 | 1183.68 | G300E | 4804266.67 | 37.7 | G300E | 1363235.96 | 10.7
266 | Story4 | B41 | 40 MPa RC Beam (27.5 cm x 25 cm) | Beam | 40MPa | Concrete Rectangular | 250 | 275 | 687.5 | 7037.5 | 0.48 | 1183.68 | G300E | 4597246.88 | 36.07 | G300E | 971543.15 | 7.62
267 | Story4 | B42 | 40 MPa RC Beam (27.5 cm x 25 cm) | Beam | 40MPa | Concrete Rectangular | 250 | 275 | 687.5 | 7037.5 | 0.48 | 1183.68 | G300E | 4943257.29 | 38.79 | G300E | 189663.85 | 1.49
268 | Story4 | B43 | 40 MPa RC Beam (27.5 cm x 25 cm) | Beam | 40MPa | Concrete Rectangular | 250 | 275 | 687.5 | 7037.5 | 0.48 | 1183.68 | G300E | 5272846.88 | 41.37 | G300E | 1033986.01 | 8.11
269 | Story4 | B44 | 40 MPa RC Beam (27.5 cm x 25 cm) | Beam | 40MPa | Concrete Rectangular | 250 | 275 | 687.5 | 7037.5 | 0.48 | 1183.68 | G300E | 5585429.17 | 43.83 | G300E | 204172.24 | 1.6
270 | Story4 | B45 | 40 MPa RC Beam (25 cm x 25 cm) | Beam | 40MPa | Concrete Rectangular | 250 | 250 | 625 | 7037.5 | 0.44 | 1076.07 | G300E | 4287596.88 | 33.64 | G300E | 1452560.53 | 11.4
271 | Story4 | B46 | 40 MPa RC Beam (25 cm x 25 cm) | Beam | 40MPa | Concrete Rectangular | 250 | 250 | 625 | 7037.5 | 0.44 | 1076.07 | G300E | 4247424.48 | 33.33 | G300E | 1488920.94 | 11.68
272 | Story4 | B47 | 40 MPa RC Beam (27.5 cm x 25 cm) | Beam | 40MPa | Concrete Rectangular | 250 | 275 | 687.5 | 7037.5 | 0.48 | 1183.68 | G300E | 5585429.17 | 43.83 | G300E | 204170.63 | 1.6
273 | Story4 | B48 | 40 MPa RC Beam (27.5 cm x 25 cm) | Beam | 40MPa | Concrete Rectangular | 250 | 275 | 687.5 | 7037.5 | 0.48 | 1183.68 | G300E | 5369905.73 | 42.13 | G300E | 1033065.93 | 8.11
274 | Story4 | B49 | 40 MPa RC Beam (27.5 cm x 25 cm) | Beam | 40MPa | Concrete Rectangular | 250 | 275 | 687.5 | 7037.5 | 0.48 | 1183.68 | G300E | 4944136.98 | 38.79 | G300E | 189677.56 | 1.49
275 | Story4 | B5 | 40 MPa RC Beam (27.5 cm x 25 cm) | Beam | 40MPa | Concrete Rectangular | 250 | 275 | 687.5 | 7037.5 | 0.48 | 1183.68 | G300E | 5441453.65 | 42.7 | G300E | 174710.34 | 1.37
276 | Story4 | B50 | 40 MPa RC Beam (27.5 cm x 25 cm) | Beam | 40MPa | Concrete Rectangular | 250 | 275 | 687.5 | 7037.5 | 0.48 | 1183.68 | G300E | 5043248.44 | 39.57 | G300E | 165813.54 | 1.3
277 | Story4 | B51 | 40 MPa RC Beam (27.5 cm x 25 cm) | Beam | 40MPa | Concrete Rectangular | 250 | 275 | 687.5 | 7200 | 0.5 | 1211.01 | G300E | 4916100 | 38.57 | G300E | 1394713.88 | 10.94
278 | Story4 | B52 | 40 MPa RC Beam (27.5 cm x 25 cm) | Beam | 40MPa | Concrete Rectangular | 250 | 275 | 687.5 | 7037.5 | 0.48 | 1183.68 | G300E | 4932701.04 | 38.7 | G300E | 1363235.96 | 10.7
279 | Story4 | B54 | 40 MPa RC Beam (27.5 cm x 25 cm) | Beam | 40MPa | Concrete Rectangular | 250 | 275 | 687.5 | 7037.5 | 0.48 | 1183.68 | G300E | 4931821.35 | 38.7 | G300E | 1363235.96 | 10.7
280 | Story4 | B55 | 40 MPa RC Beam (27.5 cm x 25 cm) | Beam | 40MPa | Concrete Rectangular | 250 | 275 | 687.5 | 7037.5 | 0.48 | 1183.68 | G300E | 4804266.67 | 37.7 | G300E | 1363235.96 | 10.7
281 | Story4 | B56 | 40 MPa RC Beam (27.5 cm x 25 cm) | Beam | 40MPa | Concrete Rectangular | 250 | 275 | 687.5 | 7037.5 | 0.48 | 1183.68 | G300E | 5043248.44 | 39.57 | G300E | 165813.54 | 1.3
282 | Story4 | B57 | 40 MPa RC Beam (27.5 cm x 25 cm) | Beam | 40MPa | Concrete Rectangular | 250 | 275 | 687.5 | 7037.5 | 0.48 | 1183.68 | G300E | 4943257.29 | 38.79 | G300E | 189663.85 | 1.49
283 | Story4 | B58 | 40 MPa RC Beam (27.5 cm x 25 cm) | Beam | 40MPa | Concrete Rectangular | 250 | 275 | 687.5 | 7037.5 | 0.48 | 1183.68 | G300E | 5370198.96 | 42.14 | G300E | 1033066.73 | 8.11
284 | Story4 | B59 | 40 MPa RC Beam (27.5 cm x 25 cm) | Beam | 40MPa | Concrete Rectangular | 250 | 275 | 687.5 | 7037.5 | 0.48 | 1183.68 | G300E | 5585429.17 | 43.83 | G300E | 204171.44 | 1.6
285 | Story4 | B6 | 40 MPa RC Beam (25 cm x 25 cm) | Beam | 40MPa | Concrete Rectangular | 250 | 250 | 625 | 7037.5 | 0.44 | 1076.07 | G300E | 4320731.77 | 33.9 | G300E | 1385411.05 | 10.87
286 | Story4 | B60 | 40 MPa RC Beam (25 cm x 25 cm) | Beam | 40MPa | Concrete Rectangular | 250 | 250 | 625 | 7037.5 | 0.44 | 1076.07 | G300E | 4247131.25 | 33.32 | G300E | 1488920.94 | 11.68
287 | Story4 | B61 | 40 MPa RC Beam (25 cm x 25 cm) | Beam | 40MPa | Concrete Rectangular | 250 | 250 | 625 | 7037.5 | 0.44 | 1076.07 | G300E | 4924490.62 | 38.64 | G300E | 1406768.39 | 11.04
288 | Story4 | B62 | 40 MPa RC Beam (27.5 cm x 25 cm) | Beam | 40MPa | Concrete Rectangular | 250 | 275 | 687.5 | 7037.5 | 0.48 | 1183.68 | G300E | 5736148.96 | 45.01 | G300E | 1035135.91 | 8.12
289 | Story4 | B63 | 40 MPa RC Beam (27.5 cm x 25 cm) | Beam | 40MPa | Concrete Rectangular | 250 | 275 | 687.5 | 7037.5 | 0.48 | 1183.68 | G300E | 5850508.33 | 45.91 | G300E | 630116.86 | 4.94
290 | Story4 | B64 | 40 MPa RC Beam (27.5 cm x 25 cm) | Beam | 40MPa | Concrete Rectangular | 250 | 275 | 687.5 | 7037.5 | 0.48 | 1183.68 | G300E | 5188396.88 | 40.71 | G300E | 1024689.25 | 8.04
291 | Story4 | B65 | 40 MPa RC Beam (27.5 cm x 25 cm) | Beam | 40MPa | Concrete Rectangular | 250 | 275 | 687.5 | 7037.5 | 0.48 | 1183.68 | G300E | 5618564.06 | 44.09 | G300E | 206314.8 | 1.62
292 | Story4 | B66 | 40 MPa RC Beam (27.5 cm x 25 cm) | Beam | 40MPa | Concrete Rectangular | 250 | 275 | 687.5 | 7037.5 | 0.48 | 1183.68 | G300E | 5286628.65 | 41.48 | G300E | 1033057.06 | 8.11
293 | Story4 | B67 | 40 MPa RC Beam (27.5 cm x 25 cm) | Beam | 40MPa | Concrete Rectangular | 250 | 275 | 687.5 | 7037.5 | 0.48 | 1183.68 | G300E | 5684833.85 | 44.61 | G300E | 210241.06 | 1.65
294 | Story4 | B68 | 40 MPa RC Beam (27.5 cm x 25 cm) | Beam | 40MPa | Concrete Rectangular | 250 | 275 | 687.5 | 7037.5 | 0.48 | 1183.68 | G300E | 4955279.69 | 38.88 | G300E | 1018582.53 | 7.99
295 | Story4 | B69 | 40 MPa RC Beam (27.5 cm x 25 cm) | Beam | 40MPa | Concrete Rectangular | 250 | 275 | 687.5 | 7037.5 | 0.48 | 1183.68 | G300E | 5684833.85 | 44.61 | G300E | 210245.09 | 1.65
296 | Story4 | B7 | 40 MPa RC Beam (27.5 cm x 25 cm) | Beam | 40MPa | Concrete Rectangular | 250 | 275 | 687.5 | 7037.5 | 0.48 | 1183.68 | G300E | 5683074.48 | 44.59 | G300E | 210116.88 | 1.65
297 | Story4 | B70 | 40 MPa RC Beam (27.5 cm x 25 cm) | Beam | 40MPa | Concrete Rectangular | 250 | 275 | 687.5 | 7037.5 | 0.48 | 1183.68 | G300E | 5286628.65 | 41.48 | G300E | 1033059.48 | 8.11
298 | Story4 | B71 | 40 MPa RC Beam (27.5 cm x 25 cm) | Beam | 40MPa | Concrete Rectangular | 250 | 275 | 687.5 | 7037.5 | 0.48 | 1183.68 | G300E | 5618564.06 | 44.09 | G300E | 206317.21 | 1.62
299 | Story4 | B72 | 40 MPa RC Beam (27.5 cm x 25 cm) | Beam | 40MPa | Concrete Rectangular | 250 | 275 | 687.5 | 7037.5 | 0.48 | 1183.68 | G300E | 5188396.88 | 40.71 | G300E | 1024690.06 | 8.04
300 | Story4 | B73 | 40 MPa RC Beam (27.5 cm x 25 cm) | Beam | 40MPa | Concrete Rectangular | 250 | 275 | 687.5 | 7037.5 | 0.48 | 1183.68 | G300E | 5850508.33 | 45.91 | G300E | 630120.08 | 4.94
301 | Story4 | B74 | 40 MPa RC Beam (27.5 cm x 25 cm) | Beam | 40MPa | Concrete Rectangular | 250 | 275 | 687.5 | 7037.5 | 0.48 | 1183.68 | G300E | 5736148.96 | 45.01 | G300E | 1035137.52 | 8.12
302 | Story4 | B75 | 40 MPa RC Beam (25 cm x 25 cm) | Beam | 40MPa | Concrete Rectangular | 250 | 250 | 625 | 7037.5 | 0.44 | 1076.07 | G300E | 4925077.08 | 38.64 | G300E | 1406768.39 | 11.04
303 | Story4 | B76 | 40 MPa RC Beam (25 cm x 25 cm) | Beam | 40MPa | Concrete Rectangular | 250 | 250 | 625 | 7037.5 | 0.44 | 1076.07 | G300E | 4914520.83 | 38.56 | G300E | 1411460.06 | 11.07
304 | Story4 | B77 | 40 MPa RC Beam (25 cm x 25 cm) | Beam | 40MPa | Concrete Rectangular | 250 | 250 | 625 | 7037.5 | 0.44 | 1076.07 | G300E | 4262085.94 | 33.44 | G300E | 1427636.05 | 11.2
305 | Story4 | B78 | 40 MPa RC Beam (25 cm x 25 cm) | Beam | 40MPa | Concrete Rectangular | 250 | 250 | 625 | 7037.5 | 0.44 | 1076.07 | G300E | 4321904.69 | 33.91 | G300E | 1387756.88 | 10.89
306 | Story4 | B79 | 40 MPa RC Beam (25 cm x 25 cm) | Beam | 40MPa | Concrete Rectangular | 250 | 250 | 625 | 7037.5 | 0.44 | 1076.07 | G300E | 4291702.08 | 33.67 | G300E | 1452560.53 | 11.4
307 | Story4 | B8 | 40 MPa RC Beam (25 cm x 25 cm) | Beam | 40MPa | Concrete Rectangular | 250 | 250 | 625 | 7037.5 | 0.44 | 1076.07 | G300E | 4292581.77 | 33.68 | G300E | 1452560.53 | 11.4
308 | Story4 | B80 | 40 MPa RC Beam (25 cm x 25 cm) | Beam | 40MPa | Concrete Rectangular | 250 | 250 | 625 | 7037.5 | 0.44 | 1076.07 | G300E | 4321904.69 | 33.91 | G300E | 1387756.88 | 10.89
309 | Story4 | B81 | 40 MPa RC Beam (25 cm x 25 cm) | Beam | 40MPa | Concrete Rectangular | 250 | 250 | 625 | 7037.5 | 0.44 | 1076.07 | G300E | 4262085.94 | 33.44 | G300E | 1427636.05 | 11.2
310 | Story4 | B82 | 40 MPa RC Beam (25 cm x 25 cm) | Beam | 40MPa | Concrete Rectangular | 250 | 250 | 625 | 7037.5 | 0.44 | 1076.07 | G300E | 4914520.83 | 38.56 | G300E | 1411460.06 | 11.07
311 | Story4 | B9 | 40 MPa RC Beam (27.5 cm x 25 cm) | Beam | 40MPa | Concrete Rectangular | 250 | 275 | 687.5 | 7037.5 | 0.48 | 1183.68 | G300E | 5686300 | 44.62 | G300E | 210269.28 | 1.65
312 | Story5 | B1 | 40 MPa RC Beam (25 cm x 25 cm) | Beam | 40MPa | Concrete Rectangular | 250 | 250 | 625 | 7037.5 | 0.44 | 1076.07 | G300E | 4835348.96 | 37.94 | G300E | 1470985.58 | 11.54
313 | Story5 | B10 | 40 MPa RC Beam (25 cm x 25 cm) | Beam | 40MPa | Concrete Rectangular | 250 | 250 | 625 | 7037.5 | 0.44 | 1076.07 | G300E | 4162681.25 | 32.66 | G300E | 1178708.68 | 9.25
314 | Story5 | B11 | 40 MPa RC Beam (27.5 cm x 25 cm) | Beam | 40MPa | Concrete Rectangular | 250 | 275 | 687.5 | 7037.5 | 0.48 | 1183.68 | G300E | 5698908.85 | 44.72 | G300E | 219892.63 | 1.73
315 | Story5 | B12 | 40 MPa RC Beam (25 cm x 25 cm) | Beam | 40MPa | Concrete Rectangular | 250 | 250 | 625 | 7037.5 | 0.44 | 1076.07 | G300E | 4139809.38 | 32.48 | G300E | 1192783.68 | 9.36
316 | Story5 | B13 | 40 MPa RC Beam (27.5 cm x 25 cm) | Beam | 40MPa | Concrete Rectangular | 250 | 275 | 687.5 | 7037.5 | 0.48 | 1183.68 | G300E | 5906808.33 | 46.35 | G300E | 230785.21 | 1.81
317 | Story5 | B14 | 40 MPa RC Beam (25 cm x 25 cm) | Beam | 40MPa | Concrete Rectangular | 250 | 250 | 625 | 7037.5 | 0.44 | 1076.07 | G300E | 4819221.35 | 37.81 | G300E | 1476850.16 | 11.59
318 | Story5 | B15 | 40 MPa RC Beam (25 cm x 25 cm) | Beam | 40MPa | Concrete Rectangular | 250 | 250 | 625 | 7037.5 | 0.44 | 1076.07 | G300E | 4839160.94 | 37.97 | G300E | 1473331.41 | 11.56
319 | Story5 | B16 | 40 MPa RC Beam (25 cm x 25 cm) | Beam | 40MPa | Concrete Rectangular | 250 | 250 | 625 | 7037.5 | 0.44 | 1076.07 | G300E | 4093185.94 | 32.12 | G300E | 1253799.53 | 9.84
320 | Story5 | B17 | 40 MPa RC Beam (27.5 cm x 25 cm) | Beam | 40MPa | Concrete Rectangular | 250 | 275 | 687.5 | 7037.5 | 0.48 | 1183.68 | G300E | 5811508.85 | 45.6 | G300E | 641548.1 | 5.03
321 | Story5 | B18 | 40 MPa RC Beam (27.5 cm x 25 cm) | Beam | 40MPa | Concrete Rectangular | 250 | 275 | 687.5 | 7037.5 | 0.48 | 1183.68 | G300E | 5185464.58 | 40.69 | G300E | 609145.33 | 4.78
322 | Story5 | B19 | 40 MPa RC Beam (27.5 cm x 25 cm) | Beam | 40MPa | Concrete Rectangular | 250 | 275 | 687.5 | 7037.5 | 0.48 | 1183.68 | G300E | 4937685.94 | 38.74 | G300E | 168339.13 | 1.32
323 | Story5 | B2 | 40 MPa RC Beam (25 cm x 25 cm) | Beam | 40MPa | Concrete Rectangular | 250 | 250 | 625 | 7037.5 | 0.44 | 1076.07 | G300E | 4789018.75 | 37.58 | G300E | 1460429.33 | 11.46
324 | Story5 | B20 | 40 MPa RC Beam (27.5 cm x 25 cm) | Beam | 40MPa | Concrete Rectangular | 250 | 275 | 687.5 | 7037.5 | 0.48 | 1183.68 | G300E | 4807492.19 | 37.72 | G300E | 166567.51 | 1.31
325 | Story5 | B21 | 40 MPa RC Beam (27.5 cm x 25 cm) | Beam | 40MPa | Concrete Rectangular | 250 | 275 | 687.5 | 7037.5 | 0.48 | 1183.68 | G300E | 5038263.54 | 39.53 | G300E | 585511.13 | 4.59
326 | Story5 | B22 | 40 MPa RC Beam (27.5 cm x 25 cm) | Beam | 40MPa | Concrete Rectangular | 250 | 275 | 687.5 | 7200 | 0.5 | 1211.01 | G300E | 4689600 | 36.8 | G300E | 1394713.88 | 10.94
327 | Story5 | B23 | 40 MPa RC Beam (27.5 cm x 25 cm) | Beam | 40MPa | Concrete Rectangular | 250 | 275 | 687.5 | 7037.5 | 0.48 | 1183.68 | G300E | 4818048.44 | 37.8 | G300E | 971543.15 | 7.62
328 | Story5 | B24 | 40 MPa RC Beam (27.5 cm x 25 cm) | Beam | 40MPa | Concrete Rectangular | 250 | 275 | 687.5 | 7200 | 0.5 | 1211.01 | G300E | 4813800 | 37.77 | G300E | 1394713.88 | 10.94
329 | Story5 | B25 | 40 MPa RC Beam (27.5 cm x 25 cm) | Beam | 40MPa | Concrete Rectangular | 250 | 275 | 687.5 | 7037.5 | 0.48 | 1183.68 | G300E | 5152622.92 | 40.43 | G300E | 1024974.71 | 8.04
330 | Story5 | B26 | 40 MPa RC Beam (27.5 cm x 25 cm) | Beam | 40MPa | Concrete Rectangular | 250 | 275 | 687.5 | 7037.5 | 0.48 | 1183.68 | G300E | 4964956.25 | 38.96 | G300E | 166714.27 | 1.31
331 | Story5 | B27 | 40 MPa RC Beam (27.5 cm x 25 cm) | Beam | 40MPa | Concrete Rectangular | 250 | 275 | 687.5 | 7037.5 | 0.48 | 1183.68 | G300E | 5125352.6 | 40.22 | G300E | 195031.12 | 1.53
332 | Story5 | B28 | 40 MPa RC Beam (27.5 cm x 25 cm) | Beam | 40MPa | Concrete Rectangular | 250 | 275 | 687.5 | 7037.5 | 0.48 | 1183.68 | G300E | 5186344.27 | 40.69 | G300E | 609181.61 | 4.78
333 | Story5 | B29 | 40 MPa RC Beam (27.5 cm x 25 cm) | Beam | 40MPa | Concrete Rectangular | 250 | 275 | 687.5 | 7037.5 | 0.48 | 1183.68 | G300E | 5816493.75 | 45.64 | G300E | 641706.15 | 5.04
334 | Story5 | B3 | 40 MPa RC Beam (27.5 cm x 25 cm) | Beam | 40MPa | Concrete Rectangular | 250 | 275 | 687.5 | 7037.5 | 0.48 | 1183.68 | G300E | 5726472.4 | 44.93 | G300E | 207009.9 | 1.62
335 | Story5 | B30 | 40 MPa RC Beam (25 cm x 25 cm) | Beam | 40MPa | Concrete Rectangular | 250 | 250 | 625 | 7037.5 | 0.44 | 1076.07 | G300E | 4092013.02 | 32.11 | G300E | 1253799.53 | 9.84
336 | Story5 | B31 | 40 MPa RC Beam (25 cm x 25 cm) | Beam | 40MPa | Concrete Rectangular | 250 | 250 | 625 | 7037.5 | 0.44 | 1076.07 | G300E | 4096411.46 | 32.14 | G300E | 1049125.58 | 8.23
337 | Story5 | B32 | 40 MPa RC Beam (27.5 cm x 25 cm) | Beam | 40MPa | Concrete Rectangular | 250 | 275 | 687.5 | 7037.5 | 0.48 | 1183.68 | G300E | 5831448.44 | 45.76 | G300E | 219728.93 | 1.72
338 | Story5 | B33 | 40 MPa RC Beam (27.5 cm x 25 cm) | Beam | 40MPa | Concrete Rectangular | 250 | 275 | 687.5 | 7037.5 | 0.48 | 1183.68 | G300E | 5153795.83 | 40.44 | G300E | 1028038.95 | 8.07
339 | Story5 | B34 | 40 MPa RC Beam (27.5 cm x 25 cm) | Beam | 40MPa | Concrete Rectangular | 250 | 275 | 687.5 | 7037.5 | 0.48 | 1183.68 | G300E | 4963490.1 | 38.95 | G300E | 190684.73 | 1.5
340 | Story5 | B35 | 40 MPa RC Beam (27.5 cm x 25 cm) | Beam | 40MPa | Concrete Rectangular | 250 | 275 | 687.5 | 7037.5 | 0.48 | 1183.68 | G300E | 4568217.19 | 35.84 | G300E | 971543.15 | 7.62
341 | Story5 | B36 | 40 MPa RC Beam (27.5 cm x 25 cm) | Beam | 40MPa | Concrete Rectangular | 250 | 275 | 687.5 | 7200 | 0.5 | 1211.01 | G300E | 4805100 | 37.7 | G300E | 1394713.88 | 10.94
342 | Story5 | B4 | 40 MPa RC Beam (25 cm x 25 cm) | Beam | 40MPa | Concrete Rectangular | 250 | 250 | 625 | 7037.5 | 0.44 | 1076.07 | G300E | 4067381.77 | 31.91 | G300E | 1038569.33 | 8.15
343 | Story5 | B40 | 40 MPa RC Beam (27.5 cm x 25 cm) | Beam | 40MPa | Concrete Rectangular | 250 | 275 | 687.5 | 7037.5 | 0.48 | 1183.68 | G300E | 4754124.48 | 37.3 | G300E | 1363235.96 | 10.7
344 | Story5 | B41 | 40 MPa RC Beam (27.5 cm x 25 cm) | Beam | 40MPa | Concrete Rectangular | 250 | 275 | 687.5 | 7037.5 | 0.48 | 1183.68 | G300E | 4569096.88 | 35.85 | G300E | 971543.15 | 7.62
345 | Story5 | B42 | 40 MPa RC Beam (27.5 cm x 25 cm) | Beam | 40MPa | Concrete Rectangular | 250 | 275 | 687.5 | 7037.5 | 0.48 | 1183.68 | G300E | 4964076.56 | 38.95 | G300E | 190697.63 | 1.5
346 | Story5 | B43 | 40 MPa RC Beam (27.5 cm x 25 cm) | Beam | 40MPa | Concrete Rectangular | 250 | 275 | 687.5 | 7037.5 | 0.48 | 1183.68 | G300E | 5153795.83 | 40.44 | G300E | 1028001.86 | 8.07
347 | Story5 | B44 | 40 MPa RC Beam (27.5 cm x 25 cm) | Beam | 40MPa | Concrete Rectangular | 250 | 275 | 687.5 | 7037.5 | 0.48 | 1183.68 | G300E | 5830275.52 | 45.75 | G300E | 219695.87 | 1.72
348 | Story5 | B45 | 40 MPa RC Beam (25 cm x 25 cm) | Beam | 40MPa | Concrete Rectangular | 250 | 250 | 625 | 7037.5 | 0.44 | 1076.07 | G300E | 4096411.46 | 32.14 | G300E | 1049125.58 | 8.23
349 | Story5 | B46 | 40 MPa RC Beam (25 cm x 25 cm) | Beam | 40MPa | Concrete Rectangular | 250 | 250 | 625 | 7037.5 | 0.44 | 1076.07 | G300E | 4092013.02 | 32.11 | G300E | 1253799.53 | 9.84
350 | Story5 | B47 | 40 MPa RC Beam (27.5 cm x 25 cm) | Beam | 40MPa | Concrete Rectangular | 250 | 275 | 687.5 | 7037.5 | 0.48 | 1183.68 | G300E | 5830275.52 | 45.75 | G300E | 219692.64 | 1.72
351 | Story5 | B48 | 40 MPa RC Beam (27.5 cm x 25 cm) | Beam | 40MPa | Concrete Rectangular | 250 | 275 | 687.5 | 7037.5 | 0.48 | 1183.68 | G300E | 5186344.27 | 40.69 | G300E | 609182.42 | 4.78
352 | Story5 | B49 | 40 MPa RC Beam (27.5 cm x 25 cm) | Beam | 40MPa | Concrete Rectangular | 250 | 275 | 687.5 | 7037.5 | 0.48 | 1183.68 | G300E | 4964956.25 | 38.96 | G300E | 190706.5 | 1.5
353 | Story5 | B5 | 40 MPa RC Beam (27.5 cm x 25 cm) | Beam | 40MPa | Concrete Rectangular | 250 | 275 | 687.5 | 7037.5 | 0.48 | 1183.68 | G300E | 5586895.31 | 43.84 | G300E | 190100.91 | 1.49
354 | Story5 | B50 | 40 MPa RC Beam (27.5 cm x 25 cm) | Beam | 40MPa | Concrete Rectangular | 250 | 275 | 687.5 | 7037.5 | 0.48 | 1183.68 | G300E | 4965249.48 | 38.96 | G300E | 166719.91 | 1.31
355 | Story5 | B51 | 40 MPa RC Beam (27.5 cm x 25 cm) | Beam | 40MPa | Concrete Rectangular | 250 | 275 | 687.5 | 7200 | 0.5 | 1211.01 | G300E | 4862400 | 38.15 | G300E | 1394713.88 | 10.94
356 | Story5 | B52 | 40 MPa RC Beam (27.5 cm x 25 cm) | Beam | 40MPa | Concrete Rectangular | 250 | 275 | 687.5 | 7037.5 | 0.48 | 1183.68 | G300E | 4701929.69 | 36.89 | G300E | 1363235.96 | 10.7
357 | Story5 | B54 | 40 MPa RC Beam (27.5 cm x 25 cm) | Beam | 40MPa | Concrete Rectangular | 250 | 275 | 687.5 | 7037.5 | 0.48 | 1183.68 | G300E | 4704568.75 | 36.91 | G300E | 1363235.96 | 10.7
358 | Story5 | B55 | 40 MPa RC Beam (27.5 cm x 25 cm) | Beam | 40MPa | Concrete Rectangular | 250 | 275 | 687.5 | 7037.5 | 0.48 | 1183.68 | G300E | 4754124.48 | 37.3 | G300E | 1363235.96 | 10.7
359 | Story5 | B56 | 40 MPa RC Beam (27.5 cm x 25 cm) | Beam | 40MPa | Concrete Rectangular | 250 | 275 | 687.5 | 7037.5 | 0.48 | 1183.68 | G300E | 4964956.25 | 38.96 | G300E | 166715.08 | 1.31
360 | Story5 | B57 | 40 MPa RC Beam (27.5 cm x 25 cm) | Beam | 40MPa | Concrete Rectangular | 250 | 275 | 687.5 | 7037.5 | 0.48 | 1183.68 | G300E | 4964076.56 | 38.95 | G300E | 190697.63 | 1.5
361 | Story5 | B58 | 40 MPa RC Beam (27.5 cm x 25 cm) | Beam | 40MPa | Concrete Rectangular | 250 | 275 | 687.5 | 7037.5 | 0.48 | 1183.68 | G300E | 5186344.27 | 40.69 | G300E | 609181.61 | 4.78
362 | Story5 | B59 | 40 MPa RC Beam (27.5 cm x 25 cm) | Beam | 40MPa | Concrete Rectangular | 250 | 275 | 687.5 | 7037.5 | 0.48 | 1183.68 | G300E | 5830275.52 | 45.75 | G300E | 219695.06 | 1.72
363 | Story5 | B6 | 40 MPa RC Beam (25 cm x 25 cm) | Beam | 40MPa | Concrete Rectangular | 250 | 250 | 625 | 7037.5 | 0.44 | 1076.07 | G300E | 4162388.02 | 32.66 | G300E | 1177535.76 | 9.24
364 | Story5 | B60 | 40 MPa RC Beam (25 cm x 25 cm) | Beam | 40MPa | Concrete Rectangular | 250 | 250 | 625 | 7037.5 | 0.44 | 1076.07 | G300E | 4092013.02 | 32.11 | G300E | 1253799.53 | 9.84
365 | Story5 | B61 | 40 MPa RC Beam (25 cm x 25 cm) | Beam | 40MPa | Concrete Rectangular | 250 | 250 | 625 | 7037.5 | 0.44 | 1076.07 | G300E | 4839160.94 | 37.97 | G300E | 1473331.41 | 11.56
366 | Story5 | B62 | 40 MPa RC Beam (27.5 cm x 25 cm) | Beam | 40MPa | Concrete Rectangular | 250 | 275 | 687.5 | 7037.5 | 0.48 | 1183.68 | G300E | 5816493.75 | 45.64 | G300E | 641706.15 | 5.04
367 | Story5 | B63 | 40 MPa RC Beam (27.5 cm x 25 cm) | Beam | 40MPa | Concrete Rectangular | 250 | 275 | 687.5 | 7037.5 | 0.48 | 1183.68 | G300E | 5906808.33 | 46.35 | G300E | 230783.6 | 1.81
368 | Story5 | B64 | 40 MPa RC Beam (27.5 cm x 25 cm) | Beam | 40MPa | Concrete Rectangular | 250 | 275 | 687.5 | 7037.5 | 0.48 | 1183.68 | G300E | 5125352.6 | 40.22 | G300E | 195031.92 | 1.53
369 | Story5 | B65 | 40 MPa RC Beam (27.5 cm x 25 cm) | Beam | 40MPa | Concrete Rectangular | 250 | 275 | 687.5 | 7037.5 | 0.48 | 1183.68 | G300E | 5698908.85 | 44.72 | G300E | 219891.01 | 1.73
370 | Story5 | B66 | 40 MPa RC Beam (27.5 cm x 25 cm) | Beam | 40MPa | Concrete Rectangular | 250 | 275 | 687.5 | 7037.5 | 0.48 | 1183.68 | G300E | 5152622.92 | 40.43 | G300E | 1024984.38 | 8.04
371 | Story5 | B67 | 40 MPa RC Beam (27.5 cm x 25 cm) | Beam | 40MPa | Concrete Rectangular | 250 | 275 | 687.5 | 7037.5 | 0.48 | 1183.68 | G300E | 5942582.29 | 46.63 | G300E | 227412.12 | 1.78
372 | Story5 | B68 | 40 MPa RC Beam (27.5 cm x 25 cm) | Beam | 40MPa | Concrete Rectangular | 250 | 275 | 687.5 | 7037.5 | 0.48 | 1183.68 | G300E | 4818341.67 | 37.81 | G300E | 971543.15 | 7.62
373 | Story5 | B69 | 40 MPa RC Beam (27.5 cm x 25 cm) | Beam | 40MPa | Concrete Rectangular | 250 | 275 | 687.5 | 7037.5 | 0.48 | 1183.68 | G300E | 5942582.29 | 46.63 | G300E | 227417.77 | 1.78
374 | Story5 | B7 | 40 MPa RC Beam (27.5 cm x 25 cm) | Beam | 40MPa | Concrete Rectangular | 250 | 275 | 687.5 | 7037.5 | 0.48 | 1183.68 | G300E | 5941116.15 | 46.62 | G300E | 227292.78 | 1.78
375 | Story5 | B70 | 40 MPa RC Beam (27.5 cm x 25 cm) | Beam | 40MPa | Concrete Rectangular | 250 | 275 | 687.5 | 7037.5 | 0.48 | 1183.68 | G300E | 5152622.92 | 40.43 | G300E | 1024972.29 | 8.04
376 | Story5 | B71 | 40 MPa RC Beam (27.5 cm x 25 cm) | Beam | 40MPa | Concrete Rectangular | 250 | 275 | 687.5 | 7037.5 | 0.48 | 1183.68 | G300E | 5698908.85 | 44.72 | G300E | 219892.63 | 1.73
377 | Story5 | B72 | 40 MPa RC Beam (27.5 cm x 25 cm) | Beam | 40MPa | Concrete Rectangular | 250 | 275 | 687.5 | 7037.5 | 0.48 | 1183.68 | G300E | 5125352.6 | 40.22 | G300E | 195031.92 | 1.53
378 | Story5 | B73 | 40 MPa RC Beam (27.5 cm x 25 cm) | Beam | 40MPa | Concrete Rectangular | 250 | 275 | 687.5 | 7037.5 | 0.48 | 1183.68 | G300E | 5906808.33 | 46.35 | G300E | 230781.18 | 1.81
379 | Story5 | B74 | 40 MPa RC Beam (27.5 cm x 25 cm) | Beam | 40MPa | Concrete Rectangular | 250 | 275 | 687.5 | 7037.5 | 0.48 | 1183.68 | G300E | 5816493.75 | 45.64 | G300E | 641706.96 | 5.04
380 | Story5 | B75 | 40 MPa RC Beam (25 cm x 25 cm) | Beam | 40MPa | Concrete Rectangular | 250 | 250 | 625 | 7037.5 | 0.44 | 1076.07 | G300E | 4839160.94 | 37.97 | G300E | 1473331.41 | 11.56
381 | Story5 | B76 | 40 MPa RC Beam (25 cm x 25 cm) | Beam | 40MPa | Concrete Rectangular | 250 | 250 | 625 | 7037.5 | 0.44 | 1076.07 | G300E | 4819221.35 | 37.81 | G300E | 1476850.16 | 11.59
382 | Story5 | B77 | 40 MPa RC Beam (25 cm x 25 cm) | Beam | 40MPa | Concrete Rectangular | 250 | 250 | 625 | 7037.5 | 0.44 | 1076.07 | G300E | 4139809.38 | 32.48 | G300E | 1192783.68 | 9.36
383 | Story5 | B78 | 40 MPa RC Beam (25 cm x 25 cm) | Beam | 40MPa | Concrete Rectangular | 250 | 250 | 625 | 7037.5 | 0.44 | 1076.07 | G300E | 4162681.25 | 32.66 | G300E | 1178708.68 | 9.25
384 | Story5 | B79 | 40 MPa RC Beam (25 cm x 25 cm) | Beam | 40MPa | Concrete Rectangular | 250 | 250 | 625 | 7037.5 | 0.44 | 1076.07 | G300E | 4096997.92 | 32.15 | G300E | 1239724.53 | 9.73
385 | Story5 | B8 | 40 MPa RC Beam (25 cm x 25 cm) | Beam | 40MPa | Concrete Rectangular | 250 | 250 | 625 | 7037.5 | 0.44 | 1076.07 | G300E | 4097291.15 | 32.15 | G300E | 1240897.45 | 9.74
386 | Story5 | B80 | 40 MPa RC Beam (25 cm x 25 cm) | Beam | 40MPa | Concrete Rectangular | 250 | 250 | 625 | 7037.5 | 0.44 | 1076.07 | G300E | 4162681.25 | 32.66 | G300E | 1178708.68 | 9.25
387 | Story5 | B81 | 40 MPa RC Beam (25 cm x 25 cm) | Beam | 40MPa | Concrete Rectangular | 250 | 250 | 625 | 7037.5 | 0.44 | 1076.07 | G300E | 4139809.38 | 32.48 | G300E | 1192783.68 | 9.36
388 | Story5 | B82 | 40 MPa RC Beam (25 cm x 25 cm) | Beam | 40MPa | Concrete Rectangular | 250 | 250 | 625 | 7037.5 | 0.44 | 1076.07 | G300E | 4819221.35 | 37.81 | G300E | 1476850.16 | 11.59
389 | Story5 | B9 | 40 MPa RC Beam (27.5 cm x 25 cm) | Beam | 40MPa | Concrete Rectangular | 250 | 275 | 687.5 | 7037.5 | 0.48 | 1183.68 | G300E | 5943755.21 | 46.64 | G300E | 227454.86 | 1.78
390 | Story6 | B1 | 40 MPa RC Beam (25 cm x 25 cm) | Beam | 40MPa | Concrete Rectangular | 250 | 250 | 625 | 7037.5 | 0.44 | 1076.07 | G300E | 5006888.02 | 39.29 | G300E | 1461895.48 | 11.47
391 | Story6 | B10 | 40 MPa RC Beam (25 cm x 25 cm) | Beam | 40MPa | Concrete Rectangular | 250 | 250 | 625 | 7037.5 | 0.44 | 1076.07 | G300E | 4269123.44 | 33.5 | G300E | 1368696.98 | 10.74
392 | Story6 | B11 | 40 MPa RC Beam (27.5 cm x 25 cm) | Beam | 40MPa | Concrete Rectangular | 250 | 275 | 687.5 | 7037.5 | 0.48 | 1183.68 | G300E | 5496580.73 | 43.13 | G300E | 204516.57 | 1.6
393 | Story6 | B12 | 40 MPa RC Beam (25 cm x 25 cm) | Beam | 40MPa | Concrete Rectangular | 250 | 250 | 625 | 7037.5 | 0.44 | 1076.07 | G300E | 4280266.15 | 33.58 | G300E | 1440538.13 | 11.3
394 | Story6 | B13 | 40 MPa RC Beam (27.5 cm x 25 cm) | Beam | 40MPa | Concrete Rectangular | 250 | 275 | 687.5 | 7037.5 | 0.48 | 1183.68 | G300E | 5751396.88 | 45.13 | G300E | 212040.9 | 1.66
395 | Story6 | B14 | 40 MPa RC Beam (25 cm x 25 cm) | Beam | 40MPa | Concrete Rectangular | 250 | 250 | 625 | 7037.5 | 0.44 | 1076.07 | G300E | 4982550 | 39.09 | G300E | 1563059.54 | 12.26
396 | Story6 | B15 | 40 MPa RC Beam (25 cm x 25 cm) | Beam | 40MPa | Concrete Rectangular | 250 | 250 | 625 | 7037.5 | 0.44 | 1076.07 | G300E | 5007767.71 | 39.29 | G300E | 1461895.48 | 11.47
397 | Story6 | B16 | 40 MPa RC Beam (25 cm x 25 cm) | Beam | 40MPa | Concrete Rectangular | 250 | 250 | 625 | 7037.5 | 0.44 | 1076.07 | G300E | 4176463.02 | 32.77 | G300E | 1362832.4 | 10.69
398 | Story6 | B17 | 40 MPa RC Beam (27.5 cm x 25 cm) | Beam | 40MPa | Concrete Rectangular | 250 | 275 | 687.5 | 7037.5 | 0.48 | 1183.68 | G300E | 5652871.88 | 44.35 | G300E | 624713.3 | 4.9
399 | Story6 | B18 | 40 MPa RC Beam (27.5 cm x 25 cm) | Beam | 40MPa | Concrete Rectangular | 250 | 275 | 687.5 | 7037.5 | 0.48 | 1183.68 | G300E | 5250561.46 | 41.2 | G300E | 611259.66 | 4.8
400 | Story6 | B19 | 40 MPa RC Beam (27.5 cm x 25 cm) | Beam | 40MPa | Concrete Rectangular | 250 | 275 | 687.5 | 7037.5 | 0.48 | 1183.68 | G300E | 5121833.85 | 40.19 | G300E | 194340.86 | 1.52
401 | Story6 | B2 | 40 MPa RC Beam (25 cm x 25 cm) | Beam | 40MPa | Concrete Rectangular | 250 | 250 | 625 | 7037.5 | 0.44 | 1076.07 | G300E | 4981083.85 | 39.08 | G300E | 1563059.54 | 12.26
402 | Story6 | B20 | 40 MPa RC Beam (27.5 cm x 25 cm) | Beam | 40MPa | Concrete Rectangular | 250 | 275 | 687.5 | 7037.5 | 0.48 | 1183.68 | G300E | 5019203.65 | 39.38 | G300E | 191121.79 | 1.5
403 | Story6 | B21 | 40 MPa RC Beam (27.5 cm x 25 cm) | Beam | 40MPa | Concrete Rectangular | 250 | 275 | 687.5 | 7037.5 | 0.48 | 1183.68 | G300E | 5190156.25 | 40.72 | G300E | 610610.52 | 4.79
404 | Story6 | B22 | 40 MPa RC Beam (27.5 cm x 25 cm) | Beam | 40MPa | Concrete Rectangular | 250 | 275 | 687.5 | 7200 | 0.5 | 1211.01 | G300E | 4824600 | 37.86 | G300E | 1395913.88 | 10.95
405 | Story6 | B23 | 40 MPa RC Beam (27.5 cm x 25 cm) | Beam | 40MPa | Concrete Rectangular | 250 | 275 | 687.5 | 7037.5 | 0.48 | 1183.68 | G300E | 4891062.5 | 38.38 | G300E | 971543.15 | 7.62
406 | Story6 | B24 | 40 MPa RC Beam (27.5 cm x 25 cm) | Beam | 40MPa | Concrete Rectangular | 250 | 275 | 687.5 | 7200 | 0.5 | 1211.01 | G300E | 4821600 | 37.83 | G300E | 1395913.88 | 10.95
407 | Story6 | B25 | 40 MPa RC Beam (27.5 cm x 25 cm) | Beam | 40MPa | Concrete Rectangular | 250 | 275 | 687.5 | 7037.5 | 0.48 | 1183.68 | G300E | 5191329.17 | 40.73 | G300E | 610637.94 | 4.79
408 | Story6 | B26 | 40 MPa RC Beam (27.5 cm x 25 cm) | Beam | 40MPa | Concrete Rectangular | 250 | 275 | 687.5 | 7037.5 | 0.48 | 1183.68 | G300E | 5021842.71 | 39.4 | G300E | 191075.02 | 1.5
409 | Story6 | B27 | 40 MPa RC Beam (27.5 cm x 25 cm) | Beam | 40MPa | Concrete Rectangular | 250 | 275 | 687.5 | 7037.5 | 0.48 | 1183.68 | G300E | 5122713.54 | 40.19 | G300E | 194365.05 | 1.53
410 | Story6 | B28 | 40 MPa RC Beam (27.5 cm x 25 cm) | Beam | 40MPa | Concrete Rectangular | 250 | 275 | 687.5 | 7037.5 | 0.48 | 1183.68 | G300E | 5250268.23 | 41.2 | G300E | 611236.27 | 4.8
411 | Story6 | B29 | 40 MPa RC Beam (27.5 cm x 25 cm) | Beam | 40MPa | Concrete Rectangular | 250 | 275 | 687.5 | 7037.5 | 0.48 | 1183.68 | G300E | 5653458.33 | 44.36 | G300E | 624688.31 | 4.9
412 | Story6 | B3 | 40 MPa RC Beam (27.5 cm x 25 cm) | Beam | 40MPa | Concrete Rectangular | 250 | 275 | 687.5 | 7037.5 | 0.48 | 1183.68 | G300E | 5755208.85 | 45.16 | G300E | 212211.85 | 1.67
413 | Story6 | B30 | 40 MPa RC Beam (25 cm x 25 cm) | Beam | 40MPa | Concrete Rectangular | 250 | 250 | 625 | 7037.5 | 0.44 | 1076.07 | G300E | 4176756.25 | 32.77 | G300E | 1362832.4 | 10.69
414 | Story6 | B31 | 40 MPa RC Beam (25 cm x 25 cm) | Beam | 40MPa | Concrete Rectangular | 250 | 250 | 625 | 7037.5 | 0.44 | 1076.07 | G300E | 4149779.17 | 32.56 | G300E | 1209766.78 | 9.49
415 | Story6 | B32 | 40 MPa RC Beam (27.5 cm x 25 cm) | Beam | 40MPa | Concrete Rectangular | 250 | 275 | 687.5 | 7037.5 | 0.48 | 1183.68 | G300E | 5701254.69 | 44.73 | G300E | 212258.62 | 1.67
416 | Story6 | B33 | 40 MPa RC Beam (27.5 cm x 25 cm) | Beam | 40MPa | Concrete Rectangular | 250 | 275 | 687.5 | 7037.5 | 0.48 | 1183.68 | G300E | 5200126.04 | 40.8 | G300E | 1030407.29 | 8.08
417 | Story6 | B34 | 40 MPa RC Beam (27.5 cm x 25 cm) | Beam | 40MPa | Concrete Rectangular | 250 | 275 | 687.5 | 7037.5 | 0.48 | 1183.68 | G300E | 4930648.44 | 38.69 | G300E | 166278.82 | 1.3
418 | Story6 | B35 | 40 MPa RC Beam (27.5 cm x 25 cm) | Beam | 40MPa | Concrete Rectangular | 250 | 275 | 687.5 | 7037.5 | 0.48 | 1183.68 | G300E | 4594314.58 | 36.05 | G300E | 971543.15 | 7.62
419 | Story6 | B36 | 40 MPa RC Beam (27.5 cm x 25 cm) | Beam | 40MPa | Concrete Rectangular | 250 | 275 | 687.5 | 7200 | 0.5 | 1211.01 | G300E | 4875900 | 38.26 | G300E | 1394713.88 | 10.94
420 | Story6 | B4 | 40 MPa RC Beam (25 cm x 25 cm) | Beam | 40MPa | Concrete Rectangular | 250 | 250 | 625 | 7037.5 | 0.44 | 1076.07 | G300E | 4280266.15 | 33.58 | G300E | 1441711.05 | 11.31
421 | Story6 | B40 | 40 MPa RC Beam (27.5 cm x 25 cm) | Beam | 40MPa | Concrete Rectangular | 250 | 275 | 687.5 | 7037.5 | 0.48 | 1183.68 | G300E | 4764094.27 | 37.38 | G300E | 1363235.96 | 10.7
422 | Story6 | B41 | 40 MPa RC Beam (27.5 cm x 25 cm) | Beam | 40MPa | Concrete Rectangular | 250 | 275 | 687.5 | 7037.5 | 0.48 | 1183.68 | G300E | 4593728.12 | 36.04 | G300E | 971543.15 | 7.62
423 | Story6 | B42 | 40 MPa RC Beam (27.5 cm x 25 cm) | Beam | 40MPa | Concrete Rectangular | 250 | 275 | 687.5 | 7037.5 | 0.48 | 1183.68 | G300E | 4930648.44 | 38.69 | G300E | 166263.5 | 1.3
424 | Story6 | B43 | 40 MPa RC Beam (27.5 cm x 25 cm) | Beam | 40MPa | Concrete Rectangular | 250 | 275 | 687.5 | 7037.5 | 0.48 | 1183.68 | G300E | 5200126.04 | 40.8 | G300E | 1030413.74 | 8.09
425 | Story6 | B44 | 40 MPa RC Beam (27.5 cm x 25 cm) | Beam | 40MPa | Concrete Rectangular | 250 | 275 | 687.5 | 7037.5 | 0.48 | 1183.68 | G300E | 5703014.06 | 44.75 | G300E | 212281.2 | 1.67
426 | Story6 | B45 | 40 MPa RC Beam (25 cm x 25 cm) | Beam | 40MPa | Concrete Rectangular | 250 | 250 | 625 | 7037.5 | 0.44 | 1076.07 | G300E | 4149779.17 | 32.56 | G300E | 1209766.78 | 9.49
427 | Story6 | B46 | 40 MPa RC Beam (25 cm x 25 cm) | Beam | 40MPa | Concrete Rectangular | 250 | 250 | 625 | 7037.5 | 0.44 | 1076.07 | G300E | 4176756.25 | 32.77 | G300E | 1362832.4 | 10.69
428 | Story6 | B47 | 40 MPa RC Beam (27.5 cm x 25 cm) | Beam | 40MPa | Concrete Rectangular | 250 | 275 | 687.5 | 7037.5 | 0.48 | 1183.68 | G300E | 5703014.06 | 44.75 | G300E | 212282.82 | 1.67
429 | Story6 | B48 | 40 MPa RC Beam (27.5 cm x 25 cm) | Beam | 40MPa | Concrete Rectangular | 250 | 275 | 687.5 | 7037.5 | 0.48 | 1183.68 | G300E | 5250268.23 | 41.2 | G300E | 611237.08 | 4.8
430 | Story6 | B49 | 40 MPa RC Beam (27.5 cm x 25 cm) | Beam | 40MPa | Concrete Rectangular | 250 | 275 | 687.5 | 7037.5 | 0.48 | 1183.68 | G300E | 4930648.44 | 38.69 | G300E | 166258.66 | 1.3
431 | Story6 | B5 | 40 MPa RC Beam (27.5 cm x 25 cm) | Beam | 40MPa | Concrete Rectangular | 250 | 275 | 687.5 | 7037.5 | 0.48 | 1183.68 | G300E | 5495701.04 | 43.12 | G300E | 204498.83 | 1.6
432 | Story6 | B50 | 40 MPa RC Beam (27.5 cm x 25 cm) | Beam | 40MPa | Concrete Rectangular | 250 | 275 | 687.5 | 7037.5 | 0.48 | 1183.68 | G300E | 5021549.48 | 39.4 | G300E | 191071.79 | 1.5
433 | Story6 | B51 | 40 MPa RC Beam (27.5 cm x 25 cm) | Beam | 40MPa | Concrete Rectangular | 250 | 275 | 687.5 | 7200 | 0.5 | 1211.01 | G300E | 4874700 | 38.25 | G300E | 1394713.88 | 10.94
434 | Story6 | B52 | 40 MPa RC Beam (27.5 cm x 25 cm) | Beam | 40MPa | Concrete Rectangular | 250 | 275 | 687.5 | 7037.5 | 0.48 | 1183.68 | G300E | 4714831.77 | 36.99 | G300E | 1364408.87 | 10.71
435 | Story6 | B54 | 40 MPa RC Beam (27.5 cm x 25 cm) | Beam | 40MPa | Concrete Rectangular | 250 | 275 | 687.5 | 7037.5 | 0.48 | 1183.68 | G300E | 4713072.4 | 36.98 | G300E | 1364408.87 | 10.71
436 | Story6 | B55 | 40 MPa RC Beam (27.5 cm x 25 cm) | Beam | 40MPa | Concrete Rectangular | 250 | 275 | 687.5 | 7037.5 | 0.48 | 1183.68 | G300E | 4764094.27 | 37.38 | G300E | 1363235.96 | 10.7
437 | Story6 | B56 | 40 MPa RC Beam (27.5 cm x 25 cm) | Beam | 40MPa | Concrete Rectangular | 250 | 275 | 687.5 | 7037.5 | 0.48 | 1183.68 | G300E | 5021549.48 | 39.4 | G300E | 191075.02 | 1.5
438 | Story6 | B57 | 40 MPa RC Beam (27.5 cm x 25 cm) | Beam | 40MPa | Concrete Rectangular | 250 | 275 | 687.5 | 7037.5 | 0.48 | 1183.68 | G300E | 4930648.44 | 38.69 | G300E | 166263.5 | 1.3
439 | Story6 | B58 | 40 MPa RC Beam (27.5 cm x 25 cm) | Beam | 40MPa | Concrete Rectangular | 250 | 275 | 687.5 | 7037.5 | 0.48 | 1183.68 | G300E | 5250268.23 | 41.2 | G300E | 611237.08 | 4.8
440 | Story6 | B59 | 40 MPa RC Beam (27.5 cm x 25 cm) | Beam | 40MPa | Concrete Rectangular | 250 | 275 | 687.5 | 7037.5 | 0.48 | 1183.68 | G300E | 5703014.06 | 44.75 | G300E | 212281.2 | 1.67
441 | Story6 | B6 | 40 MPa RC Beam (25 cm x 25 cm) | Beam | 40MPa | Concrete Rectangular | 250 | 250 | 625 | 7037.5 | 0.44 | 1076.07 | G300E | 4269416.67 | 33.5 | G300E | 1368696.98 | 10.74
442 | Story6 | B60 | 40 MPa RC Beam (25 cm x 25 cm) | Beam | 40MPa | Concrete Rectangular | 250 | 250 | 625 | 7037.5 | 0.44 | 1076.07 | G300E | 4176756.25 | 32.77 | G300E | 1362832.4 | 10.69
443 | Story6 | B61 | 40 MPa RC Beam (25 cm x 25 cm) | Beam | 40MPa | Concrete Rectangular | 250 | 250 | 625 | 7037.5 | 0.44 | 1076.07 | G300E | 5007767.71 | 39.29 | G300E | 1461895.48 | 11.47
444 | Story6 | B62 | 40 MPa RC Beam (27.5 cm x 25 cm) | Beam | 40MPa | Concrete Rectangular | 250 | 275 | 687.5 | 7037.5 | 0.48 | 1183.68 | G300E | 5653458.33 | 44.36 | G300E | 624688.31 | 4.9
445 | Story6 | B63 | 40 MPa RC Beam (27.5 cm x 25 cm) | Beam | 40MPa | Concrete Rectangular | 250 | 275 | 687.5 | 7037.5 | 0.48 | 1183.68 | G300E | 5751396.88 | 45.13 | G300E | 212041.71 | 1.66
446 | Story6 | B64 | 40 MPa RC Beam (27.5 cm x 25 cm) | Beam | 40MPa | Concrete Rectangular | 250 | 275 | 687.5 | 7037.5 | 0.48 | 1183.68 | G300E | 5122420.31 | 40.19 | G300E | 194365.05 | 1.53
447 | Story6 | B65 | 40 MPa RC Beam (27.5 cm x 25 cm) | Beam | 40MPa | Concrete Rectangular | 250 | 275 | 687.5 | 7037.5 | 0.48 | 1183.68 | G300E | 5496580.73 | 43.13 | G300E | 204514.95 | 1.6
448 | Story6 | B66 | 40 MPa RC Beam (27.5 cm x 25 cm) | Beam | 40MPa | Concrete Rectangular | 250 | 275 | 687.5 | 7037.5 | 0.48 | 1183.68 | G300E | 5190449.48 | 40.73 | G300E | 610632.29 | 4.79
449 | Story6 | B67 | 40 MPa RC Beam (27.5 cm x 25 cm) | Beam | 40MPa | Concrete Rectangular | 250 | 275 | 687.5 | 7037.5 | 0.48 | 1183.68 | G300E | 5881590.62 | 46.15 | G300E | 219419.28 | 1.72
450 | Story6 | B68 | 40 MPa RC Beam (27.5 cm x 25 cm) | Beam | 40MPa | Concrete Rectangular | 250 | 275 | 687.5 | 7037.5 | 0.48 | 1183.68 | G300E | 4891062.5 | 38.38 | G300E | 971543.15 | 7.62
451 | Story6 | B69 | 40 MPa RC Beam (27.5 cm x 25 cm) | Beam | 40MPa | Concrete Rectangular | 250 | 275 | 687.5 | 7037.5 | 0.48 | 1183.68 | G300E | 5881590.62 | 46.15 | G300E | 219418.47 | 1.72
452 | Story6 | B7 | 40 MPa RC Beam (27.5 cm x 25 cm) | Beam | 40MPa | Concrete Rectangular | 250 | 275 | 687.5 | 7037.5 | 0.48 | 1183.68 | G300E | 5882177.08 | 46.15 | G300E | 219457.99 | 1.72
453 | Story6 | B70 | 40 MPa RC Beam (27.5 cm x 25 cm) | Beam | 40MPa | Concrete Rectangular | 250 | 275 | 687.5 | 7037.5 | 0.48 | 1183.68 | G300E | 5191035.94 | 40.73 | G300E | 610637.94 | 4.79
454 | Story6 | B71 | 40 MPa RC Beam (27.5 cm x 25 cm) | Beam | 40MPa | Concrete Rectangular | 250 | 275 | 687.5 | 7037.5 | 0.48 | 1183.68 | G300E | 5496580.73 | 43.13 | G300E | 204514.95 | 1.6
455 | Story6 | B72 | 40 MPa RC Beam (27.5 cm x 25 cm) | Beam | 40MPa | Concrete Rectangular | 250 | 275 | 687.5 | 7037.5 | 0.48 | 1183.68 | G300E | 5122713.54 | 40.19 | G300E | 194364.24 | 1.53
456 | Story6 | B73 | 40 MPa RC Beam (27.5 cm x 25 cm) | Beam | 40MPa | Concrete Rectangular | 250 | 275 | 687.5 | 7037.5 | 0.48 | 1183.68 | G300E | 5751396.88 | 45.13 | G300E | 212040.9 | 1.66
457 | Story6 | B74 | 40 MPa RC Beam (27.5 cm x 25 cm) | Beam | 40MPa | Concrete Rectangular | 250 | 275 | 687.5 | 7037.5 | 0.48 | 1183.68 | G300E | 5653165.1 | 44.36 | G300E | 624688.31 | 4.9
458 | Story6 | B75 | 40 MPa RC Beam (25 cm x 25 cm) | Beam | 40MPa | Concrete Rectangular | 250 | 250 | 625 | 7037.5 | 0.44 | 1076.07 | G300E | 5007767.71 | 39.29 | G300E | 1461895.48 | 11.47
459 | Story6 | B76 | 40 MPa RC Beam (25 cm x 25 cm) | Beam | 40MPa | Concrete Rectangular | 250 | 250 | 625 | 7037.5 | 0.44 | 1076.07 | G300E | 4982550 | 39.09 | G300E | 1563059.54 | 12.26
460 | Story6 | B77 | 40 MPa RC Beam (25 cm x 25 cm) | Beam | 40MPa | Concrete Rectangular | 250 | 250 | 625 | 7037.5 | 0.44 | 1076.07 | G300E | 4280266.15 | 33.58 | G300E | 1440538.13 | 11.3
461 | Story6 | B78 | 40 MPa RC Beam (25 cm x 25 cm) | Beam | 40MPa | Concrete Rectangular | 250 | 250 | 625 | 7037.5 | 0.44 | 1076.07 | G300E | 4269123.44 | 33.5 | G300E | 1368696.98 | 10.74
462 | Story6 | B79 | 40 MPa RC Beam (25 cm x 25 cm) | Beam | 40MPa | Concrete Rectangular | 250 | 250 | 625 | 7037.5 | 0.44 | 1076.07 | G300E | 4140395.83 | 32.49 | G300E | 1205075.11 | 9.46
463 | Story6 | B8 | 40 MPa RC Beam (25 cm x 25 cm) | Beam | 40MPa | Concrete Rectangular | 250 | 250 | 625 | 7037.5 | 0.44 | 1076.07 | G300E | 4138343.23 | 32.47 | G300E | 1205075.11 | 9.46
464 | Story6 | B80 | 40 MPa RC Beam (25 cm x 25 cm) | Beam | 40MPa | Concrete Rectangular | 250 | 250 | 625 | 7037.5 | 0.44 | 1076.07 | G300E | 4269123.44 | 33.5 | G300E | 1368696.98 | 10.74
465 | Story6 | B81 | 40 MPa RC Beam (25 cm x 25 cm) | Beam | 40MPa | Concrete Rectangular | 250 | 250 | 625 | 7037.5 | 0.44 | 1076.07 | G300E | 4280266.15 | 33.58 | G300E | 1440538.13 | 11.3
466 | Story6 | B82 | 40 MPa RC Beam (25 cm x 25 cm) | Beam | 40MPa | Concrete Rectangular | 250 | 250 | 625 | 7037.5 | 0.44 | 1076.07 | G300E | 4982550 | 39.09 | G300E | 1563059.54 | 12.26
467 | Story6 | B9 | 40 MPa RC Beam (27.5 cm x 25 cm) | Beam | 40MPa | Concrete Rectangular | 250 | 275 | 687.5 | 7037.5 | 0.48 | 1183.68 | G300E | 5881590.62 | 46.15 | G300E | 219403.15 | 1.72

## Columns
| Story | Label | Section | Structural_Element_Type | Material | Cross_Section_Type | Width_(mm) | Depth_(mm) | Area_(cm^2) | Length_(mm) | Volume_(m^3) | Mass_(kg) | Long._Rebar_Material | Long._Rebar_Volume_(mm^3) | Long._Rebar_Mass_(kg) | Tran._Rebar_Material | Tran._Rebar_Volume_(mm^3) | Tran._Rebar_Mass_(kg)
0 | Story1 | C1 | 40 MPa RC Column (37.5 cm x 37.5 cm) | Column | 40MPa | Concrete Rectangular | 375 | 375 | 1406.3 | 3175 | 0.45 | 1092.32 | G300E | 4464050 | 35.03 | G300E | 0 | 0
1 | Story1 | C10 | 40 MPa RC Column (37.5 cm x 37.5 cm) | Column | 40MPa | Concrete Rectangular | 375 | 375 | 1406.3 | 3175 | 0.45 | 1092.32 | G300E | 30524450 | 239.51 | G300E | 0 | 0
2 | Story1 | C11 | 40 MPa RC Column (37.5 cm x 37.5 cm) | Column | 40MPa | Concrete Rectangular | 375 | 375 | 1406.3 | 3175 | 0.45 | 1092.32 | G300E | 26475266.67 | 207.73 | G300E | 0 | 0
3 | Story1 | C12 | 40 MPa RC Column (37.5 cm x 37.5 cm) | Column | 40MPa | Concrete Rectangular | 375 | 375 | 1406.3 | 3175 | 0.45 | 1092.32 | G300E | 7124700 | 55.9 | G300E | 0 | 0
4 | Story1 | C13 | 40 MPa RC Column (37.5 cm x 37.5 cm) | Column | 40MPa | Concrete Rectangular | 375 | 375 | 1406.3 | 3175 | 0.45 | 1092.32 | G300E | 7235825 | 56.77 | G300E | 0 | 0
5 | Story1 | C14 | 40 MPa RC Column (37.5 cm x 37.5 cm) | Column | 40MPa | Concrete Rectangular | 375 | 375 | 1406.3 | 3175 | 0.45 | 1092.32 | G300E | 26202216.67 | 205.59 | G300E | 0 | 0
6 | Story1 | C15 | 40 MPa RC Column (37.5 cm x 37.5 cm) | Column | 40MPa | Concrete Rectangular | 375 | 375 | 1406.3 | 3175 | 0.45 | 1092.32 | G300E | 30722358.33 | 241.06 | G300E | 0 | 0
7 | Story1 | C16 | 40 MPa RC Column (37.5 cm x 37.5 cm) | Column | 40MPa | Concrete Rectangular | 375 | 375 | 1406.3 | 3175 | 0.45 | 1092.32 | G300E | 4464050 | 35.03 | G300E | 0 | 0
8 | Story1 | C17 | 40 MPa RC Column (37.5 cm x 37.5 cm) | Column | 40MPa | Concrete Rectangular | 375 | 375 | 1406.3 | 3175 | 0.45 | 1092.32 | G300E | 4464050 | 35.03 | G300E | 0 | 0
9 | Story1 | C18 | 40 MPa RC Column (37.5 cm x 37.5 cm) | Column | 40MPa | Concrete Rectangular | 375 | 375 | 1406.3 | 3175 | 0.45 | 1092.32 | G300E | 16066558.33 | 126.06 | G300E | 0 | 0
10 | Story1 | C19 | 40 MPa RC Column (37.5 cm x 37.5 cm) | Column | 40MPa | Concrete Rectangular | 375 | 375 | 1406.3 | 3175 | 0.45 | 1092.32 | G300E | 7180791.67 | 56.34 | G300E | 0 | 0
11 | Story1 | C2 | 40 MPa RC Column (37.5 cm x 37.5 cm) | Column | 40MPa | Concrete Rectangular | 375 | 375 | 1406.3 | 3175 | 0.45 | 1092.32 | G300E | 4464050 | 35.03 | G300E | 0 | 0
12 | Story1 | C22 | 40 MPa RC Column (37.5 cm x 37.5 cm) | Column | 40MPa | Concrete Rectangular | 375 | 375 | 1406.3 | 3175 | 0.45 | 1092.32 | G300E | 7279216.67 | 57.12 | G300E | 0 | 0
13 | Story1 | C23 | 40 MPa RC Column (37.5 cm x 37.5 cm) | Column | 40MPa | Concrete Rectangular | 375 | 375 | 1406.3 | 3175 | 0.45 | 1092.32 | G300E | 16071850 | 126.11 | G300E | 0 | 0
14 | Story1 | C24 | 40 MPa RC Column (37.5 cm x 37.5 cm) | Column | 40MPa | Concrete Rectangular | 375 | 375 | 1406.3 | 3175 | 0.45 | 1092.32 | G300E | 4464050 | 35.03 | G300E | 0 | 0
15 | Story1 | C25 | 40 MPa RC Column (37.5 cm x 37.5 cm) | Column | 40MPa | Concrete Rectangular | 375 | 375 | 1406.3 | 3175 | 0.45 | 1092.32 | G300E | 4464050 | 35.03 | G300E | 0 | 0
16 | Story1 | C26 | 40 MPa RC Column (37.5 cm x 37.5 cm) | Column | 40MPa | Concrete Rectangular | 375 | 375 | 1406.3 | 3175 | 0.45 | 1092.32 | G300E | 16073966.67 | 126.12 | G300E | 0 | 0
17 | Story1 | C27 | 40 MPa RC Column (37.5 cm x 37.5 cm) | Column | 40MPa | Concrete Rectangular | 375 | 375 | 1406.3 | 3175 | 0.45 | 1092.32 | G300E | 7285566.67 | 57.17 | G300E | 0 | 0
18 | Story1 | C3 | 40 MPa RC Column (37.5 cm x 37.5 cm) | Column | 40MPa | Concrete Rectangular | 375 | 375 | 1406.3 | 3175 | 0.45 | 1092.32 | G300E | 4464050 | 35.03 | G300E | 0 | 0
19 | Story1 | C30 | 40 MPa RC Column (37.5 cm x 37.5 cm) | Column | 40MPa | Concrete Rectangular | 375 | 375 | 1406.3 | 3175 | 0.45 | 1092.32 | G300E | 7279216.67 | 57.12 | G300E | 0 | 0
20 | Story1 | C31 | 40 MPa RC Column (37.5 cm x 37.5 cm) | Column | 40MPa | Concrete Rectangular | 375 | 375 | 1406.3 | 3175 | 0.45 | 1092.32 | G300E | 16071850 | 126.11 | G300E | 0 | 0
21 | Story1 | C32 | 40 MPa RC Column (37.5 cm x 37.5 cm) | Column | 40MPa | Concrete Rectangular | 375 | 375 | 1406.3 | 3175 | 0.45 | 1092.32 | G300E | 4464050 | 35.03 | G300E | 0 | 0
22 | Story1 | C33 | 40 MPa RC Column (37.5 cm x 37.5 cm) | Column | 40MPa | Concrete Rectangular | 375 | 375 | 1406.3 | 3175 | 0.45 | 1092.32 | G300E | 4464050 | 35.03 | G300E | 0 | 0
23 | Story1 | C34 | 40 MPa RC Column (37.5 cm x 37.5 cm) | Column | 40MPa | Concrete Rectangular | 375 | 375 | 1406.3 | 3175 | 0.45 | 1092.32 | G300E | 30722358.33 | 241.06 | G300E | 0 | 0
24 | Story1 | C35 | 40 MPa RC Column (37.5 cm x 37.5 cm) | Column | 40MPa | Concrete Rectangular | 375 | 375 | 1406.3 | 3175 | 0.45 | 1092.32 | G300E | 26202216.67 | 205.59 | G300E | 0 | 0
25 | Story1 | C36 | 40 MPa RC Column (37.5 cm x 37.5 cm) | Column | 40MPa | Concrete Rectangular | 375 | 375 | 1406.3 | 3175 | 0.45 | 1092.32 | G300E | 7233708.33 | 56.76 | G300E | 0 | 0
26 | Story1 | C37 | 40 MPa RC Column (37.5 cm x 37.5 cm) | Column | 40MPa | Concrete Rectangular | 375 | 375 | 1406.3 | 3175 | 0.45 | 1092.32 | G300E | 7231591.67 | 56.74 | G300E | 0 | 0
27 | Story1 | C38 | 40 MPa RC Column (37.5 cm x 37.5 cm) | Column | 40MPa | Concrete Rectangular | 375 | 375 | 1406.3 | 3175 | 0.45 | 1092.32 | G300E | 26202216.67 | 205.59 | G300E | 0 | 0
28 | Story1 | C39 | 40 MPa RC Column (37.5 cm x 37.5 cm) | Column | 40MPa | Concrete Rectangular | 375 | 375 | 1406.3 | 3175 | 0.45 | 1092.32 | G300E | 30722358.33 | 241.06 | G300E | 0 | 0
29 | Story1 | C4 | 40 MPa RC Column (37.5 cm x 37.5 cm) | Column | 40MPa | Concrete Rectangular | 375 | 375 | 1406.3 | 3175 | 0.45 | 1092.32 | G300E | 4464050 | 35.03 | G300E | 0 | 0
30 | Story1 | C40 | 40 MPa RC Column (37.5 cm x 37.5 cm) | Column | 40MPa | Concrete Rectangular | 375 | 375 | 1406.3 | 3175 | 0.45 | 1092.32 | G300E | 4464050 | 35.03 | G300E | 0 | 0
31 | Story1 | C41 | 40 MPa RC Column (37.5 cm x 37.5 cm) | Column | 40MPa | Concrete Rectangular | 375 | 375 | 1406.3 | 3175 | 0.45 | 1092.32 | G300E | 4464050 | 35.03 | G300E | 0 | 0
32 | Story1 | C42 | 40 MPa RC Column (37.5 cm x 37.5 cm) | Column | 40MPa | Concrete Rectangular | 375 | 375 | 1406.3 | 3175 | 0.45 | 1092.32 | G300E | 4464050 | 35.03 | G300E | 0 | 0
33 | Story1 | C43 | 40 MPa RC Column (37.5 cm x 37.5 cm) | Column | 40MPa | Concrete Rectangular | 375 | 375 | 1406.3 | 3175 | 0.45 | 1092.32 | G300E | 4464050 | 35.03 | G300E | 0 | 0
34 | Story1 | C44 | 40 MPa RC Column (37.5 cm x 37.5 cm) | Column | 40MPa | Concrete Rectangular | 375 | 375 | 1406.3 | 3175 | 0.45 | 1092.32 | G300E | 4464050 | 35.03 | G300E | 0 | 0
35 | Story1 | C45 | 40 MPa RC Column (37.5 cm x 37.5 cm) | Column | 40MPa | Concrete Rectangular | 375 | 375 | 1406.3 | 3175 | 0.45 | 1092.32 | G300E | 4464050 | 35.03 | G300E | 0 | 0
36 | Story1 | C46 | 40 MPa RC Column (37.5 cm x 37.5 cm) | Column | 40MPa | Concrete Rectangular | 375 | 375 | 1406.3 | 3175 | 0.45 | 1092.32 | G300E | 4464050 | 35.03 | G300E | 0 | 0
37 | Story1 | C47 | 40 MPa RC Column (37.5 cm x 37.5 cm) | Column | 40MPa | Concrete Rectangular | 375 | 375 | 1406.3 | 3175 | 0.45 | 1092.32 | G300E | 4464050 | 35.03 | G300E | 0 | 0
38 | Story1 | C48 | 40 MPa RC Column (37.5 cm x 37.5 cm) | Column | 40MPa | Concrete Rectangular | 375 | 375 | 1406.3 | 3175 | 0.45 | 1092.32 | G300E | 4464050 | 35.03 | G300E | 0 | 0
39 | Story1 | C5 | 40 MPa RC Column (37.5 cm x 37.5 cm) | Column | 40MPa | Concrete Rectangular | 375 | 375 | 1406.3 | 3175 | 0.45 | 1092.32 | G300E | 4464050 | 35.03 | G300E | 0 | 0
40 | Story1 | C6 | 40 MPa RC Column (37.5 cm x 37.5 cm) | Column | 40MPa | Concrete Rectangular | 375 | 375 | 1406.3 | 3175 | 0.45 | 1092.32 | G300E | 4464050 | 35.03 | G300E | 0 | 0
41 | Story1 | C7 | 40 MPa RC Column (37.5 cm x 37.5 cm) | Column | 40MPa | Concrete Rectangular | 375 | 375 | 1406.3 | 3175 | 0.45 | 1092.32 | G300E | 4464050 | 35.03 | G300E | 0 | 0
42 | Story1 | C8 | 40 MPa RC Column (37.5 cm x 37.5 cm) | Column | 40MPa | Concrete Rectangular | 375 | 375 | 1406.3 | 3175 | 0.45 | 1092.32 | G300E | 4464050 | 35.03 | G300E | 0 | 0
43 | Story1 | C9 | 40 MPa RC Column (37.5 cm x 37.5 cm) | Column | 40MPa | Concrete Rectangular | 375 | 375 | 1406.3 | 3175 | 0.45 | 1092.32 | G300E | 4464050 | 35.03 | G300E | 0 | 0
44 | Story2 | C1 | 40 MPa RC Column (37.5 cm x 37.5 cm) | Column | 40MPa | Concrete Rectangular | 375 | 375 | 1406.3 | 3175 | 0.45 | 1092.32 | G300E | 4464050 | 35.03 | G300E | 0 | 0
45 | Story2 | C10 | 40 MPa RC Column (37.5 cm x 37.5 cm) | Column | 40MPa | Concrete Rectangular | 375 | 375 | 1406.3 | 3175 | 0.45 | 1092.32 | G300E | 15468600 | 121.37 | G300E | 0 | 0
46 | Story2 | C11 | 40 MPa RC Column (37.5 cm x 37.5 cm) | Column | 40MPa | Concrete Rectangular | 375 | 375 | 1406.3 | 3175 | 0.45 | 1092.32 | G300E | 12110508.33 | 95.02 | G300E | 0 | 0
47 | Story2 | C12 | 40 MPa RC Column (37.5 cm x 37.5 cm) | Column | 40MPa | Concrete Rectangular | 375 | 375 | 1406.3 | 3175 | 0.45 | 1092.32 | G300E | 4464050 | 35.03 | G300E | 0 | 0
48 | Story2 | C13 | 40 MPa RC Column (37.5 cm x 37.5 cm) | Column | 40MPa | Concrete Rectangular | 375 | 375 | 1406.3 | 3175 | 0.45 | 1092.32 | G300E | 4464050 | 35.03 | G300E | 0 | 0
49 | Story2 | C14 | 40 MPa RC Column (37.5 cm x 37.5 cm) | Column | 40MPa | Concrete Rectangular | 375 | 375 | 1406.3 | 3175 | 0.45 | 1092.32 | G300E | 11925300 | 93.57 | G300E | 0 | 0
50 | Story2 | C15 | 40 MPa RC Column (37.5 cm x 37.5 cm) | Column | 40MPa | Concrete Rectangular | 375 | 375 | 1406.3 | 3175 | 0.45 | 1092.32 | G300E | 15624175 | 122.59 | G300E | 0 | 0
51 | Story2 | C16 | 40 MPa RC Column (37.5 cm x 37.5 cm) | Column | 40MPa | Concrete Rectangular | 375 | 375 | 1406.3 | 3175 | 0.45 | 1092.32 | G300E | 4464050 | 35.03 | G300E | 0 | 0
52 | Story2 | C17 | 40 MPa RC Column (37.5 cm x 37.5 cm) | Column | 40MPa | Concrete Rectangular | 375 | 375 | 1406.3 | 3175 | 0.45 | 1092.32 | G300E | 4464050 | 35.03 | G300E | 0 | 0
53 | Story2 | C18 | 40 MPa RC Column (37.5 cm x 37.5 cm) | Column | 40MPa | Concrete Rectangular | 375 | 375 | 1406.3 | 3175 | 0.45 | 1092.32 | G300E | 4464050 | 35.03 | G300E | 0 | 0
54 | Story2 | C19 | 40 MPa RC Column (37.5 cm x 37.5 cm) | Column | 40MPa | Concrete Rectangular | 375 | 375 | 1406.3 | 3175 | 0.45 | 1092.32 | G300E | 4464050 | 35.03 | G300E | 0 | 0
55 | Story2 | C2 | 40 MPa RC Column (37.5 cm x 37.5 cm) | Column | 40MPa | Concrete Rectangular | 375 | 375 | 1406.3 | 3175 | 0.45 | 1092.32 | G300E | 4464050 | 35.03 | G300E | 0 | 0
56 | Story2 | C22 | 40 MPa RC Column (37.5 cm x 37.5 cm) | Column | 40MPa | Concrete Rectangular | 375 | 375 | 1406.3 | 3175 | 0.45 | 1092.32 | G300E | 4464050 | 35.03 | G300E | 0 | 0
57 | Story2 | C23 | 40 MPa RC Column (37.5 cm x 37.5 cm) | Column | 40MPa | Concrete Rectangular | 375 | 375 | 1406.3 | 3175 | 0.45 | 1092.32 | G300E | 4464050 | 35.03 | G300E | 0 | 0
58 | Story2 | C24 | 40 MPa RC Column (37.5 cm x 37.5 cm) | Column | 40MPa | Concrete Rectangular | 375 | 375 | 1406.3 | 3175 | 0.45 | 1092.32 | G300E | 4464050 | 35.03 | G300E | 0 | 0
59 | Story2 | C25 | 40 MPa RC Column (37.5 cm x 37.5 cm) | Column | 40MPa | Concrete Rectangular | 375 | 375 | 1406.3 | 3175 | 0.45 | 1092.32 | G300E | 4464050 | 35.03 | G300E | 0 | 0
60 | Story2 | C26 | 40 MPa RC Column (37.5 cm x 37.5 cm) | Column | 40MPa | Concrete Rectangular | 375 | 375 | 1406.3 | 3175 | 0.45 | 1092.32 | G300E | 4464050 | 35.03 | G300E | 0 | 0
61 | Story2 | C27 | 40 MPa RC Column (37.5 cm x 37.5 cm) | Column | 40MPa | Concrete Rectangular | 375 | 375 | 1406.3 | 3175 | 0.45 | 1092.32 | G300E | 4464050 | 35.03 | G300E | 0 | 0
62 | Story2 | C3 | 40 MPa RC Column (37.5 cm x 37.5 cm) | Column | 40MPa | Concrete Rectangular | 375 | 375 | 1406.3 | 3175 | 0.45 | 1092.32 | G300E | 4464050 | 35.03 | G300E | 0 | 0
63 | Story2 | C30 | 40 MPa RC Column (37.5 cm x 37.5 cm) | Column | 40MPa | Concrete Rectangular | 375 | 375 | 1406.3 | 3175 | 0.45 | 1092.32 | G300E | 4464050 | 35.03 | G300E | 0 | 0
64 | Story2 | C31 | 40 MPa RC Column (37.5 cm x 37.5 cm) | Column | 40MPa | Concrete Rectangular | 375 | 375 | 1406.3 | 3175 | 0.45 | 1092.32 | G300E | 4464050 | 35.03 | G300E | 0 | 0
65 | Story2 | C32 | 40 MPa RC Column (37.5 cm x 37.5 cm) | Column | 40MPa | Concrete Rectangular | 375 | 375 | 1406.3 | 3175 | 0.45 | 1092.32 | G300E | 4464050 | 35.03 | G300E | 0 | 0
66 | Story2 | C33 | 40 MPa RC Column (37.5 cm x 37.5 cm) | Column | 40MPa | Concrete Rectangular | 375 | 375 | 1406.3 | 3175 | 0.45 | 1092.32 | G300E | 4464050 | 35.03 | G300E | 0 | 0
67 | Story2 | C34 | 40 MPa RC Column (37.5 cm x 37.5 cm) | Column | 40MPa | Concrete Rectangular | 375 | 375 | 1406.3 | 3175 | 0.45 | 1092.32 | G300E | 15624175 | 122.59 | G300E | 0 | 0
68 | Story2 | C35 | 40 MPa RC Column (37.5 cm x 37.5 cm) | Column | 40MPa | Concrete Rectangular | 375 | 375 | 1406.3 | 3175 | 0.45 | 1092.32 | G300E | 11921066.67 | 93.54 | G300E | 0 | 0
69 | Story2 | C36 | 40 MPa RC Column (37.5 cm x 37.5 cm) | Column | 40MPa | Concrete Rectangular | 375 | 375 | 1406.3 | 3175 | 0.45 | 1092.32 | G300E | 4464050 | 35.03 | G300E | 0 | 0
70 | Story2 | C37 | 40 MPa RC Column (37.5 cm x 37.5 cm) | Column | 40MPa | Concrete Rectangular | 375 | 375 | 1406.3 | 3175 | 0.45 | 1092.32 | G300E | 4464050 | 35.03 | G300E | 0 | 0
71 | Story2 | C38 | 40 MPa RC Column (37.5 cm x 37.5 cm) | Column | 40MPa | Concrete Rectangular | 375 | 375 | 1406.3 | 3175 | 0.45 | 1092.32 | G300E | 11913658.33 | 93.48 | G300E | 0 | 0
72 | Story2 | C39 | 40 MPa RC Column (37.5 cm x 37.5 cm) | Column | 40MPa | Concrete Rectangular | 375 | 375 | 1406.3 | 3175 | 0.45 | 1092.32 | G300E | 15624175 | 122.59 | G300E | 0 | 0
73 | Story2 | C4 | 40 MPa RC Column (37.5 cm x 37.5 cm) | Column | 40MPa | Concrete Rectangular | 375 | 375 | 1406.3 | 3175 | 0.45 | 1092.32 | G300E | 4464050 | 35.03 | G300E | 0 | 0
74 | Story2 | C40 | 40 MPa RC Column (37.5 cm x 37.5 cm) | Column | 40MPa | Concrete Rectangular | 375 | 375 | 1406.3 | 3175 | 0.45 | 1092.32 | G300E | 4464050 | 35.03 | G300E | 0 | 0
75 | Story2 | C41 | 40 MPa RC Column (37.5 cm x 37.5 cm) | Column | 40MPa | Concrete Rectangular | 375 | 375 | 1406.3 | 3175 | 0.45 | 1092.32 | G300E | 4464050 | 35.03 | G300E | 0 | 0
76 | Story2 | C42 | 40 MPa RC Column (37.5 cm x 37.5 cm) | Column | 40MPa | Concrete Rectangular | 375 | 375 | 1406.3 | 3175 | 0.45 | 1092.32 | G300E | 4464050 | 35.03 | G300E | 0 | 0
77 | Story2 | C43 | 40 MPa RC Column (37.5 cm x 37.5 cm) | Column | 40MPa | Concrete Rectangular | 375 | 375 | 1406.3 | 3175 | 0.45 | 1092.32 | G300E | 4464050 | 35.03 | G300E | 0 | 0
78 | Story2 | C44 | 40 MPa RC Column (37.5 cm x 37.5 cm) | Column | 40MPa | Concrete Rectangular | 375 | 375 | 1406.3 | 3175 | 0.45 | 1092.32 | G300E | 4464050 | 35.03 | G300E | 0 | 0
79 | Story2 | C45 | 40 MPa RC Column (37.5 cm x 37.5 cm) | Column | 40MPa | Concrete Rectangular | 375 | 375 | 1406.3 | 3175 | 0.45 | 1092.32 | G300E | 4464050 | 35.03 | G300E | 0 | 0
80 | Story2 | C46 | 40 MPa RC Column (37.5 cm x 37.5 cm) | Column | 40MPa | Concrete Rectangular | 375 | 375 | 1406.3 | 3175 | 0.45 | 1092.32 | G300E | 4464050 | 35.03 | G300E | 0 | 0
81 | Story2 | C47 | 40 MPa RC Column (37.5 cm x 37.5 cm) | Column | 40MPa | Concrete Rectangular | 375 | 375 | 1406.3 | 3175 | 0.45 | 1092.32 | G300E | 4464050 | 35.03 | G300E | 0 | 0
82 | Story2 | C48 | 40 MPa RC Column (37.5 cm x 37.5 cm) | Column | 40MPa | Concrete Rectangular | 375 | 375 | 1406.3 | 3175 | 0.45 | 1092.32 | G300E | 4464050 | 35.03 | G300E | 0 | 0
83 | Story2 | C5 | 40 MPa RC Column (37.5 cm x 37.5 cm) | Column | 40MPa | Concrete Rectangular | 375 | 375 | 1406.3 | 3175 | 0.45 | 1092.32 | G300E | 4464050 | 35.03 | G300E | 0 | 0
84 | Story2 | C6 | 40 MPa RC Column (37.5 cm x 37.5 cm) | Column | 40MPa | Concrete Rectangular | 375 | 375 | 1406.3 | 3175 | 0.45 | 1092.32 | G300E | 4464050 | 35.03 | G300E | 0 | 0
85 | Story2 | C7 | 40 MPa RC Column (37.5 cm x 37.5 cm) | Column | 40MPa | Concrete Rectangular | 375 | 375 | 1406.3 | 3175 | 0.45 | 1092.32 | G300E | 4464050 | 35.03 | G300E | 0 | 0
86 | Story2 | C8 | 40 MPa RC Column (37.5 cm x 37.5 cm) | Column | 40MPa | Concrete Rectangular | 375 | 375 | 1406.3 | 3175 | 0.45 | 1092.32 | G300E | 4464050 | 35.03 | G300E | 0 | 0
87 | Story2 | C9 | 40 MPa RC Column (37.5 cm x 37.5 cm) | Column | 40MPa | Concrete Rectangular | 375 | 375 | 1406.3 | 3175 | 0.45 | 1092.32 | G300E | 4464050 | 35.03 | G300E | 0 | 0
88 | Story3 | C1 | 40 MPa RC Column (30 cm x 30 cm) | Column | 40MPa | Concrete Rectangular | 300 | 300 | 900 | 3175 | 0.29 | 699.08 | G300E | 2857500 | 22.42 | G300E | 0 | 0
89 | Story3 | C10 | 40 MPa RC Column (30 cm x 30 cm) | Column | 40MPa | Concrete Rectangular | 300 | 300 | 900 | 3175 | 0.29 | 699.08 | G300E | 22001691.67 | 172.63 | G300E | 0 | 0
90 | Story3 | C11 | 40 MPa RC Column (30 cm x 30 cm) | Column | 40MPa | Concrete Rectangular | 300 | 300 | 900 | 3175 | 0.29 | 699.08 | G300E | 19700875 | 154.58 | G300E | 0 | 0
91 | Story3 | C12 | 40 MPa RC Column (30 cm x 30 cm) | Column | 40MPa | Concrete Rectangular | 300 | 300 | 900 | 3175 | 0.29 | 699.08 | G300E | 2913591.67 | 22.86 | G300E | 0 | 0
92 | Story3 | C13 | 40 MPa RC Column (30 cm x 30 cm) | Column | 40MPa | Concrete Rectangular | 300 | 300 | 900 | 3175 | 0.29 | 699.08 | G300E | 2927350 | 22.97 | G300E | 0 | 0
93 | Story3 | C14 | 40 MPa RC Column (30 cm x 30 cm) | Column | 40MPa | Concrete Rectangular | 300 | 300 | 900 | 3175 | 0.29 | 699.08 | G300E | 19523075 | 153.19 | G300E | 0 | 0
94 | Story3 | C15 | 40 MPa RC Column (30 cm x 30 cm) | Column | 40MPa | Concrete Rectangular | 300 | 300 | 900 | 3175 | 0.29 | 699.08 | G300E | 22078950 | 173.24 | G300E | 0 | 0
95 | Story3 | C16 | 40 MPa RC Column (30 cm x 30 cm) | Column | 40MPa | Concrete Rectangular | 300 | 300 | 900 | 3175 | 0.29 | 699.08 | G300E | 5040841.67 | 39.55 | G300E | 0 | 0
96 | Story3 | C17 | 40 MPa RC Column (30 cm x 30 cm) | Column | 40MPa | Concrete Rectangular | 300 | 300 | 900 | 3175 | 0.29 | 699.08 | G300E | 6317191.67 | 49.57 | G300E | 0 | 0
97 | Story3 | C18 | 40 MPa RC Column (30 cm x 30 cm) | Column | 40MPa | Concrete Rectangular | 300 | 300 | 900 | 3175 | 0.29 | 699.08 | G300E | 9814983.33 | 77.01 | G300E | 0 | 0
98 | Story3 | C19 | 40 MPa RC Column (30 cm x 30 cm) | Column | 40MPa | Concrete Rectangular | 300 | 300 | 900 | 3175 | 0.29 | 699.08 | G300E | 4109508.33 | 32.24 | G300E | 0 | 0
99 | Story3 | C2 | 40 MPa RC Column (30 cm x 30 cm) | Column | 40MPa | Concrete Rectangular | 300 | 300 | 900 | 3175 | 0.29 | 699.08 | G300E | 4961466.67 | 38.93 | G300E | 0 | 0
100 | Story3 | C22 | 40 MPa RC Column (30 cm x 30 cm) | Column | 40MPa | Concrete Rectangular | 300 | 300 | 900 | 3175 | 0.29 | 699.08 | G300E | 4143375 | 32.51 | G300E | 0 | 0
101 | Story3 | C23 | 40 MPa RC Column (30 cm x 30 cm) | Column | 40MPa | Concrete Rectangular | 300 | 300 | 900 | 3175 | 0.29 | 699.08 | G300E | 9824508.33 | 77.09 | G300E | 0 | 0
102 | Story3 | C24 | 40 MPa RC Column (30 cm x 30 cm) | Column | 40MPa | Concrete Rectangular | 300 | 300 | 900 | 3175 | 0.29 | 699.08 | G300E | 6317191.67 | 49.57 | G300E | 0 | 0
103 | Story3 | C25 | 40 MPa RC Column (30 cm x 30 cm) | Column | 40MPa | Concrete Rectangular | 300 | 300 | 900 | 3175 | 0.29 | 699.08 | G300E | 6317191.67 | 49.57 | G300E | 0 | 0
104 | Story3 | C26 | 40 MPa RC Column (30 cm x 30 cm) | Column | 40MPa | Concrete Rectangular | 300 | 300 | 900 | 3175 | 0.29 | 699.08 | G300E | 9827683.33 | 77.11 | G300E | 0 | 0
105 | Story3 | C27 | 40 MPa RC Column (30 cm x 30 cm) | Column | 40MPa | Concrete Rectangular | 300 | 300 | 900 | 3175 | 0.29 | 699.08 | G300E | 4145491.67 | 32.53 | G300E | 0 | 0
106 | Story3 | C3 | 40 MPa RC Column (30 cm x 30 cm) | Column | 40MPa | Concrete Rectangular | 300 | 300 | 900 | 3175 | 0.29 | 699.08 | G300E | 4562475 | 35.8 | G300E | 0 | 0
107 | Story3 | C30 | 40 MPa RC Column (30 cm x 30 cm) | Column | 40MPa | Concrete Rectangular | 300 | 300 | 900 | 3175 | 0.29 | 699.08 | G300E | 4142316.67 | 32.5 | G300E | 0 | 0
108 | Story3 | C31 | 40 MPa RC Column (30 cm x 30 cm) | Column | 40MPa | Concrete Rectangular | 300 | 300 | 900 | 3175 | 0.29 | 699.08 | G300E | 9824508.33 | 77.09 | G300E | 0 | 0
109 | Story3 | C32 | 40 MPa RC Column (30 cm x 30 cm) | Column | 40MPa | Concrete Rectangular | 300 | 300 | 900 | 3175 | 0.29 | 699.08 | G300E | 6317191.67 | 49.57 | G300E | 0 | 0
110 | Story3 | C33 | 40 MPa RC Column (30 cm x 30 cm) | Column | 40MPa | Concrete Rectangular | 300 | 300 | 900 | 3175 | 0.29 | 699.08 | G300E | 5041900 | 39.56 | G300E | 0 | 0
111 | Story3 | C34 | 40 MPa RC Column (30 cm x 30 cm) | Column | 40MPa | Concrete Rectangular | 300 | 300 | 900 | 3175 | 0.29 | 699.08 | G300E | 22078950 | 173.24 | G300E | 0 | 0
112 | Story3 | C35 | 40 MPa RC Column (30 cm x 30 cm) | Column | 40MPa | Concrete Rectangular | 300 | 300 | 900 | 3175 | 0.29 | 699.08 | G300E | 19523075 | 153.19 | G300E | 0 | 0
113 | Story3 | C36 | 40 MPa RC Column (30 cm x 30 cm) | Column | 40MPa | Concrete Rectangular | 300 | 300 | 900 | 3175 | 0.29 | 699.08 | G300E | 2927350 | 22.97 | G300E | 0 | 0
114 | Story3 | C37 | 40 MPa RC Column (30 cm x 30 cm) | Column | 40MPa | Concrete Rectangular | 300 | 300 | 900 | 3175 | 0.29 | 699.08 | G300E | 2926291.67 | 22.96 | G300E | 0 | 0
115 | Story3 | C38 | 40 MPa RC Column (30 cm x 30 cm) | Column | 40MPa | Concrete Rectangular | 300 | 300 | 900 | 3175 | 0.29 | 699.08 | G300E | 19523075 | 153.19 | G300E | 0 | 0
116 | Story3 | C39 | 40 MPa RC Column (30 cm x 30 cm) | Column | 40MPa | Concrete Rectangular | 300 | 300 | 900 | 3175 | 0.29 | 699.08 | G300E | 22078950 | 173.24 | G300E | 0 | 0
117 | Story3 | C4 | 40 MPa RC Column (30 cm x 30 cm) | Column | 40MPa | Concrete Rectangular | 300 | 300 | 900 | 3175 | 0.29 | 699.08 | G300E | 4942416.67 | 38.78 | G300E | 0 | 0
118 | Story3 | C40 | 40 MPa RC Column (30 cm x 30 cm) | Column | 40MPa | Concrete Rectangular | 300 | 300 | 900 | 3175 | 0.29 | 699.08 | G300E | 5041900 | 39.56 | G300E | 0 | 0
119 | Story3 | C41 | 40 MPa RC Column (30 cm x 30 cm) | Column | 40MPa | Concrete Rectangular | 300 | 300 | 900 | 3175 | 0.29 | 699.08 | G300E | 2857500 | 22.42 | G300E | 0 | 0
120 | Story3 | C42 | 40 MPa RC Column (30 cm x 30 cm) | Column | 40MPa | Concrete Rectangular | 300 | 300 | 900 | 3175 | 0.29 | 699.08 | G300E | 4665133.33 | 36.6 | G300E | 0 | 0
121 | Story3 | C43 | 40 MPa RC Column (30 cm x 30 cm) | Column | 40MPa | Concrete Rectangular | 300 | 300 | 900 | 3175 | 0.29 | 699.08 | G300E | 4598458.33 | 36.08 | G300E | 0 | 0
122 | Story3 | C44 | 40 MPa RC Column (30 cm x 30 cm) | Column | 40MPa | Concrete Rectangular | 300 | 300 | 900 | 3175 | 0.29 | 699.08 | G300E | 4953000 | 38.86 | G300E | 0 | 0
123 | Story3 | C45 | 40 MPa RC Column (30 cm x 30 cm) | Column | 40MPa | Concrete Rectangular | 300 | 300 | 900 | 3175 | 0.29 | 699.08 | G300E | 4953000 | 38.86 | G300E | 0 | 0
124 | Story3 | C46 | 40 MPa RC Column (30 cm x 30 cm) | Column | 40MPa | Concrete Rectangular | 300 | 300 | 900 | 3175 | 0.29 | 699.08 | G300E | 4597400 | 36.07 | G300E | 0 | 0
125 | Story3 | C47 | 40 MPa RC Column (30 cm x 30 cm) | Column | 40MPa | Concrete Rectangular | 300 | 300 | 900 | 3175 | 0.29 | 699.08 | G300E | 4665133.33 | 36.6 | G300E | 0 | 0
126 | Story3 | C48 | 40 MPa RC Column (30 cm x 30 cm) | Column | 40MPa | Concrete Rectangular | 300 | 300 | 900 | 3175 | 0.29 | 699.08 | G300E | 2857500 | 22.42 | G300E | 0 | 0
127 | Story3 | C5 | 40 MPa RC Column (30 cm x 30 cm) | Column | 40MPa | Concrete Rectangular | 300 | 300 | 900 | 3175 | 0.29 | 699.08 | G300E | 4953000 | 38.86 | G300E | 0 | 0
128 | Story3 | C6 | 40 MPa RC Column (30 cm x 30 cm) | Column | 40MPa | Concrete Rectangular | 300 | 300 | 900 | 3175 | 0.29 | 699.08 | G300E | 4597400 | 36.07 | G300E | 0 | 0
129 | Story3 | C7 | 40 MPa RC Column (30 cm x 30 cm) | Column | 40MPa | Concrete Rectangular | 300 | 300 | 900 | 3175 | 0.29 | 699.08 | G300E | 4665133.33 | 36.6 | G300E | 0 | 0
130 | Story3 | C8 | 40 MPa RC Column (30 cm x 30 cm) | Column | 40MPa | Concrete Rectangular | 300 | 300 | 900 | 3175 | 0.29 | 699.08 | G300E | 2857500 | 22.42 | G300E | 0 | 0
131 | Story3 | C9 | 40 MPa RC Column (30 cm x 30 cm) | Column | 40MPa | Concrete Rectangular | 300 | 300 | 900 | 3175 | 0.29 | 699.08 | G300E | 5037666.67 | 39.53 | G300E | 0 | 0
132 | Story4 | C1 | 40 MPa RC Column (30 cm x 30 cm) | Column | 40MPa | Concrete Rectangular | 300 | 300 | 900 | 3175 | 0.29 | 699.08 | G300E | 3597275 | 28.23 | G300E | 0 | 0
133 | Story4 | C10 | 40 MPa RC Column (30 cm x 30 cm) | Column | 40MPa | Concrete Rectangular | 300 | 300 | 900 | 3175 | 0.29 | 699.08 | G300E | 8535458.33 | 66.97 | G300E | 0 | 0
134 | Story4 | C11 | 40 MPa RC Column (30 cm x 30 cm) | Column | 40MPa | Concrete Rectangular | 300 | 300 | 900 | 3175 | 0.29 | 699.08 | G300E | 7180791.67 | 56.34 | G300E | 0 | 0
135 | Story4 | C12 | 40 MPa RC Column (30 cm x 30 cm) | Column | 40MPa | Concrete Rectangular | 300 | 300 | 900 | 3175 | 0.29 | 699.08 | G300E | 2857500 | 22.42 | G300E | 0 | 0
136 | Story4 | C13 | 40 MPa RC Column (30 cm x 30 cm) | Column | 40MPa | Concrete Rectangular | 300 | 300 | 900 | 3175 | 0.29 | 699.08 | G300E | 2857500 | 22.42 | G300E | 0 | 0
137 | Story4 | C14 | 40 MPa RC Column (30 cm x 30 cm) | Column | 40MPa | Concrete Rectangular | 300 | 300 | 900 | 3175 | 0.29 | 699.08 | G300E | 7081308.33 | 55.56 | G300E | 0 | 0
138 | Story4 | C15 | 40 MPa RC Column (30 cm x 30 cm) | Column | 40MPa | Concrete Rectangular | 300 | 300 | 900 | 3175 | 0.29 | 699.08 | G300E | 8588375 | 67.39 | G300E | 0 | 0
139 | Story4 | C16 | 40 MPa RC Column (30 cm x 30 cm) | Column | 40MPa | Concrete Rectangular | 300 | 300 | 900 | 3175 | 0.29 | 699.08 | G300E | 4738158.33 | 37.18 | G300E | 0 | 0
140 | Story4 | C17 | 40 MPa RC Column (30 cm x 30 cm) | Column | 40MPa | Concrete Rectangular | 300 | 300 | 900 | 3175 | 0.29 | 699.08 | G300E | 4722283.33 | 37.05 | G300E | 0 | 0
141 | Story4 | C18 | 40 MPa RC Column (30 cm x 30 cm) | Column | 40MPa | Concrete Rectangular | 300 | 300 | 900 | 3175 | 0.29 | 699.08 | G300E | 2857500 | 22.42 | G300E | 0 | 0
142 | Story4 | C19 | 40 MPa RC Column (30 cm x 30 cm) | Column | 40MPa | Concrete Rectangular | 300 | 300 | 900 | 3175 | 0.29 | 699.08 | G300E | 2857500 | 22.42 | G300E | 0 | 0
143 | Story4 | C2 | 40 MPa RC Column (30 cm x 30 cm) | Column | 40MPa | Concrete Rectangular | 300 | 300 | 900 | 3175 | 0.29 | 699.08 | G300E | 5207000 | 40.86 | G300E | 0 | 0
144 | Story4 | C22 | 40 MPa RC Column (30 cm x 30 cm) | Column | 40MPa | Concrete Rectangular | 300 | 300 | 900 | 3175 | 0.29 | 699.08 | G300E | 2857500 | 22.42 | G300E | 0 | 0
145 | Story4 | C23 | 40 MPa RC Column (30 cm x 30 cm) | Column | 40MPa | Concrete Rectangular | 300 | 300 | 900 | 3175 | 0.29 | 699.08 | G300E | 2857500 | 22.42 | G300E | 0 | 0
146 | Story4 | C24 | 40 MPa RC Column (30 cm x 30 cm) | Column | 40MPa | Concrete Rectangular | 300 | 300 | 900 | 3175 | 0.29 | 699.08 | G300E | 4722283.33 | 37.05 | G300E | 0 | 0
147 | Story4 | C25 | 40 MPa RC Column (30 cm x 30 cm) | Column | 40MPa | Concrete Rectangular | 300 | 300 | 900 | 3175 | 0.29 | 699.08 | G300E | 4722283.33 | 37.05 | G300E | 0 | 0
148 | Story4 | C26 | 40 MPa RC Column (30 cm x 30 cm) | Column | 40MPa | Concrete Rectangular | 300 | 300 | 900 | 3175 | 0.29 | 699.08 | G300E | 2857500 | 22.42 | G300E | 0 | 0
149 | Story4 | C27 | 40 MPa RC Column (30 cm x 30 cm) | Column | 40MPa | Concrete Rectangular | 300 | 300 | 900 | 3175 | 0.29 | 699.08 | G300E | 2857500 | 22.42 | G300E | 0 | 0
150 | Story4 | C3 | 40 MPa RC Column (30 cm x 30 cm) | Column | 40MPa | Concrete Rectangular | 300 | 300 | 900 | 3175 | 0.29 | 699.08 | G300E | 4429125 | 34.75 | G300E | 0 | 0
151 | Story4 | C30 | 40 MPa RC Column (30 cm x 30 cm) | Column | 40MPa | Concrete Rectangular | 300 | 300 | 900 | 3175 | 0.29 | 699.08 | G300E | 2857500 | 22.42 | G300E | 0 | 0
152 | Story4 | C31 | 40 MPa RC Column (30 cm x 30 cm) | Column | 40MPa | Concrete Rectangular | 300 | 300 | 900 | 3175 | 0.29 | 699.08 | G300E | 2857500 | 22.42 | G300E | 0 | 0
153 | Story4 | C32 | 40 MPa RC Column (30 cm x 30 cm) | Column | 40MPa | Concrete Rectangular | 300 | 300 | 900 | 3175 | 0.29 | 699.08 | G300E | 4722283.33 | 37.05 | G300E | 0 | 0
154 | Story4 | C33 | 40 MPa RC Column (30 cm x 30 cm) | Column | 40MPa | Concrete Rectangular | 300 | 300 | 900 | 3175 | 0.29 | 699.08 | G300E | 4738158.33 | 37.18 | G300E | 0 | 0
155 | Story4 | C34 | 40 MPa RC Column (30 cm x 30 cm) | Column | 40MPa | Concrete Rectangular | 300 | 300 | 900 | 3175 | 0.29 | 699.08 | G300E | 8588375 | 67.39 | G300E | 0 | 0
156 | Story4 | C35 | 40 MPa RC Column (30 cm x 30 cm) | Column | 40MPa | Concrete Rectangular | 300 | 300 | 900 | 3175 | 0.29 | 699.08 | G300E | 7081308.33 | 55.56 | G300E | 0 | 0
157 | Story4 | C36 | 40 MPa RC Column (30 cm x 30 cm) | Column | 40MPa | Concrete Rectangular | 300 | 300 | 900 | 3175 | 0.29 | 699.08 | G300E | 2857500 | 22.42 | G300E | 0 | 0
158 | Story4 | C37 | 40 MPa RC Column (30 cm x 30 cm) | Column | 40MPa | Concrete Rectangular | 300 | 300 | 900 | 3175 | 0.29 | 699.08 | G300E | 2857500 | 22.42 | G300E | 0 | 0
159 | Story4 | C38 | 40 MPa RC Column (30 cm x 30 cm) | Column | 40MPa | Concrete Rectangular | 300 | 300 | 900 | 3175 | 0.29 | 699.08 | G300E | 7081308.33 | 55.56 | G300E | 0 | 0
160 | Story4 | C39 | 40 MPa RC Column (30 cm x 30 cm) | Column | 40MPa | Concrete Rectangular | 300 | 300 | 900 | 3175 | 0.29 | 699.08 | G300E | 8588375 | 67.39 | G300E | 0 | 0
161 | Story4 | C4 | 40 MPa RC Column (30 cm x 30 cm) | Column | 40MPa | Concrete Rectangular | 300 | 300 | 900 | 3175 | 0.29 | 699.08 | G300E | 4251325 | 33.36 | G300E | 0 | 0
162 | Story4 | C40 | 40 MPa RC Column (30 cm x 30 cm) | Column | 40MPa | Concrete Rectangular | 300 | 300 | 900 | 3175 | 0.29 | 699.08 | G300E | 4738158.33 | 37.18 | G300E | 0 | 0
163 | Story4 | C41 | 40 MPa RC Column (30 cm x 30 cm) | Column | 40MPa | Concrete Rectangular | 300 | 300 | 900 | 3175 | 0.29 | 699.08 | G300E | 3609975 | 28.33 | G300E | 0 | 0
164 | Story4 | C42 | 40 MPa RC Column (30 cm x 30 cm) | Column | 40MPa | Concrete Rectangular | 300 | 300 | 900 | 3175 | 0.29 | 699.08 | G300E | 4755091.67 | 37.31 | G300E | 0 | 0
165 | Story4 | C43 | 40 MPa RC Column (30 cm x 30 cm) | Column | 40MPa | Concrete Rectangular | 300 | 300 | 900 | 3175 | 0.29 | 699.08 | G300E | 4448175 | 34.9 | G300E | 0 | 0
166 | Story4 | C44 | 40 MPa RC Column (30 cm x 30 cm) | Column | 40MPa | Concrete Rectangular | 300 | 300 | 900 | 3175 | 0.29 | 699.08 | G300E | 4255558.33 | 33.39 | G300E | 0 | 0
167 | Story4 | C45 | 40 MPa RC Column (30 cm x 30 cm) | Column | 40MPa | Concrete Rectangular | 300 | 300 | 900 | 3175 | 0.29 | 699.08 | G300E | 4255558.33 | 33.39 | G300E | 0 | 0
168 | Story4 | C46 | 40 MPa RC Column (30 cm x 30 cm) | Column | 40MPa | Concrete Rectangular | 300 | 300 | 900 | 3175 | 0.29 | 699.08 | G300E | 4448175 | 34.9 | G300E | 0 | 0
169 | Story4 | C47 | 40 MPa RC Column (30 cm x 30 cm) | Column | 40MPa | Concrete Rectangular | 300 | 300 | 900 | 3175 | 0.29 | 699.08 | G300E | 4754033.33 | 37.3 | G300E | 0 | 0
170 | Story4 | C48 | 40 MPa RC Column (30 cm x 30 cm) | Column | 40MPa | Concrete Rectangular | 300 | 300 | 900 | 3175 | 0.29 | 699.08 | G300E | 3609975 | 28.33 | G300E | 0 | 0
171 | Story4 | C5 | 40 MPa RC Column (30 cm x 30 cm) | Column | 40MPa | Concrete Rectangular | 300 | 300 | 900 | 3175 | 0.29 | 699.08 | G300E | 4256616.67 | 33.4 | G300E | 0 | 0
172 | Story4 | C6 | 40 MPa RC Column (30 cm x 30 cm) | Column | 40MPa | Concrete Rectangular | 300 | 300 | 900 | 3175 | 0.29 | 699.08 | G300E | 4448175 | 34.9 | G300E | 0 | 0
173 | Story4 | C7 | 40 MPa RC Column (30 cm x 30 cm) | Column | 40MPa | Concrete Rectangular | 300 | 300 | 900 | 3175 | 0.29 | 699.08 | G300E | 4755091.67 | 37.31 | G300E | 0 | 0
174 | Story4 | C8 | 40 MPa RC Column (30 cm x 30 cm) | Column | 40MPa | Concrete Rectangular | 300 | 300 | 900 | 3175 | 0.29 | 699.08 | G300E | 3609975 | 28.33 | G300E | 0 | 0
175 | Story4 | C9 | 40 MPa RC Column (30 cm x 30 cm) | Column | 40MPa | Concrete Rectangular | 300 | 300 | 900 | 3175 | 0.29 | 699.08 | G300E | 4734983.33 | 37.15 | G300E | 0 | 0
176 | Story5 | C1 | 40 MPa RC Column (27.5 cm x 27.5 cm) | Column | 40MPa | Concrete Rectangular | 275 | 275 | 756.3 | 3175 | 0.24 | 587.42 | G300E | 4439708.33 | 34.84 | G300E | 0 | 0
177 | Story5 | C10 | 40 MPa RC Column (27.5 cm x 27.5 cm) | Column | 40MPa | Concrete Rectangular | 275 | 275 | 756.3 | 3175 | 0.24 | 587.42 | G300E | 4123266.67 | 32.35 | G300E | 0 | 0
178 | Story5 | C11 | 40 MPa RC Column (27.5 cm x 27.5 cm) | Column | 40MPa | Concrete Rectangular | 275 | 275 | 756.3 | 3175 | 0.24 | 587.42 | G300E | 3221566.67 | 25.28 | G300E | 0 | 0
179 | Story5 | C12 | 40 MPa RC Column (27.5 cm x 27.5 cm) | Column | 40MPa | Concrete Rectangular | 275 | 275 | 756.3 | 3175 | 0.24 | 587.42 | G300E | 2400300 | 18.83 | G300E | 0 | 0
180 | Story5 | C13 | 40 MPa RC Column (27.5 cm x 27.5 cm) | Column | 40MPa | Concrete Rectangular | 275 | 275 | 756.3 | 3175 | 0.24 | 587.42 | G300E | 2400300 | 18.83 | G300E | 0 | 0
181 | Story5 | C14 | 40 MPa RC Column (27.5 cm x 27.5 cm) | Column | 40MPa | Concrete Rectangular | 275 | 275 | 756.3 | 3175 | 0.24 | 587.42 | G300E | 3161241.67 | 24.8 | G300E | 0 | 0
182 | Story5 | C15 | 40 MPa RC Column (27.5 cm x 27.5 cm) | Column | 40MPa | Concrete Rectangular | 275 | 275 | 756.3 | 3175 | 0.24 | 587.42 | G300E | 4141258.33 | 32.49 | G300E | 0 | 0
183 | Story5 | C16 | 40 MPa RC Column (27.5 cm x 27.5 cm) | Column | 40MPa | Concrete Rectangular | 275 | 275 | 756.3 | 3175 | 0.24 | 587.42 | G300E | 5181600 | 40.66 | G300E | 0 | 0
184 | Story5 | C17 | 40 MPa RC Column (27.5 cm x 27.5 cm) | Column | 40MPa | Concrete Rectangular | 275 | 275 | 756.3 | 3175 | 0.24 | 587.42 | G300E | 4708525 | 36.94 | G300E | 0 | 0
185 | Story5 | C18 | 40 MPa RC Column (27.5 cm x 27.5 cm) | Column | 40MPa | Concrete Rectangular | 275 | 275 | 756.3 | 3175 | 0.24 | 587.42 | G300E | 2400300 | 18.83 | G300E | 0 | 0
186 | Story5 | C19 | 40 MPa RC Column (27.5 cm x 27.5 cm) | Column | 40MPa | Concrete Rectangular | 275 | 275 | 756.3 | 3175 | 0.24 | 587.42 | G300E | 2400300 | 18.83 | G300E | 0 | 0
187 | Story5 | C2 | 40 MPa RC Column (27.5 cm x 27.5 cm) | Column | 40MPa | Concrete Rectangular | 275 | 275 | 756.3 | 3175 | 0.24 | 587.42 | G300E | 5609166.67 | 44.01 | G300E | 0 | 0
188 | Story5 | C22 | 40 MPa RC Column (27.5 cm x 27.5 cm) | Column | 40MPa | Concrete Rectangular | 275 | 275 | 756.3 | 3175 | 0.24 | 587.42 | G300E | 2400300 | 18.83 | G300E | 0 | 0
189 | Story5 | C23 | 40 MPa RC Column (27.5 cm x 27.5 cm) | Column | 40MPa | Concrete Rectangular | 275 | 275 | 756.3 | 3175 | 0.24 | 587.42 | G300E | 2400300 | 18.83 | G300E | 0 | 0
190 | Story5 | C24 | 40 MPa RC Column (27.5 cm x 27.5 cm) | Column | 40MPa | Concrete Rectangular | 275 | 275 | 756.3 | 3175 | 0.24 | 587.42 | G300E | 4707466.67 | 36.94 | G300E | 0 | 0
191 | Story5 | C25 | 40 MPa RC Column (27.5 cm x 27.5 cm) | Column | 40MPa | Concrete Rectangular | 275 | 275 | 756.3 | 3175 | 0.24 | 587.42 | G300E | 4707466.67 | 36.94 | G300E | 0 | 0
192 | Story5 | C26 | 40 MPa RC Column (27.5 cm x 27.5 cm) | Column | 40MPa | Concrete Rectangular | 275 | 275 | 756.3 | 3175 | 0.24 | 587.42 | G300E | 2400300 | 18.83 | G300E | 0 | 0
193 | Story5 | C27 | 40 MPa RC Column (27.5 cm x 27.5 cm) | Column | 40MPa | Concrete Rectangular | 275 | 275 | 756.3 | 3175 | 0.24 | 587.42 | G300E | 2400300 | 18.83 | G300E | 0 | 0
194 | Story5 | C3 | 40 MPa RC Column (27.5 cm x 27.5 cm) | Column | 40MPa | Concrete Rectangular | 275 | 275 | 756.3 | 3175 | 0.24 | 587.42 | G300E | 4976283.33 | 39.05 | G300E | 0 | 0
195 | Story5 | C30 | 40 MPa RC Column (27.5 cm x 27.5 cm) | Column | 40MPa | Concrete Rectangular | 275 | 275 | 756.3 | 3175 | 0.24 | 587.42 | G300E | 2400300 | 18.83 | G300E | 0 | 0
196 | Story5 | C31 | 40 MPa RC Column (27.5 cm x 27.5 cm) | Column | 40MPa | Concrete Rectangular | 275 | 275 | 756.3 | 3175 | 0.24 | 587.42 | G300E | 2400300 | 18.83 | G300E | 0 | 0
197 | Story5 | C32 | 40 MPa RC Column (27.5 cm x 27.5 cm) | Column | 40MPa | Concrete Rectangular | 275 | 275 | 756.3 | 3175 | 0.24 | 587.42 | G300E | 4707466.67 | 36.94 | G300E | 0 | 0
198 | Story5 | C33 | 40 MPa RC Column (27.5 cm x 27.5 cm) | Column | 40MPa | Concrete Rectangular | 275 | 275 | 756.3 | 3175 | 0.24 | 587.42 | G300E | 5181600 | 40.66 | G300E | 0 | 0
199 | Story5 | C34 | 40 MPa RC Column (27.5 cm x 27.5 cm) | Column | 40MPa | Concrete Rectangular | 275 | 275 | 756.3 | 3175 | 0.24 | 587.42 | G300E | 4141258.33 | 32.49 | G300E | 0 | 0
200 | Story5 | C35 | 40 MPa RC Column (27.5 cm x 27.5 cm) | Column | 40MPa | Concrete Rectangular | 275 | 275 | 756.3 | 3175 | 0.24 | 587.42 | G300E | 3161241.67 | 24.8 | G300E | 0 | 0
201 | Story5 | C36 | 40 MPa RC Column (27.5 cm x 27.5 cm) | Column | 40MPa | Concrete Rectangular | 275 | 275 | 756.3 | 3175 | 0.24 | 587.42 | G300E | 2400300 | 18.83 | G300E | 0 | 0
202 | Story5 | C37 | 40 MPa RC Column (27.5 cm x 27.5 cm) | Column | 40MPa | Concrete Rectangular | 275 | 275 | 756.3 | 3175 | 0.24 | 587.42 | G300E | 2400300 | 18.83 | G300E | 0 | 0
203 | Story5 | C38 | 40 MPa RC Column (27.5 cm x 27.5 cm) | Column | 40MPa | Concrete Rectangular | 275 | 275 | 756.3 | 3175 | 0.24 | 587.42 | G300E | 3161241.67 | 24.8 | G300E | 0 | 0
204 | Story5 | C39 | 40 MPa RC Column (27.5 cm x 27.5 cm) | Column | 40MPa | Concrete Rectangular | 275 | 275 | 756.3 | 3175 | 0.24 | 587.42 | G300E | 4141258.33 | 32.49 | G300E | 0 | 0
205 | Story5 | C4 | 40 MPa RC Column (27.5 cm x 27.5 cm) | Column | 40MPa | Concrete Rectangular | 275 | 275 | 756.3 | 3175 | 0.24 | 587.42 | G300E | 4347633.33 | 34.11 | G300E | 0 | 0
206 | Story5 | C40 | 40 MPa RC Column (27.5 cm x 27.5 cm) | Column | 40MPa | Concrete Rectangular | 275 | 275 | 756.3 | 3175 | 0.24 | 587.42 | G300E | 5181600 | 40.66 | G300E | 0 | 0
207 | Story5 | C41 | 40 MPa RC Column (27.5 cm x 27.5 cm) | Column | 40MPa | Concrete Rectangular | 275 | 275 | 756.3 | 3175 | 0.24 | 587.42 | G300E | 4455583.33 | 34.96 | G300E | 0 | 0
208 | Story5 | C42 | 40 MPa RC Column (27.5 cm x 27.5 cm) | Column | 40MPa | Concrete Rectangular | 275 | 275 | 756.3 | 3175 | 0.24 | 587.42 | G300E | 5138208.33 | 40.32 | G300E | 0 | 0
209 | Story5 | C43 | 40 MPa RC Column (27.5 cm x 27.5 cm) | Column | 40MPa | Concrete Rectangular | 275 | 275 | 756.3 | 3175 | 0.24 | 587.42 | G300E | 4990041.67 | 39.15 | G300E | 0 | 0
210 | Story5 | C44 | 40 MPa RC Column (27.5 cm x 27.5 cm) | Column | 40MPa | Concrete Rectangular | 275 | 275 | 756.3 | 3175 | 0.24 | 587.42 | G300E | 4351866.67 | 34.15 | G300E | 0 | 0
211 | Story5 | C45 | 40 MPa RC Column (27.5 cm x 27.5 cm) | Column | 40MPa | Concrete Rectangular | 275 | 275 | 756.3 | 3175 | 0.24 | 587.42 | G300E | 4351866.67 | 34.15 | G300E | 0 | 0
212 | Story5 | C46 | 40 MPa RC Column (27.5 cm x 27.5 cm) | Column | 40MPa | Concrete Rectangular | 275 | 275 | 756.3 | 3175 | 0.24 | 587.42 | G300E | 4988983.33 | 39.15 | G300E | 0 | 0
213 | Story5 | C47 | 40 MPa RC Column (27.5 cm x 27.5 cm) | Column | 40MPa | Concrete Rectangular | 275 | 275 | 756.3 | 3175 | 0.24 | 587.42 | G300E | 5136091.67 | 40.3 | G300E | 0 | 0
214 | Story5 | C48 | 40 MPa RC Column (27.5 cm x 27.5 cm) | Column | 40MPa | Concrete Rectangular | 275 | 275 | 756.3 | 3175 | 0.24 | 587.42 | G300E | 4454525 | 34.95 | G300E | 0 | 0
215 | Story5 | C5 | 40 MPa RC Column (27.5 cm x 27.5 cm) | Column | 40MPa | Concrete Rectangular | 275 | 275 | 756.3 | 3175 | 0.24 | 587.42 | G300E | 4352925 | 34.15 | G300E | 0 | 0
216 | Story5 | C6 | 40 MPa RC Column (27.5 cm x 27.5 cm) | Column | 40MPa | Concrete Rectangular | 275 | 275 | 756.3 | 3175 | 0.24 | 587.42 | G300E | 4990041.67 | 39.15 | G300E | 0 | 0
217 | Story5 | C7 | 40 MPa RC Column (27.5 cm x 27.5 cm) | Column | 40MPa | Concrete Rectangular | 275 | 275 | 756.3 | 3175 | 0.24 | 587.42 | G300E | 5138208.33 | 40.32 | G300E | 0 | 0
218 | Story5 | C8 | 40 MPa RC Column (27.5 cm x 27.5 cm) | Column | 40MPa | Concrete Rectangular | 275 | 275 | 756.3 | 3175 | 0.24 | 587.42 | G300E | 4454525 | 34.95 | G300E | 0 | 0
219 | Story5 | C9 | 40 MPa RC Column (27.5 cm x 27.5 cm) | Column | 40MPa | Concrete Rectangular | 275 | 275 | 756.3 | 3175 | 0.24 | 587.42 | G300E | 5176308.33 | 40.62 | G300E | 0 | 0
220 | Story6 | C1 | 40 MPa RC Column (27.5 cm x 27.5 cm) | Column | 40MPa | Concrete Rectangular | 275 | 275 | 756.3 | 3175 | 0.24 | 587.42 | G300E | 2460625 | 19.31 | G300E | 0 | 0
221 | Story6 | C10 | 40 MPa RC Column (27.5 cm x 27.5 cm) | Column | 40MPa | Concrete Rectangular | 275 | 275 | 756.3 | 3175 | 0.24 | 587.42 | G300E | 2400300 | 18.83 | G300E | 0 | 0
222 | Story6 | C11 | 40 MPa RC Column (27.5 cm x 27.5 cm) | Column | 40MPa | Concrete Rectangular | 275 | 275 | 756.3 | 3175 | 0.24 | 587.42 | G300E | 2400300 | 18.83 | G300E | 0 | 0
223 | Story6 | C12 | 40 MPa RC Column (27.5 cm x 27.5 cm) | Column | 40MPa | Concrete Rectangular | 275 | 275 | 756.3 | 3175 | 0.24 | 587.42 | G300E | 2400300 | 18.83 | G300E | 0 | 0
224 | Story6 | C13 | 40 MPa RC Column (27.5 cm x 27.5 cm) | Column | 40MPa | Concrete Rectangular | 275 | 275 | 756.3 | 3175 | 0.24 | 587.42 | G300E | 2400300 | 18.83 | G300E | 0 | 0
225 | Story6 | C14 | 40 MPa RC Column (27.5 cm x 27.5 cm) | Column | 40MPa | Concrete Rectangular | 275 | 275 | 756.3 | 3175 | 0.24 | 587.42 | G300E | 2400300 | 18.83 | G300E | 0 | 0
226 | Story6 | C15 | 40 MPa RC Column (27.5 cm x 27.5 cm) | Column | 40MPa | Concrete Rectangular | 275 | 275 | 756.3 | 3175 | 0.24 | 587.42 | G300E | 2400300 | 18.83 | G300E | 0 | 0
227 | Story6 | C16 | 40 MPa RC Column (27.5 cm x 27.5 cm) | Column | 40MPa | Concrete Rectangular | 275 | 275 | 756.3 | 3175 | 0.24 | 587.42 | G300E | 5437716.67 | 42.67 | G300E | 0 | 0
228 | Story6 | C17 | 40 MPa RC Column (27.5 cm x 27.5 cm) | Column | 40MPa | Concrete Rectangular | 275 | 275 | 756.3 | 3175 | 0.24 | 587.42 | G300E | 2400300 | 18.83 | G300E | 0 | 0
229 | Story6 | C18 | 40 MPa RC Column (27.5 cm x 27.5 cm) | Column | 40MPa | Concrete Rectangular | 275 | 275 | 756.3 | 3175 | 0.24 | 587.42 | G300E | 2400300 | 18.83 | G300E | 0 | 0
230 | Story6 | C19 | 40 MPa RC Column (27.5 cm x 27.5 cm) | Column | 40MPa | Concrete Rectangular | 275 | 275 | 756.3 | 3175 | 0.24 | 587.42 | G300E | 2400300 | 18.83 | G300E | 0 | 0
231 | Story6 | C2 | 40 MPa RC Column (27.5 cm x 27.5 cm) | Column | 40MPa | Concrete Rectangular | 275 | 275 | 756.3 | 3175 | 0.24 | 587.42 | G300E | 5859991.67 | 45.98 | G300E | 0 | 0
232 | Story6 | C22 | 40 MPa RC Column (27.5 cm x 27.5 cm) | Column | 40MPa | Concrete Rectangular | 275 | 275 | 756.3 | 3175 | 0.24 | 587.42 | G300E | 2400300 | 18.83 | G300E | 0 | 0
233 | Story6 | C23 | 40 MPa RC Column (27.5 cm x 27.5 cm) | Column | 40MPa | Concrete Rectangular | 275 | 275 | 756.3 | 3175 | 0.24 | 587.42 | G300E | 2400300 | 18.83 | G300E | 0 | 0
234 | Story6 | C24 | 40 MPa RC Column (27.5 cm x 27.5 cm) | Column | 40MPa | Concrete Rectangular | 275 | 275 | 756.3 | 3175 | 0.24 | 587.42 | G300E | 2400300 | 18.83 | G300E | 0 | 0
235 | Story6 | C25 | 40 MPa RC Column (27.5 cm x 27.5 cm) | Column | 40MPa | Concrete Rectangular | 275 | 275 | 756.3 | 3175 | 0.24 | 587.42 | G300E | 2400300 | 18.83 | G300E | 0 | 0
236 | Story6 | C26 | 40 MPa RC Column (27.5 cm x 27.5 cm) | Column | 40MPa | Concrete Rectangular | 275 | 275 | 756.3 | 3175 | 0.24 | 587.42 | G300E | 2400300 | 18.83 | G300E | 0 | 0
237 | Story6 | C27 | 40 MPa RC Column (27.5 cm x 27.5 cm) | Column | 40MPa | Concrete Rectangular | 275 | 275 | 756.3 | 3175 | 0.24 | 587.42 | G300E | 2400300 | 18.83 | G300E | 0 | 0
238 | Story6 | C3 | 40 MPa RC Column (27.5 cm x 27.5 cm) | Column | 40MPa | Concrete Rectangular | 275 | 275 | 756.3 | 3175 | 0.24 | 587.42 | G300E | 5258858.33 | 41.26 | G300E | 0 | 0
239 | Story6 | C30 | 40 MPa RC Column (27.5 cm x 27.5 cm) | Column | 40MPa | Concrete Rectangular | 275 | 275 | 756.3 | 3175 | 0.24 | 587.42 | G300E | 2400300 | 18.83 | G300E | 0 | 0
240 | Story6 | C31 | 40 MPa RC Column (27.5 cm x 27.5 cm) | Column | 40MPa | Concrete Rectangular | 275 | 275 | 756.3 | 3175 | 0.24 | 587.42 | G300E | 2400300 | 18.83 | G300E | 0 | 0
241 | Story6 | C32 | 40 MPa RC Column (27.5 cm x 27.5 cm) | Column | 40MPa | Concrete Rectangular | 275 | 275 | 756.3 | 3175 | 0.24 | 587.42 | G300E | 2400300 | 18.83 | G300E | 0 | 0
242 | Story6 | C33 | 40 MPa RC Column (27.5 cm x 27.5 cm) | Column | 40MPa | Concrete Rectangular | 275 | 275 | 756.3 | 3175 | 0.24 | 587.42 | G300E | 5437716.67 | 42.67 | G300E | 0 | 0
243 | Story6 | C34 | 40 MPa RC Column (27.5 cm x 27.5 cm) | Column | 40MPa | Concrete Rectangular | 275 | 275 | 756.3 | 3175 | 0.24 | 587.42 | G300E | 2400300 | 18.83 | G300E | 0 | 0
244 | Story6 | C35 | 40 MPa RC Column (27.5 cm x 27.5 cm) | Column | 40MPa | Concrete Rectangular | 275 | 275 | 756.3 | 3175 | 0.24 | 587.42 | G300E | 2400300 | 18.83 | G300E | 0 | 0
245 | Story6 | C36 | 40 MPa RC Column (27.5 cm x 27.5 cm) | Column | 40MPa | Concrete Rectangular | 275 | 275 | 756.3 | 3175 | 0.24 | 587.42 | G300E | 2400300 | 18.83 | G300E | 0 | 0
246 | Story6 | C37 | 40 MPa RC Column (27.5 cm x 27.5 cm) | Column | 40MPa | Concrete Rectangular | 275 | 275 | 756.3 | 3175 | 0.24 | 587.42 | G300E | 2400300 | 18.83 | G300E | 0 | 0
247 | Story6 | C38 | 40 MPa RC Column (27.5 cm x 27.5 cm) | Column | 40MPa | Concrete Rectangular | 275 | 275 | 756.3 | 3175 | 0.24 | 587.42 | G300E | 2400300 | 18.83 | G300E | 0 | 0
248 | Story6 | C39 | 40 MPa RC Column (27.5 cm x 27.5 cm) | Column | 40MPa | Concrete Rectangular | 275 | 275 | 756.3 | 3175 | 0.24 | 587.42 | G300E | 2400300 | 18.83 | G300E | 0 | 0
249 | Story6 | C4 | 40 MPa RC Column (27.5 cm x 27.5 cm) | Column | 40MPa | Concrete Rectangular | 275 | 275 | 756.3 | 3175 | 0.24 | 587.42 | G300E | 2531533.33 | 19.86 | G300E | 0 | 0
250 | Story6 | C40 | 40 MPa RC Column (27.5 cm x 27.5 cm) | Column | 40MPa | Concrete Rectangular | 275 | 275 | 756.3 | 3175 | 0.24 | 587.42 | G300E | 5437716.67 | 42.67 | G300E | 0 | 0
251 | Story6 | C41 | 40 MPa RC Column (27.5 cm x 27.5 cm) | Column | 40MPa | Concrete Rectangular | 275 | 275 | 756.3 | 3175 | 0.24 | 587.42 | G300E | 2468033.33 | 19.37 | G300E | 0 | 0
252 | Story6 | C42 | 40 MPa RC Column (27.5 cm x 27.5 cm) | Column | 40MPa | Concrete Rectangular | 275 | 275 | 756.3 | 3175 | 0.24 | 587.42 | G300E | 5731933.33 | 44.97 | G300E | 0 | 0
253 | Story6 | C43 | 40 MPa RC Column (27.5 cm x 27.5 cm) | Column | 40MPa | Concrete Rectangular | 275 | 275 | 756.3 | 3175 | 0.24 | 587.42 | G300E | 5267325 | 41.33 | G300E | 0 | 0
254 | Story6 | C44 | 40 MPa RC Column (27.5 cm x 27.5 cm) | Column | 40MPa | Concrete Rectangular | 275 | 275 | 756.3 | 3175 | 0.24 | 587.42 | G300E | 2529416.67 | 19.85 | G300E | 0 | 0
255 | Story6 | C45 | 40 MPa RC Column (27.5 cm x 27.5 cm) | Column | 40MPa | Concrete Rectangular | 275 | 275 | 756.3 | 3175 | 0.24 | 587.42 | G300E | 2529416.67 | 19.85 | G300E | 0 | 0
256 | Story6 | C46 | 40 MPa RC Column (27.5 cm x 27.5 cm) | Column | 40MPa | Concrete Rectangular | 275 | 275 | 756.3 | 3175 | 0.24 | 587.42 | G300E | 5267325 | 41.33 | G300E | 0 | 0
257 | Story6 | C47 | 40 MPa RC Column (27.5 cm x 27.5 cm) | Column | 40MPa | Concrete Rectangular | 275 | 275 | 756.3 | 3175 | 0.24 | 587.42 | G300E | 5731933.33 | 44.97 | G300E | 0 | 0
258 | Story6 | C48 | 40 MPa RC Column (27.5 cm x 27.5 cm) | Column | 40MPa | Concrete Rectangular | 275 | 275 | 756.3 | 3175 | 0.24 | 587.42 | G300E | 2468033.33 | 19.37 | G300E | 0 | 0
259 | Story6 | C5 | 40 MPa RC Column (27.5 cm x 27.5 cm) | Column | 40MPa | Concrete Rectangular | 275 | 275 | 756.3 | 3175 | 0.24 | 587.42 | G300E | 2530475 | 19.86 | G300E | 0 | 0
260 | Story6 | C6 | 40 MPa RC Column (27.5 cm x 27.5 cm) | Column | 40MPa | Concrete Rectangular | 275 | 275 | 756.3 | 3175 | 0.24 | 587.42 | G300E | 5267325 | 41.33 | G300E | 0 | 0
261 | Story6 | C7 | 40 MPa RC Column (27.5 cm x 27.5 cm) | Column | 40MPa | Concrete Rectangular | 275 | 275 | 756.3 | 3175 | 0.24 | 587.42 | G300E | 5731933.33 | 44.97 | G300E | 0 | 0
262 | Story6 | C8 | 40 MPa RC Column (27.5 cm x 27.5 cm) | Column | 40MPa | Concrete Rectangular | 275 | 275 | 756.3 | 3175 | 0.24 | 587.42 | G300E | 2468033.33 | 19.37 | G300E | 0 | 0
263 | Story6 | C9 | 40 MPa RC Column (27.5 cm x 27.5 cm) | Column | 40MPa | Concrete Rectangular | 275 | 275 | 756.3 | 3175 | 0.24 | 587.42 | G300E | 5433483.33 | 42.63 | G300E | 0 | 0
264 | Story6 | D1 | 40 MPa RC Column (35 cm x 35 cm) | Column | 40MPa | Concrete Rectangular | 350 | 350 | 1225 | 8005.6 | 0.98 | 2399.23 | G300E | 11293900.2 | 88.62 | G300E | 0 | 0
265 | Story6 | D10 | 40 MPa RC Column (35 cm x 35 cm) | Column | 40MPa | Concrete Rectangular | 350 | 350 | 1225 | 8005.6 | 0.98 | 2399.23 | G300E | 13965769.2 | 109.58 | G300E | 0 | 0
266 | Story6 | D11 | 40 MPa RC Column (35 cm x 35 cm) | Column | 40MPa | Concrete Rectangular | 350 | 350 | 1225 | 8005.6 | 0.98 | 2399.23 | G300E | 11403977.2 | 89.48 | G300E | 0 | 0
267 | Story6 | D12 | 40 MPa RC Column (35 cm x 35 cm) | Column | 40MPa | Concrete Rectangular | 350 | 350 | 1225 | 8005.6 | 0.98 | 2399.23 | G300E | 10855593.6 | 85.18 | G300E | 0 | 0
268 | Story6 | D13 | 40 MPa RC Column (35 cm x 35 cm) | Column | 40MPa | Concrete Rectangular | 350 | 350 | 1225 | 8005.6 | 0.98 | 2399.23 | G300E | 36973863.6 | 290.11 | G300E | 2286399.36 | 17.94
269 | Story6 | D14 | 40 MPa RC Column (35 cm x 35 cm) | Column | 40MPa | Concrete Rectangular | 350 | 350 | 1225 | 8005.6 | 0.98 | 2399.23 | G300E | 37025900 | 290.52 | G300E | 2286399.36 | 17.94
270 | Story6 | D15 | 40 MPa RC Column (35 cm x 35 cm) | Column | 40MPa | Concrete Rectangular | 350 | 350 | 1225 | 8005.6 | 0.98 | 2399.23 | G300E | 10861597.8 | 85.22 | G300E | 0 | 0
271 | Story6 | D16 | 40 MPa RC Column (35 cm x 35 cm) | Column | 40MPa | Concrete Rectangular | 350 | 350 | 1225 | 8005.6 | 0.98 | 2399.23 | G300E | 9806860 | 76.95 | G300E | 0 | 0
272 | Story6 | D17 | 40 MPa RC Column (35 cm x 35 cm) | Column | 40MPa | Concrete Rectangular | 350 | 350 | 1225 | 8005.6 | 0.98 | 2399.23 | G300E | 9806860 | 76.95 | G300E | 0 | 0
273 | Story6 | D18 | 40 MPa RC Column (35 cm x 35 cm) | Column | 40MPa | Concrete Rectangular | 350 | 350 | 1225 | 8005.6 | 0.98 | 2399.23 | G300E | 12742913.8 | 99.99 | G300E | 0 | 0
274 | Story6 | D19 | 40 MPa RC Column (35 cm x 35 cm) | Column | 40MPa | Concrete Rectangular | 350 | 350 | 1225 | 8005.6 | 0.98 | 2399.23 | G300E | 40334214.2 | 316.48 | G300E | 2286399.36 | 17.94
275 | Story6 | D2 | 40 MPa RC Column (35 cm x 35 cm) | Column | 40MPa | Concrete Rectangular | 350 | 350 | 1225 | 8005.6 | 0.98 | 2399.23 | G300E | 11399974.4 | 89.45 | G300E | 0 | 0
276 | Story6 | D20 | 40 MPa RC Column (35 cm x 35 cm) | Column | 40MPa | Concrete Rectangular | 350 | 350 | 1225 | 8005.6 | 0.98 | 2399.23 | G300E | 75969141.2 | 596.08 | G300E | 0 | 0
277 | Story6 | D21 | 40 MPa RC Column (35 cm x 35 cm) | Column | 40MPa | Concrete Rectangular | 350 | 350 | 1225 | 8005.6 | 0.98 | 2399.23 | G300E | 9806860 | 76.95 | G300E | 0 | 0
278 | Story6 | D22 | 40 MPa RC Column (35 cm x 35 cm) | Column | 40MPa | Concrete Rectangular | 350 | 350 | 1225 | 8005.6 | 0.98 | 2399.23 | G300E | 19887911.8 | 156.05 | G300E | 571599.84 | 4.48
279 | Story6 | D23 | 40 MPa RC Column (35 cm x 35 cm) | Column | 40MPa | Concrete Rectangular | 350 | 350 | 1225 | 8005.6 | 0.98 | 2399.23 | G300E | 9806860 | 76.95 | G300E | 0 | 0
280 | Story6 | D24 | 40 MPa RC Column (35 cm x 35 cm) | Column | 40MPa | Concrete Rectangular | 350 | 350 | 1225 | 8005.6 | 0.98 | 2399.23 | G300E | 13181220.4 | 103.42 | G300E | 0 | 0
281 | Story6 | D25 | 40 MPa RC Column (35 cm x 35 cm) | Column | 40MPa | Concrete Rectangular | 350 | 350 | 1225 | 8005.6 | 0.98 | 2399.23 | G300E | 9806860 | 76.95 | G300E | 0 | 0
282 | Story6 | D26 | 40 MPa RC Column (35 cm x 35 cm) | Column | 40MPa | Concrete Rectangular | 350 | 350 | 1225 | 8005.6 | 0.98 | 2399.23 | G300E | 12718897 | 99.8 | G300E | 0 | 0
283 | Story6 | D27 | 40 MPa RC Column (35 cm x 35 cm) | Column | 40MPa | Concrete Rectangular | 350 | 350 | 1225 | 8005.6 | 0.98 | 2399.23 | G300E | 40390253.4 | 316.92 | G300E | 2286399.36 | 17.94
284 | Story6 | D28 | 40 MPa RC Column (35 cm x 35 cm) | Column | 40MPa | Concrete Rectangular | 350 | 350 | 1225 | 8005.6 | 0.98 | 2399.23 | G300E | 59165386.8 | 464.23 | G300E | 0 | 0
285 | Story6 | D29 | 40 MPa RC Column (35 cm x 35 cm) | Column | 40MPa | Concrete Rectangular | 350 | 350 | 1225 | 8005.6 | 0.98 | 2399.23 | G300E | 59165386.8 | 464.23 | G300E | 0 | 0
286 | Story6 | D3 | 40 MPa RC Column (35 cm x 35 cm) | Column | 40MPa | Concrete Rectangular | 350 | 350 | 1225 | 8005.6 | 0.98 | 2399.23 | G300E | 11768232 | 92.34 | G300E | 0 | 0
287 | Story6 | D30 | 40 MPa RC Column (35 cm x 35 cm) | Column | 40MPa | Concrete Rectangular | 350 | 350 | 1225 | 8005.6 | 0.98 | 2399.23 | G300E | 75973144 | 596.11 | G300E | 0 | 0
288 | Story6 | D31 | 40 MPa RC Column (35 cm x 35 cm) | Column | 40MPa | Concrete Rectangular | 350 | 350 | 1225 | 8005.6 | 0.98 | 2399.23 | G300E | 9806860 | 76.95 | G300E | 0 | 0
289 | Story6 | D32 | 40 MPa RC Column (35 cm x 35 cm) | Column | 40MPa | Concrete Rectangular | 350 | 350 | 1225 | 8005.6 | 0.98 | 2399.23 | G300E | 19887911.8 | 156.05 | G300E | 571599.84 | 4.48
290 | Story6 | D33 | 40 MPa RC Column (35 cm x 35 cm) | Column | 40MPa | Concrete Rectangular | 350 | 350 | 1225 | 8005.6 | 0.98 | 2399.23 | G300E | 13183221.8 | 103.44 | G300E | 0 | 0
291 | Story6 | D34 | 40 MPa RC Column (35 cm x 35 cm) | Column | 40MPa | Concrete Rectangular | 350 | 350 | 1225 | 8005.6 | 0.98 | 2399.23 | G300E | 16003194.4 | 125.57 | G300E | 0 | 0
292 | Story6 | D35 | 40 MPa RC Column (35 cm x 35 cm) | Column | 40MPa | Concrete Rectangular | 350 | 350 | 1225 | 8005.6 | 0.98 | 2399.23 | G300E | 14053830.8 | 110.27 | G300E | 0 | 0
293 | Story6 | D36 | 40 MPa RC Column (35 cm x 35 cm) | Column | 40MPa | Concrete Rectangular | 350 | 350 | 1225 | 8005.6 | 0.98 | 2399.23 | G300E | 14053830.8 | 110.27 | G300E | 0 | 0
294 | Story6 | D37 | 40 MPa RC Column (35 cm x 35 cm) | Column | 40MPa | Concrete Rectangular | 350 | 350 | 1225 | 8005.6 | 0.98 | 2399.23 | G300E | 16003194.4 | 125.57 | G300E | 0 | 0
295 | Story6 | D38 | 40 MPa RC Column (35 cm x 35 cm) | Column | 40MPa | Concrete Rectangular | 350 | 350 | 1225 | 8005.6 | 0.98 | 2399.23 | G300E | 11275887.6 | 88.47 | G300E | 0 | 0
296 | Story6 | D39 | 40 MPa RC Column (35 cm x 35 cm) | Column | 40MPa | Concrete Rectangular | 350 | 350 | 1225 | 8005.6 | 0.98 | 2399.23 | G300E | 11672164.8 | 91.58 | G300E | 0 | 0
297 | Story6 | D4 | 40 MPa RC Column (35 cm x 35 cm) | Column | 40MPa | Concrete Rectangular | 350 | 350 | 1225 | 8005.6 | 0.98 | 2399.23 | G300E | 10229155.4 | 80.26 | G300E | 0 | 0
298 | Story6 | D40 | 40 MPa RC Column (35 cm x 35 cm) | Column | 40MPa | Concrete Rectangular | 350 | 350 | 1225 | 8005.6 | 0.98 | 2399.23 | G300E | 10239162.4 | 80.34 | G300E | 0 | 0
299 | Story6 | D41 | 40 MPa RC Column (35 cm x 35 cm) | Column | 40MPa | Concrete Rectangular | 350 | 350 | 1225 | 8005.6 | 0.98 | 2399.23 | G300E | 9806860 | 76.95 | G300E | 0 | 0
300 | Story6 | D42 | 40 MPa RC Column (35 cm x 35 cm) | Column | 40MPa | Concrete Rectangular | 350 | 350 | 1225 | 8005.6 | 0.98 | 2399.23 | G300E | 11103767.2 | 87.12 | G300E | 0 | 0
301 | Story6 | D43 | 40 MPa RC Column (35 cm x 35 cm) | Column | 40MPa | Concrete Rectangular | 350 | 350 | 1225 | 8005.6 | 0.98 | 2399.23 | G300E | 12094460.2 | 94.9 | G300E | 0 | 0
302 | Story6 | D44 | 40 MPa RC Column (35 cm x 35 cm) | Column | 40MPa | Concrete Rectangular | 350 | 350 | 1225 | 8005.6 | 0.98 | 2399.23 | G300E | 13965769.2 | 109.58 | G300E | 0 | 0
303 | Story6 | D45 | 40 MPa RC Column (35 cm x 35 cm) | Column | 40MPa | Concrete Rectangular | 350 | 350 | 1225 | 8005.6 | 0.98 | 2399.23 | G300E | 14075846.2 | 110.44 | G300E | 0 | 0
304 | Story6 | D46 | 40 MPa RC Column (35 cm x 35 cm) | Column | 40MPa | Concrete Rectangular | 350 | 350 | 1225 | 8005.6 | 0.98 | 2399.23 | G300E | 15981179 | 125.39 | G300E | 0 | 0
305 | Story6 | D47 | 40 MPa RC Column (35 cm x 35 cm) | Column | 40MPa | Concrete Rectangular | 350 | 350 | 1225 | 8005.6 | 0.98 | 2399.23 | G300E | 12072444.8 | 94.72 | G300E | 0 | 0
306 | Story6 | D48 | 40 MPa RC Column (35 cm x 35 cm) | Column | 40MPa | Concrete Rectangular | 350 | 350 | 1225 | 8005.6 | 0.98 | 2399.23 | G300E | 11105768.6 | 87.14 | G300E | 0 | 0
307 | Story6 | D49 | 40 MPa RC Column (35 cm x 35 cm) | Column | 40MPa | Concrete Rectangular | 350 | 350 | 1225 | 8005.6 | 0.98 | 2399.23 | G300E | 9806860 | 76.95 | G300E | 0 | 0
308 | Story6 | D5 | 40 MPa RC Column (35 cm x 35 cm) | Column | 40MPa | Concrete Rectangular | 350 | 350 | 1225 | 8005.6 | 0.98 | 2399.23 | G300E | 9806860 | 76.95 | G300E | 0 | 0
309 | Story6 | D50 | 40 MPa RC Column (35 cm x 35 cm) | Column | 40MPa | Concrete Rectangular | 350 | 350 | 1225 | 8005.6 | 0.98 | 2399.23 | G300E | 14031815.4 | 110.1 | G300E | 0 | 0
310 | Story6 | D51 | 40 MPa RC Column (35 cm x 35 cm) | Column | 40MPa | Concrete Rectangular | 350 | 350 | 1225 | 8005.6 | 0.98 | 2399.23 | G300E | 10237161 | 80.32 | G300E | 0 | 0
311 | Story6 | D52 | 40 MPa RC Column (35 cm x 35 cm) | Column | 40MPa | Concrete Rectangular | 350 | 350 | 1225 | 8005.6 | 0.98 | 2399.23 | G300E | 14055832.2 | 110.29 | G300E | 0 | 0
312 | Story6 | D53 | 40 MPa RC Column (35 cm x 35 cm) | Column | 40MPa | Concrete Rectangular | 350 | 350 | 1225 | 8005.6 | 0.98 | 2399.23 | G300E | 11672164.8 | 91.58 | G300E | 0 | 0
313 | Story6 | D54 | 40 MPa RC Column (35 cm x 35 cm) | Column | 40MPa | Concrete Rectangular | 350 | 350 | 1225 | 8005.6 | 0.98 | 2399.23 | G300E | 11275887.6 | 88.47 | G300E | 0 | 0
314 | Story6 | D55 | 40 MPa RC Column (35 cm x 35 cm) | Column | 40MPa | Concrete Rectangular | 350 | 350 | 1225 | 8005.6 | 0.98 | 2399.23 | G300E | 16003194.4 | 125.57 | G300E | 0 | 0
315 | Story6 | D56 | 40 MPa RC Column (35 cm x 35 cm) | Column | 40MPa | Concrete Rectangular | 350 | 350 | 1225 | 8005.6 | 0.98 | 2399.23 | G300E | 13169212 | 103.33 | G300E | 0 | 0
316 | Story6 | D57 | 40 MPa RC Column (35 cm x 35 cm) | Column | 40MPa | Concrete Rectangular | 350 | 350 | 1225 | 8005.6 | 0.98 | 2399.23 | G300E | 59165386.8 | 464.23 | G300E | 0 | 0
317 | Story6 | D58 | 40 MPa RC Column (35 cm x 35 cm) | Column | 40MPa | Concrete Rectangular | 350 | 350 | 1225 | 8005.6 | 0.98 | 2399.23 | G300E | 59165386.8 | 464.23 | G300E | 0 | 0
318 | Story6 | D59 | 40 MPa RC Column (35 cm x 35 cm) | Column | 40MPa | Concrete Rectangular | 350 | 350 | 1225 | 8005.6 | 0.98 | 2399.23 | G300E | 13181220.4 | 103.42 | G300E | 0 | 0
319 | Story6 | D6 | 40 MPa RC Column (35 cm x 35 cm) | Column | 40MPa | Concrete Rectangular | 350 | 350 | 1225 | 8005.6 | 0.98 | 2399.23 | G300E | 9806860 | 76.95 | G300E | 0 | 0
320 | Story6 | D60 | 40 MPa RC Column (35 cm x 35 cm) | Column | 40MPa | Concrete Rectangular | 350 | 350 | 1225 | 8005.6 | 0.98 | 2399.23 | G300E | 9806860 | 76.95 | G300E | 0 | 0
321 | Story6 | D61 | 40 MPa RC Column (35 cm x 35 cm) | Column | 40MPa | Concrete Rectangular | 350 | 350 | 1225 | 8005.6 | 0.98 | 2399.23 | G300E | 19875903.4 | 155.95 | G300E | 571599.84 | 4.48
322 | Story6 | D62 | 40 MPa RC Column (35 cm x 35 cm) | Column | 40MPa | Concrete Rectangular | 350 | 350 | 1225 | 8005.6 | 0.98 | 2399.23 | G300E | 9806860 | 76.95 | G300E | 0 | 0
323 | Story6 | D63 | 40 MPa RC Column (35 cm x 35 cm) | Column | 40MPa | Concrete Rectangular | 350 | 350 | 1225 | 8005.6 | 0.98 | 2399.23 | G300E | 75831044.6 | 595 | G300E | 0 | 0
324 | Story6 | D64 | 40 MPa RC Column (35 cm x 35 cm) | Column | 40MPa | Concrete Rectangular | 350 | 350 | 1225 | 8005.6 | 0.98 | 2399.23 | G300E | 40392254.8 | 316.93 | G300E | 2286399.36 | 17.94
325 | Story6 | D65 | 40 MPa RC Column (35 cm x 35 cm) | Column | 40MPa | Concrete Rectangular | 350 | 350 | 1225 | 8005.6 | 0.98 | 2399.23 | G300E | 12724901.2 | 99.84 | G300E | 0 | 0
326 | Story6 | D66 | 40 MPa RC Column (35 cm x 35 cm) | Column | 40MPa | Concrete Rectangular | 350 | 350 | 1225 | 8005.6 | 0.98 | 2399.23 | G300E | 9806860 | 76.95 | G300E | 0 | 0
327 | Story6 | D67 | 40 MPa RC Column (35 cm x 35 cm) | Column | 40MPa | Concrete Rectangular | 350 | 350 | 1225 | 8005.6 | 0.98 | 2399.23 | G300E | 9806860 | 76.95 | G300E | 0 | 0
328 | Story6 | D68 | 40 MPa RC Column (35 cm x 35 cm) | Column | 40MPa | Concrete Rectangular | 350 | 350 | 1225 | 8005.6 | 0.98 | 2399.23 | G300E | 10861597.8 | 85.22 | G300E | 0 | 0
329 | Story6 | D69 | 40 MPa RC Column (35 cm x 35 cm) | Column | 40MPa | Concrete Rectangular | 350 | 350 | 1225 | 8005.6 | 0.98 | 2399.23 | G300E | 19891914.6 | 156.08 | G300E | 571599.84 | 4.48
330 | Story6 | D7 | 40 MPa RC Column (35 cm x 35 cm) | Column | 40MPa | Concrete Rectangular | 350 | 350 | 1225 | 8005.6 | 0.98 | 2399.23 | G300E | 11101765.8 | 87.11 | G300E | 0 | 0
331 | Story6 | D70 | 40 MPa RC Column (35 cm x 35 cm) | Column | 40MPa | Concrete Rectangular | 350 | 350 | 1225 | 8005.6 | 0.98 | 2399.23 | G300E | 9806860 | 76.95 | G300E | 0 | 0
332 | Story6 | D71 | 40 MPa RC Column (35 cm x 35 cm) | Column | 40MPa | Concrete Rectangular | 350 | 350 | 1225 | 8005.6 | 0.98 | 2399.23 | G300E | 75965138.4 | 596.05 | G300E | 0 | 0
333 | Story6 | D72 | 40 MPa RC Column (35 cm x 35 cm) | Column | 40MPa | Concrete Rectangular | 350 | 350 | 1225 | 8005.6 | 0.98 | 2399.23 | G300E | 37043912.6 | 290.66 | G300E | 2286399.36 | 17.94
334 | Story6 | D73 | 40 MPa RC Column (35 cm x 35 cm) | Column | 40MPa | Concrete Rectangular | 350 | 350 | 1225 | 8005.6 | 0.98 | 2399.23 | G300E | 37023898.6 | 290.5 | G300E | 2286399.36 | 17.94
335 | Story6 | D74 | 40 MPa RC Column (35 cm x 35 cm) | Column | 40MPa | Concrete Rectangular | 350 | 350 | 1225 | 8005.6 | 0.98 | 2399.23 | G300E | 40394256.2 | 316.95 | G300E | 2286399.36 | 17.94
336 | Story6 | D75 | 40 MPa RC Column (35 cm x 35 cm) | Column | 40MPa | Concrete Rectangular | 350 | 350 | 1225 | 8005.6 | 0.98 | 2399.23 | G300E | 12724901.2 | 99.84 | G300E | 0 | 0
337 | Story6 | D76 | 40 MPa RC Column (35 cm x 35 cm) | Column | 40MPa | Concrete Rectangular | 350 | 350 | 1225 | 8005.6 | 0.98 | 2399.23 | G300E | 9806860 | 76.95 | G300E | 0 | 0
338 | Story6 | D77 | 40 MPa RC Column (35 cm x 35 cm) | Column | 40MPa | Concrete Rectangular | 350 | 350 | 1225 | 8005.6 | 0.98 | 2399.23 | G300E | 10861597.8 | 85.22 | G300E | 0 | 0
339 | Story6 | D78 | 40 MPa RC Column (35 cm x 35 cm) | Column | 40MPa | Concrete Rectangular | 350 | 350 | 1225 | 8005.6 | 0.98 | 2399.23 | G300E | 11403977.2 | 89.48 | G300E | 0 | 0
340 | Story6 | D79 | 40 MPa RC Column (35 cm x 35 cm) | Column | 40MPa | Concrete Rectangular | 350 | 350 | 1225 | 8005.6 | 0.98 | 2399.23 | G300E | 9806860 | 76.95 | G300E | 0 | 0
341 | Story6 | D8 | 40 MPa RC Column (35 cm x 35 cm) | Column | 40MPa | Concrete Rectangular | 350 | 350 | 1225 | 8005.6 | 0.98 | 2399.23 | G300E | 9806860 | 76.95 | G300E | 0 | 0
342 | Story6 | D80 | 40 MPa RC Column (35 cm x 35 cm) | Column | 40MPa | Concrete Rectangular | 350 | 350 | 1225 | 8005.6 | 0.98 | 2399.23 | G300E | 9806860 | 76.95 | G300E | 0 | 0
343 | Story6 | D81 | 40 MPa RC Column (35 cm x 35 cm) | Column | 40MPa | Concrete Rectangular | 350 | 350 | 1225 | 8005.6 | 0.98 | 2399.23 | G300E | 11403977.2 | 89.48 | G300E | 0 | 0
344 | Story6 | D82 | 40 MPa RC Column (35 cm x 35 cm) | Column | 40MPa | Concrete Rectangular | 350 | 350 | 1225 | 8005.6 | 0.98 | 2399.23 | G300E | 13965769.2 | 109.58 | G300E | 0 | 0
345 | Story6 | D83 | 40 MPa RC Column (35 cm x 35 cm) | Column | 40MPa | Concrete Rectangular | 350 | 350 | 1225 | 8005.6 | 0.98 | 2399.23 | G300E | 12094460.2 | 94.9 | G300E | 0 | 0
346 | Story6 | D84 | 40 MPa RC Column (35 cm x 35 cm) | Column | 40MPa | Concrete Rectangular | 350 | 350 | 1225 | 8005.6 | 0.98 | 2399.23 | G300E | 11103767.2 | 87.12 | G300E | 0 | 0
347 | Story6 | D85 | 40 MPa RC Column (35 cm x 35 cm) | Column | 40MPa | Concrete Rectangular | 350 | 350 | 1225 | 8005.6 | 0.98 | 2399.23 | G300E | 9806860 | 76.95 | G300E | 0 | 0
348 | Story6 | D86 | 40 MPa RC Column (35 cm x 35 cm) | Column | 40MPa | Concrete Rectangular | 350 | 350 | 1225 | 8005.6 | 0.98 | 2399.23 | G300E | 10239162.4 | 80.34 | G300E | 0 | 0
349 | Story6 | D87 | 40 MPa RC Column (35 cm x 35 cm) | Column | 40MPa | Concrete Rectangular | 350 | 350 | 1225 | 8005.6 | 0.98 | 2399.23 | G300E | 11672164.8 | 91.58 | G300E | 0 | 0
350 | Story6 | D88 | 40 MPa RC Column (35 cm x 35 cm) | Column | 40MPa | Concrete Rectangular | 350 | 350 | 1225 | 8005.6 | 0.98 | 2399.23 | G300E | 11275887.6 | 88.47 | G300E | 0 | 0
351 | Story6 | D9 | 40 MPa RC Column (35 cm x 35 cm) | Column | 40MPa | Concrete Rectangular | 350 | 350 | 1225 | 8005.6 | 0.98 | 2399.23 | G300E | 12094460.2 | 94.9 | G300E | 0 | 0

## Walls
| Story | Label | Section | Structural_Element_Type | Material | Width_(mm) | Depth_(mm) | Area_(cm^2) | Length_(mm) | Volume_(m^3) | Mass_(kg) | Long._Rebar_Material | Long._Rebar_Volume_(mm^3) | Long._Rebar_Mass_(kg) | Tran._Rebar_Material | Tran._Rebar_Volume_(mm^3) | Tran._Rebar_Mass_(kg)
0 | Story1 | P1 | RC Wall - 150 mm | Wall | 40MPa | 7200 | 150 | 10800 | 3500 | 3.78 | 9247.71 | G300E | 41391000 | 324.77 | G300E | 19496988 | 152.98
1 | Story1 | P2 | RC Wall - 150 mm | Wall | 40MPa | 7200 | 150 | 10800 | 3500 | 3.78 | 9247.71 | G300E | 41391000 | 324.77 | G300E | 19488672 | 152.92
2 | Story1 | P3 | RC Wall - 150 mm | Wall | 40MPa | 7200 | 150 | 10800 | 3500 | 3.78 | 9247.71 | G300E | 39879000 | 312.91 | G300E | 19448604 | 152.6
3 | Story1 | P4 | RC Wall - 150 mm | Wall | 40MPa | 7200 | 150 | 10800 | 3500 | 3.78 | 9247.71 | G300E | 39879000 | 312.91 | G300E | 19097316 | 149.84
4 | Story2 | P1 | RC Wall - 150 mm | Wall | 40MPa | 7200 | 150 | 10800 | 3500 | 3.78 | 9247.71 | G300E | 16443000 | 129.02 | G300E | 14896728 | 116.89
5 | Story2 | P2 | RC Wall - 150 mm | Wall | 40MPa | 7200 | 150 | 10800 | 3500 | 3.78 | 9247.71 | G300E | 16443000 | 129.02 | G300E | 14897988 | 116.9
6 | Story2 | P3 | RC Wall - 150 mm | Wall | 40MPa | 7200 | 150 | 10800 | 3500 | 3.78 | 9247.71 | G300E | 14931000 | 117.15 | G300E | 14941080 | 117.23
7 | Story2 | P4 | RC Wall - 150 mm | Wall | 40MPa | 7200 | 150 | 10800 | 3500 | 3.78 | 9247.71 | G300E | 14931000 | 117.15 | G300E | 14494284 | 113.73
8 | Story3 | P1 | RC Wall - 150 mm | Wall | 40MPa | 7200 | 150 | 10800 | 3500 | 3.78 | 9247.71 | G300E | 9450000 | 74.15 | G300E | 10123092 | 79.43
9 | Story3 | P2 | RC Wall - 150 mm | Wall | 40MPa | 7200 | 150 | 10800 | 3500 | 3.78 | 9247.71 | G300E | 9450000 | 74.15 | G300E | 10117296 | 79.38
10 | Story3 | P3 | RC Wall - 150 mm | Wall | 40MPa | 7200 | 150 | 10800 | 3500 | 3.78 | 9247.71 | G300E | 9450000 | 74.15 | G300E | 10114524 | 79.36
11 | Story3 | P4 | RC Wall - 150 mm | Wall | 40MPa | 7200 | 150 | 10800 | 3500 | 3.78 | 9247.71 | G300E | 9450000 | 74.15 | G300E | 9850680 | 77.29
12 | Story4 | P1 | RC Wall - 150 mm | Wall | 40MPa | 7200 | 150 | 10800 | 3500 | 3.78 | 9247.71 | G300E | 9450000 | 74.15 | G300E | 9450000 | 74.15
13 | Story4 | P2 | RC Wall - 150 mm | Wall | 40MPa | 7200 | 150 | 10800 | 3500 | 3.78 | 9247.71 | G300E | 9450000 | 74.15 | G300E | 9450000 | 74.15
14 | Story4 | P3 | RC Wall - 150 mm | Wall | 40MPa | 7200 | 150 | 10800 | 3500 | 3.78 | 9247.71 | G300E | 9450000 | 74.15 | G300E | 9450000 | 74.15
15 | Story4 | P4 | RC Wall - 150 mm | Wall | 40MPa | 7200 | 150 | 10800 | 3500 | 3.78 | 9247.71 | G300E | 9450000 | 74.15 | G300E | 9450000 | 74.15
16 | Story5 | P1 | RC Wall - 150 mm | Wall | 40MPa | 7200 | 150 | 10800 | 3500 | 3.78 | 9247.71 | G300E | 9450000 | 74.15 | G300E | 9450000 | 74.15
17 | Story5 | P2 | RC Wall - 150 mm | Wall | 40MPa | 7200 | 150 | 10800 | 3500 | 3.78 | 9247.71 | G300E | 9450000 | 74.15 | G300E | 9450000 | 74.15
18 | Story5 | P3 | RC Wall - 150 mm | Wall | 40MPa | 7200 | 150 | 10800 | 3500 | 3.78 | 9247.71 | G300E | 9450000 | 74.15 | G300E | 9450000 | 74.15
19 | Story5 | P4 | RC Wall - 150 mm | Wall | 40MPa | 7200 | 150 | 10800 | 3500 | 3.78 | 9247.71 | G300E | 9450000 | 74.15 | G300E | 9450000 | 74.15
20 | Story6 | P1 | RC Wall - 150 mm | Wall | 40MPa | 7200 | 150 | 10800 | 3500 | 3.78 | 9247.71 | G300E | 10206000 | 80.08 | G300E | 9450000 | 74.15
21 | Story6 | P2 | RC Wall - 150 mm | Wall | 40MPa | 7200 | 150 | 10800 | 3500 | 3.78 | 9247.71 | G300E | 10206000 | 80.08 | G300E | 9450000 | 74.15
22 | Story6 | P3 | RC Wall - 150 mm | Wall | 40MPa | 7200 | 150 | 10800 | 3500 | 3.78 | 9247.71 | G300E | 9450000 | 74.15 | G300E | 9450000 | 74.15
23 | Story6 | P4 | RC Wall - 150 mm | Wall | 40MPa | 7200 | 150 | 10800 | 3500 | 3.78 | 9247.71 | G300E | 9450000 | 74.15 | G300E | 9450000 | 74.15

## Slabs
| Story | Label | Section | Structural_Element_Type | Material | Length_(mm) | Width_(mm) | Depth_(mm) | Area_(cm^2) | Volume_(m^3) | Mass_(kg) | Long._Rebar_Material | Long._Rebar_Volume_(mm^3) | Long._Rebar_Mass_(kg) | Tran._Rebar_Material | Tran._Rebar_Volume_(mm^3) | Tran._Rebar_Mass_(kg)
0 | Story1 | F1 | Slab1 | Slab | 32MPa | 36000 | 50400 | 170 | 61200 | 308.45 | 754612.84 | G300E | 2520880268.87 | 19779.76 | G300E | 0 | 0
1 | Story2 | F1 | Slab1 | Slab | 32MPa | 36000 | 50400 | 170 | 61200 | 308.45 | 754612.84 | G300E | 2508221464.37 | 19680.44 | G300E | 0 | 0
2 | Story3 | F1 | Slab1 | Slab | 32MPa | 36000 | 50400 | 170 | 61200 | 308.45 | 754612.84 | G300E | 2531329823.86 | 19861.75 | G300E | 0 | 0
3 | Story4 | F1 | Slab1 | Slab | 32MPa | 36000 | 50400 | 170 | 61200 | 308.45 | 754612.84 | G300E | 2537396906.83 | 19909.36 | G300E | 0 | 0
4 | Story5 | F1 | Slab1 | Slab | 32MPa | 36000 | 50400 | 170 | 61200 | 308.45 | 754612.84 | G300E | 2520183267.82 | 19774.29 | G300E | 0 | 0
5 | Story6 | F1 | Slab1 | Slab | 32MPa | 36000 | 50400 | 170 | 61200 | 308.45 | 754612.84 | G300E | 5174198396.4 | 40598.68 | G300E | 0 | 0

## Materials by Element Type
Material | Structural_Element_Type | Width_(mm) | Depth_(mm) | Area_(cm^2) | Length_(mm) | Volume_(m^3) | Mass_(kg)
32MPa | Slab | 302400 | 1020 | 367200 | 216000 | 1850.7 | 4527677.04
40MPa | Wall | 172800 | 3600 | 259200 | 84000 | 90.72 | 221945.04
| Beam | 117000 | 125100 | 312750 | 3293750 | 219.36 | 538517.96
| Column | 114400 | 114400 | 377308.8 | 1542692.8 | 172.48 | 420468.4
G300E | Beam_Long_Rebar | 0 | 0 | 0 | 0 | 2.3361 | 18330.18
| Beam_Tran_Rebar | 0 | 0 | 0 | 0 | 0.42272 | 3316.65
| Column_Long_Rebar | 0 | 0 | 0 | 0 | 3.3169 | 26025.48
| Column_Tran_Rebar | 0 | 0 | 0 | 0 | 0.020578 | 161.44
| Slab_Long_Rebar | 0 | 0 | 0 | 0 | 17.7922 | 139604.28
| Slab_Tran_Rebar | 0 | 0 | 0 | 0 | 0 | 0
| Wall_Long_Rebar | 0 | 0 | 0 | 0 | 0.378 | 2965.96
| Wall_Tran_Rebar | 0 | 0 | 0 | 0 | 0.29037 | 2278.35

## Total Embodied Flows
| Embodied_Energy_(MJ) | Embodied_Water_(L) | Embodied_GHG_(kgCO2e)
Total | 12899546.17 | 18590396.862 | 1407008.114

## Total Embodied Flows per NFA
| Embodied_Energy_(MJ) | Embodied_Water_(L) | Embodied_GHG_(kgCO2e)
Total/NFA | 1219.7737 | 1757.8973 | 133.0459

## Embodied Flows By Element Type
Structural_Element_Type | Embodied_Energy_(MJ) | Embodied_Water_(L) | Embodied_GHG_(kgCO2e)
Slab | 9698186.76 | 14142479.604 | 1063060.188
Wall | 428227.945 | 622418.933 | 48752.571
Beam | 1401076.845 | 1914267.369 | 154480.263
Column | 1372054.62 | 1911230.956 | 140715.092