## Index
Data Item Description | Worksheet Hyperlink
Beams | Click here to access worksheet
Columns | Click here to access worksheet
Walls | Click here to access worksheet
Slabs | Click here to access worksheet
Materials by Element Type | Click here to access worksheet
Total Embodied Flows | Click here to access worksheet
Total Embodied Flows per NFA | Click here to access worksheet
Embodied Flows By Element Type | Click here to access worksheet
© James Helal 2021

## Beams
| Story | Label | Section | Structural_Element_Type | Material | Cross_Section_Type | Width_(mm) | Depth_(mm) | Area_(cm^2) | Length_(mm) | Volume_(m^3) | Mass_(kg) | Long._Rebar_Material | Long._Rebar_Volume_(mm^3) | Long._Rebar_Mass_(kg) | Tran._Rebar_Material | Tran._Rebar_Volume_(mm^3) | Tran._Rebar_Mass_(kg)
0 | Story1 | B1 | 40 MPa RC Beam (25 cm x 25 cm) | Beam | 40MPa | Concrete Rectangular | 250 | 250 | 625 | 7037.5 | 0.44 | 1076.07 | G300E | 2611792.19 | 20.49 | G300E | 781162.5 | 6.13
1 | Story1 | B10 | 40 MPa RC Beam (25 cm x 25 cm) | Beam | 40MPa | Concrete Rectangular | 250 | 250 | 625 | 4637.5 | 0.29 | 709.1 | G300E | 1134448.44 | 8.9 | G300E | 772143.75 | 6.06
2 | Story1 | B11 | 40 MPa RC Beam (25 cm x 25 cm) | Beam | 40MPa | Concrete Rectangular | 250 | 250 | 625 | 7037.5 | 0.44 | 1076.07 | G300E | 2611792.19 | 20.49 | G300E | 781162.5 | 6.13
3 | Story1 | B12 | 40 MPa RC Beam (25 cm x 25 cm) | Beam | 40MPa | Concrete Rectangular | 250 | 250 | 625 | 7037.5 | 0.44 | 1076.07 | G300E | 2282789.06 | 17.91 | G300E | 488226.56 | 3.83
4 | Story1 | B13 | 40 MPa RC Beam (25 cm x 25 cm) | Beam | 40MPa | Concrete Rectangular | 250 | 250 | 625 | 4637.5 | 0.29 | 709.1 | G300E | 1682542.97 | 13.2 | G300E | 21134.68 | 0.17
5 | Story1 | B14 | 40 MPa RC Beam (25 cm x 25 cm) | Beam | 40MPa | Concrete Rectangular | 250 | 250 | 625 | 7037.5 | 0.44 | 1076.07 | G300E | 2878337.5 | 22.58 | G300E | 0 | 0
6 | Story1 | B15 | 40 MPa RC Beam (25 cm x 25 cm) | Beam | 40MPa | Concrete Rectangular | 250 | 250 | 625 | 4637.5 | 0.29 | 709.1 | G300E | 1643414.06 | 12.89 | G300E | 0 | 0
7 | Story1 | B16 | 40 MPa RC Beam (25 cm x 25 cm) | Beam | 40MPa | Concrete Rectangular | 250 | 250 | 625 | 7200 | 0.45 | 1100.92 | G300E | 2988300 | 23.45 | G300E | 399600 | 3.14
8 | Story1 | B17 | 40 MPa RC Beam (25 cm x 25 cm) | Beam | 40MPa | Concrete Rectangular | 250 | 250 | 625 | 4637.5 | 0.29 | 709.1 | G300E | 1601676.56 | 12.57 | G300E | 579107.81 | 4.54
9 | Story1 | B18 | 40 MPa RC Beam (25 cm x 25 cm) | Beam | 40MPa | Concrete Rectangular | 250 | 250 | 625 | 7200 | 0.45 | 1100.92 | G300E | 2990700 | 23.47 | G300E | 399600 | 3.14
10 | Story1 | B19 | 40 MPa RC Beam (25 cm x 25 cm) | Beam | 40MPa | Concrete Rectangular | 250 | 250 | 625 | 4637.5 | 0.29 | 709.1 | G300E | 1643124.22 | 12.89 | G300E | 0 | 0
11 | Story1 | B2 | 40 MPa RC Beam (25 cm x 25 cm) | Beam | 40MPa | Concrete Rectangular | 250 | 250 | 625 | 4637.5 | 0.29 | 709.1 | G300E | 1134448.44 | 8.9 | G300E | 772143.75 | 6.06
12 | Story1 | B20 | 40 MPa RC Beam (25 cm x 25 cm) | Beam | 40MPa | Concrete Rectangular | 250 | 250 | 625 | 7037.5 | 0.44 | 1076.07 | G300E | 2877751.04 | 22.58 | G300E | 0 | 0
13 | Story1 | B21 | 40 MPa RC Beam (25 cm x 25 cm) | Beam | 40MPa | Concrete Rectangular | 250 | 250 | 625 | 4637.5 | 0.29 | 709.1 | G300E | 1683122.66 | 13.21 | G300E | 21134.68 | 0.17
14 | Story1 | B22 | 40 MPa RC Beam (25 cm x 25 cm) | Beam | 40MPa | Concrete Rectangular | 250 | 250 | 625 | 7037.5 | 0.44 | 1076.07 | G300E | 2282789.06 | 17.91 | G300E | 488226.56 | 3.83
15 | Story1 | B23 | 40 MPa RC Beam (25 cm x 25 cm) | Beam | 40MPa | Concrete Rectangular | 250 | 250 | 625 | 7037.5 | 0.44 | 1076.07 | G300E | 2327653.12 | 18.26 | G300E | 585871.88 | 4.6
16 | Story1 | B24 | 40 MPa RC Beam (25 cm x 25 cm) | Beam | 40MPa | Concrete Rectangular | 250 | 250 | 625 | 4637.5 | 0.29 | 709.1 | G300E | 1608922.66 | 12.62 | G300E | 0 | 0
17 | Story1 | B25 | 40 MPa RC Beam (25 cm x 25 cm) | Beam | 40MPa | Concrete Rectangular | 250 | 250 | 625 | 7037.5 | 0.44 | 1076.07 | G300E | 2602115.62 | 20.42 | G300E | 781162.5 | 6.13
18 | Story1 | B26 | 40 MPa RC Beam (25 cm x 25 cm) | Beam | 40MPa | Concrete Rectangular | 250 | 250 | 625 | 4800 | 0.3 | 733.94 | G300E | 1453200 | 11.4 | G300E | 599400 | 4.7
19 | Story1 | B3 | 40 MPa RC Beam (25 cm x 25 cm) | Beam | 40MPa | Concrete Rectangular | 250 | 250 | 625 | 7037.5 | 0.44 | 1076.07 | G300E | 3434593.23 | 26.95 | G300E | 85526.15 | 0.67
20 | Story1 | B30 | 40 MPa RC Beam (25 cm x 25 cm) | Beam | 40MPa | Concrete Rectangular | 250 | 250 | 625 | 4637.5 | 0.29 | 709.1 | G300E | 1407481.25 | 11.04 | G300E | 579107.81 | 4.54
21 | Story1 | B31 | 40 MPa RC Beam (25 cm x 25 cm) | Beam | 40MPa | Concrete Rectangular | 250 | 250 | 625 | 7037.5 | 0.44 | 1076.07 | G300E | 2604168.23 | 20.43 | G300E | 781162.5 | 6.13
22 | Story1 | B32 | 40 MPa RC Beam (25 cm x 25 cm) | Beam | 40MPa | Concrete Rectangular | 250 | 250 | 625 | 4637.5 | 0.29 | 709.1 | G300E | 1607473.44 | 12.61 | G300E | 0 | 0
23 | Story1 | B33 | 40 MPa RC Beam (25 cm x 25 cm) | Beam | 40MPa | Concrete Rectangular | 250 | 250 | 625 | 7037.5 | 0.44 | 1076.07 | G300E | 2327653.12 | 18.26 | G300E | 585871.88 | 4.6
24 | Story1 | B34 | 40 MPa RC Beam (25 cm x 25 cm) | Beam | 40MPa | Concrete Rectangular | 250 | 250 | 625 | 7037.5 | 0.44 | 1076.07 | G300E | 2282789.06 | 17.91 | G300E | 488226.56 | 3.83
25 | Story1 | B35 | 40 MPa RC Beam (25 cm x 25 cm) | Beam | 40MPa | Concrete Rectangular | 250 | 250 | 625 | 4637.5 | 0.29 | 709.1 | G300E | 1608922.66 | 12.62 | G300E | 0 | 0
26 | Story1 | B36 | 40 MPa RC Beam (25 cm x 25 cm) | Beam | 40MPa | Concrete Rectangular | 250 | 250 | 625 | 7037.5 | 0.44 | 1076.07 | G300E | 2878337.5 | 22.58 | G300E | 0 | 0
27 | Story1 | B37 | 40 MPa RC Beam (25 cm x 25 cm) | Beam | 40MPa | Concrete Rectangular | 250 | 250 | 625 | 4800 | 0.3 | 733.94 | G300E | 1453200 | 11.4 | G300E | 599400 | 4.7
28 | Story1 | B38 | 40 MPa RC Beam (25 cm x 25 cm) | Beam | 40MPa | Concrete Rectangular | 250 | 250 | 625 | 7037.5 | 0.44 | 1076.07 | G300E | 2920855.73 | 22.92 | G300E | 390581.25 | 3.06
29 | Story1 | B4 | 40 MPa RC Beam (25 cm x 25 cm) | Beam | 40MPa | Concrete Rectangular | 250 | 250 | 625 | 4637.5 | 0.29 | 709.1 | G300E | 1121695.31 | 8.8 | G300E | 772143.75 | 6.06
30 | Story1 | B40 | 40 MPa RC Beam (25 cm x 25 cm) | Beam | 40MPa | Concrete Rectangular | 250 | 250 | 625 | 7037.5 | 0.44 | 1076.07 | G300E | 2930239.06 | 22.99 | G300E | 390581.25 | 3.06
31 | Story1 | B41 | 40 MPa RC Beam (25 cm x 25 cm) | Beam | 40MPa | Concrete Rectangular | 250 | 250 | 625 | 4637.5 | 0.29 | 709.1 | G300E | 1419384.17 | 11.14 | G300E | 514762.5 | 4.04
32 | Story1 | B42 | 40 MPa RC Beam (25 cm x 25 cm) | Beam | 40MPa | Concrete Rectangular | 250 | 250 | 625 | 7037.5 | 0.44 | 1076.07 | G300E | 2887134.38 | 22.65 | G300E | 21381.54 | 0.17
33 | Story1 | B43 | 40 MPa RC Beam (25 cm x 25 cm) | Beam | 40MPa | Concrete Rectangular | 250 | 250 | 625 | 4637.5 | 0.29 | 709.1 | G300E | 1616748.44 | 12.69 | G300E | 0 | 0
34 | Story1 | B44 | 40 MPa RC Beam (25 cm x 25 cm) | Beam | 40MPa | Concrete Rectangular | 250 | 250 | 625 | 7037.5 | 0.44 | 1076.07 | G300E | 2232060.42 | 17.51 | G300E | 683517.19 | 5.36
35 | Story1 | B45 | 40 MPa RC Beam (25 cm x 25 cm) | Beam | 40MPa | Concrete Rectangular | 250 | 250 | 625 | 7037.5 | 0.44 | 1076.07 | G300E | 2611792.19 | 20.49 | G300E | 781162.5 | 6.13
36 | Story1 | B46 | 40 MPa RC Beam (25 cm x 25 cm) | Beam | 40MPa | Concrete Rectangular | 250 | 250 | 625 | 4637.5 | 0.29 | 709.1 | G300E | 1682542.97 | 13.2 | G300E | 21134.68 | 0.17
37 | Story1 | B47 | 40 MPa RC Beam (25 cm x 25 cm) | Beam | 40MPa | Concrete Rectangular | 250 | 250 | 625 | 7037.5 | 0.44 | 1076.07 | G300E | 3434593.23 | 26.95 | G300E | 85526.15 | 0.67
38 | Story1 | B48 | 40 MPa RC Beam (25 cm x 25 cm) | Beam | 40MPa | Concrete Rectangular | 250 | 250 | 625 | 4637.5 | 0.29 | 709.1 | G300E | 1643124.22 | 12.89 | G300E | 0 | 0
39 | Story1 | B49 | 40 MPa RC Beam (25 cm x 25 cm) | Beam | 40MPa | Concrete Rectangular | 250 | 250 | 625 | 7037.5 | 0.44 | 1076.07 | G300E | 3420225 | 26.84 | G300E | 85526.15 | 0.67
40 | Story1 | B5 | 40 MPa RC Beam (25 cm x 25 cm) | Beam | 40MPa | Concrete Rectangular | 250 | 250 | 625 | 7037.5 | 0.44 | 1076.07 | G300E | 3420225 | 26.84 | G300E | 85526.15 | 0.67
41 | Story1 | B50 | 40 MPa RC Beam (25 cm x 25 cm) | Beam | 40MPa | Concrete Rectangular | 250 | 250 | 625 | 4637.5 | 0.29 | 709.1 | G300E | 1601676.56 | 12.57 | G300E | 579107.81 | 4.54
42 | Story1 | B51 | 40 MPa RC Beam (25 cm x 25 cm) | Beam | 40MPa | Concrete Rectangular | 250 | 250 | 625 | 7037.5 | 0.44 | 1076.07 | G300E | 3419638.54 | 26.83 | G300E | 85526.15 | 0.67
43 | Story1 | B52 | 40 MPa RC Beam (25 cm x 25 cm) | Beam | 40MPa | Concrete Rectangular | 250 | 250 | 625 | 4637.5 | 0.29 | 709.1 | G300E | 1644283.59 | 12.9 | G300E | 0 | 0
44 | Story1 | B53 | 40 MPa RC Beam (25 cm x 25 cm) | Beam | 40MPa | Concrete Rectangular | 250 | 250 | 625 | 7037.5 | 0.44 | 1076.07 | G300E | 3434006.77 | 26.94 | G300E | 85526.15 | 0.67
45 | Story1 | B54 | 40 MPa RC Beam (25 cm x 25 cm) | Beam | 40MPa | Concrete Rectangular | 250 | 250 | 625 | 4637.5 | 0.29 | 709.1 | G300E | 1695006.25 | 13.3 | G300E | 21134.68 | 0.17
46 | Story1 | B55 | 40 MPa RC Beam (25 cm x 25 cm) | Beam | 40MPa | Concrete Rectangular | 250 | 250 | 625 | 7037.5 | 0.44 | 1076.07 | G300E | 2613258.33 | 20.5 | G300E | 781162.5 | 6.13
47 | Story1 | B56 | 40 MPa RC Beam (25 cm x 25 cm) | Beam | 40MPa | Concrete Rectangular | 250 | 250 | 625 | 4637.5 | 0.29 | 709.1 | G300E | 1134448.44 | 8.9 | G300E | 772143.75 | 6.06
48 | Story1 | B57 | 40 MPa RC Beam (25 cm x 25 cm) | Beam | 40MPa | Concrete Rectangular | 250 | 250 | 625 | 4637.5 | 0.29 | 709.1 | G300E | 1121695.31 | 8.8 | G300E | 772143.75 | 6.06
49 | Story1 | B58 | 40 MPa RC Beam (25 cm x 25 cm) | Beam | 40MPa | Concrete Rectangular | 250 | 250 | 625 | 4637.5 | 0.29 | 709.1 | G300E | 1120535.94 | 8.79 | G300E | 772143.75 | 6.06
50 | Story1 | B59 | 40 MPa RC Beam (25 cm x 25 cm) | Beam | 40MPa | Concrete Rectangular | 250 | 250 | 625 | 4637.5 | 0.29 | 709.1 | G300E | 1121695.31 | 8.8 | G300E | 772143.75 | 6.06
51 | Story1 | B6 | 40 MPa RC Beam (25 cm x 25 cm) | Beam | 40MPa | Concrete Rectangular | 250 | 250 | 625 | 4637.5 | 0.29 | 709.1 | G300E | 1120535.94 | 8.79 | G300E | 772143.75 | 6.06
52 | Story1 | B60 | 40 MPa RC Beam (25 cm x 25 cm) | Beam | 40MPa | Concrete Rectangular | 250 | 250 | 625 | 4637.5 | 0.29 | 709.1 | G300E | 1134448.44 | 8.9 | G300E | 772143.75 | 6.06
53 | Story1 | B7 | 40 MPa RC Beam (25 cm x 25 cm) | Beam | 40MPa | Concrete Rectangular | 250 | 250 | 625 | 7037.5 | 0.44 | 1076.07 | G300E | 3420225 | 26.84 | G300E | 85526.15 | 0.67
54 | Story1 | B8 | 40 MPa RC Beam (25 cm x 25 cm) | Beam | 40MPa | Concrete Rectangular | 250 | 250 | 625 | 4637.5 | 0.29 | 709.1 | G300E | 1121695.31 | 8.8 | G300E | 772143.75 | 6.06
55 | Story1 | B9 | 40 MPa RC Beam (25 cm x 25 cm) | Beam | 40MPa | Concrete Rectangular | 250 | 250 | 625 | 7037.5 | 0.44 | 1076.07 | G300E | 3434593.23 | 26.95 | G300E | 85526.15 | 0.67
56 | Story2 | B1 | 40 MPa RC Beam (25 cm x 25 cm) | Beam | 40MPa | Concrete Rectangular | 250 | 250 | 625 | 7037.5 | 0.44 | 1076.07 | G300E | 2622934.9 | 20.58 | G300E | 781162.5 | 6.13
57 | Story2 | B10 | 40 MPa RC Beam (25 cm x 25 cm) | Beam | 40MPa | Concrete Rectangular | 250 | 250 | 625 | 4637.5 | 0.29 | 709.1 | G300E | 1135317.97 | 8.91 | G300E | 772143.75 | 6.06
58 | Story2 | B11 | 40 MPa RC Beam (25 cm x 25 cm) | Beam | 40MPa | Concrete Rectangular | 250 | 250 | 625 | 7037.5 | 0.44 | 1076.07 | G300E | 2622934.9 | 20.58 | G300E | 781162.5 | 6.13
59 | Story2 | B12 | 40 MPa RC Beam (25 cm x 25 cm) | Beam | 40MPa | Concrete Rectangular | 250 | 250 | 625 | 7037.5 | 0.44 | 1076.07 | G300E | 2300382.81 | 18.05 | G300E | 390581.25 | 3.06
60 | Story2 | B13 | 40 MPa RC Beam (25 cm x 25 cm) | Beam | 40MPa | Concrete Rectangular | 250 | 250 | 625 | 4637.5 | 0.29 | 709.1 | G300E | 1687470.31 | 13.24 | G300E | 42269.36 | 0.33
61 | Story2 | B14 | 40 MPa RC Beam (25 cm x 25 cm) | Beam | 40MPa | Concrete Rectangular | 250 | 250 | 625 | 7037.5 | 0.44 | 1076.07 | G300E | 2824090.1 | 22.16 | G300E | 0 | 0
62 | Story2 | B15 | 40 MPa RC Beam (25 cm x 25 cm) | Beam | 40MPa | Concrete Rectangular | 250 | 250 | 625 | 4637.5 | 0.29 | 709.1 | G300E | 1632689.84 | 12.81 | G300E | 193035.94 | 1.51
63 | Story2 | B16 | 40 MPa RC Beam (25 cm x 25 cm) | Beam | 40MPa | Concrete Rectangular | 250 | 250 | 625 | 7200 | 0.45 | 1100.92 | G300E | 3044100 | 23.89 | G300E | 399600 | 3.14
64 | Story2 | B17 | 40 MPa RC Beam (25 cm x 25 cm) | Beam | 40MPa | Concrete Rectangular | 250 | 250 | 625 | 4637.5 | 0.29 | 709.1 | G300E | 1578489.06 | 12.39 | G300E | 579107.81 | 4.54
65 | Story2 | B18 | 40 MPa RC Beam (25 cm x 25 cm) | Beam | 40MPa | Concrete Rectangular | 250 | 250 | 625 | 7200 | 0.45 | 1100.92 | G300E | 3043800 | 23.88 | G300E | 399600 | 3.14
66 | Story2 | B19 | 40 MPa RC Beam (25 cm x 25 cm) | Beam | 40MPa | Concrete Rectangular | 250 | 250 | 625 | 4637.5 | 0.29 | 709.1 | G300E | 1632689.84 | 12.81 | G300E | 193035.94 | 1.51
67 | Story2 | B2 | 40 MPa RC Beam (25 cm x 25 cm) | Beam | 40MPa | Concrete Rectangular | 250 | 250 | 625 | 4637.5 | 0.29 | 709.1 | G300E | 1135317.97 | 8.91 | G300E | 772143.75 | 6.06
68 | Story2 | B20 | 40 MPa RC Beam (25 cm x 25 cm) | Beam | 40MPa | Concrete Rectangular | 250 | 250 | 625 | 7037.5 | 0.44 | 1076.07 | G300E | 2823796.88 | 22.16 | G300E | 0 | 0
69 | Story2 | B21 | 40 MPa RC Beam (25 cm x 25 cm) | Beam | 40MPa | Concrete Rectangular | 250 | 250 | 625 | 4637.5 | 0.29 | 709.1 | G300E | 1687470.31 | 13.24 | G300E | 42269.36 | 0.33
70 | Story2 | B22 | 40 MPa RC Beam (25 cm x 25 cm) | Beam | 40MPa | Concrete Rectangular | 250 | 250 | 625 | 7037.5 | 0.44 | 1076.07 | G300E | 2300969.27 | 18.05 | G300E | 390581.25 | 3.06
71 | Story2 | B23 | 40 MPa RC Beam (25 cm x 25 cm) | Beam | 40MPa | Concrete Rectangular | 250 | 250 | 625 | 7037.5 | 0.44 | 1076.07 | G300E | 2340555.21 | 18.36 | G300E | 585871.88 | 4.6
72 | Story2 | B24 | 40 MPa RC Beam (25 cm x 25 cm) | Beam | 40MPa | Concrete Rectangular | 250 | 250 | 625 | 4637.5 | 0.29 | 709.1 | G300E | 1626023.44 | 12.76 | G300E | 0 | 0
73 | Story2 | B25 | 40 MPa RC Beam (25 cm x 25 cm) | Beam | 40MPa | Concrete Rectangular | 250 | 250 | 625 | 7037.5 | 0.44 | 1076.07 | G300E | 2634957.29 | 20.67 | G300E | 781162.5 | 6.13
74 | Story2 | B26 | 40 MPa RC Beam (25 cm x 25 cm) | Beam | 40MPa | Concrete Rectangular | 250 | 250 | 625 | 4800 | 0.3 | 733.94 | G300E | 1607700 | 12.61 | G300E | 599400 | 4.7
75 | Story2 | B3 | 40 MPa RC Beam (25 cm x 25 cm) | Beam | 40MPa | Concrete Rectangular | 250 | 250 | 625 | 7037.5 | 0.44 | 1076.07 | G300E | 3436939.06 | 26.97 | G300E | 121659.32 | 0.95
76 | Story2 | B30 | 40 MPa RC Beam (25 cm x 25 cm) | Beam | 40MPa | Concrete Rectangular | 250 | 250 | 625 | 4637.5 | 0.29 | 709.1 | G300E | 1557330.47 | 12.22 | G300E | 579107.81 | 4.54
77 | Story2 | B31 | 40 MPa RC Beam (25 cm x 25 cm) | Beam | 40MPa | Concrete Rectangular | 250 | 250 | 625 | 7037.5 | 0.44 | 1076.07 | G300E | 2636716.67 | 20.69 | G300E | 781162.5 | 6.13
78 | Story2 | B32 | 40 MPa RC Beam (25 cm x 25 cm) | Beam | 40MPa | Concrete Rectangular | 250 | 250 | 625 | 4637.5 | 0.29 | 709.1 | G300E | 1623704.69 | 12.74 | G300E | 0 | 0
79 | Story2 | B33 | 40 MPa RC Beam (25 cm x 25 cm) | Beam | 40MPa | Concrete Rectangular | 250 | 250 | 625 | 7037.5 | 0.44 | 1076.07 | G300E | 2341141.67 | 18.37 | G300E | 585871.88 | 4.6
80 | Story2 | B34 | 40 MPa RC Beam (25 cm x 25 cm) | Beam | 40MPa | Concrete Rectangular | 250 | 250 | 625 | 7037.5 | 0.44 | 1076.07 | G300E | 2300382.81 | 18.05 | G300E | 390581.25 | 3.06
81 | Story2 | B35 | 40 MPa RC Beam (25 cm x 25 cm) | Beam | 40MPa | Concrete Rectangular | 250 | 250 | 625 | 4637.5 | 0.29 | 709.1 | G300E | 1626023.44 | 12.76 | G300E | 0 | 0
82 | Story2 | B36 | 40 MPa RC Beam (25 cm x 25 cm) | Beam | 40MPa | Concrete Rectangular | 250 | 250 | 625 | 7037.5 | 0.44 | 1076.07 | G300E | 2824090.1 | 22.16 | G300E | 0 | 0
83 | Story2 | B37 | 40 MPa RC Beam (25 cm x 25 cm) | Beam | 40MPa | Concrete Rectangular | 250 | 250 | 625 | 4800 | 0.3 | 733.94 | G300E | 1607700 | 12.61 | G300E | 599400 | 4.7
84 | Story2 | B38 | 40 MPa RC Beam (25 cm x 25 cm) | Beam | 40MPa | Concrete Rectangular | 250 | 250 | 625 | 7037.5 | 0.44 | 1076.07 | G300E | 2975396.35 | 23.35 | G300E | 390581.25 | 3.06
85 | Story2 | B4 | 40 MPa RC Beam (25 cm x 25 cm) | Beam | 40MPa | Concrete Rectangular | 250 | 250 | 625 | 4637.5 | 0.29 | 709.1 | G300E | 1119956.25 | 8.79 | G300E | 772143.75 | 6.06
86 | Story2 | B40 | 40 MPa RC Beam (25 cm x 25 cm) | Beam | 40MPa | Concrete Rectangular | 250 | 250 | 625 | 7037.5 | 0.44 | 1076.07 | G300E | 2981554.17 | 23.39 | G300E | 390581.25 | 3.06
87 | Story2 | B41 | 40 MPa RC Beam (25 cm x 25 cm) | Beam | 40MPa | Concrete Rectangular | 250 | 250 | 625 | 4637.5 | 0.29 | 709.1 | G300E | 1449373.33 | 11.37 | G300E | 617715 | 4.85
88 | Story2 | B42 | 40 MPa RC Beam (25 cm x 25 cm) | Beam | 40MPa | Concrete Rectangular | 250 | 250 | 625 | 7037.5 | 0.44 | 1076.07 | G300E | 2896517.71 | 22.73 | G300E | 21381.54 | 0.17
89 | Story2 | B43 | 40 MPa RC Beam (25 cm x 25 cm) | Beam | 40MPa | Concrete Rectangular | 250 | 250 | 625 | 4637.5 | 0.29 | 709.1 | G300E | 1632979.69 | 12.81 | G300E | 0 | 0
90 | Story2 | B44 | 40 MPa RC Beam (25 cm x 25 cm) | Beam | 40MPa | Concrete Rectangular | 250 | 250 | 625 | 7037.5 | 0.44 | 1076.07 | G300E | 2311525.52 | 18.14 | G300E | 781162.5 | 6.13
91 | Story2 | B45 | 40 MPa RC Beam (25 cm x 25 cm) | Beam | 40MPa | Concrete Rectangular | 250 | 250 | 625 | 7037.5 | 0.44 | 1076.07 | G300E | 2622934.9 | 20.58 | G300E | 781162.5 | 6.13
92 | Story2 | B46 | 40 MPa RC Beam (25 cm x 25 cm) | Beam | 40MPa | Concrete Rectangular | 250 | 250 | 625 | 4637.5 | 0.29 | 709.1 | G300E | 1687470.31 | 13.24 | G300E | 42269.36 | 0.33
93 | Story2 | B47 | 40 MPa RC Beam (25 cm x 25 cm) | Beam | 40MPa | Concrete Rectangular | 250 | 250 | 625 | 7037.5 | 0.44 | 1076.07 | G300E | 3436939.06 | 26.97 | G300E | 121660.05 | 0.95
94 | Story2 | B48 | 40 MPa RC Beam (25 cm x 25 cm) | Beam | 40MPa | Concrete Rectangular | 250 | 250 | 625 | 4637.5 | 0.29 | 709.1 | G300E | 1632689.84 | 12.81 | G300E | 193035.94 | 1.51
95 | Story2 | B49 | 40 MPa RC Beam (25 cm x 25 cm) | Beam | 40MPa | Concrete Rectangular | 250 | 250 | 625 | 7037.5 | 0.44 | 1076.07 | G300E | 3334602.08 | 26.16 | G300E | 85526.15 | 0.67
96 | Story2 | B5 | 40 MPa RC Beam (25 cm x 25 cm) | Beam | 40MPa | Concrete Rectangular | 250 | 250 | 625 | 7037.5 | 0.44 | 1076.07 | G300E | 3334602.08 | 26.16 | G300E | 85526.15 | 0.67
97 | Story2 | B50 | 40 MPa RC Beam (25 cm x 25 cm) | Beam | 40MPa | Concrete Rectangular | 250 | 250 | 625 | 4637.5 | 0.29 | 709.1 | G300E | 1578489.06 | 12.39 | G300E | 579107.81 | 4.54
98 | Story2 | B51 | 40 MPa RC Beam (25 cm x 25 cm) | Beam | 40MPa | Concrete Rectangular | 250 | 250 | 625 | 7037.5 | 0.44 | 1076.07 | G300E | 3334602.08 | 26.16 | G300E | 85526.15 | 0.67
99 | Story2 | B52 | 40 MPa RC Beam (25 cm x 25 cm) | Beam | 40MPa | Concrete Rectangular | 250 | 250 | 625 | 4637.5 | 0.29 | 709.1 | G300E | 1634139.06 | 12.82 | G300E | 0 | 0
100 | Story2 | B53 | 40 MPa RC Beam (25 cm x 25 cm) | Beam | 40MPa | Concrete Rectangular | 250 | 250 | 625 | 7037.5 | 0.44 | 1076.07 | G300E | 3435472.92 | 26.96 | G300E | 106907.69 | 0.84
101 | Story2 | B54 | 40 MPa RC Beam (25 cm x 25 cm) | Beam | 40MPa | Concrete Rectangular | 250 | 250 | 625 | 4637.5 | 0.29 | 709.1 | G300E | 1700223.44 | 13.34 | G300E | 63404.04 | 0.5
102 | Story2 | B55 | 40 MPa RC Beam (25 cm x 25 cm) | Beam | 40MPa | Concrete Rectangular | 250 | 250 | 625 | 7037.5 | 0.44 | 1076.07 | G300E | 2626160.42 | 20.61 | G300E | 878807.81 | 6.9
103 | Story2 | B56 | 40 MPa RC Beam (25 cm x 25 cm) | Beam | 40MPa | Concrete Rectangular | 250 | 250 | 625 | 4637.5 | 0.29 | 709.1 | G300E | 1135317.97 | 8.91 | G300E | 772143.75 | 6.06
104 | Story2 | B57 | 40 MPa RC Beam (25 cm x 25 cm) | Beam | 40MPa | Concrete Rectangular | 250 | 250 | 625 | 4637.5 | 0.29 | 709.1 | G300E | 1119956.25 | 8.79 | G300E | 772143.75 | 6.06
105 | Story2 | B58 | 40 MPa RC Beam (25 cm x 25 cm) | Beam | 40MPa | Concrete Rectangular | 250 | 250 | 625 | 4637.5 | 0.29 | 709.1 | G300E | 1119376.56 | 8.78 | G300E | 772143.75 | 6.06
106 | Story2 | B59 | 40 MPa RC Beam (25 cm x 25 cm) | Beam | 40MPa | Concrete Rectangular | 250 | 250 | 625 | 4637.5 | 0.29 | 709.1 | G300E | 1119956.25 | 8.79 | G300E | 772143.75 | 6.06
107 | Story2 | B6 | 40 MPa RC Beam (25 cm x 25 cm) | Beam | 40MPa | Concrete Rectangular | 250 | 250 | 625 | 4637.5 | 0.29 | 709.1 | G300E | 1119376.56 | 8.78 | G300E | 772143.75 | 6.06
108 | Story2 | B60 | 40 MPa RC Beam (25 cm x 25 cm) | Beam | 40MPa | Concrete Rectangular | 250 | 250 | 625 | 4637.5 | 0.29 | 709.1 | G300E | 1135028.12 | 8.91 | G300E | 772143.75 | 6.06
109 | Story2 | B7 | 40 MPa RC Beam (25 cm x 25 cm) | Beam | 40MPa | Concrete Rectangular | 250 | 250 | 625 | 7037.5 | 0.44 | 1076.07 | G300E | 3334602.08 | 26.16 | G300E | 85526.15 | 0.67
110 | Story2 | B8 | 40 MPa RC Beam (25 cm x 25 cm) | Beam | 40MPa | Concrete Rectangular | 250 | 250 | 625 | 4637.5 | 0.29 | 709.1 | G300E | 1119956.25 | 8.79 | G300E | 772143.75 | 6.06
111 | Story2 | B9 | 40 MPa RC Beam (25 cm x 25 cm) | Beam | 40MPa | Concrete Rectangular | 250 | 250 | 625 | 7037.5 | 0.44 | 1076.07 | G300E | 3436645.83 | 26.97 | G300E | 106907.69 | 0.84
112 | Story3 | B1 | 40 MPa RC Beam (25 cm x 25 cm) | Beam | 40MPa | Concrete Rectangular | 250 | 250 | 625 | 7062.5 | 0.44 | 1079.89 | G300E | 2688164.06 | 21.09 | G300E | 783937.5 | 6.15
113 | Story3 | B10 | 40 MPa RC Beam (25 cm x 25 cm) | Beam | 40MPa | Concrete Rectangular | 250 | 250 | 625 | 4662.5 | 0.29 | 712.92 | G300E | 1161545.31 | 9.11 | G300E | 776306.25 | 6.09
114 | Story3 | B11 | 40 MPa RC Beam (25 cm x 25 cm) | Beam | 40MPa | Concrete Rectangular | 250 | 250 | 625 | 7062.5 | 0.44 | 1079.89 | G300E | 2688164.06 | 21.09 | G300E | 783937.5 | 6.15
115 | Story3 | B12 | 40 MPa RC Beam (25 cm x 25 cm) | Beam | 40MPa | Concrete Rectangular | 250 | 250 | 625 | 7062.5 | 0.44 | 1079.89 | G300E | 2378885.42 | 18.67 | G300E | 587953.12 | 4.61
116 | Story3 | B13 | 40 MPa RC Beam (25 cm x 25 cm) | Beam | 40MPa | Concrete Rectangular | 250 | 250 | 625 | 4662.5 | 0.29 | 712.92 | G300E | 1711428.91 | 13.43 | G300E | 21248.62 | 0.17
117 | Story3 | B14 | 40 MPa RC Beam (25 cm x 25 cm) | Beam | 40MPa | Concrete Rectangular | 250 | 250 | 625 | 7062.5 | 0.44 | 1079.89 | G300E | 2840596.35 | 22.29 | G300E | 0 | 0
118 | Story3 | B15 | 40 MPa RC Beam (25 cm x 25 cm) | Beam | 40MPa | Concrete Rectangular | 250 | 250 | 625 | 4662.5 | 0.29 | 712.92 | G300E | 1681414.06 | 13.19 | G300E | 194076.56 | 1.52
119 | Story3 | B16 | 40 MPa RC Beam (25 cm x 25 cm) | Beam | 40MPa | Concrete Rectangular | 250 | 250 | 625 | 7200 | 0.45 | 1100.92 | G300E | 3179400 | 24.95 | G300E | 399600 | 3.14
120 | Story3 | B17 | 40 MPa RC Beam (25 cm x 25 cm) | Beam | 40MPa | Concrete Rectangular | 250 | 250 | 625 | 4662.5 | 0.29 | 712.92 | G300E | 1610893.75 | 12.64 | G300E | 582229.69 | 4.57
121 | Story3 | B18 | 40 MPa RC Beam (25 cm x 25 cm) | Beam | 40MPa | Concrete Rectangular | 250 | 250 | 625 | 7200 | 0.45 | 1100.92 | G300E | 3181200 | 24.96 | G300E | 399600 | 3.14
122 | Story3 | B19 | 40 MPa RC Beam (25 cm x 25 cm) | Beam | 40MPa | Concrete Rectangular | 250 | 250 | 625 | 4662.5 | 0.29 | 712.92 | G300E | 1681414.06 | 13.19 | G300E | 194076.56 | 1.52
123 | Story3 | B2 | 40 MPa RC Beam (25 cm x 25 cm) | Beam | 40MPa | Concrete Rectangular | 250 | 250 | 625 | 4662.5 | 0.29 | 712.92 | G300E | 1161836.72 | 9.12 | G300E | 776306.25 | 6.09
124 | Story3 | B20 | 40 MPa RC Beam (25 cm x 25 cm) | Beam | 40MPa | Concrete Rectangular | 250 | 250 | 625 | 7062.5 | 0.44 | 1079.89 | G300E | 2840302.08 | 22.29 | G300E | 0 | 0
125 | Story3 | B21 | 40 MPa RC Beam (25 cm x 25 cm) | Beam | 40MPa | Concrete Rectangular | 250 | 250 | 625 | 4662.5 | 0.29 | 712.92 | G300E | 1711428.91 | 13.43 | G300E | 21248.62 | 0.17
126 | Story3 | B22 | 40 MPa RC Beam (25 cm x 25 cm) | Beam | 40MPa | Concrete Rectangular | 250 | 250 | 625 | 7062.5 | 0.44 | 1079.89 | G300E | 2379179.69 | 18.67 | G300E | 587953.12 | 4.61
127 | Story3 | B23 | 40 MPa RC Beam (25 cm x 25 cm) | Beam | 40MPa | Concrete Rectangular | 250 | 250 | 625 | 7062.5 | 0.44 | 1079.89 | G300E | 2420083.33 | 18.99 | G300E | 783937.5 | 6.15
128 | Story3 | B24 | 40 MPa RC Beam (25 cm x 25 cm) | Beam | 40MPa | Concrete Rectangular | 250 | 250 | 625 | 4662.5 | 0.29 | 712.92 | G300E | 1693070.31 | 13.28 | G300E | 0 | 0
129 | Story3 | B25 | 40 MPa RC Beam (25 cm x 25 cm) | Beam | 40MPa | Concrete Rectangular | 250 | 250 | 625 | 7062.5 | 0.44 | 1079.89 | G300E | 2619010.42 | 20.55 | G300E | 783937.5 | 6.15
130 | Story3 | B26 | 40 MPa RC Beam (25 cm x 25 cm) | Beam | 40MPa | Concrete Rectangular | 250 | 250 | 625 | 4800 | 0.3 | 733.94 | G300E | 1649400 | 12.94 | G300E | 599400 | 4.7
131 | Story3 | B3 | 40 MPa RC Beam (25 cm x 25 cm) | Beam | 40MPa | Concrete Rectangular | 250 | 250 | 625 | 7062.5 | 0.44 | 1079.89 | G300E | 3381760.42 | 26.53 | G300E | 85829.97 | 0.67
132 | Story3 | B30 | 40 MPa RC Beam (25 cm x 25 cm) | Beam | 40MPa | Concrete Rectangular | 250 | 250 | 625 | 4662.5 | 0.29 | 712.92 | G300E | 1605939.84 | 12.6 | G300E | 582229.69 | 4.57
133 | Story3 | B31 | 40 MPa RC Beam (25 cm x 25 cm) | Beam | 40MPa | Concrete Rectangular | 250 | 250 | 625 | 7062.5 | 0.44 | 1079.89 | G300E | 2561039.06 | 20.09 | G300E | 783937.5 | 6.15
134 | Story3 | B32 | 40 MPa RC Beam (25 cm x 25 cm) | Beam | 40MPa | Concrete Rectangular | 250 | 250 | 625 | 4662.5 | 0.29 | 712.92 | G300E | 1691030.47 | 13.27 | G300E | 0 | 0
135 | Story3 | B33 | 40 MPa RC Beam (25 cm x 25 cm) | Beam | 40MPa | Concrete Rectangular | 250 | 250 | 625 | 7062.5 | 0.44 | 1079.89 | G300E | 2419200.52 | 18.98 | G300E | 783937.5 | 6.15
136 | Story3 | B34 | 40 MPa RC Beam (25 cm x 25 cm) | Beam | 40MPa | Concrete Rectangular | 250 | 250 | 625 | 7062.5 | 0.44 | 1079.89 | G300E | 2378885.42 | 18.67 | G300E | 587953.12 | 4.61
137 | Story3 | B35 | 40 MPa RC Beam (25 cm x 25 cm) | Beam | 40MPa | Concrete Rectangular | 250 | 250 | 625 | 4662.5 | 0.29 | 712.92 | G300E | 1693070.31 | 13.28 | G300E | 0 | 0
138 | Story3 | B36 | 40 MPa RC Beam (25 cm x 25 cm) | Beam | 40MPa | Concrete Rectangular | 250 | 250 | 625 | 7062.5 | 0.44 | 1079.89 | G300E | 2840596.35 | 22.29 | G300E | 0 | 0
139 | Story3 | B37 | 40 MPa RC Beam (25 cm x 25 cm) | Beam | 40MPa | Concrete Rectangular | 250 | 250 | 625 | 4800 | 0.3 | 733.94 | G300E | 1649400 | 12.94 | G300E | 599400 | 4.7
140 | Story3 | B38 | 40 MPa RC Beam (25 cm x 25 cm) | Beam | 40MPa | Concrete Rectangular | 250 | 250 | 625 | 7062.5 | 0.44 | 1079.89 | G300E | 3118682.29 | 24.47 | G300E | 391968.75 | 3.08
141 | Story3 | B4 | 40 MPa RC Beam (25 cm x 25 cm) | Beam | 40MPa | Concrete Rectangular | 250 | 250 | 625 | 4662.5 | 0.29 | 712.92 | G300E | 1142603.91 | 8.97 | G300E | 773100.78 | 6.07
142 | Story3 | B40 | 40 MPa RC Beam (25 cm x 25 cm) | Beam | 40MPa | Concrete Rectangular | 250 | 250 | 625 | 7062.5 | 0.44 | 1079.89 | G300E | 3128098.96 | 24.54 | G300E | 391968.75 | 3.08
143 | Story3 | B41 | 40 MPa RC Beam (25 cm x 25 cm) | Beam | 40MPa | Concrete Rectangular | 250 | 250 | 625 | 4662.5 | 0.29 | 712.92 | G300E | 1565978.33 | 12.29 | G300E | 621045 | 4.87
144 | Story3 | B42 | 40 MPa RC Beam (25 cm x 25 cm) | Beam | 40MPa | Concrete Rectangular | 250 | 250 | 625 | 7062.5 | 0.44 | 1079.89 | G300E | 2912986.98 | 22.86 | G300E | 0 | 0
145 | Story3 | B43 | 40 MPa RC Beam (25 cm x 25 cm) | Beam | 40MPa | Concrete Rectangular | 250 | 250 | 625 | 4662.5 | 0.29 | 712.92 | G300E | 1700355.47 | 13.34 | G300E | 0 | 0
146 | Story3 | B44 | 40 MPa RC Beam (25 cm x 25 cm) | Beam | 40MPa | Concrete Rectangular | 250 | 250 | 625 | 7062.5 | 0.44 | 1079.89 | G300E | 2388007.81 | 18.74 | G300E | 587953.12 | 4.61
147 | Story3 | B45 | 40 MPa RC Beam (25 cm x 25 cm) | Beam | 40MPa | Concrete Rectangular | 250 | 250 | 625 | 7062.5 | 0.44 | 1079.89 | G300E | 2688164.06 | 21.09 | G300E | 783937.5 | 6.15
148 | Story3 | B46 | 40 MPa RC Beam (25 cm x 25 cm) | Beam | 40MPa | Concrete Rectangular | 250 | 250 | 625 | 4662.5 | 0.29 | 712.92 | G300E | 1711428.91 | 13.43 | G300E | 21248.62 | 0.17
149 | Story3 | B47 | 40 MPa RC Beam (25 cm x 25 cm) | Beam | 40MPa | Concrete Rectangular | 250 | 250 | 625 | 7062.5 | 0.44 | 1079.89 | G300E | 3381760.42 | 26.53 | G300E | 85829.97 | 0.67
150 | Story3 | B48 | 40 MPa RC Beam (25 cm x 25 cm) | Beam | 40MPa | Concrete Rectangular | 250 | 250 | 625 | 4662.5 | 0.29 | 712.92 | G300E | 1681414.06 | 13.19 | G300E | 194076.56 | 1.52
151 | Story3 | B49 | 40 MPa RC Beam (25 cm x 25 cm) | Beam | 40MPa | Concrete Rectangular | 250 | 250 | 625 | 7062.5 | 0.44 | 1079.89 | G300E | 3348213.54 | 26.27 | G300E | 85829.97 | 0.67
152 | Story3 | B5 | 40 MPa RC Beam (25 cm x 25 cm) | Beam | 40MPa | Concrete Rectangular | 250 | 250 | 625 | 7062.5 | 0.44 | 1079.89 | G300E | 3348213.54 | 26.27 | G300E | 85829.97 | 0.67
153 | Story3 | B50 | 40 MPa RC Beam (25 cm x 25 cm) | Beam | 40MPa | Concrete Rectangular | 250 | 250 | 625 | 4662.5 | 0.29 | 712.92 | G300E | 1610310.94 | 12.64 | G300E | 582229.69 | 4.57
154 | Story3 | B51 | 40 MPa RC Beam (25 cm x 25 cm) | Beam | 40MPa | Concrete Rectangular | 250 | 250 | 625 | 7062.5 | 0.44 | 1079.89 | G300E | 3347919.27 | 26.27 | G300E | 85829.97 | 0.67
155 | Story3 | B52 | 40 MPa RC Beam (25 cm x 25 cm) | Beam | 40MPa | Concrete Rectangular | 250 | 250 | 625 | 4662.5 | 0.29 | 712.92 | G300E | 1682288.28 | 13.2 | G300E | 194076.56 | 1.52
156 | Story3 | B53 | 40 MPa RC Beam (25 cm x 25 cm) | Beam | 40MPa | Concrete Rectangular | 250 | 250 | 625 | 7062.5 | 0.44 | 1079.89 | G300E | 3380289.06 | 26.52 | G300E | 85829.97 | 0.67
157 | Story3 | B54 | 40 MPa RC Beam (25 cm x 25 cm) | Beam | 40MPa | Concrete Rectangular | 250 | 250 | 625 | 4662.5 | 0.29 | 712.92 | G300E | 1723667.97 | 13.52 | G300E | 21248.62 | 0.17
158 | Story3 | B55 | 40 MPa RC Beam (25 cm x 25 cm) | Beam | 40MPa | Concrete Rectangular | 250 | 250 | 625 | 7062.5 | 0.44 | 1079.89 | G300E | 2691695.31 | 21.12 | G300E | 783937.5 | 6.15
159 | Story3 | B56 | 40 MPa RC Beam (25 cm x 25 cm) | Beam | 40MPa | Concrete Rectangular | 250 | 250 | 625 | 4662.5 | 0.29 | 712.92 | G300E | 1161836.72 | 9.12 | G300E | 776306.25 | 6.09
160 | Story3 | B57 | 40 MPa RC Beam (25 cm x 25 cm) | Beam | 40MPa | Concrete Rectangular | 250 | 250 | 625 | 4662.5 | 0.29 | 712.92 | G300E | 1142603.91 | 8.97 | G300E | 773100.78 | 6.07
161 | Story3 | B58 | 40 MPa RC Beam (25 cm x 25 cm) | Beam | 40MPa | Concrete Rectangular | 250 | 250 | 625 | 4662.5 | 0.29 | 712.92 | G300E | 1139981.25 | 8.94 | G300E | 773975 | 6.07
162 | Story3 | B59 | 40 MPa RC Beam (25 cm x 25 cm) | Beam | 40MPa | Concrete Rectangular | 250 | 250 | 625 | 4662.5 | 0.29 | 712.92 | G300E | 1142603.91 | 8.97 | G300E | 773100.78 | 6.07
163 | Story3 | B6 | 40 MPa RC Beam (25 cm x 25 cm) | Beam | 40MPa | Concrete Rectangular | 250 | 250 | 625 | 4662.5 | 0.29 | 712.92 | G300E | 1139981.25 | 8.94 | G300E | 771643.75 | 6.05
164 | Story3 | B60 | 40 MPa RC Beam (25 cm x 25 cm) | Beam | 40MPa | Concrete Rectangular | 250 | 250 | 625 | 4662.5 | 0.29 | 712.92 | G300E | 1161545.31 | 9.11 | G300E | 776306.25 | 6.09
165 | Story3 | B7 | 40 MPa RC Beam (25 cm x 25 cm) | Beam | 40MPa | Concrete Rectangular | 250 | 250 | 625 | 7062.5 | 0.44 | 1079.89 | G300E | 3348213.54 | 26.27 | G300E | 85829.97 | 0.67
166 | Story3 | B8 | 40 MPa RC Beam (25 cm x 25 cm) | Beam | 40MPa | Concrete Rectangular | 250 | 250 | 625 | 4662.5 | 0.29 | 712.92 | G300E | 1142603.91 | 8.97 | G300E | 771643.75 | 6.05
167 | Story3 | B9 | 40 MPa RC Beam (25 cm x 25 cm) | Beam | 40MPa | Concrete Rectangular | 250 | 250 | 625 | 7062.5 | 0.44 | 1079.89 | G300E | 3381760.42 | 26.53 | G300E | 85829.97 | 0.67
168 | Story4 | B1 | 40 MPa RC Beam (25 cm x 25 cm) | Beam | 40MPa | Concrete Rectangular | 250 | 250 | 625 | 7062.5 | 0.44 | 1079.89 | G300E | 2693755.21 | 21.14 | G300E | 783937.5 | 6.15
169 | Story4 | B10 | 40 MPa RC Beam (25 cm x 25 cm) | Beam | 40MPa | Concrete Rectangular | 250 | 250 | 625 | 4662.5 | 0.29 | 712.92 | G300E | 1159214.06 | 9.1 | G300E | 776306.25 | 6.09
170 | Story4 | B11 | 40 MPa RC Beam (25 cm x 25 cm) | Beam | 40MPa | Concrete Rectangular | 250 | 250 | 625 | 7062.5 | 0.44 | 1079.89 | G300E | 2693755.21 | 21.14 | G300E | 783937.5 | 6.15
171 | Story4 | B12 | 40 MPa RC Beam (25 cm x 25 cm) | Beam | 40MPa | Concrete Rectangular | 250 | 250 | 625 | 7062.5 | 0.44 | 1079.89 | G300E | 2382122.4 | 18.69 | G300E | 489960.94 | 3.84
172 | Story4 | B13 | 40 MPa RC Beam (25 cm x 25 cm) | Beam | 40MPa | Concrete Rectangular | 250 | 250 | 625 | 4662.5 | 0.29 | 712.92 | G300E | 1723085.16 | 13.52 | G300E | 42497.23 | 0.33
173 | Story4 | B14 | 40 MPa RC Beam (25 cm x 25 cm) | Beam | 40MPa | Concrete Rectangular | 250 | 250 | 625 | 7062.5 | 0.44 | 1079.89 | G300E | 2851484.38 | 22.37 | G300E | 0 | 0
174 | Story4 | B15 | 40 MPa RC Beam (25 cm x 25 cm) | Beam | 40MPa | Concrete Rectangular | 250 | 250 | 625 | 4662.5 | 0.29 | 712.92 | G300E | 1666552.34 | 13.08 | G300E | 194076.56 | 1.52
175 | Story4 | B16 | 40 MPa RC Beam (25 cm x 25 cm) | Beam | 40MPa | Concrete Rectangular | 250 | 250 | 625 | 7200 | 0.45 | 1100.92 | G300E | 3169200 | 24.87 | G300E | 399600 | 3.14
176 | Story4 | B17 | 40 MPa RC Beam (25 cm x 25 cm) | Beam | 40MPa | Concrete Rectangular | 250 | 250 | 625 | 4662.5 | 0.29 | 712.92 | G300E | 1581753.12 | 12.41 | G300E | 582229.69 | 4.57
177 | Story4 | B18 | 40 MPa RC Beam (25 cm x 25 cm) | Beam | 40MPa | Concrete Rectangular | 250 | 250 | 625 | 7200 | 0.45 | 1100.92 | G300E | 3169200 | 24.87 | G300E | 399600 | 3.14
178 | Story4 | B19 | 40 MPa RC Beam (25 cm x 25 cm) | Beam | 40MPa | Concrete Rectangular | 250 | 250 | 625 | 4662.5 | 0.29 | 712.92 | G300E | 1666843.75 | 13.08 | G300E | 194076.56 | 1.52
179 | Story4 | B2 | 40 MPa RC Beam (25 cm x 25 cm) | Beam | 40MPa | Concrete Rectangular | 250 | 250 | 625 | 4662.5 | 0.29 | 712.92 | G300E | 1159214.06 | 9.1 | G300E | 776306.25 | 6.09
180 | Story4 | B20 | 40 MPa RC Beam (25 cm x 25 cm) | Beam | 40MPa | Concrete Rectangular | 250 | 250 | 625 | 7062.5 | 0.44 | 1079.89 | G300E | 2851190.1 | 22.37 | G300E | 0 | 0
181 | Story4 | B21 | 40 MPa RC Beam (25 cm x 25 cm) | Beam | 40MPa | Concrete Rectangular | 250 | 250 | 625 | 4662.5 | 0.29 | 712.92 | G300E | 1723085.16 | 13.52 | G300E | 42497.23 | 0.33
182 | Story4 | B22 | 40 MPa RC Beam (25 cm x 25 cm) | Beam | 40MPa | Concrete Rectangular | 250 | 250 | 625 | 7062.5 | 0.44 | 1079.89 | G300E | 2383299.48 | 18.7 | G300E | 489960.94 | 3.84
183 | Story4 | B23 | 40 MPa RC Beam (25 cm x 25 cm) | Beam | 40MPa | Concrete Rectangular | 250 | 250 | 625 | 7062.5 | 0.44 | 1079.89 | G300E | 2417140.62 | 18.97 | G300E | 587953.12 | 4.61
184 | Story4 | B24 | 40 MPa RC Beam (25 cm x 25 cm) | Beam | 40MPa | Concrete Rectangular | 250 | 250 | 625 | 4662.5 | 0.29 | 712.92 | G300E | 1612933.59 | 12.66 | G300E | 21248.62 | 0.17
185 | Story4 | B25 | 40 MPa RC Beam (25 cm x 25 cm) | Beam | 40MPa | Concrete Rectangular | 250 | 250 | 625 | 7062.5 | 0.44 | 1079.89 | G300E | 2401250 | 18.84 | G300E | 783937.5 | 6.15
186 | Story4 | B26 | 40 MPa RC Beam (25 cm x 25 cm) | Beam | 40MPa | Concrete Rectangular | 250 | 250 | 625 | 4800 | 0.3 | 733.94 | G300E | 1738800 | 13.64 | G300E | 699300 | 5.49
187 | Story4 | B3 | 40 MPa RC Beam (25 cm x 25 cm) | Beam | 40MPa | Concrete Rectangular | 250 | 250 | 625 | 7062.5 | 0.44 | 1079.89 | G300E | 3405890.62 | 26.72 | G300E | 85829.97 | 0.67
188 | Story4 | B30 | 40 MPa RC Beam (25 cm x 25 cm) | Beam | 40MPa | Concrete Rectangular | 250 | 250 | 625 | 4662.5 | 0.29 | 712.92 | G300E | 1632166.41 | 12.81 | G300E | 679267.97 | 5.33
189 | Story4 | B31 | 40 MPa RC Beam (25 cm x 25 cm) | Beam | 40MPa | Concrete Rectangular | 250 | 250 | 625 | 7062.5 | 0.44 | 1079.89 | G300E | 2403604.17 | 18.86 | G300E | 783937.5 | 6.15
190 | Story4 | B32 | 40 MPa RC Beam (25 cm x 25 cm) | Beam | 40MPa | Concrete Rectangular | 250 | 250 | 625 | 4662.5 | 0.29 | 712.92 | G300E | 1610893.75 | 12.64 | G300E | 21248.62 | 0.17
191 | Story4 | B33 | 40 MPa RC Beam (25 cm x 25 cm) | Beam | 40MPa | Concrete Rectangular | 250 | 250 | 625 | 7062.5 | 0.44 | 1079.89 | G300E | 2417434.9 | 18.97 | G300E | 587953.12 | 4.61
192 | Story4 | B34 | 40 MPa RC Beam (25 cm x 25 cm) | Beam | 40MPa | Concrete Rectangular | 250 | 250 | 625 | 7062.5 | 0.44 | 1079.89 | G300E | 2382122.4 | 18.69 | G300E | 489960.94 | 3.84
193 | Story4 | B35 | 40 MPa RC Beam (25 cm x 25 cm) | Beam | 40MPa | Concrete Rectangular | 250 | 250 | 625 | 4662.5 | 0.29 | 712.92 | G300E | 1612933.59 | 12.66 | G300E | 21248.62 | 0.17
194 | Story4 | B36 | 40 MPa RC Beam (25 cm x 25 cm) | Beam | 40MPa | Concrete Rectangular | 250 | 250 | 625 | 7062.5 | 0.44 | 1079.89 | G300E | 2851484.38 | 22.37 | G300E | 0 | 0
195 | Story4 | B37 | 40 MPa RC Beam (25 cm x 25 cm) | Beam | 40MPa | Concrete Rectangular | 250 | 250 | 625 | 4800 | 0.3 | 733.94 | G300E | 1738800 | 13.64 | G300E | 699300 | 5.49
196 | Story4 | B38 | 40 MPa RC Beam (25 cm x 25 cm) | Beam | 40MPa | Concrete Rectangular | 250 | 250 | 625 | 7062.5 | 0.44 | 1079.89 | G300E | 3108677.08 | 24.39 | G300E | 391968.75 | 3.08
197 | Story4 | B4 | 40 MPa RC Beam (25 cm x 25 cm) | Beam | 40MPa | Concrete Rectangular | 250 | 250 | 625 | 4662.5 | 0.29 | 712.92 | G300E | 1136775.78 | 8.92 | G300E | 776306.25 | 6.09
198 | Story4 | B40 | 40 MPa RC Beam (25 cm x 25 cm) | Beam | 40MPa | Concrete Rectangular | 250 | 250 | 625 | 7062.5 | 0.44 | 1079.89 | G300E | 3115445.31 | 24.44 | G300E | 413426.24 | 3.24
199 | Story4 | B41 | 40 MPa RC Beam (25 cm x 25 cm) | Beam | 40MPa | Concrete Rectangular | 250 | 250 | 625 | 4662.5 | 0.29 | 712.92 | G300E | 1656120 | 12.99 | G300E | 643710.19 | 5.05
200 | Story4 | B42 | 40 MPa RC Beam (25 cm x 25 cm) | Beam | 40MPa | Concrete Rectangular | 250 | 250 | 625 | 7062.5 | 0.44 | 1079.89 | G300E | 2865903.65 | 22.49 | G300E | 0 | 0
201 | Story4 | B43 | 40 MPa RC Beam (25 cm x 25 cm) | Beam | 40MPa | Concrete Rectangular | 250 | 250 | 625 | 4662.5 | 0.29 | 712.92 | G300E | 1679374.22 | 13.18 | G300E | 21248.62 | 0.17
202 | Story4 | B44 | 40 MPa RC Beam (25 cm x 25 cm) | Beam | 40MPa | Concrete Rectangular | 250 | 250 | 625 | 7062.5 | 0.44 | 1079.89 | G300E | 2392127.6 | 18.77 | G300E | 881929.69 | 6.92
203 | Story4 | B45 | 40 MPa RC Beam (25 cm x 25 cm) | Beam | 40MPa | Concrete Rectangular | 250 | 250 | 625 | 7062.5 | 0.44 | 1079.89 | G300E | 2693755.21 | 21.14 | G300E | 783937.5 | 6.15
204 | Story4 | B46 | 40 MPa RC Beam (25 cm x 25 cm) | Beam | 40MPa | Concrete Rectangular | 250 | 250 | 625 | 4662.5 | 0.29 | 712.92 | G300E | 1723085.16 | 13.52 | G300E | 42497.23 | 0.33
205 | Story4 | B47 | 40 MPa RC Beam (25 cm x 25 cm) | Beam | 40MPa | Concrete Rectangular | 250 | 250 | 625 | 7062.5 | 0.44 | 1079.89 | G300E | 3405596.35 | 26.72 | G300E | 85829.97 | 0.67
206 | Story4 | B48 | 40 MPa RC Beam (25 cm x 25 cm) | Beam | 40MPa | Concrete Rectangular | 250 | 250 | 625 | 4662.5 | 0.29 | 712.92 | G300E | 1666552.34 | 13.08 | G300E | 194076.56 | 1.52
207 | Story4 | B49 | 40 MPa RC Beam (25 cm x 25 cm) | Beam | 40MPa | Concrete Rectangular | 250 | 250 | 625 | 7062.5 | 0.44 | 1079.89 | G300E | 3417367.19 | 26.81 | G300E | 85829.97 | 0.67
208 | Story4 | B5 | 40 MPa RC Beam (25 cm x 25 cm) | Beam | 40MPa | Concrete Rectangular | 250 | 250 | 625 | 7062.5 | 0.44 | 1079.89 | G300E | 3417367.19 | 26.81 | G300E | 85829.97 | 0.67
209 | Story4 | B50 | 40 MPa RC Beam (25 cm x 25 cm) | Beam | 40MPa | Concrete Rectangular | 250 | 250 | 625 | 4662.5 | 0.29 | 712.92 | G300E | 1582044.53 | 12.41 | G300E | 582229.69 | 4.57
210 | Story4 | B51 | 40 MPa RC Beam (25 cm x 25 cm) | Beam | 40MPa | Concrete Rectangular | 250 | 250 | 625 | 7062.5 | 0.44 | 1079.89 | G300E | 3416778.65 | 26.81 | G300E | 85829.97 | 0.67
211 | Story4 | B52 | 40 MPa RC Beam (25 cm x 25 cm) | Beam | 40MPa | Concrete Rectangular | 250 | 250 | 625 | 4662.5 | 0.29 | 712.92 | G300E | 1668009.38 | 13.09 | G300E | 194076.56 | 1.52
212 | Story4 | B53 | 40 MPa RC Beam (25 cm x 25 cm) | Beam | 40MPa | Concrete Rectangular | 250 | 250 | 625 | 7062.5 | 0.44 | 1079.89 | G300E | 3405596.35 | 26.72 | G300E | 85829.97 | 0.67
213 | Story4 | B54 | 40 MPa RC Beam (25 cm x 25 cm) | Beam | 40MPa | Concrete Rectangular | 250 | 250 | 625 | 4662.5 | 0.29 | 712.92 | G300E | 1736781.25 | 13.63 | G300E | 42497.23 | 0.33
214 | Story4 | B55 | 40 MPa RC Beam (25 cm x 25 cm) | Beam | 40MPa | Concrete Rectangular | 250 | 250 | 625 | 7062.5 | 0.44 | 1079.89 | G300E | 2695520.83 | 21.15 | G300E | 783937.5 | 6.15
215 | Story4 | B56 | 40 MPa RC Beam (25 cm x 25 cm) | Beam | 40MPa | Concrete Rectangular | 250 | 250 | 625 | 4662.5 | 0.29 | 712.92 | G300E | 1159214.06 | 9.1 | G300E | 776306.25 | 6.09
216 | Story4 | B57 | 40 MPa RC Beam (25 cm x 25 cm) | Beam | 40MPa | Concrete Rectangular | 250 | 250 | 625 | 4662.5 | 0.29 | 712.92 | G300E | 1136775.78 | 8.92 | G300E | 776306.25 | 6.09
217 | Story4 | B58 | 40 MPa RC Beam (25 cm x 25 cm) | Beam | 40MPa | Concrete Rectangular | 250 | 250 | 625 | 4662.5 | 0.29 | 712.92 | G300E | 1135318.75 | 8.91 | G300E | 776306.25 | 6.09
218 | Story4 | B59 | 40 MPa RC Beam (25 cm x 25 cm) | Beam | 40MPa | Concrete Rectangular | 250 | 250 | 625 | 4662.5 | 0.29 | 712.92 | G300E | 1136775.78 | 8.92 | G300E | 776306.25 | 6.09
219 | Story4 | B6 | 40 MPa RC Beam (25 cm x 25 cm) | Beam | 40MPa | Concrete Rectangular | 250 | 250 | 625 | 4662.5 | 0.29 | 712.92 | G300E | 1135318.75 | 8.91 | G300E | 776306.25 | 6.09
220 | Story4 | B60 | 40 MPa RC Beam (25 cm x 25 cm) | Beam | 40MPa | Concrete Rectangular | 250 | 250 | 625 | 4662.5 | 0.29 | 712.92 | G300E | 1159214.06 | 9.1 | G300E | 776306.25 | 6.09
221 | Story4 | B7 | 40 MPa RC Beam (25 cm x 25 cm) | Beam | 40MPa | Concrete Rectangular | 250 | 250 | 625 | 7062.5 | 0.44 | 1079.89 | G300E | 3417367.19 | 26.81 | G300E | 85829.97 | 0.67
222 | Story4 | B8 | 40 MPa RC Beam (25 cm x 25 cm) | Beam | 40MPa | Concrete Rectangular | 250 | 250 | 625 | 4662.5 | 0.29 | 712.92 | G300E | 1136775.78 | 8.92 | G300E | 776306.25 | 6.09
223 | Story4 | B9 | 40 MPa RC Beam (25 cm x 25 cm) | Beam | 40MPa | Concrete Rectangular | 250 | 250 | 625 | 7062.5 | 0.44 | 1079.89 | G300E | 3405890.62 | 26.72 | G300E | 85829.97 | 0.67
224 | Story5 | B1 | 40 MPa RC Beam (25 cm x 25 cm) | Beam | 40MPa | Concrete Rectangular | 250 | 250 | 625 | 7050 | 0.44 | 1077.98 | G300E | 2675768.75 | 21 | G300E | 1173825 | 9.21
225 | Story5 | B10 | 40 MPa RC Beam (25 cm x 25 cm) | Beam | 40MPa | Concrete Rectangular | 250 | 250 | 625 | 4650 | 0.29 | 711.01 | G300E | 1145934.38 | 8.99 | G300E | 803287.5 | 6.3
226 | Story5 | B11 | 40 MPa RC Beam (25 cm x 25 cm) | Beam | 40MPa | Concrete Rectangular | 250 | 250 | 625 | 7050 | 0.44 | 1077.98 | G300E | 2675768.75 | 21 | G300E | 1173825 | 9.21
227 | Story5 | B12 | 40 MPa RC Beam (25 cm x 25 cm) | Beam | 40MPa | Concrete Rectangular | 250 | 250 | 625 | 7050 | 0.44 | 1077.98 | G300E | 2358518.75 | 18.51 | G300E | 1173825 | 9.21
228 | Story5 | B13 | 40 MPa RC Beam (25 cm x 25 cm) | Beam | 40MPa | Concrete Rectangular | 250 | 250 | 625 | 4650 | 0.29 | 711.01 | G300E | 1779787.5 | 13.96 | G300E | 42383.3 | 0.33
229 | Story5 | B14 | 40 MPa RC Beam (25 cm x 25 cm) | Beam | 40MPa | Concrete Rectangular | 250 | 250 | 625 | 7050 | 0.44 | 1077.98 | G300E | 2918112.5 | 22.9 | G300E | 0 | 0
230 | Story5 | B15 | 40 MPa RC Beam (25 cm x 25 cm) | Beam | 40MPa | Concrete Rectangular | 250 | 250 | 625 | 4650 | 0.29 | 711.01 | G300E | 1633312.5 | 12.82 | G300E | 193556.25 | 1.52
231 | Story5 | B16 | 40 MPa RC Beam (25 cm x 25 cm) | Beam | 40MPa | Concrete Rectangular | 250 | 250 | 625 | 7200 | 0.45 | 1100.92 | G300E | 3126000 | 24.53 | G300E | 421475.25 | 3.31
232 | Story5 | B17 | 40 MPa RC Beam (25 cm x 25 cm) | Beam | 40MPa | Concrete Rectangular | 250 | 250 | 625 | 4650 | 0.29 | 711.01 | G300E | 1538568.75 | 12.07 | G300E | 774225 | 6.07
233 | Story5 | B18 | 40 MPa RC Beam (25 cm x 25 cm) | Beam | 40MPa | Concrete Rectangular | 250 | 250 | 625 | 7200 | 0.45 | 1100.92 | G300E | 3128700 | 24.55 | G300E | 421475.25 | 3.31
234 | Story5 | B19 | 40 MPa RC Beam (25 cm x 25 cm) | Beam | 40MPa | Concrete Rectangular | 250 | 250 | 625 | 4650 | 0.29 | 711.01 | G300E | 1633312.5 | 12.82 | G300E | 193556.25 | 1.52
235 | Story5 | B2 | 40 MPa RC Beam (25 cm x 25 cm) | Beam | 40MPa | Concrete Rectangular | 250 | 250 | 625 | 4650 | 0.29 | 711.01 | G300E | 1145934.38 | 8.99 | G300E | 803287.5 | 6.3
236 | Story5 | B20 | 40 MPa RC Beam (25 cm x 25 cm) | Beam | 40MPa | Concrete Rectangular | 250 | 250 | 625 | 7050 | 0.44 | 1077.98 | G300E | 2915762.5 | 22.88 | G300E | 0 | 0
237 | Story5 | B21 | 40 MPa RC Beam (25 cm x 25 cm) | Beam | 40MPa | Concrete Rectangular | 250 | 250 | 625 | 4650 | 0.29 | 711.01 | G300E | 1779787.5 | 13.96 | G300E | 42383.3 | 0.33
238 | Story5 | B22 | 40 MPa RC Beam (25 cm x 25 cm) | Beam | 40MPa | Concrete Rectangular | 250 | 250 | 625 | 7050 | 0.44 | 1077.98 | G300E | 2358518.75 | 18.51 | G300E | 1173825 | 9.21
239 | Story5 | B23 | 40 MPa RC Beam (25 cm x 25 cm) | Beam | 40MPa | Concrete Rectangular | 250 | 250 | 625 | 7050 | 0.44 | 1077.98 | G300E | 2388187.5 | 18.74 | G300E | 782550 | 6.14
240 | Story5 | B24 | 40 MPa RC Beam (25 cm x 25 cm) | Beam | 40MPa | Concrete Rectangular | 250 | 250 | 625 | 4650 | 0.29 | 711.01 | G300E | 1697540.62 | 13.32 | G300E | 42383.3 | 0.33
241 | Story5 | B25 | 40 MPa RC Beam (25 cm x 25 cm) | Beam | 40MPa | Concrete Rectangular | 250 | 250 | 625 | 7050 | 0.44 | 1077.98 | G300E | 2318275 | 18.19 | G300E | 782550 | 6.14
242 | Story5 | B26 | 40 MPa RC Beam (25 cm x 25 cm) | Beam | 40MPa | Concrete Rectangular | 250 | 250 | 625 | 4800 | 0.3 | 733.94 | G300E | 1821000 | 14.29 | G300E | 699300 | 5.49
243 | Story5 | B3 | 40 MPa RC Beam (25 cm x 25 cm) | Beam | 40MPa | Concrete Rectangular | 250 | 250 | 625 | 7050 | 0.44 | 1077.98 | G300E | 3405150 | 26.72 | G300E | 107097.58 | 0.84
244 | Story5 | B30 | 40 MPa RC Beam (25 cm x 25 cm) | Beam | 40MPa | Concrete Rectangular | 250 | 250 | 625 | 4650 | 0.29 | 711.01 | G300E | 1768453.12 | 13.88 | G300E | 677446.88 | 5.32
245 | Story5 | B31 | 40 MPa RC Beam (25 cm x 25 cm) | Beam | 40MPa | Concrete Rectangular | 250 | 250 | 625 | 7050 | 0.44 | 1077.98 | G300E | 2320625 | 18.21 | G300E | 782550 | 6.14
246 | Story5 | B32 | 40 MPa RC Beam (25 cm x 25 cm) | Beam | 40MPa | Concrete Rectangular | 250 | 250 | 625 | 4650 | 0.29 | 711.01 | G300E | 1695215.62 | 13.3 | G300E | 42383.3 | 0.33
247 | Story5 | B33 | 40 MPa RC Beam (25 cm x 25 cm) | Beam | 40MPa | Concrete Rectangular | 250 | 250 | 625 | 7050 | 0.44 | 1077.98 | G300E | 2387306.25 | 18.73 | G300E | 782550 | 6.14
248 | Story5 | B34 | 40 MPa RC Beam (25 cm x 25 cm) | Beam | 40MPa | Concrete Rectangular | 250 | 250 | 625 | 7050 | 0.44 | 1077.98 | G300E | 2358518.75 | 18.51 | G300E | 1173825 | 9.21
249 | Story5 | B35 | 40 MPa RC Beam (25 cm x 25 cm) | Beam | 40MPa | Concrete Rectangular | 250 | 250 | 625 | 4650 | 0.29 | 711.01 | G300E | 1697540.62 | 13.32 | G300E | 42383.3 | 0.33
250 | Story5 | B36 | 40 MPa RC Beam (25 cm x 25 cm) | Beam | 40MPa | Concrete Rectangular | 250 | 250 | 625 | 7050 | 0.44 | 1077.98 | G300E | 2918112.5 | 22.9 | G300E | 0 | 0
251 | Story5 | B37 | 40 MPa RC Beam (25 cm x 25 cm) | Beam | 40MPa | Concrete Rectangular | 250 | 250 | 625 | 4800 | 0.3 | 733.94 | G300E | 1821000 | 14.29 | G300E | 699300 | 5.49
252 | Story5 | B38 | 40 MPa RC Beam (25 cm x 25 cm) | Beam | 40MPa | Concrete Rectangular | 250 | 250 | 625 | 7050 | 0.44 | 1077.98 | G300E | 3060581.25 | 24.01 | G300E | 412694.52 | 3.24
253 | Story5 | B4 | 40 MPa RC Beam (25 cm x 25 cm) | Beam | 40MPa | Concrete Rectangular | 250 | 250 | 625 | 4650 | 0.29 | 711.01 | G300E | 1123846.88 | 8.82 | G300E | 774225 | 6.07
254 | Story5 | B40 | 40 MPa RC Beam (25 cm x 25 cm) | Beam | 40MPa | Concrete Rectangular | 250 | 250 | 625 | 7050 | 0.44 | 1077.98 | G300E | 3070568.75 | 24.09 | G300E | 412694.52 | 3.24
255 | Story5 | B41 | 40 MPa RC Beam (25 cm x 25 cm) | Beam | 40MPa | Concrete Rectangular | 250 | 250 | 625 | 4650 | 0.29 | 711.01 | G300E | 1665010 | 13.06 | G300E | 641984.43 | 5.04
256 | Story5 | B42 | 40 MPa RC Beam (25 cm x 25 cm) | Beam | 40MPa | Concrete Rectangular | 250 | 250 | 625 | 7050 | 0.44 | 1077.98 | G300E | 2867881.25 | 22.5 | G300E | 0 | 0
257 | Story5 | B43 | 40 MPa RC Beam (25 cm x 25 cm) | Beam | 40MPa | Concrete Rectangular | 250 | 250 | 625 | 4650 | 0.29 | 711.01 | G300E | 1762931.25 | 13.83 | G300E | 42383.3 | 0.33
258 | Story5 | B44 | 40 MPa RC Beam (25 cm x 25 cm) | Beam | 40MPa | Concrete Rectangular | 250 | 250 | 625 | 7050 | 0.44 | 1077.98 | G300E | 2368212.5 | 18.58 | G300E | 978187.5 | 7.68
259 | Story5 | B45 | 40 MPa RC Beam (25 cm x 25 cm) | Beam | 40MPa | Concrete Rectangular | 250 | 250 | 625 | 7050 | 0.44 | 1077.98 | G300E | 2675768.75 | 21 | G300E | 1173825 | 9.21
260 | Story5 | B46 | 40 MPa RC Beam (25 cm x 25 cm) | Beam | 40MPa | Concrete Rectangular | 250 | 250 | 625 | 4650 | 0.29 | 711.01 | G300E | 1779787.5 | 13.96 | G300E | 42383.3 | 0.33
261 | Story5 | B47 | 40 MPa RC Beam (25 cm x 25 cm) | Beam | 40MPa | Concrete Rectangular | 250 | 250 | 625 | 7050 | 0.44 | 1077.98 | G300E | 3405150 | 26.72 | G300E | 107097.58 | 0.84
262 | Story5 | B48 | 40 MPa RC Beam (25 cm x 25 cm) | Beam | 40MPa | Concrete Rectangular | 250 | 250 | 625 | 4650 | 0.29 | 711.01 | G300E | 1633312.5 | 12.82 | G300E | 193556.25 | 1.52
263 | Story5 | B49 | 40 MPa RC Beam (25 cm x 25 cm) | Beam | 40MPa | Concrete Rectangular | 250 | 250 | 625 | 7050 | 0.44 | 1077.98 | G300E | 3457143.75 | 27.13 | G300E | 107097.58 | 0.84
264 | Story5 | B5 | 40 MPa RC Beam (25 cm x 25 cm) | Beam | 40MPa | Concrete Rectangular | 250 | 250 | 625 | 7050 | 0.44 | 1077.98 | G300E | 3457437.5 | 27.13 | G300E | 107097.58 | 0.84
265 | Story5 | B50 | 40 MPa RC Beam (25 cm x 25 cm) | Beam | 40MPa | Concrete Rectangular | 250 | 250 | 625 | 4650 | 0.29 | 711.01 | G300E | 1538568.75 | 12.07 | G300E | 774225 | 6.07
266 | Story5 | B51 | 40 MPa RC Beam (25 cm x 25 cm) | Beam | 40MPa | Concrete Rectangular | 250 | 250 | 625 | 7050 | 0.44 | 1077.98 | G300E | 3455968.75 | 27.12 | G300E | 107097.58 | 0.84
267 | Story5 | B52 | 40 MPa RC Beam (25 cm x 25 cm) | Beam | 40MPa | Concrete Rectangular | 250 | 250 | 625 | 4650 | 0.29 | 711.01 | G300E | 1633312.5 | 12.82 | G300E | 193556.25 | 1.52
268 | Story5 | B53 | 40 MPa RC Beam (25 cm x 25 cm) | Beam | 40MPa | Concrete Rectangular | 250 | 250 | 625 | 7050 | 0.44 | 1077.98 | G300E | 3404856.25 | 26.72 | G300E | 107097.58 | 0.84
269 | Story5 | B54 | 40 MPa RC Beam (25 cm x 25 cm) | Beam | 40MPa | Concrete Rectangular | 250 | 250 | 625 | 4650 | 0.29 | 711.01 | G300E | 1795771.88 | 14.09 | G300E | 42383.3 | 0.33
270 | Story5 | B55 | 40 MPa RC Beam (25 cm x 25 cm) | Beam | 40MPa | Concrete Rectangular | 250 | 250 | 625 | 7050 | 0.44 | 1077.98 | G300E | 2678118.75 | 21.01 | G300E | 1173825 | 9.21
271 | Story5 | B56 | 40 MPa RC Beam (25 cm x 25 cm) | Beam | 40MPa | Concrete Rectangular | 250 | 250 | 625 | 4650 | 0.29 | 711.01 | G300E | 1145934.38 | 8.99 | G300E | 803287.5 | 6.3
272 | Story5 | B57 | 40 MPa RC Beam (25 cm x 25 cm) | Beam | 40MPa | Concrete Rectangular | 250 | 250 | 625 | 4650 | 0.29 | 711.01 | G300E | 1123846.88 | 8.82 | G300E | 774225 | 6.07
273 | Story5 | B58 | 40 MPa RC Beam (25 cm x 25 cm) | Beam | 40MPa | Concrete Rectangular | 250 | 250 | 625 | 4650 | 0.29 | 711.01 | G300E | 1122975 | 8.81 | G300E | 774225 | 6.07
274 | Story5 | B59 | 40 MPa RC Beam (25 cm x 25 cm) | Beam | 40MPa | Concrete Rectangular | 250 | 250 | 625 | 4650 | 0.29 | 711.01 | G300E | 1123846.88 | 8.82 | G300E | 774225 | 6.07
275 | Story5 | B6 | 40 MPa RC Beam (25 cm x 25 cm) | Beam | 40MPa | Concrete Rectangular | 250 | 250 | 625 | 4650 | 0.29 | 711.01 | G300E | 1122975 | 8.81 | G300E | 774225 | 6.07
276 | Story5 | B60 | 40 MPa RC Beam (25 cm x 25 cm) | Beam | 40MPa | Concrete Rectangular | 250 | 250 | 625 | 4650 | 0.29 | 711.01 | G300E | 1145934.38 | 8.99 | G300E | 803287.5 | 6.3
277 | Story5 | B7 | 40 MPa RC Beam (25 cm x 25 cm) | Beam | 40MPa | Concrete Rectangular | 250 | 250 | 625 | 7050 | 0.44 | 1077.98 | G300E | 3457437.5 | 27.13 | G300E | 107097.58 | 0.84
278 | Story5 | B8 | 40 MPa RC Beam (25 cm x 25 cm) | Beam | 40MPa | Concrete Rectangular | 250 | 250 | 625 | 4650 | 0.29 | 711.01 | G300E | 1123846.88 | 8.82 | G300E | 774225 | 6.07
279 | Story5 | B9 | 40 MPa RC Beam (25 cm x 25 cm) | Beam | 40MPa | Concrete Rectangular | 250 | 250 | 625 | 7050 | 0.44 | 1077.98 | G300E | 3405150 | 26.72 | G300E | 107097.58 | 0.84
280 | Story6 | B1 | 40 MPa RC Beam (25 cm x 25 cm) | Beam | 40MPa | Concrete Rectangular | 250 | 250 | 625 | 7050 | 0.44 | 1077.98 | G300E | 2687518.75 | 21.09 | G300E | 483218.75 | 3.79
281 | Story6 | B10 | 40 MPa RC Beam (25 cm x 25 cm) | Beam | 40MPa | Concrete Rectangular | 250 | 250 | 625 | 4650 | 0.29 | 711.01 | G300E | 1108153.12 | 8.69 | G300E | 677446.88 | 5.32
282 | Story6 | B11 | 40 MPa RC Beam (25 cm x 25 cm) | Beam | 40MPa | Concrete Rectangular | 250 | 250 | 625 | 7050 | 0.44 | 1077.98 | G300E | 2687518.75 | 21.09 | G300E | 483218.75 | 3.79
283 | Story6 | B12 | 40 MPa RC Beam (25 cm x 25 cm) | Beam | 40MPa | Concrete Rectangular | 250 | 250 | 625 | 7050 | 0.44 | 1077.98 | G300E | 2420206.25 | 18.99 | G300E | 684731.25 | 5.37
284 | Story6 | B13 | 40 MPa RC Beam (25 cm x 25 cm) | Beam | 40MPa | Concrete Rectangular | 250 | 250 | 625 | 4650 | 0.29 | 711.01 | G300E | 1742587.5 | 13.67 | G300E | 21191.65 | 0.17
285 | Story6 | B14 | 40 MPa RC Beam (25 cm x 25 cm) | Beam | 40MPa | Concrete Rectangular | 250 | 250 | 625 | 7050 | 0.44 | 1077.98 | G300E | 2822350 | 22.15 | G300E | 0 | 0
286 | Story6 | B15 | 40 MPa RC Beam (25 cm x 25 cm) | Beam | 40MPa | Concrete Rectangular | 250 | 250 | 625 | 4650 | 0.29 | 711.01 | G300E | 1662665.62 | 13.05 | G300E | 290334.38 | 2.28
287 | Story6 | B16 | 40 MPa RC Beam (25 cm x 25 cm) | Beam | 40MPa | Concrete Rectangular | 250 | 250 | 625 | 7200 | 0.45 | 1100.92 | G300E | 3193800 | 25.06 | G300E | 421475.25 | 3.31
288 | Story6 | B17 | 40 MPa RC Beam (25 cm x 25 cm) | Beam | 40MPa | Concrete Rectangular | 250 | 250 | 625 | 4650 | 0.29 | 711.01 | G300E | 1579256.25 | 12.39 | G300E | 580668.75 | 4.56
289 | Story6 | B18 | 40 MPa RC Beam (25 cm x 25 cm) | Beam | 40MPa | Concrete Rectangular | 250 | 250 | 625 | 7200 | 0.45 | 1100.92 | G300E | 3192300 | 25.05 | G300E | 421475.25 | 3.31
290 | Story6 | B19 | 40 MPa RC Beam (25 cm x 25 cm) | Beam | 40MPa | Concrete Rectangular | 250 | 250 | 625 | 4650 | 0.29 | 711.01 | G300E | 1662665.62 | 13.05 | G300E | 290334.38 | 2.28
291 | Story6 | B2 | 40 MPa RC Beam (25 cm x 25 cm) | Beam | 40MPa | Concrete Rectangular | 250 | 250 | 625 | 4650 | 0.29 | 711.01 | G300E | 1108153.12 | 8.69 | G300E | 677446.88 | 5.32
292 | Story6 | B20 | 40 MPa RC Beam (25 cm x 25 cm) | Beam | 40MPa | Concrete Rectangular | 250 | 250 | 625 | 7050 | 0.44 | 1077.98 | G300E | 2822643.75 | 22.15 | G300E | 0 | 0
293 | Story6 | B21 | 40 MPa RC Beam (25 cm x 25 cm) | Beam | 40MPa | Concrete Rectangular | 250 | 250 | 625 | 4650 | 0.29 | 711.01 | G300E | 1742587.5 | 13.67 | G300E | 21191.65 | 0.17
294 | Story6 | B22 | 40 MPa RC Beam (25 cm x 25 cm) | Beam | 40MPa | Concrete Rectangular | 250 | 250 | 625 | 7050 | 0.44 | 1077.98 | G300E | 2419912.5 | 18.99 | G300E | 684731.25 | 5.37
295 | Story6 | B23 | 40 MPa RC Beam (25 cm x 25 cm) | Beam | 40MPa | Concrete Rectangular | 250 | 250 | 625 | 7050 | 0.44 | 1077.98 | G300E | 2454575 | 19.26 | G300E | 782550 | 6.14
296 | Story6 | B24 | 40 MPa RC Beam (25 cm x 25 cm) | Beam | 40MPa | Concrete Rectangular | 250 | 250 | 625 | 4650 | 0.29 | 711.01 | G300E | 1603378.12 | 12.58 | G300E | 0 | 0
297 | Story6 | B25 | 40 MPa RC Beam (25 cm x 25 cm) | Beam | 40MPa | Concrete Rectangular | 250 | 250 | 625 | 7050 | 0.44 | 1077.98 | G300E | 2392887.5 | 18.78 | G300E | 782550 | 6.14
298 | Story6 | B26 | 40 MPa RC Beam (25 cm x 25 cm) | Beam | 40MPa | Concrete Rectangular | 250 | 250 | 625 | 4800 | 0.3 | 733.94 | G300E | 1701900 | 13.35 | G300E | 699300 | 5.49
299 | Story6 | B3 | 40 MPa RC Beam (25 cm x 25 cm) | Beam | 40MPa | Concrete Rectangular | 250 | 250 | 625 | 7050 | 0.44 | 1077.98 | G300E | 3235362.5 | 25.39 | G300E | 85678.06 | 0.67
300 | Story6 | B30 | 40 MPa RC Beam (25 cm x 25 cm) | Beam | 40MPa | Concrete Rectangular | 250 | 250 | 625 | 4650 | 0.29 | 711.01 | G300E | 1648425 | 12.93 | G300E | 677446.88 | 5.32
301 | Story6 | B31 | 40 MPa RC Beam (25 cm x 25 cm) | Beam | 40MPa | Concrete Rectangular | 250 | 250 | 625 | 7050 | 0.44 | 1077.98 | G300E | 2392006.25 | 18.77 | G300E | 782550 | 6.14
302 | Story6 | B32 | 40 MPa RC Beam (25 cm x 25 cm) | Beam | 40MPa | Concrete Rectangular | 250 | 250 | 625 | 4650 | 0.29 | 711.01 | G300E | 1603378.12 | 12.58 | G300E | 0 | 0
303 | Story6 | B33 | 40 MPa RC Beam (25 cm x 25 cm) | Beam | 40MPa | Concrete Rectangular | 250 | 250 | 625 | 7050 | 0.44 | 1077.98 | G300E | 2455162.5 | 19.26 | G300E | 782550 | 6.14
304 | Story6 | B34 | 40 MPa RC Beam (25 cm x 25 cm) | Beam | 40MPa | Concrete Rectangular | 250 | 250 | 625 | 7050 | 0.44 | 1077.98 | G300E | 2420206.25 | 18.99 | G300E | 684731.25 | 5.37
305 | Story6 | B35 | 40 MPa RC Beam (25 cm x 25 cm) | Beam | 40MPa | Concrete Rectangular | 250 | 250 | 625 | 4650 | 0.29 | 711.01 | G300E | 1603378.12 | 12.58 | G300E | 0 | 0
306 | Story6 | B36 | 40 MPa RC Beam (25 cm x 25 cm) | Beam | 40MPa | Concrete Rectangular | 250 | 250 | 625 | 7050 | 0.44 | 1077.98 | G300E | 2822350 | 22.15 | G300E | 0 | 0
307 | Story6 | B37 | 40 MPa RC Beam (25 cm x 25 cm) | Beam | 40MPa | Concrete Rectangular | 250 | 250 | 625 | 4800 | 0.3 | 733.94 | G300E | 1701900 | 13.35 | G300E | 699300 | 5.49
308 | Story6 | B38 | 40 MPa RC Beam (25 cm x 25 cm) | Beam | 40MPa | Concrete Rectangular | 250 | 250 | 625 | 7050 | 0.44 | 1077.98 | G300E | 3127556.25 | 24.54 | G300E | 412694.52 | 3.24
309 | Story6 | B4 | 40 MPa RC Beam (25 cm x 25 cm) | Beam | 40MPa | Concrete Rectangular | 250 | 250 | 625 | 4650 | 0.29 | 711.01 | G300E | 1155525 | 9.07 | G300E | 774225 | 6.07
310 | Story6 | B40 | 40 MPa RC Beam (25 cm x 25 cm) | Beam | 40MPa | Concrete Rectangular | 250 | 250 | 625 | 7050 | 0.44 | 1077.98 | G300E | 3126675 | 24.53 | G300E | 412694.52 | 3.24
311 | Story6 | B41 | 40 MPa RC Beam (25 cm x 25 cm) | Beam | 40MPa | Concrete Rectangular | 250 | 250 | 625 | 4650 | 0.29 | 711.01 | G300E | 1648425 | 12.93 | G300E | 677446.88 | 5.32
312 | Story6 | B42 | 40 MPa RC Beam (25 cm x 25 cm) | Beam | 40MPa | Concrete Rectangular | 250 | 250 | 625 | 7050 | 0.44 | 1077.98 | G300E | 2822643.75 | 22.15 | G300E | 0 | 0
313 | Story6 | B43 | 40 MPa RC Beam (25 cm x 25 cm) | Beam | 40MPa | Concrete Rectangular | 250 | 250 | 625 | 4650 | 0.29 | 711.01 | G300E | 1603087.5 | 12.58 | G300E | 0 | 0
314 | Story6 | B44 | 40 MPa RC Beam (25 cm x 25 cm) | Beam | 40MPa | Concrete Rectangular | 250 | 250 | 625 | 7050 | 0.44 | 1077.98 | G300E | 2421087.5 | 19 | G300E | 684731.25 | 5.37
315 | Story6 | B45 | 40 MPa RC Beam (25 cm x 25 cm) | Beam | 40MPa | Concrete Rectangular | 250 | 250 | 625 | 7050 | 0.44 | 1077.98 | G300E | 2687812.5 | 21.09 | G300E | 483218.75 | 3.79
316 | Story6 | B46 | 40 MPa RC Beam (25 cm x 25 cm) | Beam | 40MPa | Concrete Rectangular | 250 | 250 | 625 | 4650 | 0.29 | 711.01 | G300E | 1742587.5 | 13.67 | G300E | 21191.65 | 0.17
317 | Story6 | B47 | 40 MPa RC Beam (25 cm x 25 cm) | Beam | 40MPa | Concrete Rectangular | 250 | 250 | 625 | 7050 | 0.44 | 1077.98 | G300E | 3235362.5 | 25.39 | G300E | 85678.06 | 0.67
318 | Story6 | B48 | 40 MPa RC Beam (25 cm x 25 cm) | Beam | 40MPa | Concrete Rectangular | 250 | 250 | 625 | 4650 | 0.29 | 711.01 | G300E | 1662665.62 | 13.05 | G300E | 290334.38 | 2.28
319 | Story6 | B49 | 40 MPa RC Beam (25 cm x 25 cm) | Beam | 40MPa | Concrete Rectangular | 250 | 250 | 625 | 7050 | 0.44 | 1077.98 | G300E | 3215387.5 | 25.23 | G300E | 85678.06 | 0.67
320 | Story6 | B5 | 40 MPa RC Beam (25 cm x 25 cm) | Beam | 40MPa | Concrete Rectangular | 250 | 250 | 625 | 7050 | 0.44 | 1077.98 | G300E | 3215387.5 | 25.23 | G300E | 85678.06 | 0.67
321 | Story6 | B50 | 40 MPa RC Beam (25 cm x 25 cm) | Beam | 40MPa | Concrete Rectangular | 250 | 250 | 625 | 4650 | 0.29 | 711.01 | G300E | 1579256.25 | 12.39 | G300E | 580668.75 | 4.56
322 | Story6 | B51 | 40 MPa RC Beam (25 cm x 25 cm) | Beam | 40MPa | Concrete Rectangular | 250 | 250 | 625 | 7050 | 0.44 | 1077.98 | G300E | 3215387.5 | 25.23 | G300E | 85678.06 | 0.67
323 | Story6 | B52 | 40 MPa RC Beam (25 cm x 25 cm) | Beam | 40MPa | Concrete Rectangular | 250 | 250 | 625 | 4650 | 0.29 | 711.01 | G300E | 1662956.25 | 13.05 | G300E | 290334.38 | 2.28
324 | Story6 | B53 | 40 MPa RC Beam (25 cm x 25 cm) | Beam | 40MPa | Concrete Rectangular | 250 | 250 | 625 | 7050 | 0.44 | 1077.98 | G300E | 3235362.5 | 25.39 | G300E | 85678.06 | 0.67
325 | Story6 | B54 | 40 MPa RC Beam (25 cm x 25 cm) | Beam | 40MPa | Concrete Rectangular | 250 | 250 | 625 | 4650 | 0.29 | 711.01 | G300E | 1742587.5 | 13.67 | G300E | 21191.65 | 0.17
326 | Story6 | B55 | 40 MPa RC Beam (25 cm x 25 cm) | Beam | 40MPa | Concrete Rectangular | 250 | 250 | 625 | 7050 | 0.44 | 1077.98 | G300E | 2687518.75 | 21.09 | G300E | 483218.75 | 3.79
327 | Story6 | B56 | 40 MPa RC Beam (25 cm x 25 cm) | Beam | 40MPa | Concrete Rectangular | 250 | 250 | 625 | 4650 | 0.29 | 711.01 | G300E | 1108153.12 | 8.69 | G300E | 677446.88 | 5.32
328 | Story6 | B57 | 40 MPa RC Beam (25 cm x 25 cm) | Beam | 40MPa | Concrete Rectangular | 250 | 250 | 625 | 4650 | 0.29 | 711.01 | G300E | 1155525 | 9.07 | G300E | 774225 | 6.07
329 | Story6 | B58 | 40 MPa RC Beam (25 cm x 25 cm) | Beam | 40MPa | Concrete Rectangular | 250 | 250 | 625 | 4650 | 0.29 | 711.01 | G300E | 1150875 | 9.03 | G300E | 774225 | 6.07
330 | Story6 | B59 | 40 MPa RC Beam (25 cm x 25 cm) | Beam | 40MPa | Concrete Rectangular | 250 | 250 | 625 | 4650 | 0.29 | 711.01 | G300E | 1155525 | 9.07 | G300E | 774225 | 6.07
331 | Story6 | B6 | 40 MPa RC Beam (25 cm x 25 cm) | Beam | 40MPa | Concrete Rectangular | 250 | 250 | 625 | 4650 | 0.29 | 711.01 | G300E | 1150875 | 9.03 | G300E | 774225 | 6.07
332 | Story6 | B60 | 40 MPa RC Beam (25 cm x 25 cm) | Beam | 40MPa | Concrete Rectangular | 250 | 250 | 625 | 4650 | 0.29 | 711.01 | G300E | 1108153.12 | 8.69 | G300E | 677446.88 | 5.32
333 | Story6 | B7 | 40 MPa RC Beam (25 cm x 25 cm) | Beam | 40MPa | Concrete Rectangular | 250 | 250 | 625 | 7050 | 0.44 | 1077.98 | G300E | 3215387.5 | 25.23 | G300E | 85678.06 | 0.67
334 | Story6 | B8 | 40 MPa RC Beam (25 cm x 25 cm) | Beam | 40MPa | Concrete Rectangular | 250 | 250 | 625 | 4650 | 0.29 | 711.01 | G300E | 1155525 | 9.07 | G300E | 774225 | 6.07
335 | Story6 | B9 | 40 MPa RC Beam (25 cm x 25 cm) | Beam | 40MPa | Concrete Rectangular | 250 | 250 | 625 | 7050 | 0.44 | 1077.98 | G300E | 3235362.5 | 25.39 | G300E | 85678.06 | 0.67

## Columns
| Story | Label | Section | Structural_Element_Type | Material | Cross_Section_Type | Width_(mm) | Depth_(mm) | Area_(cm^2) | Length_(mm) | Volume_(m^3) | Mass_(kg) | Long._Rebar_Material | Long._Rebar_Volume_(mm^3) | Long._Rebar_Mass_(kg) | Tran._Rebar_Material | Tran._Rebar_Volume_(mm^3) | Tran._Rebar_Mass_(kg)
0 | Story1 | C1 | 40 MPa RC Column (32.5 cm x 32.5 cm) | Column | 40MPa | Concrete Rectangular | 325 | 325 | 1056.3 | 3250 | 0.34 | 839.83 | G300E | 3432000 | 26.93 | G300E | 0 | 0
1 | Story1 | C10 | 40 MPa RC Column (32.5 cm x 32.5 cm) | Column | 40MPa | Concrete Rectangular | 325 | 325 | 1056.3 | 3225 | 0.34 | 833.37 | G300E | 15544500 | 121.97 | G300E | 0 | 0
2 | Story1 | C11 | 40 MPa RC Column (32.5 cm x 32.5 cm) | Column | 40MPa | Concrete Rectangular | 325 | 325 | 1056.3 | 3225 | 0.34 | 833.37 | G300E | 19074800 | 149.67 | G300E | 0 | 0
3 | Story1 | C12 | 40 MPa RC Column (32.5 cm x 32.5 cm) | Column | 40MPa | Concrete Rectangular | 325 | 325 | 1056.3 | 3225 | 0.34 | 833.37 | G300E | 3405600 | 26.72 | G300E | 0 | 0
4 | Story1 | C13 | 40 MPa RC Column (32.5 cm x 32.5 cm) | Column | 40MPa | Concrete Rectangular | 325 | 325 | 1056.3 | 3225 | 0.34 | 833.37 | G300E | 3405600 | 26.72 | G300E | 0 | 0
5 | Story1 | C14 | 40 MPa RC Column (32.5 cm x 32.5 cm) | Column | 40MPa | Concrete Rectangular | 325 | 325 | 1056.3 | 3225 | 0.34 | 833.37 | G300E | 9661025 | 75.8 | G300E | 0 | 0
6 | Story1 | C17 | 40 MPa RC Column (32.5 cm x 32.5 cm) | Column | 40MPa | Concrete Rectangular | 325 | 325 | 1056.3 | 3225 | 0.34 | 833.37 | G300E | 9633075 | 75.58 | G300E | 0 | 0
7 | Story1 | C18 | 40 MPa RC Column (32.5 cm x 32.5 cm) | Column | 40MPa | Concrete Rectangular | 325 | 325 | 1056.3 | 3225 | 0.34 | 833.37 | G300E | 3405600 | 26.72 | G300E | 0 | 0
8 | Story1 | C19 | 40 MPa RC Column (32.5 cm x 32.5 cm) | Column | 40MPa | Concrete Rectangular | 325 | 325 | 1056.3 | 3225 | 0.34 | 833.37 | G300E | 3405600 | 26.72 | G300E | 0 | 0
9 | Story1 | C2 | 40 MPa RC Column (32.5 cm x 32.5 cm) | Column | 40MPa | Concrete Rectangular | 325 | 325 | 1056.3 | 3225 | 0.34 | 833.37 | G300E | 3405600 | 26.72 | G300E | 0 | 0
10 | Story1 | C20 | 40 MPa RC Column (32.5 cm x 32.5 cm) | Column | 40MPa | Concrete Rectangular | 325 | 325 | 1056.3 | 3225 | 0.34 | 833.37 | G300E | 9661025 | 75.8 | G300E | 0 | 0
11 | Story1 | C23 | 40 MPa RC Column (32.5 cm x 32.5 cm) | Column | 40MPa | Concrete Rectangular | 325 | 325 | 1056.3 | 3225 | 0.34 | 833.37 | G300E | 9735200 | 76.39 | G300E | 0 | 0
12 | Story1 | C24 | 40 MPa RC Column (32.5 cm x 32.5 cm) | Column | 40MPa | Concrete Rectangular | 325 | 325 | 1056.3 | 3225 | 0.34 | 833.37 | G300E | 3405600 | 26.72 | G300E | 0 | 0
13 | Story1 | C25 | 40 MPa RC Column (32.5 cm x 32.5 cm) | Column | 40MPa | Concrete Rectangular | 325 | 325 | 1056.3 | 3225 | 0.34 | 833.37 | G300E | 3405600 | 26.72 | G300E | 0 | 0
14 | Story1 | C26 | 40 MPa RC Column (32.5 cm x 32.5 cm) | Column | 40MPa | Concrete Rectangular | 325 | 325 | 1056.3 | 3225 | 0.34 | 833.37 | G300E | 19073725 | 149.66 | G300E | 0 | 0
15 | Story1 | C27 | 40 MPa RC Column (32.5 cm x 32.5 cm) | Column | 40MPa | Concrete Rectangular | 325 | 325 | 1056.3 | 3225 | 0.34 | 833.37 | G300E | 15541275 | 121.94 | G300E | 0 | 0
16 | Story1 | C28 | 40 MPa RC Column (32.5 cm x 32.5 cm) | Column | 40MPa | Concrete Rectangular | 325 | 325 | 1056.3 | 3225 | 0.34 | 833.37 | G300E | 15550950 | 122.02 | G300E | 0 | 0
17 | Story1 | C29 | 40 MPa RC Column (32.5 cm x 32.5 cm) | Column | 40MPa | Concrete Rectangular | 325 | 325 | 1056.3 | 3225 | 0.34 | 833.37 | G300E | 19060825 | 149.56 | G300E | 0 | 0
18 | Story1 | C3 | 40 MPa RC Column (32.5 cm x 32.5 cm) | Column | 40MPa | Concrete Rectangular | 325 | 325 | 1056.3 | 3225 | 0.34 | 833.37 | G300E | 3405600 | 26.72 | G300E | 0 | 0
19 | Story1 | C30 | 40 MPa RC Column (32.5 cm x 32.5 cm) | Column | 40MPa | Concrete Rectangular | 325 | 325 | 1056.3 | 3225 | 0.34 | 833.37 | G300E | 3405600 | 26.72 | G300E | 0 | 0
20 | Story1 | C31 | 40 MPa RC Column (32.5 cm x 32.5 cm) | Column | 40MPa | Concrete Rectangular | 325 | 325 | 1056.3 | 3250 | 0.34 | 839.83 | G300E | 3432000 | 26.93 | G300E | 0 | 0
21 | Story1 | C32 | 40 MPa RC Column (32.5 cm x 32.5 cm) | Column | 40MPa | Concrete Rectangular | 325 | 325 | 1056.3 | 3225 | 0.34 | 833.37 | G300E | 3405600 | 26.72 | G300E | 0 | 0
22 | Story1 | C33 | 40 MPa RC Column (32.5 cm x 32.5 cm) | Column | 40MPa | Concrete Rectangular | 325 | 325 | 1056.3 | 3225 | 0.34 | 833.37 | G300E | 3405600 | 26.72 | G300E | 0 | 0
23 | Story1 | C34 | 40 MPa RC Column (32.5 cm x 32.5 cm) | Column | 40MPa | Concrete Rectangular | 325 | 325 | 1056.3 | 3225 | 0.34 | 833.37 | G300E | 3405600 | 26.72 | G300E | 0 | 0
24 | Story1 | C35 | 40 MPa RC Column (32.5 cm x 32.5 cm) | Column | 40MPa | Concrete Rectangular | 325 | 325 | 1056.3 | 3225 | 0.34 | 833.37 | G300E | 3405600 | 26.72 | G300E | 0 | 0
25 | Story1 | C36 | 40 MPa RC Column (32.5 cm x 32.5 cm) | Column | 40MPa | Concrete Rectangular | 325 | 325 | 1056.3 | 3250 | 0.34 | 839.83 | G300E | 3432000 | 26.93 | G300E | 0 | 0
26 | Story1 | C4 | 40 MPa RC Column (32.5 cm x 32.5 cm) | Column | 40MPa | Concrete Rectangular | 325 | 325 | 1056.3 | 3225 | 0.34 | 833.37 | G300E | 3405600 | 26.72 | G300E | 0 | 0
27 | Story1 | C5 | 40 MPa RC Column (32.5 cm x 32.5 cm) | Column | 40MPa | Concrete Rectangular | 325 | 325 | 1056.3 | 3225 | 0.34 | 833.37 | G300E | 3405600 | 26.72 | G300E | 0 | 0
28 | Story1 | C6 | 40 MPa RC Column (32.5 cm x 32.5 cm) | Column | 40MPa | Concrete Rectangular | 325 | 325 | 1056.3 | 3250 | 0.34 | 839.83 | G300E | 3432000 | 26.93 | G300E | 0 | 0
29 | Story1 | C7 | 40 MPa RC Column (32.5 cm x 32.5 cm) | Column | 40MPa | Concrete Rectangular | 325 | 325 | 1056.3 | 3225 | 0.34 | 833.37 | G300E | 3405600 | 26.72 | G300E | 0 | 0
30 | Story1 | C8 | 40 MPa RC Column (32.5 cm x 32.5 cm) | Column | 40MPa | Concrete Rectangular | 325 | 325 | 1056.3 | 3225 | 0.34 | 833.37 | G300E | 19073725 | 149.66 | G300E | 0 | 0
31 | Story1 | C9 | 40 MPa RC Column (32.5 cm x 32.5 cm) | Column | 40MPa | Concrete Rectangular | 325 | 325 | 1056.3 | 3225 | 0.34 | 833.37 | G300E | 15544500 | 121.97 | G300E | 0 | 0
32 | Story2 | C1 | 40 MPa RC Column (32.5 cm x 32.5 cm) | Column | 40MPa | Concrete Rectangular | 325 | 325 | 1056.3 | 3250 | 0.34 | 839.83 | G300E | 3432000 | 26.93 | G300E | 0 | 0
33 | Story2 | C10 | 40 MPa RC Column (32.5 cm x 32.5 cm) | Column | 40MPa | Concrete Rectangular | 325 | 325 | 1056.3 | 3225 | 0.34 | 833.37 | G300E | 4918125 | 38.59 | G300E | 0 | 0
34 | Story2 | C11 | 40 MPa RC Column (32.5 cm x 32.5 cm) | Column | 40MPa | Concrete Rectangular | 325 | 325 | 1056.3 | 3225 | 0.34 | 833.37 | G300E | 7361600 | 57.76 | G300E | 0 | 0
35 | Story2 | C12 | 40 MPa RC Column (32.5 cm x 32.5 cm) | Column | 40MPa | Concrete Rectangular | 325 | 325 | 1056.3 | 3225 | 0.34 | 833.37 | G300E | 3405600 | 26.72 | G300E | 0 | 0
36 | Story2 | C13 | 40 MPa RC Column (32.5 cm x 32.5 cm) | Column | 40MPa | Concrete Rectangular | 325 | 325 | 1056.3 | 3225 | 0.34 | 833.37 | G300E | 3405600 | 26.72 | G300E | 0 | 0
37 | Story2 | C14 | 40 MPa RC Column (32.5 cm x 32.5 cm) | Column | 40MPa | Concrete Rectangular | 325 | 325 | 1056.3 | 3225 | 0.34 | 833.37 | G300E | 3405600 | 26.72 | G300E | 0 | 0
38 | Story2 | C17 | 40 MPa RC Column (32.5 cm x 32.5 cm) | Column | 40MPa | Concrete Rectangular | 325 | 325 | 1056.3 | 3225 | 0.34 | 833.37 | G300E | 3405600 | 26.72 | G300E | 0 | 0
39 | Story2 | C18 | 40 MPa RC Column (32.5 cm x 32.5 cm) | Column | 40MPa | Concrete Rectangular | 325 | 325 | 1056.3 | 3225 | 0.34 | 833.37 | G300E | 3405600 | 26.72 | G300E | 0 | 0
40 | Story2 | C19 | 40 MPa RC Column (32.5 cm x 32.5 cm) | Column | 40MPa | Concrete Rectangular | 325 | 325 | 1056.3 | 3225 | 0.34 | 833.37 | G300E | 3405600 | 26.72 | G300E | 0 | 0
41 | Story2 | C2 | 40 MPa RC Column (32.5 cm x 32.5 cm) | Column | 40MPa | Concrete Rectangular | 325 | 325 | 1056.3 | 3225 | 0.34 | 833.37 | G300E | 3405600 | 26.72 | G300E | 0 | 0
42 | Story2 | C20 | 40 MPa RC Column (32.5 cm x 32.5 cm) | Column | 40MPa | Concrete Rectangular | 325 | 325 | 1056.3 | 3225 | 0.34 | 833.37 | G300E | 3405600 | 26.72 | G300E | 0 | 0
43 | Story2 | C23 | 40 MPa RC Column (32.5 cm x 32.5 cm) | Column | 40MPa | Concrete Rectangular | 325 | 325 | 1056.3 | 3225 | 0.34 | 833.37 | G300E | 3405600 | 26.72 | G300E | 0 | 0
44 | Story2 | C24 | 40 MPa RC Column (32.5 cm x 32.5 cm) | Column | 40MPa | Concrete Rectangular | 325 | 325 | 1056.3 | 3225 | 0.34 | 833.37 | G300E | 3405600 | 26.72 | G300E | 0 | 0
45 | Story2 | C25 | 40 MPa RC Column (32.5 cm x 32.5 cm) | Column | 40MPa | Concrete Rectangular | 325 | 325 | 1056.3 | 3225 | 0.34 | 833.37 | G300E | 3405600 | 26.72 | G300E | 0 | 0
46 | Story2 | C26 | 40 MPa RC Column (32.5 cm x 32.5 cm) | Column | 40MPa | Concrete Rectangular | 325 | 325 | 1056.3 | 3225 | 0.34 | 833.37 | G300E | 7359450 | 57.74 | G300E | 0 | 0
47 | Story2 | C27 | 40 MPa RC Column (32.5 cm x 32.5 cm) | Column | 40MPa | Concrete Rectangular | 325 | 325 | 1056.3 | 3225 | 0.34 | 833.37 | G300E | 4917050 | 38.58 | G300E | 0 | 0
48 | Story2 | C28 | 40 MPa RC Column (32.5 cm x 32.5 cm) | Column | 40MPa | Concrete Rectangular | 325 | 325 | 1056.3 | 3225 | 0.34 | 833.37 | G300E | 4921350 | 38.61 | G300E | 0 | 0
49 | Story2 | C29 | 40 MPa RC Column (32.5 cm x 32.5 cm) | Column | 40MPa | Concrete Rectangular | 325 | 325 | 1056.3 | 3225 | 0.34 | 833.37 | G300E | 7350850 | 57.68 | G300E | 0 | 0
50 | Story2 | C3 | 40 MPa RC Column (32.5 cm x 32.5 cm) | Column | 40MPa | Concrete Rectangular | 325 | 325 | 1056.3 | 3225 | 0.34 | 833.37 | G300E | 3405600 | 26.72 | G300E | 0 | 0
51 | Story2 | C30 | 40 MPa RC Column (32.5 cm x 32.5 cm) | Column | 40MPa | Concrete Rectangular | 325 | 325 | 1056.3 | 3225 | 0.34 | 833.37 | G300E | 3405600 | 26.72 | G300E | 0 | 0
52 | Story2 | C31 | 40 MPa RC Column (32.5 cm x 32.5 cm) | Column | 40MPa | Concrete Rectangular | 325 | 325 | 1056.3 | 3250 | 0.34 | 839.83 | G300E | 3432000 | 26.93 | G300E | 0 | 0
53 | Story2 | C32 | 40 MPa RC Column (32.5 cm x 32.5 cm) | Column | 40MPa | Concrete Rectangular | 325 | 325 | 1056.3 | 3225 | 0.34 | 833.37 | G300E | 3405600 | 26.72 | G300E | 0 | 0
54 | Story2 | C33 | 40 MPa RC Column (32.5 cm x 32.5 cm) | Column | 40MPa | Concrete Rectangular | 325 | 325 | 1056.3 | 3225 | 0.34 | 833.37 | G300E | 3405600 | 26.72 | G300E | 0 | 0
55 | Story2 | C34 | 40 MPa RC Column (32.5 cm x 32.5 cm) | Column | 40MPa | Concrete Rectangular | 325 | 325 | 1056.3 | 3225 | 0.34 | 833.37 | G300E | 3405600 | 26.72 | G300E | 0 | 0
56 | Story2 | C35 | 40 MPa RC Column (32.5 cm x 32.5 cm) | Column | 40MPa | Concrete Rectangular | 325 | 325 | 1056.3 | 3225 | 0.34 | 833.37 | G300E | 3405600 | 26.72 | G300E | 0 | 0
57 | Story2 | C36 | 40 MPa RC Column (32.5 cm x 32.5 cm) | Column | 40MPa | Concrete Rectangular | 325 | 325 | 1056.3 | 3250 | 0.34 | 839.83 | G300E | 3432000 | 26.93 | G300E | 0 | 0
58 | Story2 | C4 | 40 MPa RC Column (32.5 cm x 32.5 cm) | Column | 40MPa | Concrete Rectangular | 325 | 325 | 1056.3 | 3225 | 0.34 | 833.37 | G300E | 3405600 | 26.72 | G300E | 0 | 0
59 | Story2 | C5 | 40 MPa RC Column (32.5 cm x 32.5 cm) | Column | 40MPa | Concrete Rectangular | 325 | 325 | 1056.3 | 3225 | 0.34 | 833.37 | G300E | 3405600 | 26.72 | G300E | 0 | 0
60 | Story2 | C6 | 40 MPa RC Column (32.5 cm x 32.5 cm) | Column | 40MPa | Concrete Rectangular | 325 | 325 | 1056.3 | 3250 | 0.34 | 839.83 | G300E | 3432000 | 26.93 | G300E | 0 | 0
61 | Story2 | C7 | 40 MPa RC Column (32.5 cm x 32.5 cm) | Column | 40MPa | Concrete Rectangular | 325 | 325 | 1056.3 | 3225 | 0.34 | 833.37 | G300E | 3405600 | 26.72 | G300E | 0 | 0
62 | Story2 | C8 | 40 MPa RC Column (32.5 cm x 32.5 cm) | Column | 40MPa | Concrete Rectangular | 325 | 325 | 1056.3 | 3225 | 0.34 | 833.37 | G300E | 7359450 | 57.74 | G300E | 0 | 0
63 | Story2 | C9 | 40 MPa RC Column (32.5 cm x 32.5 cm) | Column | 40MPa | Concrete Rectangular | 325 | 325 | 1056.3 | 3225 | 0.34 | 833.37 | G300E | 4918125 | 38.59 | G300E | 0 | 0
64 | Story3 | C1 | 40 MPa RC Column (27.5 cm x 27.5 cm) | Column | 40MPa | Concrete Rectangular | 275 | 275 | 756.3 | 3250 | 0.25 | 601.3 | G300E | 2457000 | 19.28 | G300E | 0 | 0
65 | Story3 | C10 | 40 MPa RC Column (27.5 cm x 27.5 cm) | Column | 40MPa | Concrete Rectangular | 275 | 275 | 756.3 | 3225 | 0.24 | 596.67 | G300E | 11060675 | 86.79 | G300E | 0 | 0
66 | Story3 | C11 | 40 MPa RC Column (27.5 cm x 27.5 cm) | Column | 40MPa | Concrete Rectangular | 275 | 275 | 756.3 | 3225 | 0.24 | 596.67 | G300E | 13342900 | 104.69 | G300E | 0 | 0
67 | Story3 | C12 | 40 MPa RC Column (27.5 cm x 27.5 cm) | Column | 40MPa | Concrete Rectangular | 275 | 275 | 756.3 | 3225 | 0.24 | 596.67 | G300E | 2438100 | 19.13 | G300E | 0 | 0
68 | Story3 | C13 | 40 MPa RC Column (27.5 cm x 27.5 cm) | Column | 40MPa | Concrete Rectangular | 275 | 275 | 756.3 | 3225 | 0.24 | 596.67 | G300E | 2438100 | 19.13 | G300E | 0 | 0
69 | Story3 | C14 | 40 MPa RC Column (27.5 cm x 27.5 cm) | Column | 40MPa | Concrete Rectangular | 275 | 275 | 756.3 | 3225 | 0.24 | 596.67 | G300E | 7175625 | 56.3 | G300E | 0 | 0
70 | Story3 | C17 | 40 MPa RC Column (27.5 cm x 27.5 cm) | Column | 40MPa | Concrete Rectangular | 275 | 275 | 756.3 | 3225 | 0.24 | 596.67 | G300E | 7170250 | 56.26 | G300E | 0 | 0
71 | Story3 | C18 | 40 MPa RC Column (27.5 cm x 27.5 cm) | Column | 40MPa | Concrete Rectangular | 275 | 275 | 756.3 | 3225 | 0.24 | 596.67 | G300E | 2438100 | 19.13 | G300E | 0 | 0
72 | Story3 | C19 | 40 MPa RC Column (27.5 cm x 27.5 cm) | Column | 40MPa | Concrete Rectangular | 275 | 275 | 756.3 | 3225 | 0.24 | 596.67 | G300E | 2438100 | 19.13 | G300E | 0 | 0
73 | Story3 | C2 | 40 MPa RC Column (27.5 cm x 27.5 cm) | Column | 40MPa | Concrete Rectangular | 275 | 275 | 756.3 | 3225 | 0.24 | 596.67 | G300E | 2438100 | 19.13 | G300E | 0 | 0
74 | Story3 | C20 | 40 MPa RC Column (27.5 cm x 27.5 cm) | Column | 40MPa | Concrete Rectangular | 275 | 275 | 756.3 | 3225 | 0.24 | 596.67 | G300E | 7175625 | 56.3 | G300E | 0 | 0
75 | Story3 | C23 | 40 MPa RC Column (27.5 cm x 27.5 cm) | Column | 40MPa | Concrete Rectangular | 275 | 275 | 756.3 | 3225 | 0.24 | 596.67 | G300E | 7188525 | 56.4 | G300E | 0 | 0
76 | Story3 | C24 | 40 MPa RC Column (27.5 cm x 27.5 cm) | Column | 40MPa | Concrete Rectangular | 275 | 275 | 756.3 | 3225 | 0.24 | 596.67 | G300E | 2438100 | 19.13 | G300E | 0 | 0
77 | Story3 | C25 | 40 MPa RC Column (27.5 cm x 27.5 cm) | Column | 40MPa | Concrete Rectangular | 275 | 275 | 756.3 | 3225 | 0.24 | 596.67 | G300E | 2438100 | 19.13 | G300E | 0 | 0
78 | Story3 | C26 | 40 MPa RC Column (27.5 cm x 27.5 cm) | Column | 40MPa | Concrete Rectangular | 275 | 275 | 756.3 | 3225 | 0.24 | 596.67 | G300E | 13340750 | 104.68 | G300E | 0 | 0
79 | Story3 | C27 | 40 MPa RC Column (27.5 cm x 27.5 cm) | Column | 40MPa | Concrete Rectangular | 275 | 275 | 756.3 | 3225 | 0.24 | 596.67 | G300E | 11059600 | 86.78 | G300E | 0 | 0
80 | Story3 | C28 | 40 MPa RC Column (27.5 cm x 27.5 cm) | Column | 40MPa | Concrete Rectangular | 275 | 275 | 756.3 | 3225 | 0.24 | 596.67 | G300E | 11061750 | 86.79 | G300E | 0 | 0
81 | Story3 | C29 | 40 MPa RC Column (27.5 cm x 27.5 cm) | Column | 40MPa | Concrete Rectangular | 275 | 275 | 756.3 | 3225 | 0.24 | 596.67 | G300E | 13336450 | 104.64 | G300E | 0 | 0
82 | Story3 | C3 | 40 MPa RC Column (27.5 cm x 27.5 cm) | Column | 40MPa | Concrete Rectangular | 275 | 275 | 756.3 | 3225 | 0.24 | 596.67 | G300E | 2438100 | 19.13 | G300E | 0 | 0
83 | Story3 | C30 | 40 MPa RC Column (27.5 cm x 27.5 cm) | Column | 40MPa | Concrete Rectangular | 275 | 275 | 756.3 | 3225 | 0.24 | 596.67 | G300E | 2438100 | 19.13 | G300E | 0 | 0
84 | Story3 | C31 | 40 MPa RC Column (27.5 cm x 27.5 cm) | Column | 40MPa | Concrete Rectangular | 275 | 275 | 756.3 | 3250 | 0.25 | 601.3 | G300E | 2457000 | 19.28 | G300E | 0 | 0
85 | Story3 | C32 | 40 MPa RC Column (27.5 cm x 27.5 cm) | Column | 40MPa | Concrete Rectangular | 275 | 275 | 756.3 | 3225 | 0.24 | 596.67 | G300E | 2438100 | 19.13 | G300E | 0 | 0
86 | Story3 | C33 | 40 MPa RC Column (27.5 cm x 27.5 cm) | Column | 40MPa | Concrete Rectangular | 275 | 275 | 756.3 | 3225 | 0.24 | 596.67 | G300E | 2438100 | 19.13 | G300E | 0 | 0
87 | Story3 | C34 | 40 MPa RC Column (27.5 cm x 27.5 cm) | Column | 40MPa | Concrete Rectangular | 275 | 275 | 756.3 | 3225 | 0.24 | 596.67 | G300E | 2438100 | 19.13 | G300E | 0 | 0
88 | Story3 | C35 | 40 MPa RC Column (27.5 cm x 27.5 cm) | Column | 40MPa | Concrete Rectangular | 275 | 275 | 756.3 | 3225 | 0.24 | 596.67 | G300E | 2438100 | 19.13 | G300E | 0 | 0
89 | Story3 | C36 | 40 MPa RC Column (27.5 cm x 27.5 cm) | Column | 40MPa | Concrete Rectangular | 275 | 275 | 756.3 | 3250 | 0.25 | 601.3 | G300E | 2457000 | 19.28 | G300E | 0 | 0
90 | Story3 | C4 | 40 MPa RC Column (27.5 cm x 27.5 cm) | Column | 40MPa | Concrete Rectangular | 275 | 275 | 756.3 | 3225 | 0.24 | 596.67 | G300E | 2438100 | 19.13 | G300E | 0 | 0
91 | Story3 | C5 | 40 MPa RC Column (27.5 cm x 27.5 cm) | Column | 40MPa | Concrete Rectangular | 275 | 275 | 756.3 | 3225 | 0.24 | 596.67 | G300E | 2438100 | 19.13 | G300E | 0 | 0
92 | Story3 | C6 | 40 MPa RC Column (27.5 cm x 27.5 cm) | Column | 40MPa | Concrete Rectangular | 275 | 275 | 756.3 | 3250 | 0.25 | 601.3 | G300E | 2457000 | 19.28 | G300E | 0 | 0
93 | Story3 | C7 | 40 MPa RC Column (27.5 cm x 27.5 cm) | Column | 40MPa | Concrete Rectangular | 275 | 275 | 756.3 | 3225 | 0.24 | 596.67 | G300E | 2438100 | 19.13 | G300E | 0 | 0
94 | Story3 | C8 | 40 MPa RC Column (27.5 cm x 27.5 cm) | Column | 40MPa | Concrete Rectangular | 275 | 275 | 756.3 | 3225 | 0.24 | 596.67 | G300E | 13340750 | 104.68 | G300E | 0 | 0
95 | Story3 | C9 | 40 MPa RC Column (27.5 cm x 27.5 cm) | Column | 40MPa | Concrete Rectangular | 275 | 275 | 756.3 | 3225 | 0.24 | 596.67 | G300E | 11060675 | 86.79 | G300E | 0 | 0
96 | Story4 | C1 | 40 MPa RC Column (27.5 cm x 27.5 cm) | Column | 40MPa | Concrete Rectangular | 275 | 275 | 756.3 | 3250 | 0.25 | 601.3 | G300E | 2457000 | 19.28 | G300E | 0 | 0
97 | Story4 | C10 | 40 MPa RC Column (27.5 cm x 27.5 cm) | Column | 40MPa | Concrete Rectangular | 275 | 275 | 756.3 | 3225 | 0.24 | 596.67 | G300E | 4087150 | 32.07 | G300E | 0 | 0
98 | Story4 | C11 | 40 MPa RC Column (27.5 cm x 27.5 cm) | Column | 40MPa | Concrete Rectangular | 275 | 275 | 756.3 | 3225 | 0.24 | 596.67 | G300E | 4926725 | 38.66 | G300E | 0 | 0
99 | Story4 | C12 | 40 MPa RC Column (27.5 cm x 27.5 cm) | Column | 40MPa | Concrete Rectangular | 275 | 275 | 756.3 | 3225 | 0.24 | 596.67 | G300E | 2438100 | 19.13 | G300E | 0 | 0
100 | Story4 | C13 | 40 MPa RC Column (27.5 cm x 27.5 cm) | Column | 40MPa | Concrete Rectangular | 275 | 275 | 756.3 | 3225 | 0.24 | 596.67 | G300E | 2438100 | 19.13 | G300E | 0 | 0
101 | Story4 | C14 | 40 MPa RC Column (27.5 cm x 27.5 cm) | Column | 40MPa | Concrete Rectangular | 275 | 275 | 756.3 | 3225 | 0.24 | 596.67 | G300E | 2438100 | 19.13 | G300E | 0 | 0
102 | Story4 | C17 | 40 MPa RC Column (27.5 cm x 27.5 cm) | Column | 40MPa | Concrete Rectangular | 275 | 275 | 756.3 | 3225 | 0.24 | 596.67 | G300E | 2438100 | 19.13 | G300E | 0 | 0
103 | Story4 | C18 | 40 MPa RC Column (27.5 cm x 27.5 cm) | Column | 40MPa | Concrete Rectangular | 275 | 275 | 756.3 | 3225 | 0.24 | 596.67 | G300E | 2438100 | 19.13 | G300E | 0 | 0
104 | Story4 | C19 | 40 MPa RC Column (27.5 cm x 27.5 cm) | Column | 40MPa | Concrete Rectangular | 275 | 275 | 756.3 | 3225 | 0.24 | 596.67 | G300E | 2438100 | 19.13 | G300E | 0 | 0
105 | Story4 | C2 | 40 MPa RC Column (27.5 cm x 27.5 cm) | Column | 40MPa | Concrete Rectangular | 275 | 275 | 756.3 | 3225 | 0.24 | 596.67 | G300E | 2438100 | 19.13 | G300E | 0 | 0
106 | Story4 | C20 | 40 MPa RC Column (27.5 cm x 27.5 cm) | Column | 40MPa | Concrete Rectangular | 275 | 275 | 756.3 | 3225 | 0.24 | 596.67 | G300E | 2438100 | 19.13 | G300E | 0 | 0
107 | Story4 | C23 | 40 MPa RC Column (27.5 cm x 27.5 cm) | Column | 40MPa | Concrete Rectangular | 275 | 275 | 756.3 | 3225 | 0.24 | 596.67 | G300E | 2438100 | 19.13 | G300E | 0 | 0
108 | Story4 | C24 | 40 MPa RC Column (27.5 cm x 27.5 cm) | Column | 40MPa | Concrete Rectangular | 275 | 275 | 756.3 | 3225 | 0.24 | 596.67 | G300E | 2438100 | 19.13 | G300E | 0 | 0
109 | Story4 | C25 | 40 MPa RC Column (27.5 cm x 27.5 cm) | Column | 40MPa | Concrete Rectangular | 275 | 275 | 756.3 | 3225 | 0.24 | 596.67 | G300E | 2438100 | 19.13 | G300E | 0 | 0
110 | Story4 | C26 | 40 MPa RC Column (27.5 cm x 27.5 cm) | Column | 40MPa | Concrete Rectangular | 275 | 275 | 756.3 | 3225 | 0.24 | 596.67 | G300E | 4919200 | 38.6 | G300E | 0 | 0
111 | Story4 | C27 | 40 MPa RC Column (27.5 cm x 27.5 cm) | Column | 40MPa | Concrete Rectangular | 275 | 275 | 756.3 | 3225 | 0.24 | 596.67 | G300E | 4087150 | 32.07 | G300E | 0 | 0
112 | Story4 | C28 | 40 MPa RC Column (27.5 cm x 27.5 cm) | Column | 40MPa | Concrete Rectangular | 275 | 275 | 756.3 | 3225 | 0.24 | 596.67 | G300E | 4088225 | 32.08 | G300E | 0 | 0
113 | Story4 | C29 | 40 MPa RC Column (27.5 cm x 27.5 cm) | Column | 40MPa | Concrete Rectangular | 275 | 275 | 756.3 | 3225 | 0.24 | 596.67 | G300E | 5061100 | 39.71 | G300E | 0 | 0
114 | Story4 | C3 | 40 MPa RC Column (27.5 cm x 27.5 cm) | Column | 40MPa | Concrete Rectangular | 275 | 275 | 756.3 | 3225 | 0.24 | 596.67 | G300E | 2438100 | 19.13 | G300E | 0 | 0
115 | Story4 | C30 | 40 MPa RC Column (27.5 cm x 27.5 cm) | Column | 40MPa | Concrete Rectangular | 275 | 275 | 756.3 | 3225 | 0.24 | 596.67 | G300E | 2438100 | 19.13 | G300E | 0 | 0
116 | Story4 | C31 | 40 MPa RC Column (27.5 cm x 27.5 cm) | Column | 40MPa | Concrete Rectangular | 275 | 275 | 756.3 | 3250 | 0.25 | 601.3 | G300E | 2457000 | 19.28 | G300E | 0 | 0
117 | Story4 | C32 | 40 MPa RC Column (27.5 cm x 27.5 cm) | Column | 40MPa | Concrete Rectangular | 275 | 275 | 756.3 | 3225 | 0.24 | 596.67 | G300E | 2438100 | 19.13 | G300E | 0 | 0
118 | Story4 | C33 | 40 MPa RC Column (27.5 cm x 27.5 cm) | Column | 40MPa | Concrete Rectangular | 275 | 275 | 756.3 | 3225 | 0.24 | 596.67 | G300E | 2438100 | 19.13 | G300E | 0 | 0
119 | Story4 | C34 | 40 MPa RC Column (27.5 cm x 27.5 cm) | Column | 40MPa | Concrete Rectangular | 275 | 275 | 756.3 | 3225 | 0.24 | 596.67 | G300E | 2438100 | 19.13 | G300E | 0 | 0
120 | Story4 | C35 | 40 MPa RC Column (27.5 cm x 27.5 cm) | Column | 40MPa | Concrete Rectangular | 275 | 275 | 756.3 | 3225 | 0.24 | 596.67 | G300E | 2438100 | 19.13 | G300E | 0 | 0
121 | Story4 | C36 | 40 MPa RC Column (27.5 cm x 27.5 cm) | Column | 40MPa | Concrete Rectangular | 275 | 275 | 756.3 | 3250 | 0.25 | 601.3 | G300E | 2457000 | 19.28 | G300E | 0 | 0
122 | Story4 | C4 | 40 MPa RC Column (27.5 cm x 27.5 cm) | Column | 40MPa | Concrete Rectangular | 275 | 275 | 756.3 | 3225 | 0.24 | 596.67 | G300E | 2438100 | 19.13 | G300E | 0 | 0
123 | Story4 | C5 | 40 MPa RC Column (27.5 cm x 27.5 cm) | Column | 40MPa | Concrete Rectangular | 275 | 275 | 756.3 | 3225 | 0.24 | 596.67 | G300E | 2438100 | 19.13 | G300E | 0 | 0
124 | Story4 | C6 | 40 MPa RC Column (27.5 cm x 27.5 cm) | Column | 40MPa | Concrete Rectangular | 275 | 275 | 756.3 | 3250 | 0.25 | 601.3 | G300E | 2457000 | 19.28 | G300E | 0 | 0
125 | Story4 | C7 | 40 MPa RC Column (27.5 cm x 27.5 cm) | Column | 40MPa | Concrete Rectangular | 275 | 275 | 756.3 | 3225 | 0.24 | 596.67 | G300E | 2438100 | 19.13 | G300E | 0 | 0
126 | Story4 | C8 | 40 MPa RC Column (27.5 cm x 27.5 cm) | Column | 40MPa | Concrete Rectangular | 275 | 275 | 756.3 | 3225 | 0.24 | 596.67 | G300E | 4920275 | 38.61 | G300E | 0 | 0
127 | Story4 | C9 | 40 MPa RC Column (27.5 cm x 27.5 cm) | Column | 40MPa | Concrete Rectangular | 275 | 275 | 756.3 | 3225 | 0.24 | 596.67 | G300E | 4087150 | 32.07 | G300E | 0 | 0
128 | Story5 | C1 | 40 MPa RC Column (25 cm x 25 cm) | Column | 40MPa | Concrete Rectangular | 250 | 250 | 625 | 3250 | 0.2 | 496.94 | G300E | 3569583.33 | 28.01 | G300E | 0 | 0
129 | Story5 | C10 | 40 MPa RC Column (25 cm x 25 cm) | Column | 40MPa | Concrete Rectangular | 250 | 250 | 625 | 3225 | 0.2 | 493.12 | G300E | 3451825 | 27.08 | G300E | 0 | 0
130 | Story5 | C11 | 40 MPa RC Column (25 cm x 25 cm) | Column | 40MPa | Concrete Rectangular | 250 | 250 | 625 | 3225 | 0.2 | 493.12 | G300E | 4018350 | 31.53 | G300E | 0 | 0
131 | Story5 | C12 | 40 MPa RC Column (25 cm x 25 cm) | Column | 40MPa | Concrete Rectangular | 250 | 250 | 625 | 3225 | 0.2 | 493.12 | G300E | 2053250 | 16.11 | G300E | 0 | 0
132 | Story5 | C13 | 40 MPa RC Column (25 cm x 25 cm) | Column | 40MPa | Concrete Rectangular | 250 | 250 | 625 | 3225 | 0.2 | 493.12 | G300E | 2026375 | 15.9 | G300E | 0 | 0
133 | Story5 | C14 | 40 MPa RC Column (25 cm x 25 cm) | Column | 40MPa | Concrete Rectangular | 250 | 250 | 625 | 3225 | 0.2 | 493.12 | G300E | 2015625 | 15.82 | G300E | 0 | 0
134 | Story5 | C17 | 40 MPa RC Column (25 cm x 25 cm) | Column | 40MPa | Concrete Rectangular | 250 | 250 | 625 | 3225 | 0.2 | 493.12 | G300E | 2015625 | 15.82 | G300E | 0 | 0
135 | Story5 | C18 | 40 MPa RC Column (25 cm x 25 cm) | Column | 40MPa | Concrete Rectangular | 250 | 250 | 625 | 3225 | 0.2 | 493.12 | G300E | 2206975 | 17.32 | G300E | 0 | 0
136 | Story5 | C19 | 40 MPa RC Column (25 cm x 25 cm) | Column | 40MPa | Concrete Rectangular | 250 | 250 | 625 | 3225 | 0.2 | 493.12 | G300E | 2036050 | 15.98 | G300E | 0 | 0
137 | Story5 | C2 | 40 MPa RC Column (25 cm x 25 cm) | Column | 40MPa | Concrete Rectangular | 250 | 250 | 625 | 3225 | 0.2 | 493.12 | G300E | 5345975 | 41.95 | G300E | 0 | 0
138 | Story5 | C20 | 40 MPa RC Column (25 cm x 25 cm) | Column | 40MPa | Concrete Rectangular | 250 | 250 | 625 | 3225 | 0.2 | 493.12 | G300E | 2015625 | 15.82 | G300E | 0 | 0
139 | Story5 | C23 | 40 MPa RC Column (25 cm x 25 cm) | Column | 40MPa | Concrete Rectangular | 250 | 250 | 625 | 3225 | 0.2 | 493.12 | G300E | 2015625 | 15.82 | G300E | 0 | 0
140 | Story5 | C24 | 40 MPa RC Column (25 cm x 25 cm) | Column | 40MPa | Concrete Rectangular | 250 | 250 | 625 | 3225 | 0.2 | 493.12 | G300E | 2015625 | 15.82 | G300E | 0 | 0
141 | Story5 | C25 | 40 MPa RC Column (25 cm x 25 cm) | Column | 40MPa | Concrete Rectangular | 250 | 250 | 625 | 3225 | 0.2 | 493.12 | G300E | 2052175 | 16.1 | G300E | 0 | 0
142 | Story5 | C26 | 40 MPa RC Column (25 cm x 25 cm) | Column | 40MPa | Concrete Rectangular | 250 | 250 | 625 | 3225 | 0.2 | 493.12 | G300E | 4037700 | 31.68 | G300E | 0 | 0
143 | Story5 | C27 | 40 MPa RC Column (25 cm x 25 cm) | Column | 40MPa | Concrete Rectangular | 250 | 250 | 625 | 3225 | 0.2 | 493.12 | G300E | 3451825 | 27.08 | G300E | 0 | 0
144 | Story5 | C28 | 40 MPa RC Column (25 cm x 25 cm) | Column | 40MPa | Concrete Rectangular | 250 | 250 | 625 | 3225 | 0.2 | 493.12 | G300E | 3448600 | 27.06 | G300E | 0 | 0
145 | Story5 | C29 | 40 MPa RC Column (25 cm x 25 cm) | Column | 40MPa | Concrete Rectangular | 250 | 250 | 625 | 3225 | 0.2 | 493.12 | G300E | 3882900 | 30.47 | G300E | 0 | 0
146 | Story5 | C3 | 40 MPa RC Column (25 cm x 25 cm) | Column | 40MPa | Concrete Rectangular | 250 | 250 | 625 | 3225 | 0.2 | 493.12 | G300E | 5464225 | 42.87 | G300E | 0 | 0
147 | Story5 | C30 | 40 MPa RC Column (25 cm x 25 cm) | Column | 40MPa | Concrete Rectangular | 250 | 250 | 625 | 3225 | 0.2 | 493.12 | G300E | 2017775 | 15.83 | G300E | 0 | 0
148 | Story5 | C31 | 40 MPa RC Column (25 cm x 25 cm) | Column | 40MPa | Concrete Rectangular | 250 | 250 | 625 | 3250 | 0.2 | 496.94 | G300E | 3569583.33 | 28.01 | G300E | 0 | 0
149 | Story5 | C32 | 40 MPa RC Column (25 cm x 25 cm) | Column | 40MPa | Concrete Rectangular | 250 | 250 | 625 | 3225 | 0.2 | 493.12 | G300E | 5344900 | 41.94 | G300E | 0 | 0
150 | Story5 | C33 | 40 MPa RC Column (25 cm x 25 cm) | Column | 40MPa | Concrete Rectangular | 250 | 250 | 625 | 3225 | 0.2 | 493.12 | G300E | 5463150 | 42.87 | G300E | 0 | 0
151 | Story5 | C34 | 40 MPa RC Column (25 cm x 25 cm) | Column | 40MPa | Concrete Rectangular | 250 | 250 | 625 | 3225 | 0.2 | 493.12 | G300E | 5459925 | 42.84 | G300E | 0 | 0
152 | Story5 | C35 | 40 MPa RC Column (25 cm x 25 cm) | Column | 40MPa | Concrete Rectangular | 250 | 250 | 625 | 3225 | 0.2 | 493.12 | G300E | 5334150 | 41.85 | G300E | 0 | 0
153 | Story5 | C36 | 40 MPa RC Column (25 cm x 25 cm) | Column | 40MPa | Concrete Rectangular | 250 | 250 | 625 | 3250 | 0.2 | 496.94 | G300E | 3565250 | 27.97 | G300E | 0 | 0
154 | Story5 | C4 | 40 MPa RC Column (25 cm x 25 cm) | Column | 40MPa | Concrete Rectangular | 250 | 250 | 625 | 3225 | 0.2 | 493.12 | G300E | 5464225 | 42.87 | G300E | 0 | 0
155 | Story5 | C5 | 40 MPa RC Column (25 cm x 25 cm) | Column | 40MPa | Concrete Rectangular | 250 | 250 | 625 | 3225 | 0.2 | 493.12 | G300E | 5343825 | 41.93 | G300E | 0 | 0
156 | Story5 | C6 | 40 MPa RC Column (25 cm x 25 cm) | Column | 40MPa | Concrete Rectangular | 250 | 250 | 625 | 3250 | 0.2 | 496.94 | G300E | 3569583.33 | 28.01 | G300E | 0 | 0
157 | Story5 | C7 | 40 MPa RC Column (25 cm x 25 cm) | Column | 40MPa | Concrete Rectangular | 250 | 250 | 625 | 3225 | 0.2 | 493.12 | G300E | 2052175 | 16.1 | G300E | 0 | 0
158 | Story5 | C8 | 40 MPa RC Column (25 cm x 25 cm) | Column | 40MPa | Concrete Rectangular | 250 | 250 | 625 | 3225 | 0.2 | 493.12 | G300E | 4035550 | 31.66 | G300E | 0 | 0
159 | Story5 | C9 | 40 MPa RC Column (25 cm x 25 cm) | Column | 40MPa | Concrete Rectangular | 250 | 250 | 625 | 3225 | 0.2 | 493.12 | G300E | 3451825 | 27.08 | G300E | 0 | 0
160 | Story6 | C1 | 40 MPa RC Column (25 cm x 25 cm) | Column | 40MPa | Concrete Rectangular | 250 | 250 | 625 | 3250 | 0.2 | 496.94 | G300E | 6683083.33 | 52.44 | G300E | 0 | 0
161 | Story6 | C10 | 40 MPa RC Column (25 cm x 25 cm) | Column | 40MPa | Concrete Rectangular | 250 | 250 | 625 | 3225 | 0.2 | 493.12 | G300E | 2015625 | 15.82 | G300E | 0 | 0
162 | Story6 | C11 | 40 MPa RC Column (25 cm x 25 cm) | Column | 40MPa | Concrete Rectangular | 250 | 250 | 625 | 3225 | 0.2 | 493.12 | G300E | 2015625 | 15.82 | G300E | 0 | 0
163 | Story6 | C12 | 40 MPa RC Column (25 cm x 25 cm) | Column | 40MPa | Concrete Rectangular | 250 | 250 | 625 | 3225 | 0.2 | 493.12 | G300E | 3981800 | 31.24 | G300E | 0 | 0
164 | Story6 | C13 | 40 MPa RC Column (25 cm x 25 cm) | Column | 40MPa | Concrete Rectangular | 250 | 250 | 625 | 3225 | 0.2 | 493.12 | G300E | 3386250 | 26.57 | G300E | 0 | 0
165 | Story6 | C14 | 40 MPa RC Column (25 cm x 25 cm) | Column | 40MPa | Concrete Rectangular | 250 | 250 | 625 | 3225 | 0.2 | 493.12 | G300E | 2015625 | 15.82 | G300E | 0 | 0
166 | Story6 | C17 | 40 MPa RC Column (25 cm x 25 cm) | Column | 40MPa | Concrete Rectangular | 250 | 250 | 625 | 3225 | 0.2 | 493.12 | G300E | 2015625 | 15.82 | G300E | 0 | 0
167 | Story6 | C18 | 40 MPa RC Column (25 cm x 25 cm) | Column | 40MPa | Concrete Rectangular | 250 | 250 | 625 | 3225 | 0.2 | 493.12 | G300E | 3383025 | 26.54 | G300E | 0 | 0
168 | Story6 | C19 | 40 MPa RC Column (25 cm x 25 cm) | Column | 40MPa | Concrete Rectangular | 250 | 250 | 625 | 3225 | 0.2 | 493.12 | G300E | 3386250 | 26.57 | G300E | 0 | 0
169 | Story6 | C2 | 40 MPa RC Column (25 cm x 25 cm) | Column | 40MPa | Concrete Rectangular | 250 | 250 | 625 | 3225 | 0.2 | 493.12 | G300E | 7915225 | 62.11 | G300E | 78206.25 | 0.61
170 | Story6 | C20 | 40 MPa RC Column (25 cm x 25 cm) | Column | 40MPa | Concrete Rectangular | 250 | 250 | 625 | 3225 | 0.2 | 493.12 | G300E | 2015625 | 15.82 | G300E | 0 | 0
171 | Story6 | C23 | 40 MPa RC Column (25 cm x 25 cm) | Column | 40MPa | Concrete Rectangular | 250 | 250 | 625 | 3225 | 0.2 | 493.12 | G300E | 2015625 | 15.82 | G300E | 0 | 0
172 | Story6 | C24 | 40 MPa RC Column (25 cm x 25 cm) | Column | 40MPa | Concrete Rectangular | 250 | 250 | 625 | 3225 | 0.2 | 493.12 | G300E | 3390550 | 26.6 | G300E | 0 | 0
173 | Story6 | C25 | 40 MPa RC Column (25 cm x 25 cm) | Column | 40MPa | Concrete Rectangular | 250 | 250 | 625 | 3225 | 0.2 | 493.12 | G300E | 3981800 | 31.24 | G300E | 0 | 0
174 | Story6 | C26 | 40 MPa RC Column (25 cm x 25 cm) | Column | 40MPa | Concrete Rectangular | 250 | 250 | 625 | 3225 | 0.2 | 493.12 | G300E | 2015625 | 15.82 | G300E | 0 | 0
175 | Story6 | C27 | 40 MPa RC Column (25 cm x 25 cm) | Column | 40MPa | Concrete Rectangular | 250 | 250 | 625 | 3225 | 0.2 | 493.12 | G300E | 2015625 | 15.82 | G300E | 0 | 0
176 | Story6 | C28 | 40 MPa RC Column (25 cm x 25 cm) | Column | 40MPa | Concrete Rectangular | 250 | 250 | 625 | 3225 | 0.2 | 493.12 | G300E | 2015625 | 15.82 | G300E | 0 | 0
177 | Story6 | C29 | 40 MPa RC Column (25 cm x 25 cm) | Column | 40MPa | Concrete Rectangular | 250 | 250 | 625 | 3225 | 0.2 | 493.12 | G300E | 2015625 | 15.82 | G300E | 0 | 0
178 | Story6 | C3 | 40 MPa RC Column (25 cm x 25 cm) | Column | 40MPa | Concrete Rectangular | 250 | 250 | 625 | 3225 | 0.2 | 493.12 | G300E | 8061425 | 63.25 | G300E | 78206.25 | 0.61
179 | Story6 | C30 | 40 MPa RC Column (25 cm x 25 cm) | Column | 40MPa | Concrete Rectangular | 250 | 250 | 625 | 3225 | 0.2 | 493.12 | G300E | 3952775 | 31.01 | G300E | 0 | 0
180 | Story6 | C31 | 40 MPa RC Column (25 cm x 25 cm) | Column | 40MPa | Concrete Rectangular | 250 | 250 | 625 | 3250 | 0.2 | 496.94 | G300E | 6683083.33 | 52.44 | G300E | 0 | 0
181 | Story6 | C32 | 40 MPa RC Column (25 cm x 25 cm) | Column | 40MPa | Concrete Rectangular | 250 | 250 | 625 | 3225 | 0.2 | 493.12 | G300E | 7915225 | 62.11 | G300E | 78206.25 | 0.61
182 | Story6 | C33 | 40 MPa RC Column (25 cm x 25 cm) | Column | 40MPa | Concrete Rectangular | 250 | 250 | 625 | 3225 | 0.2 | 493.12 | G300E | 8061425 | 63.25 | G300E | 78206.25 | 0.61
183 | Story6 | C34 | 40 MPa RC Column (25 cm x 25 cm) | Column | 40MPa | Concrete Rectangular | 250 | 250 | 625 | 3225 | 0.2 | 493.12 | G300E | 8060350 | 63.24 | G300E | 78206.25 | 0.61
184 | Story6 | C35 | 40 MPa RC Column (25 cm x 25 cm) | Column | 40MPa | Concrete Rectangular | 250 | 250 | 625 | 3225 | 0.2 | 493.12 | G300E | 7913075 | 62.09 | G300E | 78206.25 | 0.61
185 | Story6 | C36 | 40 MPa RC Column (25 cm x 25 cm) | Column | 40MPa | Concrete Rectangular | 250 | 250 | 625 | 3250 | 0.2 | 496.94 | G300E | 6682000 | 52.43 | G300E | 0 | 0
186 | Story6 | C4 | 40 MPa RC Column (25 cm x 25 cm) | Column | 40MPa | Concrete Rectangular | 250 | 250 | 625 | 3225 | 0.2 | 493.12 | G300E | 8061425 | 63.25 | G300E | 78206.25 | 0.61
187 | Story6 | C5 | 40 MPa RC Column (25 cm x 25 cm) | Column | 40MPa | Concrete Rectangular | 250 | 250 | 625 | 3225 | 0.2 | 493.12 | G300E | 7915225 | 62.11 | G300E | 78206.25 | 0.61
188 | Story6 | C6 | 40 MPa RC Column (25 cm x 25 cm) | Column | 40MPa | Concrete Rectangular | 250 | 250 | 625 | 3250 | 0.2 | 496.94 | G300E | 6683083.33 | 52.44 | G300E | 0 | 0
189 | Story6 | C7 | 40 MPa RC Column (25 cm x 25 cm) | Column | 40MPa | Concrete Rectangular | 250 | 250 | 625 | 3225 | 0.2 | 493.12 | G300E | 3981800 | 31.24 | G300E | 0 | 0
190 | Story6 | C8 | 40 MPa RC Column (25 cm x 25 cm) | Column | 40MPa | Concrete Rectangular | 250 | 250 | 625 | 3225 | 0.2 | 493.12 | G300E | 2015625 | 15.82 | G300E | 0 | 0
191 | Story6 | C9 | 40 MPa RC Column (25 cm x 25 cm) | Column | 40MPa | Concrete Rectangular | 250 | 250 | 625 | 3225 | 0.2 | 493.12 | G300E | 2015625 | 15.82 | G300E | 0 | 0

## Walls
| Story | Label | Section | Structural_Element_Type | Material | Width_(mm) | Depth_(mm) | Area_(cm^2) | Length_(mm) | Volume_(m^3) | Mass_(kg) | Long._Rebar_Material | Long._Rebar_Volume_(mm^3) | Long._Rebar_Mass_(kg) | Tran._Rebar_Material | Tran._Rebar_Volume_(mm^3) | Tran._Rebar_Mass_(kg)
0 | Story1 | P1 | RC Wall - 150 mm | Wall | 40MPa | 4800 | 150 | 7200 | 3500 | 2.52 | 6165.14 | G300E | 29484000 | 231.34 | G300E | 6300000 | 49.43
1 | Story1 | P2 | RC Wall - 150 mm | Wall | 40MPa | 4800 | 150 | 7200 | 3500 | 2.52 | 6165.14 | G300E | 29484000 | 231.34 | G300E | 6300000 | 49.43
2 | Story1 | P3 | RC Wall - 150 mm | Wall | 40MPa | 7200 | 150 | 10800 | 3500 | 3.78 | 9247.71 | G300E | 53109000 | 416.71 | G300E | 9450000 | 74.15
3 | Story1 | P4 | RC Wall - 150 mm | Wall | 40MPa | 7200 | 150 | 10800 | 3500 | 3.78 | 9247.71 | G300E | 53109000 | 416.71 | G300E | 9450000 | 74.15
4 | Story2 | P1 | RC Wall - 150 mm | Wall | 40MPa | 4800 | 150 | 7200 | 3500 | 2.52 | 6165.14 | G300E | 20538000 | 161.15 | G300E | 6300000 | 49.43
5 | Story2 | P2 | RC Wall - 150 mm | Wall | 40MPa | 4800 | 150 | 7200 | 3500 | 2.52 | 6165.14 | G300E | 20538000 | 161.15 | G300E | 6300000 | 49.43
6 | Story2 | P3 | RC Wall - 150 mm | Wall | 40MPa | 7200 | 150 | 10800 | 3500 | 3.78 | 9247.71 | G300E | 37989000 | 298.08 | G300E | 9450000 | 74.15
7 | Story2 | P4 | RC Wall - 150 mm | Wall | 40MPa | 7200 | 150 | 10800 | 3500 | 3.78 | 9247.71 | G300E | 37989000 | 298.08 | G300E | 9450000 | 74.15
8 | Story3 | P1 | RC Wall - 150 mm | Wall | 40MPa | 4800 | 150 | 7200 | 3500 | 2.52 | 6165.14 | G300E | 12474000 | 97.88 | G300E | 6300000 | 49.43
9 | Story3 | P2 | RC Wall - 150 mm | Wall | 40MPa | 4800 | 150 | 7200 | 3500 | 2.52 | 6165.14 | G300E | 12474000 | 97.88 | G300E | 6300000 | 49.43
10 | Story3 | P3 | RC Wall - 150 mm | Wall | 40MPa | 7200 | 150 | 10800 | 3500 | 3.78 | 9247.71 | G300E | 23814000 | 186.85 | G300E | 9450000 | 74.15
11 | Story3 | P4 | RC Wall - 150 mm | Wall | 40MPa | 7200 | 150 | 10800 | 3500 | 3.78 | 9247.71 | G300E | 24003000 | 188.34 | G300E | 9450000 | 74.15
12 | Story4 | P1 | RC Wall - 150 mm | Wall | 40MPa | 4800 | 150 | 7200 | 3500 | 2.52 | 6165.14 | G300E | 6804000 | 53.39 | G300E | 6300000 | 49.43
13 | Story4 | P2 | RC Wall - 150 mm | Wall | 40MPa | 4800 | 150 | 7200 | 3500 | 2.52 | 6165.14 | G300E | 6804000 | 53.39 | G300E | 6300000 | 49.43
14 | Story4 | P3 | RC Wall - 150 mm | Wall | 40MPa | 7200 | 150 | 10800 | 3500 | 3.78 | 9247.71 | G300E | 12096000 | 94.91 | G300E | 9450000 | 74.15
15 | Story4 | P4 | RC Wall - 150 mm | Wall | 40MPa | 7200 | 150 | 10800 | 3500 | 3.78 | 9247.71 | G300E | 12096000 | 94.91 | G300E | 9450000 | 74.15
16 | Story5 | P1 | RC Wall - 150 mm | Wall | 40MPa | 4800 | 150 | 7200 | 3500 | 2.52 | 6165.14 | G300E | 6300000 | 49.43 | G300E | 6300000 | 49.43
17 | Story5 | P2 | RC Wall - 150 mm | Wall | 40MPa | 4800 | 150 | 7200 | 3500 | 2.52 | 6165.14 | G300E | 6300000 | 49.43 | G300E | 6300000 | 49.43
18 | Story5 | P3 | RC Wall - 150 mm | Wall | 40MPa | 7200 | 150 | 10800 | 3500 | 3.78 | 9247.71 | G300E | 9450000 | 74.15 | G300E | 9450000 | 74.15
19 | Story5 | P4 | RC Wall - 150 mm | Wall | 40MPa | 7200 | 150 | 10800 | 3500 | 3.78 | 9247.71 | G300E | 9450000 | 74.15 | G300E | 9450000 | 74.15
20 | Story6 | P1 | RC Wall - 150 mm | Wall | 40MPa | 4800 | 150 | 7200 | 3500 | 2.52 | 6165.14 | G300E | 6300000 | 49.43 | G300E | 6300000 | 49.43
21 | Story6 | P2 | RC Wall - 150 mm | Wall | 40MPa | 4800 | 150 | 7200 | 3500 | 2.52 | 6165.14 | G300E | 6300000 | 49.43 | G300E | 6300000 | 49.43
22 | Story6 | P3 | RC Wall - 150 mm | Wall | 40MPa | 7200 | 150 | 10800 | 3500 | 3.78 | 9247.71 | G300E | 9450000 | 74.15 | G300E | 9450000 | 74.15
23 | Story6 | P4 | RC Wall - 150 mm | Wall | 40MPa | 7200 | 150 | 10800 | 3500 | 3.78 | 9247.71 | G300E | 9450000 | 74.15 | G300E | 9450000 | 74.15

## Slabs
| Story | Label | Section | Structural_Element_Type | Material | Length_(mm) | Width_(mm) | Depth_(mm) | Area_(cm^2) | Volume_(m^3) | Mass_(kg) | Long._Rebar_Material | Long._Rebar_Volume_(mm^3) | Long._Rebar_Mass_(kg) | Tran._Rebar_Material | Tran._Rebar_Volume_(mm^3) | Tran._Rebar_Mass_(kg)
0 | Story1 | F1 | Slab1 | Slab | 32MPa | 36000 | 24000 | 170 | 61200 | 146.88 | 359339.45 | G300E | 1111949972.35 | 8724.77 | G300E | 0 | 0
1 | Story2 | F1 | Slab1 | Slab | 32MPa | 36000 | 24000 | 170 | 61200 | 146.88 | 359339.45 | G300E | 1116195668.2 | 8758.09 | G300E | 0 | 0
2 | Story3 | F1 | Slab1 | Slab | 32MPa | 36000 | 24000 | 170 | 61200 | 146.88 | 359339.45 | G300E | 1130327170.51 | 8868.97 | G300E | 0 | 0
3 | Story4 | F1 | Slab1 | Slab | 32MPa | 36000 | 24000 | 170 | 61200 | 146.88 | 359339.45 | G300E | 1132077419.35 | 8882.7 | G300E | 0 | 0
4 | Story5 | F1 | Slab1 | Slab | 32MPa | 36000 | 24000 | 170 | 61200 | 146.88 | 359339.45 | G300E | 1133908976.96 | 8897.07 | G300E | 0 | 0
5 | Story6 | F1 | Slab1 | Slab | 32MPa | 36000 | 24000 | 170 | 61200 | 146.88 | 359339.45 | G300E | 2373826433.18 | 18625.92 | G300E | 0 | 0

## Materials by Element Type
Material | Structural_Element_Type | Width_(mm) | Depth_(mm) | Area_(cm^2) | Length_(mm) | Volume_(m^3) | Mass_(kg)
32MPa | Slab | 144000 | 1020 | 367200 | 216000 | 881.28 | 2156036.7
40MPa | Beam | 84000 | 84000 | 210000 | 1969200 | 122.88 | 301100.76
| Wall | 144000 | 3600 | 216000 | 84000 | 75.6 | 184954.2
| Column | 54400 | 54400 | 156006.4 | 619800 | 50 | 123201.52
G300E | Beam_Long_Rebar | 0 | 0 | 0 | 0 | 0.73037 | 5730.75
| Beam_Tran_Rebar | 0 | 0 | 0 | 0 | 0.14093 | 1105.65
| Column_Long_Rebar | 0 | 0 | 0 | 0 | 0.9023 | 7079.77
| Column_Tran_Rebar | 0 | 0 | 0 | 0 | 0.00062565 | 4.88
| Slab_Long_Rebar | 0 | 0 | 0 | 0 | 7.9983 | 62757.52
| Slab_Tran_Rebar | 0 | 0 | 0 | 0 | 0 | 0
| Wall_Long_Rebar | 0 | 0 | 0 | 0 | 0.4558 | 3576.43
| Wall_Tran_Rebar | 0 | 0 | 0 | 0 | 0.189 | 1482.96

## Total Embodied Flows
| Embodied_Energy_(MJ) | Embodied_Water_(L) | Embodied_GHG_(kgCO2e)
Total | 5897193.9 | 8488468.028 | 655633.156

## Total Embodied Flows per NFA
| Embodied_Energy_(MJ) | Embodied_Water_(L) | Embodied_GHG_(kgCO2e)
Total/NFA | 1184.975 | 1705.6625 | 131.7421

## Embodied Flows By Element Type
Structural_Element_Type | Embodied_Energy_(MJ) | Embodied_Water_(L) | Embodied_GHG_(kgCO2e)
Slab | 4508406.04 | 6569662.136 | 498403.272
Wall | 377186.005 | 549210.977 | 42074.319
Beam | 628804.68 | 837994.92 | 75427.8
Column | 382797.175 | 531599.995 | 39727.765