## Index
Data Item Description | Worksheet Hyperlink
Beams | Click here to access worksheet
Columns | Click here to access worksheet
Walls | Click here to access worksheet
Slabs | Click here to access worksheet
Materials by Element Type | Click here to access worksheet
Total Embodied Flows | Click here to access worksheet
Total Embodied Flows per NFA | Click here to access worksheet
Embodied Flows By Element Type | Click here to access worksheet
© James Helal 2021

## Beams
| Story | Label | Section | Structural_Element_Type | Material | Cross_Section_Type | Width_(mm) | Depth_(mm) | Area_(cm^2) | Length_(mm) | Volume_(m^3) | Mass_(kg) | Long._Rebar_Material | Long._Rebar_Volume_(mm^3) | Long._Rebar_Mass_(kg) | Tran._Rebar_Material | Tran._Rebar_Volume_(mm^3) | Tran._Rebar_Mass_(kg)
0 | Story1 | B1 | 50 MPa RC Beam (25 cm x 25 cm) | Beam | 50MPa | Concrete Rectangular | 250 | 250 | 625 | 7050 | 0.44 | 1077.98 | G300E | 2851137.5 | 22.37 | G300E | 782550 | 6.14
1 | Story1 | B10 | 50 MPa RC Beam (25 cm x 25 cm) | Beam | 50MPa | Concrete Rectangular | 250 | 250 | 625 | 4650 | 0.29 | 711.01 | G300E | 1197665.62 | 9.4 | G300E | 774225 | 6.07
2 | Story1 | B11 | 50 MPa RC Beam (25 cm x 25 cm) | Beam | 50MPa | Concrete Rectangular | 250 | 250 | 625 | 7050 | 0.44 | 1077.98 | G300E | 2851137.5 | 22.37 | G300E | 782550 | 6.14
3 | Story1 | B12 | 50 MPa RC Beam (25 cm x 25 cm) | Beam | 50MPa | Concrete Rectangular | 250 | 250 | 625 | 7050 | 0.44 | 1077.98 | G300E | 2526837.5 | 19.83 | G300E | 293456.25 | 2.3
4 | Story1 | B13 | 50 MPa RC Beam (25 cm x 25 cm) | Beam | 50MPa | Concrete Rectangular | 250 | 250 | 625 | 4650 | 0.29 | 711.01 | G300E | 1898362.5 | 14.9 | G300E | 21191.65 | 0.17
5 | Story1 | B14 | 50 MPa RC Beam (25 cm x 25 cm) | Beam | 50MPa | Concrete Rectangular | 250 | 250 | 625 | 7050 | 0.44 | 1077.98 | G300E | 3173381.25 | 24.9 | G300E | 0 | 0
6 | Story1 | B15 | 50 MPa RC Beam (25 cm x 25 cm) | Beam | 50MPa | Concrete Rectangular | 250 | 250 | 625 | 4650 | 0.29 | 711.01 | G300E | 1810303.12 | 14.2 | G300E | 0 | 0
7 | Story1 | B16 | 50 MPa RC Beam (25 cm x 25 cm) | Beam | 50MPa | Concrete Rectangular | 250 | 250 | 625 | 7200 | 0.45 | 1100.92 | G300E | 3216900 | 25.24 | G300E | 399600 | 3.14
8 | Story1 | B17 | 50 MPa RC Beam (25 cm x 25 cm) | Beam | 50MPa | Concrete Rectangular | 250 | 250 | 625 | 4650 | 0.29 | 711.01 | G300E | 1763512.5 | 13.84 | G300E | 387112.5 | 3.04
9 | Story1 | B18 | 50 MPa RC Beam (25 cm x 25 cm) | Beam | 50MPa | Concrete Rectangular | 250 | 250 | 625 | 7200 | 0.45 | 1100.92 | G300E | 3219600 | 25.26 | G300E | 399600 | 3.14
10 | Story1 | B19 | 50 MPa RC Beam (25 cm x 25 cm) | Beam | 50MPa | Concrete Rectangular | 250 | 250 | 625 | 4650 | 0.29 | 711.01 | G300E | 1810593.75 | 14.21 | G300E | 0 | 0
11 | Story1 | B2 | 50 MPa RC Beam (25 cm x 25 cm) | Beam | 50MPa | Concrete Rectangular | 250 | 250 | 625 | 4650 | 0.29 | 711.01 | G300E | 1197665.62 | 9.4 | G300E | 774225 | 6.07
12 | Story1 | B20 | 50 MPa RC Beam (25 cm x 25 cm) | Beam | 50MPa | Concrete Rectangular | 250 | 250 | 625 | 7050 | 0.44 | 1077.98 | G300E | 3172500 | 24.89 | G300E | 0 | 0
13 | Story1 | B21 | 50 MPa RC Beam (25 cm x 25 cm) | Beam | 50MPa | Concrete Rectangular | 250 | 250 | 625 | 4650 | 0.29 | 711.01 | G300E | 1898653.12 | 14.9 | G300E | 21191.65 | 0.17
14 | Story1 | B22 | 50 MPa RC Beam (25 cm x 25 cm) | Beam | 50MPa | Concrete Rectangular | 250 | 250 | 625 | 7050 | 0.44 | 1077.98 | G300E | 2527425 | 19.83 | G300E | 293456.25 | 2.3
15 | Story1 | B23 | 50 MPa RC Beam (25 cm x 25 cm) | Beam | 50MPa | Concrete Rectangular | 250 | 250 | 625 | 7050 | 0.44 | 1077.98 | G300E | 2576187.5 | 20.21 | G300E | 391275 | 3.07
16 | Story1 | B24 | 50 MPa RC Beam (25 cm x 25 cm) | Beam | 50MPa | Concrete Rectangular | 250 | 250 | 625 | 4650 | 0.29 | 711.01 | G300E | 1808850 | 14.19 | G300E | 0 | 0
17 | Story1 | B25 | 50 MPa RC Beam (25 cm x 25 cm) | Beam | 50MPa | Concrete Rectangular | 250 | 250 | 625 | 7050 | 0.44 | 1077.98 | G300E | 2891675 | 22.69 | G300E | 586912.5 | 4.61
18 | Story1 | B26 | 50 MPa RC Beam (25 cm x 25 cm) | Beam | 50MPa | Concrete Rectangular | 250 | 250 | 625 | 4800 | 0.3 | 733.94 | G300E | 1596000 | 12.52 | G300E | 599400 | 4.7
19 | Story1 | B3 | 50 MPa RC Beam (25 cm x 25 cm) | Beam | 50MPa | Concrete Rectangular | 250 | 250 | 625 | 7050 | 0.44 | 1077.98 | G300E | 3719756.25 | 29.19 | G300E | 85678.06 | 0.67
20 | Story1 | B30 | 50 MPa RC Beam (25 cm x 25 cm) | Beam | 50MPa | Concrete Rectangular | 250 | 250 | 625 | 4650 | 0.29 | 711.01 | G300E | 1549031.25 | 12.15 | G300E | 580668.75 | 4.56
21 | Story1 | B31 | 50 MPa RC Beam (25 cm x 25 cm) | Beam | 50MPa | Concrete Rectangular | 250 | 250 | 625 | 7050 | 0.44 | 1077.98 | G300E | 2963350 | 23.25 | G300E | 586912.5 | 4.61
22 | Story1 | B32 | 50 MPa RC Beam (25 cm x 25 cm) | Beam | 50MPa | Concrete Rectangular | 250 | 250 | 625 | 4650 | 0.29 | 711.01 | G300E | 1806525 | 14.17 | G300E | 0 | 0
23 | Story1 | B33 | 50 MPa RC Beam (25 cm x 25 cm) | Beam | 50MPa | Concrete Rectangular | 250 | 250 | 625 | 7050 | 0.44 | 1077.98 | G300E | 2576187.5 | 20.21 | G300E | 391275 | 3.07
24 | Story1 | B34 | 50 MPa RC Beam (25 cm x 25 cm) | Beam | 50MPa | Concrete Rectangular | 250 | 250 | 625 | 7050 | 0.44 | 1077.98 | G300E | 2526837.5 | 19.83 | G300E | 293456.25 | 2.3
25 | Story1 | B35 | 50 MPa RC Beam (25 cm x 25 cm) | Beam | 50MPa | Concrete Rectangular | 250 | 250 | 625 | 4650 | 0.29 | 711.01 | G300E | 1808850 | 14.19 | G300E | 0 | 0
26 | Story1 | B36 | 50 MPa RC Beam (25 cm x 25 cm) | Beam | 50MPa | Concrete Rectangular | 250 | 250 | 625 | 7050 | 0.44 | 1077.98 | G300E | 3173087.5 | 24.9 | G300E | 0 | 0
27 | Story1 | B37 | 50 MPa RC Beam (25 cm x 25 cm) | Beam | 50MPa | Concrete Rectangular | 250 | 250 | 625 | 4800 | 0.3 | 733.94 | G300E | 1596000 | 12.52 | G300E | 599400 | 4.7
28 | Story1 | B38 | 50 MPa RC Beam (25 cm x 25 cm) | Beam | 50MPa | Concrete Rectangular | 250 | 250 | 625 | 7050 | 0.44 | 1077.98 | G300E | 3149587.5 | 24.71 | G300E | 391275 | 3.07
29 | Story1 | B4 | 50 MPa RC Beam (25 cm x 25 cm) | Beam | 50MPa | Concrete Rectangular | 250 | 250 | 625 | 4650 | 0.29 | 711.01 | G300E | 1261021.88 | 9.89 | G300E | 770737.5 | 6.05
30 | Story1 | B40 | 50 MPa RC Beam (25 cm x 25 cm) | Beam | 50MPa | Concrete Rectangular | 250 | 250 | 625 | 7050 | 0.44 | 1077.98 | G300E | 3159868.75 | 24.79 | G300E | 391275 | 3.07
31 | Story1 | B41 | 50 MPa RC Beam (25 cm x 25 cm) | Beam | 50MPa | Concrete Rectangular | 250 | 250 | 625 | 4650 | 0.29 | 711.01 | G300E | 1564880 | 12.28 | G300E | 516150 | 4.05
32 | Story1 | B42 | 50 MPa RC Beam (25 cm x 25 cm) | Beam | 50MPa | Concrete Rectangular | 250 | 250 | 625 | 7050 | 0.44 | 1077.98 | G300E | 3182193.75 | 24.97 | G300E | 0 | 0
33 | Story1 | B43 | 50 MPa RC Beam (25 cm x 25 cm) | Beam | 50MPa | Concrete Rectangular | 250 | 250 | 625 | 4650 | 0.29 | 711.01 | G300E | 1816115.62 | 14.25 | G300E | 0 | 0
34 | Story1 | B44 | 50 MPa RC Beam (25 cm x 25 cm) | Beam | 50MPa | Concrete Rectangular | 250 | 250 | 625 | 7050 | 0.44 | 1077.98 | G300E | 2471025 | 19.39 | G300E | 489093.75 | 3.84
35 | Story1 | B45 | 50 MPa RC Beam (25 cm x 25 cm) | Beam | 50MPa | Concrete Rectangular | 250 | 250 | 625 | 7050 | 0.44 | 1077.98 | G300E | 2851137.5 | 22.37 | G300E | 782550 | 6.14
36 | Story1 | B46 | 50 MPa RC Beam (25 cm x 25 cm) | Beam | 50MPa | Concrete Rectangular | 250 | 250 | 625 | 4650 | 0.29 | 711.01 | G300E | 1898362.5 | 14.9 | G300E | 21191.65 | 0.17
37 | Story1 | B47 | 50 MPa RC Beam (25 cm x 25 cm) | Beam | 50MPa | Concrete Rectangular | 250 | 250 | 625 | 7050 | 0.44 | 1077.98 | G300E | 3719756.25 | 29.19 | G300E | 85678.06 | 0.67
38 | Story1 | B48 | 50 MPa RC Beam (25 cm x 25 cm) | Beam | 50MPa | Concrete Rectangular | 250 | 250 | 625 | 4650 | 0.29 | 711.01 | G300E | 1810303.12 | 14.2 | G300E | 0 | 0
39 | Story1 | B49 | 50 MPa RC Beam (25 cm x 25 cm) | Beam | 50MPa | Concrete Rectangular | 250 | 250 | 625 | 7050 | 0.44 | 1077.98 | G300E | 3630162.5 | 28.48 | G300E | 85678.06 | 0.67
40 | Story1 | B5 | 50 MPa RC Beam (25 cm x 25 cm) | Beam | 50MPa | Concrete Rectangular | 250 | 250 | 625 | 7050 | 0.44 | 1077.98 | G300E | 3630162.5 | 28.48 | G300E | 85678.06 | 0.67
41 | Story1 | B50 | 50 MPa RC Beam (25 cm x 25 cm) | Beam | 50MPa | Concrete Rectangular | 250 | 250 | 625 | 4650 | 0.29 | 711.01 | G300E | 1763512.5 | 13.84 | G300E | 387112.5 | 3.04
42 | Story1 | B51 | 50 MPa RC Beam (25 cm x 25 cm) | Beam | 50MPa | Concrete Rectangular | 250 | 250 | 625 | 7050 | 0.44 | 1077.98 | G300E | 3629575 | 28.48 | G300E | 85678.06 | 0.67
43 | Story1 | B52 | 50 MPa RC Beam (25 cm x 25 cm) | Beam | 50MPa | Concrete Rectangular | 250 | 250 | 625 | 4650 | 0.29 | 711.01 | G300E | 1810593.75 | 14.21 | G300E | 0 | 0
44 | Story1 | B53 | 50 MPa RC Beam (25 cm x 25 cm) | Beam | 50MPa | Concrete Rectangular | 250 | 250 | 625 | 7050 | 0.44 | 1077.98 | G300E | 3718581.25 | 29.18 | G300E | 85678.06 | 0.67
45 | Story1 | B54 | 50 MPa RC Beam (25 cm x 25 cm) | Beam | 50MPa | Concrete Rectangular | 250 | 250 | 625 | 4650 | 0.29 | 711.01 | G300E | 1909696.88 | 14.98 | G300E | 21191.65 | 0.17
46 | Story1 | B55 | 50 MPa RC Beam (25 cm x 25 cm) | Beam | 50MPa | Concrete Rectangular | 250 | 250 | 625 | 7050 | 0.44 | 1077.98 | G300E | 2853487.5 | 22.39 | G300E | 782550 | 6.14
47 | Story1 | B56 | 50 MPa RC Beam (25 cm x 25 cm) | Beam | 50MPa | Concrete Rectangular | 250 | 250 | 625 | 4650 | 0.29 | 711.01 | G300E | 1197665.62 | 9.4 | G300E | 774225 | 6.07
48 | Story1 | B57 | 50 MPa RC Beam (25 cm x 25 cm) | Beam | 50MPa | Concrete Rectangular | 250 | 250 | 625 | 4650 | 0.29 | 711.01 | G300E | 1261021.88 | 9.89 | G300E | 771609.38 | 6.05
49 | Story1 | B58 | 50 MPa RC Beam (25 cm x 25 cm) | Beam | 50MPa | Concrete Rectangular | 250 | 250 | 625 | 4650 | 0.29 | 711.01 | G300E | 1258987.5 | 9.88 | G300E | 771900 | 6.06
50 | Story1 | B59 | 50 MPa RC Beam (25 cm x 25 cm) | Beam | 50MPa | Concrete Rectangular | 250 | 250 | 625 | 4650 | 0.29 | 711.01 | G300E | 1261021.88 | 9.89 | G300E | 771609.38 | 6.05
51 | Story1 | B6 | 50 MPa RC Beam (25 cm x 25 cm) | Beam | 50MPa | Concrete Rectangular | 250 | 250 | 625 | 4650 | 0.29 | 711.01 | G300E | 1258987.5 | 9.88 | G300E | 771900 | 6.06
52 | Story1 | B60 | 50 MPa RC Beam (25 cm x 25 cm) | Beam | 50MPa | Concrete Rectangular | 250 | 250 | 625 | 4650 | 0.29 | 711.01 | G300E | 1197665.62 | 9.4 | G300E | 774225 | 6.07
53 | Story1 | B7 | 50 MPa RC Beam (25 cm x 25 cm) | Beam | 50MPa | Concrete Rectangular | 250 | 250 | 625 | 7050 | 0.44 | 1077.98 | G300E | 3630162.5 | 28.48 | G300E | 85678.06 | 0.67
54 | Story1 | B8 | 50 MPa RC Beam (25 cm x 25 cm) | Beam | 50MPa | Concrete Rectangular | 250 | 250 | 625 | 4650 | 0.29 | 711.01 | G300E | 1261021.88 | 9.89 | G300E | 770737.5 | 6.05
55 | Story1 | B9 | 50 MPa RC Beam (25 cm x 25 cm) | Beam | 50MPa | Concrete Rectangular | 250 | 250 | 625 | 7050 | 0.44 | 1077.98 | G300E | 3719756.25 | 29.19 | G300E | 85678.06 | 0.67
56 | Story2 | B1 | 50 MPa RC Beam (25 cm x 25 cm) | Beam | 50MPa | Concrete Rectangular | 250 | 250 | 625 | 7050 | 0.44 | 1077.98 | G300E | 2861712.5 | 22.45 | G300E | 684731.25 | 5.37
57 | Story2 | B10 | 50 MPa RC Beam (25 cm x 25 cm) | Beam | 50MPa | Concrete Rectangular | 250 | 250 | 625 | 4650 | 0.29 | 711.01 | G300E | 1263346.88 | 9.91 | G300E | 796312.5 | 6.25
58 | Story2 | B11 | 50 MPa RC Beam (25 cm x 25 cm) | Beam | 50MPa | Concrete Rectangular | 250 | 250 | 625 | 7050 | 0.44 | 1077.98 | G300E | 2861418.75 | 22.45 | G300E | 684731.25 | 5.37
59 | Story2 | B12 | 50 MPa RC Beam (25 cm x 25 cm) | Beam | 50MPa | Concrete Rectangular | 250 | 250 | 625 | 7050 | 0.44 | 1077.98 | G300E | 2541525 | 19.94 | G300E | 293456.25 | 2.3
60 | Story2 | B13 | 50 MPa RC Beam (25 cm x 25 cm) | Beam | 50MPa | Concrete Rectangular | 250 | 250 | 625 | 4650 | 0.29 | 711.01 | G300E | 1839946.88 | 14.44 | G300E | 0 | 0
61 | Story2 | B14 | 50 MPa RC Beam (25 cm x 25 cm) | Beam | 50MPa | Concrete Rectangular | 250 | 250 | 625 | 7050 | 0.44 | 1077.98 | G300E | 3106406.25 | 24.37 | G300E | 0 | 0
62 | Story2 | B15 | 50 MPa RC Beam (25 cm x 25 cm) | Beam | 50MPa | Concrete Rectangular | 250 | 250 | 625 | 4650 | 0.29 | 711.01 | G300E | 1791703.12 | 14.06 | G300E | 0 | 0
63 | Story2 | B16 | 50 MPa RC Beam (25 cm x 25 cm) | Beam | 50MPa | Concrete Rectangular | 250 | 250 | 625 | 7200 | 0.45 | 1100.92 | G300E | 3349500 | 26.28 | G300E | 399600 | 3.14
64 | Story2 | B17 | 50 MPa RC Beam (25 cm x 25 cm) | Beam | 50MPa | Concrete Rectangular | 250 | 250 | 625 | 4650 | 0.29 | 711.01 | G300E | 1731543.75 | 13.59 | G300E | 580668.75 | 4.56
65 | Story2 | B18 | 50 MPa RC Beam (25 cm x 25 cm) | Beam | 50MPa | Concrete Rectangular | 250 | 250 | 625 | 7200 | 0.45 | 1100.92 | G300E | 3350100 | 26.29 | G300E | 399600 | 3.14
66 | Story2 | B19 | 50 MPa RC Beam (25 cm x 25 cm) | Beam | 50MPa | Concrete Rectangular | 250 | 250 | 625 | 4650 | 0.29 | 711.01 | G300E | 1791703.12 | 14.06 | G300E | 0 | 0
67 | Story2 | B2 | 50 MPa RC Beam (25 cm x 25 cm) | Beam | 50MPa | Concrete Rectangular | 250 | 250 | 625 | 4650 | 0.29 | 711.01 | G300E | 1263346.88 | 9.91 | G300E | 796312.5 | 6.25
68 | Story2 | B20 | 50 MPa RC Beam (25 cm x 25 cm) | Beam | 50MPa | Concrete Rectangular | 250 | 250 | 625 | 7050 | 0.44 | 1077.98 | G300E | 3105818.75 | 24.37 | G300E | 0 | 0
69 | Story2 | B21 | 50 MPa RC Beam (25 cm x 25 cm) | Beam | 50MPa | Concrete Rectangular | 250 | 250 | 625 | 4650 | 0.29 | 711.01 | G300E | 1839946.88 | 14.44 | G300E | 0 | 0
70 | Story2 | B22 | 50 MPa RC Beam (25 cm x 25 cm) | Beam | 50MPa | Concrete Rectangular | 250 | 250 | 625 | 7050 | 0.44 | 1077.98 | G300E | 2542112.5 | 19.95 | G300E | 293456.25 | 2.3
71 | Story2 | B23 | 50 MPa RC Beam (25 cm x 25 cm) | Beam | 50MPa | Concrete Rectangular | 250 | 250 | 625 | 7050 | 0.44 | 1077.98 | G300E | 2585000 | 20.28 | G300E | 391275 | 3.07
72 | Story2 | B24 | 50 MPa RC Beam (25 cm x 25 cm) | Beam | 50MPa | Concrete Rectangular | 250 | 250 | 625 | 4650 | 0.29 | 711.01 | G300E | 1770196.88 | 13.89 | G300E | 0 | 0
73 | Story2 | B25 | 50 MPa RC Beam (25 cm x 25 cm) | Beam | 50MPa | Concrete Rectangular | 250 | 250 | 625 | 7050 | 0.44 | 1077.98 | G300E | 2914587.5 | 22.87 | G300E | 782550 | 6.14
74 | Story2 | B26 | 50 MPa RC Beam (25 cm x 25 cm) | Beam | 50MPa | Concrete Rectangular | 250 | 250 | 625 | 4800 | 0.3 | 733.94 | G300E | 1770300 | 13.89 | G300E | 599400 | 4.7
75 | Story2 | B3 | 50 MPa RC Beam (25 cm x 25 cm) | Beam | 50MPa | Concrete Rectangular | 250 | 250 | 625 | 7050 | 0.44 | 1077.98 | G300E | 3735031.25 | 29.31 | G300E | 85678.06 | 0.67
76 | Story2 | B30 | 50 MPa RC Beam (25 cm x 25 cm) | Beam | 50MPa | Concrete Rectangular | 250 | 250 | 625 | 4650 | 0.29 | 711.01 | G300E | 1718175 | 13.48 | G300E | 580668.75 | 4.56
77 | Story2 | B31 | 50 MPa RC Beam (25 cm x 25 cm) | Beam | 50MPa | Concrete Rectangular | 250 | 250 | 625 | 7050 | 0.44 | 1077.98 | G300E | 2848493.75 | 22.35 | G300E | 782550 | 6.14
78 | Story2 | B32 | 50 MPa RC Beam (25 cm x 25 cm) | Beam | 50MPa | Concrete Rectangular | 250 | 250 | 625 | 4650 | 0.29 | 711.01 | G300E | 1768162.5 | 13.87 | G300E | 0 | 0
79 | Story2 | B33 | 50 MPa RC Beam (25 cm x 25 cm) | Beam | 50MPa | Concrete Rectangular | 250 | 250 | 625 | 7050 | 0.44 | 1077.98 | G300E | 2584706.25 | 20.28 | G300E | 391275 | 3.07
80 | Story2 | B34 | 50 MPa RC Beam (25 cm x 25 cm) | Beam | 50MPa | Concrete Rectangular | 250 | 250 | 625 | 7050 | 0.44 | 1077.98 | G300E | 2541525 | 19.94 | G300E | 293456.25 | 2.3
81 | Story2 | B35 | 50 MPa RC Beam (25 cm x 25 cm) | Beam | 50MPa | Concrete Rectangular | 250 | 250 | 625 | 4650 | 0.29 | 711.01 | G300E | 1770196.88 | 13.89 | G300E | 0 | 0
82 | Story2 | B36 | 50 MPa RC Beam (25 cm x 25 cm) | Beam | 50MPa | Concrete Rectangular | 250 | 250 | 625 | 7050 | 0.44 | 1077.98 | G300E | 3106406.25 | 24.37 | G300E | 0 | 0
83 | Story2 | B37 | 50 MPa RC Beam (25 cm x 25 cm) | Beam | 50MPa | Concrete Rectangular | 250 | 250 | 625 | 4800 | 0.3 | 733.94 | G300E | 1770300 | 13.89 | G300E | 599400 | 4.7
84 | Story2 | B38 | 50 MPa RC Beam (25 cm x 25 cm) | Beam | 50MPa | Concrete Rectangular | 250 | 250 | 625 | 7050 | 0.44 | 1077.98 | G300E | 3279718.75 | 25.73 | G300E | 391275 | 3.07
85 | Story2 | B4 | 50 MPa RC Beam (25 cm x 25 cm) | Beam | 50MPa | Concrete Rectangular | 250 | 250 | 625 | 4650 | 0.29 | 711.01 | G300E | 1256662.5 | 9.86 | G300E | 774225 | 6.07
86 | Story2 | B40 | 50 MPa RC Beam (25 cm x 25 cm) | Beam | 50MPa | Concrete Rectangular | 250 | 250 | 625 | 7050 | 0.44 | 1077.98 | G300E | 3287062.5 | 25.79 | G300E | 391275 | 3.07
87 | Story2 | B41 | 50 MPa RC Beam (25 cm x 25 cm) | Beam | 50MPa | Concrete Rectangular | 250 | 250 | 625 | 4650 | 0.29 | 711.01 | G300E | 1596810 | 12.53 | G300E | 516150 | 4.05
88 | Story2 | B42 | 50 MPa RC Beam (25 cm x 25 cm) | Beam | 50MPa | Concrete Rectangular | 250 | 250 | 625 | 7050 | 0.44 | 1077.98 | G300E | 3186600 | 25 | G300E | 0 | 0
89 | Story2 | B43 | 50 MPa RC Beam (25 cm x 25 cm) | Beam | 50MPa | Concrete Rectangular | 250 | 250 | 625 | 4650 | 0.29 | 711.01 | G300E | 1777462.5 | 13.95 | G300E | 0 | 0
90 | Story2 | B44 | 50 MPa RC Beam (25 cm x 25 cm) | Beam | 50MPa | Concrete Rectangular | 250 | 250 | 625 | 7050 | 0.44 | 1077.98 | G300E | 2552687.5 | 20.03 | G300E | 586912.5 | 4.61
91 | Story2 | B45 | 50 MPa RC Beam (25 cm x 25 cm) | Beam | 50MPa | Concrete Rectangular | 250 | 250 | 625 | 7050 | 0.44 | 1077.98 | G300E | 2861712.5 | 22.45 | G300E | 684731.25 | 5.37
92 | Story2 | B46 | 50 MPa RC Beam (25 cm x 25 cm) | Beam | 50MPa | Concrete Rectangular | 250 | 250 | 625 | 4650 | 0.29 | 711.01 | G300E | 1839946.88 | 14.44 | G300E | 0 | 0
93 | Story2 | B47 | 50 MPa RC Beam (25 cm x 25 cm) | Beam | 50MPa | Concrete Rectangular | 250 | 250 | 625 | 7050 | 0.44 | 1077.98 | G300E | 3735031.25 | 29.31 | G300E | 85678.06 | 0.67
94 | Story2 | B48 | 50 MPa RC Beam (25 cm x 25 cm) | Beam | 50MPa | Concrete Rectangular | 250 | 250 | 625 | 4650 | 0.29 | 711.01 | G300E | 1791703.12 | 14.06 | G300E | 0 | 0
95 | Story2 | B49 | 50 MPa RC Beam (25 cm x 25 cm) | Beam | 50MPa | Concrete Rectangular | 250 | 250 | 625 | 7050 | 0.44 | 1077.98 | G300E | 3622818.75 | 28.43 | G300E | 85678.06 | 0.67
96 | Story2 | B5 | 50 MPa RC Beam (25 cm x 25 cm) | Beam | 50MPa | Concrete Rectangular | 250 | 250 | 625 | 7050 | 0.44 | 1077.98 | G300E | 3623406.25 | 28.43 | G300E | 85678.06 | 0.67
97 | Story2 | B50 | 50 MPa RC Beam (25 cm x 25 cm) | Beam | 50MPa | Concrete Rectangular | 250 | 250 | 625 | 4650 | 0.29 | 711.01 | G300E | 1731834.38 | 13.59 | G300E | 580668.75 | 4.56
98 | Story2 | B51 | 50 MPa RC Beam (25 cm x 25 cm) | Beam | 50MPa | Concrete Rectangular | 250 | 250 | 625 | 7050 | 0.44 | 1077.98 | G300E | 3622818.75 | 28.43 | G300E | 85678.06 | 0.67
99 | Story2 | B52 | 50 MPa RC Beam (25 cm x 25 cm) | Beam | 50MPa | Concrete Rectangular | 250 | 250 | 625 | 4650 | 0.29 | 711.01 | G300E | 1792575 | 14.07 | G300E | 0 | 0
100 | Story2 | B53 | 50 MPa RC Beam (25 cm x 25 cm) | Beam | 50MPa | Concrete Rectangular | 250 | 250 | 625 | 7050 | 0.44 | 1077.98 | G300E | 3734443.75 | 29.3 | G300E | 85678.06 | 0.67
101 | Story2 | B54 | 50 MPa RC Beam (25 cm x 25 cm) | Beam | 50MPa | Concrete Rectangular | 250 | 250 | 625 | 4650 | 0.29 | 711.01 | G300E | 1852153.12 | 14.53 | G300E | 0 | 0
102 | Story2 | B55 | 50 MPa RC Beam (25 cm x 25 cm) | Beam | 50MPa | Concrete Rectangular | 250 | 250 | 625 | 7050 | 0.44 | 1077.98 | G300E | 2865531.25 | 22.48 | G300E | 684731.25 | 5.37
103 | Story2 | B56 | 50 MPa RC Beam (25 cm x 25 cm) | Beam | 50MPa | Concrete Rectangular | 250 | 250 | 625 | 4650 | 0.29 | 711.01 | G300E | 1263346.88 | 9.91 | G300E | 796312.5 | 6.25
104 | Story2 | B57 | 50 MPa RC Beam (25 cm x 25 cm) | Beam | 50MPa | Concrete Rectangular | 250 | 250 | 625 | 4650 | 0.29 | 711.01 | G300E | 1256662.5 | 9.86 | G300E | 774225 | 6.07
105 | Story2 | B58 | 50 MPa RC Beam (25 cm x 25 cm) | Beam | 50MPa | Concrete Rectangular | 250 | 250 | 625 | 4650 | 0.29 | 711.01 | G300E | 1255500 | 9.85 | G300E | 774225 | 6.07
106 | Story2 | B59 | 50 MPa RC Beam (25 cm x 25 cm) | Beam | 50MPa | Concrete Rectangular | 250 | 250 | 625 | 4650 | 0.29 | 711.01 | G300E | 1256371.88 | 9.86 | G300E | 774225 | 6.07
107 | Story2 | B6 | 50 MPa RC Beam (25 cm x 25 cm) | Beam | 50MPa | Concrete Rectangular | 250 | 250 | 625 | 4650 | 0.29 | 711.01 | G300E | 1255500 | 9.85 | G300E | 774225 | 6.07
108 | Story2 | B60 | 50 MPa RC Beam (25 cm x 25 cm) | Beam | 50MPa | Concrete Rectangular | 250 | 250 | 625 | 4650 | 0.29 | 711.01 | G300E | 1263346.88 | 9.91 | G300E | 796312.5 | 6.25
109 | Story2 | B7 | 50 MPa RC Beam (25 cm x 25 cm) | Beam | 50MPa | Concrete Rectangular | 250 | 250 | 625 | 7050 | 0.44 | 1077.98 | G300E | 3623112.5 | 28.43 | G300E | 85678.06 | 0.67
110 | Story2 | B8 | 50 MPa RC Beam (25 cm x 25 cm) | Beam | 50MPa | Concrete Rectangular | 250 | 250 | 625 | 4650 | 0.29 | 711.01 | G300E | 1256371.88 | 9.86 | G300E | 774225 | 6.07
111 | Story2 | B9 | 50 MPa RC Beam (25 cm x 25 cm) | Beam | 50MPa | Concrete Rectangular | 250 | 250 | 625 | 7050 | 0.44 | 1077.98 | G300E | 3734737.5 | 29.3 | G300E | 85678.06 | 0.67
112 | Story3 | B1 | 50 MPa RC Beam (25 cm x 25 cm) | Beam | 50MPa | Concrete Rectangular | 250 | 250 | 625 | 7062.5 | 0.44 | 1079.89 | G300E | 2902393.23 | 22.77 | G300E | 783937.5 | 6.15
113 | Story3 | B10 | 50 MPa RC Beam (25 cm x 25 cm) | Beam | 50MPa | Concrete Rectangular | 250 | 250 | 625 | 4662.5 | 0.29 | 712.92 | G300E | 1277816.41 | 10.03 | G300E | 776306.25 | 6.09
114 | Story3 | B11 | 50 MPa RC Beam (25 cm x 25 cm) | Beam | 50MPa | Concrete Rectangular | 250 | 250 | 625 | 7062.5 | 0.44 | 1079.89 | G300E | 2902393.23 | 22.77 | G300E | 783937.5 | 6.15
115 | Story3 | B12 | 50 MPa RC Beam (25 cm x 25 cm) | Beam | 50MPa | Concrete Rectangular | 250 | 250 | 625 | 7062.5 | 0.44 | 1079.89 | G300E | 2594585.94 | 20.36 | G300E | 391968.75 | 3.08
116 | Story3 | B13 | 50 MPa RC Beam (25 cm x 25 cm) | Beam | 50MPa | Concrete Rectangular | 250 | 250 | 625 | 4662.5 | 0.29 | 712.92 | G300E | 1854509.38 | 14.55 | G300E | 0 | 0
117 | Story3 | B14 | 50 MPa RC Beam (25 cm x 25 cm) | Beam | 50MPa | Concrete Rectangular | 250 | 250 | 625 | 7062.5 | 0.44 | 1079.89 | G300E | 3163411.46 | 24.82 | G300E | 0 | 0
118 | Story3 | B15 | 50 MPa RC Beam (25 cm x 25 cm) | Beam | 50MPa | Concrete Rectangular | 250 | 250 | 625 | 4662.5 | 0.29 | 712.92 | G300E | 1816335.16 | 14.25 | G300E | 194076.56 | 1.52
119 | Story3 | B16 | 50 MPa RC Beam (25 cm x 25 cm) | Beam | 50MPa | Concrete Rectangular | 250 | 250 | 625 | 7200 | 0.45 | 1100.92 | G300E | 3483300 | 27.33 | G300E | 399600 | 3.14
120 | Story3 | B17 | 50 MPa RC Beam (25 cm x 25 cm) | Beam | 50MPa | Concrete Rectangular | 250 | 250 | 625 | 4662.5 | 0.29 | 712.92 | G300E | 1740278.12 | 13.65 | G300E | 582229.69 | 4.57
121 | Story3 | B18 | 50 MPa RC Beam (25 cm x 25 cm) | Beam | 50MPa | Concrete Rectangular | 250 | 250 | 625 | 7200 | 0.45 | 1100.92 | G300E | 3485100 | 27.35 | G300E | 399600 | 3.14
122 | Story3 | B19 | 50 MPa RC Beam (25 cm x 25 cm) | Beam | 50MPa | Concrete Rectangular | 250 | 250 | 625 | 4662.5 | 0.29 | 712.92 | G300E | 1816335.16 | 14.25 | G300E | 194076.56 | 1.52
123 | Story3 | B2 | 50 MPa RC Beam (25 cm x 25 cm) | Beam | 50MPa | Concrete Rectangular | 250 | 250 | 625 | 4662.5 | 0.29 | 712.92 | G300E | 1277816.41 | 10.03 | G300E | 776306.25 | 6.09
124 | Story3 | B20 | 50 MPa RC Beam (25 cm x 25 cm) | Beam | 50MPa | Concrete Rectangular | 250 | 250 | 625 | 7062.5 | 0.44 | 1079.89 | G300E | 3162822.92 | 24.82 | G300E | 0 | 0
125 | Story3 | B21 | 50 MPa RC Beam (25 cm x 25 cm) | Beam | 50MPa | Concrete Rectangular | 250 | 250 | 625 | 4662.5 | 0.29 | 712.92 | G300E | 1854509.38 | 14.55 | G300E | 0 | 0
126 | Story3 | B22 | 50 MPa RC Beam (25 cm x 25 cm) | Beam | 50MPa | Concrete Rectangular | 250 | 250 | 625 | 7062.5 | 0.44 | 1079.89 | G300E | 2594291.67 | 20.36 | G300E | 391968.75 | 3.08
127 | Story3 | B23 | 50 MPa RC Beam (25 cm x 25 cm) | Beam | 50MPa | Concrete Rectangular | 250 | 250 | 625 | 7062.5 | 0.44 | 1079.89 | G300E | 2635489.58 | 20.68 | G300E | 587953.12 | 4.61
128 | Story3 | B24 | 50 MPa RC Beam (25 cm x 25 cm) | Beam | 50MPa | Concrete Rectangular | 250 | 250 | 625 | 4662.5 | 0.29 | 712.92 | G300E | 1782240.62 | 13.98 | G300E | 0 | 0
129 | Story3 | B25 | 50 MPa RC Beam (25 cm x 25 cm) | Beam | 50MPa | Concrete Rectangular | 250 | 250 | 625 | 7062.5 | 0.44 | 1079.89 | G300E | 2727890.62 | 21.4 | G300E | 783937.5 | 6.15
130 | Story3 | B26 | 50 MPa RC Beam (25 cm x 25 cm) | Beam | 50MPa | Concrete Rectangular | 250 | 250 | 625 | 4800 | 0.3 | 733.94 | G300E | 1805400 | 14.17 | G300E | 499500 | 3.92
131 | Story3 | B3 | 50 MPa RC Beam (25 cm x 25 cm) | Beam | 50MPa | Concrete Rectangular | 250 | 250 | 625 | 7062.5 | 0.44 | 1079.89 | G300E | 3667497.4 | 28.78 | G300E | 85829.97 | 0.67
132 | Story3 | B30 | 50 MPa RC Beam (25 cm x 25 cm) | Beam | 50MPa | Concrete Rectangular | 250 | 250 | 625 | 4662.5 | 0.29 | 712.92 | G300E | 1757762.5 | 13.79 | G300E | 582229.69 | 4.57
133 | Story3 | B31 | 50 MPa RC Beam (25 cm x 25 cm) | Beam | 50MPa | Concrete Rectangular | 250 | 250 | 625 | 7062.5 | 0.44 | 1079.89 | G300E | 2730833.33 | 21.43 | G300E | 783937.5 | 6.15
134 | Story3 | B32 | 50 MPa RC Beam (25 cm x 25 cm) | Beam | 50MPa | Concrete Rectangular | 250 | 250 | 625 | 4662.5 | 0.29 | 712.92 | G300E | 1779617.97 | 13.96 | G300E | 0 | 0
135 | Story3 | B33 | 50 MPa RC Beam (25 cm x 25 cm) | Beam | 50MPa | Concrete Rectangular | 250 | 250 | 625 | 7062.5 | 0.44 | 1079.89 | G300E | 2635195.31 | 20.68 | G300E | 587953.12 | 4.61
136 | Story3 | B34 | 50 MPa RC Beam (25 cm x 25 cm) | Beam | 50MPa | Concrete Rectangular | 250 | 250 | 625 | 7062.5 | 0.44 | 1079.89 | G300E | 2594585.94 | 20.36 | G300E | 391968.75 | 3.08
137 | Story3 | B35 | 50 MPa RC Beam (25 cm x 25 cm) | Beam | 50MPa | Concrete Rectangular | 250 | 250 | 625 | 4662.5 | 0.29 | 712.92 | G300E | 1782240.62 | 13.98 | G300E | 0 | 0
138 | Story3 | B36 | 50 MPa RC Beam (25 cm x 25 cm) | Beam | 50MPa | Concrete Rectangular | 250 | 250 | 625 | 7062.5 | 0.44 | 1079.89 | G300E | 3163411.46 | 24.82 | G300E | 0 | 0
139 | Story3 | B37 | 50 MPa RC Beam (25 cm x 25 cm) | Beam | 50MPa | Concrete Rectangular | 250 | 250 | 625 | 4800 | 0.3 | 733.94 | G300E | 1805400 | 14.17 | G300E | 499500 | 3.92
140 | Story3 | B38 | 50 MPa RC Beam (25 cm x 25 cm) | Beam | 50MPa | Concrete Rectangular | 250 | 250 | 625 | 7062.5 | 0.44 | 1079.89 | G300E | 3417072.92 | 26.81 | G300E | 391968.75 | 3.08
141 | Story3 | B4 | 50 MPa RC Beam (25 cm x 25 cm) | Beam | 50MPa | Concrete Rectangular | 250 | 250 | 625 | 4662.5 | 0.29 | 712.92 | G300E | 1268782.81 | 9.96 | G300E | 771935.16 | 6.06
142 | Story3 | B40 | 50 MPa RC Beam (25 cm x 25 cm) | Beam | 50MPa | Concrete Rectangular | 250 | 250 | 625 | 7062.5 | 0.44 | 1079.89 | G300E | 3426489.58 | 26.89 | G300E | 391968.75 | 3.08
143 | Story3 | B41 | 50 MPa RC Beam (25 cm x 25 cm) | Beam | 50MPa | Concrete Rectangular | 250 | 250 | 625 | 4662.5 | 0.29 | 712.92 | G300E | 1710515.83 | 13.42 | G300E | 517537.5 | 4.06
144 | Story3 | B42 | 50 MPa RC Beam (25 cm x 25 cm) | Beam | 50MPa | Concrete Rectangular | 250 | 250 | 625 | 7062.5 | 0.44 | 1079.89 | G300E | 3175182.29 | 24.91 | G300E | 0 | 0
145 | Story3 | B43 | 50 MPa RC Beam (25 cm x 25 cm) | Beam | 50MPa | Concrete Rectangular | 250 | 250 | 625 | 4662.5 | 0.29 | 712.92 | G300E | 1787194.53 | 14.02 | G300E | 0 | 0
146 | Story3 | B44 | 50 MPa RC Beam (25 cm x 25 cm) | Beam | 50MPa | Concrete Rectangular | 250 | 250 | 625 | 7062.5 | 0.44 | 1079.89 | G300E | 2604296.88 | 20.43 | G300E | 489960.94 | 3.84
147 | Story3 | B45 | 50 MPa RC Beam (25 cm x 25 cm) | Beam | 50MPa | Concrete Rectangular | 250 | 250 | 625 | 7062.5 | 0.44 | 1079.89 | G300E | 2902393.23 | 22.77 | G300E | 783937.5 | 6.15
148 | Story3 | B46 | 50 MPa RC Beam (25 cm x 25 cm) | Beam | 50MPa | Concrete Rectangular | 250 | 250 | 625 | 4662.5 | 0.29 | 712.92 | G300E | 1854509.38 | 14.55 | G300E | 0 | 0
149 | Story3 | B47 | 50 MPa RC Beam (25 cm x 25 cm) | Beam | 50MPa | Concrete Rectangular | 250 | 250 | 625 | 7062.5 | 0.44 | 1079.89 | G300E | 3667497.4 | 28.78 | G300E | 85829.97 | 0.67
150 | Story3 | B48 | 50 MPa RC Beam (25 cm x 25 cm) | Beam | 50MPa | Concrete Rectangular | 250 | 250 | 625 | 4662.5 | 0.29 | 712.92 | G300E | 1816335.16 | 14.25 | G300E | 194076.56 | 1.52
151 | Story3 | B49 | 50 MPa RC Beam (25 cm x 25 cm) | Beam | 50MPa | Concrete Rectangular | 250 | 250 | 625 | 7062.5 | 0.44 | 1079.89 | G300E | 3640130.21 | 28.56 | G300E | 85829.97 | 0.67
152 | Story3 | B5 | 50 MPa RC Beam (25 cm x 25 cm) | Beam | 50MPa | Concrete Rectangular | 250 | 250 | 625 | 7062.5 | 0.44 | 1079.89 | G300E | 3640424.48 | 28.56 | G300E | 85829.97 | 0.67
153 | Story3 | B50 | 50 MPa RC Beam (25 cm x 25 cm) | Beam | 50MPa | Concrete Rectangular | 250 | 250 | 625 | 4662.5 | 0.29 | 712.92 | G300E | 1740278.12 | 13.65 | G300E | 582229.69 | 4.57
154 | Story3 | B51 | 50 MPa RC Beam (25 cm x 25 cm) | Beam | 50MPa | Concrete Rectangular | 250 | 250 | 625 | 7062.5 | 0.44 | 1079.89 | G300E | 3639541.67 | 28.56 | G300E | 85829.97 | 0.67
155 | Story3 | B52 | 50 MPa RC Beam (25 cm x 25 cm) | Beam | 50MPa | Concrete Rectangular | 250 | 250 | 625 | 4662.5 | 0.29 | 712.92 | G300E | 1816335.16 | 14.25 | G300E | 194076.56 | 1.52
156 | Story3 | B53 | 50 MPa RC Beam (25 cm x 25 cm) | Beam | 50MPa | Concrete Rectangular | 250 | 250 | 625 | 7062.5 | 0.44 | 1079.89 | G300E | 3666026.04 | 28.77 | G300E | 85829.97 | 0.67
157 | Story3 | B54 | 50 MPa RC Beam (25 cm x 25 cm) | Beam | 50MPa | Concrete Rectangular | 250 | 250 | 625 | 4662.5 | 0.29 | 712.92 | G300E | 1866457.03 | 14.64 | G300E | 0 | 0
158 | Story3 | B55 | 50 MPa RC Beam (25 cm x 25 cm) | Beam | 50MPa | Concrete Rectangular | 250 | 250 | 625 | 7062.5 | 0.44 | 1079.89 | G300E | 2905041.67 | 22.79 | G300E | 783937.5 | 6.15
159 | Story3 | B56 | 50 MPa RC Beam (25 cm x 25 cm) | Beam | 50MPa | Concrete Rectangular | 250 | 250 | 625 | 4662.5 | 0.29 | 712.92 | G300E | 1277816.41 | 10.03 | G300E | 776306.25 | 6.09
160 | Story3 | B57 | 50 MPa RC Beam (25 cm x 25 cm) | Beam | 50MPa | Concrete Rectangular | 250 | 250 | 625 | 4662.5 | 0.29 | 712.92 | G300E | 1268782.81 | 9.96 | G300E | 771935.16 | 6.06
161 | Story3 | B58 | 50 MPa RC Beam (25 cm x 25 cm) | Beam | 50MPa | Concrete Rectangular | 250 | 250 | 625 | 4662.5 | 0.29 | 712.92 | G300E | 1267034.38 | 9.94 | G300E | 772226.56 | 6.06
162 | Story3 | B59 | 50 MPa RC Beam (25 cm x 25 cm) | Beam | 50MPa | Concrete Rectangular | 250 | 250 | 625 | 4662.5 | 0.29 | 712.92 | G300E | 1268782.81 | 9.96 | G300E | 771935.16 | 6.06
163 | Story3 | B6 | 50 MPa RC Beam (25 cm x 25 cm) | Beam | 50MPa | Concrete Rectangular | 250 | 250 | 625 | 4662.5 | 0.29 | 712.92 | G300E | 1267034.38 | 9.94 | G300E | 772226.56 | 6.06
164 | Story3 | B60 | 50 MPa RC Beam (25 cm x 25 cm) | Beam | 50MPa | Concrete Rectangular | 250 | 250 | 625 | 4662.5 | 0.29 | 712.92 | G300E | 1277816.41 | 10.03 | G300E | 776306.25 | 6.09
165 | Story3 | B7 | 50 MPa RC Beam (25 cm x 25 cm) | Beam | 50MPa | Concrete Rectangular | 250 | 250 | 625 | 7062.5 | 0.44 | 1079.89 | G300E | 3640130.21 | 28.56 | G300E | 85829.97 | 0.67
166 | Story3 | B8 | 50 MPa RC Beam (25 cm x 25 cm) | Beam | 50MPa | Concrete Rectangular | 250 | 250 | 625 | 4662.5 | 0.29 | 712.92 | G300E | 1268782.81 | 9.96 | G300E | 771935.16 | 6.06
167 | Story3 | B9 | 50 MPa RC Beam (25 cm x 25 cm) | Beam | 50MPa | Concrete Rectangular | 250 | 250 | 625 | 7062.5 | 0.44 | 1079.89 | G300E | 3667203.12 | 28.77 | G300E | 85829.97 | 0.67
168 | Story4 | B1 | 50 MPa RC Beam (25 cm x 25 cm) | Beam | 50MPa | Concrete Rectangular | 250 | 250 | 625 | 7062.5 | 0.44 | 1079.89 | G300E | 2904158.85 | 22.79 | G300E | 685945.31 | 5.38
169 | Story4 | B10 | 50 MPa RC Beam (25 cm x 25 cm) | Beam | 50MPa | Concrete Rectangular | 250 | 250 | 625 | 4662.5 | 0.29 | 712.92 | G300E | 1275485.16 | 10.01 | G300E | 805446.88 | 6.32
170 | Story4 | B11 | 50 MPa RC Beam (25 cm x 25 cm) | Beam | 50MPa | Concrete Rectangular | 250 | 250 | 625 | 7062.5 | 0.44 | 1079.89 | G300E | 2904158.85 | 22.79 | G300E | 685945.31 | 5.38
171 | Story4 | B12 | 50 MPa RC Beam (25 cm x 25 cm) | Beam | 50MPa | Concrete Rectangular | 250 | 250 | 625 | 7062.5 | 0.44 | 1079.89 | G300E | 2599294.27 | 20.4 | G300E | 293976.56 | 2.31
172 | Story4 | B13 | 50 MPa RC Beam (25 cm x 25 cm) | Beam | 50MPa | Concrete Rectangular | 250 | 250 | 625 | 4662.5 | 0.29 | 712.92 | G300E | 1864125.78 | 14.63 | G300E | 21248.62 | 0.17
173 | Story4 | B14 | 50 MPa RC Beam (25 cm x 25 cm) | Beam | 50MPa | Concrete Rectangular | 250 | 250 | 625 | 7062.5 | 0.44 | 1079.89 | G300E | 3186658.85 | 25 | G300E | 0 | 0
174 | Story4 | B15 | 50 MPa RC Beam (25 cm x 25 cm) | Beam | 50MPa | Concrete Rectangular | 250 | 250 | 625 | 4662.5 | 0.29 | 712.92 | G300E | 1802347.66 | 14.14 | G300E | 194076.56 | 1.52
175 | Story4 | B16 | 50 MPa RC Beam (25 cm x 25 cm) | Beam | 50MPa | Concrete Rectangular | 250 | 250 | 625 | 7200 | 0.45 | 1100.92 | G300E | 3460800 | 27.15 | G300E | 399600 | 3.14
176 | Story4 | B17 | 50 MPa RC Beam (25 cm x 25 cm) | Beam | 50MPa | Concrete Rectangular | 250 | 250 | 625 | 4662.5 | 0.29 | 712.92 | G300E | 1710554.69 | 13.42 | G300E | 582229.69 | 4.57
177 | Story4 | B18 | 50 MPa RC Beam (25 cm x 25 cm) | Beam | 50MPa | Concrete Rectangular | 250 | 250 | 625 | 7200 | 0.45 | 1100.92 | G300E | 3461100 | 27.16 | G300E | 399600 | 3.14
178 | Story4 | B19 | 50 MPa RC Beam (25 cm x 25 cm) | Beam | 50MPa | Concrete Rectangular | 250 | 250 | 625 | 4662.5 | 0.29 | 712.92 | G300E | 1802347.66 | 14.14 | G300E | 194076.56 | 1.52
179 | Story4 | B2 | 50 MPa RC Beam (25 cm x 25 cm) | Beam | 50MPa | Concrete Rectangular | 250 | 250 | 625 | 4662.5 | 0.29 | 712.92 | G300E | 1275485.16 | 10.01 | G300E | 805446.88 | 6.32
180 | Story4 | B20 | 50 MPa RC Beam (25 cm x 25 cm) | Beam | 50MPa | Concrete Rectangular | 250 | 250 | 625 | 7062.5 | 0.44 | 1079.89 | G300E | 3186364.58 | 25 | G300E | 0 | 0
181 | Story4 | B21 | 50 MPa RC Beam (25 cm x 25 cm) | Beam | 50MPa | Concrete Rectangular | 250 | 250 | 625 | 4662.5 | 0.29 | 712.92 | G300E | 1864125.78 | 14.63 | G300E | 21248.62 | 0.17
182 | Story4 | B22 | 50 MPa RC Beam (25 cm x 25 cm) | Beam | 50MPa | Concrete Rectangular | 250 | 250 | 625 | 7062.5 | 0.44 | 1079.89 | G300E | 2599588.54 | 20.4 | G300E | 293976.56 | 2.31
183 | Story4 | B23 | 50 MPa RC Beam (25 cm x 25 cm) | Beam | 50MPa | Concrete Rectangular | 250 | 250 | 625 | 7062.5 | 0.44 | 1079.89 | G300E | 2632841.15 | 20.66 | G300E | 391968.75 | 3.08
184 | Story4 | B24 | 50 MPa RC Beam (25 cm x 25 cm) | Beam | 50MPa | Concrete Rectangular | 250 | 250 | 625 | 4662.5 | 0.29 | 712.92 | G300E | 1820997.66 | 14.29 | G300E | 0 | 0
185 | Story4 | B25 | 50 MPa RC Beam (25 cm x 25 cm) | Beam | 50MPa | Concrete Rectangular | 250 | 250 | 625 | 7062.5 | 0.44 | 1079.89 | G300E | 2637255.21 | 20.69 | G300E | 783937.5 | 6.15
186 | Story4 | B26 | 50 MPa RC Beam (25 cm x 25 cm) | Beam | 50MPa | Concrete Rectangular | 250 | 250 | 625 | 4800 | 0.3 | 733.94 | G300E | 1900200 | 14.91 | G300E | 699300 | 5.49
187 | Story4 | B3 | 50 MPa RC Beam (25 cm x 25 cm) | Beam | 50MPa | Concrete Rectangular | 250 | 250 | 625 | 7062.5 | 0.44 | 1079.89 | G300E | 3754895.83 | 29.46 | G300E | 85829.97 | 0.67
188 | Story4 | B30 | 50 MPa RC Beam (25 cm x 25 cm) | Beam | 50MPa | Concrete Rectangular | 250 | 250 | 625 | 4662.5 | 0.29 | 712.92 | G300E | 1849555.47 | 14.51 | G300E | 679267.97 | 5.33
189 | Story4 | B31 | 50 MPa RC Beam (25 cm x 25 cm) | Beam | 50MPa | Concrete Rectangular | 250 | 250 | 625 | 7062.5 | 0.44 | 1079.89 | G300E | 2639020.83 | 20.71 | G300E | 783937.5 | 6.15
190 | Story4 | B32 | 50 MPa RC Beam (25 cm x 25 cm) | Beam | 50MPa | Concrete Rectangular | 250 | 250 | 625 | 4662.5 | 0.29 | 712.92 | G300E | 1818957.81 | 14.27 | G300E | 0 | 0
191 | Story4 | B33 | 50 MPa RC Beam (25 cm x 25 cm) | Beam | 50MPa | Concrete Rectangular | 250 | 250 | 625 | 7062.5 | 0.44 | 1079.89 | G300E | 2632841.15 | 20.66 | G300E | 391968.75 | 3.08
192 | Story4 | B34 | 50 MPa RC Beam (25 cm x 25 cm) | Beam | 50MPa | Concrete Rectangular | 250 | 250 | 625 | 7062.5 | 0.44 | 1079.89 | G300E | 2599294.27 | 20.4 | G300E | 293976.56 | 2.31
193 | Story4 | B35 | 50 MPa RC Beam (25 cm x 25 cm) | Beam | 50MPa | Concrete Rectangular | 250 | 250 | 625 | 4662.5 | 0.29 | 712.92 | G300E | 1820706.25 | 14.29 | G300E | 0 | 0
194 | Story4 | B36 | 50 MPa RC Beam (25 cm x 25 cm) | Beam | 50MPa | Concrete Rectangular | 250 | 250 | 625 | 7062.5 | 0.44 | 1079.89 | G300E | 3186658.85 | 25 | G300E | 0 | 0
195 | Story4 | B37 | 50 MPa RC Beam (25 cm x 25 cm) | Beam | 50MPa | Concrete Rectangular | 250 | 250 | 625 | 4800 | 0.3 | 733.94 | G300E | 1900200 | 14.91 | G300E | 699300 | 5.49
196 | Story4 | B38 | 50 MPa RC Beam (25 cm x 25 cm) | Beam | 50MPa | Concrete Rectangular | 250 | 250 | 625 | 7062.5 | 0.44 | 1079.89 | G300E | 3394708.33 | 26.64 | G300E | 391968.75 | 3.08
197 | Story4 | B4 | 50 MPa RC Beam (25 cm x 25 cm) | Beam | 50MPa | Concrete Rectangular | 250 | 250 | 625 | 4662.5 | 0.29 | 712.92 | G300E | 1264120.31 | 9.92 | G300E | 776306.25 | 6.09
198 | Story4 | B40 | 50 MPa RC Beam (25 cm x 25 cm) | Beam | 50MPa | Concrete Rectangular | 250 | 250 | 625 | 7062.5 | 0.44 | 1079.89 | G300E | 3402065.1 | 26.69 | G300E | 391968.75 | 3.08
199 | Story4 | B41 | 50 MPa RC Beam (25 cm x 25 cm) | Beam | 50MPa | Concrete Rectangular | 250 | 250 | 625 | 4662.5 | 0.29 | 712.92 | G300E | 1806563.33 | 14.17 | G300E | 630370 | 4.95
200 | Story4 | B42 | 50 MPa RC Beam (25 cm x 25 cm) | Beam | 50MPa | Concrete Rectangular | 250 | 250 | 625 | 7062.5 | 0.44 | 1079.89 | G300E | 3130158.85 | 24.56 | G300E | 0 | 0
201 | Story4 | B43 | 50 MPa RC Beam (25 cm x 25 cm) | Beam | 50MPa | Concrete Rectangular | 250 | 250 | 625 | 4662.5 | 0.29 | 712.92 | G300E | 1825660.16 | 14.32 | G300E | 0 | 0
202 | Story4 | B44 | 50 MPa RC Beam (25 cm x 25 cm) | Beam | 50MPa | Concrete Rectangular | 250 | 250 | 625 | 7062.5 | 0.44 | 1079.89 | G300E | 2608710.94 | 20.47 | G300E | 685945.31 | 5.38
203 | Story4 | B45 | 50 MPa RC Beam (25 cm x 25 cm) | Beam | 50MPa | Concrete Rectangular | 250 | 250 | 625 | 7062.5 | 0.44 | 1079.89 | G300E | 2904158.85 | 22.79 | G300E | 685945.31 | 5.38
204 | Story4 | B46 | 50 MPa RC Beam (25 cm x 25 cm) | Beam | 50MPa | Concrete Rectangular | 250 | 250 | 625 | 4662.5 | 0.29 | 712.92 | G300E | 1864125.78 | 14.63 | G300E | 21248.62 | 0.17
205 | Story4 | B47 | 50 MPa RC Beam (25 cm x 25 cm) | Beam | 50MPa | Concrete Rectangular | 250 | 250 | 625 | 7062.5 | 0.44 | 1079.89 | G300E | 3754895.83 | 29.46 | G300E | 85829.97 | 0.67
206 | Story4 | B48 | 50 MPa RC Beam (25 cm x 25 cm) | Beam | 50MPa | Concrete Rectangular | 250 | 250 | 625 | 4662.5 | 0.29 | 712.92 | G300E | 1802347.66 | 14.14 | G300E | 194076.56 | 1.52
207 | Story4 | B49 | 50 MPa RC Beam (25 cm x 25 cm) | Beam | 50MPa | Concrete Rectangular | 250 | 250 | 625 | 7062.5 | 0.44 | 1079.89 | G300E | 3703692.71 | 29.06 | G300E | 85829.97 | 0.67
208 | Story4 | B5 | 50 MPa RC Beam (25 cm x 25 cm) | Beam | 50MPa | Concrete Rectangular | 250 | 250 | 625 | 7062.5 | 0.44 | 1079.89 | G300E | 3703692.71 | 29.06 | G300E | 85829.97 | 0.67
209 | Story4 | B50 | 50 MPa RC Beam (25 cm x 25 cm) | Beam | 50MPa | Concrete Rectangular | 250 | 250 | 625 | 4662.5 | 0.29 | 712.92 | G300E | 1710846.09 | 13.42 | G300E | 582229.69 | 4.57
210 | Story4 | B51 | 50 MPa RC Beam (25 cm x 25 cm) | Beam | 50MPa | Concrete Rectangular | 250 | 250 | 625 | 7062.5 | 0.44 | 1079.89 | G300E | 3703104.17 | 29.06 | G300E | 85829.97 | 0.67
211 | Story4 | B52 | 50 MPa RC Beam (25 cm x 25 cm) | Beam | 50MPa | Concrete Rectangular | 250 | 250 | 625 | 4662.5 | 0.29 | 712.92 | G300E | 1803221.88 | 14.15 | G300E | 194076.56 | 1.52
212 | Story4 | B53 | 50 MPa RC Beam (25 cm x 25 cm) | Beam | 50MPa | Concrete Rectangular | 250 | 250 | 625 | 7062.5 | 0.44 | 1079.89 | G300E | 3754013.02 | 29.46 | G300E | 85829.97 | 0.67
213 | Story4 | B54 | 50 MPa RC Beam (25 cm x 25 cm) | Beam | 50MPa | Concrete Rectangular | 250 | 250 | 625 | 4662.5 | 0.29 | 712.92 | G300E | 1877821.88 | 14.73 | G300E | 42497.23 | 0.33
214 | Story4 | B55 | 50 MPa RC Beam (25 cm x 25 cm) | Beam | 50MPa | Concrete Rectangular | 250 | 250 | 625 | 7062.5 | 0.44 | 1079.89 | G300E | 2906807.29 | 22.81 | G300E | 783937.5 | 6.15
215 | Story4 | B56 | 50 MPa RC Beam (25 cm x 25 cm) | Beam | 50MPa | Concrete Rectangular | 250 | 250 | 625 | 4662.5 | 0.29 | 712.92 | G300E | 1275485.16 | 10.01 | G300E | 805446.88 | 6.32
216 | Story4 | B57 | 50 MPa RC Beam (25 cm x 25 cm) | Beam | 50MPa | Concrete Rectangular | 250 | 250 | 625 | 4662.5 | 0.29 | 712.92 | G300E | 1264120.31 | 9.92 | G300E | 776306.25 | 6.09
217 | Story4 | B58 | 50 MPa RC Beam (25 cm x 25 cm) | Beam | 50MPa | Concrete Rectangular | 250 | 250 | 625 | 4662.5 | 0.29 | 712.92 | G300E | 1262371.88 | 9.91 | G300E | 776306.25 | 6.09
218 | Story4 | B59 | 50 MPa RC Beam (25 cm x 25 cm) | Beam | 50MPa | Concrete Rectangular | 250 | 250 | 625 | 4662.5 | 0.29 | 712.92 | G300E | 1264120.31 | 9.92 | G300E | 776306.25 | 6.09
219 | Story4 | B6 | 50 MPa RC Beam (25 cm x 25 cm) | Beam | 50MPa | Concrete Rectangular | 250 | 250 | 625 | 4662.5 | 0.29 | 712.92 | G300E | 1262371.88 | 9.91 | G300E | 776306.25 | 6.09
220 | Story4 | B60 | 50 MPa RC Beam (25 cm x 25 cm) | Beam | 50MPa | Concrete Rectangular | 250 | 250 | 625 | 4662.5 | 0.29 | 712.92 | G300E | 1275485.16 | 10.01 | G300E | 805446.88 | 6.32
221 | Story4 | B7 | 50 MPa RC Beam (25 cm x 25 cm) | Beam | 50MPa | Concrete Rectangular | 250 | 250 | 625 | 7062.5 | 0.44 | 1079.89 | G300E | 3703692.71 | 29.06 | G300E | 85829.97 | 0.67
222 | Story4 | B8 | 50 MPa RC Beam (25 cm x 25 cm) | Beam | 50MPa | Concrete Rectangular | 250 | 250 | 625 | 4662.5 | 0.29 | 712.92 | G300E | 1264120.31 | 9.92 | G300E | 776306.25 | 6.09
223 | Story4 | B9 | 50 MPa RC Beam (25 cm x 25 cm) | Beam | 50MPa | Concrete Rectangular | 250 | 250 | 625 | 7062.5 | 0.44 | 1079.89 | G300E | 3755190.1 | 29.46 | G300E | 85829.97 | 0.67
224 | Story5 | B1 | 50 MPa RC Beam (25 cm x 25 cm) | Beam | 50MPa | Concrete Rectangular | 250 | 250 | 625 | 7050 | 0.44 | 1077.98 | G300E | 2885212.5 | 22.64 | G300E | 1076006.25 | 8.44
225 | Story5 | B10 | 50 MPa RC Beam (25 cm x 25 cm) | Beam | 50MPa | Concrete Rectangular | 250 | 250 | 625 | 4650 | 0.29 | 711.01 | G300E | 1264509.38 | 9.92 | G300E | 854437.5 | 6.7
226 | Story5 | B11 | 50 MPa RC Beam (25 cm x 25 cm) | Beam | 50MPa | Concrete Rectangular | 250 | 250 | 625 | 7050 | 0.44 | 1077.98 | G300E | 2885212.5 | 22.64 | G300E | 1076006.25 | 8.44
227 | Story5 | B12 | 50 MPa RC Beam (25 cm x 25 cm) | Beam | 50MPa | Concrete Rectangular | 250 | 250 | 625 | 7050 | 0.44 | 1077.98 | G300E | 2573543.75 | 20.19 | G300E | 978187.5 | 7.68
228 | Story5 | B13 | 50 MPa RC Beam (25 cm x 25 cm) | Beam | 50MPa | Concrete Rectangular | 250 | 250 | 625 | 4650 | 0.29 | 711.01 | G300E | 1927134.38 | 15.12 | G300E | 42383.3 | 0.33
229 | Story5 | B14 | 50 MPa RC Beam (25 cm x 25 cm) | Beam | 50MPa | Concrete Rectangular | 250 | 250 | 625 | 7050 | 0.44 | 1077.98 | G300E | 3196587.5 | 25.08 | G300E | 0 | 0
230 | Story5 | B15 | 50 MPa RC Beam (25 cm x 25 cm) | Beam | 50MPa | Concrete Rectangular | 250 | 250 | 625 | 4650 | 0.29 | 711.01 | G300E | 1766709.38 | 13.86 | G300E | 193556.25 | 1.52
231 | Story5 | B16 | 50 MPa RC Beam (25 cm x 25 cm) | Beam | 50MPa | Concrete Rectangular | 250 | 250 | 625 | 7200 | 0.45 | 1100.92 | G300E | 3407100 | 26.73 | G300E | 399600 | 3.14
232 | Story5 | B17 | 50 MPa RC Beam (25 cm x 25 cm) | Beam | 50MPa | Concrete Rectangular | 250 | 250 | 625 | 4650 | 0.29 | 711.01 | G300E | 1666443.75 | 13.08 | G300E | 774225 | 6.07
233 | Story5 | B18 | 50 MPa RC Beam (25 cm x 25 cm) | Beam | 50MPa | Concrete Rectangular | 250 | 250 | 625 | 7200 | 0.45 | 1100.92 | G300E | 3411300 | 26.77 | G300E | 399600 | 3.14
234 | Story5 | B19 | 50 MPa RC Beam (25 cm x 25 cm) | Beam | 50MPa | Concrete Rectangular | 250 | 250 | 625 | 4650 | 0.29 | 711.01 | G300E | 1766709.38 | 13.86 | G300E | 193556.25 | 1.52
235 | Story5 | B2 | 50 MPa RC Beam (25 cm x 25 cm) | Beam | 50MPa | Concrete Rectangular | 250 | 250 | 625 | 4650 | 0.29 | 711.01 | G300E | 1264509.38 | 9.92 | G300E | 854437.5 | 6.7
236 | Story5 | B20 | 50 MPa RC Beam (25 cm x 25 cm) | Beam | 50MPa | Concrete Rectangular | 250 | 250 | 625 | 7050 | 0.44 | 1077.98 | G300E | 3196293.75 | 25.08 | G300E | 0 | 0
237 | Story5 | B21 | 50 MPa RC Beam (25 cm x 25 cm) | Beam | 50MPa | Concrete Rectangular | 250 | 250 | 625 | 4650 | 0.29 | 711.01 | G300E | 1927134.38 | 15.12 | G300E | 42383.3 | 0.33
238 | Story5 | B22 | 50 MPa RC Beam (25 cm x 25 cm) | Beam | 50MPa | Concrete Rectangular | 250 | 250 | 625 | 7050 | 0.44 | 1077.98 | G300E | 2573837.5 | 20.2 | G300E | 978187.5 | 7.68
239 | Story5 | B23 | 50 MPa RC Beam (25 cm x 25 cm) | Beam | 50MPa | Concrete Rectangular | 250 | 250 | 625 | 7050 | 0.44 | 1077.98 | G300E | 2601450 | 20.41 | G300E | 586912.5 | 4.61
240 | Story5 | B24 | 50 MPa RC Beam (25 cm x 25 cm) | Beam | 50MPa | Concrete Rectangular | 250 | 250 | 625 | 4650 | 0.29 | 711.01 | G300E | 1912021.88 | 15 | G300E | 42383.3 | 0.33
241 | Story5 | B25 | 50 MPa RC Beam (25 cm x 25 cm) | Beam | 50MPa | Concrete Rectangular | 250 | 250 | 625 | 7050 | 0.44 | 1077.98 | G300E | 2552687.5 | 20.03 | G300E | 782550 | 6.14
242 | Story5 | B26 | 50 MPa RC Beam (25 cm x 25 cm) | Beam | 50MPa | Concrete Rectangular | 250 | 250 | 625 | 4800 | 0.3 | 733.94 | G300E | 1992000 | 15.63 | G300E | 699300 | 5.49
243 | Story5 | B3 | 50 MPa RC Beam (25 cm x 25 cm) | Beam | 50MPa | Concrete Rectangular | 250 | 250 | 625 | 7050 | 0.44 | 1077.98 | G300E | 3681862.5 | 28.89 | G300E | 107097.58 | 0.84
244 | Story5 | B30 | 50 MPa RC Beam (25 cm x 25 cm) | Beam | 50MPa | Concrete Rectangular | 250 | 250 | 625 | 4650 | 0.29 | 711.01 | G300E | 1933818.75 | 15.17 | G300E | 677446.88 | 5.32
245 | Story5 | B31 | 50 MPa RC Beam (25 cm x 25 cm) | Beam | 50MPa | Concrete Rectangular | 250 | 250 | 625 | 7050 | 0.44 | 1077.98 | G300E | 2554743.75 | 20.05 | G300E | 782550 | 6.14
246 | Story5 | B32 | 50 MPa RC Beam (25 cm x 25 cm) | Beam | 50MPa | Concrete Rectangular | 250 | 250 | 625 | 4650 | 0.29 | 711.01 | G300E | 1909115.62 | 14.98 | G300E | 42383.3 | 0.33
247 | Story5 | B33 | 50 MPa RC Beam (25 cm x 25 cm) | Beam | 50MPa | Concrete Rectangular | 250 | 250 | 625 | 7050 | 0.44 | 1077.98 | G300E | 2600568.75 | 20.41 | G300E | 586912.5 | 4.61
248 | Story5 | B34 | 50 MPa RC Beam (25 cm x 25 cm) | Beam | 50MPa | Concrete Rectangular | 250 | 250 | 625 | 7050 | 0.44 | 1077.98 | G300E | 2573543.75 | 20.19 | G300E | 978187.5 | 7.68
249 | Story5 | B35 | 50 MPa RC Beam (25 cm x 25 cm) | Beam | 50MPa | Concrete Rectangular | 250 | 250 | 625 | 4650 | 0.29 | 711.01 | G300E | 1912021.88 | 15 | G300E | 42383.3 | 0.33
250 | Story5 | B36 | 50 MPa RC Beam (25 cm x 25 cm) | Beam | 50MPa | Concrete Rectangular | 250 | 250 | 625 | 7050 | 0.44 | 1077.98 | G300E | 3196587.5 | 25.08 | G300E | 0 | 0
251 | Story5 | B37 | 50 MPa RC Beam (25 cm x 25 cm) | Beam | 50MPa | Concrete Rectangular | 250 | 250 | 625 | 4800 | 0.3 | 733.94 | G300E | 1992000 | 15.63 | G300E | 699300 | 5.49
252 | Story5 | B38 | 50 MPa RC Beam (25 cm x 25 cm) | Beam | 50MPa | Concrete Rectangular | 250 | 250 | 625 | 7050 | 0.44 | 1077.98 | G300E | 3336118.75 | 26.18 | G300E | 391275 | 3.07
253 | Story5 | B4 | 50 MPa RC Beam (25 cm x 25 cm) | Beam | 50MPa | Concrete Rectangular | 250 | 250 | 625 | 4650 | 0.29 | 711.01 | G300E | 1250559.38 | 9.81 | G300E | 774225 | 6.07
254 | Story5 | B40 | 50 MPa RC Beam (25 cm x 25 cm) | Beam | 50MPa | Concrete Rectangular | 250 | 250 | 625 | 7050 | 0.44 | 1077.98 | G300E | 3347281.25 | 26.26 | G300E | 412694.52 | 3.24
255 | Story5 | B41 | 50 MPa RC Beam (25 cm x 25 cm) | Beam | 50MPa | Concrete Rectangular | 250 | 250 | 625 | 4650 | 0.29 | 711.01 | G300E | 1889760 | 14.83 | G300E | 662444.43 | 5.2
256 | Story5 | B42 | 50 MPa RC Beam (25 cm x 25 cm) | Beam | 50MPa | Concrete Rectangular | 250 | 250 | 625 | 7050 | 0.44 | 1077.98 | G300E | 3138425 | 24.63 | G300E | 0 | 0
257 | Story5 | B43 | 50 MPa RC Beam (25 cm x 25 cm) | Beam | 50MPa | Concrete Rectangular | 250 | 250 | 625 | 4650 | 0.29 | 711.01 | G300E | 1916671.88 | 15.04 | G300E | 42383.3 | 0.33
258 | Story5 | B44 | 50 MPa RC Beam (25 cm x 25 cm) | Beam | 50MPa | Concrete Rectangular | 250 | 250 | 625 | 7050 | 0.44 | 1077.98 | G300E | 2582943.75 | 20.27 | G300E | 782550 | 6.14
259 | Story5 | B45 | 50 MPa RC Beam (25 cm x 25 cm) | Beam | 50MPa | Concrete Rectangular | 250 | 250 | 625 | 7050 | 0.44 | 1077.98 | G300E | 2885212.5 | 22.64 | G300E | 1076006.25 | 8.44
260 | Story5 | B46 | 50 MPa RC Beam (25 cm x 25 cm) | Beam | 50MPa | Concrete Rectangular | 250 | 250 | 625 | 4650 | 0.29 | 711.01 | G300E | 1927134.38 | 15.12 | G300E | 42383.3 | 0.33
261 | Story5 | B47 | 50 MPa RC Beam (25 cm x 25 cm) | Beam | 50MPa | Concrete Rectangular | 250 | 250 | 625 | 7050 | 0.44 | 1077.98 | G300E | 3682156.25 | 28.89 | G300E | 107097.58 | 0.84
262 | Story5 | B48 | 50 MPa RC Beam (25 cm x 25 cm) | Beam | 50MPa | Concrete Rectangular | 250 | 250 | 625 | 4650 | 0.29 | 711.01 | G300E | 1766709.38 | 13.86 | G300E | 193556.25 | 1.52
263 | Story5 | B49 | 50 MPa RC Beam (25 cm x 25 cm) | Beam | 50MPa | Concrete Rectangular | 250 | 250 | 625 | 7050 | 0.44 | 1077.98 | G300E | 3741787.5 | 29.36 | G300E | 85678.06 | 0.67
264 | Story5 | B5 | 50 MPa RC Beam (25 cm x 25 cm) | Beam | 50MPa | Concrete Rectangular | 250 | 250 | 625 | 7050 | 0.44 | 1077.98 | G300E | 3741787.5 | 29.36 | G300E | 85678.06 | 0.67
265 | Story5 | B50 | 50 MPa RC Beam (25 cm x 25 cm) | Beam | 50MPa | Concrete Rectangular | 250 | 250 | 625 | 4650 | 0.29 | 711.01 | G300E | 1666443.75 | 13.08 | G300E | 774225 | 6.07
266 | Story5 | B51 | 50 MPa RC Beam (25 cm x 25 cm) | Beam | 50MPa | Concrete Rectangular | 250 | 250 | 625 | 7050 | 0.44 | 1077.98 | G300E | 3741200 | 29.35 | G300E | 85678.06 | 0.67
267 | Story5 | B52 | 50 MPa RC Beam (25 cm x 25 cm) | Beam | 50MPa | Concrete Rectangular | 250 | 250 | 625 | 4650 | 0.29 | 711.01 | G300E | 1767000 | 13.86 | G300E | 193556.25 | 1.52
268 | Story5 | B53 | 50 MPa RC Beam (25 cm x 25 cm) | Beam | 50MPa | Concrete Rectangular | 250 | 250 | 625 | 7050 | 0.44 | 1077.98 | G300E | 3680981.25 | 28.88 | G300E | 107097.58 | 0.84
269 | Story5 | B54 | 50 MPa RC Beam (25 cm x 25 cm) | Beam | 50MPa | Concrete Rectangular | 250 | 250 | 625 | 4650 | 0.29 | 711.01 | G300E | 1943409.38 | 15.25 | G300E | 42383.3 | 0.33
270 | Story5 | B55 | 50 MPa RC Beam (25 cm x 25 cm) | Beam | 50MPa | Concrete Rectangular | 250 | 250 | 625 | 7050 | 0.44 | 1077.98 | G300E | 2887856.25 | 22.66 | G300E | 1076006.25 | 8.44
271 | Story5 | B56 | 50 MPa RC Beam (25 cm x 25 cm) | Beam | 50MPa | Concrete Rectangular | 250 | 250 | 625 | 4650 | 0.29 | 711.01 | G300E | 1264509.38 | 9.92 | G300E | 854437.5 | 6.7
272 | Story5 | B57 | 50 MPa RC Beam (25 cm x 25 cm) | Beam | 50MPa | Concrete Rectangular | 250 | 250 | 625 | 4650 | 0.29 | 711.01 | G300E | 1250559.38 | 9.81 | G300E | 774225 | 6.07
273 | Story5 | B58 | 50 MPa RC Beam (25 cm x 25 cm) | Beam | 50MPa | Concrete Rectangular | 250 | 250 | 625 | 4650 | 0.29 | 711.01 | G300E | 1249687.5 | 9.81 | G300E | 774225 | 6.07
274 | Story5 | B59 | 50 MPa RC Beam (25 cm x 25 cm) | Beam | 50MPa | Concrete Rectangular | 250 | 250 | 625 | 4650 | 0.29 | 711.01 | G300E | 1250559.38 | 9.81 | G300E | 774225 | 6.07
275 | Story5 | B6 | 50 MPa RC Beam (25 cm x 25 cm) | Beam | 50MPa | Concrete Rectangular | 250 | 250 | 625 | 4650 | 0.29 | 711.01 | G300E | 1249687.5 | 9.81 | G300E | 774225 | 6.07
276 | Story5 | B60 | 50 MPa RC Beam (25 cm x 25 cm) | Beam | 50MPa | Concrete Rectangular | 250 | 250 | 625 | 4650 | 0.29 | 711.01 | G300E | 1264509.38 | 9.92 | G300E | 853275 | 6.7
277 | Story5 | B7 | 50 MPa RC Beam (25 cm x 25 cm) | Beam | 50MPa | Concrete Rectangular | 250 | 250 | 625 | 7050 | 0.44 | 1077.98 | G300E | 3741787.5 | 29.36 | G300E | 85678.06 | 0.67
278 | Story5 | B8 | 50 MPa RC Beam (25 cm x 25 cm) | Beam | 50MPa | Concrete Rectangular | 250 | 250 | 625 | 4650 | 0.29 | 711.01 | G300E | 1250559.38 | 9.81 | G300E | 774225 | 6.07
279 | Story5 | B9 | 50 MPa RC Beam (25 cm x 25 cm) | Beam | 50MPa | Concrete Rectangular | 250 | 250 | 625 | 7050 | 0.44 | 1077.98 | G300E | 3681862.5 | 28.89 | G300E | 107097.58 | 0.84
280 | Story6 | B1 | 50 MPa RC Beam (25 cm x 25 cm) | Beam | 50MPa | Concrete Rectangular | 250 | 250 | 625 | 7050 | 0.44 | 1077.98 | G300E | 2903425 | 22.78 | G300E | 489093.75 | 3.84
281 | Story6 | B10 | 50 MPa RC Beam (25 cm x 25 cm) | Beam | 50MPa | Concrete Rectangular | 250 | 250 | 625 | 4650 | 0.29 | 711.01 | G300E | 1218881.25 | 9.56 | G300E | 774225 | 6.07
282 | Story6 | B11 | 50 MPa RC Beam (25 cm x 25 cm) | Beam | 50MPa | Concrete Rectangular | 250 | 250 | 625 | 7050 | 0.44 | 1077.98 | G300E | 2903425 | 22.78 | G300E | 489093.75 | 3.84
283 | Story6 | B12 | 50 MPa RC Beam (25 cm x 25 cm) | Beam | 50MPa | Concrete Rectangular | 250 | 250 | 625 | 7050 | 0.44 | 1077.98 | G300E | 2632000 | 20.65 | G300E | 489093.75 | 3.84
284 | Story6 | B13 | 50 MPa RC Beam (25 cm x 25 cm) | Beam | 50MPa | Concrete Rectangular | 250 | 250 | 625 | 4650 | 0.29 | 711.01 | G300E | 1891387.5 | 14.84 | G300E | 0 | 0
285 | Story6 | B14 | 50 MPa RC Beam (25 cm x 25 cm) | Beam | 50MPa | Concrete Rectangular | 250 | 250 | 625 | 7050 | 0.44 | 1077.98 | G300E | 3158106.25 | 24.78 | G300E | 0 | 0
286 | Story6 | B15 | 50 MPa RC Beam (25 cm x 25 cm) | Beam | 50MPa | Concrete Rectangular | 250 | 250 | 625 | 4650 | 0.29 | 711.01 | G300E | 1799550 | 14.12 | G300E | 193556.25 | 1.52
287 | Story6 | B16 | 50 MPa RC Beam (25 cm x 25 cm) | Beam | 50MPa | Concrete Rectangular | 250 | 250 | 625 | 7200 | 0.45 | 1100.92 | G300E | 3552600 | 27.88 | G300E | 399600 | 3.14
288 | Story6 | B17 | 50 MPa RC Beam (25 cm x 25 cm) | Beam | 50MPa | Concrete Rectangular | 250 | 250 | 625 | 4650 | 0.29 | 711.01 | G300E | 1711781.25 | 13.43 | G300E | 580668.75 | 4.56
289 | Story6 | B18 | 50 MPa RC Beam (25 cm x 25 cm) | Beam | 50MPa | Concrete Rectangular | 250 | 250 | 625 | 7200 | 0.45 | 1100.92 | G300E | 3550800 | 27.86 | G300E | 399600 | 3.14
290 | Story6 | B19 | 50 MPa RC Beam (25 cm x 25 cm) | Beam | 50MPa | Concrete Rectangular | 250 | 250 | 625 | 4650 | 0.29 | 711.01 | G300E | 1799550 | 14.12 | G300E | 193556.25 | 1.52
291 | Story6 | B2 | 50 MPa RC Beam (25 cm x 25 cm) | Beam | 50MPa | Concrete Rectangular | 250 | 250 | 625 | 4650 | 0.29 | 711.01 | G300E | 1218881.25 | 9.56 | G300E | 774225 | 6.07
292 | Story6 | B20 | 50 MPa RC Beam (25 cm x 25 cm) | Beam | 50MPa | Concrete Rectangular | 250 | 250 | 625 | 7050 | 0.44 | 1077.98 | G300E | 3158693.75 | 24.78 | G300E | 0 | 0
293 | Story6 | B21 | 50 MPa RC Beam (25 cm x 25 cm) | Beam | 50MPa | Concrete Rectangular | 250 | 250 | 625 | 4650 | 0.29 | 711.01 | G300E | 1891387.5 | 14.84 | G300E | 0 | 0
294 | Story6 | B22 | 50 MPa RC Beam (25 cm x 25 cm) | Beam | 50MPa | Concrete Rectangular | 250 | 250 | 625 | 7050 | 0.44 | 1077.98 | G300E | 2632000 | 20.65 | G300E | 489093.75 | 3.84
295 | Story6 | B23 | 50 MPa RC Beam (25 cm x 25 cm) | Beam | 50MPa | Concrete Rectangular | 250 | 250 | 625 | 7050 | 0.44 | 1077.98 | G300E | 2670775 | 20.96 | G300E | 782550 | 6.14
296 | Story6 | B24 | 50 MPa RC Beam (25 cm x 25 cm) | Beam | 50MPa | Concrete Rectangular | 250 | 250 | 625 | 4650 | 0.29 | 711.01 | G300E | 1747818.75 | 13.71 | G300E | 0 | 0
297 | Story6 | B25 | 50 MPa RC Beam (25 cm x 25 cm) | Beam | 50MPa | Concrete Rectangular | 250 | 250 | 625 | 7050 | 0.44 | 1077.98 | G300E | 2634350 | 20.67 | G300E | 782550 | 6.14
298 | Story6 | B26 | 50 MPa RC Beam (25 cm x 25 cm) | Beam | 50MPa | Concrete Rectangular | 250 | 250 | 625 | 4800 | 0.3 | 733.94 | G300E | 1853400 | 14.54 | G300E | 499500 | 3.92
299 | Story6 | B3 | 50 MPa RC Beam (25 cm x 25 cm) | Beam | 50MPa | Concrete Rectangular | 250 | 250 | 625 | 7050 | 0.44 | 1077.98 | G300E | 3507668.75 | 27.52 | G300E | 85678.06 | 0.67
300 | Story6 | B30 | 50 MPa RC Beam (25 cm x 25 cm) | Beam | 50MPa | Concrete Rectangular | 250 | 250 | 625 | 4650 | 0.29 | 711.01 | G300E | 1795481.25 | 14.09 | G300E | 483890.62 | 3.8
301 | Story6 | B31 | 50 MPa RC Beam (25 cm x 25 cm) | Beam | 50MPa | Concrete Rectangular | 250 | 250 | 625 | 7050 | 0.44 | 1077.98 | G300E | 2632881.25 | 20.66 | G300E | 782550 | 6.14
302 | Story6 | B32 | 50 MPa RC Beam (25 cm x 25 cm) | Beam | 50MPa | Concrete Rectangular | 250 | 250 | 625 | 4650 | 0.29 | 711.01 | G300E | 1748690.62 | 13.72 | G300E | 0 | 0
303 | Story6 | B33 | 50 MPa RC Beam (25 cm x 25 cm) | Beam | 50MPa | Concrete Rectangular | 250 | 250 | 625 | 7050 | 0.44 | 1077.98 | G300E | 2671362.5 | 20.96 | G300E | 782550 | 6.14
304 | Story6 | B34 | 50 MPa RC Beam (25 cm x 25 cm) | Beam | 50MPa | Concrete Rectangular | 250 | 250 | 625 | 7050 | 0.44 | 1077.98 | G300E | 2632000 | 20.65 | G300E | 489093.75 | 3.84
305 | Story6 | B35 | 50 MPa RC Beam (25 cm x 25 cm) | Beam | 50MPa | Concrete Rectangular | 250 | 250 | 625 | 4650 | 0.29 | 711.01 | G300E | 1747818.75 | 13.71 | G300E | 0 | 0
306 | Story6 | B36 | 50 MPa RC Beam (25 cm x 25 cm) | Beam | 50MPa | Concrete Rectangular | 250 | 250 | 625 | 7050 | 0.44 | 1077.98 | G300E | 3158106.25 | 24.78 | G300E | 0 | 0
307 | Story6 | B37 | 50 MPa RC Beam (25 cm x 25 cm) | Beam | 50MPa | Concrete Rectangular | 250 | 250 | 625 | 4800 | 0.3 | 733.94 | G300E | 1853400 | 14.54 | G300E | 499500 | 3.92
308 | Story6 | B38 | 50 MPa RC Beam (25 cm x 25 cm) | Beam | 50MPa | Concrete Rectangular | 250 | 250 | 625 | 7050 | 0.44 | 1077.98 | G300E | 3478881.25 | 27.3 | G300E | 391275 | 3.07
309 | Story6 | B4 | 50 MPa RC Beam (25 cm x 25 cm) | Beam | 50MPa | Concrete Rectangular | 250 | 250 | 625 | 4650 | 0.29 | 711.01 | G300E | 1273809.38 | 9.99 | G300E | 774225 | 6.07
310 | Story6 | B40 | 50 MPa RC Beam (25 cm x 25 cm) | Beam | 50MPa | Concrete Rectangular | 250 | 250 | 625 | 7050 | 0.44 | 1077.98 | G300E | 3477118.75 | 27.28 | G300E | 391275 | 3.07
311 | Story6 | B41 | 50 MPa RC Beam (25 cm x 25 cm) | Beam | 50MPa | Concrete Rectangular | 250 | 250 | 625 | 4650 | 0.29 | 711.01 | G300E | 1796062.5 | 14.09 | G300E | 483890.62 | 3.8
312 | Story6 | B42 | 50 MPa RC Beam (25 cm x 25 cm) | Beam | 50MPa | Concrete Rectangular | 250 | 250 | 625 | 7050 | 0.44 | 1077.98 | G300E | 3159281.25 | 24.79 | G300E | 0 | 0
313 | Story6 | B43 | 50 MPa RC Beam (25 cm x 25 cm) | Beam | 50MPa | Concrete Rectangular | 250 | 250 | 625 | 4650 | 0.29 | 711.01 | G300E | 1747818.75 | 13.71 | G300E | 0 | 0
314 | Story6 | B44 | 50 MPa RC Beam (25 cm x 25 cm) | Beam | 50MPa | Concrete Rectangular | 250 | 250 | 625 | 7050 | 0.44 | 1077.98 | G300E | 2633175 | 20.66 | G300E | 489093.75 | 3.84
315 | Story6 | B45 | 50 MPa RC Beam (25 cm x 25 cm) | Beam | 50MPa | Concrete Rectangular | 250 | 250 | 625 | 7050 | 0.44 | 1077.98 | G300E | 2903425 | 22.78 | G300E | 489093.75 | 3.84
316 | Story6 | B46 | 50 MPa RC Beam (25 cm x 25 cm) | Beam | 50MPa | Concrete Rectangular | 250 | 250 | 625 | 4650 | 0.29 | 711.01 | G300E | 1891387.5 | 14.84 | G300E | 0 | 0
317 | Story6 | B47 | 50 MPa RC Beam (25 cm x 25 cm) | Beam | 50MPa | Concrete Rectangular | 250 | 250 | 625 | 7050 | 0.44 | 1077.98 | G300E | 3507668.75 | 27.52 | G300E | 85678.06 | 0.67
318 | Story6 | B48 | 50 MPa RC Beam (25 cm x 25 cm) | Beam | 50MPa | Concrete Rectangular | 250 | 250 | 625 | 4650 | 0.29 | 711.01 | G300E | 1799550 | 14.12 | G300E | 193556.25 | 1.52
319 | Story6 | B49 | 50 MPa RC Beam (25 cm x 25 cm) | Beam | 50MPa | Concrete Rectangular | 250 | 250 | 625 | 7050 | 0.44 | 1077.98 | G300E | 3491218.75 | 27.39 | G300E | 85678.06 | 0.67
320 | Story6 | B5 | 50 MPa RC Beam (25 cm x 25 cm) | Beam | 50MPa | Concrete Rectangular | 250 | 250 | 625 | 7050 | 0.44 | 1077.98 | G300E | 3491218.75 | 27.39 | G300E | 85678.06 | 0.67
321 | Story6 | B50 | 50 MPa RC Beam (25 cm x 25 cm) | Beam | 50MPa | Concrete Rectangular | 250 | 250 | 625 | 4650 | 0.29 | 711.01 | G300E | 1711781.25 | 13.43 | G300E | 580668.75 | 4.56
322 | Story6 | B51 | 50 MPa RC Beam (25 cm x 25 cm) | Beam | 50MPa | Concrete Rectangular | 250 | 250 | 625 | 7050 | 0.44 | 1077.98 | G300E | 3491218.75 | 27.39 | G300E | 85678.06 | 0.67
323 | Story6 | B52 | 50 MPa RC Beam (25 cm x 25 cm) | Beam | 50MPa | Concrete Rectangular | 250 | 250 | 625 | 4650 | 0.29 | 711.01 | G300E | 1800131.25 | 14.12 | G300E | 193556.25 | 1.52
324 | Story6 | B53 | 50 MPa RC Beam (25 cm x 25 cm) | Beam | 50MPa | Concrete Rectangular | 250 | 250 | 625 | 7050 | 0.44 | 1077.98 | G300E | 3507668.75 | 27.52 | G300E | 85678.06 | 0.67
325 | Story6 | B54 | 50 MPa RC Beam (25 cm x 25 cm) | Beam | 50MPa | Concrete Rectangular | 250 | 250 | 625 | 4650 | 0.29 | 711.01 | G300E | 1891387.5 | 14.84 | G300E | 0 | 0
326 | Story6 | B55 | 50 MPa RC Beam (25 cm x 25 cm) | Beam | 50MPa | Concrete Rectangular | 250 | 250 | 625 | 7050 | 0.44 | 1077.98 | G300E | 2902837.5 | 22.78 | G300E | 489093.75 | 3.84
327 | Story6 | B56 | 50 MPa RC Beam (25 cm x 25 cm) | Beam | 50MPa | Concrete Rectangular | 250 | 250 | 625 | 4650 | 0.29 | 711.01 | G300E | 1218881.25 | 9.56 | G300E | 774225 | 6.07
328 | Story6 | B57 | 50 MPa RC Beam (25 cm x 25 cm) | Beam | 50MPa | Concrete Rectangular | 250 | 250 | 625 | 4650 | 0.29 | 711.01 | G300E | 1273809.38 | 9.99 | G300E | 774225 | 6.07
329 | Story6 | B58 | 50 MPa RC Beam (25 cm x 25 cm) | Beam | 50MPa | Concrete Rectangular | 250 | 250 | 625 | 4650 | 0.29 | 711.01 | G300E | 1270612.5 | 9.97 | G300E | 774225 | 6.07
330 | Story6 | B59 | 50 MPa RC Beam (25 cm x 25 cm) | Beam | 50MPa | Concrete Rectangular | 250 | 250 | 625 | 4650 | 0.29 | 711.01 | G300E | 1273809.38 | 9.99 | G300E | 774225 | 6.07
331 | Story6 | B6 | 50 MPa RC Beam (25 cm x 25 cm) | Beam | 50MPa | Concrete Rectangular | 250 | 250 | 625 | 4650 | 0.29 | 711.01 | G300E | 1270612.5 | 9.97 | G300E | 774225 | 6.07
332 | Story6 | B60 | 50 MPa RC Beam (25 cm x 25 cm) | Beam | 50MPa | Concrete Rectangular | 250 | 250 | 625 | 4650 | 0.29 | 711.01 | G300E | 1218881.25 | 9.56 | G300E | 774225 | 6.07
333 | Story6 | B7 | 50 MPa RC Beam (25 cm x 25 cm) | Beam | 50MPa | Concrete Rectangular | 250 | 250 | 625 | 7050 | 0.44 | 1077.98 | G300E | 3491218.75 | 27.39 | G300E | 85678.06 | 0.67
334 | Story6 | B8 | 50 MPa RC Beam (25 cm x 25 cm) | Beam | 50MPa | Concrete Rectangular | 250 | 250 | 625 | 4650 | 0.29 | 711.01 | G300E | 1273809.38 | 9.99 | G300E | 774225 | 6.07
335 | Story6 | B9 | 50 MPa RC Beam (25 cm x 25 cm) | Beam | 50MPa | Concrete Rectangular | 250 | 250 | 625 | 7050 | 0.44 | 1077.98 | G300E | 3507668.75 | 27.52 | G300E | 85678.06 | 0.67

## Columns
| Story | Label | Section | Structural_Element_Type | Material | Cross_Section_Type | Width_(mm) | Depth_(mm) | Area_(cm^2) | Length_(mm) | Volume_(m^3) | Mass_(kg) | Long._Rebar_Material | Long._Rebar_Volume_(mm^3) | Long._Rebar_Mass_(kg) | Tran._Rebar_Material | Tran._Rebar_Volume_(mm^3) | Tran._Rebar_Mass_(kg)
0 | Story1 | C1 | 50 MPa RC Column (30 cm x 30 cm) | Column | 50MPa | Concrete Rectangular | 300 | 300 | 900 | 3250 | 0.29 | 715.6 | G300E | 2925000 | 22.95 | G300E | 0 | 0
1 | Story1 | C10 | 50 MPa RC Column (30 cm x 30 cm) | Column | 50MPa | Concrete Rectangular | 300 | 300 | 900 | 3225 | 0.29 | 710.09 | G300E | 16224975 | 127.31 | G300E | 0 | 0
2 | Story1 | C11 | 50 MPa RC Column (30 cm x 30 cm) | Column | 50MPa | Concrete Rectangular | 300 | 300 | 900 | 3225 | 0.29 | 710.09 | G300E | 19461800 | 152.7 | G300E | 0 | 0
3 | Story1 | C12 | 50 MPa RC Column (30 cm x 30 cm) | Column | 50MPa | Concrete Rectangular | 300 | 300 | 900 | 3225 | 0.29 | 710.09 | G300E | 2902500 | 22.77 | G300E | 0 | 0
4 | Story1 | C13 | 50 MPa RC Column (30 cm x 30 cm) | Column | 50MPa | Concrete Rectangular | 300 | 300 | 900 | 3225 | 0.29 | 710.09 | G300E | 2902500 | 22.77 | G300E | 0 | 0
5 | Story1 | C14 | 50 MPa RC Column (30 cm x 30 cm) | Column | 50MPa | Concrete Rectangular | 300 | 300 | 900 | 3225 | 0.29 | 710.09 | G300E | 10653250 | 83.59 | G300E | 0 | 0
6 | Story1 | C17 | 50 MPa RC Column (30 cm x 30 cm) | Column | 50MPa | Concrete Rectangular | 300 | 300 | 900 | 3225 | 0.29 | 710.09 | G300E | 10617775 | 83.31 | G300E | 0 | 0
7 | Story1 | C18 | 50 MPa RC Column (30 cm x 30 cm) | Column | 50MPa | Concrete Rectangular | 300 | 300 | 900 | 3225 | 0.29 | 710.09 | G300E | 2902500 | 22.77 | G300E | 0 | 0
8 | Story1 | C19 | 50 MPa RC Column (30 cm x 30 cm) | Column | 50MPa | Concrete Rectangular | 300 | 300 | 900 | 3225 | 0.29 | 710.09 | G300E | 2902500 | 22.77 | G300E | 0 | 0
9 | Story1 | C2 | 50 MPa RC Column (30 cm x 30 cm) | Column | 50MPa | Concrete Rectangular | 300 | 300 | 900 | 3225 | 0.29 | 710.09 | G300E | 2902500 | 22.77 | G300E | 0 | 0
10 | Story1 | C20 | 50 MPa RC Column (30 cm x 30 cm) | Column | 50MPa | Concrete Rectangular | 300 | 300 | 900 | 3225 | 0.29 | 710.09 | G300E | 10651100 | 83.57 | G300E | 0 | 0
11 | Story1 | C23 | 50 MPa RC Column (30 cm x 30 cm) | Column | 50MPa | Concrete Rectangular | 300 | 300 | 900 | 3225 | 0.29 | 710.09 | G300E | 10739250 | 84.26 | G300E | 0 | 0
12 | Story1 | C24 | 50 MPa RC Column (30 cm x 30 cm) | Column | 50MPa | Concrete Rectangular | 300 | 300 | 900 | 3225 | 0.29 | 710.09 | G300E | 2902500 | 22.77 | G300E | 0 | 0
13 | Story1 | C25 | 50 MPa RC Column (30 cm x 30 cm) | Column | 50MPa | Concrete Rectangular | 300 | 300 | 900 | 3225 | 0.29 | 710.09 | G300E | 2902500 | 22.77 | G300E | 0 | 0
14 | Story1 | C26 | 50 MPa RC Column (30 cm x 30 cm) | Column | 50MPa | Concrete Rectangular | 300 | 300 | 900 | 3225 | 0.29 | 710.09 | G300E | 19459650 | 152.69 | G300E | 0 | 0
15 | Story1 | C27 | 50 MPa RC Column (30 cm x 30 cm) | Column | 50MPa | Concrete Rectangular | 300 | 300 | 900 | 3225 | 0.29 | 710.09 | G300E | 16223900 | 127.3 | G300E | 0 | 0
16 | Story1 | C28 | 50 MPa RC Column (30 cm x 30 cm) | Column | 50MPa | Concrete Rectangular | 300 | 300 | 900 | 3225 | 0.29 | 710.09 | G300E | 16229275 | 127.34 | G300E | 0 | 0
17 | Story1 | C29 | 50 MPa RC Column (30 cm x 30 cm) | Column | 50MPa | Concrete Rectangular | 300 | 300 | 900 | 3225 | 0.29 | 710.09 | G300E | 19443525 | 152.56 | G300E | 0 | 0
18 | Story1 | C3 | 50 MPa RC Column (30 cm x 30 cm) | Column | 50MPa | Concrete Rectangular | 300 | 300 | 900 | 3225 | 0.29 | 710.09 | G300E | 2902500 | 22.77 | G300E | 0 | 0
19 | Story1 | C30 | 50 MPa RC Column (30 cm x 30 cm) | Column | 50MPa | Concrete Rectangular | 300 | 300 | 900 | 3225 | 0.29 | 710.09 | G300E | 2902500 | 22.77 | G300E | 0 | 0
20 | Story1 | C31 | 50 MPa RC Column (30 cm x 30 cm) | Column | 50MPa | Concrete Rectangular | 300 | 300 | 900 | 3250 | 0.29 | 715.6 | G300E | 2925000 | 22.95 | G300E | 0 | 0
21 | Story1 | C32 | 50 MPa RC Column (30 cm x 30 cm) | Column | 50MPa | Concrete Rectangular | 300 | 300 | 900 | 3225 | 0.29 | 710.09 | G300E | 2902500 | 22.77 | G300E | 0 | 0
22 | Story1 | C33 | 50 MPa RC Column (30 cm x 30 cm) | Column | 50MPa | Concrete Rectangular | 300 | 300 | 900 | 3225 | 0.29 | 710.09 | G300E | 2902500 | 22.77 | G300E | 0 | 0
23 | Story1 | C34 | 50 MPa RC Column (30 cm x 30 cm) | Column | 50MPa | Concrete Rectangular | 300 | 300 | 900 | 3225 | 0.29 | 710.09 | G300E | 2902500 | 22.77 | G300E | 0 | 0
24 | Story1 | C35 | 50 MPa RC Column (30 cm x 30 cm) | Column | 50MPa | Concrete Rectangular | 300 | 300 | 900 | 3225 | 0.29 | 710.09 | G300E | 2902500 | 22.77 | G300E | 0 | 0
25 | Story1 | C36 | 50 MPa RC Column (30 cm x 30 cm) | Column | 50MPa | Concrete Rectangular | 300 | 300 | 900 | 3250 | 0.29 | 715.6 | G300E | 2925000 | 22.95 | G300E | 0 | 0
26 | Story1 | C4 | 50 MPa RC Column (30 cm x 30 cm) | Column | 50MPa | Concrete Rectangular | 300 | 300 | 900 | 3225 | 0.29 | 710.09 | G300E | 2902500 | 22.77 | G300E | 0 | 0
27 | Story1 | C5 | 50 MPa RC Column (30 cm x 30 cm) | Column | 50MPa | Concrete Rectangular | 300 | 300 | 900 | 3225 | 0.29 | 710.09 | G300E | 2902500 | 22.77 | G300E | 0 | 0
28 | Story1 | C6 | 50 MPa RC Column (30 cm x 30 cm) | Column | 50MPa | Concrete Rectangular | 300 | 300 | 900 | 3250 | 0.29 | 715.6 | G300E | 2925000 | 22.95 | G300E | 0 | 0
29 | Story1 | C7 | 50 MPa RC Column (30 cm x 30 cm) | Column | 50MPa | Concrete Rectangular | 300 | 300 | 900 | 3225 | 0.29 | 710.09 | G300E | 2902500 | 22.77 | G300E | 0 | 0
30 | Story1 | C8 | 50 MPa RC Column (30 cm x 30 cm) | Column | 50MPa | Concrete Rectangular | 300 | 300 | 900 | 3225 | 0.29 | 710.09 | G300E | 19460725 | 152.7 | G300E | 0 | 0
31 | Story1 | C9 | 50 MPa RC Column (30 cm x 30 cm) | Column | 50MPa | Concrete Rectangular | 300 | 300 | 900 | 3225 | 0.29 | 710.09 | G300E | 16224975 | 127.31 | G300E | 0 | 0
32 | Story2 | C1 | 50 MPa RC Column (30 cm x 30 cm) | Column | 50MPa | Concrete Rectangular | 300 | 300 | 900 | 3250 | 0.29 | 715.6 | G300E | 2925000 | 22.95 | G300E | 0 | 0
33 | Story2 | C10 | 50 MPa RC Column (30 cm x 30 cm) | Column | 50MPa | Concrete Rectangular | 300 | 300 | 900 | 3225 | 0.29 | 710.09 | G300E | 5772750 | 45.3 | G300E | 0 | 0
34 | Story2 | C11 | 50 MPa RC Column (30 cm x 30 cm) | Column | 50MPa | Concrete Rectangular | 300 | 300 | 900 | 3225 | 0.29 | 710.09 | G300E | 8033475 | 63.03 | G300E | 0 | 0
35 | Story2 | C12 | 50 MPa RC Column (30 cm x 30 cm) | Column | 50MPa | Concrete Rectangular | 300 | 300 | 900 | 3225 | 0.29 | 710.09 | G300E | 2902500 | 22.77 | G300E | 0 | 0
36 | Story2 | C13 | 50 MPa RC Column (30 cm x 30 cm) | Column | 50MPa | Concrete Rectangular | 300 | 300 | 900 | 3225 | 0.29 | 710.09 | G300E | 2902500 | 22.77 | G300E | 0 | 0
37 | Story2 | C14 | 50 MPa RC Column (30 cm x 30 cm) | Column | 50MPa | Concrete Rectangular | 300 | 300 | 900 | 3225 | 0.29 | 710.09 | G300E | 2902500 | 22.77 | G300E | 0 | 0
38 | Story2 | C17 | 50 MPa RC Column (30 cm x 30 cm) | Column | 50MPa | Concrete Rectangular | 300 | 300 | 900 | 3225 | 0.29 | 710.09 | G300E | 2902500 | 22.77 | G300E | 0 | 0
39 | Story2 | C18 | 50 MPa RC Column (30 cm x 30 cm) | Column | 50MPa | Concrete Rectangular | 300 | 300 | 900 | 3225 | 0.29 | 710.09 | G300E | 2902500 | 22.77 | G300E | 0 | 0
40 | Story2 | C19 | 50 MPa RC Column (30 cm x 30 cm) | Column | 50MPa | Concrete Rectangular | 300 | 300 | 900 | 3225 | 0.29 | 710.09 | G300E | 2902500 | 22.77 | G300E | 0 | 0
41 | Story2 | C2 | 50 MPa RC Column (30 cm x 30 cm) | Column | 50MPa | Concrete Rectangular | 300 | 300 | 900 | 3225 | 0.29 | 710.09 | G300E | 2902500 | 22.77 | G300E | 0 | 0
42 | Story2 | C20 | 50 MPa RC Column (30 cm x 30 cm) | Column | 50MPa | Concrete Rectangular | 300 | 300 | 900 | 3225 | 0.29 | 710.09 | G300E | 2902500 | 22.77 | G300E | 0 | 0
43 | Story2 | C23 | 50 MPa RC Column (30 cm x 30 cm) | Column | 50MPa | Concrete Rectangular | 300 | 300 | 900 | 3225 | 0.29 | 710.09 | G300E | 2902500 | 22.77 | G300E | 0 | 0
44 | Story2 | C24 | 50 MPa RC Column (30 cm x 30 cm) | Column | 50MPa | Concrete Rectangular | 300 | 300 | 900 | 3225 | 0.29 | 710.09 | G300E | 2902500 | 22.77 | G300E | 0 | 0
45 | Story2 | C25 | 50 MPa RC Column (30 cm x 30 cm) | Column | 50MPa | Concrete Rectangular | 300 | 300 | 900 | 3225 | 0.29 | 710.09 | G300E | 2902500 | 22.77 | G300E | 0 | 0
46 | Story2 | C26 | 50 MPa RC Column (30 cm x 30 cm) | Column | 50MPa | Concrete Rectangular | 300 | 300 | 900 | 3225 | 0.29 | 710.09 | G300E | 8033475 | 63.03 | G300E | 0 | 0
47 | Story2 | C27 | 50 MPa RC Column (30 cm x 30 cm) | Column | 50MPa | Concrete Rectangular | 300 | 300 | 900 | 3225 | 0.29 | 710.09 | G300E | 5769525 | 45.27 | G300E | 0 | 0
48 | Story2 | C28 | 50 MPa RC Column (30 cm x 30 cm) | Column | 50MPa | Concrete Rectangular | 300 | 300 | 900 | 3225 | 0.29 | 710.09 | G300E | 5773825 | 45.3 | G300E | 0 | 0
49 | Story2 | C29 | 50 MPa RC Column (30 cm x 30 cm) | Column | 50MPa | Concrete Rectangular | 300 | 300 | 900 | 3225 | 0.29 | 710.09 | G300E | 8027025 | 62.98 | G300E | 0 | 0
50 | Story2 | C3 | 50 MPa RC Column (30 cm x 30 cm) | Column | 50MPa | Concrete Rectangular | 300 | 300 | 900 | 3225 | 0.29 | 710.09 | G300E | 2902500 | 22.77 | G300E | 0 | 0
51 | Story2 | C30 | 50 MPa RC Column (30 cm x 30 cm) | Column | 50MPa | Concrete Rectangular | 300 | 300 | 900 | 3225 | 0.29 | 710.09 | G300E | 2902500 | 22.77 | G300E | 0 | 0
52 | Story2 | C31 | 50 MPa RC Column (30 cm x 30 cm) | Column | 50MPa | Concrete Rectangular | 300 | 300 | 900 | 3250 | 0.29 | 715.6 | G300E | 2925000 | 22.95 | G300E | 0 | 0
53 | Story2 | C32 | 50 MPa RC Column (30 cm x 30 cm) | Column | 50MPa | Concrete Rectangular | 300 | 300 | 900 | 3225 | 0.29 | 710.09 | G300E | 2902500 | 22.77 | G300E | 0 | 0
54 | Story2 | C33 | 50 MPa RC Column (30 cm x 30 cm) | Column | 50MPa | Concrete Rectangular | 300 | 300 | 900 | 3225 | 0.29 | 710.09 | G300E | 2902500 | 22.77 | G300E | 0 | 0
55 | Story2 | C34 | 50 MPa RC Column (30 cm x 30 cm) | Column | 50MPa | Concrete Rectangular | 300 | 300 | 900 | 3225 | 0.29 | 710.09 | G300E | 2902500 | 22.77 | G300E | 0 | 0
56 | Story2 | C35 | 50 MPa RC Column (30 cm x 30 cm) | Column | 50MPa | Concrete Rectangular | 300 | 300 | 900 | 3225 | 0.29 | 710.09 | G300E | 2902500 | 22.77 | G300E | 0 | 0
57 | Story2 | C36 | 50 MPa RC Column (30 cm x 30 cm) | Column | 50MPa | Concrete Rectangular | 300 | 300 | 900 | 3250 | 0.29 | 715.6 | G300E | 2925000 | 22.95 | G300E | 0 | 0
58 | Story2 | C4 | 50 MPa RC Column (30 cm x 30 cm) | Column | 50MPa | Concrete Rectangular | 300 | 300 | 900 | 3225 | 0.29 | 710.09 | G300E | 2902500 | 22.77 | G300E | 0 | 0
59 | Story2 | C5 | 50 MPa RC Column (30 cm x 30 cm) | Column | 50MPa | Concrete Rectangular | 300 | 300 | 900 | 3225 | 0.29 | 710.09 | G300E | 2902500 | 22.77 | G300E | 0 | 0
60 | Story2 | C6 | 50 MPa RC Column (30 cm x 30 cm) | Column | 50MPa | Concrete Rectangular | 300 | 300 | 900 | 3250 | 0.29 | 715.6 | G300E | 2925000 | 22.95 | G300E | 0 | 0
61 | Story2 | C7 | 50 MPa RC Column (30 cm x 30 cm) | Column | 50MPa | Concrete Rectangular | 300 | 300 | 900 | 3225 | 0.29 | 710.09 | G300E | 2902500 | 22.77 | G300E | 0 | 0
62 | Story2 | C8 | 50 MPa RC Column (30 cm x 30 cm) | Column | 50MPa | Concrete Rectangular | 300 | 300 | 900 | 3225 | 0.29 | 710.09 | G300E | 8033475 | 63.03 | G300E | 0 | 0
63 | Story2 | C9 | 50 MPa RC Column (30 cm x 30 cm) | Column | 50MPa | Concrete Rectangular | 300 | 300 | 900 | 3225 | 0.29 | 710.09 | G300E | 5772750 | 45.3 | G300E | 0 | 0
64 | Story3 | C1 | 50 MPa RC Column (27.5 cm x 27.5 cm) | Column | 50MPa | Concrete Rectangular | 275 | 275 | 756.3 | 3250 | 0.25 | 601.3 | G300E | 2457000 | 19.28 | G300E | 0 | 0
65 | Story3 | C10 | 50 MPa RC Column (27.5 cm x 27.5 cm) | Column | 50MPa | Concrete Rectangular | 275 | 275 | 756.3 | 3225 | 0.24 | 596.67 | G300E | 7205725 | 56.54 | G300E | 0 | 0
66 | Story3 | C11 | 50 MPa RC Column (27.5 cm x 27.5 cm) | Column | 50MPa | Concrete Rectangular | 275 | 275 | 756.3 | 3225 | 0.24 | 596.67 | G300E | 9098800 | 71.39 | G300E | 0 | 0
67 | Story3 | C12 | 50 MPa RC Column (27.5 cm x 27.5 cm) | Column | 50MPa | Concrete Rectangular | 275 | 275 | 756.3 | 3225 | 0.24 | 596.67 | G300E | 2438100 | 19.13 | G300E | 0 | 0
68 | Story3 | C13 | 50 MPa RC Column (27.5 cm x 27.5 cm) | Column | 50MPa | Concrete Rectangular | 275 | 275 | 756.3 | 3225 | 0.24 | 596.67 | G300E | 2438100 | 19.13 | G300E | 0 | 0
69 | Story3 | C14 | 50 MPa RC Column (27.5 cm x 27.5 cm) | Column | 50MPa | Concrete Rectangular | 275 | 275 | 756.3 | 3225 | 0.24 | 596.67 | G300E | 3834525 | 30.09 | G300E | 0 | 0
70 | Story3 | C17 | 50 MPa RC Column (27.5 cm x 27.5 cm) | Column | 50MPa | Concrete Rectangular | 275 | 275 | 756.3 | 3225 | 0.24 | 596.67 | G300E | 3820550 | 29.98 | G300E | 0 | 0
71 | Story3 | C18 | 50 MPa RC Column (27.5 cm x 27.5 cm) | Column | 50MPa | Concrete Rectangular | 275 | 275 | 756.3 | 3225 | 0.24 | 596.67 | G300E | 2438100 | 19.13 | G300E | 0 | 0
72 | Story3 | C19 | 50 MPa RC Column (27.5 cm x 27.5 cm) | Column | 50MPa | Concrete Rectangular | 275 | 275 | 756.3 | 3225 | 0.24 | 596.67 | G300E | 2438100 | 19.13 | G300E | 0 | 0
73 | Story3 | C2 | 50 MPa RC Column (27.5 cm x 27.5 cm) | Column | 50MPa | Concrete Rectangular | 275 | 275 | 756.3 | 3225 | 0.24 | 596.67 | G300E | 2438100 | 19.13 | G300E | 0 | 0
74 | Story3 | C20 | 50 MPa RC Column (27.5 cm x 27.5 cm) | Column | 50MPa | Concrete Rectangular | 275 | 275 | 756.3 | 3225 | 0.24 | 596.67 | G300E | 3834525 | 30.09 | G300E | 0 | 0
75 | Story3 | C23 | 50 MPa RC Column (27.5 cm x 27.5 cm) | Column | 50MPa | Concrete Rectangular | 275 | 275 | 756.3 | 3225 | 0.24 | 596.67 | G300E | 3861400 | 30.3 | G300E | 0 | 0
76 | Story3 | C24 | 50 MPa RC Column (27.5 cm x 27.5 cm) | Column | 50MPa | Concrete Rectangular | 275 | 275 | 756.3 | 3225 | 0.24 | 596.67 | G300E | 2438100 | 19.13 | G300E | 0 | 0
77 | Story3 | C25 | 50 MPa RC Column (27.5 cm x 27.5 cm) | Column | 50MPa | Concrete Rectangular | 275 | 275 | 756.3 | 3225 | 0.24 | 596.67 | G300E | 2438100 | 19.13 | G300E | 0 | 0
78 | Story3 | C26 | 50 MPa RC Column (27.5 cm x 27.5 cm) | Column | 50MPa | Concrete Rectangular | 275 | 275 | 756.3 | 3225 | 0.24 | 596.67 | G300E | 9098800 | 71.39 | G300E | 0 | 0
79 | Story3 | C27 | 50 MPa RC Column (27.5 cm x 27.5 cm) | Column | 50MPa | Concrete Rectangular | 275 | 275 | 756.3 | 3225 | 0.24 | 596.67 | G300E | 7205725 | 56.54 | G300E | 0 | 0
80 | Story3 | C28 | 50 MPa RC Column (27.5 cm x 27.5 cm) | Column | 50MPa | Concrete Rectangular | 275 | 275 | 756.3 | 3225 | 0.24 | 596.67 | G300E | 7205725 | 56.54 | G300E | 0 | 0
81 | Story3 | C29 | 50 MPa RC Column (27.5 cm x 27.5 cm) | Column | 50MPa | Concrete Rectangular | 275 | 275 | 756.3 | 3225 | 0.24 | 596.67 | G300E | 9085900 | 71.29 | G300E | 0 | 0
82 | Story3 | C3 | 50 MPa RC Column (27.5 cm x 27.5 cm) | Column | 50MPa | Concrete Rectangular | 275 | 275 | 756.3 | 3225 | 0.24 | 596.67 | G300E | 2438100 | 19.13 | G300E | 0 | 0
83 | Story3 | C30 | 50 MPa RC Column (27.5 cm x 27.5 cm) | Column | 50MPa | Concrete Rectangular | 275 | 275 | 756.3 | 3225 | 0.24 | 596.67 | G300E | 2438100 | 19.13 | G300E | 0 | 0
84 | Story3 | C31 | 50 MPa RC Column (27.5 cm x 27.5 cm) | Column | 50MPa | Concrete Rectangular | 275 | 275 | 756.3 | 3250 | 0.25 | 601.3 | G300E | 2457000 | 19.28 | G300E | 0 | 0
85 | Story3 | C32 | 50 MPa RC Column (27.5 cm x 27.5 cm) | Column | 50MPa | Concrete Rectangular | 275 | 275 | 756.3 | 3225 | 0.24 | 596.67 | G300E | 2438100 | 19.13 | G300E | 0 | 0
86 | Story3 | C33 | 50 MPa RC Column (27.5 cm x 27.5 cm) | Column | 50MPa | Concrete Rectangular | 275 | 275 | 756.3 | 3225 | 0.24 | 596.67 | G300E | 2438100 | 19.13 | G300E | 0 | 0
87 | Story3 | C34 | 50 MPa RC Column (27.5 cm x 27.5 cm) | Column | 50MPa | Concrete Rectangular | 275 | 275 | 756.3 | 3225 | 0.24 | 596.67 | G300E | 2438100 | 19.13 | G300E | 0 | 0
88 | Story3 | C35 | 50 MPa RC Column (27.5 cm x 27.5 cm) | Column | 50MPa | Concrete Rectangular | 275 | 275 | 756.3 | 3225 | 0.24 | 596.67 | G300E | 2438100 | 19.13 | G300E | 0 | 0
89 | Story3 | C36 | 50 MPa RC Column (27.5 cm x 27.5 cm) | Column | 50MPa | Concrete Rectangular | 275 | 275 | 756.3 | 3250 | 0.25 | 601.3 | G300E | 2457000 | 19.28 | G300E | 0 | 0
90 | Story3 | C4 | 50 MPa RC Column (27.5 cm x 27.5 cm) | Column | 50MPa | Concrete Rectangular | 275 | 275 | 756.3 | 3225 | 0.24 | 596.67 | G300E | 2438100 | 19.13 | G300E | 0 | 0
91 | Story3 | C5 | 50 MPa RC Column (27.5 cm x 27.5 cm) | Column | 50MPa | Concrete Rectangular | 275 | 275 | 756.3 | 3225 | 0.24 | 596.67 | G300E | 2438100 | 19.13 | G300E | 0 | 0
92 | Story3 | C6 | 50 MPa RC Column (27.5 cm x 27.5 cm) | Column | 50MPa | Concrete Rectangular | 275 | 275 | 756.3 | 3250 | 0.25 | 601.3 | G300E | 2457000 | 19.28 | G300E | 0 | 0
93 | Story3 | C7 | 50 MPa RC Column (27.5 cm x 27.5 cm) | Column | 50MPa | Concrete Rectangular | 275 | 275 | 756.3 | 3225 | 0.24 | 596.67 | G300E | 2438100 | 19.13 | G300E | 0 | 0
94 | Story3 | C8 | 50 MPa RC Column (27.5 cm x 27.5 cm) | Column | 50MPa | Concrete Rectangular | 275 | 275 | 756.3 | 3225 | 0.24 | 596.67 | G300E | 9098800 | 71.39 | G300E | 0 | 0
95 | Story3 | C9 | 50 MPa RC Column (27.5 cm x 27.5 cm) | Column | 50MPa | Concrete Rectangular | 275 | 275 | 756.3 | 3225 | 0.24 | 596.67 | G300E | 7205725 | 56.54 | G300E | 0 | 0
96 | Story4 | C1 | 50 MPa RC Column (27.5 cm x 27.5 cm) | Column | 50MPa | Concrete Rectangular | 275 | 275 | 756.3 | 3250 | 0.25 | 601.3 | G300E | 2457000 | 19.28 | G300E | 0 | 0
97 | Story4 | C10 | 50 MPa RC Column (27.5 cm x 27.5 cm) | Column | 50MPa | Concrete Rectangular | 275 | 275 | 756.3 | 3225 | 0.24 | 596.67 | G300E | 2438100 | 19.13 | G300E | 0 | 0
98 | Story4 | C11 | 50 MPa RC Column (27.5 cm x 27.5 cm) | Column | 50MPa | Concrete Rectangular | 275 | 275 | 756.3 | 3225 | 0.24 | 596.67 | G300E | 2438100 | 19.13 | G300E | 0 | 0
99 | Story4 | C12 | 50 MPa RC Column (27.5 cm x 27.5 cm) | Column | 50MPa | Concrete Rectangular | 275 | 275 | 756.3 | 3225 | 0.24 | 596.67 | G300E | 2438100 | 19.13 | G300E | 0 | 0
100 | Story4 | C13 | 50 MPa RC Column (27.5 cm x 27.5 cm) | Column | 50MPa | Concrete Rectangular | 275 | 275 | 756.3 | 3225 | 0.24 | 596.67 | G300E | 2438100 | 19.13 | G300E | 0 | 0
101 | Story4 | C14 | 50 MPa RC Column (27.5 cm x 27.5 cm) | Column | 50MPa | Concrete Rectangular | 275 | 275 | 756.3 | 3225 | 0.24 | 596.67 | G300E | 2438100 | 19.13 | G300E | 0 | 0
102 | Story4 | C17 | 50 MPa RC Column (27.5 cm x 27.5 cm) | Column | 50MPa | Concrete Rectangular | 275 | 275 | 756.3 | 3225 | 0.24 | 596.67 | G300E | 2438100 | 19.13 | G300E | 0 | 0
103 | Story4 | C18 | 50 MPa RC Column (27.5 cm x 27.5 cm) | Column | 50MPa | Concrete Rectangular | 275 | 275 | 756.3 | 3225 | 0.24 | 596.67 | G300E | 2438100 | 19.13 | G300E | 0 | 0
104 | Story4 | C19 | 50 MPa RC Column (27.5 cm x 27.5 cm) | Column | 50MPa | Concrete Rectangular | 275 | 275 | 756.3 | 3225 | 0.24 | 596.67 | G300E | 2438100 | 19.13 | G300E | 0 | 0
105 | Story4 | C2 | 50 MPa RC Column (27.5 cm x 27.5 cm) | Column | 50MPa | Concrete Rectangular | 275 | 275 | 756.3 | 3225 | 0.24 | 596.67 | G300E | 2438100 | 19.13 | G300E | 0 | 0
106 | Story4 | C20 | 50 MPa RC Column (27.5 cm x 27.5 cm) | Column | 50MPa | Concrete Rectangular | 275 | 275 | 756.3 | 3225 | 0.24 | 596.67 | G300E | 2438100 | 19.13 | G300E | 0 | 0
107 | Story4 | C23 | 50 MPa RC Column (27.5 cm x 27.5 cm) | Column | 50MPa | Concrete Rectangular | 275 | 275 | 756.3 | 3225 | 0.24 | 596.67 | G300E | 2438100 | 19.13 | G300E | 0 | 0
108 | Story4 | C24 | 50 MPa RC Column (27.5 cm x 27.5 cm) | Column | 50MPa | Concrete Rectangular | 275 | 275 | 756.3 | 3225 | 0.24 | 596.67 | G300E | 2438100 | 19.13 | G300E | 0 | 0
109 | Story4 | C25 | 50 MPa RC Column (27.5 cm x 27.5 cm) | Column | 50MPa | Concrete Rectangular | 275 | 275 | 756.3 | 3225 | 0.24 | 596.67 | G300E | 2438100 | 19.13 | G300E | 0 | 0
110 | Story4 | C26 | 50 MPa RC Column (27.5 cm x 27.5 cm) | Column | 50MPa | Concrete Rectangular | 275 | 275 | 756.3 | 3225 | 0.24 | 596.67 | G300E | 2438100 | 19.13 | G300E | 0 | 0
111 | Story4 | C27 | 50 MPa RC Column (27.5 cm x 27.5 cm) | Column | 50MPa | Concrete Rectangular | 275 | 275 | 756.3 | 3225 | 0.24 | 596.67 | G300E | 2438100 | 19.13 | G300E | 0 | 0
112 | Story4 | C28 | 50 MPa RC Column (27.5 cm x 27.5 cm) | Column | 50MPa | Concrete Rectangular | 275 | 275 | 756.3 | 3225 | 0.24 | 596.67 | G300E | 2438100 | 19.13 | G300E | 0 | 0
113 | Story4 | C29 | 50 MPa RC Column (27.5 cm x 27.5 cm) | Column | 50MPa | Concrete Rectangular | 275 | 275 | 756.3 | 3225 | 0.24 | 596.67 | G300E | 2438100 | 19.13 | G300E | 0 | 0
114 | Story4 | C3 | 50 MPa RC Column (27.5 cm x 27.5 cm) | Column | 50MPa | Concrete Rectangular | 275 | 275 | 756.3 | 3225 | 0.24 | 596.67 | G300E | 2438100 | 19.13 | G300E | 0 | 0
115 | Story4 | C30 | 50 MPa RC Column (27.5 cm x 27.5 cm) | Column | 50MPa | Concrete Rectangular | 275 | 275 | 756.3 | 3225 | 0.24 | 596.67 | G300E | 2438100 | 19.13 | G300E | 0 | 0
116 | Story4 | C31 | 50 MPa RC Column (27.5 cm x 27.5 cm) | Column | 50MPa | Concrete Rectangular | 275 | 275 | 756.3 | 3250 | 0.25 | 601.3 | G300E | 2457000 | 19.28 | G300E | 0 | 0
117 | Story4 | C32 | 50 MPa RC Column (27.5 cm x 27.5 cm) | Column | 50MPa | Concrete Rectangular | 275 | 275 | 756.3 | 3225 | 0.24 | 596.67 | G300E | 2438100 | 19.13 | G300E | 0 | 0
118 | Story4 | C33 | 50 MPa RC Column (27.5 cm x 27.5 cm) | Column | 50MPa | Concrete Rectangular | 275 | 275 | 756.3 | 3225 | 0.24 | 596.67 | G300E | 2438100 | 19.13 | G300E | 0 | 0
119 | Story4 | C34 | 50 MPa RC Column (27.5 cm x 27.5 cm) | Column | 50MPa | Concrete Rectangular | 275 | 275 | 756.3 | 3225 | 0.24 | 596.67 | G300E | 2438100 | 19.13 | G300E | 0 | 0
120 | Story4 | C35 | 50 MPa RC Column (27.5 cm x 27.5 cm) | Column | 50MPa | Concrete Rectangular | 275 | 275 | 756.3 | 3225 | 0.24 | 596.67 | G300E | 2438100 | 19.13 | G300E | 0 | 0
121 | Story4 | C36 | 50 MPa RC Column (27.5 cm x 27.5 cm) | Column | 50MPa | Concrete Rectangular | 275 | 275 | 756.3 | 3250 | 0.25 | 601.3 | G300E | 2457000 | 19.28 | G300E | 0 | 0
122 | Story4 | C4 | 50 MPa RC Column (27.5 cm x 27.5 cm) | Column | 50MPa | Concrete Rectangular | 275 | 275 | 756.3 | 3225 | 0.24 | 596.67 | G300E | 2438100 | 19.13 | G300E | 0 | 0
123 | Story4 | C5 | 50 MPa RC Column (27.5 cm x 27.5 cm) | Column | 50MPa | Concrete Rectangular | 275 | 275 | 756.3 | 3225 | 0.24 | 596.67 | G300E | 2438100 | 19.13 | G300E | 0 | 0
124 | Story4 | C6 | 50 MPa RC Column (27.5 cm x 27.5 cm) | Column | 50MPa | Concrete Rectangular | 275 | 275 | 756.3 | 3250 | 0.25 | 601.3 | G300E | 2457000 | 19.28 | G300E | 0 | 0
125 | Story4 | C7 | 50 MPa RC Column (27.5 cm x 27.5 cm) | Column | 50MPa | Concrete Rectangular | 275 | 275 | 756.3 | 3225 | 0.24 | 596.67 | G300E | 2438100 | 19.13 | G300E | 0 | 0
126 | Story4 | C8 | 50 MPa RC Column (27.5 cm x 27.5 cm) | Column | 50MPa | Concrete Rectangular | 275 | 275 | 756.3 | 3225 | 0.24 | 596.67 | G300E | 2438100 | 19.13 | G300E | 0 | 0
127 | Story4 | C9 | 50 MPa RC Column (27.5 cm x 27.5 cm) | Column | 50MPa | Concrete Rectangular | 275 | 275 | 756.3 | 3225 | 0.24 | 596.67 | G300E | 2438100 | 19.13 | G300E | 0 | 0
128 | Story5 | C1 | 50 MPa RC Column (25 cm x 25 cm) | Column | 50MPa | Concrete Rectangular | 250 | 250 | 625 | 3250 | 0.2 | 496.94 | G300E | 3310666.67 | 25.98 | G300E | 0 | 0
129 | Story5 | C10 | 50 MPa RC Column (25 cm x 25 cm) | Column | 50MPa | Concrete Rectangular | 250 | 250 | 625 | 3225 | 0.2 | 493.12 | G300E | 2015625 | 15.82 | G300E | 0 | 0
130 | Story5 | C11 | 50 MPa RC Column (25 cm x 25 cm) | Column | 50MPa | Concrete Rectangular | 250 | 250 | 625 | 3225 | 0.2 | 493.12 | G300E | 2015625 | 15.82 | G300E | 0 | 0
131 | Story5 | C12 | 50 MPa RC Column (25 cm x 25 cm) | Column | 50MPa | Concrete Rectangular | 250 | 250 | 625 | 3225 | 0.2 | 493.12 | G300E | 2015625 | 15.82 | G300E | 0 | 0
132 | Story5 | C13 | 50 MPa RC Column (25 cm x 25 cm) | Column | 50MPa | Concrete Rectangular | 250 | 250 | 625 | 3225 | 0.2 | 493.12 | G300E | 2015625 | 15.82 | G300E | 0 | 0
133 | Story5 | C14 | 50 MPa RC Column (25 cm x 25 cm) | Column | 50MPa | Concrete Rectangular | 250 | 250 | 625 | 3225 | 0.2 | 493.12 | G300E | 2015625 | 15.82 | G300E | 0 | 0
134 | Story5 | C17 | 50 MPa RC Column (25 cm x 25 cm) | Column | 50MPa | Concrete Rectangular | 250 | 250 | 625 | 3225 | 0.2 | 493.12 | G300E | 2015625 | 15.82 | G300E | 0 | 0
135 | Story5 | C18 | 50 MPa RC Column (25 cm x 25 cm) | Column | 50MPa | Concrete Rectangular | 250 | 250 | 625 | 3225 | 0.2 | 493.12 | G300E | 2015625 | 15.82 | G300E | 0 | 0
136 | Story5 | C19 | 50 MPa RC Column (25 cm x 25 cm) | Column | 50MPa | Concrete Rectangular | 250 | 250 | 625 | 3225 | 0.2 | 493.12 | G300E | 2015625 | 15.82 | G300E | 0 | 0
137 | Story5 | C2 | 50 MPa RC Column (25 cm x 25 cm) | Column | 50MPa | Concrete Rectangular | 250 | 250 | 625 | 3225 | 0.2 | 493.12 | G300E | 4372025 | 34.3 | G300E | 0 | 0
138 | Story5 | C20 | 50 MPa RC Column (25 cm x 25 cm) | Column | 50MPa | Concrete Rectangular | 250 | 250 | 625 | 3225 | 0.2 | 493.12 | G300E | 2015625 | 15.82 | G300E | 0 | 0
139 | Story5 | C23 | 50 MPa RC Column (25 cm x 25 cm) | Column | 50MPa | Concrete Rectangular | 250 | 250 | 625 | 3225 | 0.2 | 493.12 | G300E | 2015625 | 15.82 | G300E | 0 | 0
140 | Story5 | C24 | 50 MPa RC Column (25 cm x 25 cm) | Column | 50MPa | Concrete Rectangular | 250 | 250 | 625 | 3225 | 0.2 | 493.12 | G300E | 2015625 | 15.82 | G300E | 0 | 0
141 | Story5 | C25 | 50 MPa RC Column (25 cm x 25 cm) | Column | 50MPa | Concrete Rectangular | 250 | 250 | 625 | 3225 | 0.2 | 493.12 | G300E | 2015625 | 15.82 | G300E | 0 | 0
142 | Story5 | C26 | 50 MPa RC Column (25 cm x 25 cm) | Column | 50MPa | Concrete Rectangular | 250 | 250 | 625 | 3225 | 0.2 | 493.12 | G300E | 2015625 | 15.82 | G300E | 0 | 0
143 | Story5 | C27 | 50 MPa RC Column (25 cm x 25 cm) | Column | 50MPa | Concrete Rectangular | 250 | 250 | 625 | 3225 | 0.2 | 493.12 | G300E | 2015625 | 15.82 | G300E | 0 | 0
144 | Story5 | C28 | 50 MPa RC Column (25 cm x 25 cm) | Column | 50MPa | Concrete Rectangular | 250 | 250 | 625 | 3225 | 0.2 | 493.12 | G300E | 2015625 | 15.82 | G300E | 0 | 0
145 | Story5 | C29 | 50 MPa RC Column (25 cm x 25 cm) | Column | 50MPa | Concrete Rectangular | 250 | 250 | 625 | 3225 | 0.2 | 493.12 | G300E | 2015625 | 15.82 | G300E | 0 | 0
146 | Story5 | C3 | 50 MPa RC Column (25 cm x 25 cm) | Column | 50MPa | Concrete Rectangular | 250 | 250 | 625 | 3225 | 0.2 | 493.12 | G300E | 4494575 | 35.27 | G300E | 0 | 0
147 | Story5 | C30 | 50 MPa RC Column (25 cm x 25 cm) | Column | 50MPa | Concrete Rectangular | 250 | 250 | 625 | 3225 | 0.2 | 493.12 | G300E | 2015625 | 15.82 | G300E | 0 | 0
148 | Story5 | C31 | 50 MPa RC Column (25 cm x 25 cm) | Column | 50MPa | Concrete Rectangular | 250 | 250 | 625 | 3250 | 0.2 | 496.94 | G300E | 3310666.67 | 25.98 | G300E | 0 | 0
149 | Story5 | C32 | 50 MPa RC Column (25 cm x 25 cm) | Column | 50MPa | Concrete Rectangular | 250 | 250 | 625 | 3225 | 0.2 | 493.12 | G300E | 4370950 | 34.3 | G300E | 0 | 0
150 | Story5 | C33 | 50 MPa RC Column (25 cm x 25 cm) | Column | 50MPa | Concrete Rectangular | 250 | 250 | 625 | 3225 | 0.2 | 493.12 | G300E | 4493500 | 35.26 | G300E | 0 | 0
151 | Story5 | C34 | 50 MPa RC Column (25 cm x 25 cm) | Column | 50MPa | Concrete Rectangular | 250 | 250 | 625 | 3225 | 0.2 | 493.12 | G300E | 4491350 | 35.24 | G300E | 0 | 0
152 | Story5 | C35 | 50 MPa RC Column (25 cm x 25 cm) | Column | 50MPa | Concrete Rectangular | 250 | 250 | 625 | 3225 | 0.2 | 493.12 | G300E | 4365575 | 34.25 | G300E | 0 | 0
153 | Story5 | C36 | 50 MPa RC Column (25 cm x 25 cm) | Column | 50MPa | Concrete Rectangular | 250 | 250 | 625 | 3250 | 0.2 | 496.94 | G300E | 3306333.33 | 25.94 | G300E | 0 | 0
154 | Story5 | C4 | 50 MPa RC Column (25 cm x 25 cm) | Column | 50MPa | Concrete Rectangular | 250 | 250 | 625 | 3225 | 0.2 | 493.12 | G300E | 4494575 | 35.27 | G300E | 0 | 0
155 | Story5 | C5 | 50 MPa RC Column (25 cm x 25 cm) | Column | 50MPa | Concrete Rectangular | 250 | 250 | 625 | 3225 | 0.2 | 493.12 | G300E | 4370950 | 34.3 | G300E | 0 | 0
156 | Story5 | C6 | 50 MPa RC Column (25 cm x 25 cm) | Column | 50MPa | Concrete Rectangular | 250 | 250 | 625 | 3250 | 0.2 | 496.94 | G300E | 3310666.67 | 25.98 | G300E | 0 | 0
157 | Story5 | C7 | 50 MPa RC Column (25 cm x 25 cm) | Column | 50MPa | Concrete Rectangular | 250 | 250 | 625 | 3225 | 0.2 | 493.12 | G300E | 2015625 | 15.82 | G300E | 0 | 0
158 | Story5 | C8 | 50 MPa RC Column (25 cm x 25 cm) | Column | 50MPa | Concrete Rectangular | 250 | 250 | 625 | 3225 | 0.2 | 493.12 | G300E | 2015625 | 15.82 | G300E | 0 | 0
159 | Story5 | C9 | 50 MPa RC Column (25 cm x 25 cm) | Column | 50MPa | Concrete Rectangular | 250 | 250 | 625 | 3225 | 0.2 | 493.12 | G300E | 2015625 | 15.82 | G300E | 0 | 0
160 | Story6 | C1 | 50 MPa RC Column (25 cm x 25 cm) | Column | 50MPa | Concrete Rectangular | 250 | 250 | 625 | 3250 | 0.2 | 496.94 | G300E | 6588833.33 | 51.7 | G300E | 0 | 0
161 | Story6 | C10 | 50 MPa RC Column (25 cm x 25 cm) | Column | 50MPa | Concrete Rectangular | 250 | 250 | 625 | 3225 | 0.2 | 493.12 | G300E | 2015625 | 15.82 | G300E | 0 | 0
162 | Story6 | C11 | 50 MPa RC Column (25 cm x 25 cm) | Column | 50MPa | Concrete Rectangular | 250 | 250 | 625 | 3225 | 0.2 | 493.12 | G300E | 2015625 | 15.82 | G300E | 0 | 0
163 | Story6 | C12 | 50 MPa RC Column (25 cm x 25 cm) | Column | 50MPa | Concrete Rectangular | 250 | 250 | 625 | 3225 | 0.2 | 493.12 | G300E | 3790450 | 29.74 | G300E | 0 | 0
164 | Story6 | C13 | 50 MPa RC Column (25 cm x 25 cm) | Column | 50MPa | Concrete Rectangular | 250 | 250 | 625 | 3225 | 0.2 | 493.12 | G300E | 3284125 | 25.77 | G300E | 0 | 0
165 | Story6 | C14 | 50 MPa RC Column (25 cm x 25 cm) | Column | 50MPa | Concrete Rectangular | 250 | 250 | 625 | 3225 | 0.2 | 493.12 | G300E | 2015625 | 15.82 | G300E | 0 | 0
166 | Story6 | C17 | 50 MPa RC Column (25 cm x 25 cm) | Column | 50MPa | Concrete Rectangular | 250 | 250 | 625 | 3225 | 0.2 | 493.12 | G300E | 2015625 | 15.82 | G300E | 0 | 0
167 | Story6 | C18 | 50 MPa RC Column (25 cm x 25 cm) | Column | 50MPa | Concrete Rectangular | 250 | 250 | 625 | 3225 | 0.2 | 493.12 | G300E | 3280900 | 25.74 | G300E | 0 | 0
168 | Story6 | C19 | 50 MPa RC Column (25 cm x 25 cm) | Column | 50MPa | Concrete Rectangular | 250 | 250 | 625 | 3225 | 0.2 | 493.12 | G300E | 3284125 | 25.77 | G300E | 0 | 0
169 | Story6 | C2 | 50 MPa RC Column (25 cm x 25 cm) | Column | 50MPa | Concrete Rectangular | 250 | 250 | 625 | 3225 | 0.2 | 493.12 | G300E | 7592725 | 59.58 | G300E | 0 | 0
170 | Story6 | C20 | 50 MPa RC Column (25 cm x 25 cm) | Column | 50MPa | Concrete Rectangular | 250 | 250 | 625 | 3225 | 0.2 | 493.12 | G300E | 2015625 | 15.82 | G300E | 0 | 0
171 | Story6 | C23 | 50 MPa RC Column (25 cm x 25 cm) | Column | 50MPa | Concrete Rectangular | 250 | 250 | 625 | 3225 | 0.2 | 493.12 | G300E | 2015625 | 15.82 | G300E | 0 | 0
172 | Story6 | C24 | 50 MPa RC Column (25 cm x 25 cm) | Column | 50MPa | Concrete Rectangular | 250 | 250 | 625 | 3225 | 0.2 | 493.12 | G300E | 3288425 | 25.8 | G300E | 0 | 0
173 | Story6 | C25 | 50 MPa RC Column (25 cm x 25 cm) | Column | 50MPa | Concrete Rectangular | 250 | 250 | 625 | 3225 | 0.2 | 493.12 | G300E | 3790450 | 29.74 | G300E | 0 | 0
174 | Story6 | C26 | 50 MPa RC Column (25 cm x 25 cm) | Column | 50MPa | Concrete Rectangular | 250 | 250 | 625 | 3225 | 0.2 | 493.12 | G300E | 2015625 | 15.82 | G300E | 0 | 0
175 | Story6 | C27 | 50 MPa RC Column (25 cm x 25 cm) | Column | 50MPa | Concrete Rectangular | 250 | 250 | 625 | 3225 | 0.2 | 493.12 | G300E | 2015625 | 15.82 | G300E | 0 | 0
176 | Story6 | C28 | 50 MPa RC Column (25 cm x 25 cm) | Column | 50MPa | Concrete Rectangular | 250 | 250 | 625 | 3225 | 0.2 | 493.12 | G300E | 2015625 | 15.82 | G300E | 0 | 0
177 | Story6 | C29 | 50 MPa RC Column (25 cm x 25 cm) | Column | 50MPa | Concrete Rectangular | 250 | 250 | 625 | 3225 | 0.2 | 493.12 | G300E | 2015625 | 15.82 | G300E | 0 | 0
178 | Story6 | C3 | 50 MPa RC Column (25 cm x 25 cm) | Column | 50MPa | Concrete Rectangular | 250 | 250 | 625 | 3225 | 0.2 | 493.12 | G300E | 7755050 | 60.85 | G300E | 0 | 0
179 | Story6 | C30 | 50 MPa RC Column (25 cm x 25 cm) | Column | 50MPa | Concrete Rectangular | 250 | 250 | 625 | 3225 | 0.2 | 493.12 | G300E | 3764650 | 29.54 | G300E | 0 | 0
180 | Story6 | C31 | 50 MPa RC Column (25 cm x 25 cm) | Column | 50MPa | Concrete Rectangular | 250 | 250 | 625 | 3250 | 0.2 | 496.94 | G300E | 6588833.33 | 51.7 | G300E | 0 | 0
181 | Story6 | C32 | 50 MPa RC Column (25 cm x 25 cm) | Column | 50MPa | Concrete Rectangular | 250 | 250 | 625 | 3225 | 0.2 | 493.12 | G300E | 7592725 | 59.58 | G300E | 0 | 0
182 | Story6 | C33 | 50 MPa RC Column (25 cm x 25 cm) | Column | 50MPa | Concrete Rectangular | 250 | 250 | 625 | 3225 | 0.2 | 493.12 | G300E | 7755050 | 60.85 | G300E | 0 | 0
183 | Story6 | C34 | 50 MPa RC Column (25 cm x 25 cm) | Column | 50MPa | Concrete Rectangular | 250 | 250 | 625 | 3225 | 0.2 | 493.12 | G300E | 7752900 | 60.83 | G300E | 0 | 0
184 | Story6 | C35 | 50 MPa RC Column (25 cm x 25 cm) | Column | 50MPa | Concrete Rectangular | 250 | 250 | 625 | 3225 | 0.2 | 493.12 | G300E | 7590575 | 59.56 | G300E | 0 | 0
185 | Story6 | C36 | 50 MPa RC Column (25 cm x 25 cm) | Column | 50MPa | Concrete Rectangular | 250 | 250 | 625 | 3250 | 0.2 | 496.94 | G300E | 6587750 | 51.69 | G300E | 0 | 0
186 | Story6 | C4 | 50 MPa RC Column (25 cm x 25 cm) | Column | 50MPa | Concrete Rectangular | 250 | 250 | 625 | 3225 | 0.2 | 493.12 | G300E | 7755050 | 60.85 | G300E | 0 | 0
187 | Story6 | C5 | 50 MPa RC Column (25 cm x 25 cm) | Column | 50MPa | Concrete Rectangular | 250 | 250 | 625 | 3225 | 0.2 | 493.12 | G300E | 7592725 | 59.58 | G300E | 0 | 0
188 | Story6 | C6 | 50 MPa RC Column (25 cm x 25 cm) | Column | 50MPa | Concrete Rectangular | 250 | 250 | 625 | 3250 | 0.2 | 496.94 | G300E | 6588833.33 | 51.7 | G300E | 0 | 0
189 | Story6 | C7 | 50 MPa RC Column (25 cm x 25 cm) | Column | 50MPa | Concrete Rectangular | 250 | 250 | 625 | 3225 | 0.2 | 493.12 | G300E | 3790450 | 29.74 | G300E | 0 | 0
190 | Story6 | C8 | 50 MPa RC Column (25 cm x 25 cm) | Column | 50MPa | Concrete Rectangular | 250 | 250 | 625 | 3225 | 0.2 | 493.12 | G300E | 2015625 | 15.82 | G300E | 0 | 0
191 | Story6 | C9 | 50 MPa RC Column (25 cm x 25 cm) | Column | 50MPa | Concrete Rectangular | 250 | 250 | 625 | 3225 | 0.2 | 493.12 | G300E | 2015625 | 15.82 | G300E | 0 | 0

## Walls
| Story | Label | Section | Structural_Element_Type | Material | Width_(mm) | Depth_(mm) | Area_(cm^2) | Length_(mm) | Volume_(m^3) | Mass_(kg) | Long._Rebar_Material | Long._Rebar_Volume_(mm^3) | Long._Rebar_Mass_(kg) | Tran._Rebar_Material | Tran._Rebar_Volume_(mm^3) | Tran._Rebar_Mass_(kg)
0 | Story1 | P1 | RC Wall - 150 mm | Wall | 50MPa | 4800 | 150 | 7200 | 3500 | 2.52 | 6165.14 | G300E | 29358000 | 230.35 | G300E | 6300000 | 49.43
1 | Story1 | P2 | RC Wall - 150 mm | Wall | 50MPa | 4800 | 150 | 7200 | 3500 | 2.52 | 6165.14 | G300E | 29484000 | 231.34 | G300E | 6300000 | 49.43
2 | Story1 | P3 | RC Wall - 150 mm | Wall | 50MPa | 7200 | 150 | 10800 | 3500 | 3.78 | 9247.71 | G300E | 52731000 | 413.75 | G300E | 9450000 | 74.15
3 | Story1 | P4 | RC Wall - 150 mm | Wall | 50MPa | 7200 | 150 | 10800 | 3500 | 3.78 | 9247.71 | G300E | 52920000 | 415.23 | G300E | 9450000 | 74.15
4 | Story2 | P1 | RC Wall - 150 mm | Wall | 50MPa | 4800 | 150 | 7200 | 3500 | 2.52 | 6165.14 | G300E | 20538000 | 161.15 | G300E | 6300000 | 49.43
5 | Story2 | P2 | RC Wall - 150 mm | Wall | 50MPa | 4800 | 150 | 7200 | 3500 | 2.52 | 6165.14 | G300E | 20538000 | 161.15 | G300E | 6300000 | 49.43
6 | Story2 | P3 | RC Wall - 150 mm | Wall | 50MPa | 7200 | 150 | 10800 | 3500 | 3.78 | 9247.71 | G300E | 37611000 | 295.11 | G300E | 9450000 | 74.15
7 | Story2 | P4 | RC Wall - 150 mm | Wall | 50MPa | 7200 | 150 | 10800 | 3500 | 3.78 | 9247.71 | G300E | 37611000 | 295.11 | G300E | 9450000 | 74.15
8 | Story3 | P1 | RC Wall - 150 mm | Wall | 50MPa | 4800 | 150 | 7200 | 3500 | 2.52 | 6165.14 | G300E | 12474000 | 97.88 | G300E | 6300000 | 49.43
9 | Story3 | P2 | RC Wall - 150 mm | Wall | 50MPa | 4800 | 150 | 7200 | 3500 | 2.52 | 6165.14 | G300E | 12474000 | 97.88 | G300E | 6300000 | 49.43
10 | Story3 | P3 | RC Wall - 150 mm | Wall | 50MPa | 7200 | 150 | 10800 | 3500 | 3.78 | 9247.71 | G300E | 23436000 | 183.89 | G300E | 9450000 | 74.15
11 | Story3 | P4 | RC Wall - 150 mm | Wall | 50MPa | 7200 | 150 | 10800 | 3500 | 3.78 | 9247.71 | G300E | 23436000 | 183.89 | G300E | 9450000 | 74.15
12 | Story4 | P1 | RC Wall - 150 mm | Wall | 50MPa | 4800 | 150 | 7200 | 3500 | 2.52 | 6165.14 | G300E | 6678000 | 52.4 | G300E | 6300000 | 49.43
13 | Story4 | P2 | RC Wall - 150 mm | Wall | 50MPa | 4800 | 150 | 7200 | 3500 | 2.52 | 6165.14 | G300E | 6678000 | 52.4 | G300E | 6300000 | 49.43
14 | Story4 | P3 | RC Wall - 150 mm | Wall | 50MPa | 7200 | 150 | 10800 | 3500 | 3.78 | 9247.71 | G300E | 11529000 | 90.46 | G300E | 9450000 | 74.15
15 | Story4 | P4 | RC Wall - 150 mm | Wall | 50MPa | 7200 | 150 | 10800 | 3500 | 3.78 | 9247.71 | G300E | 11529000 | 90.46 | G300E | 9450000 | 74.15
16 | Story5 | P1 | RC Wall - 150 mm | Wall | 50MPa | 4800 | 150 | 7200 | 3500 | 2.52 | 6165.14 | G300E | 6300000 | 49.43 | G300E | 6300000 | 49.43
17 | Story5 | P2 | RC Wall - 150 mm | Wall | 50MPa | 4800 | 150 | 7200 | 3500 | 2.52 | 6165.14 | G300E | 6300000 | 49.43 | G300E | 6300000 | 49.43
18 | Story5 | P3 | RC Wall - 150 mm | Wall | 50MPa | 7200 | 150 | 10800 | 3500 | 3.78 | 9247.71 | G300E | 9450000 | 74.15 | G300E | 9450000 | 74.15
19 | Story5 | P4 | RC Wall - 150 mm | Wall | 50MPa | 7200 | 150 | 10800 | 3500 | 3.78 | 9247.71 | G300E | 9450000 | 74.15 | G300E | 9450000 | 74.15
20 | Story6 | P1 | RC Wall - 150 mm | Wall | 50MPa | 4800 | 150 | 7200 | 3500 | 2.52 | 6165.14 | G300E | 6300000 | 49.43 | G300E | 6300000 | 49.43
21 | Story6 | P2 | RC Wall - 150 mm | Wall | 50MPa | 4800 | 150 | 7200 | 3500 | 2.52 | 6165.14 | G300E | 6300000 | 49.43 | G300E | 6300000 | 49.43
22 | Story6 | P3 | RC Wall - 150 mm | Wall | 50MPa | 7200 | 150 | 10800 | 3500 | 3.78 | 9247.71 | G300E | 9450000 | 74.15 | G300E | 9450000 | 74.15
23 | Story6 | P4 | RC Wall - 150 mm | Wall | 50MPa | 7200 | 150 | 10800 | 3500 | 3.78 | 9247.71 | G300E | 9450000 | 74.15 | G300E | 9450000 | 74.15

## Slabs
| Story | Label | Section | Structural_Element_Type | Material | Length_(mm) | Width_(mm) | Depth_(mm) | Area_(cm^2) | Volume_(m^3) | Mass_(kg) | Long._Rebar_Material | Long._Rebar_Volume_(mm^3) | Long._Rebar_Mass_(kg) | Tran._Rebar_Material | Tran._Rebar_Volume_(mm^3) | Tran._Rebar_Mass_(kg)
0 | Story1 | F1 | Slab1 | Slab | 32MPa | 36000 | 24000 | 170 | 61200 | 146.88 | 359339.45 | G300E | 1103462046.08 | 8658.17 | G300E | 0 | 0
1 | Story2 | F1 | Slab1 | Slab | 32MPa | 36000 | 24000 | 170 | 61200 | 146.88 | 359339.45 | G300E | 1104382875.58 | 8665.4 | G300E | 0 | 0
2 | Story3 | F1 | Slab1 | Slab | 32MPa | 36000 | 24000 | 170 | 61200 | 146.88 | 359339.45 | G300E | 1115024350.23 | 8748.89 | G300E | 0 | 0
3 | Story4 | F1 | Slab1 | Slab | 32MPa | 36000 | 24000 | 170 | 61200 | 146.88 | 359339.45 | G300E | 1116842746.54 | 8763.16 | G300E | 0 | 0
4 | Story5 | F1 | Slab1 | Slab | 32MPa | 36000 | 24000 | 170 | 61200 | 146.88 | 359339.45 | G300E | 1118129382.49 | 8773.26 | G300E | 0 | 0
5 | Story6 | F1 | Slab1 | Slab | 32MPa | 36000 | 24000 | 170 | 61200 | 146.88 | 359339.45 | G300E | 2337536258.06 | 18341.18 | G300E | 0 | 0

## Materials by Element Type
Material | Structural_Element_Type | Width_(mm) | Depth_(mm) | Area_(cm^2) | Length_(mm) | Volume_(m^3) | Mass_(kg)
32MPa | Slab | 144000 | 1020 | 367200 | 216000 | 881.28 | 2156036.7
50MPa | Beam | 84000 | 84000 | 210000 | 1970500 | 122.88 | 301299.4
| Wall | 144000 | 3600 | 216000 | 84000 | 75.6 | 184954.2
| Column | 52800 | 52800 | 146003.2 | 619800 | 46.8 | 115304
G300E | Beam_Long_Rebar | 0 | 0 | 0 | 0 | 0.79842 | 6264.57
| Beam_Tran_Rebar | 0 | 0 | 0 | 0 | 0.13052 | 1024.01
| Column_Long_Rebar | 0 | 0 | 0 | 0 | 0.80519 | 6317.86
| Column_Tran_Rebar | 0 | 0 | 0 | 0 | 0 | 0
| Slab_Long_Rebar | 0 | 0 | 0 | 0 | 7.8954 | 61950.06
| Slab_Tran_Rebar | 0 | 0 | 0 | 0 | 0 | 0
| Wall_Long_Rebar | 0 | 0 | 0 | 0 | 0.45203 | 3546.77
| Wall_Tran_Rebar | 0 | 0 | 0 | 0 | 0.189 | 1482.96

## Total Embodied Flows
| Embodied_Energy_(MJ) | Embodied_Water_(L) | Embodied_GHG_(kgCO2e)
Total | 5940667.625 | 8425207.189 | 669101.163

## Total Embodied Flows per NFA
| Embodied_Energy_(MJ) | Embodied_Water_(L) | Embodied_GHG_(kgCO2e)
Total/NFA | 1193.7105 | 1692.9509 | 134.4484

## Embodied Flows By Element Type
Structural_Element_Type | Embodied_Energy_(MJ) | Embodied_Water_(L) | Embodied_GHG_(kgCO2e)
Slab | 4484585.97 | 6533891.658 | 496707.606
Wall | 376311.035 | 547897.039 | 42012.033
Beam | 706287.35 | 859255.294 | 89034.018
Column | 373483.27 | 484163.198 | 41347.506