## Index
Data Item Description | Worksheet Hyperlink
Beams | Click here to access worksheet
Columns | Click here to access worksheet
Walls | Click here to access worksheet
Slabs | Click here to access worksheet
Materials by Element Type | Click here to access worksheet
Total Embodied Flows | Click here to access worksheet
Total Embodied Flows per NFA | Click here to access worksheet
Embodied Flows By Element Type | Click here to access worksheet
© James Helal 2021

## Beams
| Story | Label | Section | Structural_Element_Type | Material | Cross_Section_Type | Width_(mm) | Depth_(mm) | Area_(cm^2) | Length_(mm) | Volume_(m^3) | Mass_(kg) | Long._Rebar_Material | Long._Rebar_Volume_(mm^3) | Long._Rebar_Mass_(kg) | Tran._Rebar_Material | Tran._Rebar_Volume_(mm^3) | Tran._Rebar_Mass_(kg)
0 | Story1 | B1 | 32 MPa RC Beam (32.5 cm x 25 cm) | Beam | 32MPa | Concrete Rectangular | 250 | 325 | 812.5 | 7000 | 0.57 | 1391.44 | G300E | 4479681.82 | 35.15 | G300E | 2535370.01 | 19.89
1 | Story1 | B10 | 32 MPa RC Beam (32.5 cm x 25 cm) | Beam | 32MPa | Concrete Rectangular | 250 | 325 | 812.5 | 7000 | 0.57 | 1391.44 | G300E | 4507363.64 | 35.37 | G300E | 2634708.68 | 20.67
2 | Story1 | B11 | 32 MPa RC Beam (32.5 cm x 25 cm) | Beam | 32MPa | Concrete Rectangular | 250 | 325 | 812.5 | 7000 | 0.57 | 1391.44 | G300E | 4507363.64 | 35.37 | G300E | 2634708.68 | 20.67
3 | Story1 | B12 | 32 MPa RC Beam (32.5 cm x 25 cm) | Beam | 32MPa | Concrete Rectangular | 250 | 325 | 812.5 | 7000 | 0.57 | 1391.44 | G300E | 4004954.55 | 31.42 | G300E | 1121754.14 | 8.8
4 | Story1 | B13 | 32 MPa RC Beam (32.5 cm x 25 cm) | Beam | 32MPa | Concrete Rectangular | 250 | 325 | 812.5 | 7000 | 0.57 | 1391.44 | G300E | 6538318.18 | 51.3 | G300E | 769231.91 | 6.04
5 | Story1 | B14 | 32 MPa RC Beam (32.5 cm x 25 cm) | Beam | 32MPa | Concrete Rectangular | 250 | 325 | 812.5 | 7000 | 0.57 | 1391.44 | G300E | 5888909.09 | 46.21 | G300E | 1181786.22 | 9.27
6 | Story1 | B15 | 32 MPa RC Beam (32.5 cm x 25 cm) | Beam | 32MPa | Concrete Rectangular | 250 | 325 | 812.5 | 7000 | 0.57 | 1391.44 | G300E | 5873000 | 46.08 | G300E | 1180868.98 | 9.27
7 | Story1 | B16 | 32 MPa RC Beam (32.5 cm x 25 cm) | Beam | 32MPa | Concrete Rectangular | 250 | 325 | 812.5 | 7200 | 0.58 | 1431.19 | G300E | 5516452.17 | 43.28 | G300E | 2541804.81 | 19.94
8 | Story1 | B17 | 32 MPa RC Beam (32.5 cm x 25 cm) | Beam | 32MPa | Concrete Rectangular | 250 | 325 | 812.5 | 7000 | 0.57 | 1391.44 | G300E | 5718681.82 | 44.87 | G300E | 1151040.62 | 9.03
9 | Story1 | B18 | 32 MPa RC Beam (32.5 cm x 25 cm) | Beam | 32MPa | Concrete Rectangular | 250 | 325 | 812.5 | 7200 | 0.58 | 1431.19 | G300E | 5622260.87 | 44.11 | G300E | 2761582.77 | 21.67
10 | Story1 | B19 | 32 MPa RC Beam (32.5 cm x 25 cm) | Beam | 32MPa | Concrete Rectangular | 250 | 325 | 812.5 | 7000 | 0.57 | 1391.44 | G300E | 5979272.73 | 46.92 | G300E | 1191782.77 | 9.35
11 | Story1 | B2 | 32 MPa RC Beam (32.5 cm x 25 cm) | Beam | 32MPa | Concrete Rectangular | 250 | 325 | 812.5 | 7000 | 0.57 | 1391.44 | G300E | 4478727.27 | 35.14 | G300E | 2666779.1 | 20.92
12 | Story1 | B20 | 32 MPa RC Beam (32.5 cm x 25 cm) | Beam | 32MPa | Concrete Rectangular | 250 | 325 | 812.5 | 7000 | 0.57 | 1391.44 | G300E | 5978954.55 | 46.91 | G300E | 1191785.88 | 9.35
13 | Story1 | B21 | 32 MPa RC Beam (32.5 cm x 25 cm) | Beam | 32MPa | Concrete Rectangular | 250 | 325 | 812.5 | 7000 | 0.57 | 1391.44 | G300E | 6665272.73 | 52.3 | G300E | 790750.31 | 6.2
14 | Story1 | B22 | 32 MPa RC Beam (32.5 cm x 25 cm) | Beam | 32MPa | Concrete Rectangular | 250 | 325 | 812.5 | 7000 | 0.57 | 1391.44 | G300E | 4006227.27 | 31.43 | G300E | 1121754.14 | 8.8
15 | Story1 | B23 | 32 MPa RC Beam (32.5 cm x 25 cm) | Beam | 32MPa | Concrete Rectangular | 250 | 325 | 812.5 | 7000 | 0.57 | 1391.44 | G300E | 4079727.27 | 32.01 | G300E | 1121754.14 | 8.8
16 | Story1 | B24 | 32 MPa RC Beam (32.5 cm x 25 cm) | Beam | 32MPa | Concrete Rectangular | 250 | 325 | 812.5 | 7000 | 0.57 | 1391.44 | G300E | 6471818.18 | 50.78 | G300E | 398299.76 | 3.13
17 | Story1 | B25 | 32 MPa RC Beam (32.5 cm x 25 cm) | Beam | 32MPa | Concrete Rectangular | 250 | 325 | 812.5 | 7000 | 0.57 | 1391.44 | G300E | 5719636.36 | 44.88 | G300E | 1151032.35 | 9.03
18 | Story1 | B26 | 32 MPa RC Beam (32.5 cm x 25 cm) | Beam | 32MPa | Concrete Rectangular | 250 | 325 | 812.5 | 7200 | 0.58 | 1431.19 | G300E | 5513634.78 | 43.26 | G300E | 2511895.54 | 19.71
19 | Story1 | B3 | 32 MPa RC Beam (32.5 cm x 25 cm) | Beam | 32MPa | Concrete Rectangular | 250 | 325 | 812.5 | 7000 | 0.57 | 1391.44 | G300E | 6558681.82 | 51.46 | G300E | 770259.8 | 6.04
20 | Story1 | B30 | 32 MPa RC Beam (32.5 cm x 25 cm) | Beam | 32MPa | Concrete Rectangular | 250 | 325 | 812.5 | 7000 | 0.57 | 1391.44 | G300E | 5464869.57 | 42.88 | G300E | 2684824.66 | 21.07
21 | Story1 | B31 | 32 MPa RC Beam (32.5 cm x 25 cm) | Beam | 32MPa | Concrete Rectangular | 250 | 325 | 812.5 | 7000 | 0.57 | 1391.44 | G300E | 5720909.09 | 44.89 | G300E | 1151096.47 | 9.03
22 | Story1 | B32 | 32 MPa RC Beam (32.5 cm x 25 cm) | Beam | 32MPa | Concrete Rectangular | 250 | 325 | 812.5 | 7000 | 0.57 | 1391.44 | G300E | 6474045.45 | 50.8 | G300E | 398436.26 | 3.13
23 | Story1 | B33 | 32 MPa RC Beam (32.5 cm x 25 cm) | Beam | 32MPa | Concrete Rectangular | 250 | 325 | 812.5 | 7000 | 0.57 | 1391.44 | G300E | 4079090.91 | 32.01 | G300E | 1121754.14 | 8.8
24 | Story1 | B34 | 32 MPa RC Beam (32.5 cm x 25 cm) | Beam | 32MPa | Concrete Rectangular | 250 | 325 | 812.5 | 7000 | 0.57 | 1391.44 | G300E | 4006227.27 | 31.43 | G300E | 1121754.14 | 8.8
25 | Story1 | B35 | 32 MPa RC Beam (32.5 cm x 25 cm) | Beam | 32MPa | Concrete Rectangular | 250 | 325 | 812.5 | 7000 | 0.57 | 1391.44 | G300E | 6475318.18 | 50.81 | G300E | 398477.62 | 3.13
26 | Story1 | B36 | 32 MPa RC Beam (32.5 cm x 25 cm) | Beam | 32MPa | Concrete Rectangular | 250 | 325 | 812.5 | 7000 | 0.57 | 1391.44 | G300E | 5979909.09 | 46.92 | G300E | 1191820 | 9.35
27 | Story1 | B37 | 32 MPa RC Beam (32.5 cm x 25 cm) | Beam | 32MPa | Concrete Rectangular | 250 | 325 | 812.5 | 7200 | 0.58 | 1431.19 | G300E | 5620069.57 | 44.1 | G300E | 2761494.26 | 21.67
28 | Story1 | B38 | 32 MPa RC Beam (32.5 cm x 25 cm) | Beam | 32MPa | Concrete Rectangular | 250 | 325 | 812.5 | 7000 | 0.57 | 1391.44 | G300E | 5461826.09 | 42.86 | G300E | 2684735.64 | 21.07
29 | Story1 | B4 | 32 MPa RC Beam (32.5 cm x 25 cm) | Beam | 32MPa | Concrete Rectangular | 250 | 325 | 812.5 | 7000 | 0.57 | 1391.44 | G300E | 4005909.09 | 31.43 | G300E | 1121754.14 | 8.8
30 | Story1 | B40 | 32 MPa RC Beam (32.5 cm x 25 cm) | Beam | 32MPa | Concrete Rectangular | 250 | 325 | 812.5 | 7000 | 0.57 | 1391.44 | G300E | 5466086.96 | 42.89 | G300E | 2684864.23 | 21.07
31 | Story1 | B41 | 32 MPa RC Beam (32.5 cm x 25 cm) | Beam | 32MPa | Concrete Rectangular | 250 | 325 | 812.5 | 7000 | 0.57 | 1391.44 | G300E | 5464869.57 | 42.88 | G300E | 2684825.65 | 21.07
32 | Story1 | B42 | 32 MPa RC Beam (32.5 cm x 25 cm) | Beam | 32MPa | Concrete Rectangular | 250 | 325 | 812.5 | 7000 | 0.57 | 1391.44 | G300E | 5978954.55 | 46.91 | G300E | 1191784.84 | 9.35
33 | Story1 | B43 | 32 MPa RC Beam (32.5 cm x 25 cm) | Beam | 32MPa | Concrete Rectangular | 250 | 325 | 812.5 | 7000 | 0.57 | 1391.44 | G300E | 6474045.45 | 50.8 | G300E | 398436.26 | 3.13
34 | Story1 | B44 | 32 MPa RC Beam (32.5 cm x 25 cm) | Beam | 32MPa | Concrete Rectangular | 250 | 325 | 812.5 | 7000 | 0.57 | 1391.44 | G300E | 4006227.27 | 31.43 | G300E | 1121754.14 | 8.8
35 | Story1 | B45 | 32 MPa RC Beam (32.5 cm x 25 cm) | Beam | 32MPa | Concrete Rectangular | 250 | 325 | 812.5 | 7000 | 0.57 | 1391.44 | G300E | 4507363.64 | 35.37 | G300E | 2634708.68 | 20.67
36 | Story1 | B46 | 32 MPa RC Beam (32.5 cm x 25 cm) | Beam | 32MPa | Concrete Rectangular | 250 | 325 | 812.5 | 7000 | 0.57 | 1391.44 | G300E | 6665272.73 | 52.3 | G300E | 790749.27 | 6.2
37 | Story1 | B47 | 32 MPa RC Beam (32.5 cm x 25 cm) | Beam | 32MPa | Concrete Rectangular | 250 | 325 | 812.5 | 7000 | 0.57 | 1391.44 | G300E | 6665272.73 | 52.3 | G300E | 790752.38 | 6.2
38 | Story1 | B48 | 32 MPa RC Beam (32.5 cm x 25 cm) | Beam | 32MPa | Concrete Rectangular | 250 | 325 | 812.5 | 7000 | 0.57 | 1391.44 | G300E | 5979909.09 | 46.92 | G300E | 1191818.97 | 9.35
39 | Story1 | B49 | 32 MPa RC Beam (32.5 cm x 25 cm) | Beam | 32MPa | Concrete Rectangular | 250 | 325 | 812.5 | 7000 | 0.57 | 1391.44 | G300E | 6474363.64 | 50.8 | G300E | 398449.7 | 3.13
40 | Story1 | B5 | 32 MPa RC Beam (32.5 cm x 25 cm) | Beam | 32MPa | Concrete Rectangular | 250 | 325 | 812.5 | 7000 | 0.57 | 1391.44 | G300E | 6471818.18 | 50.78 | G300E | 398252.19 | 3.12
41 | Story1 | B50 | 32 MPa RC Beam (32.5 cm x 25 cm) | Beam | 32MPa | Concrete Rectangular | 250 | 325 | 812.5 | 7000 | 0.57 | 1391.44 | G300E | 5719000 | 44.87 | G300E | 1151039.59 | 9.03
42 | Story1 | B51 | 32 MPa RC Beam (32.5 cm x 25 cm) | Beam | 32MPa | Concrete Rectangular | 250 | 325 | 812.5 | 7000 | 0.57 | 1391.44 | G300E | 6475000 | 50.81 | G300E | 398453.84 | 3.13
43 | Story1 | B52 | 32 MPa RC Beam (32.5 cm x 25 cm) | Beam | 32MPa | Concrete Rectangular | 250 | 325 | 812.5 | 7000 | 0.57 | 1391.44 | G300E | 5979272.73 | 46.92 | G300E | 1191781.74 | 9.35
44 | Story1 | B53 | 32 MPa RC Beam (32.5 cm x 25 cm) | Beam | 32MPa | Concrete Rectangular | 250 | 325 | 812.5 | 7000 | 0.57 | 1391.44 | G300E | 6665272.73 | 52.3 | G300E | 790759.61 | 6.2
45 | Story1 | B54 | 32 MPa RC Beam (32.5 cm x 25 cm) | Beam | 32MPa | Concrete Rectangular | 250 | 325 | 812.5 | 7000 | 0.57 | 1391.44 | G300E | 6665272.73 | 52.3 | G300E | 790750.31 | 6.2
46 | Story1 | B55 | 32 MPa RC Beam (32.5 cm x 25 cm) | Beam | 32MPa | Concrete Rectangular | 250 | 325 | 812.5 | 7000 | 0.57 | 1391.44 | G300E | 4507363.64 | 35.37 | G300E | 2634708.68 | 20.67
47 | Story1 | B56 | 32 MPa RC Beam (32.5 cm x 25 cm) | Beam | 32MPa | Concrete Rectangular | 250 | 325 | 812.5 | 7000 | 0.57 | 1391.44 | G300E | 4507363.64 | 35.37 | G300E | 2634708.68 | 20.67
48 | Story1 | B57 | 32 MPa RC Beam (32.5 cm x 25 cm) | Beam | 32MPa | Concrete Rectangular | 250 | 325 | 812.5 | 7000 | 0.57 | 1391.44 | G300E | 4006227.27 | 31.43 | G300E | 1121754.14 | 8.8
49 | Story1 | B58 | 32 MPa RC Beam (32.5 cm x 25 cm) | Beam | 32MPa | Concrete Rectangular | 250 | 325 | 812.5 | 7000 | 0.57 | 1391.44 | G300E | 4079090.91 | 32.01 | G300E | 1121754.14 | 8.8
50 | Story1 | B59 | 32 MPa RC Beam (32.5 cm x 25 cm) | Beam | 32MPa | Concrete Rectangular | 250 | 325 | 812.5 | 7000 | 0.57 | 1391.44 | G300E | 4006545.45 | 31.44 | G300E | 1121754.14 | 8.8
51 | Story1 | B6 | 32 MPa RC Beam (32.5 cm x 25 cm) | Beam | 32MPa | Concrete Rectangular | 250 | 325 | 812.5 | 7000 | 0.57 | 1391.44 | G300E | 4079727.27 | 32.01 | G300E | 1121754.14 | 8.8
52 | Story1 | B60 | 32 MPa RC Beam (32.5 cm x 25 cm) | Beam | 32MPa | Concrete Rectangular | 250 | 325 | 812.5 | 7000 | 0.57 | 1391.44 | G300E | 4507363.64 | 35.37 | G300E | 2634708.68 | 20.67
53 | Story1 | B7 | 32 MPa RC Beam (32.5 cm x 25 cm) | Beam | 32MPa | Concrete Rectangular | 250 | 325 | 812.5 | 7000 | 0.57 | 1391.44 | G300E | 6475636.36 | 50.81 | G300E | 398491.07 | 3.13
54 | Story1 | B8 | 32 MPa RC Beam (32.5 cm x 25 cm) | Beam | 32MPa | Concrete Rectangular | 250 | 325 | 812.5 | 7000 | 0.57 | 1391.44 | G300E | 4006227.27 | 31.43 | G300E | 1121754.14 | 8.8
55 | Story1 | B9 | 32 MPa RC Beam (32.5 cm x 25 cm) | Beam | 32MPa | Concrete Rectangular | 250 | 325 | 812.5 | 7000 | 0.57 | 1391.44 | G300E | 6665272.73 | 52.3 | G300E | 790758.58 | 6.2
56 | Story2 | B1 | 32 MPa RC Beam (32.5 cm x 25 cm) | Beam | 32MPa | Concrete Rectangular | 250 | 325 | 812.5 | 7000 | 0.57 | 1391.44 | G300E | 4560500 | 35.78 | G300E | 2667733.65 | 20.93
57 | Story2 | B10 | 32 MPa RC Beam (32.5 cm x 25 cm) | Beam | 32MPa | Concrete Rectangular | 250 | 325 | 812.5 | 7000 | 0.57 | 1391.44 | G300E | 4657863.64 | 36.55 | G300E | 2671551.83 | 20.96
58 | Story2 | B11 | 32 MPa RC Beam (32.5 cm x 25 cm) | Beam | 32MPa | Concrete Rectangular | 250 | 325 | 812.5 | 7000 | 0.57 | 1391.44 | G300E | 4658181.82 | 36.55 | G300E | 2671551.83 | 20.96
59 | Story2 | B12 | 32 MPa RC Beam (32.5 cm x 25 cm) | Beam | 32MPa | Concrete Rectangular | 250 | 325 | 812.5 | 7000 | 0.57 | 1391.44 | G300E | 4018954.55 | 31.53 | G300E | 1121754.14 | 8.8
60 | Story2 | B13 | 32 MPa RC Beam (32.5 cm x 25 cm) | Beam | 32MPa | Concrete Rectangular | 250 | 325 | 812.5 | 7000 | 0.57 | 1391.44 | G300E | 6552636.36 | 51.41 | G300E | 801540.01 | 6.29
61 | Story2 | B14 | 32 MPa RC Beam (32.5 cm x 25 cm) | Beam | 32MPa | Concrete Rectangular | 250 | 325 | 812.5 | 7000 | 0.57 | 1391.44 | G300E | 5851363.64 | 45.91 | G300E | 1179980.69 | 9.26
62 | Story2 | B15 | 32 MPa RC Beam (32.5 cm x 25 cm) | Beam | 32MPa | Concrete Rectangular | 250 | 325 | 812.5 | 7000 | 0.57 | 1391.44 | G300E | 5835454.55 | 45.79 | G300E | 1179056.22 | 9.25
63 | Story2 | B16 | 32 MPa RC Beam (32.5 cm x 25 cm) | Beam | 32MPa | Concrete Rectangular | 250 | 325 | 812.5 | 7200 | 0.58 | 1431.19 | G300E | 5667026.09 | 44.47 | G300E | 2510150.71 | 19.7
64 | Story2 | B17 | 32 MPa RC Beam (32.5 cm x 25 cm) | Beam | 32MPa | Concrete Rectangular | 250 | 325 | 812.5 | 7000 | 0.57 | 1391.44 | G300E | 5626727.27 | 44.15 | G300E | 2161383.95 | 16.96
65 | Story2 | B18 | 32 MPa RC Beam (32.5 cm x 25 cm) | Beam | 32MPa | Concrete Rectangular | 250 | 325 | 812.5 | 7200 | 0.58 | 1431.19 | G300E | 5763130.43 | 45.22 | G300E | 2762834.17 | 21.68
66 | Story2 | B19 | 32 MPa RC Beam (32.5 cm x 25 cm) | Beam | 32MPa | Concrete Rectangular | 250 | 325 | 812.5 | 7000 | 0.57 | 1391.44 | G300E | 5943318.18 | 46.63 | G300E | 1189778.7 | 9.34
67 | Story2 | B2 | 32 MPa RC Beam (32.5 cm x 25 cm) | Beam | 32MPa | Concrete Rectangular | 250 | 325 | 812.5 | 7000 | 0.57 | 1391.44 | G300E | 4558590.91 | 35.77 | G300E | 2667733.65 | 20.93
68 | Story2 | B20 | 32 MPa RC Beam (32.5 cm x 25 cm) | Beam | 32MPa | Concrete Rectangular | 250 | 325 | 812.5 | 7000 | 0.57 | 1391.44 | G300E | 5943318.18 | 46.63 | G300E | 1189773.53 | 9.34
69 | Story2 | B21 | 32 MPa RC Beam (32.5 cm x 25 cm) | Beam | 32MPa | Concrete Rectangular | 250 | 325 | 812.5 | 7000 | 0.57 | 1391.44 | G300E | 6677045.45 | 52.39 | G300E | 1202294.31 | 9.43
70 | Story2 | B22 | 32 MPa RC Beam (32.5 cm x 25 cm) | Beam | 32MPa | Concrete Rectangular | 250 | 325 | 812.5 | 7000 | 0.57 | 1391.44 | G300E | 4020545.45 | 31.55 | G300E | 1121754.14 | 8.8
71 | Story2 | B23 | 32 MPa RC Beam (32.5 cm x 25 cm) | Beam | 32MPa | Concrete Rectangular | 250 | 325 | 812.5 | 7000 | 0.57 | 1391.44 | G300E | 4082909.09 | 32.04 | G300E | 1121754.14 | 8.8
72 | Story2 | B24 | 32 MPa RC Beam (32.5 cm x 25 cm) | Beam | 32MPa | Concrete Rectangular | 250 | 325 | 812.5 | 7000 | 0.57 | 1391.44 | G300E | 6530045.45 | 51.24 | G300E | 402552.98 | 3.16
73 | Story2 | B25 | 32 MPa RC Beam (32.5 cm x 25 cm) | Beam | 32MPa | Concrete Rectangular | 250 | 325 | 812.5 | 7000 | 0.57 | 1391.44 | G300E | 5626409.09 | 44.15 | G300E | 1654802.31 | 12.98
74 | Story2 | B26 | 32 MPa RC Beam (32.5 cm x 25 cm) | Beam | 32MPa | Concrete Rectangular | 250 | 325 | 812.5 | 7200 | 0.58 | 1431.19 | G300E | 5663269.57 | 44.44 | G300E | 2509903.49 | 19.69
75 | Story2 | B3 | 32 MPa RC Beam (32.5 cm x 25 cm) | Beam | 32MPa | Concrete Rectangular | 250 | 325 | 812.5 | 7000 | 0.57 | 1391.44 | G300E | 6571409.09 | 51.56 | G300E | 802555.49 | 6.3
76 | Story2 | B30 | 32 MPa RC Beam (32.5 cm x 25 cm) | Beam | 32MPa | Concrete Rectangular | 250 | 325 | 812.5 | 7000 | 0.57 | 1391.44 | G300E | 5603043.48 | 43.96 | G300E | 2686092.73 | 21.08
77 | Story2 | B31 | 32 MPa RC Beam (32.5 cm x 25 cm) | Beam | 32MPa | Concrete Rectangular | 250 | 325 | 812.5 | 7000 | 0.57 | 1391.44 | G300E | 5626727.27 | 44.15 | G300E | 2161374.65 | 16.96
78 | Story2 | B32 | 32 MPa RC Beam (32.5 cm x 25 cm) | Beam | 32MPa | Concrete Rectangular | 250 | 325 | 812.5 | 7000 | 0.57 | 1391.44 | G300E | 6531954.55 | 51.25 | G300E | 402684.31 | 3.16
79 | Story2 | B33 | 32 MPa RC Beam (32.5 cm x 25 cm) | Beam | 32MPa | Concrete Rectangular | 250 | 325 | 812.5 | 7000 | 0.57 | 1391.44 | G300E | 4082909.09 | 32.04 | G300E | 1121754.14 | 8.8
80 | Story2 | B34 | 32 MPa RC Beam (32.5 cm x 25 cm) | Beam | 32MPa | Concrete Rectangular | 250 | 325 | 812.5 | 7000 | 0.57 | 1391.44 | G300E | 4020545.45 | 31.55 | G300E | 1121754.14 | 8.8
81 | Story2 | B35 | 32 MPa RC Beam (32.5 cm x 25 cm) | Beam | 32MPa | Concrete Rectangular | 250 | 325 | 812.5 | 7000 | 0.57 | 1391.44 | G300E | 6532272.73 | 51.25 | G300E | 402719.47 | 3.16
82 | Story2 | B36 | 32 MPa RC Beam (32.5 cm x 25 cm) | Beam | 32MPa | Concrete Rectangular | 250 | 325 | 812.5 | 7000 | 0.57 | 1391.44 | G300E | 5943318.18 | 46.63 | G300E | 1189772.5 | 9.34
83 | Story2 | B37 | 32 MPa RC Beam (32.5 cm x 25 cm) | Beam | 32MPa | Concrete Rectangular | 250 | 325 | 812.5 | 7200 | 0.58 | 1431.19 | G300E | 5763443.48 | 45.22 | G300E | 2762850.44 | 21.68
84 | Story2 | B38 | 32 MPa RC Beam (32.5 cm x 25 cm) | Beam | 32MPa | Concrete Rectangular | 250 | 325 | 812.5 | 7000 | 0.57 | 1391.44 | G300E | 5603652.17 | 43.97 | G300E | 2686105.59 | 21.08
85 | Story2 | B4 | 32 MPa RC Beam (32.5 cm x 25 cm) | Beam | 32MPa | Concrete Rectangular | 250 | 325 | 812.5 | 7000 | 0.57 | 1391.44 | G300E | 4020227.27 | 31.54 | G300E | 1121754.14 | 8.8
86 | Story2 | B40 | 32 MPa RC Beam (32.5 cm x 25 cm) | Beam | 32MPa | Concrete Rectangular | 250 | 325 | 812.5 | 7000 | 0.57 | 1391.44 | G300E | 5602739.13 | 43.96 | G300E | 2686080.86 | 21.08
87 | Story2 | B41 | 32 MPa RC Beam (32.5 cm x 25 cm) | Beam | 32MPa | Concrete Rectangular | 250 | 325 | 812.5 | 7000 | 0.57 | 1391.44 | G300E | 5603043.48 | 43.96 | G300E | 2686090.75 | 21.08
88 | Story2 | B42 | 32 MPa RC Beam (32.5 cm x 25 cm) | Beam | 32MPa | Concrete Rectangular | 250 | 325 | 812.5 | 7000 | 0.57 | 1391.44 | G300E | 5943318.18 | 46.63 | G300E | 1189770.43 | 9.34
89 | Story2 | B43 | 32 MPa RC Beam (32.5 cm x 25 cm) | Beam | 32MPa | Concrete Rectangular | 250 | 325 | 812.5 | 7000 | 0.57 | 1391.44 | G300E | 6531954.55 | 51.25 | G300E | 402684.31 | 3.16
90 | Story2 | B44 | 32 MPa RC Beam (32.5 cm x 25 cm) | Beam | 32MPa | Concrete Rectangular | 250 | 325 | 812.5 | 7000 | 0.57 | 1391.44 | G300E | 4020545.45 | 31.55 | G300E | 1121754.14 | 8.8
91 | Story2 | B45 | 32 MPa RC Beam (32.5 cm x 25 cm) | Beam | 32MPa | Concrete Rectangular | 250 | 325 | 812.5 | 7000 | 0.57 | 1391.44 | G300E | 4657863.64 | 36.55 | G300E | 2671551.83 | 20.96
92 | Story2 | B46 | 32 MPa RC Beam (32.5 cm x 25 cm) | Beam | 32MPa | Concrete Rectangular | 250 | 325 | 812.5 | 7000 | 0.57 | 1391.44 | G300E | 6677045.45 | 52.39 | G300E | 1202294.31 | 9.43
93 | Story2 | B47 | 32 MPa RC Beam (32.5 cm x 25 cm) | Beam | 32MPa | Concrete Rectangular | 250 | 325 | 812.5 | 7000 | 0.57 | 1391.44 | G300E | 6677045.45 | 52.39 | G300E | 1202292.24 | 9.43
94 | Story2 | B48 | 32 MPa RC Beam (32.5 cm x 25 cm) | Beam | 32MPa | Concrete Rectangular | 250 | 325 | 812.5 | 7000 | 0.57 | 1391.44 | G300E | 5943318.18 | 46.63 | G300E | 1189771.47 | 9.34
95 | Story2 | B49 | 32 MPa RC Beam (32.5 cm x 25 cm) | Beam | 32MPa | Concrete Rectangular | 250 | 325 | 812.5 | 7000 | 0.57 | 1391.44 | G300E | 6531636.36 | 51.25 | G300E | 402683.27 | 3.16
96 | Story2 | B5 | 32 MPa RC Beam (32.5 cm x 25 cm) | Beam | 32MPa | Concrete Rectangular | 250 | 325 | 812.5 | 7000 | 0.57 | 1391.44 | G300E | 6529727.27 | 51.23 | G300E | 402493 | 3.16
97 | Story2 | B50 | 32 MPa RC Beam (32.5 cm x 25 cm) | Beam | 32MPa | Concrete Rectangular | 250 | 325 | 812.5 | 7000 | 0.57 | 1391.44 | G300E | 5626727.27 | 44.15 | G300E | 2161379.82 | 16.96
98 | Story2 | B51 | 32 MPa RC Beam (32.5 cm x 25 cm) | Beam | 32MPa | Concrete Rectangular | 250 | 325 | 812.5 | 7000 | 0.57 | 1391.44 | G300E | 6531636.36 | 51.25 | G300E | 402689.48 | 3.16
99 | Story2 | B52 | 32 MPa RC Beam (32.5 cm x 25 cm) | Beam | 32MPa | Concrete Rectangular | 250 | 325 | 812.5 | 7000 | 0.57 | 1391.44 | G300E | 5943318.18 | 46.63 | G300E | 1189775.6 | 9.34
100 | Story2 | B53 | 32 MPa RC Beam (32.5 cm x 25 cm) | Beam | 32MPa | Concrete Rectangular | 250 | 325 | 812.5 | 7000 | 0.57 | 1391.44 | G300E | 6677045.45 | 52.39 | G300E | 1202292.24 | 9.43
101 | Story2 | B54 | 32 MPa RC Beam (32.5 cm x 25 cm) | Beam | 32MPa | Concrete Rectangular | 250 | 325 | 812.5 | 7000 | 0.57 | 1391.44 | G300E | 6677045.45 | 52.39 | G300E | 1202295.34 | 9.43
102 | Story2 | B55 | 32 MPa RC Beam (32.5 cm x 25 cm) | Beam | 32MPa | Concrete Rectangular | 250 | 325 | 812.5 | 7000 | 0.57 | 1391.44 | G300E | 4657863.64 | 36.55 | G300E | 2671551.83 | 20.96
103 | Story2 | B56 | 32 MPa RC Beam (32.5 cm x 25 cm) | Beam | 32MPa | Concrete Rectangular | 250 | 325 | 812.5 | 7000 | 0.57 | 1391.44 | G300E | 4658181.82 | 36.55 | G300E | 2671551.83 | 20.96
104 | Story2 | B57 | 32 MPa RC Beam (32.5 cm x 25 cm) | Beam | 32MPa | Concrete Rectangular | 250 | 325 | 812.5 | 7000 | 0.57 | 1391.44 | G300E | 4020545.45 | 31.55 | G300E | 1121754.14 | 8.8
105 | Story2 | B58 | 32 MPa RC Beam (32.5 cm x 25 cm) | Beam | 32MPa | Concrete Rectangular | 250 | 325 | 812.5 | 7000 | 0.57 | 1391.44 | G300E | 4082909.09 | 32.04 | G300E | 1121754.14 | 8.8
106 | Story2 | B59 | 32 MPa RC Beam (32.5 cm x 25 cm) | Beam | 32MPa | Concrete Rectangular | 250 | 325 | 812.5 | 7000 | 0.57 | 1391.44 | G300E | 4020545.45 | 31.55 | G300E | 1121754.14 | 8.8
107 | Story2 | B6 | 32 MPa RC Beam (32.5 cm x 25 cm) | Beam | 32MPa | Concrete Rectangular | 250 | 325 | 812.5 | 7000 | 0.57 | 1391.44 | G300E | 4082909.09 | 32.04 | G300E | 1121754.14 | 8.8
108 | Story2 | B60 | 32 MPa RC Beam (32.5 cm x 25 cm) | Beam | 32MPa | Concrete Rectangular | 250 | 325 | 812.5 | 7000 | 0.57 | 1391.44 | G300E | 4657863.64 | 36.55 | G300E | 2671551.83 | 20.96
109 | Story2 | B7 | 32 MPa RC Beam (32.5 cm x 25 cm) | Beam | 32MPa | Concrete Rectangular | 250 | 325 | 812.5 | 7000 | 0.57 | 1391.44 | G300E | 6532272.73 | 51.25 | G300E | 402720.5 | 3.16
110 | Story2 | B8 | 32 MPa RC Beam (32.5 cm x 25 cm) | Beam | 32MPa | Concrete Rectangular | 250 | 325 | 812.5 | 7000 | 0.57 | 1391.44 | G300E | 4020545.45 | 31.55 | G300E | 1121754.14 | 8.8
111 | Story2 | B9 | 32 MPa RC Beam (32.5 cm x 25 cm) | Beam | 32MPa | Concrete Rectangular | 250 | 325 | 812.5 | 7000 | 0.57 | 1391.44 | G300E | 6677045.45 | 52.39 | G300E | 1202292.24 | 9.43
112 | Story3 | B1 | 32 MPa RC Beam (27.5 cm x 25 cm) | Beam | 32MPa | Concrete Rectangular | 250 | 275 | 687.5 | 7037.5 | 0.48 | 1183.68 | G300E | 5969852.6 | 46.84 | G300E | 2398257.28 | 18.82
113 | Story3 | B10 | 32 MPa RC Beam (27.5 cm x 25 cm) | Beam | 32MPa | Concrete Rectangular | 250 | 275 | 687.5 | 7037.5 | 0.48 | 1183.68 | G300E | 6044332.81 | 47.43 | G300E | 2305545.33 | 18.09
114 | Story3 | B11 | 32 MPa RC Beam (27.5 cm x 25 cm) | Beam | 32MPa | Concrete Rectangular | 250 | 275 | 687.5 | 7037.5 | 0.48 | 1183.68 | G300E | 6044039.58 | 47.42 | G300E | 2305546.14 | 18.09
115 | Story3 | B12 | 32 MPa RC Beam (27.5 cm x 25 cm) | Beam | 32MPa | Concrete Rectangular | 250 | 275 | 687.5 | 7037.5 | 0.48 | 1183.68 | G300E | 5171096.35 | 40.57 | G300E | 1976330.35 | 15.51
116 | Story3 | B13 | 32 MPa RC Beam (30 cm x 25 cm) | Beam | 32MPa | Concrete Rectangular | 250 | 300 | 750 | 7037.5 | 0.53 | 1291.28 | G300E | 7566192.19 | 59.37 | G300E | 758327.87 | 5.95
117 | Story3 | B14 | 32 MPa RC Beam (30 cm x 25 cm) | Beam | 32MPa | Concrete Rectangular | 250 | 300 | 750 | 7037.5 | 0.53 | 1291.28 | G300E | 6826668.23 | 53.56 | G300E | 1576817.85 | 12.37
118 | Story3 | B15 | 32 MPa RC Beam (30 cm x 25 cm) | Beam | 32MPa | Concrete Rectangular | 250 | 300 | 750 | 7037.5 | 0.53 | 1291.28 | G300E | 6801743.75 | 53.37 | G300E | 1575629.39 | 12.36
119 | Story3 | B16 | 32 MPa RC Beam (30 cm x 25 cm) | Beam | 32MPa | Concrete Rectangular | 250 | 300 | 750 | 7200 | 0.54 | 1321.1 | G300E | 6604500 | 51.82 | G300E | 2466826.8 | 19.36
120 | Story3 | B17 | 32 MPa RC Beam (30 cm x 25 cm) | Beam | 32MPa | Concrete Rectangular | 250 | 300 | 750 | 7037.5 | 0.53 | 1291.28 | G300E | 6441071.88 | 50.54 | G300E | 2017662.1 | 15.83
121 | Story3 | B18 | 32 MPa RC Beam (30 cm x 25 cm) | Beam | 32MPa | Concrete Rectangular | 250 | 300 | 750 | 7200 | 0.54 | 1321.1 | G300E | 6769500 | 53.12 | G300E | 2499141.3 | 19.61
122 | Story3 | B19 | 32 MPa RC Beam (30 cm x 25 cm) | Beam | 32MPa | Concrete Rectangular | 250 | 300 | 750 | 7037.5 | 0.53 | 1291.28 | G300E | 6975921.88 | 54.74 | G300E | 1153602.54 | 9.05
123 | Story3 | B2 | 32 MPa RC Beam (27.5 cm x 25 cm) | Beam | 32MPa | Concrete Rectangular | 250 | 275 | 687.5 | 7037.5 | 0.48 | 1183.68 | G300E | 5966040.62 | 46.81 | G300E | 2397897.64 | 18.81
124 | Story3 | B20 | 32 MPa RC Beam (30 cm x 25 cm) | Beam | 32MPa | Concrete Rectangular | 250 | 300 | 750 | 7037.5 | 0.53 | 1291.28 | G300E | 6976215.1 | 54.74 | G300E | 1153603.42 | 9.05
125 | Story3 | B21 | 32 MPa RC Beam (30 cm x 25 cm) | Beam | 32MPa | Concrete Rectangular | 250 | 300 | 750 | 7037.5 | 0.53 | 1291.28 | G300E | 7762362.5 | 60.91 | G300E | 788539.85 | 6.19
126 | Story3 | B22 | 32 MPa RC Beam (27.5 cm x 25 cm) | Beam | 32MPa | Concrete Rectangular | 250 | 275 | 687.5 | 7037.5 | 0.48 | 1183.68 | G300E | 5172562.5 | 40.59 | G300E | 1976330.35 | 15.51
127 | Story3 | B23 | 32 MPa RC Beam (27.5 cm x 25 cm) | Beam | 32MPa | Concrete Rectangular | 250 | 275 | 687.5 | 7037.5 | 0.48 | 1183.68 | G300E | 5249095.31 | 41.19 | G300E | 1896046.92 | 14.88
128 | Story3 | B24 | 32 MPa RC Beam (30 cm x 25 cm) | Beam | 32MPa | Concrete Rectangular | 250 | 300 | 750 | 7037.5 | 0.53 | 1291.28 | G300E | 7445381.77 | 58.42 | G300E | 306978.39 | 2.41
129 | Story3 | B25 | 32 MPa RC Beam (30 cm x 25 cm) | Beam | 32MPa | Concrete Rectangular | 250 | 300 | 750 | 7037.5 | 0.53 | 1291.28 | G300E | 6442538.02 | 50.55 | G300E | 2017626.91 | 15.83
130 | Story3 | B26 | 32 MPa RC Beam (30 cm x 25 cm) | Beam | 32MPa | Concrete Rectangular | 250 | 300 | 750 | 7200 | 0.54 | 1321.1 | G300E | 6600600 | 51.79 | G300E | 2466340.8 | 19.35
131 | Story3 | B3 | 32 MPa RC Beam (30 cm x 25 cm) | Beam | 32MPa | Concrete Rectangular | 250 | 300 | 750 | 7037.5 | 0.53 | 1291.28 | G300E | 7596688.02 | 59.61 | G300E | 759772.31 | 5.96
132 | Story3 | B30 | 32 MPa RC Beam (30 cm x 25 cm) | Beam | 32MPa | Concrete Rectangular | 250 | 300 | 750 | 7037.5 | 0.53 | 1291.28 | G300E | 6613490.62 | 51.89 | G300E | 2442762.58 | 19.17
133 | Story3 | B31 | 32 MPa RC Beam (30 cm x 25 cm) | Beam | 32MPa | Concrete Rectangular | 250 | 300 | 750 | 7037.5 | 0.53 | 1291.28 | G300E | 6444590.62 | 50.57 | G300E | 2017707.84 | 15.83
134 | Story3 | B32 | 32 MPa RC Beam (30 cm x 25 cm) | Beam | 32MPa | Concrete Rectangular | 250 | 300 | 750 | 7037.5 | 0.53 | 1291.28 | G300E | 7450073.44 | 58.46 | G300E | 307164.88 | 2.41
135 | Story3 | B33 | 32 MPa RC Beam (27.5 cm x 25 cm) | Beam | 32MPa | Concrete Rectangular | 250 | 275 | 687.5 | 7037.5 | 0.48 | 1183.68 | G300E | 5247629.17 | 41.17 | G300E | 1896046.92 | 14.88
136 | Story3 | B34 | 32 MPa RC Beam (27.5 cm x 25 cm) | Beam | 32MPa | Concrete Rectangular | 250 | 275 | 687.5 | 7037.5 | 0.48 | 1183.68 | G300E | 5173148.96 | 40.59 | G300E | 1976330.35 | 15.51
137 | Story3 | B35 | 32 MPa RC Beam (30 cm x 25 cm) | Beam | 32MPa | Concrete Rectangular | 250 | 300 | 750 | 7037.5 | 0.53 | 1291.28 | G300E | 7450659.9 | 58.46 | G300E | 307210.63 | 2.41
138 | Story3 | B36 | 32 MPa RC Beam (30 cm x 25 cm) | Beam | 32MPa | Concrete Rectangular | 250 | 300 | 750 | 7037.5 | 0.53 | 1291.28 | G300E | 6976508.33 | 54.74 | G300E | 1153622.77 | 9.05
139 | Story3 | B37 | 32 MPa RC Beam (30 cm x 25 cm) | Beam | 32MPa | Concrete Rectangular | 250 | 300 | 750 | 7200 | 0.54 | 1321.1 | G300E | 6765600 | 53.09 | G300E | 2499152.1 | 19.61
140 | Story3 | B38 | 32 MPa RC Beam (30 cm x 25 cm) | Beam | 32MPa | Concrete Rectangular | 250 | 300 | 750 | 7037.5 | 0.53 | 1291.28 | G300E | 6612024.48 | 51.88 | G300E | 2442706.28 | 19.17
141 | Story3 | B4 | 32 MPa RC Beam (27.5 cm x 25 cm) | Beam | 32MPa | Concrete Rectangular | 250 | 275 | 687.5 | 7037.5 | 0.48 | 1183.68 | G300E | 5171096.35 | 40.57 | G300E | 1976330.35 | 15.51
142 | Story3 | B40 | 32 MPa RC Beam (30 cm x 25 cm) | Beam | 32MPa | Concrete Rectangular | 250 | 300 | 750 | 7037.5 | 0.53 | 1291.28 | G300E | 6616422.92 | 51.91 | G300E | 2442718.6 | 19.17
143 | Story3 | B41 | 32 MPa RC Beam (30 cm x 25 cm) | Beam | 32MPa | Concrete Rectangular | 250 | 300 | 750 | 7037.5 | 0.53 | 1291.28 | G300E | 6613783.85 | 51.89 | G300E | 2442761.7 | 19.17
144 | Story3 | B42 | 32 MPa RC Beam (30 cm x 25 cm) | Beam | 32MPa | Concrete Rectangular | 250 | 300 | 750 | 7037.5 | 0.53 | 1291.28 | G300E | 6975921.88 | 54.74 | G300E | 1153600.78 | 9.05
145 | Story3 | B43 | 32 MPa RC Beam (30 cm x 25 cm) | Beam | 32MPa | Concrete Rectangular | 250 | 300 | 750 | 7037.5 | 0.53 | 1291.28 | G300E | 7450366.67 | 58.46 | G300E | 307165.76 | 2.41
146 | Story3 | B44 | 32 MPa RC Beam (27.5 cm x 25 cm) | Beam | 32MPa | Concrete Rectangular | 250 | 275 | 687.5 | 7037.5 | 0.48 | 1183.68 | G300E | 5172562.5 | 40.59 | G300E | 1976330.35 | 15.51
147 | Story3 | B45 | 32 MPa RC Beam (27.5 cm x 25 cm) | Beam | 32MPa | Concrete Rectangular | 250 | 275 | 687.5 | 7037.5 | 0.48 | 1183.68 | G300E | 6044332.81 | 47.43 | G300E | 2305545.33 | 18.09
148 | Story3 | B46 | 32 MPa RC Beam (30 cm x 25 cm) | Beam | 32MPa | Concrete Rectangular | 250 | 300 | 750 | 7037.5 | 0.53 | 1291.28 | G300E | 7762362.5 | 60.91 | G300E | 788541.61 | 6.19
149 | Story3 | B47 | 32 MPa RC Beam (30 cm x 25 cm) | Beam | 32MPa | Concrete Rectangular | 250 | 300 | 750 | 7037.5 | 0.53 | 1291.28 | G300E | 7762655.73 | 60.91 | G300E | 788541.61 | 6.19
150 | Story3 | B48 | 32 MPa RC Beam (30 cm x 25 cm) | Beam | 32MPa | Concrete Rectangular | 250 | 300 | 750 | 7037.5 | 0.53 | 1291.28 | G300E | 6976508.33 | 54.74 | G300E | 1153618.38 | 9.05
151 | Story3 | B49 | 32 MPa RC Beam (30 cm x 25 cm) | Beam | 32MPa | Concrete Rectangular | 250 | 300 | 750 | 7037.5 | 0.53 | 1291.28 | G300E | 7450366.67 | 58.46 | G300E | 307172.8 | 2.41
152 | Story3 | B5 | 32 MPa RC Beam (30 cm x 25 cm) | Beam | 32MPa | Concrete Rectangular | 250 | 300 | 750 | 7037.5 | 0.53 | 1291.28 | G300E | 7445675 | 58.42 | G300E | 306913.29 | 2.41
153 | Story3 | B50 | 32 MPa RC Beam (30 cm x 25 cm) | Beam | 32MPa | Concrete Rectangular | 250 | 300 | 750 | 7037.5 | 0.53 | 1291.28 | G300E | 6441951.56 | 50.55 | G300E | 2017660.34 | 15.83
154 | Story3 | B51 | 32 MPa RC Beam (30 cm x 25 cm) | Beam | 32MPa | Concrete Rectangular | 250 | 300 | 750 | 7037.5 | 0.53 | 1291.28 | G300E | 7449780.21 | 58.45 | G300E | 307172.8 | 2.41
155 | Story3 | B52 | 32 MPa RC Beam (30 cm x 25 cm) | Beam | 32MPa | Concrete Rectangular | 250 | 300 | 750 | 7037.5 | 0.53 | 1291.28 | G300E | 6975628.65 | 54.73 | G300E | 1153597.26 | 9.05
156 | Story3 | B53 | 32 MPa RC Beam (30 cm x 25 cm) | Beam | 32MPa | Concrete Rectangular | 250 | 300 | 750 | 7037.5 | 0.53 | 1291.28 | G300E | 7762362.5 | 60.91 | G300E | 788546.89 | 6.19
157 | Story3 | B54 | 32 MPa RC Beam (30 cm x 25 cm) | Beam | 32MPa | Concrete Rectangular | 250 | 300 | 750 | 7037.5 | 0.53 | 1291.28 | G300E | 7762362.5 | 60.91 | G300E | 788540.73 | 6.19
158 | Story3 | B55 | 32 MPa RC Beam (27.5 cm x 25 cm) | Beam | 32MPa | Concrete Rectangular | 250 | 275 | 687.5 | 7037.5 | 0.48 | 1183.68 | G300E | 6044332.81 | 47.43 | G300E | 2305546.94 | 18.09
159 | Story3 | B56 | 32 MPa RC Beam (27.5 cm x 25 cm) | Beam | 32MPa | Concrete Rectangular | 250 | 275 | 687.5 | 7037.5 | 0.48 | 1183.68 | G300E | 6044039.58 | 47.42 | G300E | 2305545.33 | 18.09
160 | Story3 | B57 | 32 MPa RC Beam (27.5 cm x 25 cm) | Beam | 32MPa | Concrete Rectangular | 250 | 275 | 687.5 | 7037.5 | 0.48 | 1183.68 | G300E | 5172562.5 | 40.59 | G300E | 1976330.35 | 15.51
161 | Story3 | B58 | 32 MPa RC Beam (27.5 cm x 25 cm) | Beam | 32MPa | Concrete Rectangular | 250 | 275 | 687.5 | 7037.5 | 0.48 | 1183.68 | G300E | 5247629.17 | 41.17 | G300E | 1896046.92 | 14.88
162 | Story3 | B59 | 32 MPa RC Beam (27.5 cm x 25 cm) | Beam | 32MPa | Concrete Rectangular | 250 | 275 | 687.5 | 7037.5 | 0.48 | 1183.68 | G300E | 5172562.5 | 40.59 | G300E | 1976330.35 | 15.51
163 | Story3 | B6 | 32 MPa RC Beam (27.5 cm x 25 cm) | Beam | 32MPa | Concrete Rectangular | 250 | 275 | 687.5 | 7037.5 | 0.48 | 1183.68 | G300E | 5248508.85 | 41.18 | G300E | 1896046.92 | 14.88
164 | Story3 | B60 | 32 MPa RC Beam (27.5 cm x 25 cm) | Beam | 32MPa | Concrete Rectangular | 250 | 275 | 687.5 | 7037.5 | 0.48 | 1183.68 | G300E | 6044332.81 | 47.43 | G300E | 2305546.14 | 18.09
165 | Story3 | B7 | 32 MPa RC Beam (30 cm x 25 cm) | Beam | 32MPa | Concrete Rectangular | 250 | 300 | 750 | 7037.5 | 0.53 | 1291.28 | G300E | 7450073.44 | 58.46 | G300E | 307215.03 | 2.41
166 | Story3 | B8 | 32 MPa RC Beam (27.5 cm x 25 cm) | Beam | 32MPa | Concrete Rectangular | 250 | 275 | 687.5 | 7037.5 | 0.48 | 1183.68 | G300E | 5173148.96 | 40.59 | G300E | 1976330.35 | 15.51
167 | Story3 | B9 | 32 MPa RC Beam (30 cm x 25 cm) | Beam | 32MPa | Concrete Rectangular | 250 | 300 | 750 | 7037.5 | 0.53 | 1291.28 | G300E | 7762362.5 | 60.91 | G300E | 788547.77 | 6.19
168 | Story4 | B1 | 32 MPa RC Beam (27.5 cm x 25 cm) | Beam | 32MPa | Concrete Rectangular | 250 | 275 | 687.5 | 7037.5 | 0.48 | 1183.68 | G300E | 5943755.21 | 46.64 | G300E | 2515499.98 | 19.74
169 | Story4 | B10 | 32 MPa RC Beam (27.5 cm x 25 cm) | Beam | 32MPa | Concrete Rectangular | 250 | 275 | 687.5 | 7037.5 | 0.48 | 1183.68 | G300E | 6022633.85 | 47.26 | G300E | 2318733.68 | 18.19
170 | Story4 | B11 | 32 MPa RC Beam (27.5 cm x 25 cm) | Beam | 32MPa | Concrete Rectangular | 250 | 275 | 687.5 | 7037.5 | 0.48 | 1183.68 | G300E | 6022927.08 | 47.26 | G300E | 2318734.49 | 18.19
171 | Story4 | B12 | 32 MPa RC Beam (27.5 cm x 25 cm) | Beam | 32MPa | Concrete Rectangular | 250 | 275 | 687.5 | 7037.5 | 0.48 | 1183.68 | G300E | 5173148.96 | 40.59 | G300E | 1872527.22 | 14.69
172 | Story4 | B13 | 32 MPa RC Beam (30 cm x 25 cm) | Beam | 32MPa | Concrete Rectangular | 250 | 300 | 750 | 7037.5 | 0.53 | 1291.28 | G300E | 7547718.75 | 59.22 | G300E | 763445.01 | 5.99
173 | Story4 | B14 | 32 MPa RC Beam (30 cm x 25 cm) | Beam | 32MPa | Concrete Rectangular | 250 | 300 | 750 | 7037.5 | 0.53 | 1291.28 | G300E | 6753947.4 | 52.99 | G300E | 1574713.64 | 12.36
174 | Story4 | B15 | 32 MPa RC Beam (30 cm x 25 cm) | Beam | 32MPa | Concrete Rectangular | 250 | 300 | 750 | 7037.5 | 0.53 | 1291.28 | G300E | 6729022.92 | 52.8 | G300E | 1573519.9 | 12.35
175 | Story4 | B16 | 32 MPa RC Beam (30 cm x 25 cm) | Beam | 32MPa | Concrete Rectangular | 250 | 300 | 750 | 7200 | 0.54 | 1321.1 | G300E | 6758400 | 53.03 | G300E | 2483837.7 | 19.49
176 | Story4 | B17 | 32 MPa RC Beam (30 cm x 25 cm) | Beam | 32MPa | Concrete Rectangular | 250 | 300 | 750 | 7037.5 | 0.53 | 1291.28 | G300E | 6307359.38 | 49.49 | G300E | 2012580.14 | 15.79
177 | Story4 | B18 | 32 MPa RC Beam (30 cm x 25 cm) | Beam | 32MPa | Concrete Rectangular | 250 | 300 | 750 | 7200 | 0.54 | 1321.1 | G300E | 6921300 | 54.31 | G300E | 2490297 | 19.54
178 | Story4 | B19 | 32 MPa RC Beam (30 cm x 25 cm) | Beam | 32MPa | Concrete Rectangular | 250 | 300 | 750 | 7037.5 | 0.53 | 1291.28 | G300E | 6903494.27 | 54.17 | G300E | 1151406.84 | 9.03
179 | Story4 | B2 | 32 MPa RC Beam (27.5 cm x 25 cm) | Beam | 32MPa | Concrete Rectangular | 250 | 275 | 687.5 | 7037.5 | 0.48 | 1183.68 | G300E | 5939943.23 | 46.61 | G300E | 2515137.92 | 19.73
180 | Story4 | B20 | 32 MPa RC Beam (30 cm x 25 cm) | Beam | 32MPa | Concrete Rectangular | 250 | 300 | 750 | 7037.5 | 0.53 | 1291.28 | G300E | 6903201.04 | 54.17 | G300E | 1151400.68 | 9.03
181 | Story4 | B21 | 32 MPa RC Beam (30 cm x 25 cm) | Beam | 32MPa | Concrete Rectangular | 250 | 300 | 750 | 7037.5 | 0.53 | 1291.28 | G300E | 7740370.31 | 60.73 | G300E | 792735.08 | 6.22
182 | Story4 | B22 | 32 MPa RC Beam (27.5 cm x 25 cm) | Beam | 32MPa | Concrete Rectangular | 250 | 275 | 687.5 | 7037.5 | 0.48 | 1183.68 | G300E | 5174908.33 | 40.6 | G300E | 1872527.22 | 14.69
183 | Story4 | B23 | 32 MPa RC Beam (27.5 cm x 25 cm) | Beam | 32MPa | Concrete Rectangular | 250 | 275 | 687.5 | 7037.5 | 0.48 | 1183.68 | G300E | 5241178.12 | 41.12 | G300E | 1896046.92 | 14.88
184 | Story4 | B24 | 32 MPa RC Beam (30 cm x 25 cm) | Beam | 32MPa | Concrete Rectangular | 250 | 300 | 750 | 7037.5 | 0.53 | 1291.28 | G300E | 7416058.85 | 58.19 | G300E | 745947.14 | 5.85
185 | Story4 | B25 | 32 MPa RC Beam (30 cm x 25 cm) | Beam | 32MPa | Concrete Rectangular | 250 | 300 | 750 | 7037.5 | 0.53 | 1291.28 | G300E | 6307359.38 | 49.49 | G300E | 2012526.48 | 15.79
186 | Story4 | B26 | 32 MPa RC Beam (30 cm x 25 cm) | Beam | 32MPa | Concrete Rectangular | 250 | 300 | 750 | 7200 | 0.54 | 1321.1 | G300E | 6752700 | 52.98 | G300E | 2483434.5 | 19.49
187 | Story4 | B3 | 32 MPa RC Beam (30 cm x 25 cm) | Beam | 32MPa | Concrete Rectangular | 250 | 300 | 750 | 7037.5 | 0.53 | 1291.28 | G300E | 7577628.12 | 59.46 | G300E | 764870.1 | 6
188 | Story4 | B30 | 32 MPa RC Beam (30 cm x 25 cm) | Beam | 32MPa | Concrete Rectangular | 250 | 300 | 750 | 7037.5 | 0.53 | 1291.28 | G300E | 6764796.88 | 53.08 | G300E | 2434083.58 | 19.1
189 | Story4 | B31 | 32 MPa RC Beam (30 cm x 25 cm) | Beam | 32MPa | Concrete Rectangular | 250 | 300 | 750 | 7037.5 | 0.53 | 1291.28 | G300E | 6308532.29 | 49.5 | G300E | 2012575.75 | 15.79
190 | Story4 | B32 | 32 MPa RC Beam (30 cm x 25 cm) | Beam | 32MPa | Concrete Rectangular | 250 | 300 | 750 | 7037.5 | 0.53 | 1291.28 | G300E | 7419284.38 | 58.21 | G300E | 746117.8 | 5.85
191 | Story4 | B33 | 32 MPa RC Beam (27.5 cm x 25 cm) | Beam | 32MPa | Concrete Rectangular | 250 | 275 | 687.5 | 7037.5 | 0.48 | 1183.68 | G300E | 5240591.67 | 41.12 | G300E | 1896046.92 | 14.88
192 | Story4 | B34 | 32 MPa RC Beam (27.5 cm x 25 cm) | Beam | 32MPa | Concrete Rectangular | 250 | 275 | 687.5 | 7037.5 | 0.48 | 1183.68 | G300E | 5175201.56 | 40.61 | G300E | 1872527.22 | 14.69
193 | Story4 | B35 | 32 MPa RC Beam (30 cm x 25 cm) | Beam | 32MPa | Concrete Rectangular | 250 | 300 | 750 | 7037.5 | 0.53 | 1291.28 | G300E | 7420164.06 | 58.22 | G300E | 746159.15 | 5.85
194 | Story4 | B36 | 32 MPa RC Beam (30 cm x 25 cm) | Beam | 32MPa | Concrete Rectangular | 250 | 300 | 750 | 7037.5 | 0.53 | 1291.28 | G300E | 6903201.04 | 54.17 | G300E | 1151407.72 | 9.03
195 | Story4 | B37 | 32 MPa RC Beam (30 cm x 25 cm) | Beam | 32MPa | Concrete Rectangular | 250 | 300 | 750 | 7200 | 0.54 | 1321.1 | G300E | 6921300 | 54.31 | G300E | 2490295.2 | 19.54
196 | Story4 | B38 | 32 MPa RC Beam (30 cm x 25 cm) | Beam | 32MPa | Concrete Rectangular | 250 | 300 | 750 | 7037.5 | 0.53 | 1291.28 | G300E | 6765090.1 | 53.08 | G300E | 2434082.7 | 19.1
197 | Story4 | B4 | 32 MPa RC Beam (27.5 cm x 25 cm) | Beam | 32MPa | Concrete Rectangular | 250 | 275 | 687.5 | 7037.5 | 0.48 | 1183.68 | G300E | 5173735.42 | 40.6 | G300E | 1872527.22 | 14.69
198 | Story4 | B40 | 32 MPa RC Beam (30 cm x 25 cm) | Beam | 32MPa | Concrete Rectangular | 250 | 300 | 750 | 7037.5 | 0.53 | 1291.28 | G300E | 6765090.1 | 53.08 | G300E | 2434080.06 | 19.1
199 | Story4 | B41 | 32 MPa RC Beam (30 cm x 25 cm) | Beam | 32MPa | Concrete Rectangular | 250 | 300 | 750 | 7037.5 | 0.53 | 1291.28 | G300E | 6765090.1 | 53.08 | G300E | 2434081.82 | 19.1
200 | Story4 | B42 | 32 MPa RC Beam (30 cm x 25 cm) | Beam | 32MPa | Concrete Rectangular | 250 | 300 | 750 | 7037.5 | 0.53 | 1291.28 | G300E | 6902614.58 | 54.16 | G300E | 1151397.16 | 9.03
201 | Story4 | B43 | 32 MPa RC Beam (30 cm x 25 cm) | Beam | 32MPa | Concrete Rectangular | 250 | 300 | 750 | 7037.5 | 0.53 | 1291.28 | G300E | 7419284.38 | 58.21 | G300E | 746119.56 | 5.85
202 | Story4 | B44 | 32 MPa RC Beam (27.5 cm x 25 cm) | Beam | 32MPa | Concrete Rectangular | 250 | 275 | 687.5 | 7037.5 | 0.48 | 1183.68 | G300E | 5175201.56 | 40.61 | G300E | 1872527.22 | 14.69
203 | Story4 | B45 | 32 MPa RC Beam (27.5 cm x 25 cm) | Beam | 32MPa | Concrete Rectangular | 250 | 275 | 687.5 | 7037.5 | 0.48 | 1183.68 | G300E | 6022633.85 | 47.26 | G300E | 2318733.68 | 18.19
204 | Story4 | B46 | 32 MPa RC Beam (30 cm x 25 cm) | Beam | 32MPa | Concrete Rectangular | 250 | 300 | 750 | 7037.5 | 0.53 | 1291.28 | G300E | 7740370.31 | 60.73 | G300E | 792737.72 | 6.22
205 | Story4 | B47 | 32 MPa RC Beam (30 cm x 25 cm) | Beam | 32MPa | Concrete Rectangular | 250 | 300 | 750 | 7037.5 | 0.53 | 1291.28 | G300E | 7740370.31 | 60.73 | G300E | 792734.2 | 6.22
206 | Story4 | B48 | 32 MPa RC Beam (30 cm x 25 cm) | Beam | 32MPa | Concrete Rectangular | 250 | 300 | 750 | 7037.5 | 0.53 | 1291.28 | G300E | 6903201.04 | 54.17 | G300E | 1151404.2 | 9.03
207 | Story4 | B49 | 32 MPa RC Beam (30 cm x 25 cm) | Beam | 32MPa | Concrete Rectangular | 250 | 300 | 750 | 7037.5 | 0.53 | 1291.28 | G300E | 7419284.38 | 58.21 | G300E | 746120.44 | 5.85
208 | Story4 | B5 | 32 MPa RC Beam (30 cm x 25 cm) | Beam | 32MPa | Concrete Rectangular | 250 | 300 | 750 | 7037.5 | 0.53 | 1291.28 | G300E | 7415472.4 | 58.18 | G300E | 745887.32 | 5.85
209 | Story4 | B50 | 32 MPa RC Beam (30 cm x 25 cm) | Beam | 32MPa | Concrete Rectangular | 250 | 300 | 750 | 7037.5 | 0.53 | 1291.28 | G300E | 6308239.06 | 49.5 | G300E | 2012571.35 | 15.79
210 | Story4 | B51 | 32 MPa RC Beam (30 cm x 25 cm) | Beam | 32MPa | Concrete Rectangular | 250 | 300 | 750 | 7037.5 | 0.53 | 1291.28 | G300E | 7419284.38 | 58.21 | G300E | 746125.72 | 5.85
211 | Story4 | B52 | 32 MPa RC Beam (30 cm x 25 cm) | Beam | 32MPa | Concrete Rectangular | 250 | 300 | 750 | 7037.5 | 0.53 | 1291.28 | G300E | 6902614.58 | 54.16 | G300E | 1151400.68 | 9.03
212 | Story4 | B53 | 32 MPa RC Beam (30 cm x 25 cm) | Beam | 32MPa | Concrete Rectangular | 250 | 300 | 750 | 7037.5 | 0.53 | 1291.28 | G300E | 7740370.31 | 60.73 | G300E | 792735.96 | 6.22
213 | Story4 | B54 | 32 MPa RC Beam (30 cm x 25 cm) | Beam | 32MPa | Concrete Rectangular | 250 | 300 | 750 | 7037.5 | 0.53 | 1291.28 | G300E | 7740370.31 | 60.73 | G300E | 792736.84 | 6.22
214 | Story4 | B55 | 32 MPa RC Beam (27.5 cm x 25 cm) | Beam | 32MPa | Concrete Rectangular | 250 | 275 | 687.5 | 7037.5 | 0.48 | 1183.68 | G300E | 6022633.85 | 47.26 | G300E | 2318735.29 | 18.19
215 | Story4 | B56 | 32 MPa RC Beam (27.5 cm x 25 cm) | Beam | 32MPa | Concrete Rectangular | 250 | 275 | 687.5 | 7037.5 | 0.48 | 1183.68 | G300E | 6022927.08 | 47.26 | G300E | 2318734.49 | 18.19
216 | Story4 | B57 | 32 MPa RC Beam (27.5 cm x 25 cm) | Beam | 32MPa | Concrete Rectangular | 250 | 275 | 687.5 | 7037.5 | 0.48 | 1183.68 | G300E | 5174908.33 | 40.6 | G300E | 1872527.22 | 14.69
217 | Story4 | B58 | 32 MPa RC Beam (27.5 cm x 25 cm) | Beam | 32MPa | Concrete Rectangular | 250 | 275 | 687.5 | 7037.5 | 0.48 | 1183.68 | G300E | 5240591.67 | 41.12 | G300E | 1896046.92 | 14.88
218 | Story4 | B59 | 32 MPa RC Beam (27.5 cm x 25 cm) | Beam | 32MPa | Concrete Rectangular | 250 | 275 | 687.5 | 7037.5 | 0.48 | 1183.68 | G300E | 5175201.56 | 40.61 | G300E | 1872527.22 | 14.69
219 | Story4 | B6 | 32 MPa RC Beam (27.5 cm x 25 cm) | Beam | 32MPa | Concrete Rectangular | 250 | 275 | 687.5 | 7037.5 | 0.48 | 1183.68 | G300E | 5241178.12 | 41.12 | G300E | 1896046.92 | 14.88
220 | Story4 | B60 | 32 MPa RC Beam (27.5 cm x 25 cm) | Beam | 32MPa | Concrete Rectangular | 250 | 275 | 687.5 | 7037.5 | 0.48 | 1183.68 | G300E | 6022633.85 | 47.26 | G300E | 2318735.29 | 18.19
221 | Story4 | B7 | 32 MPa RC Beam (30 cm x 25 cm) | Beam | 32MPa | Concrete Rectangular | 250 | 300 | 750 | 7037.5 | 0.53 | 1291.28 | G300E | 7420164.06 | 58.22 | G300E | 746161.79 | 5.85
222 | Story4 | B8 | 32 MPa RC Beam (27.5 cm x 25 cm) | Beam | 32MPa | Concrete Rectangular | 250 | 275 | 687.5 | 7037.5 | 0.48 | 1183.68 | G300E | 5175201.56 | 40.61 | G300E | 1872527.22 | 14.69
223 | Story4 | B9 | 32 MPa RC Beam (30 cm x 25 cm) | Beam | 32MPa | Concrete Rectangular | 250 | 300 | 750 | 7037.5 | 0.53 | 1291.28 | G300E | 7740370.31 | 60.73 | G300E | 792736.84 | 6.22
224 | Story5 | B1 | 32 MPa RC Beam (30 cm x 25 cm) | Beam | 32MPa | Concrete Rectangular | 250 | 300 | 750 | 7037.5 | 0.53 | 1291.28 | G300E | 5098082.29 | 40 | G300E | 2664722.69 | 20.91
225 | Story5 | B10 | 32 MPa RC Beam (30 cm x 25 cm) | Beam | 32MPa | Concrete Rectangular | 250 | 300 | 750 | 7037.5 | 0.53 | 1291.28 | G300E | 5218306.25 | 40.94 | G300E | 2452232.71 | 19.24
226 | Story5 | B11 | 32 MPa RC Beam (30 cm x 25 cm) | Beam | 32MPa | Concrete Rectangular | 250 | 300 | 750 | 7037.5 | 0.53 | 1291.28 | G300E | 5218306.25 | 40.94 | G300E | 2452236.23 | 19.24
227 | Story5 | B12 | 32 MPa RC Beam (30 cm x 25 cm) | Beam | 32MPa | Concrete Rectangular | 250 | 300 | 750 | 7037.5 | 0.53 | 1291.28 | G300E | 4604870.83 | 36.13 | G300E | 1918013.74 | 15.05
228 | Story5 | B13 | 32 MPa RC Beam (30 cm x 25 cm) | Beam | 32MPa | Concrete Rectangular | 250 | 300 | 750 | 7037.5 | 0.53 | 1291.28 | G300E | 7543320.31 | 59.19 | G300E | 770439.4 | 6.05
229 | Story5 | B14 | 32 MPa RC Beam (30 cm x 25 cm) | Beam | 32MPa | Concrete Rectangular | 250 | 300 | 750 | 7037.5 | 0.53 | 1291.28 | G300E | 6685625 | 52.46 | G300E | 1572727.3 | 12.34
230 | Story5 | B15 | 32 MPa RC Beam (30 cm x 25 cm) | Beam | 32MPa | Concrete Rectangular | 250 | 300 | 750 | 7037.5 | 0.53 | 1291.28 | G300E | 6661580.21 | 52.27 | G300E | 1571537.97 | 12.33
231 | Story5 | B16 | 32 MPa RC Beam (30 cm x 25 cm) | Beam | 32MPa | Concrete Rectangular | 250 | 300 | 750 | 7200 | 0.54 | 1321.1 | G300E | 6852900 | 53.77 | G300E | 2479175.7 | 19.45
232 | Story5 | B17 | 32 MPa RC Beam (30 cm x 25 cm) | Beam | 32MPa | Concrete Rectangular | 250 | 300 | 750 | 7037.5 | 0.53 | 1291.28 | G300E | 6205902.08 | 48.69 | G300E | 2008587.24 | 15.76
233 | Story5 | B18 | 32 MPa RC Beam (30 cm x 25 cm) | Beam | 32MPa | Concrete Rectangular | 250 | 300 | 750 | 7200 | 0.54 | 1321.1 | G300E | 7025100 | 55.12 | G300E | 2490303.3 | 19.54
234 | Story5 | B19 | 32 MPa RC Beam (30 cm x 25 cm) | Beam | 32MPa | Concrete Rectangular | 250 | 300 | 750 | 7037.5 | 0.53 | 1291.28 | G300E | 6833119.27 | 53.62 | G300E | 1590219.01 | 12.48
235 | Story5 | B2 | 32 MPa RC Beam (30 cm x 25 cm) | Beam | 32MPa | Concrete Rectangular | 250 | 300 | 750 | 7037.5 | 0.53 | 1291.28 | G300E | 5096322.92 | 39.99 | G300E | 2554468.52 | 20.04
236 | Story5 | B20 | 32 MPa RC Beam (30 cm x 25 cm) | Beam | 32MPa | Concrete Rectangular | 250 | 300 | 750 | 7037.5 | 0.53 | 1291.28 | G300E | 6832826.04 | 53.61 | G300E | 1590218.13 | 12.48
237 | Story5 | B21 | 32 MPa RC Beam (30 cm x 25 cm) | Beam | 32MPa | Concrete Rectangular | 250 | 300 | 750 | 7037.5 | 0.53 | 1291.28 | G300E | 7732159.9 | 60.67 | G300E | 798711.68 | 6.27
238 | Story5 | B22 | 32 MPa RC Beam (30 cm x 25 cm) | Beam | 32MPa | Concrete Rectangular | 250 | 300 | 750 | 7037.5 | 0.53 | 1291.28 | G300E | 4608976.04 | 36.16 | G300E | 1918013.74 | 15.05
239 | Story5 | B23 | 32 MPa RC Beam (30 cm x 25 cm) | Beam | 32MPa | Concrete Rectangular | 250 | 300 | 750 | 7037.5 | 0.53 | 1291.28 | G300E | 4659118.23 | 36.56 | G300E | 1969329.43 | 15.45
240 | Story5 | B24 | 32 MPa RC Beam (30 cm x 25 cm) | Beam | 32MPa | Concrete Rectangular | 250 | 300 | 750 | 7037.5 | 0.53 | 1291.28 | G300E | 7529831.77 | 59.08 | G300E | 767293.64 | 6.02
241 | Story5 | B25 | 32 MPa RC Beam (30 cm x 25 cm) | Beam | 32MPa | Concrete Rectangular | 250 | 300 | 750 | 7037.5 | 0.53 | 1291.28 | G300E | 6206488.54 | 48.7 | G300E | 2008574.93 | 15.76
242 | Story5 | B26 | 32 MPa RC Beam (30 cm x 25 cm) | Beam | 32MPa | Concrete Rectangular | 250 | 300 | 750 | 7200 | 0.54 | 1321.1 | G300E | 6849300 | 53.74 | G300E | 2482537.2 | 19.48
243 | Story5 | B3 | 32 MPa RC Beam (30 cm x 25 cm) | Beam | 32MPa | Concrete Rectangular | 250 | 300 | 750 | 7037.5 | 0.53 | 1291.28 | G300E | 7571470.31 | 59.41 | G300E | 771817.87 | 6.06
244 | Story5 | B30 | 32 MPa RC Beam (30 cm x 25 cm) | Beam | 32MPa | Concrete Rectangular | 250 | 300 | 750 | 7037.5 | 0.53 | 1291.28 | G300E | 6862735.42 | 53.85 | G300E | 2425803.67 | 19.03
245 | Story5 | B31 | 32 MPa RC Beam (30 cm x 25 cm) | Beam | 32MPa | Concrete Rectangular | 250 | 300 | 750 | 7037.5 | 0.53 | 1291.28 | G300E | 6207661.46 | 48.71 | G300E | 2008669.05 | 15.76
246 | Story5 | B32 | 32 MPa RC Beam (30 cm x 25 cm) | Beam | 32MPa | Concrete Rectangular | 250 | 300 | 750 | 7037.5 | 0.53 | 1291.28 | G300E | 7533057.29 | 59.11 | G300E | 767509.16 | 6.02
247 | Story5 | B33 | 32 MPa RC Beam (30 cm x 25 cm) | Beam | 32MPa | Concrete Rectangular | 250 | 300 | 750 | 7037.5 | 0.53 | 1291.28 | G300E | 4658238.54 | 36.55 | G300E | 1969329.43 | 15.45
248 | Story5 | B34 | 32 MPa RC Beam (30 cm x 25 cm) | Beam | 32MPa | Concrete Rectangular | 250 | 300 | 750 | 7037.5 | 0.53 | 1291.28 | G300E | 4608976.04 | 36.16 | G300E | 1918013.74 | 15.05
249 | Story5 | B35 | 32 MPa RC Beam (30 cm x 25 cm) | Beam | 32MPa | Concrete Rectangular | 250 | 300 | 750 | 7037.5 | 0.53 | 1291.28 | G300E | 7533350.52 | 59.11 | G300E | 767552.27 | 6.02
250 | Story5 | B36 | 32 MPa RC Beam (30 cm x 25 cm) | Beam | 32MPa | Concrete Rectangular | 250 | 300 | 750 | 7037.5 | 0.53 | 1291.28 | G300E | 6833412.5 | 53.62 | G300E | 1590248.04 | 12.48
251 | Story5 | B37 | 32 MPa RC Beam (30 cm x 25 cm) | Beam | 32MPa | Concrete Rectangular | 250 | 300 | 750 | 7200 | 0.54 | 1321.1 | G300E | 7020300 | 55.08 | G300E | 2482995.3 | 19.48
252 | Story5 | B38 | 32 MPa RC Beam (30 cm x 25 cm) | Beam | 32MPa | Concrete Rectangular | 250 | 300 | 750 | 7037.5 | 0.53 | 1291.28 | G300E | 6859216.67 | 53.82 | G300E | 2433959.55 | 19.1
253 | Story5 | B4 | 32 MPa RC Beam (30 cm x 25 cm) | Beam | 32MPa | Concrete Rectangular | 250 | 300 | 750 | 7037.5 | 0.53 | 1291.28 | G300E | 4606336.98 | 36.14 | G300E | 1918013.74 | 15.05
254 | Story5 | B40 | 32 MPa RC Beam (30 cm x 25 cm) | Beam | 32MPa | Concrete Rectangular | 250 | 300 | 750 | 7037.5 | 0.53 | 1291.28 | G300E | 6867133.85 | 53.88 | G300E | 2427056.64 | 19.04
255 | Story5 | B41 | 32 MPa RC Beam (30 cm x 25 cm) | Beam | 32MPa | Concrete Rectangular | 250 | 300 | 750 | 7037.5 | 0.53 | 1291.28 | G300E | 6862442.19 | 53.85 | G300E | 2434016.73 | 19.1
256 | Story5 | B42 | 32 MPa RC Beam (30 cm x 25 cm) | Beam | 32MPa | Concrete Rectangular | 250 | 300 | 750 | 7037.5 | 0.53 | 1291.28 | G300E | 6832826.04 | 53.61 | G300E | 1590214.61 | 12.48
257 | Story5 | B43 | 32 MPa RC Beam (30 cm x 25 cm) | Beam | 32MPa | Concrete Rectangular | 250 | 300 | 750 | 7037.5 | 0.53 | 1291.28 | G300E | 7532764.06 | 59.1 | G300E | 767510.92 | 6.02
258 | Story5 | B44 | 32 MPa RC Beam (30 cm x 25 cm) | Beam | 32MPa | Concrete Rectangular | 250 | 300 | 750 | 7037.5 | 0.53 | 1291.28 | G300E | 4608976.04 | 36.16 | G300E | 1918013.74 | 15.05
259 | Story5 | B45 | 32 MPa RC Beam (30 cm x 25 cm) | Beam | 32MPa | Concrete Rectangular | 250 | 300 | 750 | 7037.5 | 0.53 | 1291.28 | G300E | 5218306.25 | 40.94 | G300E | 2452232.71 | 19.24
260 | Story5 | B46 | 32 MPa RC Beam (30 cm x 25 cm) | Beam | 32MPa | Concrete Rectangular | 250 | 300 | 750 | 7037.5 | 0.53 | 1291.28 | G300E | 7732159.9 | 60.67 | G300E | 798717.84 | 6.27
261 | Story5 | B47 | 32 MPa RC Beam (30 cm x 25 cm) | Beam | 32MPa | Concrete Rectangular | 250 | 300 | 750 | 7037.5 | 0.53 | 1291.28 | G300E | 7732453.12 | 60.67 | G300E | 798715.2 | 6.27
262 | Story5 | B48 | 32 MPa RC Beam (30 cm x 25 cm) | Beam | 32MPa | Concrete Rectangular | 250 | 300 | 750 | 7037.5 | 0.53 | 1291.28 | G300E | 6833412.5 | 53.62 | G300E | 1590241.88 | 12.48
263 | Story5 | B49 | 32 MPa RC Beam (30 cm x 25 cm) | Beam | 32MPa | Concrete Rectangular | 250 | 300 | 750 | 7037.5 | 0.53 | 1291.28 | G300E | 7533350.52 | 59.11 | G300E | 767517.08 | 6.02
264 | Story5 | B5 | 32 MPa RC Beam (30 cm x 25 cm) | Beam | 32MPa | Concrete Rectangular | 250 | 300 | 750 | 7037.5 | 0.53 | 1291.28 | G300E | 7530418.23 | 59.09 | G300E | 767268.13 | 6.02
265 | Story5 | B50 | 32 MPa RC Beam (30 cm x 25 cm) | Beam | 32MPa | Concrete Rectangular | 250 | 300 | 750 | 7037.5 | 0.53 | 1291.28 | G300E | 6205902.08 | 48.69 | G300E | 2008595.16 | 15.76
266 | Story5 | B51 | 32 MPa RC Beam (30 cm x 25 cm) | Beam | 32MPa | Concrete Rectangular | 250 | 300 | 750 | 7037.5 | 0.53 | 1291.28 | G300E | 7533057.29 | 59.11 | G300E | 767509.16 | 6.02
267 | Story5 | B52 | 32 MPa RC Beam (30 cm x 25 cm) | Beam | 32MPa | Concrete Rectangular | 250 | 300 | 750 | 7037.5 | 0.53 | 1291.28 | G300E | 6832826.04 | 53.61 | G300E | 1590209.33 | 12.48
268 | Story5 | B53 | 32 MPa RC Beam (30 cm x 25 cm) | Beam | 32MPa | Concrete Rectangular | 250 | 300 | 750 | 7037.5 | 0.53 | 1291.28 | G300E | 7733039.58 | 60.68 | G300E | 798725.75 | 6.27
269 | Story5 | B54 | 32 MPa RC Beam (30 cm x 25 cm) | Beam | 32MPa | Concrete Rectangular | 250 | 300 | 750 | 7037.5 | 0.53 | 1291.28 | G300E | 7732159.9 | 60.67 | G300E | 798714.32 | 6.27
270 | Story5 | B55 | 32 MPa RC Beam (30 cm x 25 cm) | Beam | 32MPa | Concrete Rectangular | 250 | 300 | 750 | 7037.5 | 0.53 | 1291.28 | G300E | 5218306.25 | 40.94 | G300E | 2452233.59 | 19.24
271 | Story5 | B56 | 32 MPa RC Beam (30 cm x 25 cm) | Beam | 32MPa | Concrete Rectangular | 250 | 300 | 750 | 7037.5 | 0.53 | 1291.28 | G300E | 5218306.25 | 40.94 | G300E | 2452236.23 | 19.24
272 | Story5 | B57 | 32 MPa RC Beam (30 cm x 25 cm) | Beam | 32MPa | Concrete Rectangular | 250 | 300 | 750 | 7037.5 | 0.53 | 1291.28 | G300E | 4608976.04 | 36.16 | G300E | 1918013.74 | 15.05
273 | Story5 | B58 | 32 MPa RC Beam (30 cm x 25 cm) | Beam | 32MPa | Concrete Rectangular | 250 | 300 | 750 | 7037.5 | 0.53 | 1291.28 | G300E | 4658238.54 | 36.55 | G300E | 1969329.43 | 15.45
274 | Story5 | B59 | 32 MPa RC Beam (30 cm x 25 cm) | Beam | 32MPa | Concrete Rectangular | 250 | 300 | 750 | 7037.5 | 0.53 | 1291.28 | G300E | 4609269.27 | 36.17 | G300E | 1918013.74 | 15.05
275 | Story5 | B6 | 32 MPa RC Beam (30 cm x 25 cm) | Beam | 32MPa | Concrete Rectangular | 250 | 300 | 750 | 7037.5 | 0.53 | 1291.28 | G300E | 4658825 | 36.55 | G300E | 1969329.43 | 15.45
276 | Story5 | B60 | 32 MPa RC Beam (30 cm x 25 cm) | Beam | 32MPa | Concrete Rectangular | 250 | 300 | 750 | 7037.5 | 0.53 | 1291.28 | G300E | 5218306.25 | 40.94 | G300E | 2452233.59 | 19.24
277 | Story5 | B7 | 32 MPa RC Beam (30 cm x 25 cm) | Beam | 32MPa | Concrete Rectangular | 250 | 300 | 750 | 7037.5 | 0.53 | 1291.28 | G300E | 7533057.29 | 59.11 | G300E | 767546.11 | 6.02
278 | Story5 | B8 | 32 MPa RC Beam (30 cm x 25 cm) | Beam | 32MPa | Concrete Rectangular | 250 | 300 | 750 | 7037.5 | 0.53 | 1291.28 | G300E | 4608976.04 | 36.16 | G300E | 1918013.74 | 15.05
279 | Story5 | B9 | 32 MPa RC Beam (30 cm x 25 cm) | Beam | 32MPa | Concrete Rectangular | 250 | 300 | 750 | 7037.5 | 0.53 | 1291.28 | G300E | 7732746.35 | 60.67 | G300E | 798726.63 | 6.27
280 | Story6 | B1 | 32 MPa RC Beam (30 cm x 25 cm) | Beam | 32MPa | Concrete Rectangular | 250 | 300 | 750 | 7037.5 | 0.53 | 1291.28 | G300E | 5434709.38 | 42.64 | G300E | 1997365.07 | 15.67
281 | Story6 | B10 | 32 MPa RC Beam (30 cm x 25 cm) | Beam | 32MPa | Concrete Rectangular | 250 | 300 | 750 | 7037.5 | 0.53 | 1291.28 | G300E | 5433829.69 | 42.64 | G300E | 1997348.36 | 15.67
282 | Story6 | B11 | 32 MPa RC Beam (30 cm x 25 cm) | Beam | 32MPa | Concrete Rectangular | 250 | 300 | 750 | 7037.5 | 0.53 | 1291.28 | G300E | 5433536.46 | 42.63 | G300E | 1997346.6 | 15.67
283 | Story6 | B12 | 32 MPa RC Beam (30 cm x 25 cm) | Beam | 32MPa | Concrete Rectangular | 250 | 300 | 750 | 7037.5 | 0.53 | 1291.28 | G300E | 4822446.88 | 37.84 | G300E | 2325749.77 | 18.25
284 | Story6 | B13 | 32 MPa RC Beam (30 cm x 25 cm) | Beam | 32MPa | Concrete Rectangular | 250 | 300 | 750 | 7037.5 | 0.53 | 1291.28 | G300E | 7682604.17 | 60.28 | G300E | 323053.8 | 2.53
285 | Story6 | B14 | 32 MPa RC Beam (30 cm x 25 cm) | Beam | 32MPa | Concrete Rectangular | 250 | 300 | 750 | 7037.5 | 0.53 | 1291.28 | G300E | 7037206.77 | 55.22 | G300E | 1598351.72 | 12.54
286 | Story6 | B15 | 32 MPa RC Beam (30 cm x 25 cm) | Beam | 32MPa | Concrete Rectangular | 250 | 300 | 750 | 7037.5 | 0.53 | 1291.28 | G300E | 7037206.77 | 55.22 | G300E | 1598345.56 | 12.54
287 | Story6 | B16 | 32 MPa RC Beam (30 cm x 25 cm) | Beam | 32MPa | Concrete Rectangular | 250 | 300 | 750 | 7200 | 0.54 | 1321.1 | G300E | 7014600 | 55.04 | G300E | 2499078 | 19.61
288 | Story6 | B17 | 32 MPa RC Beam (30 cm x 25 cm) | Beam | 32MPa | Concrete Rectangular | 250 | 300 | 750 | 7037.5 | 0.53 | 1291.28 | G300E | 6435500.52 | 50.5 | G300E | 2017305.83 | 15.83
289 | Story6 | B18 | 32 MPa RC Beam (30 cm x 25 cm) | Beam | 32MPa | Concrete Rectangular | 250 | 300 | 750 | 7200 | 0.54 | 1321.1 | G300E | 7009800 | 55 | G300E | 2503729.5 | 19.65
290 | Story6 | B19 | 32 MPa RC Beam (30 cm x 25 cm) | Beam | 32MPa | Concrete Rectangular | 250 | 300 | 750 | 7037.5 | 0.53 | 1291.28 | G300E | 7039259.38 | 55.23 | G300E | 1598453.77 | 12.54
291 | Story6 | B2 | 32 MPa RC Beam (30 cm x 25 cm) | Beam | 32MPa | Concrete Rectangular | 250 | 300 | 750 | 7037.5 | 0.53 | 1291.28 | G300E | 5434416.15 | 42.64 | G300E | 1997360.67 | 15.67
292 | Story6 | B20 | 32 MPa RC Beam (30 cm x 25 cm) | Beam | 32MPa | Concrete Rectangular | 250 | 300 | 750 | 7037.5 | 0.53 | 1291.28 | G300E | 7039259.38 | 55.23 | G300E | 1598452.89 | 12.54
293 | Story6 | B21 | 32 MPa RC Beam (30 cm x 25 cm) | Beam | 32MPa | Concrete Rectangular | 250 | 300 | 750 | 7037.5 | 0.53 | 1291.28 | G300E | 7686122.92 | 60.31 | G300E | 323190.15 | 2.54
294 | Story6 | B22 | 32 MPa RC Beam (30 cm x 25 cm) | Beam | 32MPa | Concrete Rectangular | 250 | 300 | 750 | 7037.5 | 0.53 | 1291.28 | G300E | 4823033.33 | 37.84 | G300E | 2325749.77 | 18.25
295 | Story6 | B23 | 32 MPa RC Beam (30 cm x 25 cm) | Beam | 32MPa | Concrete Rectangular | 250 | 300 | 750 | 7037.5 | 0.53 | 1291.28 | G300E | 4890182.81 | 38.37 | G300E | 2461661.79 | 19.32
296 | Story6 | B24 | 32 MPa RC Beam (30 cm x 25 cm) | Beam | 32MPa | Concrete Rectangular | 250 | 300 | 750 | 7037.5 | 0.53 | 1291.28 | G300E | 7158603.65 | 56.17 | G300E | 279645.62 | 2.19
297 | Story6 | B25 | 32 MPa RC Beam (30 cm x 25 cm) | Beam | 32MPa | Concrete Rectangular | 250 | 300 | 750 | 7037.5 | 0.53 | 1291.28 | G300E | 6435207.29 | 50.49 | G300E | 2017277.68 | 15.83
298 | Story6 | B26 | 32 MPa RC Beam (30 cm x 25 cm) | Beam | 32MPa | Concrete Rectangular | 250 | 300 | 750 | 7200 | 0.54 | 1321.1 | G300E | 7013100 | 55.03 | G300E | 2503851 | 19.65
299 | Story6 | B3 | 32 MPa RC Beam (30 cm x 25 cm) | Beam | 32MPa | Concrete Rectangular | 250 | 300 | 750 | 7037.5 | 0.53 | 1291.28 | G300E | 7682604.17 | 60.28 | G300E | 323063.47 | 2.53
300 | Story6 | B30 | 32 MPa RC Beam (30 cm x 25 cm) | Beam | 32MPa | Concrete Rectangular | 250 | 300 | 750 | 7037.5 | 0.53 | 1291.28 | G300E | 6855111.46 | 53.79 | G300E | 2442586.35 | 19.17
301 | Story6 | B31 | 32 MPa RC Beam (30 cm x 25 cm) | Beam | 32MPa | Concrete Rectangular | 250 | 300 | 750 | 7037.5 | 0.53 | 1291.28 | G300E | 6432275 | 50.47 | G300E | 2017215.22 | 15.83
302 | Story6 | B32 | 32 MPa RC Beam (30 cm x 25 cm) | Beam | 32MPa | Concrete Rectangular | 250 | 300 | 750 | 7037.5 | 0.53 | 1291.28 | G300E | 7155671.35 | 56.15 | G300E | 279533.02 | 2.19
303 | Story6 | B33 | 32 MPa RC Beam (30 cm x 25 cm) | Beam | 32MPa | Concrete Rectangular | 250 | 300 | 750 | 7037.5 | 0.53 | 1291.28 | G300E | 4890476.04 | 38.37 | G300E | 2461661.79 | 19.32
304 | Story6 | B34 | 32 MPa RC Beam (30 cm x 25 cm) | Beam | 32MPa | Concrete Rectangular | 250 | 300 | 750 | 7037.5 | 0.53 | 1291.28 | G300E | 4823033.33 | 37.84 | G300E | 2325749.77 | 18.25
305 | Story6 | B35 | 32 MPa RC Beam (30 cm x 25 cm) | Beam | 32MPa | Concrete Rectangular | 250 | 300 | 750 | 7037.5 | 0.53 | 1291.28 | G300E | 7154791.67 | 56.14 | G300E | 279496.95 | 2.19
306 | Story6 | B36 | 32 MPa RC Beam (30 cm x 25 cm) | Beam | 32MPa | Concrete Rectangular | 250 | 300 | 750 | 7037.5 | 0.53 | 1291.28 | G300E | 7038379.69 | 55.23 | G300E | 1598432.65 | 12.54
307 | Story6 | B37 | 32 MPa RC Beam (30 cm x 25 cm) | Beam | 32MPa | Concrete Rectangular | 250 | 300 | 750 | 7200 | 0.54 | 1321.1 | G300E | 7013700 | 55.03 | G300E | 2498985.3 | 19.61
308 | Story6 | B38 | 32 MPa RC Beam (30 cm x 25 cm) | Beam | 32MPa | Concrete Rectangular | 250 | 300 | 750 | 7037.5 | 0.53 | 1291.28 | G300E | 6856577.6 | 53.8 | G300E | 2447318.48 | 19.2
309 | Story6 | B4 | 32 MPa RC Beam (30 cm x 25 cm) | Beam | 32MPa | Concrete Rectangular | 250 | 300 | 750 | 7037.5 | 0.53 | 1291.28 | G300E | 4822446.88 | 37.84 | G300E | 2325749.77 | 18.25
310 | Story6 | B40 | 32 MPa RC Beam (30 cm x 25 cm) | Beam | 32MPa | Concrete Rectangular | 250 | 300 | 750 | 7037.5 | 0.53 | 1291.28 | G300E | 6851592.71 | 53.76 | G300E | 2442546.76 | 19.17
311 | Story6 | B41 | 32 MPa RC Beam (30 cm x 25 cm) | Beam | 32MPa | Concrete Rectangular | 250 | 300 | 750 | 7037.5 | 0.53 | 1291.28 | G300E | 6854525 | 53.78 | G300E | 2447273.62 | 19.2
312 | Story6 | B42 | 32 MPa RC Beam (30 cm x 25 cm) | Beam | 32MPa | Concrete Rectangular | 250 | 300 | 750 | 7037.5 | 0.53 | 1291.28 | G300E | 7038966.15 | 55.23 | G300E | 1598443.21 | 12.54
313 | Story6 | B43 | 32 MPa RC Beam (30 cm x 25 cm) | Beam | 32MPa | Concrete Rectangular | 250 | 300 | 750 | 7037.5 | 0.53 | 1291.28 | G300E | 7155671.35 | 56.15 | G300E | 279531.26 | 2.19
314 | Story6 | B44 | 32 MPa RC Beam (30 cm x 25 cm) | Beam | 32MPa | Concrete Rectangular | 250 | 300 | 750 | 7037.5 | 0.53 | 1291.28 | G300E | 4823033.33 | 37.84 | G300E | 2325749.77 | 18.25
315 | Story6 | B45 | 32 MPa RC Beam (30 cm x 25 cm) | Beam | 32MPa | Concrete Rectangular | 250 | 300 | 750 | 7037.5 | 0.53 | 1291.28 | G300E | 5433829.69 | 42.64 | G300E | 1997349.24 | 15.67
316 | Story6 | B46 | 32 MPa RC Beam (30 cm x 25 cm) | Beam | 32MPa | Concrete Rectangular | 250 | 300 | 750 | 7037.5 | 0.53 | 1291.28 | G300E | 7686122.92 | 60.31 | G300E | 323192.79 | 2.54
317 | Story6 | B47 | 32 MPa RC Beam (30 cm x 25 cm) | Beam | 32MPa | Concrete Rectangular | 250 | 300 | 750 | 7037.5 | 0.53 | 1291.28 | G300E | 7686122.92 | 60.31 | G300E | 323185.75 | 2.54
318 | Story6 | B48 | 32 MPa RC Beam (30 cm x 25 cm) | Beam | 32MPa | Concrete Rectangular | 250 | 300 | 750 | 7037.5 | 0.53 | 1291.28 | G300E | 7038672.92 | 55.23 | G300E | 1598437.93 | 12.54
319 | Story6 | B49 | 32 MPa RC Beam (30 cm x 25 cm) | Beam | 32MPa | Concrete Rectangular | 250 | 300 | 750 | 7037.5 | 0.53 | 1291.28 | G300E | 7155671.35 | 56.15 | G300E | 279533.02 | 2.19
320 | Story6 | B5 | 32 MPa RC Beam (30 cm x 25 cm) | Beam | 32MPa | Concrete Rectangular | 250 | 300 | 750 | 7037.5 | 0.53 | 1291.28 | G300E | 7158310.42 | 56.17 | G300E | 279633.3 | 2.19
321 | Story6 | B50 | 32 MPa RC Beam (30 cm x 25 cm) | Beam | 32MPa | Concrete Rectangular | 250 | 300 | 750 | 7037.5 | 0.53 | 1291.28 | G300E | 6434620.83 | 50.49 | G300E | 2017260.96 | 15.83
322 | Story6 | B51 | 32 MPa RC Beam (30 cm x 25 cm) | Beam | 32MPa | Concrete Rectangular | 250 | 300 | 750 | 7037.5 | 0.53 | 1291.28 | G300E | 7155964.58 | 56.15 | G300E | 279549.73 | 2.19
323 | Story6 | B52 | 32 MPa RC Beam (30 cm x 25 cm) | Beam | 32MPa | Concrete Rectangular | 250 | 300 | 750 | 7037.5 | 0.53 | 1291.28 | G300E | 7039259.38 | 55.23 | G300E | 1598449.37 | 12.54
324 | Story6 | B53 | 32 MPa RC Beam (30 cm x 25 cm) | Beam | 32MPa | Concrete Rectangular | 250 | 300 | 750 | 7037.5 | 0.53 | 1291.28 | G300E | 7685829.69 | 60.31 | G300E | 323183.99 | 2.54
325 | Story6 | B54 | 32 MPa RC Beam (30 cm x 25 cm) | Beam | 32MPa | Concrete Rectangular | 250 | 300 | 750 | 7037.5 | 0.53 | 1291.28 | G300E | 7686122.92 | 60.31 | G300E | 323191.03 | 2.54
326 | Story6 | B55 | 32 MPa RC Beam (30 cm x 25 cm) | Beam | 32MPa | Concrete Rectangular | 250 | 300 | 750 | 7037.5 | 0.53 | 1291.28 | G300E | 5433829.69 | 42.64 | G300E | 1997349.24 | 15.67
327 | Story6 | B56 | 32 MPa RC Beam (30 cm x 25 cm) | Beam | 32MPa | Concrete Rectangular | 250 | 300 | 750 | 7037.5 | 0.53 | 1291.28 | G300E | 5433536.46 | 42.63 | G300E | 1997347.48 | 15.67
328 | Story6 | B57 | 32 MPa RC Beam (30 cm x 25 cm) | Beam | 32MPa | Concrete Rectangular | 250 | 300 | 750 | 7037.5 | 0.53 | 1291.28 | G300E | 4823033.33 | 37.84 | G300E | 2325749.77 | 18.25
329 | Story6 | B58 | 32 MPa RC Beam (30 cm x 25 cm) | Beam | 32MPa | Concrete Rectangular | 250 | 300 | 750 | 7037.5 | 0.53 | 1291.28 | G300E | 4890476.04 | 38.37 | G300E | 2461661.79 | 19.32
330 | Story6 | B59 | 32 MPa RC Beam (30 cm x 25 cm) | Beam | 32MPa | Concrete Rectangular | 250 | 300 | 750 | 7037.5 | 0.53 | 1291.28 | G300E | 4823033.33 | 37.84 | G300E | 2325749.77 | 18.25
331 | Story6 | B6 | 32 MPa RC Beam (30 cm x 25 cm) | Beam | 32MPa | Concrete Rectangular | 250 | 300 | 750 | 7037.5 | 0.53 | 1291.28 | G300E | 4890182.81 | 38.37 | G300E | 2461661.79 | 19.32
332 | Story6 | B60 | 32 MPa RC Beam (30 cm x 25 cm) | Beam | 32MPa | Concrete Rectangular | 250 | 300 | 750 | 7037.5 | 0.53 | 1291.28 | G300E | 5433829.69 | 42.64 | G300E | 1997349.24 | 15.67
333 | Story6 | B7 | 32 MPa RC Beam (30 cm x 25 cm) | Beam | 32MPa | Concrete Rectangular | 250 | 300 | 750 | 7037.5 | 0.53 | 1291.28 | G300E | 7155378.12 | 56.14 | G300E | 279511.91 | 2.19
334 | Story6 | B8 | 32 MPa RC Beam (30 cm x 25 cm) | Beam | 32MPa | Concrete Rectangular | 250 | 300 | 750 | 7037.5 | 0.53 | 1291.28 | G300E | 4823033.33 | 37.84 | G300E | 2325749.77 | 18.25
335 | Story6 | B9 | 32 MPa RC Beam (30 cm x 25 cm) | Beam | 32MPa | Concrete Rectangular | 250 | 300 | 750 | 7037.5 | 0.53 | 1291.28 | G300E | 7686122.92 | 60.31 | G300E | 323190.15 | 2.54

## Columns
| Story | Label | Section | Structural_Element_Type | Material | Cross_Section_Type | Width_(mm) | Depth_(mm) | Area_(cm^2) | Length_(mm) | Volume_(m^3) | Mass_(kg) | Long._Rebar_Material | Long._Rebar_Volume_(mm^3) | Long._Rebar_Mass_(kg) | Tran._Rebar_Material | Tran._Rebar_Volume_(mm^3) | Tran._Rebar_Mass_(kg)
0 | Story1 | C1 | 32 MPa RC Column (40 cm x 40 cm) | Column | 32MPa | Concrete Rectangular | 400 | 400 | 1600 | 3100 | 0.5 | 1213.46 | G300E | 4960000 | 38.92 | G300E | 0 | 0
1 | Story1 | C10 | 32 MPa RC Column (40 cm x 40 cm) | Column | 32MPa | Concrete Rectangular | 400 | 400 | 1600 | 3100 | 0.5 | 1213.46 | G300E | 29101766.67 | 228.34 | G300E | 0 | 0
2 | Story1 | C11 | 32 MPa RC Column (40 cm x 40 cm) | Column | 32MPa | Concrete Rectangular | 400 | 400 | 1600 | 3100 | 0.5 | 1213.46 | G300E | 36959233.33 | 290 | G300E | 0 | 0
3 | Story1 | C12 | 32 MPa RC Column (40 cm x 40 cm) | Column | 32MPa | Concrete Rectangular | 400 | 400 | 1600 | 3100 | 0.5 | 1213.46 | G300E | 4960000 | 38.92 | G300E | 0 | 0
4 | Story1 | C13 | 32 MPa RC Column (40 cm x 40 cm) | Column | 32MPa | Concrete Rectangular | 400 | 400 | 1600 | 3100 | 0.5 | 1213.46 | G300E | 4960000 | 38.92 | G300E | 0 | 0
5 | Story1 | C14 | 32 MPa RC Column (40 cm x 40 cm) | Column | 32MPa | Concrete Rectangular | 400 | 400 | 1600 | 3100 | 0.5 | 1213.46 | G300E | 28969500 | 227.31 | G300E | 0 | 0
6 | Story1 | C17 | 32 MPa RC Column (40 cm x 40 cm) | Column | 32MPa | Concrete Rectangular | 400 | 400 | 1600 | 3100 | 0.5 | 1213.46 | G300E | 29102800 | 228.35 | G300E | 0 | 0
7 | Story1 | C18 | 32 MPa RC Column (40 cm x 40 cm) | Column | 32MPa | Concrete Rectangular | 400 | 400 | 1600 | 3100 | 0.5 | 1213.46 | G300E | 4960000 | 38.92 | G300E | 0 | 0
8 | Story1 | C19 | 32 MPa RC Column (40 cm x 40 cm) | Column | 32MPa | Concrete Rectangular | 400 | 400 | 1600 | 3100 | 0.5 | 1213.46 | G300E | 4960000 | 38.92 | G300E | 0 | 0
9 | Story1 | C2 | 32 MPa RC Column (40 cm x 40 cm) | Column | 32MPa | Concrete Rectangular | 400 | 400 | 1600 | 3100 | 0.5 | 1213.46 | G300E | 4960000 | 38.92 | G300E | 0 | 0
10 | Story1 | C20 | 32 MPa RC Column (40 cm x 40 cm) | Column | 32MPa | Concrete Rectangular | 400 | 400 | 1600 | 3100 | 0.5 | 1213.46 | G300E | 29104866.67 | 228.37 | G300E | 0 | 0
11 | Story1 | C23 | 32 MPa RC Column (40 cm x 40 cm) | Column | 32MPa | Concrete Rectangular | 400 | 400 | 1600 | 3100 | 0.5 | 1213.46 | G300E | 29102800 | 228.35 | G300E | 0 | 0
12 | Story1 | C24 | 32 MPa RC Column (40 cm x 40 cm) | Column | 32MPa | Concrete Rectangular | 400 | 400 | 1600 | 3100 | 0.5 | 1213.46 | G300E | 4960000 | 38.92 | G300E | 0 | 0
13 | Story1 | C25 | 32 MPa RC Column (40 cm x 40 cm) | Column | 32MPa | Concrete Rectangular | 400 | 400 | 1600 | 3100 | 0.5 | 1213.46 | G300E | 4960000 | 38.92 | G300E | 0 | 0
14 | Story1 | C26 | 32 MPa RC Column (40 cm x 40 cm) | Column | 32MPa | Concrete Rectangular | 400 | 400 | 1600 | 3100 | 0.5 | 1213.46 | G300E | 36960266.67 | 290 | G300E | 0 | 0
15 | Story1 | C27 | 32 MPa RC Column (40 cm x 40 cm) | Column | 32MPa | Concrete Rectangular | 400 | 400 | 1600 | 3100 | 0.5 | 1213.46 | G300E | 29101766.67 | 228.34 | G300E | 0 | 0
16 | Story1 | C28 | 32 MPa RC Column (40 cm x 40 cm) | Column | 32MPa | Concrete Rectangular | 400 | 400 | 1600 | 3100 | 0.5 | 1213.46 | G300E | 29098666.67 | 228.32 | G300E | 0 | 0
17 | Story1 | C29 | 32 MPa RC Column (40 cm x 40 cm) | Column | 32MPa | Concrete Rectangular | 400 | 400 | 1600 | 3100 | 0.5 | 1213.46 | G300E | 36959233.33 | 290 | G300E | 0 | 0
18 | Story1 | C3 | 32 MPa RC Column (40 cm x 40 cm) | Column | 32MPa | Concrete Rectangular | 400 | 400 | 1600 | 3100 | 0.5 | 1213.46 | G300E | 4960000 | 38.92 | G300E | 0 | 0
19 | Story1 | C30 | 32 MPa RC Column (40 cm x 40 cm) | Column | 32MPa | Concrete Rectangular | 400 | 400 | 1600 | 3100 | 0.5 | 1213.46 | G300E | 4960000 | 38.92 | G300E | 0 | 0
20 | Story1 | C31 | 32 MPa RC Column (40 cm x 40 cm) | Column | 32MPa | Concrete Rectangular | 400 | 400 | 1600 | 3100 | 0.5 | 1213.46 | G300E | 4960000 | 38.92 | G300E | 0 | 0
21 | Story1 | C32 | 32 MPa RC Column (40 cm x 40 cm) | Column | 32MPa | Concrete Rectangular | 400 | 400 | 1600 | 3100 | 0.5 | 1213.46 | G300E | 4960000 | 38.92 | G300E | 0 | 0
22 | Story1 | C33 | 32 MPa RC Column (40 cm x 40 cm) | Column | 32MPa | Concrete Rectangular | 400 | 400 | 1600 | 3100 | 0.5 | 1213.46 | G300E | 4960000 | 38.92 | G300E | 0 | 0
23 | Story1 | C34 | 32 MPa RC Column (40 cm x 40 cm) | Column | 32MPa | Concrete Rectangular | 400 | 400 | 1600 | 3100 | 0.5 | 1213.46 | G300E | 4960000 | 38.92 | G300E | 0 | 0
24 | Story1 | C35 | 32 MPa RC Column (40 cm x 40 cm) | Column | 32MPa | Concrete Rectangular | 400 | 400 | 1600 | 3100 | 0.5 | 1213.46 | G300E | 4960000 | 38.92 | G300E | 0 | 0
25 | Story1 | C36 | 32 MPa RC Column (40 cm x 40 cm) | Column | 32MPa | Concrete Rectangular | 400 | 400 | 1600 | 3100 | 0.5 | 1213.46 | G300E | 4960000 | 38.92 | G300E | 0 | 0
26 | Story1 | C4 | 32 MPa RC Column (40 cm x 40 cm) | Column | 32MPa | Concrete Rectangular | 400 | 400 | 1600 | 3100 | 0.5 | 1213.46 | G300E | 4960000 | 38.92 | G300E | 0 | 0
27 | Story1 | C5 | 32 MPa RC Column (40 cm x 40 cm) | Column | 32MPa | Concrete Rectangular | 400 | 400 | 1600 | 3100 | 0.5 | 1213.46 | G300E | 4960000 | 38.92 | G300E | 0 | 0
28 | Story1 | C6 | 32 MPa RC Column (40 cm x 40 cm) | Column | 32MPa | Concrete Rectangular | 400 | 400 | 1600 | 3100 | 0.5 | 1213.46 | G300E | 4960000 | 38.92 | G300E | 0 | 0
29 | Story1 | C7 | 32 MPa RC Column (40 cm x 40 cm) | Column | 32MPa | Concrete Rectangular | 400 | 400 | 1600 | 3100 | 0.5 | 1213.46 | G300E | 4960000 | 38.92 | G300E | 0 | 0
30 | Story1 | C8 | 32 MPa RC Column (40 cm x 40 cm) | Column | 32MPa | Concrete Rectangular | 400 | 400 | 1600 | 3100 | 0.5 | 1213.46 | G300E | 37215500 | 292.01 | G300E | 0 | 0
31 | Story1 | C9 | 32 MPa RC Column (40 cm x 40 cm) | Column | 32MPa | Concrete Rectangular | 400 | 400 | 1600 | 3100 | 0.5 | 1213.46 | G300E | 28968466.67 | 227.3 | G300E | 0 | 0
32 | Story2 | C1 | 32 MPa RC Column (40 cm x 40 cm) | Column | 32MPa | Concrete Rectangular | 400 | 400 | 1600 | 3100 | 0.5 | 1213.46 | G300E | 4960000 | 38.92 | G300E | 0 | 0
33 | Story2 | C10 | 32 MPa RC Column (40 cm x 40 cm) | Column | 32MPa | Concrete Rectangular | 400 | 400 | 1600 | 3100 | 0.5 | 1213.46 | G300E | 15517566.67 | 121.76 | G300E | 0 | 0
34 | Story2 | C11 | 32 MPa RC Column (40 cm x 40 cm) | Column | 32MPa | Concrete Rectangular | 400 | 400 | 1600 | 3100 | 0.5 | 1213.46 | G300E | 22247666.67 | 174.56 | G300E | 0 | 0
35 | Story2 | C12 | 32 MPa RC Column (40 cm x 40 cm) | Column | 32MPa | Concrete Rectangular | 400 | 400 | 1600 | 3100 | 0.5 | 1213.46 | G300E | 4960000 | 38.92 | G300E | 0 | 0
36 | Story2 | C13 | 32 MPa RC Column (40 cm x 40 cm) | Column | 32MPa | Concrete Rectangular | 400 | 400 | 1600 | 3100 | 0.5 | 1213.46 | G300E | 4960000 | 38.92 | G300E | 0 | 0
37 | Story2 | C14 | 32 MPa RC Column (40 cm x 40 cm) | Column | 32MPa | Concrete Rectangular | 400 | 400 | 1600 | 3100 | 0.5 | 1213.46 | G300E | 15392533.33 | 120.78 | G300E | 0 | 0
38 | Story2 | C17 | 32 MPa RC Column (40 cm x 40 cm) | Column | 32MPa | Concrete Rectangular | 400 | 400 | 1600 | 3100 | 0.5 | 1213.46 | G300E | 15516533.33 | 121.75 | G300E | 0 | 0
39 | Story2 | C18 | 32 MPa RC Column (40 cm x 40 cm) | Column | 32MPa | Concrete Rectangular | 400 | 400 | 1600 | 3100 | 0.5 | 1213.46 | G300E | 4960000 | 38.92 | G300E | 0 | 0
40 | Story2 | C19 | 32 MPa RC Column (40 cm x 40 cm) | Column | 32MPa | Concrete Rectangular | 400 | 400 | 1600 | 3100 | 0.5 | 1213.46 | G300E | 4960000 | 38.92 | G300E | 0 | 0
41 | Story2 | C2 | 32 MPa RC Column (40 cm x 40 cm) | Column | 32MPa | Concrete Rectangular | 400 | 400 | 1600 | 3100 | 0.5 | 1213.46 | G300E | 4960000 | 38.92 | G300E | 0 | 0
42 | Story2 | C20 | 32 MPa RC Column (40 cm x 40 cm) | Column | 32MPa | Concrete Rectangular | 400 | 400 | 1600 | 3100 | 0.5 | 1213.46 | G300E | 15517566.67 | 121.76 | G300E | 0 | 0
43 | Story2 | C23 | 32 MPa RC Column (40 cm x 40 cm) | Column | 32MPa | Concrete Rectangular | 400 | 400 | 1600 | 3100 | 0.5 | 1213.46 | G300E | 15516533.33 | 121.75 | G300E | 0 | 0
44 | Story2 | C24 | 32 MPa RC Column (40 cm x 40 cm) | Column | 32MPa | Concrete Rectangular | 400 | 400 | 1600 | 3100 | 0.5 | 1213.46 | G300E | 4960000 | 38.92 | G300E | 0 | 0
45 | Story2 | C25 | 32 MPa RC Column (40 cm x 40 cm) | Column | 32MPa | Concrete Rectangular | 400 | 400 | 1600 | 3100 | 0.5 | 1213.46 | G300E | 4960000 | 38.92 | G300E | 0 | 0
46 | Story2 | C26 | 32 MPa RC Column (40 cm x 40 cm) | Column | 32MPa | Concrete Rectangular | 400 | 400 | 1600 | 3100 | 0.5 | 1213.46 | G300E | 22247666.67 | 174.56 | G300E | 0 | 0
47 | Story2 | C27 | 32 MPa RC Column (40 cm x 40 cm) | Column | 32MPa | Concrete Rectangular | 400 | 400 | 1600 | 3100 | 0.5 | 1213.46 | G300E | 15516533.33 | 121.75 | G300E | 0 | 0
48 | Story2 | C28 | 32 MPa RC Column (40 cm x 40 cm) | Column | 32MPa | Concrete Rectangular | 400 | 400 | 1600 | 3100 | 0.5 | 1213.46 | G300E | 15514466.67 | 121.73 | G300E | 0 | 0
49 | Story2 | C29 | 32 MPa RC Column (40 cm x 40 cm) | Column | 32MPa | Concrete Rectangular | 400 | 400 | 1600 | 3100 | 0.5 | 1213.46 | G300E | 22247666.67 | 174.56 | G300E | 0 | 0
50 | Story2 | C3 | 32 MPa RC Column (40 cm x 40 cm) | Column | 32MPa | Concrete Rectangular | 400 | 400 | 1600 | 3100 | 0.5 | 1213.46 | G300E | 4960000 | 38.92 | G300E | 0 | 0
51 | Story2 | C30 | 32 MPa RC Column (40 cm x 40 cm) | Column | 32MPa | Concrete Rectangular | 400 | 400 | 1600 | 3100 | 0.5 | 1213.46 | G300E | 4960000 | 38.92 | G300E | 0 | 0
52 | Story2 | C31 | 32 MPa RC Column (40 cm x 40 cm) | Column | 32MPa | Concrete Rectangular | 400 | 400 | 1600 | 3100 | 0.5 | 1213.46 | G300E | 4960000 | 38.92 | G300E | 0 | 0
53 | Story2 | C32 | 32 MPa RC Column (40 cm x 40 cm) | Column | 32MPa | Concrete Rectangular | 400 | 400 | 1600 | 3100 | 0.5 | 1213.46 | G300E | 4960000 | 38.92 | G300E | 0 | 0
54 | Story2 | C33 | 32 MPa RC Column (40 cm x 40 cm) | Column | 32MPa | Concrete Rectangular | 400 | 400 | 1600 | 3100 | 0.5 | 1213.46 | G300E | 4960000 | 38.92 | G300E | 0 | 0
55 | Story2 | C34 | 32 MPa RC Column (40 cm x 40 cm) | Column | 32MPa | Concrete Rectangular | 400 | 400 | 1600 | 3100 | 0.5 | 1213.46 | G300E | 4960000 | 38.92 | G300E | 0 | 0
56 | Story2 | C35 | 32 MPa RC Column (40 cm x 40 cm) | Column | 32MPa | Concrete Rectangular | 400 | 400 | 1600 | 3100 | 0.5 | 1213.46 | G300E | 4960000 | 38.92 | G300E | 0 | 0
57 | Story2 | C36 | 32 MPa RC Column (40 cm x 40 cm) | Column | 32MPa | Concrete Rectangular | 400 | 400 | 1600 | 3100 | 0.5 | 1213.46 | G300E | 4960000 | 38.92 | G300E | 0 | 0
58 | Story2 | C4 | 32 MPa RC Column (40 cm x 40 cm) | Column | 32MPa | Concrete Rectangular | 400 | 400 | 1600 | 3100 | 0.5 | 1213.46 | G300E | 4960000 | 38.92 | G300E | 0 | 0
59 | Story2 | C5 | 32 MPa RC Column (40 cm x 40 cm) | Column | 32MPa | Concrete Rectangular | 400 | 400 | 1600 | 3100 | 0.5 | 1213.46 | G300E | 4960000 | 38.92 | G300E | 0 | 0
60 | Story2 | C6 | 32 MPa RC Column (40 cm x 40 cm) | Column | 32MPa | Concrete Rectangular | 400 | 400 | 1600 | 3100 | 0.5 | 1213.46 | G300E | 4960000 | 38.92 | G300E | 0 | 0
61 | Story2 | C7 | 32 MPa RC Column (40 cm x 40 cm) | Column | 32MPa | Concrete Rectangular | 400 | 400 | 1600 | 3100 | 0.5 | 1213.46 | G300E | 4960000 | 38.92 | G300E | 0 | 0
62 | Story2 | C8 | 32 MPa RC Column (40 cm x 40 cm) | Column | 32MPa | Concrete Rectangular | 400 | 400 | 1600 | 3100 | 0.5 | 1213.46 | G300E | 22478100 | 176.37 | G300E | 0 | 0
63 | Story2 | C9 | 32 MPa RC Column (40 cm x 40 cm) | Column | 32MPa | Concrete Rectangular | 400 | 400 | 1600 | 3100 | 0.5 | 1213.46 | G300E | 15392533.33 | 120.78 | G300E | 0 | 0
64 | Story3 | C1 | 32 MPa RC Column (32.5 cm x 32.5 cm) | Column | 32MPa | Concrete Rectangular | 325 | 325 | 1056.3 | 3100 | 0.33 | 801.07 | G300E | 3273600 | 25.69 | G300E | 0 | 0
65 | Story3 | C10 | 32 MPa RC Column (32.5 cm x 32.5 cm) | Column | 32MPa | Concrete Rectangular | 325 | 325 | 1056.3 | 3100 | 0.33 | 801.07 | G300E | 19588900 | 153.7 | G300E | 0 | 0
66 | Story3 | C11 | 32 MPa RC Column (32.5 cm x 32.5 cm) | Column | 32MPa | Concrete Rectangular | 325 | 325 | 1056.3 | 3100 | 0.33 | 801.07 | G300E | 25322866.67 | 198.69 | G300E | 0 | 0
67 | Story3 | C12 | 32 MPa RC Column (32.5 cm x 32.5 cm) | Column | 32MPa | Concrete Rectangular | 325 | 325 | 1056.3 | 3100 | 0.33 | 801.07 | G300E | 4095100 | 32.13 | G300E | 0 | 0
68 | Story3 | C13 | 32 MPa RC Column (32.5 cm x 32.5 cm) | Column | 32MPa | Concrete Rectangular | 325 | 325 | 1056.3 | 3100 | 0.33 | 801.07 | G300E | 3615633.33 | 28.37 | G300E | 0 | 0
69 | Story3 | C14 | 32 MPa RC Column (32.5 cm x 32.5 cm) | Column | 32MPa | Concrete Rectangular | 325 | 325 | 1056.3 | 3100 | 0.33 | 801.07 | G300E | 19514500 | 153.12 | G300E | 0 | 0
70 | Story3 | C17 | 32 MPa RC Column (32.5 cm x 32.5 cm) | Column | 32MPa | Concrete Rectangular | 325 | 325 | 1056.3 | 3100 | 0.33 | 801.07 | G300E | 19590966.67 | 153.72 | G300E | 0 | 0
71 | Story3 | C18 | 32 MPa RC Column (32.5 cm x 32.5 cm) | Column | 32MPa | Concrete Rectangular | 325 | 325 | 1056.3 | 3100 | 0.33 | 801.07 | G300E | 3617700 | 28.39 | G300E | 0 | 0
72 | Story3 | C19 | 32 MPa RC Column (32.5 cm x 32.5 cm) | Column | 32MPa | Concrete Rectangular | 325 | 325 | 1056.3 | 3100 | 0.33 | 801.07 | G300E | 3618733.33 | 28.39 | G300E | 0 | 0
73 | Story3 | C2 | 32 MPa RC Column (32.5 cm x 32.5 cm) | Column | 32MPa | Concrete Rectangular | 325 | 325 | 1056.3 | 3100 | 0.33 | 801.07 | G300E | 4046533.33 | 31.75 | G300E | 0 | 0
74 | Story3 | C20 | 32 MPa RC Column (32.5 cm x 32.5 cm) | Column | 32MPa | Concrete Rectangular | 325 | 325 | 1056.3 | 3100 | 0.33 | 801.07 | G300E | 19590966.67 | 153.72 | G300E | 0 | 0
75 | Story3 | C23 | 32 MPa RC Column (32.5 cm x 32.5 cm) | Column | 32MPa | Concrete Rectangular | 325 | 325 | 1056.3 | 3100 | 0.33 | 801.07 | G300E | 19590966.67 | 153.72 | G300E | 0 | 0
76 | Story3 | C24 | 32 MPa RC Column (32.5 cm x 32.5 cm) | Column | 32MPa | Concrete Rectangular | 325 | 325 | 1056.3 | 3100 | 0.33 | 801.07 | G300E | 3617700 | 28.39 | G300E | 0 | 0
77 | Story3 | C25 | 32 MPa RC Column (32.5 cm x 32.5 cm) | Column | 32MPa | Concrete Rectangular | 325 | 325 | 1056.3 | 3100 | 0.33 | 801.07 | G300E | 4097166.67 | 32.15 | G300E | 0 | 0
78 | Story3 | C26 | 32 MPa RC Column (32.5 cm x 32.5 cm) | Column | 32MPa | Concrete Rectangular | 325 | 325 | 1056.3 | 3100 | 0.33 | 801.07 | G300E | 25322866.67 | 198.69 | G300E | 0 | 0
79 | Story3 | C27 | 32 MPa RC Column (32.5 cm x 32.5 cm) | Column | 32MPa | Concrete Rectangular | 325 | 325 | 1056.3 | 3100 | 0.33 | 801.07 | G300E | 19590966.67 | 153.72 | G300E | 0 | 0
80 | Story3 | C28 | 32 MPa RC Column (32.5 cm x 32.5 cm) | Column | 32MPa | Concrete Rectangular | 325 | 325 | 1056.3 | 3100 | 0.33 | 801.07 | G300E | 19587866.67 | 153.69 | G300E | 0 | 0
81 | Story3 | C29 | 32 MPa RC Column (32.5 cm x 32.5 cm) | Column | 32MPa | Concrete Rectangular | 325 | 325 | 1056.3 | 3100 | 0.33 | 801.07 | G300E | 25321833.33 | 198.68 | G300E | 0 | 0
82 | Story3 | C3 | 32 MPa RC Column (32.5 cm x 32.5 cm) | Column | 32MPa | Concrete Rectangular | 325 | 325 | 1056.3 | 3100 | 0.33 | 801.07 | G300E | 3615633.33 | 28.37 | G300E | 0 | 0
83 | Story3 | C30 | 32 MPa RC Column (32.5 cm x 32.5 cm) | Column | 32MPa | Concrete Rectangular | 325 | 325 | 1056.3 | 3100 | 0.33 | 801.07 | G300E | 4095100 | 32.13 | G300E | 0 | 0
84 | Story3 | C31 | 32 MPa RC Column (32.5 cm x 32.5 cm) | Column | 32MPa | Concrete Rectangular | 325 | 325 | 1056.3 | 3100 | 0.33 | 801.07 | G300E | 3273600 | 25.69 | G300E | 0 | 0
85 | Story3 | C32 | 32 MPa RC Column (32.5 cm x 32.5 cm) | Column | 32MPa | Concrete Rectangular | 325 | 325 | 1056.3 | 3100 | 0.33 | 801.07 | G300E | 4095100 | 32.13 | G300E | 0 | 0
86 | Story3 | C33 | 32 MPa RC Column (32.5 cm x 32.5 cm) | Column | 32MPa | Concrete Rectangular | 325 | 325 | 1056.3 | 3100 | 0.33 | 801.07 | G300E | 3617700 | 28.39 | G300E | 0 | 0
87 | Story3 | C34 | 32 MPa RC Column (32.5 cm x 32.5 cm) | Column | 32MPa | Concrete Rectangular | 325 | 325 | 1056.3 | 3100 | 0.33 | 801.07 | G300E | 3617700 | 28.39 | G300E | 0 | 0
88 | Story3 | C35 | 32 MPa RC Column (32.5 cm x 32.5 cm) | Column | 32MPa | Concrete Rectangular | 325 | 325 | 1056.3 | 3100 | 0.33 | 801.07 | G300E | 4095100 | 32.13 | G300E | 0 | 0
89 | Story3 | C36 | 32 MPa RC Column (32.5 cm x 32.5 cm) | Column | 32MPa | Concrete Rectangular | 325 | 325 | 1056.3 | 3100 | 0.33 | 801.07 | G300E | 3273600 | 25.69 | G300E | 0 | 0
90 | Story3 | C4 | 32 MPa RC Column (32.5 cm x 32.5 cm) | Column | 32MPa | Concrete Rectangular | 325 | 325 | 1056.3 | 3100 | 0.33 | 801.07 | G300E | 3618733.33 | 28.39 | G300E | 0 | 0
91 | Story3 | C5 | 32 MPa RC Column (32.5 cm x 32.5 cm) | Column | 32MPa | Concrete Rectangular | 325 | 325 | 1056.3 | 3100 | 0.33 | 801.07 | G300E | 4097166.67 | 32.15 | G300E | 0 | 0
92 | Story3 | C6 | 32 MPa RC Column (32.5 cm x 32.5 cm) | Column | 32MPa | Concrete Rectangular | 325 | 325 | 1056.3 | 3100 | 0.33 | 801.07 | G300E | 3273600 | 25.69 | G300E | 0 | 0
93 | Story3 | C7 | 32 MPa RC Column (32.5 cm x 32.5 cm) | Column | 32MPa | Concrete Rectangular | 325 | 325 | 1056.3 | 3100 | 0.33 | 801.07 | G300E | 4035166.67 | 31.66 | G300E | 0 | 0
94 | Story3 | C8 | 32 MPa RC Column (32.5 cm x 32.5 cm) | Column | 32MPa | Concrete Rectangular | 325 | 325 | 1056.3 | 3100 | 0.33 | 801.07 | G300E | 25462366.67 | 199.79 | G300E | 0 | 0
95 | Story3 | C9 | 32 MPa RC Column (32.5 cm x 32.5 cm) | Column | 32MPa | Concrete Rectangular | 325 | 325 | 1056.3 | 3100 | 0.33 | 801.07 | G300E | 19512433.33 | 153.1 | G300E | 0 | 0
96 | Story4 | C1 | 32 MPa RC Column (32.5 cm x 32.5 cm) | Column | 32MPa | Concrete Rectangular | 325 | 325 | 1056.3 | 3100 | 0.33 | 801.07 | G300E | 3487500 | 27.36 | G300E | 0 | 0
97 | Story4 | C10 | 32 MPa RC Column (32.5 cm x 32.5 cm) | Column | 32MPa | Concrete Rectangular | 325 | 325 | 1056.3 | 3100 | 0.33 | 801.07 | G300E | 6131800 | 48.11 | G300E | 0 | 0
98 | Story4 | C11 | 32 MPa RC Column (32.5 cm x 32.5 cm) | Column | 32MPa | Concrete Rectangular | 325 | 325 | 1056.3 | 3100 | 0.33 | 801.07 | G300E | 10491433.33 | 82.32 | G300E | 0 | 0
99 | Story4 | C12 | 32 MPa RC Column (32.5 cm x 32.5 cm) | Column | 32MPa | Concrete Rectangular | 325 | 325 | 1056.3 | 3100 | 0.33 | 801.07 | G300E | 4216000 | 33.08 | G300E | 0 | 0
100 | Story4 | C13 | 32 MPa RC Column (32.5 cm x 32.5 cm) | Column | 32MPa | Concrete Rectangular | 325 | 325 | 1056.3 | 3100 | 0.33 | 801.07 | G300E | 4035166.67 | 31.66 | G300E | 0 | 0
101 | Story4 | C14 | 32 MPa RC Column (32.5 cm x 32.5 cm) | Column | 32MPa | Concrete Rectangular | 325 | 325 | 1056.3 | 3100 | 0.33 | 801.07 | G300E | 6089433.33 | 47.78 | G300E | 0 | 0
102 | Story4 | C17 | 32 MPa RC Column (32.5 cm x 32.5 cm) | Column | 32MPa | Concrete Rectangular | 325 | 325 | 1056.3 | 3100 | 0.33 | 801.07 | G300E | 6131800 | 48.11 | G300E | 0 | 0
103 | Story4 | C18 | 32 MPa RC Column (32.5 cm x 32.5 cm) | Column | 32MPa | Concrete Rectangular | 325 | 325 | 1056.3 | 3100 | 0.33 | 801.07 | G300E | 4037233.33 | 31.68 | G300E | 0 | 0
104 | Story4 | C19 | 32 MPa RC Column (32.5 cm x 32.5 cm) | Column | 32MPa | Concrete Rectangular | 325 | 325 | 1056.3 | 3100 | 0.33 | 801.07 | G300E | 4038266.67 | 31.69 | G300E | 0 | 0
105 | Story4 | C2 | 32 MPa RC Column (32.5 cm x 32.5 cm) | Column | 32MPa | Concrete Rectangular | 325 | 325 | 1056.3 | 3100 | 0.33 | 801.07 | G300E | 4200500 | 32.96 | G300E | 0 | 0
106 | Story4 | C20 | 32 MPa RC Column (32.5 cm x 32.5 cm) | Column | 32MPa | Concrete Rectangular | 325 | 325 | 1056.3 | 3100 | 0.33 | 801.07 | G300E | 6131800 | 48.11 | G300E | 0 | 0
107 | Story4 | C23 | 32 MPa RC Column (32.5 cm x 32.5 cm) | Column | 32MPa | Concrete Rectangular | 325 | 325 | 1056.3 | 3100 | 0.33 | 801.07 | G300E | 6131800 | 48.11 | G300E | 0 | 0
108 | Story4 | C24 | 32 MPa RC Column (32.5 cm x 32.5 cm) | Column | 32MPa | Concrete Rectangular | 325 | 325 | 1056.3 | 3100 | 0.33 | 801.07 | G300E | 4037233.33 | 31.68 | G300E | 0 | 0
109 | Story4 | C25 | 32 MPa RC Column (32.5 cm x 32.5 cm) | Column | 32MPa | Concrete Rectangular | 325 | 325 | 1056.3 | 3100 | 0.33 | 801.07 | G300E | 4217033.33 | 33.09 | G300E | 0 | 0
110 | Story4 | C26 | 32 MPa RC Column (32.5 cm x 32.5 cm) | Column | 32MPa | Concrete Rectangular | 325 | 325 | 1056.3 | 3100 | 0.33 | 801.07 | G300E | 10491433.33 | 82.32 | G300E | 0 | 0
111 | Story4 | C27 | 32 MPa RC Column (32.5 cm x 32.5 cm) | Column | 32MPa | Concrete Rectangular | 325 | 325 | 1056.3 | 3100 | 0.33 | 801.07 | G300E | 6131800 | 48.11 | G300E | 0 | 0
112 | Story4 | C28 | 32 MPa RC Column (32.5 cm x 32.5 cm) | Column | 32MPa | Concrete Rectangular | 325 | 325 | 1056.3 | 3100 | 0.33 | 801.07 | G300E | 6130766.67 | 48.1 | G300E | 0 | 0
113 | Story4 | C29 | 32 MPa RC Column (32.5 cm x 32.5 cm) | Column | 32MPa | Concrete Rectangular | 325 | 325 | 1056.3 | 3100 | 0.33 | 801.07 | G300E | 10489366.67 | 82.3 | G300E | 0 | 0
114 | Story4 | C3 | 32 MPa RC Column (32.5 cm x 32.5 cm) | Column | 32MPa | Concrete Rectangular | 325 | 325 | 1056.3 | 3100 | 0.33 | 801.07 | G300E | 4034133.33 | 31.65 | G300E | 0 | 0
115 | Story4 | C30 | 32 MPa RC Column (32.5 cm x 32.5 cm) | Column | 32MPa | Concrete Rectangular | 325 | 325 | 1056.3 | 3100 | 0.33 | 801.07 | G300E | 4216000 | 33.08 | G300E | 0 | 0
116 | Story4 | C31 | 32 MPa RC Column (32.5 cm x 32.5 cm) | Column | 32MPa | Concrete Rectangular | 325 | 325 | 1056.3 | 3100 | 0.33 | 801.07 | G300E | 3357300 | 26.34 | G300E | 0 | 0
117 | Story4 | C32 | 32 MPa RC Column (32.5 cm x 32.5 cm) | Column | 32MPa | Concrete Rectangular | 325 | 325 | 1056.3 | 3100 | 0.33 | 801.07 | G300E | 4216000 | 33.08 | G300E | 0 | 0
118 | Story4 | C33 | 32 MPa RC Column (32.5 cm x 32.5 cm) | Column | 32MPa | Concrete Rectangular | 325 | 325 | 1056.3 | 3100 | 0.33 | 801.07 | G300E | 4037233.33 | 31.68 | G300E | 0 | 0
119 | Story4 | C34 | 32 MPa RC Column (32.5 cm x 32.5 cm) | Column | 32MPa | Concrete Rectangular | 325 | 325 | 1056.3 | 3100 | 0.33 | 801.07 | G300E | 4037233.33 | 31.68 | G300E | 0 | 0
120 | Story4 | C35 | 32 MPa RC Column (32.5 cm x 32.5 cm) | Column | 32MPa | Concrete Rectangular | 325 | 325 | 1056.3 | 3100 | 0.33 | 801.07 | G300E | 4216000 | 33.08 | G300E | 0 | 0
121 | Story4 | C36 | 32 MPa RC Column (32.5 cm x 32.5 cm) | Column | 32MPa | Concrete Rectangular | 325 | 325 | 1056.3 | 3100 | 0.33 | 801.07 | G300E | 3357300 | 26.34 | G300E | 0 | 0
122 | Story4 | C4 | 32 MPa RC Column (32.5 cm x 32.5 cm) | Column | 32MPa | Concrete Rectangular | 325 | 325 | 1056.3 | 3100 | 0.33 | 801.07 | G300E | 4038266.67 | 31.69 | G300E | 0 | 0
123 | Story4 | C5 | 32 MPa RC Column (32.5 cm x 32.5 cm) | Column | 32MPa | Concrete Rectangular | 325 | 325 | 1056.3 | 3100 | 0.33 | 801.07 | G300E | 4217033.33 | 33.09 | G300E | 0 | 0
124 | Story4 | C6 | 32 MPa RC Column (32.5 cm x 32.5 cm) | Column | 32MPa | Concrete Rectangular | 325 | 325 | 1056.3 | 3100 | 0.33 | 801.07 | G300E | 3357300 | 26.34 | G300E | 0 | 0
125 | Story4 | C7 | 32 MPa RC Column (32.5 cm x 32.5 cm) | Column | 32MPa | Concrete Rectangular | 325 | 325 | 1056.3 | 3100 | 0.33 | 801.07 | G300E | 4191200 | 32.89 | G300E | 0 | 0
126 | Story4 | C8 | 32 MPa RC Column (32.5 cm x 32.5 cm) | Column | 32MPa | Concrete Rectangular | 325 | 325 | 1056.3 | 3100 | 0.33 | 801.07 | G300E | 10595800 | 83.14 | G300E | 0 | 0
127 | Story4 | C9 | 32 MPa RC Column (32.5 cm x 32.5 cm) | Column | 32MPa | Concrete Rectangular | 325 | 325 | 1056.3 | 3100 | 0.33 | 801.07 | G300E | 6087366.67 | 47.76 | G300E | 0 | 0
128 | Story5 | C1 | 32 MPa RC Column (27.5 cm x 27.5 cm) | Column | 32MPa | Concrete Rectangular | 275 | 275 | 756.3 | 3100 | 0.23 | 573.55 | G300E | 6984300 | 54.8 | G300E | 0 | 0
129 | Story5 | C10 | 32 MPa RC Column (27.5 cm x 27.5 cm) | Column | 32MPa | Concrete Rectangular | 275 | 275 | 756.3 | 3100 | 0.23 | 573.55 | G300E | 6338466.67 | 49.73 | G300E | 0 | 0
130 | Story5 | C11 | 32 MPa RC Column (27.5 cm x 27.5 cm) | Column | 32MPa | Concrete Rectangular | 275 | 275 | 756.3 | 3100 | 0.23 | 573.55 | G300E | 8091000 | 63.48 | G300E | 0 | 0
131 | Story5 | C12 | 32 MPa RC Column (27.5 cm x 27.5 cm) | Column | 32MPa | Concrete Rectangular | 275 | 275 | 756.3 | 3100 | 0.23 | 573.55 | G300E | 8844300 | 69.4 | G300E | 0 | 0
132 | Story5 | C13 | 32 MPa RC Column (27.5 cm x 27.5 cm) | Column | 32MPa | Concrete Rectangular | 275 | 275 | 756.3 | 3100 | 0.23 | 573.55 | G300E | 8537400 | 66.99 | G300E | 0 | 0
133 | Story5 | C14 | 32 MPa RC Column (27.5 cm x 27.5 cm) | Column | 32MPa | Concrete Rectangular | 275 | 275 | 756.3 | 3100 | 0.23 | 573.55 | G300E | 6328133.33 | 49.65 | G300E | 0 | 0
134 | Story5 | C17 | 32 MPa RC Column (27.5 cm x 27.5 cm) | Column | 32MPa | Concrete Rectangular | 275 | 275 | 756.3 | 3100 | 0.23 | 573.55 | G300E | 6339500 | 49.74 | G300E | 0 | 0
135 | Story5 | C18 | 32 MPa RC Column (27.5 cm x 27.5 cm) | Column | 32MPa | Concrete Rectangular | 275 | 275 | 756.3 | 3100 | 0.23 | 573.55 | G300E | 8542566.67 | 67.03 | G300E | 0 | 0
136 | Story5 | C19 | 32 MPa RC Column (27.5 cm x 27.5 cm) | Column | 32MPa | Concrete Rectangular | 275 | 275 | 756.3 | 3100 | 0.23 | 573.55 | G300E | 8544633.33 | 67.04 | G300E | 0 | 0
137 | Story5 | C2 | 32 MPa RC Column (27.5 cm x 27.5 cm) | Column | 32MPa | Concrete Rectangular | 275 | 275 | 756.3 | 3100 | 0.23 | 573.55 | G300E | 8821566.67 | 69.22 | G300E | 0 | 0
138 | Story5 | C20 | 32 MPa RC Column (27.5 cm x 27.5 cm) | Column | 32MPa | Concrete Rectangular | 275 | 275 | 756.3 | 3100 | 0.23 | 573.55 | G300E | 6338466.67 | 49.73 | G300E | 0 | 0
139 | Story5 | C23 | 32 MPa RC Column (27.5 cm x 27.5 cm) | Column | 32MPa | Concrete Rectangular | 275 | 275 | 756.3 | 3100 | 0.23 | 573.55 | G300E | 6339500 | 49.74 | G300E | 0 | 0
140 | Story5 | C24 | 32 MPa RC Column (27.5 cm x 27.5 cm) | Column | 32MPa | Concrete Rectangular | 275 | 275 | 756.3 | 3100 | 0.23 | 573.55 | G300E | 8542566.67 | 67.03 | G300E | 0 | 0
141 | Story5 | C25 | 32 MPa RC Column (27.5 cm x 27.5 cm) | Column | 32MPa | Concrete Rectangular | 275 | 275 | 756.3 | 3100 | 0.23 | 573.55 | G300E | 8845333.33 | 69.4 | G300E | 0 | 0
142 | Story5 | C26 | 32 MPa RC Column (27.5 cm x 27.5 cm) | Column | 32MPa | Concrete Rectangular | 275 | 275 | 756.3 | 3100 | 0.23 | 573.55 | G300E | 8091000 | 63.48 | G300E | 0 | 0
143 | Story5 | C27 | 32 MPa RC Column (27.5 cm x 27.5 cm) | Column | 32MPa | Concrete Rectangular | 275 | 275 | 756.3 | 3100 | 0.23 | 573.55 | G300E | 6339500 | 49.74 | G300E | 0 | 0
144 | Story5 | C28 | 32 MPa RC Column (27.5 cm x 27.5 cm) | Column | 32MPa | Concrete Rectangular | 275 | 275 | 756.3 | 3100 | 0.23 | 573.55 | G300E | 6339500 | 49.74 | G300E | 0 | 0
145 | Story5 | C29 | 32 MPa RC Column (27.5 cm x 27.5 cm) | Column | 32MPa | Concrete Rectangular | 275 | 275 | 756.3 | 3100 | 0.23 | 573.55 | G300E | 8091000 | 63.48 | G300E | 0 | 0
146 | Story5 | C3 | 32 MPa RC Column (27.5 cm x 27.5 cm) | Column | 32MPa | Concrete Rectangular | 275 | 275 | 756.3 | 3100 | 0.23 | 573.55 | G300E | 8536366.67 | 66.98 | G300E | 0 | 0
147 | Story5 | C30 | 32 MPa RC Column (27.5 cm x 27.5 cm) | Column | 32MPa | Concrete Rectangular | 275 | 275 | 756.3 | 3100 | 0.23 | 573.55 | G300E | 8844300 | 69.4 | G300E | 0 | 0
148 | Story5 | C31 | 32 MPa RC Column (27.5 cm x 27.5 cm) | Column | 32MPa | Concrete Rectangular | 275 | 275 | 756.3 | 3100 | 0.23 | 573.55 | G300E | 6677400 | 52.39 | G300E | 0 | 0
149 | Story5 | C32 | 32 MPa RC Column (27.5 cm x 27.5 cm) | Column | 32MPa | Concrete Rectangular | 275 | 275 | 756.3 | 3100 | 0.23 | 573.55 | G300E | 8844300 | 69.4 | G300E | 0 | 0
150 | Story5 | C33 | 32 MPa RC Column (27.5 cm x 27.5 cm) | Column | 32MPa | Concrete Rectangular | 275 | 275 | 756.3 | 3100 | 0.23 | 573.55 | G300E | 8542566.67 | 67.03 | G300E | 0 | 0
151 | Story5 | C34 | 32 MPa RC Column (27.5 cm x 27.5 cm) | Column | 32MPa | Concrete Rectangular | 275 | 275 | 756.3 | 3100 | 0.23 | 573.55 | G300E | 8543600 | 67.04 | G300E | 0 | 0
152 | Story5 | C35 | 32 MPa RC Column (27.5 cm x 27.5 cm) | Column | 32MPa | Concrete Rectangular | 275 | 275 | 756.3 | 3100 | 0.23 | 573.55 | G300E | 8844300 | 69.4 | G300E | 0 | 0
153 | Story5 | C36 | 32 MPa RC Column (27.5 cm x 27.5 cm) | Column | 32MPa | Concrete Rectangular | 275 | 275 | 756.3 | 3100 | 0.23 | 573.55 | G300E | 6676366.67 | 52.39 | G300E | 0 | 0
154 | Story5 | C4 | 32 MPa RC Column (27.5 cm x 27.5 cm) | Column | 32MPa | Concrete Rectangular | 275 | 275 | 756.3 | 3100 | 0.23 | 573.55 | G300E | 8545666.67 | 67.05 | G300E | 0 | 0
155 | Story5 | C5 | 32 MPa RC Column (27.5 cm x 27.5 cm) | Column | 32MPa | Concrete Rectangular | 275 | 275 | 756.3 | 3100 | 0.23 | 573.55 | G300E | 8845333.33 | 69.4 | G300E | 0 | 0
156 | Story5 | C6 | 32 MPa RC Column (27.5 cm x 27.5 cm) | Column | 32MPa | Concrete Rectangular | 275 | 275 | 756.3 | 3100 | 0.23 | 573.55 | G300E | 6677400 | 52.39 | G300E | 0 | 0
157 | Story5 | C7 | 32 MPa RC Column (27.5 cm x 27.5 cm) | Column | 32MPa | Concrete Rectangular | 275 | 275 | 756.3 | 3100 | 0.23 | 573.55 | G300E | 8802966.67 | 69.07 | G300E | 0 | 0
158 | Story5 | C8 | 32 MPa RC Column (27.5 cm x 27.5 cm) | Column | 32MPa | Concrete Rectangular | 275 | 275 | 756.3 | 3100 | 0.23 | 573.55 | G300E | 8139566.67 | 63.87 | G300E | 0 | 0
159 | Story5 | C9 | 32 MPa RC Column (27.5 cm x 27.5 cm) | Column | 32MPa | Concrete Rectangular | 275 | 275 | 756.3 | 3100 | 0.23 | 573.55 | G300E | 6326066.67 | 49.64 | G300E | 0 | 0
160 | Story6 | C1 | 32 MPa RC Column (27.5 cm x 27.5 cm) | Column | 32MPa | Concrete Rectangular | 275 | 275 | 756.3 | 3100 | 0.23 | 573.55 | G300E | 10126666.67 | 79.46 | G300E | 0 | 0
161 | Story6 | C10 | 32 MPa RC Column (27.5 cm x 27.5 cm) | Column | 32MPa | Concrete Rectangular | 275 | 275 | 756.3 | 3100 | 0.23 | 573.55 | G300E | 2343600 | 18.39 | G300E | 0 | 0
162 | Story6 | C11 | 32 MPa RC Column (27.5 cm x 27.5 cm) | Column | 32MPa | Concrete Rectangular | 275 | 275 | 756.3 | 3100 | 0.23 | 573.55 | G300E | 2343600 | 18.39 | G300E | 0 | 0
163 | Story6 | C12 | 32 MPa RC Column (27.5 cm x 27.5 cm) | Column | 32MPa | Concrete Rectangular | 275 | 275 | 756.3 | 3100 | 0.23 | 573.55 | G300E | 10006800 | 78.52 | G300E | 90933.33 | 0.71
164 | Story6 | C13 | 32 MPa RC Column (27.5 cm x 27.5 cm) | Column | 32MPa | Concrete Rectangular | 275 | 275 | 756.3 | 3100 | 0.23 | 573.55 | G300E | 9768100 | 76.64 | G300E | 90933.33 | 0.71
165 | Story6 | C14 | 32 MPa RC Column (27.5 cm x 27.5 cm) | Column | 32MPa | Concrete Rectangular | 275 | 275 | 756.3 | 3100 | 0.23 | 573.55 | G300E | 2343600 | 18.39 | G300E | 0 | 0
166 | Story6 | C17 | 32 MPa RC Column (27.5 cm x 27.5 cm) | Column | 32MPa | Concrete Rectangular | 275 | 275 | 756.3 | 3100 | 0.23 | 573.55 | G300E | 2343600 | 18.39 | G300E | 0 | 0
167 | Story6 | C18 | 32 MPa RC Column (27.5 cm x 27.5 cm) | Column | 32MPa | Concrete Rectangular | 275 | 275 | 756.3 | 3100 | 0.23 | 573.55 | G300E | 9772233.33 | 76.68 | G300E | 90933.33 | 0.71
168 | Story6 | C19 | 32 MPa RC Column (27.5 cm x 27.5 cm) | Column | 32MPa | Concrete Rectangular | 275 | 275 | 756.3 | 3100 | 0.23 | 573.55 | G300E | 9772233.33 | 76.68 | G300E | 90933.33 | 0.71
169 | Story6 | C2 | 32 MPa RC Column (27.5 cm x 27.5 cm) | Column | 32MPa | Concrete Rectangular | 275 | 275 | 756.3 | 3100 | 0.23 | 573.55 | G300E | 10008866.67 | 78.53 | G300E | 90933.33 | 0.71
170 | Story6 | C20 | 32 MPa RC Column (27.5 cm x 27.5 cm) | Column | 32MPa | Concrete Rectangular | 275 | 275 | 756.3 | 3100 | 0.23 | 573.55 | G300E | 2343600 | 18.39 | G300E | 0 | 0
171 | Story6 | C23 | 32 MPa RC Column (27.5 cm x 27.5 cm) | Column | 32MPa | Concrete Rectangular | 275 | 275 | 756.3 | 3100 | 0.23 | 573.55 | G300E | 2343600 | 18.39 | G300E | 0 | 0
172 | Story6 | C24 | 32 MPa RC Column (27.5 cm x 27.5 cm) | Column | 32MPa | Concrete Rectangular | 275 | 275 | 756.3 | 3100 | 0.23 | 573.55 | G300E | 9772233.33 | 76.68 | G300E | 90933.33 | 0.71
173 | Story6 | C25 | 32 MPa RC Column (27.5 cm x 27.5 cm) | Column | 32MPa | Concrete Rectangular | 275 | 275 | 756.3 | 3100 | 0.23 | 573.55 | G300E | 10008866.67 | 78.53 | G300E | 90933.33 | 0.71
174 | Story6 | C26 | 32 MPa RC Column (27.5 cm x 27.5 cm) | Column | 32MPa | Concrete Rectangular | 275 | 275 | 756.3 | 3100 | 0.23 | 573.55 | G300E | 2343600 | 18.39 | G300E | 0 | 0
175 | Story6 | C27 | 32 MPa RC Column (27.5 cm x 27.5 cm) | Column | 32MPa | Concrete Rectangular | 275 | 275 | 756.3 | 3100 | 0.23 | 573.55 | G300E | 2343600 | 18.39 | G300E | 0 | 0
176 | Story6 | C28 | 32 MPa RC Column (27.5 cm x 27.5 cm) | Column | 32MPa | Concrete Rectangular | 275 | 275 | 756.3 | 3100 | 0.23 | 573.55 | G300E | 2343600 | 18.39 | G300E | 0 | 0
177 | Story6 | C29 | 32 MPa RC Column (27.5 cm x 27.5 cm) | Column | 32MPa | Concrete Rectangular | 275 | 275 | 756.3 | 3100 | 0.23 | 573.55 | G300E | 2343600 | 18.39 | G300E | 0 | 0
178 | Story6 | C3 | 32 MPa RC Column (27.5 cm x 27.5 cm) | Column | 32MPa | Concrete Rectangular | 275 | 275 | 756.3 | 3100 | 0.23 | 573.55 | G300E | 9768100 | 76.64 | G300E | 90933.33 | 0.71
179 | Story6 | C30 | 32 MPa RC Column (27.5 cm x 27.5 cm) | Column | 32MPa | Concrete Rectangular | 275 | 275 | 756.3 | 3100 | 0.23 | 573.55 | G300E | 10008866.67 | 78.53 | G300E | 90933.33 | 0.71
180 | Story6 | C31 | 32 MPa RC Column (27.5 cm x 27.5 cm) | Column | 32MPa | Concrete Rectangular | 275 | 275 | 756.3 | 3100 | 0.23 | 573.55 | G300E | 9990266.67 | 78.39 | G300E | 0 | 0
181 | Story6 | C32 | 32 MPa RC Column (27.5 cm x 27.5 cm) | Column | 32MPa | Concrete Rectangular | 275 | 275 | 756.3 | 3100 | 0.23 | 573.55 | G300E | 10006800 | 78.52 | G300E | 90933.33 | 0.71
182 | Story6 | C33 | 32 MPa RC Column (27.5 cm x 27.5 cm) | Column | 32MPa | Concrete Rectangular | 275 | 275 | 756.3 | 3100 | 0.23 | 573.55 | G300E | 9772233.33 | 76.68 | G300E | 90933.33 | 0.71
183 | Story6 | C34 | 32 MPa RC Column (27.5 cm x 27.5 cm) | Column | 32MPa | Concrete Rectangular | 275 | 275 | 756.3 | 3100 | 0.23 | 573.55 | G300E | 9772233.33 | 76.68 | G300E | 90933.33 | 0.71
184 | Story6 | C35 | 32 MPa RC Column (27.5 cm x 27.5 cm) | Column | 32MPa | Concrete Rectangular | 275 | 275 | 756.3 | 3100 | 0.23 | 573.55 | G300E | 10008866.67 | 78.53 | G300E | 90933.33 | 0.71
185 | Story6 | C36 | 32 MPa RC Column (27.5 cm x 27.5 cm) | Column | 32MPa | Concrete Rectangular | 275 | 275 | 756.3 | 3100 | 0.23 | 573.55 | G300E | 9990266.67 | 78.39 | G300E | 0 | 0
186 | Story6 | C4 | 32 MPa RC Column (27.5 cm x 27.5 cm) | Column | 32MPa | Concrete Rectangular | 275 | 275 | 756.3 | 3100 | 0.23 | 573.55 | G300E | 9773266.67 | 76.68 | G300E | 90933.33 | 0.71
187 | Story6 | C5 | 32 MPa RC Column (27.5 cm x 27.5 cm) | Column | 32MPa | Concrete Rectangular | 275 | 275 | 756.3 | 3100 | 0.23 | 573.55 | G300E | 10008866.67 | 78.53 | G300E | 90933.33 | 0.71
188 | Story6 | C6 | 32 MPa RC Column (27.5 cm x 27.5 cm) | Column | 32MPa | Concrete Rectangular | 275 | 275 | 756.3 | 3100 | 0.23 | 573.55 | G300E | 9991300 | 78.4 | G300E | 0 | 0
189 | Story6 | C7 | 32 MPa RC Column (27.5 cm x 27.5 cm) | Column | 32MPa | Concrete Rectangular | 275 | 275 | 756.3 | 3100 | 0.23 | 573.55 | G300E | 10005766.67 | 78.51 | G300E | 90933.33 | 0.71
190 | Story6 | C8 | 32 MPa RC Column (27.5 cm x 27.5 cm) | Column | 32MPa | Concrete Rectangular | 275 | 275 | 756.3 | 3100 | 0.23 | 573.55 | G300E | 2343600 | 18.39 | G300E | 0 | 0
191 | Story6 | C9 | 32 MPa RC Column (27.5 cm x 27.5 cm) | Column | 32MPa | Concrete Rectangular | 275 | 275 | 756.3 | 3100 | 0.23 | 573.55 | G300E | 2343600 | 18.39 | G300E | 0 | 0

## Walls
| Story | Label | Section | Structural_Element_Type | Material | Width_(mm) | Depth_(mm) | Area_(cm^2) | Length_(mm) | Volume_(m^3) | Mass_(kg) | Long._Rebar_Material | Long._Rebar_Volume_(mm^3) | Long._Rebar_Mass_(kg) | Tran._Rebar_Material | Tran._Rebar_Volume_(mm^3) | Tran._Rebar_Mass_(kg)
0 | Story1 | P1 | RC Wall - 150 mm | Wall | 32MPa | 7200 | 150 | 10800 | 3500 | 3.78 | 9247.71 | G300E | 49140000 | 385.57 | G300E | 9450000 | 74.15
1 | Story1 | P2 | RC Wall - 150 mm | Wall | 32MPa | 7200 | 150 | 10800 | 3500 | 3.78 | 9247.71 | G300E | 49329000 | 387.05 | G300E | 9450000 | 74.15
2 | Story1 | P3 | RC Wall - 150 mm | Wall | 32MPa | 7200 | 150 | 10800 | 3500 | 3.78 | 9247.71 | G300E | 49140000 | 385.57 | G300E | 9450000 | 74.15
3 | Story1 | P4 | RC Wall - 150 mm | Wall | 32MPa | 7200 | 150 | 10800 | 3500 | 3.78 | 9247.71 | G300E | 49140000 | 385.57 | G300E | 9450000 | 74.15
4 | Story2 | P1 | RC Wall - 150 mm | Wall | 32MPa | 7200 | 150 | 10800 | 3500 | 3.78 | 9247.71 | G300E | 34965000 | 274.35 | G300E | 9450000 | 74.15
5 | Story2 | P2 | RC Wall - 150 mm | Wall | 32MPa | 7200 | 150 | 10800 | 3500 | 3.78 | 9247.71 | G300E | 35154000 | 275.83 | G300E | 9450000 | 74.15
6 | Story2 | P3 | RC Wall - 150 mm | Wall | 32MPa | 7200 | 150 | 10800 | 3500 | 3.78 | 9247.71 | G300E | 34965000 | 274.35 | G300E | 9450000 | 74.15
7 | Story2 | P4 | RC Wall - 150 mm | Wall | 32MPa | 7200 | 150 | 10800 | 3500 | 3.78 | 9247.71 | G300E | 34965000 | 274.35 | G300E | 9450000 | 74.15
8 | Story3 | P1 | RC Wall - 150 mm | Wall | 32MPa | 7200 | 150 | 10800 | 3500 | 3.78 | 9247.71 | G300E | 22113000 | 173.51 | G300E | 9450000 | 74.15
9 | Story3 | P2 | RC Wall - 150 mm | Wall | 32MPa | 7200 | 150 | 10800 | 3500 | 3.78 | 9247.71 | G300E | 22113000 | 173.51 | G300E | 9450000 | 74.15
10 | Story3 | P3 | RC Wall - 150 mm | Wall | 32MPa | 7200 | 150 | 10800 | 3500 | 3.78 | 9247.71 | G300E | 22113000 | 173.51 | G300E | 9450000 | 74.15
11 | Story3 | P4 | RC Wall - 150 mm | Wall | 32MPa | 7200 | 150 | 10800 | 3500 | 3.78 | 9247.71 | G300E | 21924000 | 172.02 | G300E | 9450000 | 74.15
12 | Story4 | P1 | RC Wall - 150 mm | Wall | 32MPa | 7200 | 150 | 10800 | 3500 | 3.78 | 9247.71 | G300E | 10773000 | 84.53 | G300E | 9450000 | 74.15
13 | Story4 | P2 | RC Wall - 150 mm | Wall | 32MPa | 7200 | 150 | 10800 | 3500 | 3.78 | 9247.71 | G300E | 10773000 | 84.53 | G300E | 9450000 | 74.15
14 | Story4 | P3 | RC Wall - 150 mm | Wall | 32MPa | 7200 | 150 | 10800 | 3500 | 3.78 | 9247.71 | G300E | 10773000 | 84.53 | G300E | 9450000 | 74.15
15 | Story4 | P4 | RC Wall - 150 mm | Wall | 32MPa | 7200 | 150 | 10800 | 3500 | 3.78 | 9247.71 | G300E | 10773000 | 84.53 | G300E | 9450000 | 74.15
16 | Story5 | P1 | RC Wall - 150 mm | Wall | 32MPa | 7200 | 150 | 10800 | 3500 | 3.78 | 9247.71 | G300E | 9450000 | 74.15 | G300E | 9450000 | 74.15
17 | Story5 | P2 | RC Wall - 150 mm | Wall | 32MPa | 7200 | 150 | 10800 | 3500 | 3.78 | 9247.71 | G300E | 9450000 | 74.15 | G300E | 9450000 | 74.15
18 | Story5 | P3 | RC Wall - 150 mm | Wall | 32MPa | 7200 | 150 | 10800 | 3500 | 3.78 | 9247.71 | G300E | 9450000 | 74.15 | G300E | 9450000 | 74.15
19 | Story5 | P4 | RC Wall - 150 mm | Wall | 32MPa | 7200 | 150 | 10800 | 3500 | 3.78 | 9247.71 | G300E | 9450000 | 74.15 | G300E | 9450000 | 74.15
20 | Story6 | P1 | RC Wall - 150 mm | Wall | 32MPa | 7200 | 150 | 10800 | 3500 | 3.78 | 9247.71 | G300E | 9450000 | 74.15 | G300E | 9450000 | 74.15
21 | Story6 | P2 | RC Wall - 150 mm | Wall | 32MPa | 7200 | 150 | 10800 | 3500 | 3.78 | 9247.71 | G300E | 9450000 | 74.15 | G300E | 9450000 | 74.15
22 | Story6 | P3 | RC Wall - 150 mm | Wall | 32MPa | 7200 | 150 | 10800 | 3500 | 3.78 | 9247.71 | G300E | 9450000 | 74.15 | G300E | 9450000 | 74.15
23 | Story6 | P4 | RC Wall - 150 mm | Wall | 32MPa | 7200 | 150 | 10800 | 3500 | 3.78 | 9247.71 | G300E | 9450000 | 74.15 | G300E | 9450000 | 74.15

## Slabs
| Story | Label | Section | Structural_Element_Type | Material | Length_(mm) | Width_(mm) | Depth_(mm) | Area_(cm^2) | Volume_(m^3) | Mass_(kg) | Long._Rebar_Material | Long._Rebar_Volume_(mm^3) | Long._Rebar_Mass_(kg) | Tran._Rebar_Material | Tran._Rebar_Volume_(mm^3) | Tran._Rebar_Mass_(kg)
0 | Story1 | F1 | Slab1 | Slab | 32MPa | 36000 | 36000 | 170 | 61200 | 220.32 | 539009.17 | G300E | 1656550451.61 | 12997.91 | G300E | 0 | 0
1 | Story2 | F1 | Slab1 | Slab | 32MPa | 36000 | 36000 | 170 | 61200 | 220.32 | 539009.17 | G300E | 1663871225.81 | 13055.35 | G300E | 0 | 0
2 | Story3 | F1 | Slab1 | Slab | 32MPa | 36000 | 36000 | 170 | 61200 | 220.32 | 539009.17 | G300E | 1696405935.48 | 13310.63 | G300E | 0 | 0
3 | Story4 | F1 | Slab1 | Slab | 32MPa | 36000 | 36000 | 170 | 61200 | 220.32 | 539009.17 | G300E | 1701524903.23 | 13350.8 | G300E | 0 | 0
4 | Story5 | F1 | Slab1 | Slab | 32MPa | 36000 | 36000 | 170 | 61200 | 220.32 | 539009.17 | G300E | 1701828000 | 13353.17 | G300E | 0 | 0
5 | Story6 | F1 | Slab1 | Slab | 32MPa | 36000 | 36000 | 170 | 61200 | 220.32 | 539009.17 | G300E | 3614195612.9 | 28358.32 | G300E | 0 | 0

## Materials by Element Type
Material | Structural_Element_Type | Width_(mm) | Depth_(mm) | Area_(cm^2) | Length_(mm) | Volume_(m^3) | Mass_(kg)
32MPa | Beam | 84000 | 102600 | 256500 | 2364600 | 180.8 | 441579.12
| Column | 64000 | 64000 | 218406.4 | 595200 | 67.84 | 165637.12
| Slab | 216000 | 1020 | 367200 | 216000 | 1321.92 | 3234055.02
| Wall | 172800 | 3600 | 259200 | 84000 | 90.72 | 221945.04
G300E | Beam_Long_Rebar | 0 | 0 | 0 | 0 | 2.0532 | 16110.37
| Beam_Tran_Rebar | 0 | 0 | 0 | 0 | 0.5312 | 4167.9
| Column_Long_Rebar | 0 | 0 | 0 | 0 | 1.771 | 13896.17
| Column_Tran_Rebar | 0 | 0 | 0 | 0 | 0.0014549 | 11.36
| Slab_Long_Rebar | 0 | 0 | 0 | 0 | 12.0344 | 94426.18
| Slab_Tran_Rebar | 0 | 0 | 0 | 0 | 0 | 0
| Wall_Long_Rebar | 0 | 0 | 0 | 0 | 0.54375 | 4266.51
| Wall_Tran_Rebar | 0 | 0 | 0 | 0 | 0.2268 | 1779.6

## Total Embodied Flows
| Embodied_Energy_(MJ) | Embodied_Water_(L) | Embodied_GHG_(kgCO2e)
Total | 8981172.855 | 13108857.387 | 973874.469

## Total Embodied Flows per NFA
| Embodied_Energy_(MJ) | Embodied_Water_(L) | Embodied_GHG_(kgCO2e)
Total/NFA | 1203.1106 | 1756.0519 | 130.4594

## Embodied Flows By Element Type
Structural_Element_Type | Embodied_Energy_(MJ) | Embodied_Water_(L) | Embodied_GHG_(kgCO2e)
Beam | 1143320.965 | 1675767.361 | 117797.167
Column | 614809.735 | 907815.579 | 57427.253
Slab | 6771161.11 | 9867335.774 | 748213.698
Wall | 451881.045 | 657938.673 | 50436.351