## Index
Data Item Description | Worksheet Hyperlink
Beams | Click here to access worksheet
Columns | Click here to access worksheet
Walls | Click here to access worksheet
Slabs | Click here to access worksheet
Materials by Element Type | Click here to access worksheet
Total Embodied Flows | Click here to access worksheet
Total Embodied Flows per NFA | Click here to access worksheet
Embodied Flows By Element Type | Click here to access worksheet
© James Helal 2021

## Beams
| Story | Label | Section | Structural_Element_Type | Material | Cross_Section_Type | Width_(mm) | Depth_(mm) | Area_(cm^2) | Length_(mm) | Volume_(m^3) | Mass_(kg) | Long._Rebar_Material | Long._Rebar_Volume_(mm^3) | Long._Rebar_Mass_(kg) | Tran._Rebar_Material | Tran._Rebar_Volume_(mm^3) | Tran._Rebar_Mass_(kg)
0 | Story1 | B1 | 50 MPa RC Beam (25 cm x 25 cm) | Beam | 50MPa | Concrete Rectangular | 250 | 250 | 625 | 7025 | 0.44 | 1074.16 | G300E | 3622851.04 | 28.43 | G300E | 1191615.62 | 9.35
1 | Story1 | B10 | 50 MPa RC Beam (25 cm x 25 cm) | Beam | 50MPa | Concrete Rectangular | 250 | 250 | 625 | 7025 | 0.44 | 1074.16 | G300E | 3782084.38 | 29.68 | G300E | 1356362.12 | 10.64
2 | Story1 | B11 | 50 MPa RC Beam (25 cm x 25 cm) | Beam | 50MPa | Concrete Rectangular | 250 | 250 | 625 | 7025 | 0.44 | 1074.16 | G300E | 3782084.38 | 29.68 | G300E | 1356362.12 | 10.64
3 | Story1 | B12 | 50 MPa RC Beam (25 cm x 25 cm) | Beam | 50MPa | Concrete Rectangular | 250 | 250 | 625 | 7025 | 0.44 | 1074.16 | G300E | 3268381.25 | 25.64 | G300E | 1109657.29 | 8.71
4 | Story1 | B13 | 50 MPa RC Beam (25 cm x 25 cm) | Beam | 50MPa | Concrete Rectangular | 250 | 250 | 625 | 7025 | 0.44 | 1074.16 | G300E | 5927929.17 | 46.51 | G300E | 551885.46 | 4.33
5 | Story1 | B14 | 50 MPa RC Beam (25 cm x 25 cm) | Beam | 50MPa | Concrete Rectangular | 250 | 250 | 625 | 7025 | 0.44 | 1074.16 | G300E | 5189133.33 | 40.72 | G300E | 497776.13 | 3.91
6 | Story1 | B15 | 50 MPa RC Beam (25 cm x 25 cm) | Beam | 50MPa | Concrete Rectangular | 250 | 250 | 625 | 7025 | 0.44 | 1074.16 | G300E | 5172156.25 | 40.58 | G300E | 497600.51 | 3.9
7 | Story1 | B16 | 50 MPa RC Beam (25 cm x 25 cm) | Beam | 50MPa | Concrete Rectangular | 250 | 250 | 625 | 7200 | 0.45 | 1100.92 | G300E | 4840200 | 37.98 | G300E | 886701 | 6.96
8 | Story1 | B17 | 50 MPa RC Beam (25 cm x 25 cm) | Beam | 50MPa | Concrete Rectangular | 250 | 250 | 625 | 7025 | 0.44 | 1074.16 | G300E | 4981895.83 | 39.09 | G300E | 907836.36 | 7.12
9 | Story1 | B18 | 50 MPa RC Beam (25 cm x 25 cm) | Beam | 50MPa | Concrete Rectangular | 250 | 250 | 625 | 7200 | 0.45 | 1100.92 | G300E | 4896900 | 38.42 | G300E | 918176.25 | 7.2
10 | Story1 | B19 | 50 MPa RC Beam (25 cm x 25 cm) | Beam | 50MPa | Concrete Rectangular | 250 | 250 | 625 | 7025 | 0.44 | 1074.16 | G300E | 5298898.96 | 41.58 | G300E | 520551.77 | 4.08
11 | Story1 | B2 | 50 MPa RC Beam (25 cm x 25 cm) | Beam | 50MPa | Concrete Rectangular | 250 | 250 | 625 | 7025 | 0.44 | 1074.16 | G300E | 3623436.46 | 28.43 | G300E | 1291429.17 | 10.13
12 | Story1 | B20 | 50 MPa RC Beam (25 cm x 25 cm) | Beam | 50MPa | Concrete Rectangular | 250 | 250 | 625 | 7025 | 0.44 | 1074.16 | G300E | 5298898.96 | 41.58 | G300E | 520552.5 | 4.08
13 | Story1 | B21 | 50 MPa RC Beam (25 cm x 25 cm) | Beam | 50MPa | Concrete Rectangular | 250 | 250 | 625 | 7025 | 0.44 | 1074.16 | G300E | 6084820.83 | 47.74 | G300E | 582947.67 | 4.57
14 | Story1 | B22 | 50 MPa RC Beam (25 cm x 25 cm) | Beam | 50MPa | Concrete Rectangular | 250 | 250 | 625 | 7025 | 0.44 | 1074.16 | G300E | 3267795.83 | 25.64 | G300E | 1110828.12 | 8.72
15 | Story1 | B23 | 50 MPa RC Beam (25 cm x 25 cm) | Beam | 50MPa | Concrete Rectangular | 250 | 250 | 625 | 7025 | 0.44 | 1074.16 | G300E | 3340972.92 | 26.21 | G300E | 1211812.5 | 9.51
16 | Story1 | B24 | 50 MPa RC Beam (25 cm x 25 cm) | Beam | 50MPa | Concrete Rectangular | 250 | 250 | 625 | 7025 | 0.44 | 1074.16 | G300E | 5776598.96 | 45.33 | G300E | 187853.62 | 1.47
17 | Story1 | B25 | 50 MPa RC Beam (25 cm x 25 cm) | Beam | 50MPa | Concrete Rectangular | 250 | 250 | 625 | 7025 | 0.44 | 1074.16 | G300E | 4981895.83 | 39.09 | G300E | 907836.36 | 7.12
18 | Story1 | B26 | 50 MPa RC Beam (25 cm x 25 cm) | Beam | 50MPa | Concrete Rectangular | 250 | 250 | 625 | 7200 | 0.45 | 1100.92 | G300E | 4767600 | 37.41 | G300E | 886701 | 6.96
19 | Story1 | B3 | 50 MPa RC Beam (25 cm x 25 cm) | Beam | 50MPa | Concrete Rectangular | 250 | 250 | 625 | 7025 | 0.44 | 1074.16 | G300E | 5949004.17 | 46.68 | G300E | 552411.61 | 4.33
20 | Story1 | B30 | 50 MPa RC Beam (25 cm x 25 cm) | Beam | 50MPa | Concrete Rectangular | 250 | 250 | 625 | 7025 | 0.44 | 1074.16 | G300E | 4777585.42 | 37.49 | G300E | 897030.3 | 7.04
21 | Story1 | B31 | 50 MPa RC Beam (25 cm x 25 cm) | Beam | 50MPa | Concrete Rectangular | 250 | 250 | 625 | 7025 | 0.44 | 1074.16 | G300E | 4983066.67 | 39.1 | G300E | 907836.36 | 7.12
22 | Story1 | B32 | 50 MPa RC Beam (25 cm x 25 cm) | Beam | 50MPa | Concrete Rectangular | 250 | 250 | 625 | 7025 | 0.44 | 1074.16 | G300E | 5778355.21 | 45.34 | G300E | 187898.26 | 1.47
23 | Story1 | B33 | 50 MPa RC Beam (25 cm x 25 cm) | Beam | 50MPa | Concrete Rectangular | 250 | 250 | 625 | 7025 | 0.44 | 1074.16 | G300E | 3340972.92 | 26.21 | G300E | 1211812.5 | 9.51
24 | Story1 | B34 | 50 MPa RC Beam (25 cm x 25 cm) | Beam | 50MPa | Concrete Rectangular | 250 | 250 | 625 | 7025 | 0.44 | 1074.16 | G300E | 3267795.83 | 25.64 | G300E | 1110828.12 | 8.72
25 | Story1 | B35 | 50 MPa RC Beam (25 cm x 25 cm) | Beam | 50MPa | Concrete Rectangular | 250 | 250 | 625 | 7025 | 0.44 | 1074.16 | G300E | 5778647.92 | 45.34 | G300E | 187918.75 | 1.47
26 | Story1 | B36 | 50 MPa RC Beam (25 cm x 25 cm) | Beam | 50MPa | Concrete Rectangular | 250 | 250 | 625 | 7025 | 0.44 | 1074.16 | G300E | 5299484.38 | 41.58 | G300E | 520562.74 | 4.08
27 | Story1 | B37 | 50 MPa RC Beam (25 cm x 25 cm) | Beam | 50MPa | Concrete Rectangular | 250 | 250 | 625 | 7200 | 0.45 | 1100.92 | G300E | 4896000 | 38.42 | G300E | 916976.25 | 7.19
28 | Story1 | B38 | 50 MPa RC Beam (25 cm x 25 cm) | Beam | 50MPa | Concrete Rectangular | 250 | 250 | 625 | 7025 | 0.44 | 1074.16 | G300E | 4774658.33 | 37.46 | G300E | 895859.47 | 7.03
29 | Story1 | B4 | 50 MPa RC Beam (25 cm x 25 cm) | Beam | 50MPa | Concrete Rectangular | 250 | 250 | 625 | 7025 | 0.44 | 1074.16 | G300E | 3268673.96 | 25.65 | G300E | 1207129.17 | 9.47
30 | Story1 | B40 | 50 MPa RC Beam (25 cm x 25 cm) | Beam | 50MPa | Concrete Rectangular | 250 | 250 | 625 | 7025 | 0.44 | 1074.16 | G300E | 4777585.42 | 37.49 | G300E | 895859.47 | 7.03
31 | Story1 | B41 | 50 MPa RC Beam (25 cm x 25 cm) | Beam | 50MPa | Concrete Rectangular | 250 | 250 | 625 | 7025 | 0.44 | 1074.16 | G300E | 4777585.42 | 37.49 | G300E | 897030.3 | 7.04
32 | Story1 | B42 | 50 MPa RC Beam (25 cm x 25 cm) | Beam | 50MPa | Concrete Rectangular | 250 | 250 | 625 | 7025 | 0.44 | 1074.16 | G300E | 5298898.96 | 41.58 | G300E | 520552.5 | 4.08
33 | Story1 | B43 | 50 MPa RC Beam (25 cm x 25 cm) | Beam | 50MPa | Concrete Rectangular | 250 | 250 | 625 | 7025 | 0.44 | 1074.16 | G300E | 5778355.21 | 45.34 | G300E | 187898.26 | 1.47
34 | Story1 | B44 | 50 MPa RC Beam (25 cm x 25 cm) | Beam | 50MPa | Concrete Rectangular | 250 | 250 | 625 | 7025 | 0.44 | 1074.16 | G300E | 3267795.83 | 25.64 | G300E | 1110828.12 | 8.72
35 | Story1 | B45 | 50 MPa RC Beam (25 cm x 25 cm) | Beam | 50MPa | Concrete Rectangular | 250 | 250 | 625 | 7025 | 0.44 | 1074.16 | G300E | 3782084.38 | 29.68 | G300E | 1356362.12 | 10.64
36 | Story1 | B46 | 50 MPa RC Beam (25 cm x 25 cm) | Beam | 50MPa | Concrete Rectangular | 250 | 250 | 625 | 7025 | 0.44 | 1074.16 | G300E | 6084820.83 | 47.74 | G300E | 582945.48 | 4.57
37 | Story1 | B47 | 50 MPa RC Beam (25 cm x 25 cm) | Beam | 50MPa | Concrete Rectangular | 250 | 250 | 625 | 7025 | 0.44 | 1074.16 | G300E | 6085113.54 | 47.75 | G300E | 582949.14 | 4.57
38 | Story1 | B48 | 50 MPa RC Beam (25 cm x 25 cm) | Beam | 50MPa | Concrete Rectangular | 250 | 250 | 625 | 7025 | 0.44 | 1074.16 | G300E | 5299777.08 | 41.58 | G300E | 520561.28 | 4.08
39 | Story1 | B49 | 50 MPa RC Beam (25 cm x 25 cm) | Beam | 50MPa | Concrete Rectangular | 250 | 250 | 625 | 7025 | 0.44 | 1074.16 | G300E | 5778062.5 | 45.34 | G300E | 187901.19 | 1.47
40 | Story1 | B5 | 50 MPa RC Beam (25 cm x 25 cm) | Beam | 50MPa | Concrete Rectangular | 250 | 250 | 625 | 7025 | 0.44 | 1074.16 | G300E | 5776306.25 | 45.32 | G300E | 187835.33 | 1.47
41 | Story1 | B50 | 50 MPa RC Beam (25 cm x 25 cm) | Beam | 50MPa | Concrete Rectangular | 250 | 250 | 625 | 7025 | 0.44 | 1074.16 | G300E | 4980432.29 | 39.08 | G300E | 907836.36 | 7.12
42 | Story1 | B51 | 50 MPa RC Beam (25 cm x 25 cm) | Beam | 50MPa | Concrete Rectangular | 250 | 250 | 625 | 7025 | 0.44 | 1074.16 | G300E | 5778355.21 | 45.34 | G300E | 187900.46 | 1.47
43 | Story1 | B52 | 50 MPa RC Beam (25 cm x 25 cm) | Beam | 50MPa | Concrete Rectangular | 250 | 250 | 625 | 7025 | 0.44 | 1074.16 | G300E | 5298898.96 | 41.58 | G300E | 520550.3 | 4.08
44 | Story1 | B53 | 50 MPa RC Beam (25 cm x 25 cm) | Beam | 50MPa | Concrete Rectangular | 250 | 250 | 625 | 7025 | 0.44 | 1074.16 | G300E | 6085113.54 | 47.75 | G300E | 582951.33 | 4.57
45 | Story1 | B54 | 50 MPa RC Beam (25 cm x 25 cm) | Beam | 50MPa | Concrete Rectangular | 250 | 250 | 625 | 7025 | 0.44 | 1074.16 | G300E | 6084820.83 | 47.74 | G300E | 582947.67 | 4.57
46 | Story1 | B55 | 50 MPa RC Beam (25 cm x 25 cm) | Beam | 50MPa | Concrete Rectangular | 250 | 250 | 625 | 7025 | 0.44 | 1074.16 | G300E | 3782084.38 | 29.68 | G300E | 1356362.12 | 10.64
47 | Story1 | B56 | 50 MPa RC Beam (25 cm x 25 cm) | Beam | 50MPa | Concrete Rectangular | 250 | 250 | 625 | 7025 | 0.44 | 1074.16 | G300E | 3781791.67 | 29.67 | G300E | 1356362.12 | 10.64
48 | Story1 | B57 | 50 MPa RC Beam (25 cm x 25 cm) | Beam | 50MPa | Concrete Rectangular | 250 | 250 | 625 | 7025 | 0.44 | 1074.16 | G300E | 3267795.83 | 25.64 | G300E | 1110828.12 | 8.72
49 | Story1 | B58 | 50 MPa RC Beam (25 cm x 25 cm) | Beam | 50MPa | Concrete Rectangular | 250 | 250 | 625 | 7025 | 0.44 | 1074.16 | G300E | 3340972.92 | 26.21 | G300E | 1211812.5 | 9.51
50 | Story1 | B59 | 50 MPa RC Beam (25 cm x 25 cm) | Beam | 50MPa | Concrete Rectangular | 250 | 250 | 625 | 7025 | 0.44 | 1074.16 | G300E | 3267795.83 | 25.64 | G300E | 1110828.12 | 8.72
51 | Story1 | B6 | 50 MPa RC Beam (25 cm x 25 cm) | Beam | 50MPa | Concrete Rectangular | 250 | 250 | 625 | 7025 | 0.44 | 1074.16 | G300E | 3340972.92 | 26.21 | G300E | 1211812.5 | 9.51
52 | Story1 | B60 | 50 MPa RC Beam (25 cm x 25 cm) | Beam | 50MPa | Concrete Rectangular | 250 | 250 | 625 | 7025 | 0.44 | 1074.16 | G300E | 3782084.38 | 29.68 | G300E | 1356362.12 | 10.64
53 | Story1 | B7 | 50 MPa RC Beam (25 cm x 25 cm) | Beam | 50MPa | Concrete Rectangular | 250 | 250 | 625 | 7025 | 0.44 | 1074.16 | G300E | 5778355.21 | 45.34 | G300E | 187920.95 | 1.47
54 | Story1 | B8 | 50 MPa RC Beam (25 cm x 25 cm) | Beam | 50MPa | Concrete Rectangular | 250 | 250 | 625 | 7025 | 0.44 | 1074.16 | G300E | 3267795.83 | 25.64 | G300E | 1110828.12 | 8.72
55 | Story1 | B9 | 50 MPa RC Beam (25 cm x 25 cm) | Beam | 50MPa | Concrete Rectangular | 250 | 250 | 625 | 7025 | 0.44 | 1074.16 | G300E | 6084820.83 | 47.74 | G300E | 582949.14 | 4.57
56 | Story2 | B1 | 50 MPa RC Beam (25 cm x 25 cm) | Beam | 50MPa | Concrete Rectangular | 250 | 250 | 625 | 7025 | 0.44 | 1074.16 | G300E | 3624021.88 | 28.44 | G300E | 1244303.12 | 9.76
57 | Story2 | B10 | 50 MPa RC Beam (25 cm x 25 cm) | Beam | 50MPa | Concrete Rectangular | 250 | 250 | 625 | 7025 | 0.44 | 1074.16 | G300E | 3781498.96 | 29.67 | G300E | 1309236.08 | 10.27
58 | Story2 | B11 | 50 MPa RC Beam (25 cm x 25 cm) | Beam | 50MPa | Concrete Rectangular | 250 | 250 | 625 | 7025 | 0.44 | 1074.16 | G300E | 3781498.96 | 29.67 | G300E | 1309236.08 | 10.27
59 | Story2 | B12 | 50 MPa RC Beam (25 cm x 25 cm) | Beam | 50MPa | Concrete Rectangular | 250 | 250 | 625 | 7025 | 0.44 | 1074.16 | G300E | 3262234.38 | 25.6 | G300E | 1169369.79 | 9.18
60 | Story2 | B13 | 50 MPa RC Beam (25 cm x 25 cm) | Beam | 50MPa | Concrete Rectangular | 250 | 250 | 625 | 7025 | 0.44 | 1074.16 | G300E | 5888706.25 | 46.2 | G300E | 456473.52 | 3.58
61 | Story2 | B14 | 50 MPa RC Beam (25 cm x 25 cm) | Beam | 50MPa | Concrete Rectangular | 250 | 250 | 625 | 7025 | 0.44 | 1074.16 | G300E | 5146397.92 | 40.38 | G300E | 887258.23 | 6.96
62 | Story2 | B15 | 50 MPa RC Beam (25 cm x 25 cm) | Beam | 50MPa | Concrete Rectangular | 250 | 250 | 625 | 7025 | 0.44 | 1074.16 | G300E | 5130298.96 | 40.25 | G300E | 887081.14 | 6.96
63 | Story2 | B16 | 50 MPa RC Beam (25 cm x 25 cm) | Beam | 50MPa | Concrete Rectangular | 250 | 250 | 625 | 7200 | 0.45 | 1100.92 | G300E | 4883100 | 38.31 | G300E | 913101 | 7.16
64 | Story2 | B17 | 50 MPa RC Beam (25 cm x 25 cm) | Beam | 50MPa | Concrete Rectangular | 250 | 250 | 625 | 7025 | 0.44 | 1074.16 | G300E | 5026387.5 | 39.44 | G300E | 907836.36 | 7.12
65 | Story2 | B18 | 50 MPa RC Beam (25 cm x 25 cm) | Beam | 50MPa | Concrete Rectangular | 250 | 250 | 625 | 7200 | 0.45 | 1100.92 | G300E | 4942800 | 38.78 | G300E | 946976.25 | 7.43
66 | Story2 | B19 | 50 MPa RC Beam (25 cm x 25 cm) | Beam | 50MPa | Concrete Rectangular | 250 | 250 | 625 | 7025 | 0.44 | 1074.16 | G300E | 5325242.71 | 41.78 | G300E | 910901.02 | 7.15
67 | Story2 | B2 | 50 MPa RC Beam (25 cm x 25 cm) | Beam | 50MPa | Concrete Rectangular | 250 | 250 | 625 | 7025 | 0.44 | 1074.16 | G300E | 3623729.17 | 28.43 | G300E | 1245473.96 | 9.77
68 | Story2 | B20 | 50 MPa RC Beam (25 cm x 25 cm) | Beam | 50MPa | Concrete Rectangular | 250 | 250 | 625 | 7025 | 0.44 | 1074.16 | G300E | 5325242.71 | 41.78 | G300E | 910899.55 | 7.15
69 | Story2 | B21 | 50 MPa RC Beam (25 cm x 25 cm) | Beam | 50MPa | Concrete Rectangular | 250 | 250 | 625 | 7025 | 0.44 | 1074.16 | G300E | 6110579.17 | 47.95 | G300E | 487710.62 | 3.83
70 | Story2 | B22 | 50 MPa RC Beam (25 cm x 25 cm) | Beam | 50MPa | Concrete Rectangular | 250 | 250 | 625 | 7025 | 0.44 | 1074.16 | G300E | 3261648.96 | 25.59 | G300E | 1171711.46 | 9.19
71 | Story2 | B23 | 50 MPa RC Beam (25 cm x 25 cm) | Beam | 50MPa | Concrete Rectangular | 250 | 250 | 625 | 7025 | 0.44 | 1074.16 | G300E | 3328093.75 | 26.11 | G300E | 1075410.42 | 8.44
72 | Story2 | B24 | 50 MPa RC Beam (25 cm x 25 cm) | Beam | 50MPa | Concrete Rectangular | 250 | 250 | 625 | 7025 | 0.44 | 1074.16 | G300E | 5848019.79 | 45.89 | G300E | 190204.07 | 1.49
73 | Story2 | B25 | 50 MPa RC Beam (25 cm x 25 cm) | Beam | 50MPa | Concrete Rectangular | 250 | 250 | 625 | 7025 | 0.44 | 1074.16 | G300E | 5025802.08 | 39.43 | G300E | 907836.36 | 7.12
74 | Story2 | B26 | 50 MPa RC Beam (25 cm x 25 cm) | Beam | 50MPa | Concrete Rectangular | 250 | 250 | 625 | 7200 | 0.45 | 1100.92 | G300E | 4880400 | 38.29 | G300E | 913101 | 7.16
75 | Story2 | B3 | 50 MPa RC Beam (25 cm x 25 cm) | Beam | 50MPa | Concrete Rectangular | 250 | 250 | 625 | 7025 | 0.44 | 1074.16 | G300E | 5909195.83 | 46.37 | G300E | 456633.78 | 3.58
76 | Story2 | B30 | 50 MPa RC Beam (25 cm x 25 cm) | Beam | 50MPa | Concrete Rectangular | 250 | 250 | 625 | 7025 | 0.44 | 1074.16 | G300E | 4822369.79 | 37.84 | G300E | 923959.47 | 7.25
77 | Story2 | B31 | 50 MPa RC Beam (25 cm x 25 cm) | Beam | 50MPa | Concrete Rectangular | 250 | 250 | 625 | 7025 | 0.44 | 1074.16 | G300E | 5026094.79 | 39.44 | G300E | 907836.36 | 7.12
78 | Story2 | B32 | 50 MPa RC Beam (25 cm x 25 cm) | Beam | 50MPa | Concrete Rectangular | 250 | 250 | 625 | 7025 | 0.44 | 1074.16 | G300E | 5849483.33 | 45.9 | G300E | 190243.59 | 1.49
79 | Story2 | B33 | 50 MPa RC Beam (25 cm x 25 cm) | Beam | 50MPa | Concrete Rectangular | 250 | 250 | 625 | 7025 | 0.44 | 1074.16 | G300E | 3326337.5 | 26.1 | G300E | 1075410.42 | 8.44
80 | Story2 | B34 | 50 MPa RC Beam (25 cm x 25 cm) | Beam | 50MPa | Concrete Rectangular | 250 | 250 | 625 | 7025 | 0.44 | 1074.16 | G300E | 3261941.67 | 25.59 | G300E | 1171711.46 | 9.19
81 | Story2 | B35 | 50 MPa RC Beam (25 cm x 25 cm) | Beam | 50MPa | Concrete Rectangular | 250 | 250 | 625 | 7025 | 0.44 | 1074.16 | G300E | 5850654.17 | 45.91 | G300E | 190262.61 | 1.49
82 | Story2 | B36 | 50 MPa RC Beam (25 cm x 25 cm) | Beam | 50MPa | Concrete Rectangular | 250 | 250 | 625 | 7025 | 0.44 | 1074.16 | G300E | 5325242.71 | 41.78 | G300E | 910899.55 | 7.15
83 | Story2 | B37 | 50 MPa RC Beam (25 cm x 25 cm) | Beam | 50MPa | Concrete Rectangular | 250 | 250 | 625 | 7200 | 0.45 | 1100.92 | G300E | 4943100 | 38.79 | G300E | 946976.25 | 7.43
84 | Story2 | B38 | 50 MPa RC Beam (25 cm x 25 cm) | Beam | 50MPa | Concrete Rectangular | 250 | 250 | 625 | 7025 | 0.44 | 1074.16 | G300E | 4822955.21 | 37.84 | G300E | 923959.47 | 7.25
85 | Story2 | B4 | 50 MPa RC Beam (25 cm x 25 cm) | Beam | 50MPa | Concrete Rectangular | 250 | 250 | 625 | 7025 | 0.44 | 1074.16 | G300E | 3263112.5 | 25.6 | G300E | 1169369.79 | 9.18
86 | Story2 | B40 | 50 MPa RC Beam (25 cm x 25 cm) | Beam | 50MPa | Concrete Rectangular | 250 | 250 | 625 | 7025 | 0.44 | 1074.16 | G300E | 4822369.79 | 37.84 | G300E | 923959.47 | 7.25
87 | Story2 | B41 | 50 MPa RC Beam (25 cm x 25 cm) | Beam | 50MPa | Concrete Rectangular | 250 | 250 | 625 | 7025 | 0.44 | 1074.16 | G300E | 4822369.79 | 37.84 | G300E | 923959.47 | 7.25
88 | Story2 | B42 | 50 MPa RC Beam (25 cm x 25 cm) | Beam | 50MPa | Concrete Rectangular | 250 | 250 | 625 | 7025 | 0.44 | 1074.16 | G300E | 5325242.71 | 41.78 | G300E | 910898.82 | 7.15
89 | Story2 | B43 | 50 MPa RC Beam (25 cm x 25 cm) | Beam | 50MPa | Concrete Rectangular | 250 | 250 | 625 | 7025 | 0.44 | 1074.16 | G300E | 5849483.33 | 45.9 | G300E | 190243.59 | 1.49
90 | Story2 | B44 | 50 MPa RC Beam (25 cm x 25 cm) | Beam | 50MPa | Concrete Rectangular | 250 | 250 | 625 | 7025 | 0.44 | 1074.16 | G300E | 3261648.96 | 25.59 | G300E | 1171711.46 | 9.19
91 | Story2 | B45 | 50 MPa RC Beam (25 cm x 25 cm) | Beam | 50MPa | Concrete Rectangular | 250 | 250 | 625 | 7025 | 0.44 | 1074.16 | G300E | 3781498.96 | 29.67 | G300E | 1309236.08 | 10.27
92 | Story2 | B46 | 50 MPa RC Beam (25 cm x 25 cm) | Beam | 50MPa | Concrete Rectangular | 250 | 250 | 625 | 7025 | 0.44 | 1074.16 | G300E | 6110579.17 | 47.95 | G300E | 487706.97 | 3.83
93 | Story2 | B47 | 50 MPa RC Beam (25 cm x 25 cm) | Beam | 50MPa | Concrete Rectangular | 250 | 250 | 625 | 7025 | 0.44 | 1074.16 | G300E | 6110579.17 | 47.95 | G300E | 487709.16 | 3.83
94 | Story2 | B48 | 50 MPa RC Beam (25 cm x 25 cm) | Beam | 50MPa | Concrete Rectangular | 250 | 250 | 625 | 7025 | 0.44 | 1074.16 | G300E | 5325242.71 | 41.78 | G300E | 910900.28 | 7.15
95 | Story2 | B49 | 50 MPa RC Beam (25 cm x 25 cm) | Beam | 50MPa | Concrete Rectangular | 250 | 250 | 625 | 7025 | 0.44 | 1074.16 | G300E | 5849483.33 | 45.9 | G300E | 190243.59 | 1.49
96 | Story2 | B5 | 50 MPa RC Beam (25 cm x 25 cm) | Beam | 50MPa | Concrete Rectangular | 250 | 250 | 625 | 7025 | 0.44 | 1074.16 | G300E | 5847434.38 | 45.88 | G300E | 190182.12 | 1.49
97 | Story2 | B50 | 50 MPa RC Beam (25 cm x 25 cm) | Beam | 50MPa | Concrete Rectangular | 250 | 250 | 625 | 7025 | 0.44 | 1074.16 | G300E | 5025802.08 | 39.43 | G300E | 907836.36 | 7.12
98 | Story2 | B51 | 50 MPa RC Beam (25 cm x 25 cm) | Beam | 50MPa | Concrete Rectangular | 250 | 250 | 625 | 7025 | 0.44 | 1074.16 | G300E | 5849483.33 | 45.9 | G300E | 190245.78 | 1.49
99 | Story2 | B52 | 50 MPa RC Beam (25 cm x 25 cm) | Beam | 50MPa | Concrete Rectangular | 250 | 250 | 625 | 7025 | 0.44 | 1074.16 | G300E | 5325242.71 | 41.78 | G300E | 910900.28 | 7.15
100 | Story2 | B53 | 50 MPa RC Beam (25 cm x 25 cm) | Beam | 50MPa | Concrete Rectangular | 250 | 250 | 625 | 7025 | 0.44 | 1074.16 | G300E | 6110579.17 | 47.95 | G300E | 487709.89 | 3.83
101 | Story2 | B54 | 50 MPa RC Beam (25 cm x 25 cm) | Beam | 50MPa | Concrete Rectangular | 250 | 250 | 625 | 7025 | 0.44 | 1074.16 | G300E | 6110579.17 | 47.95 | G300E | 487709.89 | 3.83
102 | Story2 | B55 | 50 MPa RC Beam (25 cm x 25 cm) | Beam | 50MPa | Concrete Rectangular | 250 | 250 | 625 | 7025 | 0.44 | 1074.16 | G300E | 3781498.96 | 29.67 | G300E | 1309236.08 | 10.27
103 | Story2 | B56 | 50 MPa RC Beam (25 cm x 25 cm) | Beam | 50MPa | Concrete Rectangular | 250 | 250 | 625 | 7025 | 0.44 | 1074.16 | G300E | 3781498.96 | 29.67 | G300E | 1309236.08 | 10.27
104 | Story2 | B57 | 50 MPa RC Beam (25 cm x 25 cm) | Beam | 50MPa | Concrete Rectangular | 250 | 250 | 625 | 7025 | 0.44 | 1074.16 | G300E | 3261648.96 | 25.59 | G300E | 1171711.46 | 9.19
105 | Story2 | B58 | 50 MPa RC Beam (25 cm x 25 cm) | Beam | 50MPa | Concrete Rectangular | 250 | 250 | 625 | 7025 | 0.44 | 1074.16 | G300E | 3326337.5 | 26.1 | G300E | 1075410.42 | 8.44
106 | Story2 | B59 | 50 MPa RC Beam (25 cm x 25 cm) | Beam | 50MPa | Concrete Rectangular | 250 | 250 | 625 | 7025 | 0.44 | 1074.16 | G300E | 3261648.96 | 25.59 | G300E | 1171711.46 | 9.19
107 | Story2 | B6 | 50 MPa RC Beam (25 cm x 25 cm) | Beam | 50MPa | Concrete Rectangular | 250 | 250 | 625 | 7025 | 0.44 | 1074.16 | G300E | 3327801.04 | 26.11 | G300E | 1075410.42 | 8.44
108 | Story2 | B60 | 50 MPa RC Beam (25 cm x 25 cm) | Beam | 50MPa | Concrete Rectangular | 250 | 250 | 625 | 7025 | 0.44 | 1074.16 | G300E | 3781498.96 | 29.67 | G300E | 1309236.08 | 10.27
109 | Story2 | B7 | 50 MPa RC Beam (25 cm x 25 cm) | Beam | 50MPa | Concrete Rectangular | 250 | 250 | 625 | 7025 | 0.44 | 1074.16 | G300E | 5850654.17 | 45.91 | G300E | 190263.34 | 1.49
110 | Story2 | B8 | 50 MPa RC Beam (25 cm x 25 cm) | Beam | 50MPa | Concrete Rectangular | 250 | 250 | 625 | 7025 | 0.44 | 1074.16 | G300E | 3261941.67 | 25.59 | G300E | 1171711.46 | 9.19
111 | Story2 | B9 | 50 MPa RC Beam (25 cm x 25 cm) | Beam | 50MPa | Concrete Rectangular | 250 | 250 | 625 | 7025 | 0.44 | 1074.16 | G300E | 6110579.17 | 47.95 | G300E | 487707.7 | 3.83
112 | Story3 | B1 | 50 MPa RC Beam (25 cm x 25 cm) | Beam | 50MPa | Concrete Rectangular | 250 | 250 | 625 | 7050 | 0.44 | 1077.98 | G300E | 3728275 | 29.25 | G300E | 1230225 | 9.65
113 | Story3 | B10 | 50 MPa RC Beam (25 cm x 25 cm) | Beam | 50MPa | Concrete Rectangular | 250 | 250 | 625 | 7050 | 0.44 | 1077.98 | G300E | 3894537.5 | 30.56 | G300E | 1276319.52 | 10.01
114 | Story3 | B11 | 50 MPa RC Beam (25 cm x 25 cm) | Beam | 50MPa | Concrete Rectangular | 250 | 250 | 625 | 7050 | 0.44 | 1077.98 | G300E | 3894537.5 | 30.56 | G300E | 1276319.52 | 10.01
115 | Story3 | B12 | 50 MPa RC Beam (25 cm x 25 cm) | Beam | 50MPa | Concrete Rectangular | 250 | 250 | 625 | 7050 | 0.44 | 1077.98 | G300E | 3408087.5 | 26.74 | G300E | 1271643.75 | 9.98
116 | Story3 | B13 | 50 MPa RC Beam (25 cm x 25 cm) | Beam | 50MPa | Concrete Rectangular | 250 | 250 | 625 | 7050 | 0.44 | 1077.98 | G300E | 5924350 | 46.48 | G300E | 354957.22 | 2.79
117 | Story3 | B14 | 50 MPa RC Beam (25 cm x 25 cm) | Beam | 50MPa | Concrete Rectangular | 250 | 250 | 625 | 7050 | 0.44 | 1077.98 | G300E | 5268406.25 | 41.34 | G300E | 498875.62 | 3.91
118 | Story3 | B15 | 50 MPa RC Beam (25 cm x 25 cm) | Beam | 50MPa | Concrete Rectangular | 250 | 250 | 625 | 7050 | 0.44 | 1077.98 | G300E | 5251956.25 | 41.21 | G300E | 498703.05 | 3.91
119 | Story3 | B16 | 50 MPa RC Beam (25 cm x 25 cm) | Beam | 50MPa | Concrete Rectangular | 250 | 250 | 625 | 7200 | 0.45 | 1100.92 | G300E | 4896600 | 38.42 | G300E | 931101 | 7.31
120 | Story3 | B17 | 50 MPa RC Beam (25 cm x 25 cm) | Beam | 50MPa | Concrete Rectangular | 250 | 250 | 625 | 7050 | 0.44 | 1077.98 | G300E | 5110368.75 | 40.1 | G300E | 911067.09 | 7.15
121 | Story3 | B18 | 50 MPa RC Beam (25 cm x 25 cm) | Beam | 50MPa | Concrete Rectangular | 250 | 250 | 625 | 7200 | 0.45 | 1100.92 | G300E | 5032200 | 39.48 | G300E | 964976.25 | 7.57
122 | Story3 | B19 | 50 MPa RC Beam (25 cm x 25 cm) | Beam | 50MPa | Concrete Rectangular | 250 | 250 | 625 | 7050 | 0.44 | 1077.98 | G300E | 5457287.5 | 42.82 | G300E | 524524.41 | 4.12
123 | Story3 | B2 | 50 MPa RC Beam (25 cm x 25 cm) | Beam | 50MPa | Concrete Rectangular | 250 | 250 | 625 | 7050 | 0.44 | 1077.98 | G300E | 3728862.5 | 29.26 | G300E | 1230225 | 9.65
124 | Story3 | B20 | 50 MPa RC Beam (25 cm x 25 cm) | Beam | 50MPa | Concrete Rectangular | 250 | 250 | 625 | 7050 | 0.44 | 1077.98 | G300E | 5457287.5 | 42.82 | G300E | 524525.14 | 4.12
125 | Story3 | B21 | 50 MPa RC Beam (25 cm x 25 cm) | Beam | 50MPa | Concrete Rectangular | 250 | 250 | 625 | 7050 | 0.44 | 1077.98 | G300E | 6087087.5 | 47.76 | G300E | 386703.52 | 3.03
126 | Story3 | B22 | 50 MPa RC Beam (25 cm x 25 cm) | Beam | 50MPa | Concrete Rectangular | 250 | 250 | 625 | 7050 | 0.44 | 1077.98 | G300E | 3408381.25 | 26.74 | G300E | 1271643.75 | 9.98
127 | Story3 | B23 | 50 MPa RC Beam (25 cm x 25 cm) | Beam | 50MPa | Concrete Rectangular | 250 | 250 | 625 | 7050 | 0.44 | 1077.98 | G300E | 3470950 | 27.23 | G300E | 1369462.5 | 10.75
128 | Story3 | B24 | 50 MPa RC Beam (25 cm x 25 cm) | Beam | 50MPa | Concrete Rectangular | 250 | 250 | 625 | 7050 | 0.44 | 1077.98 | G300E | 5866775 | 46.03 | G300E | 185481.83 | 1.46
129 | Story3 | B25 | 50 MPa RC Beam (25 cm x 25 cm) | Beam | 50MPa | Concrete Rectangular | 250 | 250 | 625 | 7050 | 0.44 | 1077.98 | G300E | 5110662.5 | 40.1 | G300E | 911067.09 | 7.15
130 | Story3 | B26 | 50 MPa RC Beam (25 cm x 25 cm) | Beam | 50MPa | Concrete Rectangular | 250 | 250 | 625 | 7200 | 0.45 | 1100.92 | G300E | 4894500 | 38.4 | G300E | 931101 | 7.31
131 | Story3 | B3 | 50 MPa RC Beam (25 cm x 25 cm) | Beam | 50MPa | Concrete Rectangular | 250 | 250 | 625 | 7050 | 0.44 | 1077.98 | G300E | 5946381.25 | 46.66 | G300E | 355297.23 | 2.79
132 | Story3 | B30 | 50 MPa RC Beam (25 cm x 25 cm) | Beam | 50MPa | Concrete Rectangular | 250 | 250 | 625 | 7050 | 0.44 | 1077.98 | G300E | 4926187.5 | 38.65 | G300E | 946047.58 | 7.42
133 | Story3 | B31 | 50 MPa RC Beam (25 cm x 25 cm) | Beam | 50MPa | Concrete Rectangular | 250 | 250 | 625 | 7050 | 0.44 | 1077.98 | G300E | 5111250 | 40.1 | G300E | 911067.09 | 7.15
134 | Story3 | B32 | 50 MPa RC Beam (25 cm x 25 cm) | Beam | 50MPa | Concrete Rectangular | 250 | 250 | 625 | 7050 | 0.44 | 1077.98 | G300E | 5869418.75 | 46.05 | G300E | 185529.56 | 1.46
135 | Story3 | B33 | 50 MPa RC Beam (25 cm x 25 cm) | Beam | 50MPa | Concrete Rectangular | 250 | 250 | 625 | 7050 | 0.44 | 1077.98 | G300E | 3469775 | 27.23 | G300E | 1369462.5 | 10.75
136 | Story3 | B34 | 50 MPa RC Beam (25 cm x 25 cm) | Beam | 50MPa | Concrete Rectangular | 250 | 250 | 625 | 7050 | 0.44 | 1077.98 | G300E | 3408675 | 26.75 | G300E | 1271643.75 | 9.98
137 | Story3 | B35 | 50 MPa RC Beam (25 cm x 25 cm) | Beam | 50MPa | Concrete Rectangular | 250 | 250 | 625 | 7050 | 0.44 | 1077.98 | G300E | 5870300 | 46.06 | G300E | 185547.19 | 1.46
138 | Story3 | B36 | 50 MPa RC Beam (25 cm x 25 cm) | Beam | 50MPa | Concrete Rectangular | 250 | 250 | 625 | 7050 | 0.44 | 1077.98 | G300E | 5457875 | 42.82 | G300E | 524531.75 | 4.12
139 | Story3 | B37 | 50 MPa RC Beam (25 cm x 25 cm) | Beam | 50MPa | Concrete Rectangular | 250 | 250 | 625 | 7200 | 0.45 | 1100.92 | G300E | 5030700 | 39.47 | G300E | 964976.25 | 7.57
140 | Story3 | B38 | 50 MPa RC Beam (25 cm x 25 cm) | Beam | 50MPa | Concrete Rectangular | 250 | 250 | 625 | 7050 | 0.44 | 1077.98 | G300E | 4924425 | 38.64 | G300E | 944872.58 | 7.41
141 | Story3 | B4 | 50 MPa RC Beam (25 cm x 25 cm) | Beam | 50MPa | Concrete Rectangular | 250 | 250 | 625 | 7050 | 0.44 | 1077.98 | G300E | 3408675 | 26.75 | G300E | 1271643.75 | 9.98
142 | Story3 | B40 | 50 MPa RC Beam (25 cm x 25 cm) | Beam | 50MPa | Concrete Rectangular | 250 | 250 | 625 | 7050 | 0.44 | 1077.98 | G300E | 4926481.25 | 38.65 | G300E | 944872.58 | 7.41
143 | Story3 | B41 | 50 MPa RC Beam (25 cm x 25 cm) | Beam | 50MPa | Concrete Rectangular | 250 | 250 | 625 | 7050 | 0.44 | 1077.98 | G300E | 4926187.5 | 38.65 | G300E | 946047.58 | 7.42
144 | Story3 | B42 | 50 MPa RC Beam (25 cm x 25 cm) | Beam | 50MPa | Concrete Rectangular | 250 | 250 | 625 | 7050 | 0.44 | 1077.98 | G300E | 5457287.5 | 42.82 | G300E | 524522.94 | 4.12
145 | Story3 | B43 | 50 MPa RC Beam (25 cm x 25 cm) | Beam | 50MPa | Concrete Rectangular | 250 | 250 | 625 | 7050 | 0.44 | 1077.98 | G300E | 5869418.75 | 46.05 | G300E | 185529.56 | 1.46
146 | Story3 | B44 | 50 MPa RC Beam (25 cm x 25 cm) | Beam | 50MPa | Concrete Rectangular | 250 | 250 | 625 | 7050 | 0.44 | 1077.98 | G300E | 3408675 | 26.75 | G300E | 1271643.75 | 9.98
147 | Story3 | B45 | 50 MPa RC Beam (25 cm x 25 cm) | Beam | 50MPa | Concrete Rectangular | 250 | 250 | 625 | 7050 | 0.44 | 1077.98 | G300E | 3894537.5 | 30.56 | G300E | 1276319.52 | 10.01
148 | Story3 | B46 | 50 MPa RC Beam (25 cm x 25 cm) | Beam | 50MPa | Concrete Rectangular | 250 | 250 | 625 | 7050 | 0.44 | 1077.98 | G300E | 6086793.75 | 47.76 | G300E | 386703.52 | 3.03
149 | Story3 | B47 | 50 MPa RC Beam (25 cm x 25 cm) | Beam | 50MPa | Concrete Rectangular | 250 | 250 | 625 | 7050 | 0.44 | 1077.98 | G300E | 6087087.5 | 47.76 | G300E | 386704.98 | 3.03
150 | Story3 | B48 | 50 MPa RC Beam (25 cm x 25 cm) | Beam | 50MPa | Concrete Rectangular | 250 | 250 | 625 | 7050 | 0.44 | 1077.98 | G300E | 5457581.25 | 42.82 | G300E | 524531.75 | 4.12
151 | Story3 | B49 | 50 MPa RC Beam (25 cm x 25 cm) | Beam | 50MPa | Concrete Rectangular | 250 | 250 | 625 | 7050 | 0.44 | 1077.98 | G300E | 5869418.75 | 46.05 | G300E | 185531.03 | 1.46
152 | Story3 | B5 | 50 MPa RC Beam (25 cm x 25 cm) | Beam | 50MPa | Concrete Rectangular | 250 | 250 | 625 | 7050 | 0.44 | 1077.98 | G300E | 5867068.75 | 46.04 | G300E | 185466.41 | 1.46
153 | Story3 | B50 | 50 MPa RC Beam (25 cm x 25 cm) | Beam | 50MPa | Concrete Rectangular | 250 | 250 | 625 | 7050 | 0.44 | 1077.98 | G300E | 5110956.25 | 40.1 | G300E | 911067.09 | 7.15
154 | Story3 | B51 | 50 MPa RC Beam (25 cm x 25 cm) | Beam | 50MPa | Concrete Rectangular | 250 | 250 | 625 | 7050 | 0.44 | 1077.98 | G300E | 5869125 | 46.05 | G300E | 185530.3 | 1.46
155 | Story3 | B52 | 50 MPa RC Beam (25 cm x 25 cm) | Beam | 50MPa | Concrete Rectangular | 250 | 250 | 625 | 7050 | 0.44 | 1077.98 | G300E | 5457287.5 | 42.82 | G300E | 524522.2 | 4.12
156 | Story3 | B53 | 50 MPa RC Beam (25 cm x 25 cm) | Beam | 50MPa | Concrete Rectangular | 250 | 250 | 625 | 7050 | 0.44 | 1077.98 | G300E | 6087087.5 | 47.76 | G300E | 386706.45 | 3.03
157 | Story3 | B54 | 50 MPa RC Beam (25 cm x 25 cm) | Beam | 50MPa | Concrete Rectangular | 250 | 250 | 625 | 7050 | 0.44 | 1077.98 | G300E | 6087087.5 | 47.76 | G300E | 386704.25 | 3.03
158 | Story3 | B55 | 50 MPa RC Beam (25 cm x 25 cm) | Beam | 50MPa | Concrete Rectangular | 250 | 250 | 625 | 7050 | 0.44 | 1077.98 | G300E | 3894537.5 | 30.56 | G300E | 1276319.52 | 10.01
159 | Story3 | B56 | 50 MPa RC Beam (25 cm x 25 cm) | Beam | 50MPa | Concrete Rectangular | 250 | 250 | 625 | 7050 | 0.44 | 1077.98 | G300E | 3894243.75 | 30.56 | G300E | 1276319.52 | 10.01
160 | Story3 | B57 | 50 MPa RC Beam (25 cm x 25 cm) | Beam | 50MPa | Concrete Rectangular | 250 | 250 | 625 | 7050 | 0.44 | 1077.98 | G300E | 3408381.25 | 26.74 | G300E | 1271643.75 | 9.98
161 | Story3 | B58 | 50 MPa RC Beam (25 cm x 25 cm) | Beam | 50MPa | Concrete Rectangular | 250 | 250 | 625 | 7050 | 0.44 | 1077.98 | G300E | 3469775 | 27.23 | G300E | 1369462.5 | 10.75
162 | Story3 | B59 | 50 MPa RC Beam (25 cm x 25 cm) | Beam | 50MPa | Concrete Rectangular | 250 | 250 | 625 | 7050 | 0.44 | 1077.98 | G300E | 3408675 | 26.75 | G300E | 1271643.75 | 9.98
163 | Story3 | B6 | 50 MPa RC Beam (25 cm x 25 cm) | Beam | 50MPa | Concrete Rectangular | 250 | 250 | 625 | 7050 | 0.44 | 1077.98 | G300E | 3470950 | 27.23 | G300E | 1369462.5 | 10.75
164 | Story3 | B60 | 50 MPa RC Beam (25 cm x 25 cm) | Beam | 50MPa | Concrete Rectangular | 250 | 250 | 625 | 7050 | 0.44 | 1077.98 | G300E | 3894537.5 | 30.56 | G300E | 1276319.52 | 10.01
165 | Story3 | B7 | 50 MPa RC Beam (25 cm x 25 cm) | Beam | 50MPa | Concrete Rectangular | 250 | 250 | 625 | 7050 | 0.44 | 1077.98 | G300E | 5870593.75 | 46.06 | G300E | 185547.19 | 1.46
166 | Story3 | B8 | 50 MPa RC Beam (25 cm x 25 cm) | Beam | 50MPa | Concrete Rectangular | 250 | 250 | 625 | 7050 | 0.44 | 1077.98 | G300E | 3408675 | 26.75 | G300E | 1271643.75 | 9.98
167 | Story3 | B9 | 50 MPa RC Beam (25 cm x 25 cm) | Beam | 50MPa | Concrete Rectangular | 250 | 250 | 625 | 7050 | 0.44 | 1077.98 | G300E | 6086793.75 | 47.76 | G300E | 386704.25 | 3.03
168 | Story4 | B1 | 50 MPa RC Beam (25 cm x 25 cm) | Beam | 50MPa | Concrete Rectangular | 250 | 250 | 625 | 7050 | 0.44 | 1077.98 | G300E | 3708887.5 | 29.1 | G300E | 1301900 | 10.22
169 | Story4 | B10 | 50 MPa RC Beam (25 cm x 25 cm) | Beam | 50MPa | Concrete Rectangular | 250 | 250 | 625 | 7050 | 0.44 | 1077.98 | G300E | 3878087.5 | 30.43 | G300E | 1369414.03 | 10.74
170 | Story4 | B11 | 50 MPa RC Beam (25 cm x 25 cm) | Beam | 50MPa | Concrete Rectangular | 250 | 250 | 625 | 7050 | 0.44 | 1077.98 | G300E | 3878087.5 | 30.43 | G300E | 1369414.03 | 10.74
171 | Story4 | B12 | 50 MPa RC Beam (25 cm x 25 cm) | Beam | 50MPa | Concrete Rectangular | 250 | 250 | 625 | 7050 | 0.44 | 1077.98 | G300E | 3374600 | 26.48 | G300E | 1240800 | 9.74
172 | Story4 | B13 | 50 MPa RC Beam (25 cm x 25 cm) | Beam | 50MPa | Concrete Rectangular | 250 | 250 | 625 | 7050 | 0.44 | 1077.98 | G300E | 5979868.75 | 46.92 | G300E | 456991.28 | 3.59
173 | Story4 | B14 | 50 MPa RC Beam (25 cm x 25 cm) | Beam | 50MPa | Concrete Rectangular | 250 | 250 | 625 | 7050 | 0.44 | 1077.98 | G300E | 5287793.75 | 41.49 | G300E | 889837.78 | 6.98
174 | Story4 | B15 | 50 MPa RC Beam (25 cm x 25 cm) | Beam | 50MPa | Concrete Rectangular | 250 | 250 | 625 | 7050 | 0.44 | 1077.98 | G300E | 5271050 | 41.36 | G300E | 694023.3 | 5.45
175 | Story4 | B16 | 50 MPa RC Beam (25 cm x 25 cm) | Beam | 50MPa | Concrete Rectangular | 250 | 250 | 625 | 7200 | 0.45 | 1100.92 | G300E | 4930200 | 38.68 | G300E | 933225.75 | 7.32
176 | Story4 | B17 | 50 MPa RC Beam (25 cm x 25 cm) | Beam | 50MPa | Concrete Rectangular | 250 | 250 | 625 | 7050 | 0.44 | 1077.98 | G300E | 5004325 | 39.27 | G300E | 911067.09 | 7.15
177 | Story4 | B18 | 50 MPa RC Beam (25 cm x 25 cm) | Beam | 50MPa | Concrete Rectangular | 250 | 250 | 625 | 7200 | 0.45 | 1100.92 | G300E | 5066700 | 39.76 | G300E | 965901 | 7.58
178 | Story4 | B19 | 50 MPa RC Beam (25 cm x 25 cm) | Beam | 50MPa | Concrete Rectangular | 250 | 250 | 625 | 7050 | 0.44 | 1077.98 | G300E | 5476087.5 | 42.97 | G300E | 717363.2 | 5.63
179 | Story4 | B2 | 50 MPa RC Beam (25 cm x 25 cm) | Beam | 50MPa | Concrete Rectangular | 250 | 250 | 625 | 7050 | 0.44 | 1077.98 | G300E | 3707125 | 29.09 | G300E | 1304250 | 10.23
180 | Story4 | B20 | 50 MPa RC Beam (25 cm x 25 cm) | Beam | 50MPa | Concrete Rectangular | 250 | 250 | 625 | 7050 | 0.44 | 1077.98 | G300E | 5475793.75 | 42.97 | G300E | 717359.53 | 5.63
181 | Story4 | B21 | 50 MPa RC Beam (25 cm x 25 cm) | Beam | 50MPa | Concrete Rectangular | 250 | 250 | 625 | 7050 | 0.44 | 1077.98 | G300E | 6138200 | 48.16 | G300E | 487103.59 | 3.82
182 | Story4 | B22 | 50 MPa RC Beam (25 cm x 25 cm) | Beam | 50MPa | Concrete Rectangular | 250 | 250 | 625 | 7050 | 0.44 | 1077.98 | G300E | 3374306.25 | 26.48 | G300E | 1144156.25 | 8.98
183 | Story4 | B23 | 50 MPa RC Beam (25 cm x 25 cm) | Beam | 50MPa | Concrete Rectangular | 250 | 250 | 625 | 7050 | 0.44 | 1077.98 | G300E | 3426887.5 | 26.89 | G300E | 1241975 | 9.74
184 | Story4 | B24 | 50 MPa RC Beam (25 cm x 25 cm) | Beam | 50MPa | Concrete Rectangular | 250 | 250 | 625 | 7050 | 0.44 | 1077.98 | G300E | 5984862.5 | 46.96 | G300E | 189841.08 | 1.49
185 | Story4 | B25 | 50 MPa RC Beam (25 cm x 25 cm) | Beam | 50MPa | Concrete Rectangular | 250 | 250 | 625 | 7050 | 0.44 | 1077.98 | G300E | 5004325 | 39.27 | G300E | 911067.09 | 7.15
186 | Story4 | B26 | 50 MPa RC Beam (25 cm x 25 cm) | Beam | 50MPa | Concrete Rectangular | 250 | 250 | 625 | 7200 | 0.45 | 1100.92 | G300E | 4925700 | 38.65 | G300E | 933225.75 | 7.32
187 | Story4 | B3 | 50 MPa RC Beam (25 cm x 25 cm) | Beam | 50MPa | Concrete Rectangular | 250 | 250 | 625 | 7050 | 0.44 | 1077.98 | G300E | 5999843.75 | 47.08 | G300E | 457153.58 | 3.59
188 | Story4 | B30 | 50 MPa RC Beam (25 cm x 25 cm) | Beam | 50MPa | Concrete Rectangular | 250 | 250 | 625 | 7050 | 0.44 | 1077.98 | G300E | 4960850 | 38.92 | G300E | 945778.06 | 7.42
189 | Story4 | B31 | 50 MPa RC Beam (25 cm x 25 cm) | Beam | 50MPa | Concrete Rectangular | 250 | 250 | 625 | 7050 | 0.44 | 1077.98 | G300E | 5004325 | 39.27 | G300E | 911067.09 | 7.15
190 | Story4 | B32 | 50 MPa RC Beam (25 cm x 25 cm) | Beam | 50MPa | Concrete Rectangular | 250 | 250 | 625 | 7050 | 0.44 | 1077.98 | G300E | 5986331.25 | 46.97 | G300E | 189880 | 1.49
191 | Story4 | B33 | 50 MPa RC Beam (25 cm x 25 cm) | Beam | 50MPa | Concrete Rectangular | 250 | 250 | 625 | 7050 | 0.44 | 1077.98 | G300E | 3426300 | 26.88 | G300E | 1241975 | 9.74
192 | Story4 | B34 | 50 MPa RC Beam (25 cm x 25 cm) | Beam | 50MPa | Concrete Rectangular | 250 | 250 | 625 | 7050 | 0.44 | 1077.98 | G300E | 3374012.5 | 26.47 | G300E | 1144156.25 | 8.98
193 | Story4 | B35 | 50 MPa RC Beam (25 cm x 25 cm) | Beam | 50MPa | Concrete Rectangular | 250 | 250 | 625 | 7050 | 0.44 | 1077.98 | G300E | 5987506.25 | 46.98 | G300E | 189896.16 | 1.49
194 | Story4 | B36 | 50 MPa RC Beam (25 cm x 25 cm) | Beam | 50MPa | Concrete Rectangular | 250 | 250 | 625 | 7050 | 0.44 | 1077.98 | G300E | 5476087.5 | 42.97 | G300E | 717362.47 | 5.63
195 | Story4 | B37 | 50 MPa RC Beam (25 cm x 25 cm) | Beam | 50MPa | Concrete Rectangular | 250 | 250 | 625 | 7200 | 0.45 | 1100.92 | G300E | 5066700 | 39.76 | G300E | 965901 | 7.58
196 | Story4 | B38 | 50 MPa RC Beam (25 cm x 25 cm) | Beam | 50MPa | Concrete Rectangular | 250 | 250 | 625 | 7050 | 0.44 | 1077.98 | G300E | 4960850 | 38.92 | G300E | 945778.06 | 7.42
197 | Story4 | B4 | 50 MPa RC Beam (25 cm x 25 cm) | Beam | 50MPa | Concrete Rectangular | 250 | 250 | 625 | 7050 | 0.44 | 1077.98 | G300E | 3375187.5 | 26.48 | G300E | 1239625 | 9.73
198 | Story4 | B40 | 50 MPa RC Beam (25 cm x 25 cm) | Beam | 50MPa | Concrete Rectangular | 250 | 250 | 625 | 7050 | 0.44 | 1077.98 | G300E | 4960556.25 | 38.92 | G300E | 945778.06 | 7.42
199 | Story4 | B41 | 50 MPa RC Beam (25 cm x 25 cm) | Beam | 50MPa | Concrete Rectangular | 250 | 250 | 625 | 7050 | 0.44 | 1077.98 | G300E | 4960850 | 38.92 | G300E | 945778.06 | 7.42
200 | Story4 | B42 | 50 MPa RC Beam (25 cm x 25 cm) | Beam | 50MPa | Concrete Rectangular | 250 | 250 | 625 | 7050 | 0.44 | 1077.98 | G300E | 5475793.75 | 42.97 | G300E | 717358.8 | 5.63
201 | Story4 | B43 | 50 MPa RC Beam (25 cm x 25 cm) | Beam | 50MPa | Concrete Rectangular | 250 | 250 | 625 | 7050 | 0.44 | 1077.98 | G300E | 5986331.25 | 46.97 | G300E | 189880 | 1.49
202 | Story4 | B44 | 50 MPa RC Beam (25 cm x 25 cm) | Beam | 50MPa | Concrete Rectangular | 250 | 250 | 625 | 7050 | 0.44 | 1077.98 | G300E | 3374012.5 | 26.47 | G300E | 1144156.25 | 8.98
203 | Story4 | B45 | 50 MPa RC Beam (25 cm x 25 cm) | Beam | 50MPa | Concrete Rectangular | 250 | 250 | 625 | 7050 | 0.44 | 1077.98 | G300E | 3878381.25 | 30.43 | G300E | 1369414.03 | 10.74
204 | Story4 | B46 | 50 MPa RC Beam (25 cm x 25 cm) | Beam | 50MPa | Concrete Rectangular | 250 | 250 | 625 | 7050 | 0.44 | 1077.98 | G300E | 6138200 | 48.16 | G300E | 487103.59 | 3.82
205 | Story4 | B47 | 50 MPa RC Beam (25 cm x 25 cm) | Beam | 50MPa | Concrete Rectangular | 250 | 250 | 625 | 7050 | 0.44 | 1077.98 | G300E | 6138200 | 48.16 | G300E | 487102.86 | 3.82
206 | Story4 | B48 | 50 MPa RC Beam (25 cm x 25 cm) | Beam | 50MPa | Concrete Rectangular | 250 | 250 | 625 | 7050 | 0.44 | 1077.98 | G300E | 5475793.75 | 42.97 | G300E | 717361 | 5.63
207 | Story4 | B49 | 50 MPa RC Beam (25 cm x 25 cm) | Beam | 50MPa | Concrete Rectangular | 250 | 250 | 625 | 7050 | 0.44 | 1077.98 | G300E | 5986331.25 | 46.97 | G300E | 189880 | 1.49
208 | Story4 | B5 | 50 MPa RC Beam (25 cm x 25 cm) | Beam | 50MPa | Concrete Rectangular | 250 | 250 | 625 | 7050 | 0.44 | 1077.98 | G300E | 5984275 | 46.95 | G300E | 189821.98 | 1.49
209 | Story4 | B50 | 50 MPa RC Beam (25 cm x 25 cm) | Beam | 50MPa | Concrete Rectangular | 250 | 250 | 625 | 7050 | 0.44 | 1077.98 | G300E | 5004325 | 39.27 | G300E | 911067.09 | 7.15
210 | Story4 | B51 | 50 MPa RC Beam (25 cm x 25 cm) | Beam | 50MPa | Concrete Rectangular | 250 | 250 | 625 | 7050 | 0.44 | 1077.98 | G300E | 5986331.25 | 46.97 | G300E | 189881.47 | 1.49
211 | Story4 | B52 | 50 MPa RC Beam (25 cm x 25 cm) | Beam | 50MPa | Concrete Rectangular | 250 | 250 | 625 | 7050 | 0.44 | 1077.98 | G300E | 5475793.75 | 42.97 | G300E | 717359.53 | 5.63
212 | Story4 | B53 | 50 MPa RC Beam (25 cm x 25 cm) | Beam | 50MPa | Concrete Rectangular | 250 | 250 | 625 | 7050 | 0.44 | 1077.98 | G300E | 6138200 | 48.16 | G300E | 487104.33 | 3.82
213 | Story4 | B54 | 50 MPa RC Beam (25 cm x 25 cm) | Beam | 50MPa | Concrete Rectangular | 250 | 250 | 625 | 7050 | 0.44 | 1077.98 | G300E | 6138200 | 48.16 | G300E | 487104.33 | 3.82
214 | Story4 | B55 | 50 MPa RC Beam (25 cm x 25 cm) | Beam | 50MPa | Concrete Rectangular | 250 | 250 | 625 | 7050 | 0.44 | 1077.98 | G300E | 3878381.25 | 30.43 | G300E | 1369414.03 | 10.74
215 | Story4 | B56 | 50 MPa RC Beam (25 cm x 25 cm) | Beam | 50MPa | Concrete Rectangular | 250 | 250 | 625 | 7050 | 0.44 | 1077.98 | G300E | 3878087.5 | 30.43 | G300E | 1369414.03 | 10.74
216 | Story4 | B57 | 50 MPa RC Beam (25 cm x 25 cm) | Beam | 50MPa | Concrete Rectangular | 250 | 250 | 625 | 7050 | 0.44 | 1077.98 | G300E | 3374306.25 | 26.48 | G300E | 1144156.25 | 8.98
217 | Story4 | B58 | 50 MPa RC Beam (25 cm x 25 cm) | Beam | 50MPa | Concrete Rectangular | 250 | 250 | 625 | 7050 | 0.44 | 1077.98 | G300E | 3426300 | 26.88 | G300E | 1241975 | 9.74
218 | Story4 | B59 | 50 MPa RC Beam (25 cm x 25 cm) | Beam | 50MPa | Concrete Rectangular | 250 | 250 | 625 | 7050 | 0.44 | 1077.98 | G300E | 3374012.5 | 26.47 | G300E | 1144156.25 | 8.98
219 | Story4 | B6 | 50 MPa RC Beam (25 cm x 25 cm) | Beam | 50MPa | Concrete Rectangular | 250 | 250 | 625 | 7050 | 0.44 | 1077.98 | G300E | 3426887.5 | 26.89 | G300E | 1241975 | 9.74
220 | Story4 | B60 | 50 MPa RC Beam (25 cm x 25 cm) | Beam | 50MPa | Concrete Rectangular | 250 | 250 | 625 | 7050 | 0.44 | 1077.98 | G300E | 3878381.25 | 30.43 | G300E | 1369414.03 | 10.74
221 | Story4 | B7 | 50 MPa RC Beam (25 cm x 25 cm) | Beam | 50MPa | Concrete Rectangular | 250 | 250 | 625 | 7050 | 0.44 | 1077.98 | G300E | 5987506.25 | 46.98 | G300E | 189898.36 | 1.49
222 | Story4 | B8 | 50 MPa RC Beam (25 cm x 25 cm) | Beam | 50MPa | Concrete Rectangular | 250 | 250 | 625 | 7050 | 0.44 | 1077.98 | G300E | 3374012.5 | 26.47 | G300E | 1144156.25 | 8.98
223 | Story4 | B9 | 50 MPa RC Beam (25 cm x 25 cm) | Beam | 50MPa | Concrete Rectangular | 250 | 250 | 625 | 7050 | 0.44 | 1077.98 | G300E | 6138200 | 48.16 | G300E | 487103.59 | 3.82
224 | Story5 | B1 | 50 MPa RC Beam (25 cm x 25 cm) | Beam | 50MPa | Concrete Rectangular | 250 | 250 | 625 | 7037.5 | 0.44 | 1076.07 | G300E | 3662725.52 | 28.74 | G300E | 1228630.21 | 9.64
225 | Story5 | B10 | 50 MPa RC Beam (25 cm x 25 cm) | Beam | 50MPa | Concrete Rectangular | 250 | 250 | 625 | 7037.5 | 0.44 | 1076.07 | G300E | 3823121.88 | 30 | G300E | 1392496.93 | 10.93
226 | Story5 | B11 | 50 MPa RC Beam (25 cm x 25 cm) | Beam | 50MPa | Concrete Rectangular | 250 | 250 | 625 | 7037.5 | 0.44 | 1076.07 | G300E | 3823121.88 | 30 | G300E | 1392496.93 | 10.93
227 | Story5 | B12 | 50 MPa RC Beam (25 cm x 25 cm) | Beam | 50MPa | Concrete Rectangular | 250 | 250 | 625 | 7037.5 | 0.44 | 1076.07 | G300E | 3291204.17 | 25.82 | G300E | 980558.33 | 7.69
228 | Story5 | B13 | 50 MPa RC Beam (25 cm x 25 cm) | Beam | 50MPa | Concrete Rectangular | 250 | 250 | 625 | 7037.5 | 0.44 | 1076.07 | G300E | 5997416.15 | 47.06 | G300E | 464421.49 | 3.64
229 | Story5 | B14 | 50 MPa RC Beam (25 cm x 25 cm) | Beam | 50MPa | Concrete Rectangular | 250 | 250 | 625 | 7037.5 | 0.44 | 1076.07 | G300E | 5120954.17 | 40.18 | G300E | 888073.12 | 6.97
230 | Story5 | B15 | 50 MPa RC Beam (25 cm x 25 cm) | Beam | 50MPa | Concrete Rectangular | 250 | 250 | 625 | 7037.5 | 0.44 | 1076.07 | G300E | 5105119.79 | 40.06 | G300E | 888070.19 | 6.97
231 | Story5 | B16 | 50 MPa RC Beam (25 cm x 25 cm) | Beam | 50MPa | Concrete Rectangular | 250 | 250 | 625 | 7200 | 0.45 | 1100.92 | G300E | 4921200 | 38.61 | G300E | 945225.75 | 7.42
232 | Story5 | B17 | 50 MPa RC Beam (25 cm x 25 cm) | Beam | 50MPa | Concrete Rectangular | 250 | 250 | 625 | 7037.5 | 0.44 | 1076.07 | G300E | 4861153.12 | 38.14 | G300E | 909451.73 | 7.14
233 | Story5 | B18 | 50 MPa RC Beam (25 cm x 25 cm) | Beam | 50MPa | Concrete Rectangular | 250 | 250 | 625 | 7200 | 0.45 | 1100.92 | G300E | 5064600 | 39.74 | G300E | 979101 | 7.68
234 | Story5 | B19 | 50 MPa RC Beam (25 cm x 25 cm) | Beam | 50MPa | Concrete Rectangular | 250 | 250 | 625 | 7037.5 | 0.44 | 1076.07 | G300E | 5302463.02 | 41.61 | G300E | 910095.36 | 7.14
235 | Story5 | B2 | 50 MPa RC Beam (25 cm x 25 cm) | Beam | 50MPa | Concrete Rectangular | 250 | 250 | 625 | 7037.5 | 0.44 | 1076.07 | G300E | 3662139.06 | 28.73 | G300E | 1230976.04 | 9.66
236 | Story5 | B20 | 50 MPa RC Beam (25 cm x 25 cm) | Beam | 50MPa | Concrete Rectangular | 250 | 250 | 625 | 7037.5 | 0.44 | 1076.07 | G300E | 5302463.02 | 41.61 | G300E | 910094.63 | 7.14
237 | Story5 | B21 | 50 MPa RC Beam (25 cm x 25 cm) | Beam | 50MPa | Concrete Rectangular | 250 | 250 | 625 | 7037.5 | 0.44 | 1076.07 | G300E | 6146669.79 | 48.23 | G300E | 493569.93 | 3.87
238 | Story5 | B22 | 50 MPa RC Beam (25 cm x 25 cm) | Beam | 50MPa | Concrete Rectangular | 250 | 250 | 625 | 7037.5 | 0.44 | 1076.07 | G300E | 3291204.17 | 25.82 | G300E | 980558.33 | 7.69
239 | Story5 | B23 | 50 MPa RC Beam (25 cm x 25 cm) | Beam | 50MPa | Concrete Rectangular | 250 | 250 | 625 | 7037.5 | 0.44 | 1076.07 | G300E | 3336654.69 | 26.18 | G300E | 980558.33 | 7.69
240 | Story5 | B24 | 50 MPa RC Beam (25 cm x 25 cm) | Beam | 50MPa | Concrete Rectangular | 250 | 250 | 625 | 7037.5 | 0.44 | 1076.07 | G300E | 6061633.33 | 47.56 | G300E | 196397.57 | 1.54
241 | Story5 | B25 | 50 MPa RC Beam (25 cm x 25 cm) | Beam | 50MPa | Concrete Rectangular | 250 | 250 | 625 | 7037.5 | 0.44 | 1076.07 | G300E | 4862326.04 | 38.15 | G300E | 909451.73 | 7.14
242 | Story5 | B26 | 50 MPa RC Beam (25 cm x 25 cm) | Beam | 50MPa | Concrete Rectangular | 250 | 250 | 625 | 7200 | 0.45 | 1100.92 | G300E | 4920000 | 38.6 | G300E | 945225.75 | 7.42
243 | Story5 | B3 | 50 MPa RC Beam (25 cm x 25 cm) | Beam | 50MPa | Concrete Rectangular | 250 | 250 | 625 | 7037.5 | 0.44 | 1076.07 | G300E | 6015009.9 | 47.2 | G300E | 464799.02 | 3.65
244 | Story5 | B30 | 50 MPa RC Beam (25 cm x 25 cm) | Beam | 50MPa | Concrete Rectangular | 250 | 250 | 625 | 7037.5 | 0.44 | 1076.07 | G300E | 4948535.42 | 38.83 | G300E | 958176.15 | 7.52
245 | Story5 | B31 | 50 MPa RC Beam (25 cm x 25 cm) | Beam | 50MPa | Concrete Rectangular | 250 | 250 | 625 | 7037.5 | 0.44 | 1076.07 | G300E | 4862912.5 | 38.16 | G300E | 909451.73 | 7.14
246 | Story5 | B32 | 50 MPa RC Beam (25 cm x 25 cm) | Beam | 50MPa | Concrete Rectangular | 250 | 250 | 625 | 7037.5 | 0.44 | 1076.07 | G300E | 6062806.25 | 47.57 | G300E | 196451.08 | 1.54
247 | Story5 | B33 | 50 MPa RC Beam (25 cm x 25 cm) | Beam | 50MPa | Concrete Rectangular | 250 | 250 | 625 | 7037.5 | 0.44 | 1076.07 | G300E | 3335775 | 26.17 | G300E | 980558.33 | 7.69
248 | Story5 | B34 | 50 MPa RC Beam (25 cm x 25 cm) | Beam | 50MPa | Concrete Rectangular | 250 | 250 | 625 | 7037.5 | 0.44 | 1076.07 | G300E | 3291204.17 | 25.82 | G300E | 980558.33 | 7.69
249 | Story5 | B35 | 50 MPa RC Beam (25 cm x 25 cm) | Beam | 50MPa | Concrete Rectangular | 250 | 250 | 625 | 7037.5 | 0.44 | 1076.07 | G300E | 6063685.94 | 47.58 | G300E | 196482.6 | 1.54
250 | Story5 | B36 | 50 MPa RC Beam (25 cm x 25 cm) | Beam | 50MPa | Concrete Rectangular | 250 | 250 | 625 | 7037.5 | 0.44 | 1076.07 | G300E | 5302756.25 | 41.61 | G300E | 910104.89 | 7.14
251 | Story5 | B37 | 50 MPa RC Beam (25 cm x 25 cm) | Beam | 50MPa | Concrete Rectangular | 250 | 250 | 625 | 7200 | 0.45 | 1100.92 | G300E | 5062200 | 39.72 | G300E | 979101 | 7.68
252 | Story5 | B38 | 50 MPa RC Beam (25 cm x 25 cm) | Beam | 50MPa | Concrete Rectangular | 250 | 250 | 625 | 7037.5 | 0.44 | 1076.07 | G300E | 4946189.58 | 38.81 | G300E | 957003.23 | 7.51
253 | Story5 | B4 | 50 MPa RC Beam (25 cm x 25 cm) | Beam | 50MPa | Concrete Rectangular | 250 | 250 | 625 | 7037.5 | 0.44 | 1076.07 | G300E | 3292083.85 | 25.83 | G300E | 979385.42 | 7.68
254 | Story5 | B40 | 50 MPa RC Beam (25 cm x 25 cm) | Beam | 50MPa | Concrete Rectangular | 250 | 250 | 625 | 7037.5 | 0.44 | 1076.07 | G300E | 4949708.33 | 38.84 | G300E | 957003.23 | 7.51
255 | Story5 | B41 | 50 MPa RC Beam (25 cm x 25 cm) | Beam | 50MPa | Concrete Rectangular | 250 | 250 | 625 | 7037.5 | 0.44 | 1076.07 | G300E | 4948535.42 | 38.83 | G300E | 958176.15 | 7.52
256 | Story5 | B42 | 50 MPa RC Beam (25 cm x 25 cm) | Beam | 50MPa | Concrete Rectangular | 250 | 250 | 625 | 7037.5 | 0.44 | 1076.07 | G300E | 5302463.02 | 41.61 | G300E | 910093.17 | 7.14
257 | Story5 | B43 | 50 MPa RC Beam (25 cm x 25 cm) | Beam | 50MPa | Concrete Rectangular | 250 | 250 | 625 | 7037.5 | 0.44 | 1076.07 | G300E | 6062806.25 | 47.57 | G300E | 196452.55 | 1.54
258 | Story5 | B44 | 50 MPa RC Beam (25 cm x 25 cm) | Beam | 50MPa | Concrete Rectangular | 250 | 250 | 625 | 7037.5 | 0.44 | 1076.07 | G300E | 3291204.17 | 25.82 | G300E | 980558.33 | 7.69
259 | Story5 | B45 | 50 MPa RC Beam (25 cm x 25 cm) | Beam | 50MPa | Concrete Rectangular | 250 | 250 | 625 | 7037.5 | 0.44 | 1076.07 | G300E | 3823121.88 | 30 | G300E | 1392496.93 | 10.93
260 | Story5 | B46 | 50 MPa RC Beam (25 cm x 25 cm) | Beam | 50MPa | Concrete Rectangular | 250 | 250 | 625 | 7037.5 | 0.44 | 1076.07 | G300E | 6146669.79 | 48.23 | G300E | 493575.8 | 3.87
261 | Story5 | B47 | 50 MPa RC Beam (25 cm x 25 cm) | Beam | 50MPa | Concrete Rectangular | 250 | 250 | 625 | 7037.5 | 0.44 | 1076.07 | G300E | 6146669.79 | 48.23 | G300E | 493571.4 | 3.87
262 | Story5 | B48 | 50 MPa RC Beam (25 cm x 25 cm) | Beam | 50MPa | Concrete Rectangular | 250 | 250 | 625 | 7037.5 | 0.44 | 1076.07 | G300E | 5302756.25 | 41.61 | G300E | 910101.23 | 7.14
263 | Story5 | B49 | 50 MPa RC Beam (25 cm x 25 cm) | Beam | 50MPa | Concrete Rectangular | 250 | 250 | 625 | 7037.5 | 0.44 | 1076.07 | G300E | 6063099.48 | 47.57 | G300E | 196456.21 | 1.54
264 | Story5 | B5 | 50 MPa RC Beam (25 cm x 25 cm) | Beam | 50MPa | Concrete Rectangular | 250 | 250 | 625 | 7037.5 | 0.44 | 1076.07 | G300E | 6061926.56 | 47.56 | G300E | 196380.7 | 1.54
265 | Story5 | B50 | 50 MPa RC Beam (25 cm x 25 cm) | Beam | 50MPa | Concrete Rectangular | 250 | 250 | 625 | 7037.5 | 0.44 | 1076.07 | G300E | 4997797.92 | 39.21 | G300E | 909451.73 | 7.14
266 | Story5 | B51 | 50 MPa RC Beam (25 cm x 25 cm) | Beam | 50MPa | Concrete Rectangular | 250 | 250 | 625 | 7037.5 | 0.44 | 1076.07 | G300E | 6063099.48 | 47.57 | G300E | 196457.68 | 1.54
267 | Story5 | B52 | 50 MPa RC Beam (25 cm x 25 cm) | Beam | 50MPa | Concrete Rectangular | 250 | 250 | 625 | 7037.5 | 0.44 | 1076.07 | G300E | 5302463.02 | 41.61 | G300E | 910090.23 | 7.14
268 | Story5 | B53 | 50 MPa RC Beam (25 cm x 25 cm) | Beam | 50MPa | Concrete Rectangular | 250 | 250 | 625 | 7037.5 | 0.44 | 1076.07 | G300E | 6146669.79 | 48.23 | G300E | 493574.33 | 3.87
269 | Story5 | B54 | 50 MPa RC Beam (25 cm x 25 cm) | Beam | 50MPa | Concrete Rectangular | 250 | 250 | 625 | 7037.5 | 0.44 | 1076.07 | G300E | 6146669.79 | 48.23 | G300E | 493571.4 | 3.87
270 | Story5 | B55 | 50 MPa RC Beam (25 cm x 25 cm) | Beam | 50MPa | Concrete Rectangular | 250 | 250 | 625 | 7037.5 | 0.44 | 1076.07 | G300E | 3823415.1 | 30 | G300E | 1392496.93 | 10.93
271 | Story5 | B56 | 50 MPa RC Beam (25 cm x 25 cm) | Beam | 50MPa | Concrete Rectangular | 250 | 250 | 625 | 7037.5 | 0.44 | 1076.07 | G300E | 3823121.88 | 30 | G300E | 1392496.93 | 10.93
272 | Story5 | B57 | 50 MPa RC Beam (25 cm x 25 cm) | Beam | 50MPa | Concrete Rectangular | 250 | 250 | 625 | 7037.5 | 0.44 | 1076.07 | G300E | 3291204.17 | 25.82 | G300E | 980558.33 | 7.69
273 | Story5 | B58 | 50 MPa RC Beam (25 cm x 25 cm) | Beam | 50MPa | Concrete Rectangular | 250 | 250 | 625 | 7037.5 | 0.44 | 1076.07 | G300E | 3335775 | 26.17 | G300E | 980558.33 | 7.69
274 | Story5 | B59 | 50 MPa RC Beam (25 cm x 25 cm) | Beam | 50MPa | Concrete Rectangular | 250 | 250 | 625 | 7037.5 | 0.44 | 1076.07 | G300E | 3291204.17 | 25.82 | G300E | 980558.33 | 7.69
275 | Story5 | B6 | 50 MPa RC Beam (25 cm x 25 cm) | Beam | 50MPa | Concrete Rectangular | 250 | 250 | 625 | 7037.5 | 0.44 | 1076.07 | G300E | 3336654.69 | 26.18 | G300E | 980558.33 | 7.69
276 | Story5 | B60 | 50 MPa RC Beam (25 cm x 25 cm) | Beam | 50MPa | Concrete Rectangular | 250 | 250 | 625 | 7037.5 | 0.44 | 1076.07 | G300E | 3823415.1 | 30 | G300E | 1392496.93 | 10.93
277 | Story5 | B7 | 50 MPa RC Beam (25 cm x 25 cm) | Beam | 50MPa | Concrete Rectangular | 250 | 250 | 625 | 7037.5 | 0.44 | 1076.07 | G300E | 6063979.17 | 47.58 | G300E | 196486.27 | 1.54
278 | Story5 | B8 | 50 MPa RC Beam (25 cm x 25 cm) | Beam | 50MPa | Concrete Rectangular | 250 | 250 | 625 | 7037.5 | 0.44 | 1076.07 | G300E | 3291204.17 | 25.82 | G300E | 980558.33 | 7.69
279 | Story5 | B9 | 50 MPa RC Beam (25 cm x 25 cm) | Beam | 50MPa | Concrete Rectangular | 250 | 250 | 625 | 7037.5 | 0.44 | 1076.07 | G300E | 6146669.79 | 48.23 | G300E | 493578.73 | 3.87
280 | Story6 | B1 | 50 MPa RC Beam (25 cm x 25 cm) | Beam | 50MPa | Concrete Rectangular | 250 | 250 | 625 | 7037.5 | 0.44 | 1076.07 | G300E | 3916075.52 | 30.73 | G300E | 1214506.83 | 9.53
281 | Story6 | B10 | 50 MPa RC Beam (25 cm x 25 cm) | Beam | 50MPa | Concrete Rectangular | 250 | 250 | 625 | 7037.5 | 0.44 | 1076.07 | G300E | 3914902.6 | 30.72 | G300E | 1214506.83 | 9.53
282 | Story6 | B11 | 50 MPa RC Beam (25 cm x 25 cm) | Beam | 50MPa | Concrete Rectangular | 250 | 250 | 625 | 7037.5 | 0.44 | 1076.07 | G300E | 3914902.6 | 30.72 | G300E | 1214506.83 | 9.53
283 | Story6 | B12 | 50 MPa RC Beam (25 cm x 25 cm) | Beam | 50MPa | Concrete Rectangular | 250 | 250 | 625 | 7037.5 | 0.44 | 1076.07 | G300E | 3495878.12 | 27.43 | G300E | 1562325 | 12.26
284 | Story6 | B13 | 50 MPa RC Beam (25 cm x 25 cm) | Beam | 50MPa | Concrete Rectangular | 250 | 250 | 625 | 7037.5 | 0.44 | 1076.07 | G300E | 5942875.52 | 46.63 | G300E | 183067.37 | 1.44
285 | Story6 | B14 | 50 MPa RC Beam (25 cm x 25 cm) | Beam | 50MPa | Concrete Rectangular | 250 | 250 | 625 | 7037.5 | 0.44 | 1076.07 | G300E | 5337357.29 | 41.88 | G300E | 521580.65 | 4.09
286 | Story6 | B15 | 50 MPa RC Beam (25 cm x 25 cm) | Beam | 50MPa | Concrete Rectangular | 250 | 250 | 625 | 7037.5 | 0.44 | 1076.07 | G300E | 5336770.83 | 41.87 | G300E | 521577.71 | 4.09
287 | Story6 | B16 | 50 MPa RC Beam (25 cm x 25 cm) | Beam | 50MPa | Concrete Rectangular | 250 | 250 | 625 | 7200 | 0.45 | 1100.92 | G300E | 5090400 | 39.94 | G300E | 996176.25 | 7.82
288 | Story6 | B17 | 50 MPa RC Beam (25 cm x 25 cm) | Beam | 50MPa | Concrete Rectangular | 250 | 250 | 625 | 7037.5 | 0.44 | 1076.07 | G300E | 5019790.1 | 39.39 | G300E | 909451.73 | 7.14
289 | Story6 | B18 | 50 MPa RC Beam (25 cm x 25 cm) | Beam | 50MPa | Concrete Rectangular | 250 | 250 | 625 | 7200 | 0.45 | 1100.92 | G300E | 5086800 | 39.91 | G300E | 996176.25 | 7.82
290 | Story6 | B19 | 50 MPa RC Beam (25 cm x 25 cm) | Beam | 50MPa | Concrete Rectangular | 250 | 250 | 625 | 7037.5 | 0.44 | 1076.07 | G300E | 5338823.44 | 41.89 | G300E | 521608.5 | 4.09
291 | Story6 | B2 | 50 MPa RC Beam (25 cm x 25 cm) | Beam | 50MPa | Concrete Rectangular | 250 | 250 | 625 | 7037.5 | 0.44 | 1076.07 | G300E | 3916075.52 | 30.73 | G300E | 1214506.83 | 9.53
292 | Story6 | B20 | 50 MPa RC Beam (25 cm x 25 cm) | Beam | 50MPa | Concrete Rectangular | 250 | 250 | 625 | 7037.5 | 0.44 | 1076.07 | G300E | 5338823.44 | 41.89 | G300E | 521609.24 | 4.09
293 | Story6 | B21 | 50 MPa RC Beam (25 cm x 25 cm) | Beam | 50MPa | Concrete Rectangular | 250 | 250 | 625 | 7037.5 | 0.44 | 1076.07 | G300E | 5943755.21 | 46.64 | G300E | 183160.47 | 1.44
294 | Story6 | B22 | 50 MPa RC Beam (25 cm x 25 cm) | Beam | 50MPa | Concrete Rectangular | 250 | 250 | 625 | 7037.5 | 0.44 | 1076.07 | G300E | 3494998.44 | 27.42 | G300E | 1562325 | 12.26
295 | Story6 | B23 | 50 MPa RC Beam (25 cm x 25 cm) | Beam | 50MPa | Concrete Rectangular | 250 | 250 | 625 | 7037.5 | 0.44 | 1076.07 | G300E | 3547486.46 | 27.83 | G300E | 1562325 | 12.26
296 | Story6 | B24 | 50 MPa RC Beam (25 cm x 25 cm) | Beam | 50MPa | Concrete Rectangular | 250 | 250 | 625 | 7037.5 | 0.44 | 1076.07 | G300E | 5703307.29 | 44.75 | G300E | 176922.02 | 1.39
297 | Story6 | B25 | 50 MPa RC Beam (25 cm x 25 cm) | Beam | 50MPa | Concrete Rectangular | 250 | 250 | 625 | 7037.5 | 0.44 | 1076.07 | G300E | 5019203.65 | 39.38 | G300E | 909451.73 | 7.14
298 | Story6 | B26 | 50 MPa RC Beam (25 cm x 25 cm) | Beam | 50MPa | Concrete Rectangular | 250 | 250 | 625 | 7200 | 0.45 | 1100.92 | G300E | 5089500 | 39.93 | G300E | 996176.25 | 7.82
299 | Story6 | B3 | 50 MPa RC Beam (25 cm x 25 cm) | Beam | 50MPa | Concrete Rectangular | 250 | 250 | 625 | 7037.5 | 0.44 | 1076.07 | G300E | 5942875.52 | 46.63 | G300E | 183077.63 | 1.44
300 | Story6 | B30 | 50 MPa RC Beam (25 cm x 25 cm) | Beam | 50MPa | Concrete Rectangular | 250 | 250 | 625 | 7037.5 | 0.44 | 1076.07 | G300E | 4973753.12 | 39.03 | G300E | 972520.19 | 7.63
301 | Story6 | B31 | 50 MPa RC Beam (25 cm x 25 cm) | Beam | 50MPa | Concrete Rectangular | 250 | 250 | 625 | 7037.5 | 0.44 | 1076.07 | G300E | 5018617.19 | 39.38 | G300E | 909451.73 | 7.14
302 | Story6 | B32 | 50 MPa RC Beam (25 cm x 25 cm) | Beam | 50MPa | Concrete Rectangular | 250 | 250 | 625 | 7037.5 | 0.44 | 1076.07 | G300E | 5702427.6 | 44.74 | G300E | 176897.09 | 1.39
303 | Story6 | B33 | 50 MPa RC Beam (25 cm x 25 cm) | Beam | 50MPa | Concrete Rectangular | 250 | 250 | 625 | 7037.5 | 0.44 | 1076.07 | G300E | 3547486.46 | 27.83 | G300E | 1562325 | 12.26
304 | Story6 | B34 | 50 MPa RC Beam (25 cm x 25 cm) | Beam | 50MPa | Concrete Rectangular | 250 | 250 | 625 | 7037.5 | 0.44 | 1076.07 | G300E | 3494998.44 | 27.42 | G300E | 1562325 | 12.26
305 | Story6 | B35 | 50 MPa RC Beam (25 cm x 25 cm) | Beam | 50MPa | Concrete Rectangular | 250 | 250 | 625 | 7037.5 | 0.44 | 1076.07 | G300E | 5702134.38 | 44.74 | G300E | 176888.3 | 1.39
306 | Story6 | B36 | 50 MPa RC Beam (25 cm x 25 cm) | Beam | 50MPa | Concrete Rectangular | 250 | 250 | 625 | 7037.5 | 0.44 | 1076.07 | G300E | 5338236.98 | 41.89 | G300E | 521601.91 | 4.09
307 | Story6 | B37 | 50 MPa RC Beam (25 cm x 25 cm) | Beam | 50MPa | Concrete Rectangular | 250 | 250 | 625 | 7200 | 0.45 | 1100.92 | G300E | 5089200 | 39.93 | G300E | 996176.25 | 7.82
308 | Story6 | B38 | 50 MPa RC Beam (25 cm x 25 cm) | Beam | 50MPa | Concrete Rectangular | 250 | 250 | 625 | 7037.5 | 0.44 | 1076.07 | G300E | 4974926.04 | 39.04 | G300E | 973693.11 | 7.64
309 | Story6 | B4 | 50 MPa RC Beam (25 cm x 25 cm) | Beam | 50MPa | Concrete Rectangular | 250 | 250 | 625 | 7037.5 | 0.44 | 1076.07 | G300E | 3496171.35 | 27.43 | G300E | 1562325 | 12.26
310 | Story6 | B40 | 50 MPa RC Beam (25 cm x 25 cm) | Beam | 50MPa | Concrete Rectangular | 250 | 250 | 625 | 7037.5 | 0.44 | 1076.07 | G300E | 4972286.98 | 39.01 | G300E | 973693.11 | 7.64
311 | Story6 | B41 | 50 MPa RC Beam (25 cm x 25 cm) | Beam | 50MPa | Concrete Rectangular | 250 | 250 | 625 | 7037.5 | 0.44 | 1076.07 | G300E | 4973753.12 | 39.03 | G300E | 972520.19 | 7.63
312 | Story6 | B42 | 50 MPa RC Beam (25 cm x 25 cm) | Beam | 50MPa | Concrete Rectangular | 250 | 250 | 625 | 7037.5 | 0.44 | 1076.07 | G300E | 5338530.21 | 41.89 | G300E | 521606.3 | 4.09
313 | Story6 | B43 | 50 MPa RC Beam (25 cm x 25 cm) | Beam | 50MPa | Concrete Rectangular | 250 | 250 | 625 | 7037.5 | 0.44 | 1076.07 | G300E | 5702427.6 | 44.74 | G300E | 176897.09 | 1.39
314 | Story6 | B44 | 50 MPa RC Beam (25 cm x 25 cm) | Beam | 50MPa | Concrete Rectangular | 250 | 250 | 625 | 7037.5 | 0.44 | 1076.07 | G300E | 3494998.44 | 27.42 | G300E | 1562325 | 12.26
315 | Story6 | B45 | 50 MPa RC Beam (25 cm x 25 cm) | Beam | 50MPa | Concrete Rectangular | 250 | 250 | 625 | 7037.5 | 0.44 | 1076.07 | G300E | 3914902.6 | 30.72 | G300E | 1214506.83 | 9.53
316 | Story6 | B46 | 50 MPa RC Beam (25 cm x 25 cm) | Beam | 50MPa | Concrete Rectangular | 250 | 250 | 625 | 7037.5 | 0.44 | 1076.07 | G300E | 5944048.44 | 46.64 | G300E | 183159.73 | 1.44
317 | Story6 | B47 | 50 MPa RC Beam (25 cm x 25 cm) | Beam | 50MPa | Concrete Rectangular | 250 | 250 | 625 | 7037.5 | 0.44 | 1076.07 | G300E | 5943755.21 | 46.64 | G300E | 183158.27 | 1.44
318 | Story6 | B48 | 50 MPa RC Beam (25 cm x 25 cm) | Beam | 50MPa | Concrete Rectangular | 250 | 250 | 625 | 7037.5 | 0.44 | 1076.07 | G300E | 5338530.21 | 41.89 | G300E | 521606.3 | 4.09
319 | Story6 | B49 | 50 MPa RC Beam (25 cm x 25 cm) | Beam | 50MPa | Concrete Rectangular | 250 | 250 | 625 | 7037.5 | 0.44 | 1076.07 | G300E | 5702427.6 | 44.74 | G300E | 176896.36 | 1.39
320 | Story6 | B5 | 50 MPa RC Beam (25 cm x 25 cm) | Beam | 50MPa | Concrete Rectangular | 250 | 250 | 625 | 7037.5 | 0.44 | 1076.07 | G300E | 5703014.06 | 44.75 | G300E | 176918.35 | 1.39
321 | Story6 | B50 | 50 MPa RC Beam (25 cm x 25 cm) | Beam | 50MPa | Concrete Rectangular | 250 | 250 | 625 | 7037.5 | 0.44 | 1076.07 | G300E | 5019496.88 | 39.38 | G300E | 909451.73 | 7.14
322 | Story6 | B51 | 50 MPa RC Beam (25 cm x 25 cm) | Beam | 50MPa | Concrete Rectangular | 250 | 250 | 625 | 7037.5 | 0.44 | 1076.07 | G300E | 5702720.83 | 44.75 | G300E | 176899.29 | 1.39
323 | Story6 | B52 | 50 MPa RC Beam (25 cm x 25 cm) | Beam | 50MPa | Concrete Rectangular | 250 | 250 | 625 | 7037.5 | 0.44 | 1076.07 | G300E | 5338530.21 | 41.89 | G300E | 521609.24 | 4.09
324 | Story6 | B53 | 50 MPa RC Beam (25 cm x 25 cm) | Beam | 50MPa | Concrete Rectangular | 250 | 250 | 625 | 7037.5 | 0.44 | 1076.07 | G300E | 5943755.21 | 46.64 | G300E | 183157.54 | 1.44
325 | Story6 | B54 | 50 MPa RC Beam (25 cm x 25 cm) | Beam | 50MPa | Concrete Rectangular | 250 | 250 | 625 | 7037.5 | 0.44 | 1076.07 | G300E | 5944048.44 | 46.64 | G300E | 183159 | 1.44
326 | Story6 | B55 | 50 MPa RC Beam (25 cm x 25 cm) | Beam | 50MPa | Concrete Rectangular | 250 | 250 | 625 | 7037.5 | 0.44 | 1076.07 | G300E | 3914902.6 | 30.72 | G300E | 1214506.83 | 9.53
327 | Story6 | B56 | 50 MPa RC Beam (25 cm x 25 cm) | Beam | 50MPa | Concrete Rectangular | 250 | 250 | 625 | 7037.5 | 0.44 | 1076.07 | G300E | 3914902.6 | 30.72 | G300E | 1214506.83 | 9.53
328 | Story6 | B57 | 50 MPa RC Beam (25 cm x 25 cm) | Beam | 50MPa | Concrete Rectangular | 250 | 250 | 625 | 7037.5 | 0.44 | 1076.07 | G300E | 3494998.44 | 27.42 | G300E | 1562325 | 12.26
329 | Story6 | B58 | 50 MPa RC Beam (25 cm x 25 cm) | Beam | 50MPa | Concrete Rectangular | 250 | 250 | 625 | 7037.5 | 0.44 | 1076.07 | G300E | 3547486.46 | 27.83 | G300E | 1562325 | 12.26
330 | Story6 | B59 | 50 MPa RC Beam (25 cm x 25 cm) | Beam | 50MPa | Concrete Rectangular | 250 | 250 | 625 | 7037.5 | 0.44 | 1076.07 | G300E | 3494998.44 | 27.42 | G300E | 1562325 | 12.26
331 | Story6 | B6 | 50 MPa RC Beam (25 cm x 25 cm) | Beam | 50MPa | Concrete Rectangular | 250 | 250 | 625 | 7037.5 | 0.44 | 1076.07 | G300E | 3547486.46 | 27.83 | G300E | 1562325 | 12.26
332 | Story6 | B60 | 50 MPa RC Beam (25 cm x 25 cm) | Beam | 50MPa | Concrete Rectangular | 250 | 250 | 625 | 7037.5 | 0.44 | 1076.07 | G300E | 3914902.6 | 30.72 | G300E | 1214506.83 | 9.53
333 | Story6 | B7 | 50 MPa RC Beam (25 cm x 25 cm) | Beam | 50MPa | Concrete Rectangular | 250 | 250 | 625 | 7037.5 | 0.44 | 1076.07 | G300E | 5702720.83 | 44.75 | G300E | 176889.03 | 1.39
334 | Story6 | B8 | 50 MPa RC Beam (25 cm x 25 cm) | Beam | 50MPa | Concrete Rectangular | 250 | 250 | 625 | 7037.5 | 0.44 | 1076.07 | G300E | 3494998.44 | 27.42 | G300E | 1562325 | 12.26
335 | Story6 | B9 | 50 MPa RC Beam (25 cm x 25 cm) | Beam | 50MPa | Concrete Rectangular | 250 | 250 | 625 | 7037.5 | 0.44 | 1076.07 | G300E | 5944048.44 | 46.64 | G300E | 183160.47 | 1.44

## Columns
| Story | Label | Section | Structural_Element_Type | Material | Cross_Section_Type | Width_(mm) | Depth_(mm) | Area_(cm^2) | Length_(mm) | Volume_(m^3) | Mass_(kg) | Long._Rebar_Material | Long._Rebar_Volume_(mm^3) | Long._Rebar_Mass_(kg) | Tran._Rebar_Material | Tran._Rebar_Volume_(mm^3) | Tran._Rebar_Mass_(kg)
0 | Story1 | C1 | 50 MPa RC Column (35 cm x 35 cm) | Column | 50MPa | Concrete Rectangular | 350 | 350 | 1225 | 3225 | 0.4 | 966.51 | G300E | 3950625 | 31 | G300E | 0 | 0
1 | Story1 | C10 | 50 MPa RC Column (35 cm x 35 cm) | Column | 50MPa | Concrete Rectangular | 350 | 350 | 1225 | 3200 | 0.39 | 959.02 | G300E | 21319466.67 | 167.28 | G300E | 0 | 0
2 | Story1 | C11 | 50 MPa RC Column (35 cm x 35 cm) | Column | 50MPa | Concrete Rectangular | 350 | 350 | 1225 | 3200 | 0.39 | 959.02 | G300E | 29362133.33 | 230.39 | G300E | 0 | 0
3 | Story1 | C12 | 50 MPa RC Column (35 cm x 35 cm) | Column | 50MPa | Concrete Rectangular | 350 | 350 | 1225 | 3200 | 0.39 | 959.02 | G300E | 3920000 | 30.76 | G300E | 0 | 0
4 | Story1 | C13 | 50 MPa RC Column (35 cm x 35 cm) | Column | 50MPa | Concrete Rectangular | 350 | 350 | 1225 | 3200 | 0.39 | 959.02 | G300E | 3920000 | 30.76 | G300E | 0 | 0
5 | Story1 | C14 | 50 MPa RC Column (35 cm x 35 cm) | Column | 50MPa | Concrete Rectangular | 350 | 350 | 1225 | 3200 | 0.39 | 959.02 | G300E | 21145600 | 165.92 | G300E | 0 | 0
6 | Story1 | C17 | 50 MPa RC Column (35 cm x 35 cm) | Column | 50MPa | Concrete Rectangular | 350 | 350 | 1225 | 3200 | 0.39 | 959.02 | G300E | 21317333.33 | 167.26 | G300E | 0 | 0
7 | Story1 | C18 | 50 MPa RC Column (35 cm x 35 cm) | Column | 50MPa | Concrete Rectangular | 350 | 350 | 1225 | 3200 | 0.39 | 959.02 | G300E | 3920000 | 30.76 | G300E | 0 | 0
8 | Story1 | C19 | 50 MPa RC Column (35 cm x 35 cm) | Column | 50MPa | Concrete Rectangular | 350 | 350 | 1225 | 3200 | 0.39 | 959.02 | G300E | 3920000 | 30.76 | G300E | 0 | 0
9 | Story1 | C2 | 50 MPa RC Column (35 cm x 35 cm) | Column | 50MPa | Concrete Rectangular | 350 | 350 | 1225 | 3200 | 0.39 | 959.02 | G300E | 3920000 | 30.76 | G300E | 0 | 0
10 | Story1 | C20 | 50 MPa RC Column (35 cm x 35 cm) | Column | 50MPa | Concrete Rectangular | 350 | 350 | 1225 | 3200 | 0.39 | 959.02 | G300E | 21320533.33 | 167.29 | G300E | 0 | 0
11 | Story1 | C23 | 50 MPa RC Column (35 cm x 35 cm) | Column | 50MPa | Concrete Rectangular | 350 | 350 | 1225 | 3200 | 0.39 | 959.02 | G300E | 21315200 | 167.25 | G300E | 0 | 0
12 | Story1 | C24 | 50 MPa RC Column (35 cm x 35 cm) | Column | 50MPa | Concrete Rectangular | 350 | 350 | 1225 | 3200 | 0.39 | 959.02 | G300E | 3920000 | 30.76 | G300E | 0 | 0
13 | Story1 | C25 | 50 MPa RC Column (35 cm x 35 cm) | Column | 50MPa | Concrete Rectangular | 350 | 350 | 1225 | 3200 | 0.39 | 959.02 | G300E | 3920000 | 30.76 | G300E | 0 | 0
14 | Story1 | C26 | 50 MPa RC Column (35 cm x 35 cm) | Column | 50MPa | Concrete Rectangular | 350 | 350 | 1225 | 3200 | 0.39 | 959.02 | G300E | 29362133.33 | 230.39 | G300E | 0 | 0
15 | Story1 | C27 | 50 MPa RC Column (35 cm x 35 cm) | Column | 50MPa | Concrete Rectangular | 350 | 350 | 1225 | 3200 | 0.39 | 959.02 | G300E | 21314133.33 | 167.24 | G300E | 0 | 0
16 | Story1 | C28 | 50 MPa RC Column (35 cm x 35 cm) | Column | 50MPa | Concrete Rectangular | 350 | 350 | 1225 | 3200 | 0.39 | 959.02 | G300E | 21310933.33 | 167.21 | G300E | 0 | 0
17 | Story1 | C29 | 50 MPa RC Column (35 cm x 35 cm) | Column | 50MPa | Concrete Rectangular | 350 | 350 | 1225 | 3200 | 0.39 | 959.02 | G300E | 29362133.33 | 230.39 | G300E | 0 | 0
18 | Story1 | C3 | 50 MPa RC Column (35 cm x 35 cm) | Column | 50MPa | Concrete Rectangular | 350 | 350 | 1225 | 3200 | 0.39 | 959.02 | G300E | 3920000 | 30.76 | G300E | 0 | 0
19 | Story1 | C30 | 50 MPa RC Column (35 cm x 35 cm) | Column | 50MPa | Concrete Rectangular | 350 | 350 | 1225 | 3200 | 0.39 | 959.02 | G300E | 3920000 | 30.76 | G300E | 0 | 0
20 | Story1 | C31 | 50 MPa RC Column (35 cm x 35 cm) | Column | 50MPa | Concrete Rectangular | 350 | 350 | 1225 | 3225 | 0.4 | 966.51 | G300E | 3950625 | 31 | G300E | 0 | 0
21 | Story1 | C32 | 50 MPa RC Column (35 cm x 35 cm) | Column | 50MPa | Concrete Rectangular | 350 | 350 | 1225 | 3200 | 0.39 | 959.02 | G300E | 3920000 | 30.76 | G300E | 0 | 0
22 | Story1 | C33 | 50 MPa RC Column (35 cm x 35 cm) | Column | 50MPa | Concrete Rectangular | 350 | 350 | 1225 | 3200 | 0.39 | 959.02 | G300E | 3920000 | 30.76 | G300E | 0 | 0
23 | Story1 | C34 | 50 MPa RC Column (35 cm x 35 cm) | Column | 50MPa | Concrete Rectangular | 350 | 350 | 1225 | 3200 | 0.39 | 959.02 | G300E | 3920000 | 30.76 | G300E | 0 | 0
24 | Story1 | C35 | 50 MPa RC Column (35 cm x 35 cm) | Column | 50MPa | Concrete Rectangular | 350 | 350 | 1225 | 3200 | 0.39 | 959.02 | G300E | 3920000 | 30.76 | G300E | 0 | 0
25 | Story1 | C36 | 50 MPa RC Column (35 cm x 35 cm) | Column | 50MPa | Concrete Rectangular | 350 | 350 | 1225 | 3225 | 0.4 | 966.51 | G300E | 3950625 | 31 | G300E | 0 | 0
26 | Story1 | C4 | 50 MPa RC Column (35 cm x 35 cm) | Column | 50MPa | Concrete Rectangular | 350 | 350 | 1225 | 3200 | 0.39 | 959.02 | G300E | 3920000 | 30.76 | G300E | 0 | 0
27 | Story1 | C5 | 50 MPa RC Column (35 cm x 35 cm) | Column | 50MPa | Concrete Rectangular | 350 | 350 | 1225 | 3200 | 0.39 | 959.02 | G300E | 3920000 | 30.76 | G300E | 0 | 0
28 | Story1 | C6 | 50 MPa RC Column (35 cm x 35 cm) | Column | 50MPa | Concrete Rectangular | 350 | 350 | 1225 | 3225 | 0.4 | 966.51 | G300E | 3950625 | 31 | G300E | 0 | 0
29 | Story1 | C7 | 50 MPa RC Column (35 cm x 35 cm) | Column | 50MPa | Concrete Rectangular | 350 | 350 | 1225 | 3200 | 0.39 | 959.02 | G300E | 3920000 | 30.76 | G300E | 0 | 0
30 | Story1 | C8 | 50 MPa RC Column (35 cm x 35 cm) | Column | 50MPa | Concrete Rectangular | 350 | 350 | 1225 | 3200 | 0.39 | 959.02 | G300E | 29655466.67 | 232.69 | G300E | 0 | 0
31 | Story1 | C9 | 50 MPa RC Column (35 cm x 35 cm) | Column | 50MPa | Concrete Rectangular | 350 | 350 | 1225 | 3200 | 0.39 | 959.02 | G300E | 21142400 | 165.89 | G300E | 0 | 0
32 | Story2 | C1 | 50 MPa RC Column (35 cm x 35 cm) | Column | 50MPa | Concrete Rectangular | 350 | 350 | 1225 | 3225 | 0.4 | 966.51 | G300E | 3950625 | 31 | G300E | 0 | 0
33 | Story2 | C10 | 50 MPa RC Column (35 cm x 35 cm) | Column | 50MPa | Concrete Rectangular | 350 | 350 | 1225 | 3200 | 0.39 | 959.02 | G300E | 5618133.33 | 44.08 | G300E | 0 | 0
34 | Story2 | C11 | 50 MPa RC Column (35 cm x 35 cm) | Column | 50MPa | Concrete Rectangular | 350 | 350 | 1225 | 3200 | 0.39 | 959.02 | G300E | 12424533.33 | 97.49 | G300E | 0 | 0
35 | Story2 | C12 | 50 MPa RC Column (35 cm x 35 cm) | Column | 50MPa | Concrete Rectangular | 350 | 350 | 1225 | 3200 | 0.39 | 959.02 | G300E | 3920000 | 30.76 | G300E | 0 | 0
36 | Story2 | C13 | 50 MPa RC Column (35 cm x 35 cm) | Column | 50MPa | Concrete Rectangular | 350 | 350 | 1225 | 3200 | 0.39 | 959.02 | G300E | 3920000 | 30.76 | G300E | 0 | 0
37 | Story2 | C14 | 50 MPa RC Column (35 cm x 35 cm) | Column | 50MPa | Concrete Rectangular | 350 | 350 | 1225 | 3200 | 0.39 | 959.02 | G300E | 5492266.67 | 43.09 | G300E | 0 | 0
38 | Story2 | C17 | 50 MPa RC Column (35 cm x 35 cm) | Column | 50MPa | Concrete Rectangular | 350 | 350 | 1225 | 3200 | 0.39 | 959.02 | G300E | 5616000 | 44.07 | G300E | 0 | 0
39 | Story2 | C18 | 50 MPa RC Column (35 cm x 35 cm) | Column | 50MPa | Concrete Rectangular | 350 | 350 | 1225 | 3200 | 0.39 | 959.02 | G300E | 3920000 | 30.76 | G300E | 0 | 0
40 | Story2 | C19 | 50 MPa RC Column (35 cm x 35 cm) | Column | 50MPa | Concrete Rectangular | 350 | 350 | 1225 | 3200 | 0.39 | 959.02 | G300E | 3920000 | 30.76 | G300E | 0 | 0
41 | Story2 | C2 | 50 MPa RC Column (35 cm x 35 cm) | Column | 50MPa | Concrete Rectangular | 350 | 350 | 1225 | 3200 | 0.39 | 959.02 | G300E | 3920000 | 30.76 | G300E | 0 | 0
42 | Story2 | C20 | 50 MPa RC Column (35 cm x 35 cm) | Column | 50MPa | Concrete Rectangular | 350 | 350 | 1225 | 3200 | 0.39 | 959.02 | G300E | 5619200 | 44.09 | G300E | 0 | 0
43 | Story2 | C23 | 50 MPa RC Column (35 cm x 35 cm) | Column | 50MPa | Concrete Rectangular | 350 | 350 | 1225 | 3200 | 0.39 | 959.02 | G300E | 5614933.33 | 44.06 | G300E | 0 | 0
44 | Story2 | C24 | 50 MPa RC Column (35 cm x 35 cm) | Column | 50MPa | Concrete Rectangular | 350 | 350 | 1225 | 3200 | 0.39 | 959.02 | G300E | 3920000 | 30.76 | G300E | 0 | 0
45 | Story2 | C25 | 50 MPa RC Column (35 cm x 35 cm) | Column | 50MPa | Concrete Rectangular | 350 | 350 | 1225 | 3200 | 0.39 | 959.02 | G300E | 3920000 | 30.76 | G300E | 0 | 0
46 | Story2 | C26 | 50 MPa RC Column (35 cm x 35 cm) | Column | 50MPa | Concrete Rectangular | 350 | 350 | 1225 | 3200 | 0.39 | 959.02 | G300E | 12424533.33 | 97.49 | G300E | 0 | 0
47 | Story2 | C27 | 50 MPa RC Column (35 cm x 35 cm) | Column | 50MPa | Concrete Rectangular | 350 | 350 | 1225 | 3200 | 0.39 | 959.02 | G300E | 5614933.33 | 44.06 | G300E | 0 | 0
48 | Story2 | C28 | 50 MPa RC Column (35 cm x 35 cm) | Column | 50MPa | Concrete Rectangular | 350 | 350 | 1225 | 3200 | 0.39 | 959.02 | G300E | 5613866.67 | 44.05 | G300E | 0 | 0
49 | Story2 | C29 | 50 MPa RC Column (35 cm x 35 cm) | Column | 50MPa | Concrete Rectangular | 350 | 350 | 1225 | 3200 | 0.39 | 959.02 | G300E | 12424533.33 | 97.49 | G300E | 0 | 0
50 | Story2 | C3 | 50 MPa RC Column (35 cm x 35 cm) | Column | 50MPa | Concrete Rectangular | 350 | 350 | 1225 | 3200 | 0.39 | 959.02 | G300E | 3920000 | 30.76 | G300E | 0 | 0
51 | Story2 | C30 | 50 MPa RC Column (35 cm x 35 cm) | Column | 50MPa | Concrete Rectangular | 350 | 350 | 1225 | 3200 | 0.39 | 959.02 | G300E | 3920000 | 30.76 | G300E | 0 | 0
52 | Story2 | C31 | 50 MPa RC Column (35 cm x 35 cm) | Column | 50MPa | Concrete Rectangular | 350 | 350 | 1225 | 3225 | 0.4 | 966.51 | G300E | 3950625 | 31 | G300E | 0 | 0
53 | Story2 | C32 | 50 MPa RC Column (35 cm x 35 cm) | Column | 50MPa | Concrete Rectangular | 350 | 350 | 1225 | 3200 | 0.39 | 959.02 | G300E | 3920000 | 30.76 | G300E | 0 | 0
54 | Story2 | C33 | 50 MPa RC Column (35 cm x 35 cm) | Column | 50MPa | Concrete Rectangular | 350 | 350 | 1225 | 3200 | 0.39 | 959.02 | G300E | 3920000 | 30.76 | G300E | 0 | 0
55 | Story2 | C34 | 50 MPa RC Column (35 cm x 35 cm) | Column | 50MPa | Concrete Rectangular | 350 | 350 | 1225 | 3200 | 0.39 | 959.02 | G300E | 3920000 | 30.76 | G300E | 0 | 0
56 | Story2 | C35 | 50 MPa RC Column (35 cm x 35 cm) | Column | 50MPa | Concrete Rectangular | 350 | 350 | 1225 | 3200 | 0.39 | 959.02 | G300E | 3920000 | 30.76 | G300E | 0 | 0
57 | Story2 | C36 | 50 MPa RC Column (35 cm x 35 cm) | Column | 50MPa | Concrete Rectangular | 350 | 350 | 1225 | 3225 | 0.4 | 966.51 | G300E | 3950625 | 31 | G300E | 0 | 0
58 | Story2 | C4 | 50 MPa RC Column (35 cm x 35 cm) | Column | 50MPa | Concrete Rectangular | 350 | 350 | 1225 | 3200 | 0.39 | 959.02 | G300E | 3920000 | 30.76 | G300E | 0 | 0
59 | Story2 | C5 | 50 MPa RC Column (35 cm x 35 cm) | Column | 50MPa | Concrete Rectangular | 350 | 350 | 1225 | 3200 | 0.39 | 959.02 | G300E | 3920000 | 30.76 | G300E | 0 | 0
60 | Story2 | C6 | 50 MPa RC Column (35 cm x 35 cm) | Column | 50MPa | Concrete Rectangular | 350 | 350 | 1225 | 3225 | 0.4 | 966.51 | G300E | 3950625 | 31 | G300E | 0 | 0
61 | Story2 | C7 | 50 MPa RC Column (35 cm x 35 cm) | Column | 50MPa | Concrete Rectangular | 350 | 350 | 1225 | 3200 | 0.39 | 959.02 | G300E | 3920000 | 30.76 | G300E | 0 | 0
62 | Story2 | C8 | 50 MPa RC Column (35 cm x 35 cm) | Column | 50MPa | Concrete Rectangular | 350 | 350 | 1225 | 3200 | 0.39 | 959.02 | G300E | 12697600 | 99.63 | G300E | 0 | 0
63 | Story2 | C9 | 50 MPa RC Column (35 cm x 35 cm) | Column | 50MPa | Concrete Rectangular | 350 | 350 | 1225 | 3200 | 0.39 | 959.02 | G300E | 5489066.67 | 43.07 | G300E | 0 | 0
64 | Story3 | C1 | 50 MPa RC Column (30 cm x 30 cm) | Column | 50MPa | Concrete Rectangular | 300 | 300 | 900 | 3225 | 0.29 | 710.09 | G300E | 2902500 | 22.77 | G300E | 0 | 0
65 | Story3 | C10 | 50 MPa RC Column (30 cm x 30 cm) | Column | 50MPa | Concrete Rectangular | 300 | 300 | 900 | 3200 | 0.29 | 704.59 | G300E | 11555200 | 90.67 | G300E | 0 | 0
66 | Story3 | C11 | 50 MPa RC Column (30 cm x 30 cm) | Column | 50MPa | Concrete Rectangular | 300 | 300 | 900 | 3200 | 0.29 | 704.59 | G300E | 16434133.33 | 128.95 | G300E | 0 | 0
67 | Story3 | C12 | 50 MPa RC Column (30 cm x 30 cm) | Column | 50MPa | Concrete Rectangular | 300 | 300 | 900 | 3200 | 0.29 | 704.59 | G300E | 2880000 | 22.6 | G300E | 0 | 0
68 | Story3 | C13 | 50 MPa RC Column (30 cm x 30 cm) | Column | 50MPa | Concrete Rectangular | 300 | 300 | 900 | 3200 | 0.29 | 704.59 | G300E | 2880000 | 22.6 | G300E | 0 | 0
69 | Story3 | C14 | 50 MPa RC Column (30 cm x 30 cm) | Column | 50MPa | Concrete Rectangular | 300 | 300 | 900 | 3200 | 0.29 | 704.59 | G300E | 11480533.33 | 90.08 | G300E | 0 | 0
70 | Story3 | C17 | 50 MPa RC Column (30 cm x 30 cm) | Column | 50MPa | Concrete Rectangular | 300 | 300 | 900 | 3200 | 0.29 | 704.59 | G300E | 11553066.67 | 90.65 | G300E | 0 | 0
71 | Story3 | C18 | 50 MPa RC Column (30 cm x 30 cm) | Column | 50MPa | Concrete Rectangular | 300 | 300 | 900 | 3200 | 0.29 | 704.59 | G300E | 2880000 | 22.6 | G300E | 0 | 0
72 | Story3 | C19 | 50 MPa RC Column (30 cm x 30 cm) | Column | 50MPa | Concrete Rectangular | 300 | 300 | 900 | 3200 | 0.29 | 704.59 | G300E | 2880000 | 22.6 | G300E | 0 | 0
73 | Story3 | C2 | 50 MPa RC Column (30 cm x 30 cm) | Column | 50MPa | Concrete Rectangular | 300 | 300 | 900 | 3200 | 0.29 | 704.59 | G300E | 2880000 | 22.6 | G300E | 0 | 0
74 | Story3 | C20 | 50 MPa RC Column (30 cm x 30 cm) | Column | 50MPa | Concrete Rectangular | 300 | 300 | 900 | 3200 | 0.29 | 704.59 | G300E | 11555200 | 90.67 | G300E | 0 | 0
75 | Story3 | C23 | 50 MPa RC Column (30 cm x 30 cm) | Column | 50MPa | Concrete Rectangular | 300 | 300 | 900 | 3200 | 0.29 | 704.59 | G300E | 11553066.67 | 90.65 | G300E | 0 | 0
76 | Story3 | C24 | 50 MPa RC Column (30 cm x 30 cm) | Column | 50MPa | Concrete Rectangular | 300 | 300 | 900 | 3200 | 0.29 | 704.59 | G300E | 2880000 | 22.6 | G300E | 0 | 0
77 | Story3 | C25 | 50 MPa RC Column (30 cm x 30 cm) | Column | 50MPa | Concrete Rectangular | 300 | 300 | 900 | 3200 | 0.29 | 704.59 | G300E | 2880000 | 22.6 | G300E | 0 | 0
78 | Story3 | C26 | 50 MPa RC Column (30 cm x 30 cm) | Column | 50MPa | Concrete Rectangular | 300 | 300 | 900 | 3200 | 0.29 | 704.59 | G300E | 16434133.33 | 128.95 | G300E | 0 | 0
79 | Story3 | C27 | 50 MPa RC Column (30 cm x 30 cm) | Column | 50MPa | Concrete Rectangular | 300 | 300 | 900 | 3200 | 0.29 | 704.59 | G300E | 11552000 | 90.64 | G300E | 0 | 0
80 | Story3 | C28 | 50 MPa RC Column (30 cm x 30 cm) | Column | 50MPa | Concrete Rectangular | 300 | 300 | 900 | 3200 | 0.29 | 704.59 | G300E | 11552000 | 90.64 | G300E | 0 | 0
81 | Story3 | C29 | 50 MPa RC Column (30 cm x 30 cm) | Column | 50MPa | Concrete Rectangular | 300 | 300 | 900 | 3200 | 0.29 | 704.59 | G300E | 16433066.67 | 128.94 | G300E | 0 | 0
82 | Story3 | C3 | 50 MPa RC Column (30 cm x 30 cm) | Column | 50MPa | Concrete Rectangular | 300 | 300 | 900 | 3200 | 0.29 | 704.59 | G300E | 2880000 | 22.6 | G300E | 0 | 0
83 | Story3 | C30 | 50 MPa RC Column (30 cm x 30 cm) | Column | 50MPa | Concrete Rectangular | 300 | 300 | 900 | 3200 | 0.29 | 704.59 | G300E | 2880000 | 22.6 | G300E | 0 | 0
84 | Story3 | C31 | 50 MPa RC Column (30 cm x 30 cm) | Column | 50MPa | Concrete Rectangular | 300 | 300 | 900 | 3225 | 0.29 | 710.09 | G300E | 2902500 | 22.77 | G300E | 0 | 0
85 | Story3 | C32 | 50 MPa RC Column (30 cm x 30 cm) | Column | 50MPa | Concrete Rectangular | 300 | 300 | 900 | 3200 | 0.29 | 704.59 | G300E | 2880000 | 22.6 | G300E | 0 | 0
86 | Story3 | C33 | 50 MPa RC Column (30 cm x 30 cm) | Column | 50MPa | Concrete Rectangular | 300 | 300 | 900 | 3200 | 0.29 | 704.59 | G300E | 2880000 | 22.6 | G300E | 0 | 0
87 | Story3 | C34 | 50 MPa RC Column (30 cm x 30 cm) | Column | 50MPa | Concrete Rectangular | 300 | 300 | 900 | 3200 | 0.29 | 704.59 | G300E | 2880000 | 22.6 | G300E | 0 | 0
88 | Story3 | C35 | 50 MPa RC Column (30 cm x 30 cm) | Column | 50MPa | Concrete Rectangular | 300 | 300 | 900 | 3200 | 0.29 | 704.59 | G300E | 2880000 | 22.6 | G300E | 0 | 0
89 | Story3 | C36 | 50 MPa RC Column (30 cm x 30 cm) | Column | 50MPa | Concrete Rectangular | 300 | 300 | 900 | 3225 | 0.29 | 710.09 | G300E | 2902500 | 22.77 | G300E | 0 | 0
90 | Story3 | C4 | 50 MPa RC Column (30 cm x 30 cm) | Column | 50MPa | Concrete Rectangular | 300 | 300 | 900 | 3200 | 0.29 | 704.59 | G300E | 2880000 | 22.6 | G300E | 0 | 0
91 | Story3 | C5 | 50 MPa RC Column (30 cm x 30 cm) | Column | 50MPa | Concrete Rectangular | 300 | 300 | 900 | 3200 | 0.29 | 704.59 | G300E | 2880000 | 22.6 | G300E | 0 | 0
92 | Story3 | C6 | 50 MPa RC Column (30 cm x 30 cm) | Column | 50MPa | Concrete Rectangular | 300 | 300 | 900 | 3225 | 0.29 | 710.09 | G300E | 2902500 | 22.77 | G300E | 0 | 0
93 | Story3 | C7 | 50 MPa RC Column (30 cm x 30 cm) | Column | 50MPa | Concrete Rectangular | 300 | 300 | 900 | 3200 | 0.29 | 704.59 | G300E | 2880000 | 22.6 | G300E | 0 | 0
94 | Story3 | C8 | 50 MPa RC Column (30 cm x 30 cm) | Column | 50MPa | Concrete Rectangular | 300 | 300 | 900 | 3200 | 0.29 | 704.59 | G300E | 16570666.67 | 130.02 | G300E | 0 | 0
95 | Story3 | C9 | 50 MPa RC Column (30 cm x 30 cm) | Column | 50MPa | Concrete Rectangular | 300 | 300 | 900 | 3200 | 0.29 | 704.59 | G300E | 11477333.33 | 90.06 | G300E | 0 | 0
96 | Story4 | C1 | 50 MPa RC Column (30 cm x 30 cm) | Column | 50MPa | Concrete Rectangular | 300 | 300 | 900 | 3225 | 0.29 | 710.09 | G300E | 2902500 | 22.77 | G300E | 0 | 0
97 | Story4 | C10 | 50 MPa RC Column (30 cm x 30 cm) | Column | 50MPa | Concrete Rectangular | 300 | 300 | 900 | 3200 | 0.29 | 704.59 | G300E | 2880000 | 22.6 | G300E | 0 | 0
98 | Story4 | C11 | 50 MPa RC Column (30 cm x 30 cm) | Column | 50MPa | Concrete Rectangular | 300 | 300 | 900 | 3200 | 0.29 | 704.59 | G300E | 4192000 | 32.89 | G300E | 0 | 0
99 | Story4 | C12 | 50 MPa RC Column (30 cm x 30 cm) | Column | 50MPa | Concrete Rectangular | 300 | 300 | 900 | 3200 | 0.29 | 704.59 | G300E | 2880000 | 22.6 | G300E | 0 | 0
100 | Story4 | C13 | 50 MPa RC Column (30 cm x 30 cm) | Column | 50MPa | Concrete Rectangular | 300 | 300 | 900 | 3200 | 0.29 | 704.59 | G300E | 2880000 | 22.6 | G300E | 0 | 0
101 | Story4 | C14 | 50 MPa RC Column (30 cm x 30 cm) | Column | 50MPa | Concrete Rectangular | 300 | 300 | 900 | 3200 | 0.29 | 704.59 | G300E | 2880000 | 22.6 | G300E | 0 | 0
102 | Story4 | C17 | 50 MPa RC Column (30 cm x 30 cm) | Column | 50MPa | Concrete Rectangular | 300 | 300 | 900 | 3200 | 0.29 | 704.59 | G300E | 2880000 | 22.6 | G300E | 0 | 0
103 | Story4 | C18 | 50 MPa RC Column (30 cm x 30 cm) | Column | 50MPa | Concrete Rectangular | 300 | 300 | 900 | 3200 | 0.29 | 704.59 | G300E | 2880000 | 22.6 | G300E | 0 | 0
104 | Story4 | C19 | 50 MPa RC Column (30 cm x 30 cm) | Column | 50MPa | Concrete Rectangular | 300 | 300 | 900 | 3200 | 0.29 | 704.59 | G300E | 2880000 | 22.6 | G300E | 0 | 0
105 | Story4 | C2 | 50 MPa RC Column (30 cm x 30 cm) | Column | 50MPa | Concrete Rectangular | 300 | 300 | 900 | 3200 | 0.29 | 704.59 | G300E | 2880000 | 22.6 | G300E | 0 | 0
106 | Story4 | C20 | 50 MPa RC Column (30 cm x 30 cm) | Column | 50MPa | Concrete Rectangular | 300 | 300 | 900 | 3200 | 0.29 | 704.59 | G300E | 2880000 | 22.6 | G300E | 0 | 0
107 | Story4 | C23 | 50 MPa RC Column (30 cm x 30 cm) | Column | 50MPa | Concrete Rectangular | 300 | 300 | 900 | 3200 | 0.29 | 704.59 | G300E | 2880000 | 22.6 | G300E | 0 | 0
108 | Story4 | C24 | 50 MPa RC Column (30 cm x 30 cm) | Column | 50MPa | Concrete Rectangular | 300 | 300 | 900 | 3200 | 0.29 | 704.59 | G300E | 2880000 | 22.6 | G300E | 0 | 0
109 | Story4 | C25 | 50 MPa RC Column (30 cm x 30 cm) | Column | 50MPa | Concrete Rectangular | 300 | 300 | 900 | 3200 | 0.29 | 704.59 | G300E | 2880000 | 22.6 | G300E | 0 | 0
110 | Story4 | C26 | 50 MPa RC Column (30 cm x 30 cm) | Column | 50MPa | Concrete Rectangular | 300 | 300 | 900 | 3200 | 0.29 | 704.59 | G300E | 4192000 | 32.89 | G300E | 0 | 0
111 | Story4 | C27 | 50 MPa RC Column (30 cm x 30 cm) | Column | 50MPa | Concrete Rectangular | 300 | 300 | 900 | 3200 | 0.29 | 704.59 | G300E | 2880000 | 22.6 | G300E | 0 | 0
112 | Story4 | C28 | 50 MPa RC Column (30 cm x 30 cm) | Column | 50MPa | Concrete Rectangular | 300 | 300 | 900 | 3200 | 0.29 | 704.59 | G300E | 2880000 | 22.6 | G300E | 0 | 0
113 | Story4 | C29 | 50 MPa RC Column (30 cm x 30 cm) | Column | 50MPa | Concrete Rectangular | 300 | 300 | 900 | 3200 | 0.29 | 704.59 | G300E | 4192000 | 32.89 | G300E | 0 | 0
114 | Story4 | C3 | 50 MPa RC Column (30 cm x 30 cm) | Column | 50MPa | Concrete Rectangular | 300 | 300 | 900 | 3200 | 0.29 | 704.59 | G300E | 2880000 | 22.6 | G300E | 0 | 0
115 | Story4 | C30 | 50 MPa RC Column (30 cm x 30 cm) | Column | 50MPa | Concrete Rectangular | 300 | 300 | 900 | 3200 | 0.29 | 704.59 | G300E | 2880000 | 22.6 | G300E | 0 | 0
116 | Story4 | C31 | 50 MPa RC Column (30 cm x 30 cm) | Column | 50MPa | Concrete Rectangular | 300 | 300 | 900 | 3225 | 0.29 | 710.09 | G300E | 2902500 | 22.77 | G300E | 0 | 0
117 | Story4 | C32 | 50 MPa RC Column (30 cm x 30 cm) | Column | 50MPa | Concrete Rectangular | 300 | 300 | 900 | 3200 | 0.29 | 704.59 | G300E | 2880000 | 22.6 | G300E | 0 | 0
118 | Story4 | C33 | 50 MPa RC Column (30 cm x 30 cm) | Column | 50MPa | Concrete Rectangular | 300 | 300 | 900 | 3200 | 0.29 | 704.59 | G300E | 2880000 | 22.6 | G300E | 0 | 0
119 | Story4 | C34 | 50 MPa RC Column (30 cm x 30 cm) | Column | 50MPa | Concrete Rectangular | 300 | 300 | 900 | 3200 | 0.29 | 704.59 | G300E | 2880000 | 22.6 | G300E | 0 | 0
120 | Story4 | C35 | 50 MPa RC Column (30 cm x 30 cm) | Column | 50MPa | Concrete Rectangular | 300 | 300 | 900 | 3200 | 0.29 | 704.59 | G300E | 2880000 | 22.6 | G300E | 0 | 0
121 | Story4 | C36 | 50 MPa RC Column (30 cm x 30 cm) | Column | 50MPa | Concrete Rectangular | 300 | 300 | 900 | 3225 | 0.29 | 710.09 | G300E | 2902500 | 22.77 | G300E | 0 | 0
122 | Story4 | C4 | 50 MPa RC Column (30 cm x 30 cm) | Column | 50MPa | Concrete Rectangular | 300 | 300 | 900 | 3200 | 0.29 | 704.59 | G300E | 2880000 | 22.6 | G300E | 0 | 0
123 | Story4 | C5 | 50 MPa RC Column (30 cm x 30 cm) | Column | 50MPa | Concrete Rectangular | 300 | 300 | 900 | 3200 | 0.29 | 704.59 | G300E | 2880000 | 22.6 | G300E | 0 | 0
124 | Story4 | C6 | 50 MPa RC Column (30 cm x 30 cm) | Column | 50MPa | Concrete Rectangular | 300 | 300 | 900 | 3225 | 0.29 | 710.09 | G300E | 2902500 | 22.77 | G300E | 0 | 0
125 | Story4 | C7 | 50 MPa RC Column (30 cm x 30 cm) | Column | 50MPa | Concrete Rectangular | 300 | 300 | 900 | 3200 | 0.29 | 704.59 | G300E | 2880000 | 22.6 | G300E | 0 | 0
126 | Story4 | C8 | 50 MPa RC Column (30 cm x 30 cm) | Column | 50MPa | Concrete Rectangular | 300 | 300 | 900 | 3200 | 0.29 | 704.59 | G300E | 4275200 | 33.54 | G300E | 0 | 0
127 | Story4 | C9 | 50 MPa RC Column (30 cm x 30 cm) | Column | 50MPa | Concrete Rectangular | 300 | 300 | 900 | 3200 | 0.29 | 704.59 | G300E | 2880000 | 22.6 | G300E | 0 | 0
128 | Story5 | C1 | 50 MPa RC Column (27.5 cm x 27.5 cm) | Column | 50MPa | Concrete Rectangular | 275 | 275 | 756.3 | 3225 | 0.24 | 596.67 | G300E | 5878100 | 46.12 | G300E | 0 | 0
129 | Story5 | C10 | 50 MPa RC Column (27.5 cm x 27.5 cm) | Column | 50MPa | Concrete Rectangular | 275 | 275 | 756.3 | 3200 | 0.24 | 592.05 | G300E | 2419200 | 18.98 | G300E | 0 | 0
130 | Story5 | C11 | 50 MPa RC Column (27.5 cm x 27.5 cm) | Column | 50MPa | Concrete Rectangular | 275 | 275 | 756.3 | 3200 | 0.24 | 592.05 | G300E | 2419200 | 18.98 | G300E | 0 | 0
131 | Story5 | C12 | 50 MPa RC Column (27.5 cm x 27.5 cm) | Column | 50MPa | Concrete Rectangular | 275 | 275 | 756.3 | 3200 | 0.24 | 592.05 | G300E | 6488533.33 | 50.91 | G300E | 0 | 0
132 | Story5 | C13 | 50 MPa RC Column (27.5 cm x 27.5 cm) | Column | 50MPa | Concrete Rectangular | 275 | 275 | 756.3 | 3200 | 0.24 | 592.05 | G300E | 6109866.67 | 47.94 | G300E | 0 | 0
133 | Story5 | C14 | 50 MPa RC Column (27.5 cm x 27.5 cm) | Column | 50MPa | Concrete Rectangular | 275 | 275 | 756.3 | 3200 | 0.24 | 592.05 | G300E | 2419200 | 18.98 | G300E | 0 | 0
134 | Story5 | C17 | 50 MPa RC Column (27.5 cm x 27.5 cm) | Column | 50MPa | Concrete Rectangular | 275 | 275 | 756.3 | 3200 | 0.24 | 592.05 | G300E | 2419200 | 18.98 | G300E | 0 | 0
135 | Story5 | C18 | 50 MPa RC Column (27.5 cm x 27.5 cm) | Column | 50MPa | Concrete Rectangular | 275 | 275 | 756.3 | 3200 | 0.24 | 592.05 | G300E | 6115200 | 47.98 | G300E | 0 | 0
136 | Story5 | C19 | 50 MPa RC Column (27.5 cm x 27.5 cm) | Column | 50MPa | Concrete Rectangular | 275 | 275 | 756.3 | 3200 | 0.24 | 592.05 | G300E | 6119466.67 | 48.02 | G300E | 0 | 0
137 | Story5 | C2 | 50 MPa RC Column (27.5 cm x 27.5 cm) | Column | 50MPa | Concrete Rectangular | 275 | 275 | 756.3 | 3200 | 0.24 | 592.05 | G300E | 6432000 | 50.47 | G300E | 0 | 0
138 | Story5 | C20 | 50 MPa RC Column (27.5 cm x 27.5 cm) | Column | 50MPa | Concrete Rectangular | 275 | 275 | 756.3 | 3200 | 0.24 | 592.05 | G300E | 2419200 | 18.98 | G300E | 0 | 0
139 | Story5 | C23 | 50 MPa RC Column (27.5 cm x 27.5 cm) | Column | 50MPa | Concrete Rectangular | 275 | 275 | 756.3 | 3200 | 0.24 | 592.05 | G300E | 2419200 | 18.98 | G300E | 0 | 0
140 | Story5 | C24 | 50 MPa RC Column (27.5 cm x 27.5 cm) | Column | 50MPa | Concrete Rectangular | 275 | 275 | 756.3 | 3200 | 0.24 | 592.05 | G300E | 6115200 | 47.98 | G300E | 0 | 0
141 | Story5 | C25 | 50 MPa RC Column (27.5 cm x 27.5 cm) | Column | 50MPa | Concrete Rectangular | 275 | 275 | 756.3 | 3200 | 0.24 | 592.05 | G300E | 6489600 | 50.92 | G300E | 0 | 0
142 | Story5 | C26 | 50 MPa RC Column (27.5 cm x 27.5 cm) | Column | 50MPa | Concrete Rectangular | 275 | 275 | 756.3 | 3200 | 0.24 | 592.05 | G300E | 2419200 | 18.98 | G300E | 0 | 0
143 | Story5 | C27 | 50 MPa RC Column (27.5 cm x 27.5 cm) | Column | 50MPa | Concrete Rectangular | 275 | 275 | 756.3 | 3200 | 0.24 | 592.05 | G300E | 2419200 | 18.98 | G300E | 0 | 0
144 | Story5 | C28 | 50 MPa RC Column (27.5 cm x 27.5 cm) | Column | 50MPa | Concrete Rectangular | 275 | 275 | 756.3 | 3200 | 0.24 | 592.05 | G300E | 2419200 | 18.98 | G300E | 0 | 0
145 | Story5 | C29 | 50 MPa RC Column (27.5 cm x 27.5 cm) | Column | 50MPa | Concrete Rectangular | 275 | 275 | 756.3 | 3200 | 0.24 | 592.05 | G300E | 2419200 | 18.98 | G300E | 0 | 0
146 | Story5 | C3 | 50 MPa RC Column (27.5 cm x 27.5 cm) | Column | 50MPa | Concrete Rectangular | 275 | 275 | 756.3 | 3200 | 0.24 | 592.05 | G300E | 6109866.67 | 47.94 | G300E | 0 | 0
147 | Story5 | C30 | 50 MPa RC Column (27.5 cm x 27.5 cm) | Column | 50MPa | Concrete Rectangular | 275 | 275 | 756.3 | 3200 | 0.24 | 592.05 | G300E | 6488533.33 | 50.91 | G300E | 0 | 0
148 | Story5 | C31 | 50 MPa RC Column (27.5 cm x 27.5 cm) | Column | 50MPa | Concrete Rectangular | 275 | 275 | 756.3 | 3225 | 0.24 | 596.67 | G300E | 5449175 | 42.76 | G300E | 0 | 0
149 | Story5 | C32 | 50 MPa RC Column (27.5 cm x 27.5 cm) | Column | 50MPa | Concrete Rectangular | 275 | 275 | 756.3 | 3200 | 0.24 | 592.05 | G300E | 6488533.33 | 50.91 | G300E | 0 | 0
150 | Story5 | C33 | 50 MPa RC Column (27.5 cm x 27.5 cm) | Column | 50MPa | Concrete Rectangular | 275 | 275 | 756.3 | 3200 | 0.24 | 592.05 | G300E | 6116266.67 | 47.99 | G300E | 0 | 0
151 | Story5 | C34 | 50 MPa RC Column (27.5 cm x 27.5 cm) | Column | 50MPa | Concrete Rectangular | 275 | 275 | 756.3 | 3200 | 0.24 | 592.05 | G300E | 6116266.67 | 47.99 | G300E | 0 | 0
152 | Story5 | C35 | 50 MPa RC Column (27.5 cm x 27.5 cm) | Column | 50MPa | Concrete Rectangular | 275 | 275 | 756.3 | 3200 | 0.24 | 592.05 | G300E | 6488533.33 | 50.91 | G300E | 0 | 0
153 | Story5 | C36 | 50 MPa RC Column (27.5 cm x 27.5 cm) | Column | 50MPa | Concrete Rectangular | 275 | 275 | 756.3 | 3225 | 0.24 | 596.67 | G300E | 5449175 | 42.76 | G300E | 0 | 0
154 | Story5 | C4 | 50 MPa RC Column (27.5 cm x 27.5 cm) | Column | 50MPa | Concrete Rectangular | 275 | 275 | 756.3 | 3200 | 0.24 | 592.05 | G300E | 6119466.67 | 48.02 | G300E | 0 | 0
155 | Story5 | C5 | 50 MPa RC Column (27.5 cm x 27.5 cm) | Column | 50MPa | Concrete Rectangular | 275 | 275 | 756.3 | 3200 | 0.24 | 592.05 | G300E | 6489600 | 50.92 | G300E | 0 | 0
156 | Story5 | C6 | 50 MPa RC Column (27.5 cm x 27.5 cm) | Column | 50MPa | Concrete Rectangular | 275 | 275 | 756.3 | 3225 | 0.24 | 596.67 | G300E | 5449175 | 42.76 | G300E | 0 | 0
157 | Story5 | C7 | 50 MPa RC Column (27.5 cm x 27.5 cm) | Column | 50MPa | Concrete Rectangular | 275 | 275 | 756.3 | 3200 | 0.24 | 592.05 | G300E | 6400000 | 50.22 | G300E | 0 | 0
158 | Story5 | C8 | 50 MPa RC Column (27.5 cm x 27.5 cm) | Column | 50MPa | Concrete Rectangular | 275 | 275 | 756.3 | 3200 | 0.24 | 592.05 | G300E | 2419200 | 18.98 | G300E | 0 | 0
159 | Story5 | C9 | 50 MPa RC Column (27.5 cm x 27.5 cm) | Column | 50MPa | Concrete Rectangular | 275 | 275 | 756.3 | 3200 | 0.24 | 592.05 | G300E | 2419200 | 18.98 | G300E | 0 | 0
160 | Story6 | C1 | 50 MPa RC Column (27.5 cm x 27.5 cm) | Column | 50MPa | Concrete Rectangular | 275 | 275 | 756.3 | 3225 | 0.24 | 596.67 | G300E | 10286675 | 80.71 | G300E | 0 | 0
161 | Story6 | C10 | 50 MPa RC Column (27.5 cm x 27.5 cm) | Column | 50MPa | Concrete Rectangular | 275 | 275 | 756.3 | 3200 | 0.24 | 592.05 | G300E | 2419200 | 18.98 | G300E | 0 | 0
162 | Story6 | C11 | 50 MPa RC Column (27.5 cm x 27.5 cm) | Column | 50MPa | Concrete Rectangular | 275 | 275 | 756.3 | 3200 | 0.24 | 592.05 | G300E | 2419200 | 18.98 | G300E | 0 | 0
163 | Story6 | C12 | 50 MPa RC Column (27.5 cm x 27.5 cm) | Column | 50MPa | Concrete Rectangular | 275 | 275 | 756.3 | 3200 | 0.24 | 592.05 | G300E | 10500266.67 | 82.39 | G300E | 93866.67 | 0.74
164 | Story6 | C13 | 50 MPa RC Column (27.5 cm x 27.5 cm) | Column | 50MPa | Concrete Rectangular | 275 | 275 | 756.3 | 3200 | 0.24 | 592.05 | G300E | 10091733.33 | 79.18 | G300E | 93866.67 | 0.74
165 | Story6 | C14 | 50 MPa RC Column (27.5 cm x 27.5 cm) | Column | 50MPa | Concrete Rectangular | 275 | 275 | 756.3 | 3200 | 0.24 | 592.05 | G300E | 2419200 | 18.98 | G300E | 0 | 0
166 | Story6 | C17 | 50 MPa RC Column (27.5 cm x 27.5 cm) | Column | 50MPa | Concrete Rectangular | 275 | 275 | 756.3 | 3200 | 0.24 | 592.05 | G300E | 2419200 | 18.98 | G300E | 0 | 0
167 | Story6 | C18 | 50 MPa RC Column (27.5 cm x 27.5 cm) | Column | 50MPa | Concrete Rectangular | 275 | 275 | 756.3 | 3200 | 0.24 | 592.05 | G300E | 10096000 | 79.22 | G300E | 93866.67 | 0.74
168 | Story6 | C19 | 50 MPa RC Column (27.5 cm x 27.5 cm) | Column | 50MPa | Concrete Rectangular | 275 | 275 | 756.3 | 3200 | 0.24 | 592.05 | G300E | 10096000 | 79.22 | G300E | 93866.67 | 0.74
169 | Story6 | C2 | 50 MPa RC Column (27.5 cm x 27.5 cm) | Column | 50MPa | Concrete Rectangular | 275 | 275 | 756.3 | 3200 | 0.24 | 592.05 | G300E | 10491733.33 | 82.32 | G300E | 93866.67 | 0.74
170 | Story6 | C20 | 50 MPa RC Column (27.5 cm x 27.5 cm) | Column | 50MPa | Concrete Rectangular | 275 | 275 | 756.3 | 3200 | 0.24 | 592.05 | G300E | 2419200 | 18.98 | G300E | 0 | 0
171 | Story6 | C23 | 50 MPa RC Column (27.5 cm x 27.5 cm) | Column | 50MPa | Concrete Rectangular | 275 | 275 | 756.3 | 3200 | 0.24 | 592.05 | G300E | 2419200 | 18.98 | G300E | 0 | 0
172 | Story6 | C24 | 50 MPa RC Column (27.5 cm x 27.5 cm) | Column | 50MPa | Concrete Rectangular | 275 | 275 | 756.3 | 3200 | 0.24 | 592.05 | G300E | 10096000 | 79.22 | G300E | 93866.67 | 0.74
173 | Story6 | C25 | 50 MPa RC Column (27.5 cm x 27.5 cm) | Column | 50MPa | Concrete Rectangular | 275 | 275 | 756.3 | 3200 | 0.24 | 592.05 | G300E | 10501333.33 | 82.4 | G300E | 93866.67 | 0.74
174 | Story6 | C26 | 50 MPa RC Column (27.5 cm x 27.5 cm) | Column | 50MPa | Concrete Rectangular | 275 | 275 | 756.3 | 3200 | 0.24 | 592.05 | G300E | 2419200 | 18.98 | G300E | 0 | 0
175 | Story6 | C27 | 50 MPa RC Column (27.5 cm x 27.5 cm) | Column | 50MPa | Concrete Rectangular | 275 | 275 | 756.3 | 3200 | 0.24 | 592.05 | G300E | 2419200 | 18.98 | G300E | 0 | 0
176 | Story6 | C28 | 50 MPa RC Column (27.5 cm x 27.5 cm) | Column | 50MPa | Concrete Rectangular | 275 | 275 | 756.3 | 3200 | 0.24 | 592.05 | G300E | 2419200 | 18.98 | G300E | 0 | 0
177 | Story6 | C29 | 50 MPa RC Column (27.5 cm x 27.5 cm) | Column | 50MPa | Concrete Rectangular | 275 | 275 | 756.3 | 3200 | 0.24 | 592.05 | G300E | 2419200 | 18.98 | G300E | 0 | 0
178 | Story6 | C3 | 50 MPa RC Column (27.5 cm x 27.5 cm) | Column | 50MPa | Concrete Rectangular | 275 | 275 | 756.3 | 3200 | 0.24 | 592.05 | G300E | 10091733.33 | 79.18 | G300E | 93866.67 | 0.74
179 | Story6 | C30 | 50 MPa RC Column (27.5 cm x 27.5 cm) | Column | 50MPa | Concrete Rectangular | 275 | 275 | 756.3 | 3200 | 0.24 | 592.05 | G300E | 10501333.33 | 82.4 | G300E | 93866.67 | 0.74
180 | Story6 | C31 | 50 MPa RC Column (27.5 cm x 27.5 cm) | Column | 50MPa | Concrete Rectangular | 275 | 275 | 756.3 | 3225 | 0.24 | 596.67 | G300E | 10089950 | 79.17 | G300E | 0 | 0
181 | Story6 | C32 | 50 MPa RC Column (27.5 cm x 27.5 cm) | Column | 50MPa | Concrete Rectangular | 275 | 275 | 756.3 | 3200 | 0.24 | 592.05 | G300E | 10500266.67 | 82.39 | G300E | 93866.67 | 0.74
182 | Story6 | C33 | 50 MPa RC Column (27.5 cm x 27.5 cm) | Column | 50MPa | Concrete Rectangular | 275 | 275 | 756.3 | 3200 | 0.24 | 592.05 | G300E | 10096000 | 79.22 | G300E | 93866.67 | 0.74
183 | Story6 | C34 | 50 MPa RC Column (27.5 cm x 27.5 cm) | Column | 50MPa | Concrete Rectangular | 275 | 275 | 756.3 | 3200 | 0.24 | 592.05 | G300E | 10094933.33 | 79.21 | G300E | 93866.67 | 0.74
184 | Story6 | C35 | 50 MPa RC Column (27.5 cm x 27.5 cm) | Column | 50MPa | Concrete Rectangular | 275 | 275 | 756.3 | 3200 | 0.24 | 592.05 | G300E | 10501333.33 | 82.4 | G300E | 93866.67 | 0.74
185 | Story6 | C36 | 50 MPa RC Column (27.5 cm x 27.5 cm) | Column | 50MPa | Concrete Rectangular | 275 | 275 | 756.3 | 3225 | 0.24 | 596.67 | G300E | 10088875 | 79.16 | G300E | 0 | 0
186 | Story6 | C4 | 50 MPa RC Column (27.5 cm x 27.5 cm) | Column | 50MPa | Concrete Rectangular | 275 | 275 | 756.3 | 3200 | 0.24 | 592.05 | G300E | 10096000 | 79.22 | G300E | 93866.67 | 0.74
187 | Story6 | C5 | 50 MPa RC Column (27.5 cm x 27.5 cm) | Column | 50MPa | Concrete Rectangular | 275 | 275 | 756.3 | 3200 | 0.24 | 592.05 | G300E | 10501333.33 | 82.4 | G300E | 93866.67 | 0.74
188 | Story6 | C6 | 50 MPa RC Column (27.5 cm x 27.5 cm) | Column | 50MPa | Concrete Rectangular | 275 | 275 | 756.3 | 3225 | 0.24 | 596.67 | G300E | 10089950 | 79.17 | G300E | 0 | 0
189 | Story6 | C7 | 50 MPa RC Column (27.5 cm x 27.5 cm) | Column | 50MPa | Concrete Rectangular | 275 | 275 | 756.3 | 3200 | 0.24 | 592.05 | G300E | 10485333.33 | 82.27 | G300E | 93866.67 | 0.74
190 | Story6 | C8 | 50 MPa RC Column (27.5 cm x 27.5 cm) | Column | 50MPa | Concrete Rectangular | 275 | 275 | 756.3 | 3200 | 0.24 | 592.05 | G300E | 2419200 | 18.98 | G300E | 0 | 0
191 | Story6 | C9 | 50 MPa RC Column (27.5 cm x 27.5 cm) | Column | 50MPa | Concrete Rectangular | 275 | 275 | 756.3 | 3200 | 0.24 | 592.05 | G300E | 2419200 | 18.98 | G300E | 0 | 0

## Walls
| Story | Label | Section | Structural_Element_Type | Material | Width_(mm) | Depth_(mm) | Area_(cm^2) | Length_(mm) | Volume_(m^3) | Mass_(kg) | Long._Rebar_Material | Long._Rebar_Volume_(mm^3) | Long._Rebar_Mass_(kg) | Tran._Rebar_Material | Tran._Rebar_Volume_(mm^3) | Tran._Rebar_Mass_(kg)
0 | Story1 | P1 | RC Wall - 150 mm | Wall | 50MPa | 7200 | 150 | 10800 | 3500 | 3.78 | 9247.71 | G300E | 48006000 | 376.67 | G300E | 9450000 | 74.15
1 | Story1 | P2 | RC Wall - 150 mm | Wall | 50MPa | 7200 | 150 | 10800 | 3500 | 3.78 | 9247.71 | G300E | 48006000 | 376.67 | G300E | 9450000 | 74.15
2 | Story1 | P3 | RC Wall - 150 mm | Wall | 50MPa | 7200 | 150 | 10800 | 3500 | 3.78 | 9247.71 | G300E | 47817000 | 375.19 | G300E | 9450000 | 74.15
3 | Story1 | P4 | RC Wall - 150 mm | Wall | 50MPa | 7200 | 150 | 10800 | 3500 | 3.78 | 9247.71 | G300E | 47817000 | 375.19 | G300E | 9450000 | 74.15
4 | Story2 | P1 | RC Wall - 150 mm | Wall | 50MPa | 7200 | 150 | 10800 | 3500 | 3.78 | 9247.71 | G300E | 33075000 | 259.52 | G300E | 9450000 | 74.15
5 | Story2 | P2 | RC Wall - 150 mm | Wall | 50MPa | 7200 | 150 | 10800 | 3500 | 3.78 | 9247.71 | G300E | 33075000 | 259.52 | G300E | 9450000 | 74.15
6 | Story2 | P3 | RC Wall - 150 mm | Wall | 50MPa | 7200 | 150 | 10800 | 3500 | 3.78 | 9247.71 | G300E | 33075000 | 259.52 | G300E | 9450000 | 74.15
7 | Story2 | P4 | RC Wall - 150 mm | Wall | 50MPa | 7200 | 150 | 10800 | 3500 | 3.78 | 9247.71 | G300E | 33075000 | 259.52 | G300E | 9450000 | 74.15
8 | Story3 | P1 | RC Wall - 150 mm | Wall | 50MPa | 7200 | 150 | 10800 | 3500 | 3.78 | 9247.71 | G300E | 20790000 | 163.13 | G300E | 9450000 | 74.15
9 | Story3 | P2 | RC Wall - 150 mm | Wall | 50MPa | 7200 | 150 | 10800 | 3500 | 3.78 | 9247.71 | G300E | 20790000 | 163.13 | G300E | 9450000 | 74.15
10 | Story3 | P3 | RC Wall - 150 mm | Wall | 50MPa | 7200 | 150 | 10800 | 3500 | 3.78 | 9247.71 | G300E | 20790000 | 163.13 | G300E | 9450000 | 74.15
11 | Story3 | P4 | RC Wall - 150 mm | Wall | 50MPa | 7200 | 150 | 10800 | 3500 | 3.78 | 9247.71 | G300E | 20412000 | 160.16 | G300E | 9450000 | 74.15
12 | Story4 | P1 | RC Wall - 150 mm | Wall | 50MPa | 7200 | 150 | 10800 | 3500 | 3.78 | 9247.71 | G300E | 10206000 | 80.08 | G300E | 9450000 | 74.15
13 | Story4 | P2 | RC Wall - 150 mm | Wall | 50MPa | 7200 | 150 | 10800 | 3500 | 3.78 | 9247.71 | G300E | 10206000 | 80.08 | G300E | 9450000 | 74.15
14 | Story4 | P3 | RC Wall - 150 mm | Wall | 50MPa | 7200 | 150 | 10800 | 3500 | 3.78 | 9247.71 | G300E | 10017000 | 78.6 | G300E | 9450000 | 74.15
15 | Story4 | P4 | RC Wall - 150 mm | Wall | 50MPa | 7200 | 150 | 10800 | 3500 | 3.78 | 9247.71 | G300E | 10017000 | 78.6 | G300E | 9450000 | 74.15
16 | Story5 | P1 | RC Wall - 150 mm | Wall | 50MPa | 7200 | 150 | 10800 | 3500 | 3.78 | 9247.71 | G300E | 9450000 | 74.15 | G300E | 9450000 | 74.15
17 | Story5 | P2 | RC Wall - 150 mm | Wall | 50MPa | 7200 | 150 | 10800 | 3500 | 3.78 | 9247.71 | G300E | 9450000 | 74.15 | G300E | 9450000 | 74.15
18 | Story5 | P3 | RC Wall - 150 mm | Wall | 50MPa | 7200 | 150 | 10800 | 3500 | 3.78 | 9247.71 | G300E | 9450000 | 74.15 | G300E | 9450000 | 74.15
19 | Story5 | P4 | RC Wall - 150 mm | Wall | 50MPa | 7200 | 150 | 10800 | 3500 | 3.78 | 9247.71 | G300E | 9450000 | 74.15 | G300E | 9450000 | 74.15
20 | Story6 | P1 | RC Wall - 150 mm | Wall | 50MPa | 7200 | 150 | 10800 | 3500 | 3.78 | 9247.71 | G300E | 9450000 | 74.15 | G300E | 9450000 | 74.15
21 | Story6 | P2 | RC Wall - 150 mm | Wall | 50MPa | 7200 | 150 | 10800 | 3500 | 3.78 | 9247.71 | G300E | 9450000 | 74.15 | G300E | 9450000 | 74.15
22 | Story6 | P3 | RC Wall - 150 mm | Wall | 50MPa | 7200 | 150 | 10800 | 3500 | 3.78 | 9247.71 | G300E | 9450000 | 74.15 | G300E | 9450000 | 74.15
23 | Story6 | P4 | RC Wall - 150 mm | Wall | 50MPa | 7200 | 150 | 10800 | 3500 | 3.78 | 9247.71 | G300E | 9450000 | 74.15 | G300E | 9450000 | 74.15

## Slabs
| Story | Label | Section | Structural_Element_Type | Material | Length_(mm) | Width_(mm) | Depth_(mm) | Area_(cm^2) | Volume_(m^3) | Mass_(kg) | Long._Rebar_Material | Long._Rebar_Volume_(mm^3) | Long._Rebar_Mass_(kg) | Tran._Rebar_Material | Tran._Rebar_Volume_(mm^3) | Tran._Rebar_Mass_(kg)
0 | Story1 | F1 | Slab1 | Slab | 32MPa | 36000 | 36000 | 170 | 61200 | 220.32 | 539009.17 | G300E | 1854233419.35 | 14549 | G300E | 0 | 0
1 | Story2 | F1 | Slab1 | Slab | 32MPa | 36000 | 36000 | 170 | 61200 | 220.32 | 539009.17 | G300E | 1850368645.16 | 14518.68 | G300E | 0 | 0
2 | Story3 | F1 | Slab1 | Slab | 32MPa | 36000 | 36000 | 170 | 61200 | 220.32 | 539009.17 | G300E | 1879896774.19 | 14750.37 | G300E | 0 | 0
3 | Story4 | F1 | Slab1 | Slab | 32MPa | 36000 | 36000 | 170 | 61200 | 220.32 | 539009.17 | G300E | 1878528774.19 | 14739.63 | G300E | 0 | 0
4 | Story5 | F1 | Slab1 | Slab | 32MPa | 36000 | 36000 | 170 | 61200 | 220.32 | 539009.17 | G300E | 1878284903.23 | 14737.72 | G300E | 0 | 0
5 | Story6 | F1 | Slab1 | Slab | 32MPa | 36000 | 36000 | 170 | 61200 | 220.32 | 539009.17 | G300E | 3976982709.68 | 31204.88 | G300E | 0 | 0

## Materials by Element Type
Material | Structural_Element_Type | Width_(mm) | Depth_(mm) | Area_(cm^2) | Length_(mm) | Volume_(m^3) | Mass_(kg)
32MPa | Slab | 216000 | 1020 | 367200 | 216000 | 1321.92 | 3234055.02
50MPa | Beam | 84000 | 84000 | 210000 | 2368500 | 148.08 | 362155.92
| Wall | 172800 | 3600 | 259200 | 84000 | 90.72 | 221945.04
| Column | 59200 | 59200 | 184403.2 | 615000 | 58.96 | 144503.12
G300E | Beam_Long_Rebar | 0 | 0 | 0 | 0 | 1.6108 | 12639.27
| Beam_Tran_Rebar | 0 | 0 | 0 | 0 | 0.28004 | 2197.26
| Column_Long_Rebar | 0 | 0 | 0 | 0 | 1.2393 | 9724.28
| Column_Tran_Rebar | 0 | 0 | 0 | 0 | 0.0015019 | 11.84
| Slab_Long_Rebar | 0 | 0 | 0 | 0 | 13.3183 | 104500.28
| Slab_Tran_Rebar | 0 | 0 | 0 | 0 | 0 | 0
| Wall_Long_Rebar | 0 | 0 | 0 | 0 | 0.52277 | 4101.91
| Wall_Tran_Rebar | 0 | 0 | 0 | 0 | 0.2268 | 1779.6

## Total Embodied Flows
| Embodied_Energy_(MJ) | Embodied_Water_(L) | Embodied_GHG_(kgCO2e)
Total | 9068011.5 | 12956563.292 | 995286.564

## Total Embodied Flows per NFA
| Embodied_Energy_(MJ) | Embodied_Water_(L) | Embodied_GHG_(kgCO2e)
Total/NFA | 1214.7435 | 1735.6507 | 133.3278

## Embodied Flows By Element Type
Structural_Element_Type | Embodied_Energy_(MJ) | Embodied_Water_(L) | Embodied_GHG_(kgCO2e)
Slab | 7068347.06 | 10313618.404 | 769369.308
Wall | 447025.345 | 650646.893 | 50090.691
Beam | 1029701.475 | 1303627.479 | 120004.713
Column | 522937.62 | 688670.516 | 55821.852