## Index
Data Item Description | Worksheet Hyperlink
Beams | Click here to access worksheet
Columns | Click here to access worksheet
Walls | Click here to access worksheet
Slabs | Click here to access worksheet
Materials by Element Type | Click here to access worksheet
Total Embodied Flows | Click here to access worksheet
Total Embodied Flows per NFA | Click here to access worksheet
Embodied Flows By Element Type | Click here to access worksheet
© James Helal 2021

## Beams
| Story | Label | Section | Structural_Element_Type | Material | Cross_Section_Type | Width_(mm) | Depth_(mm) | Area_(cm^2) | Length_(mm) | Volume_(m^3) | Mass_(kg) | Long._Rebar_Material | Long._Rebar_Volume_(mm^3) | Long._Rebar_Mass_(kg) | Tran._Rebar_Material | Tran._Rebar_Volume_(mm^3) | Tran._Rebar_Mass_(kg)
0 | Story1 | B1 | 32 MPa RC Beam (25 cm x 25 cm) | Beam | 32MPa | Concrete Rectangular | 250 | 250 | 625 | 4662.5 | 0.29 | 712.92 | G300E | 1461693.75 | 11.47 | G300E | 776306.25 | 6.09
1 | Story1 | B10 | 32 MPa RC Beam (25 cm x 25 cm) | Beam | 32MPa | Concrete Rectangular | 250 | 250 | 625 | 4662.5 | 0.29 | 712.92 | G300E | 1353290.62 | 10.62 | G300E | 776306.25 | 6.09
2 | Story1 | B11 | 32 MPa RC Beam (25 cm x 25 cm) | Beam | 32MPa | Concrete Rectangular | 250 | 250 | 625 | 4662.5 | 0.29 | 712.92 | G300E | 1830905.47 | 14.37 | G300E | 42497.23 | 0.33
3 | Story1 | B12 | 32 MPa RC Beam (25 cm x 25 cm) | Beam | 32MPa | Concrete Rectangular | 250 | 250 | 625 | 4662.5 | 0.29 | 712.92 | G300E | 1339885.94 | 10.51 | G300E | 776306.25 | 6.09
4 | Story1 | B13 | 32 MPa RC Beam (25 cm x 25 cm) | Beam | 32MPa | Concrete Rectangular | 250 | 250 | 625 | 4662.5 | 0.29 | 712.92 | G300E | 1830031.25 | 14.36 | G300E | 63745.85 | 0.5
5 | Story1 | B14 | 32 MPa RC Beam (25 cm x 25 cm) | Beam | 32MPa | Concrete Rectangular | 250 | 250 | 625 | 4662.5 | 0.29 | 712.92 | G300E | 1407492.19 | 11.04 | G300E | 776306.25 | 6.09
6 | Story1 | B15 | 32 MPa RC Beam (25 cm x 25 cm) | Beam | 32MPa | Concrete Rectangular | 250 | 250 | 625 | 4662.5 | 0.29 | 712.92 | G300E | 1407492.19 | 11.04 | G300E | 776306.25 | 6.09
7 | Story1 | B16 | 32 MPa RC Beam (25 cm x 25 cm) | Beam | 32MPa | Concrete Rectangular | 250 | 250 | 625 | 4662.5 | 0.29 | 712.92 | G300E | 1339885.94 | 10.51 | G300E | 776306.25 | 6.09
8 | Story1 | B17 | 32 MPa RC Beam (25 cm x 25 cm) | Beam | 32MPa | Concrete Rectangular | 250 | 250 | 625 | 4662.5 | 0.29 | 712.92 | G300E | 1829448.44 | 14.35 | G300E | 63745.85 | 0.5
9 | Story1 | B18 | 32 MPa RC Beam (25 cm x 25 cm) | Beam | 32MPa | Concrete Rectangular | 250 | 250 | 625 | 4662.5 | 0.29 | 712.92 | G300E | 1802056.25 | 14.14 | G300E | 42497.23 | 0.33
10 | Story1 | B19 | 32 MPa RC Beam (25 cm x 25 cm) | Beam | 32MPa | Concrete Rectangular | 250 | 250 | 625 | 4662.5 | 0.29 | 712.92 | G300E | 1804387.5 | 14.16 | G300E | 42497.23 | 0.33
11 | Story1 | B2 | 32 MPa RC Beam (25 cm x 25 cm) | Beam | 32MPa | Concrete Rectangular | 250 | 250 | 625 | 4662.5 | 0.29 | 712.92 | G300E | 1407492.19 | 11.04 | G300E | 776306.25 | 6.09
12 | Story1 | B20 | 32 MPa RC Beam (25 cm x 25 cm) | Beam | 32MPa | Concrete Rectangular | 250 | 250 | 625 | 4662.5 | 0.29 | 712.92 | G300E | 1717839.84 | 13.48 | G300E | 21248.62 | 0.17
13 | Story1 | B21 | 32 MPa RC Beam (25 cm x 25 cm) | Beam | 32MPa | Concrete Rectangular | 250 | 250 | 625 | 4662.5 | 0.29 | 712.92 | G300E | 1810798.44 | 14.21 | G300E | 42497.23 | 0.33
14 | Story1 | B22 | 32 MPa RC Beam (25 cm x 25 cm) | Beam | 32MPa | Concrete Rectangular | 250 | 250 | 625 | 4800 | 0.3 | 733.94 | G300E | 1735500 | 13.62 | G300E | 399600 | 3.14
15 | Story1 | B23 | 32 MPa RC Beam (25 cm x 25 cm) | Beam | 32MPa | Concrete Rectangular | 250 | 250 | 625 | 4662.5 | 0.29 | 712.92 | G300E | 1744357.81 | 13.69 | G300E | 624726.92 | 4.9
16 | Story1 | B24 | 32 MPa RC Beam (25 cm x 25 cm) | Beam | 32MPa | Concrete Rectangular | 250 | 250 | 625 | 4800 | 0.3 | 733.94 | G300E | 1735500 | 13.62 | G300E | 399600 | 3.14
17 | Story1 | B25 | 32 MPa RC Beam (25 cm x 25 cm) | Beam | 32MPa | Concrete Rectangular | 250 | 250 | 625 | 4662.5 | 0.29 | 712.92 | G300E | 1810798.44 | 14.21 | G300E | 42497.23 | 0.33
18 | Story1 | B26 | 32 MPa RC Beam (25 cm x 25 cm) | Beam | 32MPa | Concrete Rectangular | 250 | 250 | 625 | 4662.5 | 0.29 | 712.92 | G300E | 1717839.84 | 13.48 | G300E | 21248.62 | 0.17
19 | Story1 | B27 | 32 MPa RC Beam (25 cm x 25 cm) | Beam | 32MPa | Concrete Rectangular | 250 | 250 | 625 | 4662.5 | 0.29 | 712.92 | G300E | 1804387.5 | 14.16 | G300E | 42497.23 | 0.33
20 | Story1 | B28 | 32 MPa RC Beam (25 cm x 25 cm) | Beam | 32MPa | Concrete Rectangular | 250 | 250 | 625 | 4662.5 | 0.29 | 712.92 | G300E | 1802056.25 | 14.14 | G300E | 42497.23 | 0.33
21 | Story1 | B29 | 32 MPa RC Beam (25 cm x 25 cm) | Beam | 32MPa | Concrete Rectangular | 250 | 250 | 625 | 4662.5 | 0.29 | 712.92 | G300E | 1829448.44 | 14.35 | G300E | 63745.85 | 0.5
22 | Story1 | B3 | 32 MPa RC Beam (25 cm x 25 cm) | Beam | 32MPa | Concrete Rectangular | 250 | 250 | 625 | 4662.5 | 0.29 | 712.92 | G300E | 1830031.25 | 14.36 | G300E | 63745.85 | 0.5
23 | Story1 | B30 | 32 MPa RC Beam (25 cm x 25 cm) | Beam | 32MPa | Concrete Rectangular | 250 | 250 | 625 | 4662.5 | 0.29 | 712.92 | G300E | 1339885.94 | 10.51 | G300E | 776306.25 | 6.09
24 | Story1 | B31 | 32 MPa RC Beam (25 cm x 25 cm) | Beam | 32MPa | Concrete Rectangular | 250 | 250 | 625 | 4662.5 | 0.29 | 712.92 | G300E | 1350376.56 | 10.6 | G300E | 776306.25 | 6.09
25 | Story1 | B32 | 32 MPa RC Beam (25 cm x 25 cm) | Beam | 32MPa | Concrete Rectangular | 250 | 250 | 625 | 4662.5 | 0.29 | 712.92 | G300E | 1825660.16 | 14.32 | G300E | 42497.23 | 0.33
26 | Story1 | B33 | 32 MPa RC Beam (25 cm x 25 cm) | Beam | 32MPa | Concrete Rectangular | 250 | 250 | 625 | 4662.5 | 0.29 | 712.92 | G300E | 1812546.88 | 14.22 | G300E | 42497.23 | 0.33
27 | Story1 | B34 | 32 MPa RC Beam (25 cm x 25 cm) | Beam | 32MPa | Concrete Rectangular | 250 | 250 | 625 | 4662.5 | 0.29 | 712.92 | G300E | 1722793.75 | 13.52 | G300E | 21248.62 | 0.17
28 | Story1 | B35 | 32 MPa RC Beam (25 cm x 25 cm) | Beam | 32MPa | Concrete Rectangular | 250 | 250 | 625 | 4662.5 | 0.29 | 712.92 | G300E | 1660432.81 | 13.03 | G300E | 0 | 0
29 | Story1 | B36 | 32 MPa RC Beam (25 cm x 25 cm) | Beam | 32MPa | Concrete Rectangular | 250 | 250 | 625 | 4800 | 0.3 | 733.94 | G300E | 1734300 | 13.61 | G300E | 399600 | 3.14
30 | Story1 | B4 | 32 MPa RC Beam (25 cm x 25 cm) | Beam | 32MPa | Concrete Rectangular | 250 | 250 | 625 | 4662.5 | 0.29 | 712.92 | G300E | 1339885.94 | 10.51 | G300E | 776306.25 | 6.09
31 | Story1 | B40 | 32 MPa RC Beam (25 cm x 25 cm) | Beam | 32MPa | Concrete Rectangular | 250 | 250 | 625 | 4662.5 | 0.29 | 712.92 | G300E | 1684328.12 | 13.22 | G300E | 388153.12 | 3.05
32 | Story1 | B41 | 32 MPa RC Beam (25 cm x 25 cm) | Beam | 32MPa | Concrete Rectangular | 250 | 250 | 625 | 4662.5 | 0.29 | 712.92 | G300E | 1658975.78 | 13.02 | G300E | 0 | 0
33 | Story1 | B42 | 32 MPa RC Beam (25 cm x 25 cm) | Beam | 32MPa | Concrete Rectangular | 250 | 250 | 625 | 4662.5 | 0.29 | 712.92 | G300E | 1722793.75 | 13.52 | G300E | 21248.62 | 0.17
34 | Story1 | B43 | 32 MPa RC Beam (25 cm x 25 cm) | Beam | 32MPa | Concrete Rectangular | 250 | 250 | 625 | 4662.5 | 0.29 | 712.92 | G300E | 1812546.88 | 14.22 | G300E | 42497.23 | 0.33
35 | Story1 | B44 | 32 MPa RC Beam (25 cm x 25 cm) | Beam | 32MPa | Concrete Rectangular | 250 | 250 | 625 | 4662.5 | 0.29 | 712.92 | G300E | 1825660.16 | 14.32 | G300E | 42497.23 | 0.33
36 | Story1 | B45 | 32 MPa RC Beam (25 cm x 25 cm) | Beam | 32MPa | Concrete Rectangular | 250 | 250 | 625 | 4662.5 | 0.29 | 712.92 | G300E | 1350667.97 | 10.6 | G300E | 776306.25 | 6.09
37 | Story1 | B46 | 32 MPa RC Beam (25 cm x 25 cm) | Beam | 32MPa | Concrete Rectangular | 250 | 250 | 625 | 4662.5 | 0.29 | 712.92 | G300E | 1339885.94 | 10.51 | G300E | 776306.25 | 6.09
38 | Story1 | B47 | 32 MPa RC Beam (25 cm x 25 cm) | Beam | 32MPa | Concrete Rectangular | 250 | 250 | 625 | 4662.5 | 0.29 | 712.92 | G300E | 1825660.16 | 14.32 | G300E | 42497.23 | 0.33
39 | Story1 | B48 | 32 MPa RC Beam (25 cm x 25 cm) | Beam | 32MPa | Concrete Rectangular | 250 | 250 | 625 | 4662.5 | 0.29 | 712.92 | G300E | 1802056.25 | 14.14 | G300E | 42497.23 | 0.33
40 | Story1 | B49 | 32 MPa RC Beam (25 cm x 25 cm) | Beam | 32MPa | Concrete Rectangular | 250 | 250 | 625 | 4662.5 | 0.29 | 712.92 | G300E | 1722793.75 | 13.52 | G300E | 21248.62 | 0.17
41 | Story1 | B5 | 32 MPa RC Beam (25 cm x 25 cm) | Beam | 32MPa | Concrete Rectangular | 250 | 250 | 625 | 4662.5 | 0.29 | 712.92 | G300E | 1830905.47 | 14.37 | G300E | 42497.23 | 0.33
42 | Story1 | B50 | 32 MPa RC Beam (25 cm x 25 cm) | Beam | 32MPa | Concrete Rectangular | 250 | 250 | 625 | 4662.5 | 0.29 | 712.92 | G300E | 1717839.84 | 13.48 | G300E | 21248.62 | 0.17
43 | Story1 | B51 | 32 MPa RC Beam (25 cm x 25 cm) | Beam | 32MPa | Concrete Rectangular | 250 | 250 | 625 | 4800 | 0.3 | 733.94 | G300E | 1734300 | 13.61 | G300E | 399600 | 3.14
44 | Story1 | B52 | 32 MPa RC Beam (25 cm x 25 cm) | Beam | 32MPa | Concrete Rectangular | 250 | 250 | 625 | 4662.5 | 0.29 | 712.92 | G300E | 1685785.16 | 13.23 | G300E | 388153.12 | 3.05
45 | Story1 | B54 | 32 MPa RC Beam (25 cm x 25 cm) | Beam | 32MPa | Concrete Rectangular | 250 | 250 | 625 | 4662.5 | 0.29 | 712.92 | G300E | 1695110.16 | 13.3 | G300E | 388153.12 | 3.05
46 | Story1 | B55 | 32 MPa RC Beam (25 cm x 25 cm) | Beam | 32MPa | Concrete Rectangular | 250 | 250 | 625 | 4662.5 | 0.29 | 712.92 | G300E | 1701812.5 | 13.35 | G300E | 388153.12 | 3.05
47 | Story1 | B56 | 32 MPa RC Beam (25 cm x 25 cm) | Beam | 32MPa | Concrete Rectangular | 250 | 250 | 625 | 4662.5 | 0.29 | 712.92 | G300E | 1675294.53 | 13.14 | G300E | 0 | 0
48 | Story1 | B57 | 32 MPa RC Beam (25 cm x 25 cm) | Beam | 32MPa | Concrete Rectangular | 250 | 250 | 625 | 4662.5 | 0.29 | 712.92 | G300E | 1722793.75 | 13.52 | G300E | 21248.62 | 0.17
49 | Story1 | B58 | 32 MPa RC Beam (25 cm x 25 cm) | Beam | 32MPa | Concrete Rectangular | 250 | 250 | 625 | 4662.5 | 0.29 | 712.92 | G300E | 1801764.84 | 14.14 | G300E | 42497.23 | 0.33
50 | Story1 | B59 | 32 MPa RC Beam (25 cm x 25 cm) | Beam | 32MPa | Concrete Rectangular | 250 | 250 | 625 | 4662.5 | 0.29 | 712.92 | G300E | 1825951.56 | 14.33 | G300E | 42497.23 | 0.33
51 | Story1 | B6 | 32 MPa RC Beam (25 cm x 25 cm) | Beam | 32MPa | Concrete Rectangular | 250 | 250 | 625 | 4662.5 | 0.29 | 712.92 | G300E | 1352999.22 | 10.62 | G300E | 776306.25 | 6.09
52 | Story1 | B60 | 32 MPa RC Beam (25 cm x 25 cm) | Beam | 32MPa | Concrete Rectangular | 250 | 250 | 625 | 4662.5 | 0.29 | 712.92 | G300E | 1339885.94 | 10.51 | G300E | 776306.25 | 6.09
53 | Story1 | B61 | 32 MPa RC Beam (25 cm x 25 cm) | Beam | 32MPa | Concrete Rectangular | 250 | 250 | 625 | 4662.5 | 0.29 | 712.92 | G300E | 1461693.75 | 11.47 | G300E | 776306.25 | 6.09
54 | Story1 | B62 | 32 MPa RC Beam (25 cm x 25 cm) | Beam | 32MPa | Concrete Rectangular | 250 | 250 | 625 | 4662.5 | 0.29 | 712.92 | G300E | 1829448.44 | 14.35 | G300E | 63745.85 | 0.5
55 | Story1 | B63 | 32 MPa RC Beam (25 cm x 25 cm) | Beam | 32MPa | Concrete Rectangular | 250 | 250 | 625 | 4662.5 | 0.29 | 712.92 | G300E | 1830031.25 | 14.36 | G300E | 63745.85 | 0.5
56 | Story1 | B64 | 32 MPa RC Beam (25 cm x 25 cm) | Beam | 32MPa | Concrete Rectangular | 250 | 250 | 625 | 4662.5 | 0.29 | 712.92 | G300E | 1804387.5 | 14.16 | G300E | 42497.23 | 0.33
57 | Story1 | B65 | 32 MPa RC Beam (25 cm x 25 cm) | Beam | 32MPa | Concrete Rectangular | 250 | 250 | 625 | 4662.5 | 0.29 | 712.92 | G300E | 1830905.47 | 14.37 | G300E | 42497.23 | 0.33
58 | Story1 | B66 | 32 MPa RC Beam (25 cm x 25 cm) | Beam | 32MPa | Concrete Rectangular | 250 | 250 | 625 | 4662.5 | 0.29 | 712.92 | G300E | 1810798.44 | 14.21 | G300E | 42497.23 | 0.33
59 | Story1 | B67 | 32 MPa RC Beam (25 cm x 25 cm) | Beam | 32MPa | Concrete Rectangular | 250 | 250 | 625 | 4662.5 | 0.29 | 712.92 | G300E | 1785446.09 | 14.01 | G300E | 42497.23 | 0.33
60 | Story1 | B68 | 32 MPa RC Beam (25 cm x 25 cm) | Beam | 32MPa | Concrete Rectangular | 250 | 250 | 625 | 4662.5 | 0.29 | 712.92 | G300E | 1744357.81 | 13.69 | G300E | 624726.92 | 4.9
61 | Story1 | B69 | 32 MPa RC Beam (25 cm x 25 cm) | Beam | 32MPa | Concrete Rectangular | 250 | 250 | 625 | 4662.5 | 0.29 | 712.92 | G300E | 1785154.69 | 14.01 | G300E | 42497.23 | 0.33
62 | Story1 | B7 | 32 MPa RC Beam (25 cm x 25 cm) | Beam | 32MPa | Concrete Rectangular | 250 | 250 | 625 | 4662.5 | 0.29 | 712.92 | G300E | 1785446.09 | 14.01 | G300E | 42497.23 | 0.33
63 | Story1 | B70 | 32 MPa RC Beam (25 cm x 25 cm) | Beam | 32MPa | Concrete Rectangular | 250 | 250 | 625 | 4662.5 | 0.29 | 712.92 | G300E | 1774372.66 | 13.92 | G300E | 21248.62 | 0.17
64 | Story1 | B71 | 32 MPa RC Beam (25 cm x 25 cm) | Beam | 32MPa | Concrete Rectangular | 250 | 250 | 625 | 4662.5 | 0.29 | 712.92 | G300E | 1829157.03 | 14.35 | G300E | 42497.23 | 0.33
65 | Story1 | B72 | 32 MPa RC Beam (25 cm x 25 cm) | Beam | 32MPa | Concrete Rectangular | 250 | 250 | 625 | 4662.5 | 0.29 | 712.92 | G300E | 1802639.06 | 14.14 | G300E | 42497.23 | 0.33
66 | Story1 | B73 | 32 MPa RC Beam (25 cm x 25 cm) | Beam | 32MPa | Concrete Rectangular | 250 | 250 | 625 | 4662.5 | 0.29 | 712.92 | G300E | 1829157.03 | 14.35 | G300E | 63745.85 | 0.5
67 | Story1 | B74 | 32 MPa RC Beam (25 cm x 25 cm) | Beam | 32MPa | Concrete Rectangular | 250 | 250 | 625 | 4662.5 | 0.29 | 712.92 | G300E | 1829739.84 | 14.36 | G300E | 63745.85 | 0.5
68 | Story1 | B75 | 32 MPa RC Beam (25 cm x 25 cm) | Beam | 32MPa | Concrete Rectangular | 250 | 250 | 625 | 4662.5 | 0.29 | 712.92 | G300E | 1407492.19 | 11.04 | G300E | 776306.25 | 6.09
69 | Story1 | B76 | 32 MPa RC Beam (25 cm x 25 cm) | Beam | 32MPa | Concrete Rectangular | 250 | 250 | 625 | 4662.5 | 0.29 | 712.92 | G300E | 1407492.19 | 11.04 | G300E | 776306.25 | 6.09
70 | Story1 | B77 | 32 MPa RC Beam (25 cm x 25 cm) | Beam | 32MPa | Concrete Rectangular | 250 | 250 | 625 | 4662.5 | 0.29 | 712.92 | G300E | 1339885.94 | 10.51 | G300E | 776306.25 | 6.09
71 | Story1 | B78 | 32 MPa RC Beam (25 cm x 25 cm) | Beam | 32MPa | Concrete Rectangular | 250 | 250 | 625 | 4662.5 | 0.29 | 712.92 | G300E | 1352999.22 | 10.62 | G300E | 776306.25 | 6.09
72 | Story1 | B79 | 32 MPa RC Beam (25 cm x 25 cm) | Beam | 32MPa | Concrete Rectangular | 250 | 250 | 625 | 4662.5 | 0.29 | 712.92 | G300E | 1352999.22 | 10.62 | G300E | 776306.25 | 6.09
73 | Story1 | B8 | 32 MPa RC Beam (25 cm x 25 cm) | Beam | 32MPa | Concrete Rectangular | 250 | 250 | 625 | 4662.5 | 0.29 | 712.92 | G300E | 1352707.81 | 10.61 | G300E | 776306.25 | 6.09
74 | Story1 | B80 | 32 MPa RC Beam (25 cm x 25 cm) | Beam | 32MPa | Concrete Rectangular | 250 | 250 | 625 | 4662.5 | 0.29 | 712.92 | G300E | 1352999.22 | 10.62 | G300E | 776306.25 | 6.09
75 | Story1 | B81 | 32 MPa RC Beam (25 cm x 25 cm) | Beam | 32MPa | Concrete Rectangular | 250 | 250 | 625 | 4662.5 | 0.29 | 712.92 | G300E | 1339885.94 | 10.51 | G300E | 776306.25 | 6.09
76 | Story1 | B82 | 32 MPa RC Beam (25 cm x 25 cm) | Beam | 32MPa | Concrete Rectangular | 250 | 250 | 625 | 4662.5 | 0.29 | 712.92 | G300E | 1407492.19 | 11.04 | G300E | 776306.25 | 6.09
77 | Story1 | B9 | 32 MPa RC Beam (25 cm x 25 cm) | Beam | 32MPa | Concrete Rectangular | 250 | 250 | 625 | 4662.5 | 0.29 | 712.92 | G300E | 1785446.09 | 14.01 | G300E | 42497.23 | 0.33
78 | Story2 | B1 | 32 MPa RC Beam (25 cm x 25 cm) | Beam | 32MPa | Concrete Rectangular | 250 | 250 | 625 | 4662.5 | 0.29 | 712.92 | G300E | 1458196.88 | 11.44 | G300E | 776306.25 | 6.09
79 | Story2 | B10 | 32 MPa RC Beam (25 cm x 25 cm) | Beam | 32MPa | Concrete Rectangular | 250 | 250 | 625 | 4662.5 | 0.29 | 712.92 | G300E | 1354747.66 | 10.63 | G300E | 776306.25 | 6.09
80 | Story2 | B11 | 32 MPa RC Beam (25 cm x 25 cm) | Beam | 32MPa | Concrete Rectangular | 250 | 250 | 625 | 4662.5 | 0.29 | 712.92 | G300E | 1785446.09 | 14.01 | G300E | 63745.85 | 0.5
81 | Story2 | B12 | 32 MPa RC Beam (25 cm x 25 cm) | Beam | 32MPa | Concrete Rectangular | 250 | 250 | 625 | 4662.5 | 0.29 | 712.92 | G300E | 1341634.38 | 10.53 | G300E | 776306.25 | 6.09
82 | Story2 | B13 | 32 MPa RC Beam (25 cm x 25 cm) | Beam | 32MPa | Concrete Rectangular | 250 | 250 | 625 | 4662.5 | 0.29 | 712.92 | G300E | 1819540.62 | 14.28 | G300E | 63745.85 | 0.5
83 | Story2 | B14 | 32 MPa RC Beam (25 cm x 25 cm) | Beam | 32MPa | Concrete Rectangular | 250 | 250 | 625 | 4662.5 | 0.29 | 712.92 | G300E | 1458196.88 | 11.44 | G300E | 776306.25 | 6.09
84 | Story2 | B15 | 32 MPa RC Beam (25 cm x 25 cm) | Beam | 32MPa | Concrete Rectangular | 250 | 250 | 625 | 4662.5 | 0.29 | 712.92 | G300E | 1458196.88 | 11.44 | G300E | 776306.25 | 6.09
85 | Story2 | B16 | 32 MPa RC Beam (25 cm x 25 cm) | Beam | 32MPa | Concrete Rectangular | 250 | 250 | 625 | 4662.5 | 0.29 | 712.92 | G300E | 1341051.56 | 10.52 | G300E | 776306.25 | 6.09
86 | Story2 | B17 | 32 MPa RC Beam (25 cm x 25 cm) | Beam | 32MPa | Concrete Rectangular | 250 | 250 | 625 | 4662.5 | 0.29 | 712.92 | G300E | 1818666.41 | 14.27 | G300E | 63745.85 | 0.5
87 | Story2 | B18 | 32 MPa RC Beam (25 cm x 25 cm) | Beam | 32MPa | Concrete Rectangular | 250 | 250 | 625 | 4662.5 | 0.29 | 712.92 | G300E | 1791274.22 | 14.06 | G300E | 42497.23 | 0.33
88 | Story2 | B19 | 32 MPa RC Beam (25 cm x 25 cm) | Beam | 32MPa | Concrete Rectangular | 250 | 250 | 625 | 4662.5 | 0.29 | 712.92 | G300E | 1793314.06 | 14.07 | G300E | 42497.23 | 0.33
89 | Story2 | B2 | 32 MPa RC Beam (25 cm x 25 cm) | Beam | 32MPa | Concrete Rectangular | 250 | 250 | 625 | 4662.5 | 0.29 | 712.92 | G300E | 1458196.88 | 11.44 | G300E | 776306.25 | 6.09
90 | Story2 | B20 | 32 MPa RC Beam (25 cm x 25 cm) | Beam | 32MPa | Concrete Rectangular | 250 | 250 | 625 | 4662.5 | 0.29 | 712.92 | G300E | 1715508.59 | 13.46 | G300E | 21248.62 | 0.17
91 | Story2 | B21 | 32 MPa RC Beam (25 cm x 25 cm) | Beam | 32MPa | Concrete Rectangular | 250 | 250 | 625 | 4662.5 | 0.29 | 712.92 | G300E | 1786320.31 | 14.02 | G300E | 42497.23 | 0.33
92 | Story2 | B22 | 32 MPa RC Beam (25 cm x 25 cm) | Beam | 32MPa | Concrete Rectangular | 250 | 250 | 625 | 4800 | 0.3 | 733.94 | G300E | 1857600 | 14.58 | G300E | 599400 | 4.7
93 | Story2 | B23 | 32 MPa RC Beam (25 cm x 25 cm) | Beam | 32MPa | Concrete Rectangular | 250 | 250 | 625 | 4662.5 | 0.29 | 712.92 | G300E | 1705892.19 | 13.39 | G300E | 582229.69 | 4.57
94 | Story2 | B24 | 32 MPa RC Beam (25 cm x 25 cm) | Beam | 32MPa | Concrete Rectangular | 250 | 250 | 625 | 4800 | 0.3 | 733.94 | G300E | 1857600 | 14.58 | G300E | 599400 | 4.7
95 | Story2 | B25 | 32 MPa RC Beam (25 cm x 25 cm) | Beam | 32MPa | Concrete Rectangular | 250 | 250 | 625 | 4662.5 | 0.29 | 712.92 | G300E | 1786028.91 | 14.01 | G300E | 42497.23 | 0.33
96 | Story2 | B26 | 32 MPa RC Beam (25 cm x 25 cm) | Beam | 32MPa | Concrete Rectangular | 250 | 250 | 625 | 4662.5 | 0.29 | 712.92 | G300E | 1715508.59 | 13.46 | G300E | 21248.62 | 0.17
97 | Story2 | B27 | 32 MPa RC Beam (25 cm x 25 cm) | Beam | 32MPa | Concrete Rectangular | 250 | 250 | 625 | 4662.5 | 0.29 | 712.92 | G300E | 1793605.47 | 14.07 | G300E | 42497.23 | 0.33
98 | Story2 | B28 | 32 MPa RC Beam (25 cm x 25 cm) | Beam | 32MPa | Concrete Rectangular | 250 | 250 | 625 | 4662.5 | 0.29 | 712.92 | G300E | 1791274.22 | 14.06 | G300E | 42497.23 | 0.33
99 | Story2 | B29 | 32 MPa RC Beam (25 cm x 25 cm) | Beam | 32MPa | Concrete Rectangular | 250 | 250 | 625 | 4662.5 | 0.29 | 712.92 | G300E | 1818666.41 | 14.27 | G300E | 63745.85 | 0.5
100 | Story2 | B3 | 32 MPa RC Beam (25 cm x 25 cm) | Beam | 32MPa | Concrete Rectangular | 250 | 250 | 625 | 4662.5 | 0.29 | 712.92 | G300E | 1819540.62 | 14.28 | G300E | 63745.85 | 0.5
101 | Story2 | B30 | 32 MPa RC Beam (25 cm x 25 cm) | Beam | 32MPa | Concrete Rectangular | 250 | 250 | 625 | 4662.5 | 0.29 | 712.92 | G300E | 1341051.56 | 10.52 | G300E | 776306.25 | 6.09
102 | Story2 | B31 | 32 MPa RC Beam (25 cm x 25 cm) | Beam | 32MPa | Concrete Rectangular | 250 | 250 | 625 | 4662.5 | 0.29 | 712.92 | G300E | 1348628.12 | 10.58 | G300E | 776306.25 | 6.09
103 | Story2 | B32 | 32 MPa RC Beam (25 cm x 25 cm) | Beam | 32MPa | Concrete Rectangular | 250 | 250 | 625 | 4662.5 | 0.29 | 712.92 | G300E | 1776121.09 | 13.94 | G300E | 63745.85 | 0.5
104 | Story2 | B33 | 32 MPa RC Beam (25 cm x 25 cm) | Beam | 32MPa | Concrete Rectangular | 250 | 250 | 625 | 4662.5 | 0.29 | 712.92 | G300E | 1800307.81 | 14.13 | G300E | 42497.23 | 0.33
105 | Story2 | B34 | 32 MPa RC Beam (25 cm x 25 cm) | Beam | 32MPa | Concrete Rectangular | 250 | 250 | 625 | 4662.5 | 0.29 | 712.92 | G300E | 1733575.78 | 13.6 | G300E | 42497.23 | 0.33
106 | Story2 | B35 | 32 MPa RC Beam (25 cm x 25 cm) | Beam | 32MPa | Concrete Rectangular | 250 | 250 | 625 | 4662.5 | 0.29 | 712.92 | G300E | 1642948.44 | 12.89 | G300E | 0 | 0
107 | Story2 | B36 | 32 MPa RC Beam (25 cm x 25 cm) | Beam | 32MPa | Concrete Rectangular | 250 | 250 | 625 | 4800 | 0.3 | 733.94 | G300E | 1858800 | 14.58 | G300E | 399600 | 3.14
108 | Story2 | B4 | 32 MPa RC Beam (25 cm x 25 cm) | Beam | 32MPa | Concrete Rectangular | 250 | 250 | 625 | 4662.5 | 0.29 | 712.92 | G300E | 1341634.38 | 10.53 | G300E | 776306.25 | 6.09
109 | Story2 | B40 | 32 MPa RC Beam (25 cm x 25 cm) | Beam | 32MPa | Concrete Rectangular | 250 | 250 | 625 | 4662.5 | 0.29 | 712.92 | G300E | 1805553.12 | 14.17 | G300E | 388153.12 | 3.05
110 | Story2 | B41 | 32 MPa RC Beam (25 cm x 25 cm) | Beam | 32MPa | Concrete Rectangular | 250 | 250 | 625 | 4662.5 | 0.29 | 712.92 | G300E | 1641782.81 | 12.88 | G300E | 0 | 0
111 | Story2 | B42 | 32 MPa RC Beam (25 cm x 25 cm) | Beam | 32MPa | Concrete Rectangular | 250 | 250 | 625 | 4662.5 | 0.29 | 712.92 | G300E | 1733575.78 | 13.6 | G300E | 42497.23 | 0.33
112 | Story2 | B43 | 32 MPa RC Beam (25 cm x 25 cm) | Beam | 32MPa | Concrete Rectangular | 250 | 250 | 625 | 4662.5 | 0.29 | 712.92 | G300E | 1800307.81 | 14.13 | G300E | 42497.23 | 0.33
113 | Story2 | B44 | 32 MPa RC Beam (25 cm x 25 cm) | Beam | 32MPa | Concrete Rectangular | 250 | 250 | 625 | 4662.5 | 0.29 | 712.92 | G300E | 1776121.09 | 13.94 | G300E | 63745.85 | 0.5
114 | Story2 | B45 | 32 MPa RC Beam (25 cm x 25 cm) | Beam | 32MPa | Concrete Rectangular | 250 | 250 | 625 | 4662.5 | 0.29 | 712.92 | G300E | 1348628.12 | 10.58 | G300E | 776306.25 | 6.09
115 | Story2 | B46 | 32 MPa RC Beam (25 cm x 25 cm) | Beam | 32MPa | Concrete Rectangular | 250 | 250 | 625 | 4662.5 | 0.29 | 712.92 | G300E | 1341051.56 | 10.52 | G300E | 776306.25 | 6.09
116 | Story2 | B47 | 32 MPa RC Beam (25 cm x 25 cm) | Beam | 32MPa | Concrete Rectangular | 250 | 250 | 625 | 4662.5 | 0.29 | 712.92 | G300E | 1776121.09 | 13.94 | G300E | 63745.85 | 0.5
117 | Story2 | B48 | 32 MPa RC Beam (25 cm x 25 cm) | Beam | 32MPa | Concrete Rectangular | 250 | 250 | 625 | 4662.5 | 0.29 | 712.92 | G300E | 1791274.22 | 14.06 | G300E | 42497.23 | 0.33
118 | Story2 | B49 | 32 MPa RC Beam (25 cm x 25 cm) | Beam | 32MPa | Concrete Rectangular | 250 | 250 | 625 | 4662.5 | 0.29 | 712.92 | G300E | 1733575.78 | 13.6 | G300E | 42497.23 | 0.33
119 | Story2 | B5 | 32 MPa RC Beam (25 cm x 25 cm) | Beam | 32MPa | Concrete Rectangular | 250 | 250 | 625 | 4662.5 | 0.29 | 712.92 | G300E | 1785446.09 | 14.01 | G300E | 63745.85 | 0.5
120 | Story2 | B50 | 32 MPa RC Beam (25 cm x 25 cm) | Beam | 32MPa | Concrete Rectangular | 250 | 250 | 625 | 4662.5 | 0.29 | 712.92 | G300E | 1715508.59 | 13.46 | G300E | 21248.62 | 0.17
121 | Story2 | B51 | 32 MPa RC Beam (25 cm x 25 cm) | Beam | 32MPa | Concrete Rectangular | 250 | 250 | 625 | 4800 | 0.3 | 733.94 | G300E | 1858800 | 14.58 | G300E | 399600 | 3.14
122 | Story2 | B52 | 32 MPa RC Beam (25 cm x 25 cm) | Beam | 32MPa | Concrete Rectangular | 250 | 250 | 625 | 4662.5 | 0.29 | 712.92 | G300E | 1804387.5 | 14.16 | G300E | 582229.69 | 4.57
123 | Story2 | B54 | 32 MPa RC Beam (25 cm x 25 cm) | Beam | 32MPa | Concrete Rectangular | 250 | 250 | 625 | 4662.5 | 0.29 | 712.92 | G300E | 1755431.25 | 13.77 | G300E | 388153.12 | 3.05
124 | Story2 | B55 | 32 MPa RC Beam (25 cm x 25 cm) | Beam | 32MPa | Concrete Rectangular | 250 | 250 | 625 | 4662.5 | 0.29 | 712.92 | G300E | 1712303.12 | 13.44 | G300E | 582229.69 | 4.57
125 | Story2 | B56 | 32 MPa RC Beam (25 cm x 25 cm) | Beam | 32MPa | Concrete Rectangular | 250 | 250 | 625 | 4662.5 | 0.29 | 712.92 | G300E | 1672089.06 | 13.12 | G300E | 0 | 0
126 | Story2 | B57 | 32 MPa RC Beam (25 cm x 25 cm) | Beam | 32MPa | Concrete Rectangular | 250 | 250 | 625 | 4662.5 | 0.29 | 712.92 | G300E | 1732992.97 | 13.6 | G300E | 42497.23 | 0.33
127 | Story2 | B58 | 32 MPa RC Beam (25 cm x 25 cm) | Beam | 32MPa | Concrete Rectangular | 250 | 250 | 625 | 4662.5 | 0.29 | 712.92 | G300E | 1791274.22 | 14.06 | G300E | 42497.23 | 0.33
128 | Story2 | B59 | 32 MPa RC Beam (25 cm x 25 cm) | Beam | 32MPa | Concrete Rectangular | 250 | 250 | 625 | 4662.5 | 0.29 | 712.92 | G300E | 1776121.09 | 13.94 | G300E | 63745.85 | 0.5
129 | Story2 | B6 | 32 MPa RC Beam (25 cm x 25 cm) | Beam | 32MPa | Concrete Rectangular | 250 | 250 | 625 | 4662.5 | 0.29 | 712.92 | G300E | 1354747.66 | 10.63 | G300E | 776306.25 | 6.09
130 | Story2 | B60 | 32 MPa RC Beam (25 cm x 25 cm) | Beam | 32MPa | Concrete Rectangular | 250 | 250 | 625 | 4662.5 | 0.29 | 712.92 | G300E | 1341051.56 | 10.52 | G300E | 776306.25 | 6.09
131 | Story2 | B61 | 32 MPa RC Beam (25 cm x 25 cm) | Beam | 32MPa | Concrete Rectangular | 250 | 250 | 625 | 4662.5 | 0.29 | 712.92 | G300E | 1458196.88 | 11.44 | G300E | 776306.25 | 6.09
132 | Story2 | B62 | 32 MPa RC Beam (25 cm x 25 cm) | Beam | 32MPa | Concrete Rectangular | 250 | 250 | 625 | 4662.5 | 0.29 | 712.92 | G300E | 1818666.41 | 14.27 | G300E | 63745.85 | 0.5
133 | Story2 | B63 | 32 MPa RC Beam (25 cm x 25 cm) | Beam | 32MPa | Concrete Rectangular | 250 | 250 | 625 | 4662.5 | 0.29 | 712.92 | G300E | 1819540.62 | 14.28 | G300E | 63745.85 | 0.5
134 | Story2 | B64 | 32 MPa RC Beam (25 cm x 25 cm) | Beam | 32MPa | Concrete Rectangular | 250 | 250 | 625 | 4662.5 | 0.29 | 712.92 | G300E | 1793314.06 | 14.07 | G300E | 42497.23 | 0.33
135 | Story2 | B65 | 32 MPa RC Beam (25 cm x 25 cm) | Beam | 32MPa | Concrete Rectangular | 250 | 250 | 625 | 4662.5 | 0.29 | 712.92 | G300E | 1785446.09 | 14.01 | G300E | 63745.85 | 0.5
136 | Story2 | B66 | 32 MPa RC Beam (25 cm x 25 cm) | Beam | 32MPa | Concrete Rectangular | 250 | 250 | 625 | 4662.5 | 0.29 | 712.92 | G300E | 1786028.91 | 14.01 | G300E | 42497.23 | 0.33
137 | Story2 | B67 | 32 MPa RC Beam (25 cm x 25 cm) | Beam | 32MPa | Concrete Rectangular | 250 | 250 | 625 | 4662.5 | 0.29 | 712.92 | G300E | 1791857.03 | 14.06 | G300E | 63745.85 | 0.5
138 | Story2 | B68 | 32 MPa RC Beam (25 cm x 25 cm) | Beam | 32MPa | Concrete Rectangular | 250 | 250 | 625 | 4662.5 | 0.29 | 712.92 | G300E | 1705892.19 | 13.39 | G300E | 582229.69 | 4.57
139 | Story2 | B69 | 32 MPa RC Beam (25 cm x 25 cm) | Beam | 32MPa | Concrete Rectangular | 250 | 250 | 625 | 4662.5 | 0.29 | 712.92 | G300E | 1790982.81 | 14.05 | G300E | 63745.85 | 0.5
140 | Story2 | B7 | 32 MPa RC Beam (25 cm x 25 cm) | Beam | 32MPa | Concrete Rectangular | 250 | 250 | 625 | 4662.5 | 0.29 | 712.92 | G300E | 1791857.03 | 14.06 | G300E | 63745.85 | 0.5
141 | Story2 | B70 | 32 MPa RC Beam (25 cm x 25 cm) | Beam | 32MPa | Concrete Rectangular | 250 | 250 | 625 | 4662.5 | 0.29 | 712.92 | G300E | 1749894.53 | 13.73 | G300E | 21248.62 | 0.17
142 | Story2 | B71 | 32 MPa RC Beam (25 cm x 25 cm) | Beam | 32MPa | Concrete Rectangular | 250 | 250 | 625 | 4662.5 | 0.29 | 712.92 | G300E | 1783114.84 | 13.99 | G300E | 63745.85 | 0.5
143 | Story2 | B72 | 32 MPa RC Beam (25 cm x 25 cm) | Beam | 32MPa | Concrete Rectangular | 250 | 250 | 625 | 4662.5 | 0.29 | 712.92 | G300E | 1792148.44 | 14.06 | G300E | 42497.23 | 0.33
144 | Story2 | B73 | 32 MPa RC Beam (25 cm x 25 cm) | Beam | 32MPa | Concrete Rectangular | 250 | 250 | 625 | 4662.5 | 0.29 | 712.92 | G300E | 1819540.62 | 14.28 | G300E | 63745.85 | 0.5
145 | Story2 | B74 | 32 MPa RC Beam (25 cm x 25 cm) | Beam | 32MPa | Concrete Rectangular | 250 | 250 | 625 | 4662.5 | 0.29 | 712.92 | G300E | 1818666.41 | 14.27 | G300E | 63745.85 | 0.5
146 | Story2 | B75 | 32 MPa RC Beam (25 cm x 25 cm) | Beam | 32MPa | Concrete Rectangular | 250 | 250 | 625 | 4662.5 | 0.29 | 712.92 | G300E | 1458196.88 | 11.44 | G300E | 776306.25 | 6.09
147 | Story2 | B76 | 32 MPa RC Beam (25 cm x 25 cm) | Beam | 32MPa | Concrete Rectangular | 250 | 250 | 625 | 4662.5 | 0.29 | 712.92 | G300E | 1458196.88 | 11.44 | G300E | 776306.25 | 6.09
148 | Story2 | B77 | 32 MPa RC Beam (25 cm x 25 cm) | Beam | 32MPa | Concrete Rectangular | 250 | 250 | 625 | 4662.5 | 0.29 | 712.92 | G300E | 1341634.38 | 10.53 | G300E | 776306.25 | 6.09
149 | Story2 | B78 | 32 MPa RC Beam (25 cm x 25 cm) | Beam | 32MPa | Concrete Rectangular | 250 | 250 | 625 | 4662.5 | 0.29 | 712.92 | G300E | 1354747.66 | 10.63 | G300E | 776306.25 | 6.09
150 | Story2 | B79 | 32 MPa RC Beam (25 cm x 25 cm) | Beam | 32MPa | Concrete Rectangular | 250 | 250 | 625 | 4662.5 | 0.29 | 712.92 | G300E | 1356204.69 | 10.64 | G300E | 776306.25 | 6.09
151 | Story2 | B8 | 32 MPa RC Beam (25 cm x 25 cm) | Beam | 32MPa | Concrete Rectangular | 250 | 250 | 625 | 4662.5 | 0.29 | 712.92 | G300E | 1356204.69 | 10.64 | G300E | 776306.25 | 6.09
152 | Story2 | B80 | 32 MPa RC Beam (25 cm x 25 cm) | Beam | 32MPa | Concrete Rectangular | 250 | 250 | 625 | 4662.5 | 0.29 | 712.92 | G300E | 1353290.62 | 10.62 | G300E | 776306.25 | 6.09
153 | Story2 | B81 | 32 MPa RC Beam (25 cm x 25 cm) | Beam | 32MPa | Concrete Rectangular | 250 | 250 | 625 | 4662.5 | 0.29 | 712.92 | G300E | 1341634.38 | 10.53 | G300E | 776306.25 | 6.09
154 | Story2 | B82 | 32 MPa RC Beam (25 cm x 25 cm) | Beam | 32MPa | Concrete Rectangular | 250 | 250 | 625 | 4662.5 | 0.29 | 712.92 | G300E | 1458196.88 | 11.44 | G300E | 776306.25 | 6.09
155 | Story2 | B9 | 32 MPa RC Beam (25 cm x 25 cm) | Beam | 32MPa | Concrete Rectangular | 250 | 250 | 625 | 4662.5 | 0.29 | 712.92 | G300E | 1791857.03 | 14.06 | G300E | 63745.85 | 0.5
156 | Story3 | B1 | 32 MPa RC Beam (25 cm x 25 cm) | Beam | 32MPa | Concrete Rectangular | 250 | 250 | 625 | 4675 | 0.29 | 714.83 | G300E | 1485481.25 | 11.66 | G300E | 778387.5 | 6.11
157 | Story3 | B10 | 32 MPa RC Beam (25 cm x 25 cm) | Beam | 32MPa | Concrete Rectangular | 250 | 250 | 625 | 4675 | 0.29 | 714.83 | G300E | 1379125 | 10.82 | G300E | 778387.5 | 6.11
158 | Story3 | B11 | 32 MPa RC Beam (25 cm x 25 cm) | Beam | 32MPa | Concrete Rectangular | 250 | 250 | 625 | 4675 | 0.29 | 714.83 | G300E | 1806303.12 | 14.17 | G300E | 63916.75 | 0.5
159 | Story3 | B12 | 32 MPa RC Beam (25 cm x 25 cm) | Beam | 32MPa | Concrete Rectangular | 250 | 250 | 625 | 4675 | 0.29 | 714.83 | G300E | 1365100 | 10.71 | G300E | 778387.5 | 6.11
160 | Story3 | B13 | 32 MPa RC Beam (25 cm x 25 cm) | Beam | 32MPa | Concrete Rectangular | 250 | 250 | 625 | 4675 | 0.29 | 714.83 | G300E | 1841073.44 | 14.45 | G300E | 63916.75 | 0.5
161 | Story3 | B14 | 32 MPa RC Beam (25 cm x 25 cm) | Beam | 32MPa | Concrete Rectangular | 250 | 250 | 625 | 4675 | 0.29 | 714.83 | G300E | 1484896.88 | 11.65 | G300E | 778387.5 | 6.11
162 | Story3 | B15 | 32 MPa RC Beam (25 cm x 25 cm) | Beam | 32MPa | Concrete Rectangular | 250 | 250 | 625 | 4675 | 0.29 | 714.83 | G300E | 1485481.25 | 11.66 | G300E | 778387.5 | 6.11
163 | Story3 | B16 | 32 MPa RC Beam (25 cm x 25 cm) | Beam | 32MPa | Concrete Rectangular | 250 | 250 | 625 | 4675 | 0.29 | 714.83 | G300E | 1363931.25 | 10.7 | G300E | 778387.5 | 6.11
164 | Story3 | B17 | 32 MPa RC Beam (25 cm x 25 cm) | Beam | 32MPa | Concrete Rectangular | 250 | 250 | 625 | 4675 | 0.29 | 714.83 | G300E | 1838735.94 | 14.43 | G300E | 63916.75 | 0.5
165 | Story3 | B18 | 32 MPa RC Beam (25 cm x 25 cm) | Beam | 32MPa | Concrete Rectangular | 250 | 250 | 625 | 4675 | 0.29 | 714.83 | G300E | 1820328.12 | 14.28 | G300E | 42611.16 | 0.33
166 | Story3 | B19 | 32 MPa RC Beam (25 cm x 25 cm) | Beam | 32MPa | Concrete Rectangular | 250 | 250 | 625 | 4675 | 0.29 | 714.83 | G300E | 1823250 | 14.31 | G300E | 42611.16 | 0.33
167 | Story3 | B2 | 32 MPa RC Beam (25 cm x 25 cm) | Beam | 32MPa | Concrete Rectangular | 250 | 250 | 625 | 4675 | 0.29 | 714.83 | G300E | 1484896.88 | 11.65 | G300E | 778387.5 | 6.11
168 | Story3 | B20 | 32 MPa RC Beam (25 cm x 25 cm) | Beam | 32MPa | Concrete Rectangular | 250 | 250 | 625 | 4675 | 0.29 | 714.83 | G300E | 1729750 | 13.57 | G300E | 21305.58 | 0.17
169 | Story3 | B21 | 32 MPa RC Beam (25 cm x 25 cm) | Beam | 32MPa | Concrete Rectangular | 250 | 250 | 625 | 4675 | 0.29 | 714.83 | G300E | 1800459.38 | 14.13 | G300E | 42611.16 | 0.33
170 | Story3 | B22 | 32 MPa RC Beam (25 cm x 25 cm) | Beam | 32MPa | Concrete Rectangular | 250 | 250 | 625 | 4800 | 0.3 | 733.94 | G300E | 1878300 | 14.74 | G300E | 599400 | 4.7
171 | Story3 | B23 | 32 MPa RC Beam (25 cm x 25 cm) | Beam | 32MPa | Concrete Rectangular | 250 | 250 | 625 | 4675 | 0.29 | 714.83 | G300E | 1709881.25 | 13.42 | G300E | 583790.62 | 4.58
172 | Story3 | B24 | 32 MPa RC Beam (25 cm x 25 cm) | Beam | 32MPa | Concrete Rectangular | 250 | 250 | 625 | 4800 | 0.3 | 733.94 | G300E | 1878600 | 14.74 | G300E | 599400 | 4.7
173 | Story3 | B25 | 32 MPa RC Beam (25 cm x 25 cm) | Beam | 32MPa | Concrete Rectangular | 250 | 250 | 625 | 4675 | 0.29 | 714.83 | G300E | 1800459.38 | 14.13 | G300E | 42611.16 | 0.33
174 | Story3 | B26 | 32 MPa RC Beam (25 cm x 25 cm) | Beam | 32MPa | Concrete Rectangular | 250 | 250 | 625 | 4675 | 0.29 | 714.83 | G300E | 1729750 | 13.57 | G300E | 21305.58 | 0.17
175 | Story3 | B27 | 32 MPa RC Beam (25 cm x 25 cm) | Beam | 32MPa | Concrete Rectangular | 250 | 250 | 625 | 4675 | 0.29 | 714.83 | G300E | 1823250 | 14.31 | G300E | 42611.16 | 0.33
176 | Story3 | B28 | 32 MPa RC Beam (25 cm x 25 cm) | Beam | 32MPa | Concrete Rectangular | 250 | 250 | 625 | 4675 | 0.29 | 714.83 | G300E | 1820328.12 | 14.28 | G300E | 42611.16 | 0.33
177 | Story3 | B29 | 32 MPa RC Beam (25 cm x 25 cm) | Beam | 32MPa | Concrete Rectangular | 250 | 250 | 625 | 4675 | 0.29 | 714.83 | G300E | 1838735.94 | 14.43 | G300E | 63916.75 | 0.5
178 | Story3 | B3 | 32 MPa RC Beam (25 cm x 25 cm) | Beam | 32MPa | Concrete Rectangular | 250 | 250 | 625 | 4675 | 0.29 | 714.83 | G300E | 1841073.44 | 14.45 | G300E | 63916.75 | 0.5
179 | Story3 | B30 | 32 MPa RC Beam (25 cm x 25 cm) | Beam | 32MPa | Concrete Rectangular | 250 | 250 | 625 | 4675 | 0.29 | 714.83 | G300E | 1363931.25 | 10.7 | G300E | 778387.5 | 6.11
180 | Story3 | B31 | 32 MPa RC Beam (25 cm x 25 cm) | Beam | 32MPa | Concrete Rectangular | 250 | 250 | 625 | 4675 | 0.29 | 714.83 | G300E | 1369775 | 10.75 | G300E | 778387.5 | 6.11
181 | Story3 | B32 | 32 MPa RC Beam (25 cm x 25 cm) | Beam | 32MPa | Concrete Rectangular | 250 | 250 | 625 | 4675 | 0.29 | 714.83 | G300E | 1793739.06 | 14.07 | G300E | 42611.16 | 0.33
182 | Story3 | B33 | 32 MPa RC Beam (25 cm x 25 cm) | Beam | 32MPa | Concrete Rectangular | 250 | 250 | 625 | 4675 | 0.29 | 714.83 | G300E | 1827925 | 14.34 | G300E | 42611.16 | 0.33
183 | Story3 | B34 | 32 MPa RC Beam (25 cm x 25 cm) | Beam | 32MPa | Concrete Rectangular | 250 | 250 | 625 | 4675 | 0.29 | 714.83 | G300E | 1759260.94 | 13.8 | G300E | 21305.58 | 0.17
184 | Story3 | B35 | 32 MPa RC Beam (25 cm x 25 cm) | Beam | 32MPa | Concrete Rectangular | 250 | 250 | 625 | 4675 | 0.29 | 714.83 | G300E | 1642678.12 | 12.89 | G300E | 389193.75 | 3.05
185 | Story3 | B36 | 32 MPa RC Beam (25 cm x 25 cm) | Beam | 32MPa | Concrete Rectangular | 250 | 250 | 625 | 4800 | 0.3 | 733.94 | G300E | 1877700 | 14.73 | G300E | 599400 | 4.7
186 | Story3 | B4 | 32 MPa RC Beam (25 cm x 25 cm) | Beam | 32MPa | Concrete Rectangular | 250 | 250 | 625 | 4675 | 0.29 | 714.83 | G300E | 1365100 | 10.71 | G300E | 778387.5 | 6.11
187 | Story3 | B40 | 32 MPa RC Beam (25 cm x 25 cm) | Beam | 32MPa | Concrete Rectangular | 250 | 250 | 625 | 4675 | 0.29 | 714.83 | G300E | 1829093.75 | 14.35 | G300E | 583790.62 | 4.58
188 | Story3 | B41 | 32 MPa RC Beam (25 cm x 25 cm) | Beam | 32MPa | Concrete Rectangular | 250 | 250 | 625 | 4675 | 0.29 | 714.83 | G300E | 1642678.12 | 12.89 | G300E | 389193.75 | 3.05
189 | Story3 | B42 | 32 MPa RC Beam (25 cm x 25 cm) | Beam | 32MPa | Concrete Rectangular | 250 | 250 | 625 | 4675 | 0.29 | 714.83 | G300E | 1759260.94 | 13.8 | G300E | 21305.58 | 0.17
190 | Story3 | B43 | 32 MPa RC Beam (25 cm x 25 cm) | Beam | 32MPa | Concrete Rectangular | 250 | 250 | 625 | 4675 | 0.29 | 714.83 | G300E | 1827925 | 14.34 | G300E | 42611.16 | 0.33
191 | Story3 | B44 | 32 MPa RC Beam (25 cm x 25 cm) | Beam | 32MPa | Concrete Rectangular | 250 | 250 | 625 | 4675 | 0.29 | 714.83 | G300E | 1794031.25 | 14.08 | G300E | 42611.16 | 0.33
192 | Story3 | B45 | 32 MPa RC Beam (25 cm x 25 cm) | Beam | 32MPa | Concrete Rectangular | 250 | 250 | 625 | 4675 | 0.29 | 714.83 | G300E | 1369775 | 10.75 | G300E | 778387.5 | 6.11
193 | Story3 | B46 | 32 MPa RC Beam (25 cm x 25 cm) | Beam | 32MPa | Concrete Rectangular | 250 | 250 | 625 | 4675 | 0.29 | 714.83 | G300E | 1363931.25 | 10.7 | G300E | 778387.5 | 6.11
194 | Story3 | B47 | 32 MPa RC Beam (25 cm x 25 cm) | Beam | 32MPa | Concrete Rectangular | 250 | 250 | 625 | 4675 | 0.29 | 714.83 | G300E | 1793739.06 | 14.07 | G300E | 42611.16 | 0.33
195 | Story3 | B48 | 32 MPa RC Beam (25 cm x 25 cm) | Beam | 32MPa | Concrete Rectangular | 250 | 250 | 625 | 4675 | 0.29 | 714.83 | G300E | 1820328.12 | 14.28 | G300E | 42611.16 | 0.33
196 | Story3 | B49 | 32 MPa RC Beam (25 cm x 25 cm) | Beam | 32MPa | Concrete Rectangular | 250 | 250 | 625 | 4675 | 0.29 | 714.83 | G300E | 1759260.94 | 13.8 | G300E | 21305.58 | 0.17
197 | Story3 | B5 | 32 MPa RC Beam (25 cm x 25 cm) | Beam | 32MPa | Concrete Rectangular | 250 | 250 | 625 | 4675 | 0.29 | 714.83 | G300E | 1806303.12 | 14.17 | G300E | 63916.75 | 0.5
198 | Story3 | B50 | 32 MPa RC Beam (25 cm x 25 cm) | Beam | 32MPa | Concrete Rectangular | 250 | 250 | 625 | 4675 | 0.29 | 714.83 | G300E | 1729750 | 13.57 | G300E | 21305.58 | 0.17
199 | Story3 | B51 | 32 MPa RC Beam (25 cm x 25 cm) | Beam | 32MPa | Concrete Rectangular | 250 | 250 | 625 | 4800 | 0.3 | 733.94 | G300E | 1877700 | 14.73 | G300E | 599400 | 4.7
200 | Story3 | B52 | 32 MPa RC Beam (25 cm x 25 cm) | Beam | 32MPa | Concrete Rectangular | 250 | 250 | 625 | 4675 | 0.29 | 714.83 | G300E | 1829970.31 | 14.36 | G300E | 583790.62 | 4.58
201 | Story3 | B54 | 32 MPa RC Beam (25 cm x 25 cm) | Beam | 32MPa | Concrete Rectangular | 250 | 250 | 625 | 4675 | 0.29 | 714.83 | G300E | 1778837.5 | 13.96 | G300E | 583790.62 | 4.58
202 | Story3 | B55 | 32 MPa RC Beam (25 cm x 25 cm) | Beam | 32MPa | Concrete Rectangular | 250 | 250 | 625 | 4675 | 0.29 | 714.83 | G300E | 1787310.94 | 14.02 | G300E | 583790.62 | 4.58
203 | Story3 | B56 | 32 MPa RC Beam (25 cm x 25 cm) | Beam | 32MPa | Concrete Rectangular | 250 | 250 | 625 | 4675 | 0.29 | 714.83 | G300E | 1684168.75 | 13.21 | G300E | 0 | 0
204 | Story3 | B57 | 32 MPa RC Beam (25 cm x 25 cm) | Beam | 32MPa | Concrete Rectangular | 250 | 250 | 625 | 4675 | 0.29 | 714.83 | G300E | 1758676.56 | 13.8 | G300E | 21305.58 | 0.17
205 | Story3 | B58 | 32 MPa RC Beam (25 cm x 25 cm) | Beam | 32MPa | Concrete Rectangular | 250 | 250 | 625 | 4675 | 0.29 | 714.83 | G300E | 1820035.94 | 14.28 | G300E | 42611.16 | 0.33
206 | Story3 | B59 | 32 MPa RC Beam (25 cm x 25 cm) | Beam | 32MPa | Concrete Rectangular | 250 | 250 | 625 | 4675 | 0.29 | 714.83 | G300E | 1794031.25 | 14.08 | G300E | 42611.16 | 0.33
207 | Story3 | B6 | 32 MPa RC Beam (25 cm x 25 cm) | Beam | 32MPa | Concrete Rectangular | 250 | 250 | 625 | 4675 | 0.29 | 714.83 | G300E | 1379125 | 10.82 | G300E | 778387.5 | 6.11
208 | Story3 | B60 | 32 MPa RC Beam (25 cm x 25 cm) | Beam | 32MPa | Concrete Rectangular | 250 | 250 | 625 | 4675 | 0.29 | 714.83 | G300E | 1363931.25 | 10.7 | G300E | 778387.5 | 6.11
209 | Story3 | B61 | 32 MPa RC Beam (25 cm x 25 cm) | Beam | 32MPa | Concrete Rectangular | 250 | 250 | 625 | 4675 | 0.29 | 714.83 | G300E | 1485481.25 | 11.66 | G300E | 778387.5 | 6.11
210 | Story3 | B62 | 32 MPa RC Beam (25 cm x 25 cm) | Beam | 32MPa | Concrete Rectangular | 250 | 250 | 625 | 4675 | 0.29 | 714.83 | G300E | 1838735.94 | 14.43 | G300E | 63916.75 | 0.5
211 | Story3 | B63 | 32 MPa RC Beam (25 cm x 25 cm) | Beam | 32MPa | Concrete Rectangular | 250 | 250 | 625 | 4675 | 0.29 | 714.83 | G300E | 1841073.44 | 14.45 | G300E | 63916.75 | 0.5
212 | Story3 | B64 | 32 MPa RC Beam (25 cm x 25 cm) | Beam | 32MPa | Concrete Rectangular | 250 | 250 | 625 | 4675 | 0.29 | 714.83 | G300E | 1823250 | 14.31 | G300E | 42611.16 | 0.33
213 | Story3 | B65 | 32 MPa RC Beam (25 cm x 25 cm) | Beam | 32MPa | Concrete Rectangular | 250 | 250 | 625 | 4675 | 0.29 | 714.83 | G300E | 1806303.12 | 14.17 | G300E | 63916.75 | 0.5
214 | Story3 | B66 | 32 MPa RC Beam (25 cm x 25 cm) | Beam | 32MPa | Concrete Rectangular | 250 | 250 | 625 | 4675 | 0.29 | 714.83 | G300E | 1800459.38 | 14.13 | G300E | 42611.16 | 0.33
215 | Story3 | B67 | 32 MPa RC Beam (25 cm x 25 cm) | Beam | 32MPa | Concrete Rectangular | 250 | 250 | 625 | 4675 | 0.29 | 714.83 | G300E | 1811562.5 | 14.21 | G300E | 63916.75 | 0.5
216 | Story3 | B68 | 32 MPa RC Beam (25 cm x 25 cm) | Beam | 32MPa | Concrete Rectangular | 250 | 250 | 625 | 4675 | 0.29 | 714.83 | G300E | 1710173.44 | 13.42 | G300E | 583790.62 | 4.58
217 | Story3 | B69 | 32 MPa RC Beam (25 cm x 25 cm) | Beam | 32MPa | Concrete Rectangular | 250 | 250 | 625 | 4675 | 0.29 | 714.83 | G300E | 1810685.94 | 14.21 | G300E | 63916.75 | 0.5
218 | Story3 | B7 | 32 MPa RC Beam (25 cm x 25 cm) | Beam | 32MPa | Concrete Rectangular | 250 | 250 | 625 | 4675 | 0.29 | 714.83 | G300E | 1811562.5 | 14.21 | G300E | 63916.75 | 0.5
219 | Story3 | B70 | 32 MPa RC Beam (25 cm x 25 cm) | Beam | 32MPa | Concrete Rectangular | 250 | 250 | 625 | 4675 | 0.29 | 714.83 | G300E | 1762475 | 13.83 | G300E | 21305.58 | 0.17
220 | Story3 | B71 | 32 MPa RC Beam (25 cm x 25 cm) | Beam | 32MPa | Concrete Rectangular | 250 | 250 | 625 | 4675 | 0.29 | 714.83 | G300E | 1804842.19 | 14.16 | G300E | 63916.75 | 0.5
221 | Story3 | B72 | 32 MPa RC Beam (25 cm x 25 cm) | Beam | 32MPa | Concrete Rectangular | 250 | 250 | 625 | 4675 | 0.29 | 714.83 | G300E | 1822957.81 | 14.3 | G300E | 42611.16 | 0.33
222 | Story3 | B73 | 32 MPa RC Beam (25 cm x 25 cm) | Beam | 32MPa | Concrete Rectangular | 250 | 250 | 625 | 4675 | 0.29 | 714.83 | G300E | 1840196.88 | 14.44 | G300E | 63916.75 | 0.5
223 | Story3 | B74 | 32 MPa RC Beam (25 cm x 25 cm) | Beam | 32MPa | Concrete Rectangular | 250 | 250 | 625 | 4675 | 0.29 | 714.83 | G300E | 1838443.75 | 14.43 | G300E | 63916.75 | 0.5
224 | Story3 | B75 | 32 MPa RC Beam (25 cm x 25 cm) | Beam | 32MPa | Concrete Rectangular | 250 | 250 | 625 | 4675 | 0.29 | 714.83 | G300E | 1485481.25 | 11.66 | G300E | 778387.5 | 6.11
225 | Story3 | B76 | 32 MPa RC Beam (25 cm x 25 cm) | Beam | 32MPa | Concrete Rectangular | 250 | 250 | 625 | 4675 | 0.29 | 714.83 | G300E | 1484896.88 | 11.65 | G300E | 778387.5 | 6.11
226 | Story3 | B77 | 32 MPa RC Beam (25 cm x 25 cm) | Beam | 32MPa | Concrete Rectangular | 250 | 250 | 625 | 4675 | 0.29 | 714.83 | G300E | 1365100 | 10.71 | G300E | 778387.5 | 6.11
227 | Story3 | B78 | 32 MPa RC Beam (25 cm x 25 cm) | Beam | 32MPa | Concrete Rectangular | 250 | 250 | 625 | 4675 | 0.29 | 714.83 | G300E | 1379125 | 10.82 | G300E | 778387.5 | 6.11
228 | Story3 | B79 | 32 MPa RC Beam (25 cm x 25 cm) | Beam | 32MPa | Concrete Rectangular | 250 | 250 | 625 | 4675 | 0.29 | 714.83 | G300E | 1382046.88 | 10.84 | G300E | 778387.5 | 6.11
229 | Story3 | B8 | 32 MPa RC Beam (25 cm x 25 cm) | Beam | 32MPa | Concrete Rectangular | 250 | 250 | 625 | 4675 | 0.29 | 714.83 | G300E | 1382046.88 | 10.84 | G300E | 778387.5 | 6.11
230 | Story3 | B80 | 32 MPa RC Beam (25 cm x 25 cm) | Beam | 32MPa | Concrete Rectangular | 250 | 250 | 625 | 4675 | 0.29 | 714.83 | G300E | 1379125 | 10.82 | G300E | 778387.5 | 6.11
231 | Story3 | B81 | 32 MPa RC Beam (25 cm x 25 cm) | Beam | 32MPa | Concrete Rectangular | 250 | 250 | 625 | 4675 | 0.29 | 714.83 | G300E | 1364515.62 | 10.71 | G300E | 778387.5 | 6.11
232 | Story3 | B82 | 32 MPa RC Beam (25 cm x 25 cm) | Beam | 32MPa | Concrete Rectangular | 250 | 250 | 625 | 4675 | 0.29 | 714.83 | G300E | 1485189.06 | 11.65 | G300E | 778387.5 | 6.11
233 | Story3 | B9 | 32 MPa RC Beam (25 cm x 25 cm) | Beam | 32MPa | Concrete Rectangular | 250 | 250 | 625 | 4675 | 0.29 | 714.83 | G300E | 1811562.5 | 14.21 | G300E | 63916.75 | 0.5
234 | Story4 | B1 | 32 MPa RC Beam (25 cm x 25 cm) | Beam | 32MPa | Concrete Rectangular | 250 | 250 | 625 | 4675 | 0.29 | 714.83 | G300E | 1486357.81 | 11.66 | G300E | 778387.5 | 6.11
235 | Story4 | B10 | 32 MPa RC Beam (25 cm x 25 cm) | Beam | 32MPa | Concrete Rectangular | 250 | 250 | 625 | 4675 | 0.29 | 714.83 | G300E | 1381462.5 | 10.84 | G300E | 778387.5 | 6.11
236 | Story4 | B11 | 32 MPa RC Beam (25 cm x 25 cm) | Beam | 32MPa | Concrete Rectangular | 250 | 250 | 625 | 4675 | 0.29 | 714.83 | G300E | 1810685.94 | 14.21 | G300E | 63916.75 | 0.5
237 | Story4 | B12 | 32 MPa RC Beam (25 cm x 25 cm) | Beam | 32MPa | Concrete Rectangular | 250 | 250 | 625 | 4675 | 0.29 | 714.83 | G300E | 1368898.44 | 10.74 | G300E | 778387.5 | 6.11
238 | Story4 | B13 | 32 MPa RC Beam (25 cm x 25 cm) | Beam | 32MPa | Concrete Rectangular | 250 | 250 | 625 | 4675 | 0.29 | 714.83 | G300E | 1834645.31 | 14.4 | G300E | 63916.75 | 0.5
239 | Story4 | B14 | 32 MPa RC Beam (25 cm x 25 cm) | Beam | 32MPa | Concrete Rectangular | 250 | 250 | 625 | 4675 | 0.29 | 714.83 | G300E | 1486065.62 | 11.66 | G300E | 778387.5 | 6.11
240 | Story4 | B15 | 32 MPa RC Beam (25 cm x 25 cm) | Beam | 32MPa | Concrete Rectangular | 250 | 250 | 625 | 4675 | 0.29 | 714.83 | G300E | 1486357.81 | 11.66 | G300E | 778387.5 | 6.11
241 | Story4 | B16 | 32 MPa RC Beam (25 cm x 25 cm) | Beam | 32MPa | Concrete Rectangular | 250 | 250 | 625 | 4675 | 0.29 | 714.83 | G300E | 1367437.5 | 10.73 | G300E | 778387.5 | 6.11
242 | Story4 | B17 | 32 MPa RC Beam (25 cm x 25 cm) | Beam | 32MPa | Concrete Rectangular | 250 | 250 | 625 | 4675 | 0.29 | 714.83 | G300E | 1832600 | 14.38 | G300E | 63916.75 | 0.5
243 | Story4 | B18 | 32 MPa RC Beam (25 cm x 25 cm) | Beam | 32MPa | Concrete Rectangular | 250 | 250 | 625 | 4675 | 0.29 | 714.83 | G300E | 1816821.88 | 14.26 | G300E | 42611.16 | 0.33
244 | Story4 | B19 | 32 MPa RC Beam (25 cm x 25 cm) | Beam | 32MPa | Concrete Rectangular | 250 | 250 | 625 | 4675 | 0.29 | 714.83 | G300E | 1820328.12 | 14.28 | G300E | 42611.16 | 0.33
245 | Story4 | B2 | 32 MPa RC Beam (25 cm x 25 cm) | Beam | 32MPa | Concrete Rectangular | 250 | 250 | 625 | 4675 | 0.29 | 714.83 | G300E | 1486065.62 | 11.66 | G300E | 778387.5 | 6.11
246 | Story4 | B20 | 32 MPa RC Beam (25 cm x 25 cm) | Beam | 32MPa | Concrete Rectangular | 250 | 250 | 625 | 4675 | 0.29 | 714.83 | G300E | 1726535.94 | 13.55 | G300E | 21305.58 | 0.17
247 | Story4 | B21 | 32 MPa RC Beam (25 cm x 25 cm) | Beam | 32MPa | Concrete Rectangular | 250 | 250 | 625 | 4675 | 0.29 | 714.83 | G300E | 1785850 | 14.01 | G300E | 42611.16 | 0.33
248 | Story4 | B22 | 32 MPa RC Beam (25 cm x 25 cm) | Beam | 32MPa | Concrete Rectangular | 250 | 250 | 625 | 4800 | 0.3 | 733.94 | G300E | 1889100 | 14.82 | G300E | 621275.25 | 4.87
249 | Story4 | B23 | 32 MPa RC Beam (25 cm x 25 cm) | Beam | 32MPa | Concrete Rectangular | 250 | 250 | 625 | 4675 | 0.29 | 714.83 | G300E | 1687382.81 | 13.24 | G300E | 778387.5 | 6.11
250 | Story4 | B24 | 32 MPa RC Beam (25 cm x 25 cm) | Beam | 32MPa | Concrete Rectangular | 250 | 250 | 625 | 4800 | 0.3 | 733.94 | G300E | 1889100 | 14.82 | G300E | 621275.25 | 4.87
251 | Story4 | B25 | 32 MPa RC Beam (25 cm x 25 cm) | Beam | 32MPa | Concrete Rectangular | 250 | 250 | 625 | 4675 | 0.29 | 714.83 | G300E | 1786142.19 | 14.01 | G300E | 42611.16 | 0.33
252 | Story4 | B26 | 32 MPa RC Beam (25 cm x 25 cm) | Beam | 32MPa | Concrete Rectangular | 250 | 250 | 625 | 4675 | 0.29 | 714.83 | G300E | 1726535.94 | 13.55 | G300E | 21305.58 | 0.17
253 | Story4 | B27 | 32 MPa RC Beam (25 cm x 25 cm) | Beam | 32MPa | Concrete Rectangular | 250 | 250 | 625 | 4675 | 0.29 | 714.83 | G300E | 1820328.12 | 14.28 | G300E | 42611.16 | 0.33
254 | Story4 | B28 | 32 MPa RC Beam (25 cm x 25 cm) | Beam | 32MPa | Concrete Rectangular | 250 | 250 | 625 | 4675 | 0.29 | 714.83 | G300E | 1816821.88 | 14.26 | G300E | 42611.16 | 0.33
255 | Story4 | B29 | 32 MPa RC Beam (25 cm x 25 cm) | Beam | 32MPa | Concrete Rectangular | 250 | 250 | 625 | 4675 | 0.29 | 714.83 | G300E | 1832600 | 14.38 | G300E | 63916.75 | 0.5
256 | Story4 | B3 | 32 MPa RC Beam (25 cm x 25 cm) | Beam | 32MPa | Concrete Rectangular | 250 | 250 | 625 | 4675 | 0.29 | 714.83 | G300E | 1834645.31 | 14.4 | G300E | 63916.75 | 0.5
257 | Story4 | B30 | 32 MPa RC Beam (25 cm x 25 cm) | Beam | 32MPa | Concrete Rectangular | 250 | 250 | 625 | 4675 | 0.29 | 714.83 | G300E | 1367437.5 | 10.73 | G300E | 778387.5 | 6.11
258 | Story4 | B31 | 32 MPa RC Beam (25 cm x 25 cm) | Beam | 32MPa | Concrete Rectangular | 250 | 250 | 625 | 4675 | 0.29 | 714.83 | G300E | 1369775 | 10.75 | G300E | 778387.5 | 6.11
259 | Story4 | B32 | 32 MPa RC Beam (25 cm x 25 cm) | Beam | 32MPa | Concrete Rectangular | 250 | 250 | 625 | 4675 | 0.29 | 714.83 | G300E | 1795784.38 | 14.09 | G300E | 63916.75 | 0.5
260 | Story4 | B33 | 32 MPa RC Beam (25 cm x 25 cm) | Beam | 32MPa | Concrete Rectangular | 250 | 250 | 625 | 4675 | 0.29 | 714.83 | G300E | 1823250 | 14.31 | G300E | 42611.16 | 0.33
261 | Story4 | B34 | 32 MPa RC Beam (25 cm x 25 cm) | Beam | 32MPa | Concrete Rectangular | 250 | 250 | 625 | 4675 | 0.29 | 714.83 | G300E | 1766273.44 | 13.86 | G300E | 42611.16 | 0.33
262 | Story4 | B35 | 32 MPa RC Beam (25 cm x 25 cm) | Beam | 32MPa | Concrete Rectangular | 250 | 250 | 625 | 4675 | 0.29 | 714.83 | G300E | 1629529.69 | 12.79 | G300E | 583790.62 | 4.58
263 | Story4 | B36 | 32 MPa RC Beam (25 cm x 25 cm) | Beam | 32MPa | Concrete Rectangular | 250 | 250 | 625 | 4800 | 0.3 | 733.94 | G300E | 1888800 | 14.82 | G300E | 621275.25 | 4.87
264 | Story4 | B4 | 32 MPa RC Beam (25 cm x 25 cm) | Beam | 32MPa | Concrete Rectangular | 250 | 250 | 625 | 4675 | 0.29 | 714.83 | G300E | 1368898.44 | 10.74 | G300E | 778387.5 | 6.11
265 | Story4 | B40 | 32 MPa RC Beam (25 cm x 25 cm) | Beam | 32MPa | Concrete Rectangular | 250 | 250 | 625 | 4675 | 0.29 | 714.83 | G300E | 1839028.12 | 14.43 | G300E | 605096.21 | 4.75
266 | Story4 | B41 | 32 MPa RC Beam (25 cm x 25 cm) | Beam | 32MPa | Concrete Rectangular | 250 | 250 | 625 | 4675 | 0.29 | 714.83 | G300E | 1629237.5 | 12.78 | G300E | 583790.62 | 4.58
267 | Story4 | B42 | 32 MPa RC Beam (25 cm x 25 cm) | Beam | 32MPa | Concrete Rectangular | 250 | 250 | 625 | 4675 | 0.29 | 714.83 | G300E | 1766565.62 | 13.86 | G300E | 42611.16 | 0.33
268 | Story4 | B43 | 32 MPa RC Beam (25 cm x 25 cm) | Beam | 32MPa | Concrete Rectangular | 250 | 250 | 625 | 4675 | 0.29 | 714.83 | G300E | 1823250 | 14.31 | G300E | 42611.16 | 0.33
269 | Story4 | B44 | 32 MPa RC Beam (25 cm x 25 cm) | Beam | 32MPa | Concrete Rectangular | 250 | 250 | 625 | 4675 | 0.29 | 714.83 | G300E | 1795784.38 | 14.09 | G300E | 63916.75 | 0.5
270 | Story4 | B45 | 32 MPa RC Beam (25 cm x 25 cm) | Beam | 32MPa | Concrete Rectangular | 250 | 250 | 625 | 4675 | 0.29 | 714.83 | G300E | 1369775 | 10.75 | G300E | 778387.5 | 6.11
271 | Story4 | B46 | 32 MPa RC Beam (25 cm x 25 cm) | Beam | 32MPa | Concrete Rectangular | 250 | 250 | 625 | 4675 | 0.29 | 714.83 | G300E | 1367437.5 | 10.73 | G300E | 778387.5 | 6.11
272 | Story4 | B47 | 32 MPa RC Beam (25 cm x 25 cm) | Beam | 32MPa | Concrete Rectangular | 250 | 250 | 625 | 4675 | 0.29 | 714.83 | G300E | 1795784.38 | 14.09 | G300E | 63916.75 | 0.5
273 | Story4 | B48 | 32 MPa RC Beam (25 cm x 25 cm) | Beam | 32MPa | Concrete Rectangular | 250 | 250 | 625 | 4675 | 0.29 | 714.83 | G300E | 1816821.88 | 14.26 | G300E | 42611.16 | 0.33
274 | Story4 | B49 | 32 MPa RC Beam (25 cm x 25 cm) | Beam | 32MPa | Concrete Rectangular | 250 | 250 | 625 | 4675 | 0.29 | 714.83 | G300E | 1766273.44 | 13.86 | G300E | 42611.16 | 0.33
275 | Story4 | B5 | 32 MPa RC Beam (25 cm x 25 cm) | Beam | 32MPa | Concrete Rectangular | 250 | 250 | 625 | 4675 | 0.29 | 714.83 | G300E | 1810685.94 | 14.21 | G300E | 63916.75 | 0.5
276 | Story4 | B50 | 32 MPa RC Beam (25 cm x 25 cm) | Beam | 32MPa | Concrete Rectangular | 250 | 250 | 625 | 4675 | 0.29 | 714.83 | G300E | 1726535.94 | 13.55 | G300E | 21305.58 | 0.17
277 | Story4 | B51 | 32 MPa RC Beam (25 cm x 25 cm) | Beam | 32MPa | Concrete Rectangular | 250 | 250 | 625 | 4800 | 0.3 | 733.94 | G300E | 1888800 | 14.82 | G300E | 621275.25 | 4.87
278 | Story4 | B52 | 32 MPa RC Beam (25 cm x 25 cm) | Beam | 32MPa | Concrete Rectangular | 250 | 250 | 625 | 4675 | 0.29 | 714.83 | G300E | 1840196.88 | 14.44 | G300E | 605096.21 | 4.75
279 | Story4 | B54 | 32 MPa RC Beam (25 cm x 25 cm) | Beam | 32MPa | Concrete Rectangular | 250 | 250 | 625 | 4675 | 0.29 | 714.83 | G300E | 1790817.19 | 14.05 | G300E | 583790.62 | 4.58
280 | Story4 | B55 | 32 MPa RC Beam (25 cm x 25 cm) | Beam | 32MPa | Concrete Rectangular | 250 | 250 | 625 | 4675 | 0.29 | 714.83 | G300E | 1800167.19 | 14.12 | G300E | 583790.62 | 4.58
281 | Story4 | B56 | 32 MPa RC Beam (25 cm x 25 cm) | Beam | 32MPa | Concrete Rectangular | 250 | 250 | 625 | 4675 | 0.29 | 714.83 | G300E | 1681539.06 | 13.19 | G300E | 0 | 0
282 | Story4 | B57 | 32 MPa RC Beam (25 cm x 25 cm) | Beam | 32MPa | Concrete Rectangular | 250 | 250 | 625 | 4675 | 0.29 | 714.83 | G300E | 1766273.44 | 13.86 | G300E | 42611.16 | 0.33
283 | Story4 | B58 | 32 MPa RC Beam (25 cm x 25 cm) | Beam | 32MPa | Concrete Rectangular | 250 | 250 | 625 | 4675 | 0.29 | 714.83 | G300E | 1815945.31 | 14.25 | G300E | 42611.16 | 0.33
284 | Story4 | B59 | 32 MPa RC Beam (25 cm x 25 cm) | Beam | 32MPa | Concrete Rectangular | 250 | 250 | 625 | 4675 | 0.29 | 714.83 | G300E | 1795492.19 | 14.09 | G300E | 63916.75 | 0.5
285 | Story4 | B6 | 32 MPa RC Beam (25 cm x 25 cm) | Beam | 32MPa | Concrete Rectangular | 250 | 250 | 625 | 4675 | 0.29 | 714.83 | G300E | 1381462.5 | 10.84 | G300E | 778387.5 | 6.11
286 | Story4 | B60 | 32 MPa RC Beam (25 cm x 25 cm) | Beam | 32MPa | Concrete Rectangular | 250 | 250 | 625 | 4675 | 0.29 | 714.83 | G300E | 1367437.5 | 10.73 | G300E | 778387.5 | 6.11
287 | Story4 | B61 | 32 MPa RC Beam (25 cm x 25 cm) | Beam | 32MPa | Concrete Rectangular | 250 | 250 | 625 | 4675 | 0.29 | 714.83 | G300E | 1486357.81 | 11.66 | G300E | 778387.5 | 6.11
288 | Story4 | B62 | 32 MPa RC Beam (25 cm x 25 cm) | Beam | 32MPa | Concrete Rectangular | 250 | 250 | 625 | 4675 | 0.29 | 714.83 | G300E | 1832600 | 14.38 | G300E | 63916.75 | 0.5
289 | Story4 | B63 | 32 MPa RC Beam (25 cm x 25 cm) | Beam | 32MPa | Concrete Rectangular | 250 | 250 | 625 | 4675 | 0.29 | 714.83 | G300E | 1834645.31 | 14.4 | G300E | 63916.75 | 0.5
290 | Story4 | B64 | 32 MPa RC Beam (25 cm x 25 cm) | Beam | 32MPa | Concrete Rectangular | 250 | 250 | 625 | 4675 | 0.29 | 714.83 | G300E | 1820328.12 | 14.28 | G300E | 42611.16 | 0.33
291 | Story4 | B65 | 32 MPa RC Beam (25 cm x 25 cm) | Beam | 32MPa | Concrete Rectangular | 250 | 250 | 625 | 4675 | 0.29 | 714.83 | G300E | 1810685.94 | 14.21 | G300E | 63916.75 | 0.5
292 | Story4 | B66 | 32 MPa RC Beam (25 cm x 25 cm) | Beam | 32MPa | Concrete Rectangular | 250 | 250 | 625 | 4675 | 0.29 | 714.83 | G300E | 1786142.19 | 14.01 | G300E | 42611.16 | 0.33
293 | Story4 | B67 | 32 MPa RC Beam (25 cm x 25 cm) | Beam | 32MPa | Concrete Rectangular | 250 | 250 | 625 | 4675 | 0.29 | 714.83 | G300E | 1813900 | 14.23 | G300E | 85222.33 | 0.67
294 | Story4 | B68 | 32 MPa RC Beam (25 cm x 25 cm) | Beam | 32MPa | Concrete Rectangular | 250 | 250 | 625 | 4675 | 0.29 | 714.83 | G300E | 1687090.62 | 13.24 | G300E | 778387.5 | 6.11
295 | Story4 | B69 | 32 MPa RC Beam (25 cm x 25 cm) | Beam | 32MPa | Concrete Rectangular | 250 | 250 | 625 | 4675 | 0.29 | 714.83 | G300E | 1813315.62 | 14.23 | G300E | 85222.33 | 0.67
296 | Story4 | B7 | 32 MPa RC Beam (25 cm x 25 cm) | Beam | 32MPa | Concrete Rectangular | 250 | 250 | 625 | 4675 | 0.29 | 714.83 | G300E | 1814192.19 | 14.23 | G300E | 85222.33 | 0.67
297 | Story4 | B70 | 32 MPa RC Beam (25 cm x 25 cm) | Beam | 32MPa | Concrete Rectangular | 250 | 250 | 625 | 4675 | 0.29 | 714.83 | G300E | 1748742.19 | 13.72 | G300E | 21305.58 | 0.17
298 | Story4 | B71 | 32 MPa RC Beam (25 cm x 25 cm) | Beam | 32MPa | Concrete Rectangular | 250 | 250 | 625 | 4675 | 0.29 | 714.83 | G300E | 1808056.25 | 14.19 | G300E | 63916.75 | 0.5
299 | Story4 | B72 | 32 MPa RC Beam (25 cm x 25 cm) | Beam | 32MPa | Concrete Rectangular | 250 | 250 | 625 | 4675 | 0.29 | 714.83 | G300E | 1819159.38 | 14.27 | G300E | 42611.16 | 0.33
300 | Story4 | B73 | 32 MPa RC Beam (25 cm x 25 cm) | Beam | 32MPa | Concrete Rectangular | 250 | 250 | 625 | 4675 | 0.29 | 714.83 | G300E | 1834645.31 | 14.4 | G300E | 63916.75 | 0.5
301 | Story4 | B74 | 32 MPa RC Beam (25 cm x 25 cm) | Beam | 32MPa | Concrete Rectangular | 250 | 250 | 625 | 4675 | 0.29 | 714.83 | G300E | 1832600 | 14.38 | G300E | 63916.75 | 0.5
302 | Story4 | B75 | 32 MPa RC Beam (25 cm x 25 cm) | Beam | 32MPa | Concrete Rectangular | 250 | 250 | 625 | 4675 | 0.29 | 714.83 | G300E | 1486650 | 11.66 | G300E | 778387.5 | 6.11
303 | Story4 | B76 | 32 MPa RC Beam (25 cm x 25 cm) | Beam | 32MPa | Concrete Rectangular | 250 | 250 | 625 | 4675 | 0.29 | 714.83 | G300E | 1486065.62 | 11.66 | G300E | 778387.5 | 6.11
304 | Story4 | B77 | 32 MPa RC Beam (25 cm x 25 cm) | Beam | 32MPa | Concrete Rectangular | 250 | 250 | 625 | 4675 | 0.29 | 714.83 | G300E | 1368898.44 | 10.74 | G300E | 778387.5 | 6.11
305 | Story4 | B78 | 32 MPa RC Beam (25 cm x 25 cm) | Beam | 32MPa | Concrete Rectangular | 250 | 250 | 625 | 4675 | 0.29 | 714.83 | G300E | 1381462.5 | 10.84 | G300E | 778387.5 | 6.11
306 | Story4 | B79 | 32 MPa RC Beam (25 cm x 25 cm) | Beam | 32MPa | Concrete Rectangular | 250 | 250 | 625 | 4675 | 0.29 | 714.83 | G300E | 1386137.5 | 10.88 | G300E | 778387.5 | 6.11
307 | Story4 | B8 | 32 MPa RC Beam (25 cm x 25 cm) | Beam | 32MPa | Concrete Rectangular | 250 | 250 | 625 | 4675 | 0.29 | 714.83 | G300E | 1385845.31 | 10.87 | G300E | 778387.5 | 6.11
308 | Story4 | B80 | 32 MPa RC Beam (25 cm x 25 cm) | Beam | 32MPa | Concrete Rectangular | 250 | 250 | 625 | 4675 | 0.29 | 714.83 | G300E | 1381462.5 | 10.84 | G300E | 778387.5 | 6.11
309 | Story4 | B81 | 32 MPa RC Beam (25 cm x 25 cm) | Beam | 32MPa | Concrete Rectangular | 250 | 250 | 625 | 4675 | 0.29 | 714.83 | G300E | 1368606.25 | 10.74 | G300E | 778387.5 | 6.11
310 | Story4 | B82 | 32 MPa RC Beam (25 cm x 25 cm) | Beam | 32MPa | Concrete Rectangular | 250 | 250 | 625 | 4675 | 0.29 | 714.83 | G300E | 1486357.81 | 11.66 | G300E | 778387.5 | 6.11
311 | Story4 | B9 | 32 MPa RC Beam (25 cm x 25 cm) | Beam | 32MPa | Concrete Rectangular | 250 | 250 | 625 | 4675 | 0.29 | 714.83 | G300E | 1814192.19 | 14.23 | G300E | 85222.33 | 0.67
312 | Story5 | B1 | 32 MPa RC Beam (25 cm x 25 cm) | Beam | 32MPa | Concrete Rectangular | 250 | 250 | 625 | 4675 | 0.29 | 714.83 | G300E | 1482851.56 | 11.64 | G300E | 778387.5 | 6.11
313 | Story5 | B10 | 32 MPa RC Beam (25 cm x 25 cm) | Beam | 32MPa | Concrete Rectangular | 250 | 250 | 625 | 4675 | 0.29 | 714.83 | G300E | 1381462.5 | 10.84 | G300E | 778387.5 | 6.11
314 | Story5 | B11 | 32 MPa RC Beam (25 cm x 25 cm) | Beam | 32MPa | Concrete Rectangular | 250 | 250 | 625 | 4675 | 0.29 | 714.83 | G300E | 1870584.38 | 14.68 | G300E | 63916.75 | 0.5
315 | Story5 | B12 | 32 MPa RC Beam (25 cm x 25 cm) | Beam | 32MPa | Concrete Rectangular | 250 | 250 | 625 | 4675 | 0.29 | 714.83 | G300E | 1369482.81 | 10.75 | G300E | 778387.5 | 6.11
316 | Story5 | B13 | 32 MPa RC Beam (25 cm x 25 cm) | Beam | 32MPa | Concrete Rectangular | 250 | 250 | 625 | 4675 | 0.29 | 714.83 | G300E | 1885485.94 | 14.79 | G300E | 63916.75 | 0.5
317 | Story5 | B14 | 32 MPa RC Beam (25 cm x 25 cm) | Beam | 32MPa | Concrete Rectangular | 250 | 250 | 625 | 4675 | 0.29 | 714.83 | G300E | 1482851.56 | 11.64 | G300E | 778387.5 | 6.11
318 | Story5 | B15 | 32 MPa RC Beam (25 cm x 25 cm) | Beam | 32MPa | Concrete Rectangular | 250 | 250 | 625 | 4675 | 0.29 | 714.83 | G300E | 1482851.56 | 11.64 | G300E | 778387.5 | 6.11
319 | Story5 | B16 | 32 MPa RC Beam (25 cm x 25 cm) | Beam | 32MPa | Concrete Rectangular | 250 | 250 | 625 | 4675 | 0.29 | 714.83 | G300E | 1368606.25 | 10.74 | G300E | 778387.5 | 6.11
320 | Story5 | B17 | 32 MPa RC Beam (25 cm x 25 cm) | Beam | 32MPa | Concrete Rectangular | 250 | 250 | 625 | 4675 | 0.29 | 714.83 | G300E | 1882564.06 | 14.77 | G300E | 63916.75 | 0.5
321 | Story5 | B18 | 32 MPa RC Beam (25 cm x 25 cm) | Beam | 32MPa | Concrete Rectangular | 250 | 250 | 625 | 4675 | 0.29 | 714.83 | G300E | 1808932.81 | 14.19 | G300E | 42611.16 | 0.33
322 | Story5 | B19 | 32 MPa RC Beam (25 cm x 25 cm) | Beam | 32MPa | Concrete Rectangular | 250 | 250 | 625 | 4675 | 0.29 | 714.83 | G300E | 1812731.25 | 14.22 | G300E | 42611.16 | 0.33
323 | Story5 | B2 | 32 MPa RC Beam (25 cm x 25 cm) | Beam | 32MPa | Concrete Rectangular | 250 | 250 | 625 | 4675 | 0.29 | 714.83 | G300E | 1482851.56 | 11.64 | G300E | 778387.5 | 6.11
324 | Story5 | B20 | 32 MPa RC Beam (25 cm x 25 cm) | Beam | 32MPa | Concrete Rectangular | 250 | 250 | 625 | 4675 | 0.29 | 714.83 | G300E | 1726243.75 | 13.54 | G300E | 21305.58 | 0.17
325 | Story5 | B21 | 32 MPa RC Beam (25 cm x 25 cm) | Beam | 32MPa | Concrete Rectangular | 250 | 250 | 625 | 4675 | 0.29 | 714.83 | G300E | 1771532.81 | 13.9 | G300E | 42611.16 | 0.33
326 | Story5 | B22 | 32 MPa RC Beam (25 cm x 25 cm) | Beam | 32MPa | Concrete Rectangular | 250 | 250 | 625 | 4800 | 0.3 | 733.94 | G300E | 1901400 | 14.92 | G300E | 621275.25 | 4.87
327 | Story5 | B23 | 32 MPa RC Beam (25 cm x 25 cm) | Beam | 32MPa | Concrete Rectangular | 250 | 250 | 625 | 4675 | 0.29 | 714.83 | G300E | 1667221.88 | 13.08 | G300E | 778387.5 | 6.11
328 | Story5 | B24 | 32 MPa RC Beam (25 cm x 25 cm) | Beam | 32MPa | Concrete Rectangular | 250 | 250 | 625 | 4800 | 0.3 | 733.94 | G300E | 1901700 | 14.92 | G300E | 621275.25 | 4.87
329 | Story5 | B25 | 32 MPa RC Beam (25 cm x 25 cm) | Beam | 32MPa | Concrete Rectangular | 250 | 250 | 625 | 4675 | 0.29 | 714.83 | G300E | 1772117.19 | 13.9 | G300E | 42611.16 | 0.33
330 | Story5 | B26 | 32 MPa RC Beam (25 cm x 25 cm) | Beam | 32MPa | Concrete Rectangular | 250 | 250 | 625 | 4675 | 0.29 | 714.83 | G300E | 1726535.94 | 13.55 | G300E | 21305.58 | 0.17
331 | Story5 | B27 | 32 MPa RC Beam (25 cm x 25 cm) | Beam | 32MPa | Concrete Rectangular | 250 | 250 | 625 | 4675 | 0.29 | 714.83 | G300E | 1812731.25 | 14.22 | G300E | 42611.16 | 0.33
332 | Story5 | B28 | 32 MPa RC Beam (25 cm x 25 cm) | Beam | 32MPa | Concrete Rectangular | 250 | 250 | 625 | 4675 | 0.29 | 714.83 | G300E | 1808932.81 | 14.19 | G300E | 42611.16 | 0.33
333 | Story5 | B29 | 32 MPa RC Beam (25 cm x 25 cm) | Beam | 32MPa | Concrete Rectangular | 250 | 250 | 625 | 4675 | 0.29 | 714.83 | G300E | 1882564.06 | 14.77 | G300E | 63916.75 | 0.5
334 | Story5 | B3 | 32 MPa RC Beam (25 cm x 25 cm) | Beam | 32MPa | Concrete Rectangular | 250 | 250 | 625 | 4675 | 0.29 | 714.83 | G300E | 1885485.94 | 14.79 | G300E | 63916.75 | 0.5
335 | Story5 | B30 | 32 MPa RC Beam (25 cm x 25 cm) | Beam | 32MPa | Concrete Rectangular | 250 | 250 | 625 | 4675 | 0.29 | 714.83 | G300E | 1368606.25 | 10.74 | G300E | 778387.5 | 6.11
336 | Story5 | B31 | 32 MPa RC Beam (25 cm x 25 cm) | Beam | 32MPa | Concrete Rectangular | 250 | 250 | 625 | 4675 | 0.29 | 714.83 | G300E | 1368606.25 | 10.74 | G300E | 778387.5 | 6.11
337 | Story5 | B32 | 32 MPa RC Beam (25 cm x 25 cm) | Beam | 32MPa | Concrete Rectangular | 250 | 250 | 625 | 4675 | 0.29 | 714.83 | G300E | 1853345.31 | 14.54 | G300E | 63916.75 | 0.5
338 | Story5 | B33 | 32 MPa RC Beam (25 cm x 25 cm) | Beam | 32MPa | Concrete Rectangular | 250 | 250 | 625 | 4675 | 0.29 | 714.83 | G300E | 1814484.38 | 14.24 | G300E | 42611.16 | 0.33
339 | Story5 | B34 | 32 MPa RC Beam (25 cm x 25 cm) | Beam | 32MPa | Concrete Rectangular | 250 | 250 | 625 | 4675 | 0.29 | 714.83 | G300E | 1772701.56 | 13.91 | G300E | 42611.16 | 0.33
340 | Story5 | B35 | 32 MPa RC Beam (25 cm x 25 cm) | Beam | 32MPa | Concrete Rectangular | 250 | 250 | 625 | 4675 | 0.29 | 714.83 | G300E | 1622225 | 12.73 | G300E | 583790.62 | 4.58
341 | Story5 | B36 | 32 MPa RC Beam (25 cm x 25 cm) | Beam | 32MPa | Concrete Rectangular | 250 | 250 | 625 | 4800 | 0.3 | 733.94 | G300E | 1901700 | 14.92 | G300E | 621275.25 | 4.87
342 | Story5 | B4 | 32 MPa RC Beam (25 cm x 25 cm) | Beam | 32MPa | Concrete Rectangular | 250 | 250 | 625 | 4675 | 0.29 | 714.83 | G300E | 1369482.81 | 10.75 | G300E | 778387.5 | 6.11
343 | Story5 | B40 | 32 MPa RC Beam (25 cm x 25 cm) | Beam | 32MPa | Concrete Rectangular | 250 | 250 | 625 | 4675 | 0.29 | 714.83 | G300E | 1852468.75 | 14.54 | G300E | 605096.21 | 4.75
344 | Story5 | B41 | 32 MPa RC Beam (25 cm x 25 cm) | Beam | 32MPa | Concrete Rectangular | 250 | 250 | 625 | 4675 | 0.29 | 714.83 | G300E | 1621640.62 | 12.72 | G300E | 583790.62 | 4.58
345 | Story5 | B42 | 32 MPa RC Beam (25 cm x 25 cm) | Beam | 32MPa | Concrete Rectangular | 250 | 250 | 625 | 4675 | 0.29 | 714.83 | G300E | 1772409.38 | 13.91 | G300E | 42611.16 | 0.33
346 | Story5 | B43 | 32 MPa RC Beam (25 cm x 25 cm) | Beam | 32MPa | Concrete Rectangular | 250 | 250 | 625 | 4675 | 0.29 | 714.83 | G300E | 1814484.38 | 14.24 | G300E | 42611.16 | 0.33
347 | Story5 | B44 | 32 MPa RC Beam (25 cm x 25 cm) | Beam | 32MPa | Concrete Rectangular | 250 | 250 | 625 | 4675 | 0.29 | 714.83 | G300E | 1853345.31 | 14.54 | G300E | 63916.75 | 0.5
348 | Story5 | B45 | 32 MPa RC Beam (25 cm x 25 cm) | Beam | 32MPa | Concrete Rectangular | 250 | 250 | 625 | 4675 | 0.29 | 714.83 | G300E | 1368606.25 | 10.74 | G300E | 778387.5 | 6.11
349 | Story5 | B46 | 32 MPa RC Beam (25 cm x 25 cm) | Beam | 32MPa | Concrete Rectangular | 250 | 250 | 625 | 4675 | 0.29 | 714.83 | G300E | 1368606.25 | 10.74 | G300E | 778387.5 | 6.11
350 | Story5 | B47 | 32 MPa RC Beam (25 cm x 25 cm) | Beam | 32MPa | Concrete Rectangular | 250 | 250 | 625 | 4675 | 0.29 | 714.83 | G300E | 1853345.31 | 14.54 | G300E | 63916.75 | 0.5
351 | Story5 | B48 | 32 MPa RC Beam (25 cm x 25 cm) | Beam | 32MPa | Concrete Rectangular | 250 | 250 | 625 | 4675 | 0.29 | 714.83 | G300E | 1809225 | 14.2 | G300E | 42611.16 | 0.33
352 | Story5 | B49 | 32 MPa RC Beam (25 cm x 25 cm) | Beam | 32MPa | Concrete Rectangular | 250 | 250 | 625 | 4675 | 0.29 | 714.83 | G300E | 1772701.56 | 13.91 | G300E | 42611.16 | 0.33
353 | Story5 | B5 | 32 MPa RC Beam (25 cm x 25 cm) | Beam | 32MPa | Concrete Rectangular | 250 | 250 | 625 | 4675 | 0.29 | 714.83 | G300E | 1870584.38 | 14.68 | G300E | 63916.75 | 0.5
354 | Story5 | B50 | 32 MPa RC Beam (25 cm x 25 cm) | Beam | 32MPa | Concrete Rectangular | 250 | 250 | 625 | 4675 | 0.29 | 714.83 | G300E | 1726243.75 | 13.54 | G300E | 21305.58 | 0.17
355 | Story5 | B51 | 32 MPa RC Beam (25 cm x 25 cm) | Beam | 32MPa | Concrete Rectangular | 250 | 250 | 625 | 4800 | 0.3 | 733.94 | G300E | 1902000 | 14.92 | G300E | 621275.25 | 4.87
356 | Story5 | B52 | 32 MPa RC Beam (25 cm x 25 cm) | Beam | 32MPa | Concrete Rectangular | 250 | 250 | 625 | 4675 | 0.29 | 714.83 | G300E | 1851592.19 | 14.53 | G300E | 605096.21 | 4.75
357 | Story5 | B54 | 32 MPa RC Beam (25 cm x 25 cm) | Beam | 32MPa | Concrete Rectangular | 250 | 250 | 625 | 4675 | 0.29 | 714.83 | G300E | 1802796.88 | 14.15 | G300E | 583790.62 | 4.58
358 | Story5 | B55 | 32 MPa RC Beam (25 cm x 25 cm) | Beam | 32MPa | Concrete Rectangular | 250 | 250 | 625 | 4675 | 0.29 | 714.83 | G300E | 1811270.31 | 14.21 | G300E | 583790.62 | 4.58
359 | Story5 | B56 | 32 MPa RC Beam (25 cm x 25 cm) | Beam | 32MPa | Concrete Rectangular | 250 | 250 | 625 | 4675 | 0.29 | 714.83 | G300E | 1679201.56 | 13.18 | G300E | 0 | 0
360 | Story5 | B57 | 32 MPa RC Beam (25 cm x 25 cm) | Beam | 32MPa | Concrete Rectangular | 250 | 250 | 625 | 4675 | 0.29 | 714.83 | G300E | 1772409.38 | 13.91 | G300E | 42611.16 | 0.33
361 | Story5 | B58 | 32 MPa RC Beam (25 cm x 25 cm) | Beam | 32MPa | Concrete Rectangular | 250 | 250 | 625 | 4675 | 0.29 | 714.83 | G300E | 1808640.62 | 14.19 | G300E | 42611.16 | 0.33
362 | Story5 | B59 | 32 MPa RC Beam (25 cm x 25 cm) | Beam | 32MPa | Concrete Rectangular | 250 | 250 | 625 | 4675 | 0.29 | 714.83 | G300E | 1853345.31 | 14.54 | G300E | 63916.75 | 0.5
363 | Story5 | B6 | 32 MPa RC Beam (25 cm x 25 cm) | Beam | 32MPa | Concrete Rectangular | 250 | 250 | 625 | 4675 | 0.29 | 714.83 | G300E | 1381462.5 | 10.84 | G300E | 778387.5 | 6.11
364 | Story5 | B60 | 32 MPa RC Beam (25 cm x 25 cm) | Beam | 32MPa | Concrete Rectangular | 250 | 250 | 625 | 4675 | 0.29 | 714.83 | G300E | 1368606.25 | 10.74 | G300E | 778387.5 | 6.11
365 | Story5 | B61 | 32 MPa RC Beam (25 cm x 25 cm) | Beam | 32MPa | Concrete Rectangular | 250 | 250 | 625 | 4675 | 0.29 | 714.83 | G300E | 1482851.56 | 11.64 | G300E | 778387.5 | 6.11
366 | Story5 | B62 | 32 MPa RC Beam (25 cm x 25 cm) | Beam | 32MPa | Concrete Rectangular | 250 | 250 | 625 | 4675 | 0.29 | 714.83 | G300E | 1882564.06 | 14.77 | G300E | 63916.75 | 0.5
367 | Story5 | B63 | 32 MPa RC Beam (25 cm x 25 cm) | Beam | 32MPa | Concrete Rectangular | 250 | 250 | 625 | 4675 | 0.29 | 714.83 | G300E | 1885778.12 | 14.8 | G300E | 63916.75 | 0.5
368 | Story5 | B64 | 32 MPa RC Beam (25 cm x 25 cm) | Beam | 32MPa | Concrete Rectangular | 250 | 250 | 625 | 4675 | 0.29 | 714.83 | G300E | 1812731.25 | 14.22 | G300E | 42611.16 | 0.33
369 | Story5 | B65 | 32 MPa RC Beam (25 cm x 25 cm) | Beam | 32MPa | Concrete Rectangular | 250 | 250 | 625 | 4675 | 0.29 | 714.83 | G300E | 1870584.38 | 14.68 | G300E | 63916.75 | 0.5
370 | Story5 | B66 | 32 MPa RC Beam (25 cm x 25 cm) | Beam | 32MPa | Concrete Rectangular | 250 | 250 | 625 | 4675 | 0.29 | 714.83 | G300E | 1772117.19 | 13.9 | G300E | 42611.16 | 0.33
371 | Story5 | B67 | 32 MPa RC Beam (25 cm x 25 cm) | Beam | 32MPa | Concrete Rectangular | 250 | 250 | 625 | 4675 | 0.29 | 714.83 | G300E | 1874382.81 | 14.71 | G300E | 85222.33 | 0.67
372 | Story5 | B68 | 32 MPa RC Beam (25 cm x 25 cm) | Beam | 32MPa | Concrete Rectangular | 250 | 250 | 625 | 4675 | 0.29 | 714.83 | G300E | 1667221.88 | 13.08 | G300E | 778387.5 | 6.11
373 | Story5 | B69 | 32 MPa RC Beam (25 cm x 25 cm) | Beam | 32MPa | Concrete Rectangular | 250 | 250 | 625 | 4675 | 0.29 | 714.83 | G300E | 1874090.62 | 14.7 | G300E | 85222.33 | 0.67
374 | Story5 | B7 | 32 MPa RC Beam (25 cm x 25 cm) | Beam | 32MPa | Concrete Rectangular | 250 | 250 | 625 | 4675 | 0.29 | 714.83 | G300E | 1874382.81 | 14.71 | G300E | 85222.33 | 0.67
375 | Story5 | B70 | 32 MPa RC Beam (25 cm x 25 cm) | Beam | 32MPa | Concrete Rectangular | 250 | 250 | 625 | 4675 | 0.29 | 714.83 | G300E | 1735301.56 | 13.62 | G300E | 21305.58 | 0.17
376 | Story5 | B71 | 32 MPa RC Beam (25 cm x 25 cm) | Beam | 32MPa | Concrete Rectangular | 250 | 250 | 625 | 4675 | 0.29 | 714.83 | G300E | 1868831.25 | 14.66 | G300E | 63916.75 | 0.5
377 | Story5 | B72 | 32 MPa RC Beam (25 cm x 25 cm) | Beam | 32MPa | Concrete Rectangular | 250 | 250 | 625 | 4675 | 0.29 | 714.83 | G300E | 1812146.88 | 14.22 | G300E | 42611.16 | 0.33
378 | Story5 | B73 | 32 MPa RC Beam (25 cm x 25 cm) | Beam | 32MPa | Concrete Rectangular | 250 | 250 | 625 | 4675 | 0.29 | 714.83 | G300E | 1884901.56 | 14.79 | G300E | 63916.75 | 0.5
379 | Story5 | B74 | 32 MPa RC Beam (25 cm x 25 cm) | Beam | 32MPa | Concrete Rectangular | 250 | 250 | 625 | 4675 | 0.29 | 714.83 | G300E | 1882271.88 | 14.77 | G300E | 63916.75 | 0.5
380 | Story5 | B75 | 32 MPa RC Beam (25 cm x 25 cm) | Beam | 32MPa | Concrete Rectangular | 250 | 250 | 625 | 4675 | 0.29 | 714.83 | G300E | 1482851.56 | 11.64 | G300E | 778387.5 | 6.11
381 | Story5 | B76 | 32 MPa RC Beam (25 cm x 25 cm) | Beam | 32MPa | Concrete Rectangular | 250 | 250 | 625 | 4675 | 0.29 | 714.83 | G300E | 1482851.56 | 11.64 | G300E | 778387.5 | 6.11
382 | Story5 | B77 | 32 MPa RC Beam (25 cm x 25 cm) | Beam | 32MPa | Concrete Rectangular | 250 | 250 | 625 | 4675 | 0.29 | 714.83 | G300E | 1369482.81 | 10.75 | G300E | 778387.5 | 6.11
383 | Story5 | B78 | 32 MPa RC Beam (25 cm x 25 cm) | Beam | 32MPa | Concrete Rectangular | 250 | 250 | 625 | 4675 | 0.29 | 714.83 | G300E | 1381462.5 | 10.84 | G300E | 778387.5 | 6.11
384 | Story5 | B79 | 32 MPa RC Beam (25 cm x 25 cm) | Beam | 32MPa | Concrete Rectangular | 250 | 250 | 625 | 4675 | 0.29 | 714.83 | G300E | 1387890.62 | 10.89 | G300E | 778387.5 | 6.11
385 | Story5 | B8 | 32 MPa RC Beam (25 cm x 25 cm) | Beam | 32MPa | Concrete Rectangular | 250 | 250 | 625 | 4675 | 0.29 | 714.83 | G300E | 1387890.62 | 10.89 | G300E | 778387.5 | 6.11
386 | Story5 | B80 | 32 MPa RC Beam (25 cm x 25 cm) | Beam | 32MPa | Concrete Rectangular | 250 | 250 | 625 | 4675 | 0.29 | 714.83 | G300E | 1380001.56 | 10.83 | G300E | 778387.5 | 6.11
387 | Story5 | B81 | 32 MPa RC Beam (25 cm x 25 cm) | Beam | 32MPa | Concrete Rectangular | 250 | 250 | 625 | 4675 | 0.29 | 714.83 | G300E | 1369482.81 | 10.75 | G300E | 778387.5 | 6.11
388 | Story5 | B82 | 32 MPa RC Beam (25 cm x 25 cm) | Beam | 32MPa | Concrete Rectangular | 250 | 250 | 625 | 4675 | 0.29 | 714.83 | G300E | 1482851.56 | 11.64 | G300E | 778387.5 | 6.11
389 | Story5 | B9 | 32 MPa RC Beam (25 cm x 25 cm) | Beam | 32MPa | Concrete Rectangular | 250 | 250 | 625 | 4675 | 0.29 | 714.83 | G300E | 1874382.81 | 14.71 | G300E | 85222.33 | 0.67
390 | Story6 | B1 | 32 MPa RC Beam (25 cm x 25 cm) | Beam | 32MPa | Concrete Rectangular | 250 | 250 | 625 | 4675 | 0.29 | 714.83 | G300E | 1517914.06 | 11.91 | G300E | 389193.75 | 3.05
391 | Story6 | B10 | 32 MPa RC Beam (25 cm x 25 cm) | Beam | 32MPa | Concrete Rectangular | 250 | 250 | 625 | 4675 | 0.29 | 714.83 | G300E | 1401623.44 | 11 | G300E | 291895.31 | 2.29
392 | Story6 | B11 | 32 MPa RC Beam (25 cm x 25 cm) | Beam | 32MPa | Concrete Rectangular | 250 | 250 | 625 | 4675 | 0.29 | 714.83 | G300E | 1860650 | 14.6 | G300E | 42611.16 | 0.33
393 | Story6 | B12 | 32 MPa RC Beam (25 cm x 25 cm) | Beam | 32MPa | Concrete Rectangular | 250 | 250 | 625 | 4675 | 0.29 | 714.83 | G300E | 1382923.44 | 10.85 | G300E | 291895.31 | 2.29
394 | Story6 | B13 | 32 MPa RC Beam (25 cm x 25 cm) | Beam | 32MPa | Concrete Rectangular | 250 | 250 | 625 | 4675 | 0.29 | 714.83 | G300E | 1910906.25 | 14.99 | G300E | 42611.16 | 0.33
395 | Story6 | B14 | 32 MPa RC Beam (25 cm x 25 cm) | Beam | 32MPa | Concrete Rectangular | 250 | 250 | 625 | 4675 | 0.29 | 714.83 | G300E | 1516453.12 | 11.9 | G300E | 389193.75 | 3.05
396 | Story6 | B15 | 32 MPa RC Beam (25 cm x 25 cm) | Beam | 32MPa | Concrete Rectangular | 250 | 250 | 625 | 4675 | 0.29 | 714.83 | G300E | 1517914.06 | 11.91 | G300E | 389193.75 | 3.05
397 | Story6 | B16 | 32 MPa RC Beam (25 cm x 25 cm) | Beam | 32MPa | Concrete Rectangular | 250 | 250 | 625 | 4675 | 0.29 | 714.83 | G300E | 1379125 | 10.82 | G300E | 194596.88 | 1.53
398 | Story6 | B17 | 32 MPa RC Beam (25 cm x 25 cm) | Beam | 32MPa | Concrete Rectangular | 250 | 250 | 625 | 4675 | 0.29 | 714.83 | G300E | 1907692.19 | 14.97 | G300E | 42611.16 | 0.33
399 | Story6 | B18 | 32 MPa RC Beam (25 cm x 25 cm) | Beam | 32MPa | Concrete Rectangular | 250 | 250 | 625 | 4675 | 0.29 | 714.83 | G300E | 1849546.88 | 14.51 | G300E | 42611.16 | 0.33
400 | Story6 | B19 | 32 MPa RC Beam (25 cm x 25 cm) | Beam | 32MPa | Concrete Rectangular | 250 | 250 | 625 | 4675 | 0.29 | 714.83 | G300E | 1851884.38 | 14.53 | G300E | 42611.16 | 0.33
401 | Story6 | B2 | 32 MPa RC Beam (25 cm x 25 cm) | Beam | 32MPa | Concrete Rectangular | 250 | 250 | 625 | 4675 | 0.29 | 714.83 | G300E | 1516453.12 | 11.9 | G300E | 389193.75 | 3.05
402 | Story6 | B20 | 32 MPa RC Beam (25 cm x 25 cm) | Beam | 32MPa | Concrete Rectangular | 250 | 250 | 625 | 4675 | 0.29 | 714.83 | G300E | 1713095.31 | 13.44 | G300E | 21305.58 | 0.17
403 | Story6 | B21 | 32 MPa RC Beam (25 cm x 25 cm) | Beam | 32MPa | Concrete Rectangular | 250 | 250 | 625 | 4675 | 0.29 | 714.83 | G300E | 1806303.12 | 14.17 | G300E | 42611.16 | 0.33
404 | Story6 | B22 | 32 MPa RC Beam (25 cm x 25 cm) | Beam | 32MPa | Concrete Rectangular | 250 | 250 | 625 | 4800 | 0.3 | 733.94 | G300E | 1910400 | 14.99 | G300E | 621275.25 | 4.87
405 | Story6 | B23 | 32 MPa RC Beam (25 cm x 25 cm) | Beam | 32MPa | Concrete Rectangular | 250 | 250 | 625 | 4675 | 0.29 | 714.83 | G300E | 1711050 | 13.43 | G300E | 583790.62 | 4.58
406 | Story6 | B24 | 32 MPa RC Beam (25 cm x 25 cm) | Beam | 32MPa | Concrete Rectangular | 250 | 250 | 625 | 4800 | 0.3 | 733.94 | G300E | 1910400 | 14.99 | G300E | 621275.25 | 4.87
407 | Story6 | B25 | 32 MPa RC Beam (25 cm x 25 cm) | Beam | 32MPa | Concrete Rectangular | 250 | 250 | 625 | 4675 | 0.29 | 714.83 | G300E | 1806303.12 | 14.17 | G300E | 42611.16 | 0.33
408 | Story6 | B26 | 32 MPa RC Beam (25 cm x 25 cm) | Beam | 32MPa | Concrete Rectangular | 250 | 250 | 625 | 4675 | 0.29 | 714.83 | G300E | 1713679.69 | 13.45 | G300E | 21305.58 | 0.17
409 | Story6 | B27 | 32 MPa RC Beam (25 cm x 25 cm) | Beam | 32MPa | Concrete Rectangular | 250 | 250 | 625 | 4675 | 0.29 | 714.83 | G300E | 1851884.38 | 14.53 | G300E | 42611.16 | 0.33
410 | Story6 | B28 | 32 MPa RC Beam (25 cm x 25 cm) | Beam | 32MPa | Concrete Rectangular | 250 | 250 | 625 | 4675 | 0.29 | 714.83 | G300E | 1849546.88 | 14.51 | G300E | 42611.16 | 0.33
411 | Story6 | B29 | 32 MPa RC Beam (25 cm x 25 cm) | Beam | 32MPa | Concrete Rectangular | 250 | 250 | 625 | 4675 | 0.29 | 714.83 | G300E | 1907692.19 | 14.97 | G300E | 42611.16 | 0.33
412 | Story6 | B3 | 32 MPa RC Beam (25 cm x 25 cm) | Beam | 32MPa | Concrete Rectangular | 250 | 250 | 625 | 4675 | 0.29 | 714.83 | G300E | 1910906.25 | 14.99 | G300E | 42611.16 | 0.33
413 | Story6 | B30 | 32 MPa RC Beam (25 cm x 25 cm) | Beam | 32MPa | Concrete Rectangular | 250 | 250 | 625 | 4675 | 0.29 | 714.83 | G300E | 1379125 | 10.82 | G300E | 194596.88 | 1.53
414 | Story6 | B31 | 32 MPa RC Beam (25 cm x 25 cm) | Beam | 32MPa | Concrete Rectangular | 250 | 250 | 625 | 4675 | 0.29 | 714.83 | G300E | 1384384.38 | 10.86 | G300E | 0 | 0
415 | Story6 | B32 | 32 MPa RC Beam (25 cm x 25 cm) | Beam | 32MPa | Concrete Rectangular | 250 | 250 | 625 | 4675 | 0.29 | 714.83 | G300E | 1843995.31 | 14.47 | G300E | 21305.58 | 0.17
416 | Story6 | B33 | 32 MPa RC Beam (25 cm x 25 cm) | Beam | 32MPa | Concrete Rectangular | 250 | 250 | 625 | 4675 | 0.29 | 714.83 | G300E | 1857728.12 | 14.58 | G300E | 42611.16 | 0.33
417 | Story6 | B34 | 32 MPa RC Beam (25 cm x 25 cm) | Beam | 32MPa | Concrete Rectangular | 250 | 250 | 625 | 4675 | 0.29 | 714.83 | G300E | 1753417.19 | 13.76 | G300E | 21305.58 | 0.17
418 | Story6 | B35 | 32 MPa RC Beam (25 cm x 25 cm) | Beam | 32MPa | Concrete Rectangular | 250 | 250 | 625 | 4675 | 0.29 | 714.83 | G300E | 1616965.62 | 12.69 | G300E | 194596.88 | 1.53
419 | Story6 | B36 | 32 MPa RC Beam (25 cm x 25 cm) | Beam | 32MPa | Concrete Rectangular | 250 | 250 | 625 | 4800 | 0.3 | 733.94 | G300E | 1903800 | 14.94 | G300E | 621275.25 | 4.87
420 | Story6 | B4 | 32 MPa RC Beam (25 cm x 25 cm) | Beam | 32MPa | Concrete Rectangular | 250 | 250 | 625 | 4675 | 0.29 | 714.83 | G300E | 1382923.44 | 10.85 | G300E | 291895.31 | 2.29
421 | Story6 | B40 | 32 MPa RC Beam (25 cm x 25 cm) | Beam | 32MPa | Concrete Rectangular | 250 | 250 | 625 | 4675 | 0.29 | 714.83 | G300E | 1854221.88 | 14.55 | G300E | 605096.21 | 4.75
422 | Story6 | B41 | 32 MPa RC Beam (25 cm x 25 cm) | Beam | 32MPa | Concrete Rectangular | 250 | 250 | 625 | 4675 | 0.29 | 714.83 | G300E | 1616965.62 | 12.69 | G300E | 194596.88 | 1.53
423 | Story6 | B42 | 32 MPa RC Beam (25 cm x 25 cm) | Beam | 32MPa | Concrete Rectangular | 250 | 250 | 625 | 4675 | 0.29 | 714.83 | G300E | 1753125 | 13.76 | G300E | 21305.58 | 0.17
424 | Story6 | B43 | 32 MPa RC Beam (25 cm x 25 cm) | Beam | 32MPa | Concrete Rectangular | 250 | 250 | 625 | 4675 | 0.29 | 714.83 | G300E | 1857728.12 | 14.58 | G300E | 42611.16 | 0.33
425 | Story6 | B44 | 32 MPa RC Beam (25 cm x 25 cm) | Beam | 32MPa | Concrete Rectangular | 250 | 250 | 625 | 4675 | 0.29 | 714.83 | G300E | 1843995.31 | 14.47 | G300E | 21305.58 | 0.17
426 | Story6 | B45 | 32 MPa RC Beam (25 cm x 25 cm) | Beam | 32MPa | Concrete Rectangular | 250 | 250 | 625 | 4675 | 0.29 | 714.83 | G300E | 1384384.38 | 10.86 | G300E | 0 | 0
427 | Story6 | B46 | 32 MPa RC Beam (25 cm x 25 cm) | Beam | 32MPa | Concrete Rectangular | 250 | 250 | 625 | 4675 | 0.29 | 714.83 | G300E | 1379125 | 10.82 | G300E | 194596.88 | 1.53
428 | Story6 | B47 | 32 MPa RC Beam (25 cm x 25 cm) | Beam | 32MPa | Concrete Rectangular | 250 | 250 | 625 | 4675 | 0.29 | 714.83 | G300E | 1843995.31 | 14.47 | G300E | 21305.58 | 0.17
429 | Story6 | B48 | 32 MPa RC Beam (25 cm x 25 cm) | Beam | 32MPa | Concrete Rectangular | 250 | 250 | 625 | 4675 | 0.29 | 714.83 | G300E | 1849546.88 | 14.51 | G300E | 42611.16 | 0.33
430 | Story6 | B49 | 32 MPa RC Beam (25 cm x 25 cm) | Beam | 32MPa | Concrete Rectangular | 250 | 250 | 625 | 4675 | 0.29 | 714.83 | G300E | 1753417.19 | 13.76 | G300E | 21305.58 | 0.17
431 | Story6 | B5 | 32 MPa RC Beam (25 cm x 25 cm) | Beam | 32MPa | Concrete Rectangular | 250 | 250 | 625 | 4675 | 0.29 | 714.83 | G300E | 1860650 | 14.6 | G300E | 42611.16 | 0.33
432 | Story6 | B50 | 32 MPa RC Beam (25 cm x 25 cm) | Beam | 32MPa | Concrete Rectangular | 250 | 250 | 625 | 4675 | 0.29 | 714.83 | G300E | 1713387.5 | 13.44 | G300E | 21305.58 | 0.17
433 | Story6 | B51 | 32 MPa RC Beam (25 cm x 25 cm) | Beam | 32MPa | Concrete Rectangular | 250 | 250 | 625 | 4800 | 0.3 | 733.94 | G300E | 1903800 | 14.94 | G300E | 621275.25 | 4.87
434 | Story6 | B52 | 32 MPa RC Beam (25 cm x 25 cm) | Beam | 32MPa | Concrete Rectangular | 250 | 250 | 625 | 4675 | 0.29 | 714.83 | G300E | 1860357.81 | 14.6 | G300E | 605096.21 | 4.75
435 | Story6 | B54 | 32 MPa RC Beam (25 cm x 25 cm) | Beam | 32MPa | Concrete Rectangular | 250 | 250 | 625 | 4675 | 0.29 | 714.83 | G300E | 1860650 | 14.6 | G300E | 605096.21 | 4.75
436 | Story6 | B55 | 32 MPa RC Beam (25 cm x 25 cm) | Beam | 32MPa | Concrete Rectangular | 250 | 250 | 625 | 4675 | 0.29 | 714.83 | G300E | 1853637.5 | 14.54 | G300E | 605096.21 | 4.75
437 | Story6 | B56 | 32 MPa RC Beam (25 cm x 25 cm) | Beam | 32MPa | Concrete Rectangular | 250 | 250 | 625 | 4675 | 0.29 | 714.83 | G300E | 1713679.69 | 13.45 | G300E | 21305.58 | 0.17
438 | Story6 | B57 | 32 MPa RC Beam (25 cm x 25 cm) | Beam | 32MPa | Concrete Rectangular | 250 | 250 | 625 | 4675 | 0.29 | 714.83 | G300E | 1753709.38 | 13.76 | G300E | 21305.58 | 0.17
439 | Story6 | B58 | 32 MPa RC Beam (25 cm x 25 cm) | Beam | 32MPa | Concrete Rectangular | 250 | 250 | 625 | 4675 | 0.29 | 714.83 | G300E | 1849839.06 | 14.51 | G300E | 42611.16 | 0.33
440 | Story6 | B59 | 32 MPa RC Beam (25 cm x 25 cm) | Beam | 32MPa | Concrete Rectangular | 250 | 250 | 625 | 4675 | 0.29 | 714.83 | G300E | 1843995.31 | 14.47 | G300E | 21305.58 | 0.17
441 | Story6 | B6 | 32 MPa RC Beam (25 cm x 25 cm) | Beam | 32MPa | Concrete Rectangular | 250 | 250 | 625 | 4675 | 0.29 | 714.83 | G300E | 1401623.44 | 11 | G300E | 291895.31 | 2.29
442 | Story6 | B60 | 32 MPa RC Beam (25 cm x 25 cm) | Beam | 32MPa | Concrete Rectangular | 250 | 250 | 625 | 4675 | 0.29 | 714.83 | G300E | 1379125 | 10.82 | G300E | 194596.88 | 1.53
443 | Story6 | B61 | 32 MPa RC Beam (25 cm x 25 cm) | Beam | 32MPa | Concrete Rectangular | 250 | 250 | 625 | 4675 | 0.29 | 714.83 | G300E | 1518206.25 | 11.91 | G300E | 389193.75 | 3.05
444 | Story6 | B62 | 32 MPa RC Beam (25 cm x 25 cm) | Beam | 32MPa | Concrete Rectangular | 250 | 250 | 625 | 4675 | 0.29 | 714.83 | G300E | 1907692.19 | 14.97 | G300E | 42611.16 | 0.33
445 | Story6 | B63 | 32 MPa RC Beam (25 cm x 25 cm) | Beam | 32MPa | Concrete Rectangular | 250 | 250 | 625 | 4675 | 0.29 | 714.83 | G300E | 1910906.25 | 14.99 | G300E | 42611.16 | 0.33
446 | Story6 | B64 | 32 MPa RC Beam (25 cm x 25 cm) | Beam | 32MPa | Concrete Rectangular | 250 | 250 | 625 | 4675 | 0.29 | 714.83 | G300E | 1851884.38 | 14.53 | G300E | 42611.16 | 0.33
447 | Story6 | B65 | 32 MPa RC Beam (25 cm x 25 cm) | Beam | 32MPa | Concrete Rectangular | 250 | 250 | 625 | 4675 | 0.29 | 714.83 | G300E | 1860650 | 14.6 | G300E | 42611.16 | 0.33
448 | Story6 | B66 | 32 MPa RC Beam (25 cm x 25 cm) | Beam | 32MPa | Concrete Rectangular | 250 | 250 | 625 | 4675 | 0.29 | 714.83 | G300E | 1806303.12 | 14.17 | G300E | 42611.16 | 0.33
449 | Story6 | B67 | 32 MPa RC Beam (25 cm x 25 cm) | Beam | 32MPa | Concrete Rectangular | 250 | 250 | 625 | 4675 | 0.29 | 714.83 | G300E | 1856267.19 | 14.56 | G300E | 42611.16 | 0.33
450 | Story6 | B68 | 32 MPa RC Beam (25 cm x 25 cm) | Beam | 32MPa | Concrete Rectangular | 250 | 250 | 625 | 4675 | 0.29 | 714.83 | G300E | 1711926.56 | 13.43 | G300E | 583790.62 | 4.58
451 | Story6 | B69 | 32 MPa RC Beam (25 cm x 25 cm) | Beam | 32MPa | Concrete Rectangular | 250 | 250 | 625 | 4675 | 0.29 | 714.83 | G300E | 1857143.75 | 14.57 | G300E | 42611.16 | 0.33
452 | Story6 | B7 | 32 MPa RC Beam (25 cm x 25 cm) | Beam | 32MPa | Concrete Rectangular | 250 | 250 | 625 | 4675 | 0.29 | 714.83 | G300E | 1856559.38 | 14.57 | G300E | 42611.16 | 0.33
453 | Story6 | B70 | 32 MPa RC Beam (25 cm x 25 cm) | Beam | 32MPa | Concrete Rectangular | 250 | 250 | 625 | 4675 | 0.29 | 714.83 | G300E | 1806303.12 | 14.17 | G300E | 42611.16 | 0.33
454 | Story6 | B71 | 32 MPa RC Beam (25 cm x 25 cm) | Beam | 32MPa | Concrete Rectangular | 250 | 250 | 625 | 4675 | 0.29 | 714.83 | G300E | 1859773.44 | 14.59 | G300E | 42611.16 | 0.33
455 | Story6 | B72 | 32 MPa RC Beam (25 cm x 25 cm) | Beam | 32MPa | Concrete Rectangular | 250 | 250 | 625 | 4675 | 0.29 | 714.83 | G300E | 1851300 | 14.53 | G300E | 42611.16 | 0.33
456 | Story6 | B73 | 32 MPa RC Beam (25 cm x 25 cm) | Beam | 32MPa | Concrete Rectangular | 250 | 250 | 625 | 4675 | 0.29 | 714.83 | G300E | 1911198.44 | 15 | G300E | 42611.16 | 0.33
457 | Story6 | B74 | 32 MPa RC Beam (25 cm x 25 cm) | Beam | 32MPa | Concrete Rectangular | 250 | 250 | 625 | 4675 | 0.29 | 714.83 | G300E | 1907692.19 | 14.97 | G300E | 42611.16 | 0.33
458 | Story6 | B75 | 32 MPa RC Beam (25 cm x 25 cm) | Beam | 32MPa | Concrete Rectangular | 250 | 250 | 625 | 4675 | 0.29 | 714.83 | G300E | 1518206.25 | 11.91 | G300E | 389193.75 | 3.05
459 | Story6 | B76 | 32 MPa RC Beam (25 cm x 25 cm) | Beam | 32MPa | Concrete Rectangular | 250 | 250 | 625 | 4675 | 0.29 | 714.83 | G300E | 1516453.12 | 11.9 | G300E | 389193.75 | 3.05
460 | Story6 | B77 | 32 MPa RC Beam (25 cm x 25 cm) | Beam | 32MPa | Concrete Rectangular | 250 | 250 | 625 | 4675 | 0.29 | 714.83 | G300E | 1382631.25 | 10.85 | G300E | 291895.31 | 2.29
461 | Story6 | B78 | 32 MPa RC Beam (25 cm x 25 cm) | Beam | 32MPa | Concrete Rectangular | 250 | 250 | 625 | 4675 | 0.29 | 714.83 | G300E | 1401915.62 | 11 | G300E | 291895.31 | 2.29
462 | Story6 | B79 | 32 MPa RC Beam (25 cm x 25 cm) | Beam | 32MPa | Concrete Rectangular | 250 | 250 | 625 | 4675 | 0.29 | 714.83 | G300E | 1406590.62 | 11.04 | G300E | 389193.75 | 3.05
463 | Story6 | B8 | 32 MPa RC Beam (25 cm x 25 cm) | Beam | 32MPa | Concrete Rectangular | 250 | 250 | 625 | 4675 | 0.29 | 714.83 | G300E | 1406590.62 | 11.04 | G300E | 389193.75 | 3.05
464 | Story6 | B80 | 32 MPa RC Beam (25 cm x 25 cm) | Beam | 32MPa | Concrete Rectangular | 250 | 250 | 625 | 4675 | 0.29 | 714.83 | G300E | 1400746.88 | 10.99 | G300E | 291895.31 | 2.29
465 | Story6 | B81 | 32 MPa RC Beam (25 cm x 25 cm) | Beam | 32MPa | Concrete Rectangular | 250 | 250 | 625 | 4675 | 0.29 | 714.83 | G300E | 1383215.62 | 10.85 | G300E | 291895.31 | 2.29
466 | Story6 | B82 | 32 MPa RC Beam (25 cm x 25 cm) | Beam | 32MPa | Concrete Rectangular | 250 | 250 | 625 | 4675 | 0.29 | 714.83 | G300E | 1516453.12 | 11.9 | G300E | 389193.75 | 3.05
467 | Story6 | B9 | 32 MPa RC Beam (25 cm x 25 cm) | Beam | 32MPa | Concrete Rectangular | 250 | 250 | 625 | 4675 | 0.29 | 714.83 | G300E | 1856851.56 | 14.57 | G300E | 42611.16 | 0.33

## Columns
| Story | Label | Section | Structural_Element_Type | Material | Cross_Section_Type | Width_(mm) | Depth_(mm) | Area_(cm^2) | Length_(mm) | Volume_(m^3) | Mass_(kg) | Long._Rebar_Material | Long._Rebar_Volume_(mm^3) | Long._Rebar_Mass_(kg) | Tran._Rebar_Material | Tran._Rebar_Volume_(mm^3) | Tran._Rebar_Mass_(kg)
0 | Story1 | C1 | 32 MPa RC Column (27.5 cm x 27.5 cm) | Column | 32MPa | Concrete Rectangular | 275 | 275 | 756.3 | 3250 | 0.25 | 601.3 | G300E | 2457000 | 19.28 | G300E | 0 | 0
1 | Story1 | C10 | 32 MPa RC Column (27.5 cm x 27.5 cm) | Column | 32MPa | Concrete Rectangular | 275 | 275 | 756.3 | 3250 | 0.25 | 601.3 | G300E | 13746416.67 | 107.86 | G300E | 0 | 0
2 | Story1 | C11 | 32 MPa RC Column (27.5 cm x 27.5 cm) | Column | 32MPa | Concrete Rectangular | 275 | 275 | 756.3 | 3250 | 0.25 | 601.3 | G300E | 12472416.67 | 97.86 | G300E | 0 | 0
3 | Story1 | C12 | 32 MPa RC Column (27.5 cm x 27.5 cm) | Column | 32MPa | Concrete Rectangular | 275 | 275 | 756.3 | 3250 | 0.25 | 601.3 | G300E | 10753166.67 | 84.37 | G300E | 0 | 0
4 | Story1 | C13 | 32 MPa RC Column (27.5 cm x 27.5 cm) | Column | 32MPa | Concrete Rectangular | 275 | 275 | 756.3 | 3250 | 0.25 | 601.3 | G300E | 10753166.67 | 84.37 | G300E | 0 | 0
5 | Story1 | C14 | 32 MPa RC Column (27.5 cm x 27.5 cm) | Column | 32MPa | Concrete Rectangular | 275 | 275 | 756.3 | 3250 | 0.25 | 601.3 | G300E | 12475666.67 | 97.89 | G300E | 0 | 0
6 | Story1 | C15 | 32 MPa RC Column (27.5 cm x 27.5 cm) | Column | 32MPa | Concrete Rectangular | 275 | 275 | 756.3 | 3250 | 0.25 | 601.3 | G300E | 13746416.67 | 107.86 | G300E | 0 | 0
7 | Story1 | C16 | 32 MPa RC Column (27.5 cm x 27.5 cm) | Column | 32MPa | Concrete Rectangular | 275 | 275 | 756.3 | 3250 | 0.25 | 601.3 | G300E | 2457000 | 19.28 | G300E | 0 | 0
8 | Story1 | C17 | 32 MPa RC Column (27.5 cm x 27.5 cm) | Column | 32MPa | Concrete Rectangular | 275 | 275 | 756.3 | 3250 | 0.25 | 601.3 | G300E | 2457000 | 19.28 | G300E | 0 | 0
9 | Story1 | C18 | 32 MPa RC Column (27.5 cm x 27.5 cm) | Column | 32MPa | Concrete Rectangular | 275 | 275 | 756.3 | 3250 | 0.25 | 601.3 | G300E | 12611083.33 | 98.95 | G300E | 0 | 0
10 | Story1 | C19 | 32 MPa RC Column (27.5 cm x 27.5 cm) | Column | 32MPa | Concrete Rectangular | 275 | 275 | 756.3 | 3250 | 0.25 | 601.3 | G300E | 9674166.67 | 75.91 | G300E | 0 | 0
11 | Story1 | C2 | 32 MPa RC Column (27.5 cm x 27.5 cm) | Column | 32MPa | Concrete Rectangular | 275 | 275 | 756.3 | 3250 | 0.25 | 601.3 | G300E | 2457000 | 19.28 | G300E | 0 | 0
12 | Story1 | C22 | 32 MPa RC Column (27.5 cm x 27.5 cm) | Column | 32MPa | Concrete Rectangular | 275 | 275 | 756.3 | 3250 | 0.25 | 601.3 | G300E | 9670916.67 | 75.88 | G300E | 0 | 0
13 | Story1 | C23 | 32 MPa RC Column (27.5 cm x 27.5 cm) | Column | 32MPa | Concrete Rectangular | 275 | 275 | 756.3 | 3250 | 0.25 | 601.3 | G300E | 12612166.67 | 98.96 | G300E | 0 | 0
14 | Story1 | C24 | 32 MPa RC Column (27.5 cm x 27.5 cm) | Column | 32MPa | Concrete Rectangular | 275 | 275 | 756.3 | 3250 | 0.25 | 601.3 | G300E | 2457000 | 19.28 | G300E | 0 | 0
15 | Story1 | C25 | 32 MPa RC Column (27.5 cm x 27.5 cm) | Column | 32MPa | Concrete Rectangular | 275 | 275 | 756.3 | 3250 | 0.25 | 601.3 | G300E | 2457000 | 19.28 | G300E | 0 | 0
16 | Story1 | C26 | 32 MPa RC Column (27.5 cm x 27.5 cm) | Column | 32MPa | Concrete Rectangular | 275 | 275 | 756.3 | 3250 | 0.25 | 601.3 | G300E | 12611083.33 | 98.95 | G300E | 0 | 0
17 | Story1 | C27 | 32 MPa RC Column (27.5 cm x 27.5 cm) | Column | 32MPa | Concrete Rectangular | 275 | 275 | 756.3 | 3250 | 0.25 | 601.3 | G300E | 9674166.67 | 75.91 | G300E | 0 | 0
18 | Story1 | C3 | 32 MPa RC Column (27.5 cm x 27.5 cm) | Column | 32MPa | Concrete Rectangular | 275 | 275 | 756.3 | 3250 | 0.25 | 601.3 | G300E | 2457000 | 19.28 | G300E | 0 | 0
19 | Story1 | C30 | 32 MPa RC Column (27.5 cm x 27.5 cm) | Column | 32MPa | Concrete Rectangular | 275 | 275 | 756.3 | 3250 | 0.25 | 601.3 | G300E | 9596166.67 | 75.3 | G300E | 0 | 0
20 | Story1 | C31 | 32 MPa RC Column (27.5 cm x 27.5 cm) | Column | 32MPa | Concrete Rectangular | 275 | 275 | 756.3 | 3250 | 0.25 | 601.3 | G300E | 12607833.33 | 98.93 | G300E | 0 | 0
21 | Story1 | C32 | 32 MPa RC Column (27.5 cm x 27.5 cm) | Column | 32MPa | Concrete Rectangular | 275 | 275 | 756.3 | 3250 | 0.25 | 601.3 | G300E | 2457000 | 19.28 | G300E | 0 | 0
22 | Story1 | C33 | 32 MPa RC Column (27.5 cm x 27.5 cm) | Column | 32MPa | Concrete Rectangular | 275 | 275 | 756.3 | 3250 | 0.25 | 601.3 | G300E | 2457000 | 19.28 | G300E | 0 | 0
23 | Story1 | C34 | 32 MPa RC Column (27.5 cm x 27.5 cm) | Column | 32MPa | Concrete Rectangular | 275 | 275 | 756.3 | 3250 | 0.25 | 601.3 | G300E | 13746416.67 | 107.86 | G300E | 0 | 0
24 | Story1 | C35 | 32 MPa RC Column (27.5 cm x 27.5 cm) | Column | 32MPa | Concrete Rectangular | 275 | 275 | 756.3 | 3250 | 0.25 | 601.3 | G300E | 12475666.67 | 97.89 | G300E | 0 | 0
25 | Story1 | C36 | 32 MPa RC Column (27.5 cm x 27.5 cm) | Column | 32MPa | Concrete Rectangular | 275 | 275 | 756.3 | 3250 | 0.25 | 601.3 | G300E | 10753166.67 | 84.37 | G300E | 0 | 0
26 | Story1 | C37 | 32 MPa RC Column (27.5 cm x 27.5 cm) | Column | 32MPa | Concrete Rectangular | 275 | 275 | 756.3 | 3250 | 0.25 | 601.3 | G300E | 10706583.33 | 84.01 | G300E | 0 | 0
27 | Story1 | C38 | 32 MPa RC Column (27.5 cm x 27.5 cm) | Column | 32MPa | Concrete Rectangular | 275 | 275 | 756.3 | 3250 | 0.25 | 601.3 | G300E | 12580750 | 98.71 | G300E | 0 | 0
28 | Story1 | C39 | 32 MPa RC Column (27.5 cm x 27.5 cm) | Column | 32MPa | Concrete Rectangular | 275 | 275 | 756.3 | 3250 | 0.25 | 601.3 | G300E | 13738833.33 | 107.8 | G300E | 0 | 0
29 | Story1 | C4 | 32 MPa RC Column (27.5 cm x 27.5 cm) | Column | 32MPa | Concrete Rectangular | 275 | 275 | 756.3 | 3250 | 0.25 | 601.3 | G300E | 2457000 | 19.28 | G300E | 0 | 0
30 | Story1 | C40 | 32 MPa RC Column (27.5 cm x 27.5 cm) | Column | 32MPa | Concrete Rectangular | 275 | 275 | 756.3 | 3250 | 0.25 | 601.3 | G300E | 2457000 | 19.28 | G300E | 0 | 0
31 | Story1 | C41 | 32 MPa RC Column (27.5 cm x 27.5 cm) | Column | 32MPa | Concrete Rectangular | 275 | 275 | 756.3 | 3250 | 0.25 | 601.3 | G300E | 2457000 | 19.28 | G300E | 0 | 0
32 | Story1 | C42 | 32 MPa RC Column (27.5 cm x 27.5 cm) | Column | 32MPa | Concrete Rectangular | 275 | 275 | 756.3 | 3250 | 0.25 | 601.3 | G300E | 2457000 | 19.28 | G300E | 0 | 0
33 | Story1 | C43 | 32 MPa RC Column (27.5 cm x 27.5 cm) | Column | 32MPa | Concrete Rectangular | 275 | 275 | 756.3 | 3250 | 0.25 | 601.3 | G300E | 2457000 | 19.28 | G300E | 0 | 0
34 | Story1 | C44 | 32 MPa RC Column (27.5 cm x 27.5 cm) | Column | 32MPa | Concrete Rectangular | 275 | 275 | 756.3 | 3250 | 0.25 | 601.3 | G300E | 2457000 | 19.28 | G300E | 0 | 0
35 | Story1 | C45 | 32 MPa RC Column (27.5 cm x 27.5 cm) | Column | 32MPa | Concrete Rectangular | 275 | 275 | 756.3 | 3250 | 0.25 | 601.3 | G300E | 2457000 | 19.28 | G300E | 0 | 0
36 | Story1 | C46 | 32 MPa RC Column (27.5 cm x 27.5 cm) | Column | 32MPa | Concrete Rectangular | 275 | 275 | 756.3 | 3250 | 0.25 | 601.3 | G300E | 2457000 | 19.28 | G300E | 0 | 0
37 | Story1 | C47 | 32 MPa RC Column (27.5 cm x 27.5 cm) | Column | 32MPa | Concrete Rectangular | 275 | 275 | 756.3 | 3250 | 0.25 | 601.3 | G300E | 2457000 | 19.28 | G300E | 0 | 0
38 | Story1 | C48 | 32 MPa RC Column (27.5 cm x 27.5 cm) | Column | 32MPa | Concrete Rectangular | 275 | 275 | 756.3 | 3250 | 0.25 | 601.3 | G300E | 2457000 | 19.28 | G300E | 0 | 0
39 | Story1 | C5 | 32 MPa RC Column (27.5 cm x 27.5 cm) | Column | 32MPa | Concrete Rectangular | 275 | 275 | 756.3 | 3250 | 0.25 | 601.3 | G300E | 2457000 | 19.28 | G300E | 0 | 0
40 | Story1 | C6 | 32 MPa RC Column (27.5 cm x 27.5 cm) | Column | 32MPa | Concrete Rectangular | 275 | 275 | 756.3 | 3250 | 0.25 | 601.3 | G300E | 2457000 | 19.28 | G300E | 0 | 0
41 | Story1 | C7 | 32 MPa RC Column (27.5 cm x 27.5 cm) | Column | 32MPa | Concrete Rectangular | 275 | 275 | 756.3 | 3250 | 0.25 | 601.3 | G300E | 2457000 | 19.28 | G300E | 0 | 0
42 | Story1 | C8 | 32 MPa RC Column (27.5 cm x 27.5 cm) | Column | 32MPa | Concrete Rectangular | 275 | 275 | 756.3 | 3250 | 0.25 | 601.3 | G300E | 2457000 | 19.28 | G300E | 0 | 0
43 | Story1 | C9 | 32 MPa RC Column (27.5 cm x 27.5 cm) | Column | 32MPa | Concrete Rectangular | 275 | 275 | 756.3 | 3250 | 0.25 | 601.3 | G300E | 2457000 | 19.28 | G300E | 0 | 0
44 | Story2 | C1 | 32 MPa RC Column (27.5 cm x 27.5 cm) | Column | 32MPa | Concrete Rectangular | 275 | 275 | 756.3 | 3250 | 0.25 | 601.3 | G300E | 2457000 | 19.28 | G300E | 0 | 0
45 | Story2 | C10 | 32 MPa RC Column (27.5 cm x 27.5 cm) | Column | 32MPa | Concrete Rectangular | 275 | 275 | 756.3 | 3250 | 0.25 | 601.3 | G300E | 7061166.67 | 55.4 | G300E | 0 | 0
46 | Story2 | C11 | 32 MPa RC Column (27.5 cm x 27.5 cm) | Column | 32MPa | Concrete Rectangular | 275 | 275 | 756.3 | 3250 | 0.25 | 601.3 | G300E | 7023250 | 55.11 | G300E | 0 | 0
47 | Story2 | C12 | 32 MPa RC Column (27.5 cm x 27.5 cm) | Column | 32MPa | Concrete Rectangular | 275 | 275 | 756.3 | 3250 | 0.25 | 601.3 | G300E | 4885833.33 | 38.34 | G300E | 0 | 0
48 | Story2 | C13 | 32 MPa RC Column (27.5 cm x 27.5 cm) | Column | 32MPa | Concrete Rectangular | 275 | 275 | 756.3 | 3250 | 0.25 | 601.3 | G300E | 4885833.33 | 38.34 | G300E | 0 | 0
49 | Story2 | C14 | 32 MPa RC Column (27.5 cm x 27.5 cm) | Column | 32MPa | Concrete Rectangular | 275 | 275 | 756.3 | 3250 | 0.25 | 601.3 | G300E | 7010250 | 55.01 | G300E | 0 | 0
50 | Story2 | C15 | 32 MPa RC Column (27.5 cm x 27.5 cm) | Column | 32MPa | Concrete Rectangular | 275 | 275 | 756.3 | 3250 | 0.25 | 601.3 | G300E | 7061166.67 | 55.4 | G300E | 0 | 0
51 | Story2 | C16 | 32 MPa RC Column (27.5 cm x 27.5 cm) | Column | 32MPa | Concrete Rectangular | 275 | 275 | 756.3 | 3250 | 0.25 | 601.3 | G300E | 2457000 | 19.28 | G300E | 0 | 0
52 | Story2 | C17 | 32 MPa RC Column (27.5 cm x 27.5 cm) | Column | 32MPa | Concrete Rectangular | 275 | 275 | 756.3 | 3250 | 0.25 | 601.3 | G300E | 2457000 | 19.28 | G300E | 0 | 0
53 | Story2 | C18 | 32 MPa RC Column (27.5 cm x 27.5 cm) | Column | 32MPa | Concrete Rectangular | 275 | 275 | 756.3 | 3250 | 0.25 | 601.3 | G300E | 6439333.33 | 50.53 | G300E | 0 | 0
54 | Story2 | C19 | 32 MPa RC Column (27.5 cm x 27.5 cm) | Column | 32MPa | Concrete Rectangular | 275 | 275 | 756.3 | 3250 | 0.25 | 601.3 | G300E | 4145916.67 | 32.53 | G300E | 0 | 0
55 | Story2 | C2 | 32 MPa RC Column (27.5 cm x 27.5 cm) | Column | 32MPa | Concrete Rectangular | 275 | 275 | 756.3 | 3250 | 0.25 | 601.3 | G300E | 2457000 | 19.28 | G300E | 0 | 0
56 | Story2 | C22 | 32 MPa RC Column (27.5 cm x 27.5 cm) | Column | 32MPa | Concrete Rectangular | 275 | 275 | 756.3 | 3250 | 0.25 | 601.3 | G300E | 4142666.67 | 32.5 | G300E | 0 | 0
57 | Story2 | C23 | 32 MPa RC Column (27.5 cm x 27.5 cm) | Column | 32MPa | Concrete Rectangular | 275 | 275 | 756.3 | 3250 | 0.25 | 601.3 | G300E | 6439333.33 | 50.53 | G300E | 0 | 0
58 | Story2 | C24 | 32 MPa RC Column (27.5 cm x 27.5 cm) | Column | 32MPa | Concrete Rectangular | 275 | 275 | 756.3 | 3250 | 0.25 | 601.3 | G300E | 2457000 | 19.28 | G300E | 0 | 0
59 | Story2 | C25 | 32 MPa RC Column (27.5 cm x 27.5 cm) | Column | 32MPa | Concrete Rectangular | 275 | 275 | 756.3 | 3250 | 0.25 | 601.3 | G300E | 2457000 | 19.28 | G300E | 0 | 0
60 | Story2 | C26 | 32 MPa RC Column (27.5 cm x 27.5 cm) | Column | 32MPa | Concrete Rectangular | 275 | 275 | 756.3 | 3250 | 0.25 | 601.3 | G300E | 6439333.33 | 50.53 | G300E | 0 | 0
61 | Story2 | C27 | 32 MPa RC Column (27.5 cm x 27.5 cm) | Column | 32MPa | Concrete Rectangular | 275 | 275 | 756.3 | 3250 | 0.25 | 601.3 | G300E | 4145916.67 | 32.53 | G300E | 0 | 0
62 | Story2 | C3 | 32 MPa RC Column (27.5 cm x 27.5 cm) | Column | 32MPa | Concrete Rectangular | 275 | 275 | 756.3 | 3250 | 0.25 | 601.3 | G300E | 2457000 | 19.28 | G300E | 0 | 0
63 | Story2 | C30 | 32 MPa RC Column (27.5 cm x 27.5 cm) | Column | 32MPa | Concrete Rectangular | 275 | 275 | 756.3 | 3250 | 0.25 | 601.3 | G300E | 4103666.67 | 32.2 | G300E | 0 | 0
64 | Story2 | C31 | 32 MPa RC Column (27.5 cm x 27.5 cm) | Column | 32MPa | Concrete Rectangular | 275 | 275 | 756.3 | 3250 | 0.25 | 601.3 | G300E | 6436083.33 | 50.5 | G300E | 0 | 0
65 | Story2 | C32 | 32 MPa RC Column (27.5 cm x 27.5 cm) | Column | 32MPa | Concrete Rectangular | 275 | 275 | 756.3 | 3250 | 0.25 | 601.3 | G300E | 2457000 | 19.28 | G300E | 0 | 0
66 | Story2 | C33 | 32 MPa RC Column (27.5 cm x 27.5 cm) | Column | 32MPa | Concrete Rectangular | 275 | 275 | 756.3 | 3250 | 0.25 | 601.3 | G300E | 2457000 | 19.28 | G300E | 0 | 0
67 | Story2 | C34 | 32 MPa RC Column (27.5 cm x 27.5 cm) | Column | 32MPa | Concrete Rectangular | 275 | 275 | 756.3 | 3250 | 0.25 | 601.3 | G300E | 7061166.67 | 55.4 | G300E | 0 | 0
68 | Story2 | C35 | 32 MPa RC Column (27.5 cm x 27.5 cm) | Column | 32MPa | Concrete Rectangular | 275 | 275 | 756.3 | 3250 | 0.25 | 601.3 | G300E | 7018916.67 | 55.07 | G300E | 0 | 0
69 | Story2 | C36 | 32 MPa RC Column (27.5 cm x 27.5 cm) | Column | 32MPa | Concrete Rectangular | 275 | 275 | 756.3 | 3250 | 0.25 | 601.3 | G300E | 4882583.33 | 38.31 | G300E | 0 | 0
70 | Story2 | C37 | 32 MPa RC Column (27.5 cm x 27.5 cm) | Column | 32MPa | Concrete Rectangular | 275 | 275 | 756.3 | 3250 | 0.25 | 601.3 | G300E | 4782916.67 | 37.53 | G300E | 0 | 0
71 | Story2 | C38 | 32 MPa RC Column (27.5 cm x 27.5 cm) | Column | 32MPa | Concrete Rectangular | 275 | 275 | 756.3 | 3250 | 0.25 | 601.3 | G300E | 6394916.67 | 50.18 | G300E | 0 | 0
72 | Story2 | C39 | 32 MPa RC Column (27.5 cm x 27.5 cm) | Column | 32MPa | Concrete Rectangular | 275 | 275 | 756.3 | 3250 | 0.25 | 601.3 | G300E | 7056833.33 | 55.37 | G300E | 0 | 0
73 | Story2 | C4 | 32 MPa RC Column (27.5 cm x 27.5 cm) | Column | 32MPa | Concrete Rectangular | 275 | 275 | 756.3 | 3250 | 0.25 | 601.3 | G300E | 2457000 | 19.28 | G300E | 0 | 0
74 | Story2 | C40 | 32 MPa RC Column (27.5 cm x 27.5 cm) | Column | 32MPa | Concrete Rectangular | 275 | 275 | 756.3 | 3250 | 0.25 | 601.3 | G300E | 2457000 | 19.28 | G300E | 0 | 0
75 | Story2 | C41 | 32 MPa RC Column (27.5 cm x 27.5 cm) | Column | 32MPa | Concrete Rectangular | 275 | 275 | 756.3 | 3250 | 0.25 | 601.3 | G300E | 2457000 | 19.28 | G300E | 0 | 0
76 | Story2 | C42 | 32 MPa RC Column (27.5 cm x 27.5 cm) | Column | 32MPa | Concrete Rectangular | 275 | 275 | 756.3 | 3250 | 0.25 | 601.3 | G300E | 2457000 | 19.28 | G300E | 0 | 0
77 | Story2 | C43 | 32 MPa RC Column (27.5 cm x 27.5 cm) | Column | 32MPa | Concrete Rectangular | 275 | 275 | 756.3 | 3250 | 0.25 | 601.3 | G300E | 2457000 | 19.28 | G300E | 0 | 0
78 | Story2 | C44 | 32 MPa RC Column (27.5 cm x 27.5 cm) | Column | 32MPa | Concrete Rectangular | 275 | 275 | 756.3 | 3250 | 0.25 | 601.3 | G300E | 2457000 | 19.28 | G300E | 0 | 0
79 | Story2 | C45 | 32 MPa RC Column (27.5 cm x 27.5 cm) | Column | 32MPa | Concrete Rectangular | 275 | 275 | 756.3 | 3250 | 0.25 | 601.3 | G300E | 2457000 | 19.28 | G300E | 0 | 0
80 | Story2 | C46 | 32 MPa RC Column (27.5 cm x 27.5 cm) | Column | 32MPa | Concrete Rectangular | 275 | 275 | 756.3 | 3250 | 0.25 | 601.3 | G300E | 2457000 | 19.28 | G300E | 0 | 0
81 | Story2 | C47 | 32 MPa RC Column (27.5 cm x 27.5 cm) | Column | 32MPa | Concrete Rectangular | 275 | 275 | 756.3 | 3250 | 0.25 | 601.3 | G300E | 2457000 | 19.28 | G300E | 0 | 0
82 | Story2 | C48 | 32 MPa RC Column (27.5 cm x 27.5 cm) | Column | 32MPa | Concrete Rectangular | 275 | 275 | 756.3 | 3250 | 0.25 | 601.3 | G300E | 2457000 | 19.28 | G300E | 0 | 0
83 | Story2 | C5 | 32 MPa RC Column (27.5 cm x 27.5 cm) | Column | 32MPa | Concrete Rectangular | 275 | 275 | 756.3 | 3250 | 0.25 | 601.3 | G300E | 2457000 | 19.28 | G300E | 0 | 0
84 | Story2 | C6 | 32 MPa RC Column (27.5 cm x 27.5 cm) | Column | 32MPa | Concrete Rectangular | 275 | 275 | 756.3 | 3250 | 0.25 | 601.3 | G300E | 2457000 | 19.28 | G300E | 0 | 0
85 | Story2 | C7 | 32 MPa RC Column (27.5 cm x 27.5 cm) | Column | 32MPa | Concrete Rectangular | 275 | 275 | 756.3 | 3250 | 0.25 | 601.3 | G300E | 2457000 | 19.28 | G300E | 0 | 0
86 | Story2 | C8 | 32 MPa RC Column (27.5 cm x 27.5 cm) | Column | 32MPa | Concrete Rectangular | 275 | 275 | 756.3 | 3250 | 0.25 | 601.3 | G300E | 2457000 | 19.28 | G300E | 0 | 0
87 | Story2 | C9 | 32 MPa RC Column (27.5 cm x 27.5 cm) | Column | 32MPa | Concrete Rectangular | 275 | 275 | 756.3 | 3250 | 0.25 | 601.3 | G300E | 2457000 | 19.28 | G300E | 0 | 0
88 | Story3 | C1 | 32 MPa RC Column (25 cm x 25 cm) | Column | 32MPa | Concrete Rectangular | 250 | 250 | 625 | 3250 | 0.2 | 496.94 | G300E | 2031250 | 15.94 | G300E | 0 | 0
89 | Story3 | C10 | 32 MPa RC Column (25 cm x 25 cm) | Column | 32MPa | Concrete Rectangular | 250 | 250 | 625 | 3250 | 0.2 | 496.94 | G300E | 8744666.67 | 68.61 | G300E | 0 | 0
90 | Story3 | C11 | 32 MPa RC Column (25 cm x 25 cm) | Column | 32MPa | Concrete Rectangular | 250 | 250 | 625 | 3250 | 0.2 | 496.94 | G300E | 8133666.67 | 63.82 | G300E | 0 | 0
91 | Story3 | C12 | 32 MPa RC Column (25 cm x 25 cm) | Column | 32MPa | Concrete Rectangular | 250 | 250 | 625 | 3250 | 0.2 | 496.94 | G300E | 6608333.33 | 51.85 | G300E | 0 | 0
92 | Story3 | C13 | 32 MPa RC Column (25 cm x 25 cm) | Column | 32MPa | Concrete Rectangular | 250 | 250 | 625 | 3250 | 0.2 | 496.94 | G300E | 6608333.33 | 51.85 | G300E | 0 | 0
93 | Story3 | C14 | 32 MPa RC Column (25 cm x 25 cm) | Column | 32MPa | Concrete Rectangular | 250 | 250 | 625 | 3250 | 0.2 | 496.94 | G300E | 8133666.67 | 63.82 | G300E | 0 | 0
94 | Story3 | C15 | 32 MPa RC Column (25 cm x 25 cm) | Column | 32MPa | Concrete Rectangular | 250 | 250 | 625 | 3250 | 0.2 | 496.94 | G300E | 8744666.67 | 68.61 | G300E | 0 | 0
95 | Story3 | C16 | 32 MPa RC Column (25 cm x 25 cm) | Column | 32MPa | Concrete Rectangular | 250 | 250 | 625 | 3250 | 0.2 | 496.94 | G300E | 2132000 | 16.73 | G300E | 0 | 0
96 | Story3 | C17 | 32 MPa RC Column (25 cm x 25 cm) | Column | 32MPa | Concrete Rectangular | 250 | 250 | 625 | 3250 | 0.2 | 496.94 | G300E | 2031250 | 15.94 | G300E | 0 | 0
97 | Story3 | C18 | 32 MPa RC Column (25 cm x 25 cm) | Column | 32MPa | Concrete Rectangular | 250 | 250 | 625 | 3250 | 0.2 | 496.94 | G300E | 8247416.67 | 64.71 | G300E | 0 | 0
98 | Story3 | C19 | 32 MPa RC Column (25 cm x 25 cm) | Column | 32MPa | Concrete Rectangular | 250 | 250 | 625 | 3250 | 0.2 | 496.94 | G300E | 5985416.67 | 46.96 | G300E | 0 | 0
99 | Story3 | C2 | 32 MPa RC Column (25 cm x 25 cm) | Column | 32MPa | Concrete Rectangular | 250 | 250 | 625 | 3250 | 0.2 | 496.94 | G300E | 2136333.33 | 16.76 | G300E | 0 | 0
100 | Story3 | C22 | 32 MPa RC Column (25 cm x 25 cm) | Column | 32MPa | Concrete Rectangular | 250 | 250 | 625 | 3250 | 0.2 | 496.94 | G300E | 5984333.33 | 46.96 | G300E | 0 | 0
101 | Story3 | C23 | 32 MPa RC Column (25 cm x 25 cm) | Column | 32MPa | Concrete Rectangular | 250 | 250 | 625 | 3250 | 0.2 | 496.94 | G300E | 8247416.67 | 64.71 | G300E | 0 | 0
102 | Story3 | C24 | 32 MPa RC Column (25 cm x 25 cm) | Column | 32MPa | Concrete Rectangular | 250 | 250 | 625 | 3250 | 0.2 | 496.94 | G300E | 2031250 | 15.94 | G300E | 0 | 0
103 | Story3 | C25 | 32 MPa RC Column (25 cm x 25 cm) | Column | 32MPa | Concrete Rectangular | 250 | 250 | 625 | 3250 | 0.2 | 496.94 | G300E | 2031250 | 15.94 | G300E | 0 | 0
104 | Story3 | C26 | 32 MPa RC Column (25 cm x 25 cm) | Column | 32MPa | Concrete Rectangular | 250 | 250 | 625 | 3250 | 0.2 | 496.94 | G300E | 8247416.67 | 64.71 | G300E | 0 | 0
105 | Story3 | C27 | 32 MPa RC Column (25 cm x 25 cm) | Column | 32MPa | Concrete Rectangular | 250 | 250 | 625 | 3250 | 0.2 | 496.94 | G300E | 5985416.67 | 46.96 | G300E | 0 | 0
106 | Story3 | C3 | 32 MPa RC Column (25 cm x 25 cm) | Column | 32MPa | Concrete Rectangular | 250 | 250 | 625 | 3250 | 0.2 | 496.94 | G300E | 2031250 | 15.94 | G300E | 0 | 0
107 | Story3 | C30 | 32 MPa RC Column (25 cm x 25 cm) | Column | 32MPa | Concrete Rectangular | 250 | 250 | 625 | 3250 | 0.2 | 496.94 | G300E | 5965916.67 | 46.81 | G300E | 0 | 0
108 | Story3 | C31 | 32 MPa RC Column (25 cm x 25 cm) | Column | 32MPa | Concrete Rectangular | 250 | 250 | 625 | 3250 | 0.2 | 496.94 | G300E | 8246333.33 | 64.7 | G300E | 0 | 0
109 | Story3 | C32 | 32 MPa RC Column (25 cm x 25 cm) | Column | 32MPa | Concrete Rectangular | 250 | 250 | 625 | 3250 | 0.2 | 496.94 | G300E | 2031250 | 15.94 | G300E | 0 | 0
110 | Story3 | C33 | 32 MPa RC Column (25 cm x 25 cm) | Column | 32MPa | Concrete Rectangular | 250 | 250 | 625 | 3250 | 0.2 | 496.94 | G300E | 2132000 | 16.73 | G300E | 0 | 0
111 | Story3 | C34 | 32 MPa RC Column (25 cm x 25 cm) | Column | 32MPa | Concrete Rectangular | 250 | 250 | 625 | 3250 | 0.2 | 496.94 | G300E | 8744666.67 | 68.61 | G300E | 0 | 0
112 | Story3 | C35 | 32 MPa RC Column (25 cm x 25 cm) | Column | 32MPa | Concrete Rectangular | 250 | 250 | 625 | 3250 | 0.2 | 496.94 | G300E | 8133666.67 | 63.82 | G300E | 0 | 0
113 | Story3 | C36 | 32 MPa RC Column (25 cm x 25 cm) | Column | 32MPa | Concrete Rectangular | 250 | 250 | 625 | 3250 | 0.2 | 496.94 | G300E | 6605083.33 | 51.83 | G300E | 0 | 0
114 | Story3 | C37 | 32 MPa RC Column (25 cm x 25 cm) | Column | 32MPa | Concrete Rectangular | 250 | 250 | 625 | 3250 | 0.2 | 496.94 | G300E | 6504333.33 | 51.04 | G300E | 0 | 0
115 | Story3 | C38 | 32 MPa RC Column (25 cm x 25 cm) | Column | 32MPa | Concrete Rectangular | 250 | 250 | 625 | 3250 | 0.2 | 496.94 | G300E | 8184583.33 | 64.22 | G300E | 0 | 0
116 | Story3 | C39 | 32 MPa RC Column (25 cm x 25 cm) | Column | 32MPa | Concrete Rectangular | 250 | 250 | 625 | 3250 | 0.2 | 496.94 | G300E | 8743583.33 | 68.61 | G300E | 0 | 0
117 | Story3 | C4 | 32 MPa RC Column (25 cm x 25 cm) | Column | 32MPa | Concrete Rectangular | 250 | 250 | 625 | 3250 | 0.2 | 496.94 | G300E | 2031250 | 15.94 | G300E | 0 | 0
118 | Story3 | C40 | 32 MPa RC Column (25 cm x 25 cm) | Column | 32MPa | Concrete Rectangular | 250 | 250 | 625 | 3250 | 0.2 | 496.94 | G300E | 2133083.33 | 16.74 | G300E | 0 | 0
119 | Story3 | C41 | 32 MPa RC Column (25 cm x 25 cm) | Column | 32MPa | Concrete Rectangular | 250 | 250 | 625 | 3250 | 0.2 | 496.94 | G300E | 2031250 | 15.94 | G300E | 0 | 0
120 | Story3 | C42 | 32 MPa RC Column (25 cm x 25 cm) | Column | 32MPa | Concrete Rectangular | 250 | 250 | 625 | 3250 | 0.2 | 496.94 | G300E | 2136333.33 | 16.76 | G300E | 0 | 0
121 | Story3 | C43 | 32 MPa RC Column (25 cm x 25 cm) | Column | 32MPa | Concrete Rectangular | 250 | 250 | 625 | 3250 | 0.2 | 496.94 | G300E | 2031250 | 15.94 | G300E | 0 | 0
122 | Story3 | C44 | 32 MPa RC Column (25 cm x 25 cm) | Column | 32MPa | Concrete Rectangular | 250 | 250 | 625 | 3250 | 0.2 | 496.94 | G300E | 2031250 | 15.94 | G300E | 0 | 0
123 | Story3 | C45 | 32 MPa RC Column (25 cm x 25 cm) | Column | 32MPa | Concrete Rectangular | 250 | 250 | 625 | 3250 | 0.2 | 496.94 | G300E | 2031250 | 15.94 | G300E | 0 | 0
124 | Story3 | C46 | 32 MPa RC Column (25 cm x 25 cm) | Column | 32MPa | Concrete Rectangular | 250 | 250 | 625 | 3250 | 0.2 | 496.94 | G300E | 2031250 | 15.94 | G300E | 0 | 0
125 | Story3 | C47 | 32 MPa RC Column (25 cm x 25 cm) | Column | 32MPa | Concrete Rectangular | 250 | 250 | 625 | 3250 | 0.2 | 496.94 | G300E | 2135250 | 16.75 | G300E | 0 | 0
126 | Story3 | C48 | 32 MPa RC Column (25 cm x 25 cm) | Column | 32MPa | Concrete Rectangular | 250 | 250 | 625 | 3250 | 0.2 | 496.94 | G300E | 2031250 | 15.94 | G300E | 0 | 0
127 | Story3 | C5 | 32 MPa RC Column (25 cm x 25 cm) | Column | 32MPa | Concrete Rectangular | 250 | 250 | 625 | 3250 | 0.2 | 496.94 | G300E | 2031250 | 15.94 | G300E | 0 | 0
128 | Story3 | C6 | 32 MPa RC Column (25 cm x 25 cm) | Column | 32MPa | Concrete Rectangular | 250 | 250 | 625 | 3250 | 0.2 | 496.94 | G300E | 2031250 | 15.94 | G300E | 0 | 0
129 | Story3 | C7 | 32 MPa RC Column (25 cm x 25 cm) | Column | 32MPa | Concrete Rectangular | 250 | 250 | 625 | 3250 | 0.2 | 496.94 | G300E | 2136333.33 | 16.76 | G300E | 0 | 0
130 | Story3 | C8 | 32 MPa RC Column (25 cm x 25 cm) | Column | 32MPa | Concrete Rectangular | 250 | 250 | 625 | 3250 | 0.2 | 496.94 | G300E | 2031250 | 15.94 | G300E | 0 | 0
131 | Story3 | C9 | 32 MPa RC Column (25 cm x 25 cm) | Column | 32MPa | Concrete Rectangular | 250 | 250 | 625 | 3250 | 0.2 | 496.94 | G300E | 2132000 | 16.73 | G300E | 0 | 0
132 | Story4 | C1 | 32 MPa RC Column (25 cm x 25 cm) | Column | 32MPa | Concrete Rectangular | 250 | 250 | 625 | 3250 | 0.2 | 496.94 | G300E | 2031250 | 15.94 | G300E | 0 | 0
133 | Story4 | C10 | 32 MPa RC Column (25 cm x 25 cm) | Column | 32MPa | Concrete Rectangular | 250 | 250 | 625 | 3250 | 0.2 | 496.94 | G300E | 3662750 | 28.74 | G300E | 0 | 0
134 | Story4 | C11 | 32 MPa RC Column (25 cm x 25 cm) | Column | 32MPa | Concrete Rectangular | 250 | 250 | 625 | 3250 | 0.2 | 496.94 | G300E | 3201250 | 25.12 | G300E | 0 | 0
135 | Story4 | C12 | 32 MPa RC Column (25 cm x 25 cm) | Column | 32MPa | Concrete Rectangular | 250 | 250 | 625 | 3250 | 0.2 | 496.94 | G300E | 2173166.67 | 17.05 | G300E | 0 | 0
136 | Story4 | C13 | 32 MPa RC Column (25 cm x 25 cm) | Column | 32MPa | Concrete Rectangular | 250 | 250 | 625 | 3250 | 0.2 | 496.94 | G300E | 2173166.67 | 17.05 | G300E | 0 | 0
137 | Story4 | C14 | 32 MPa RC Column (25 cm x 25 cm) | Column | 32MPa | Concrete Rectangular | 250 | 250 | 625 | 3250 | 0.2 | 496.94 | G300E | 3201250 | 25.12 | G300E | 0 | 0
138 | Story4 | C15 | 32 MPa RC Column (25 cm x 25 cm) | Column | 32MPa | Concrete Rectangular | 250 | 250 | 625 | 3250 | 0.2 | 496.94 | G300E | 3662750 | 28.74 | G300E | 0 | 0
139 | Story4 | C16 | 32 MPa RC Column (25 cm x 25 cm) | Column | 32MPa | Concrete Rectangular | 250 | 250 | 625 | 3250 | 0.2 | 496.94 | G300E | 2031250 | 15.94 | G300E | 0 | 0
140 | Story4 | C17 | 32 MPa RC Column (25 cm x 25 cm) | Column | 32MPa | Concrete Rectangular | 250 | 250 | 625 | 3250 | 0.2 | 496.94 | G300E | 2031250 | 15.94 | G300E | 0 | 0
141 | Story4 | C18 | 32 MPa RC Column (25 cm x 25 cm) | Column | 32MPa | Concrete Rectangular | 250 | 250 | 625 | 3250 | 0.2 | 496.94 | G300E | 3315000 | 26.01 | G300E | 0 | 0
142 | Story4 | C19 | 32 MPa RC Column (25 cm x 25 cm) | Column | 32MPa | Concrete Rectangular | 250 | 250 | 625 | 3250 | 0.2 | 496.94 | G300E | 2031250 | 15.94 | G300E | 0 | 0
143 | Story4 | C2 | 32 MPa RC Column (25 cm x 25 cm) | Column | 32MPa | Concrete Rectangular | 250 | 250 | 625 | 3250 | 0.2 | 496.94 | G300E | 2031250 | 15.94 | G300E | 0 | 0
144 | Story4 | C22 | 32 MPa RC Column (25 cm x 25 cm) | Column | 32MPa | Concrete Rectangular | 250 | 250 | 625 | 3250 | 0.2 | 496.94 | G300E | 2031250 | 15.94 | G300E | 0 | 0
145 | Story4 | C23 | 32 MPa RC Column (25 cm x 25 cm) | Column | 32MPa | Concrete Rectangular | 250 | 250 | 625 | 3250 | 0.2 | 496.94 | G300E | 3318250 | 26.04 | G300E | 0 | 0
146 | Story4 | C24 | 32 MPa RC Column (25 cm x 25 cm) | Column | 32MPa | Concrete Rectangular | 250 | 250 | 625 | 3250 | 0.2 | 496.94 | G300E | 2031250 | 15.94 | G300E | 0 | 0
147 | Story4 | C25 | 32 MPa RC Column (25 cm x 25 cm) | Column | 32MPa | Concrete Rectangular | 250 | 250 | 625 | 3250 | 0.2 | 496.94 | G300E | 2031250 | 15.94 | G300E | 0 | 0
148 | Story4 | C26 | 32 MPa RC Column (25 cm x 25 cm) | Column | 32MPa | Concrete Rectangular | 250 | 250 | 625 | 3250 | 0.2 | 496.94 | G300E | 3295500 | 25.86 | G300E | 0 | 0
149 | Story4 | C27 | 32 MPa RC Column (25 cm x 25 cm) | Column | 32MPa | Concrete Rectangular | 250 | 250 | 625 | 3250 | 0.2 | 496.94 | G300E | 2031250 | 15.94 | G300E | 0 | 0
150 | Story4 | C3 | 32 MPa RC Column (25 cm x 25 cm) | Column | 32MPa | Concrete Rectangular | 250 | 250 | 625 | 3250 | 0.2 | 496.94 | G300E | 2031250 | 15.94 | G300E | 0 | 0
151 | Story4 | C30 | 32 MPa RC Column (25 cm x 25 cm) | Column | 32MPa | Concrete Rectangular | 250 | 250 | 625 | 3250 | 0.2 | 496.94 | G300E | 2031250 | 15.94 | G300E | 0 | 0
152 | Story4 | C31 | 32 MPa RC Column (25 cm x 25 cm) | Column | 32MPa | Concrete Rectangular | 250 | 250 | 625 | 3250 | 0.2 | 496.94 | G300E | 3286833.33 | 25.79 | G300E | 0 | 0
153 | Story4 | C32 | 32 MPa RC Column (25 cm x 25 cm) | Column | 32MPa | Concrete Rectangular | 250 | 250 | 625 | 3250 | 0.2 | 496.94 | G300E | 2031250 | 15.94 | G300E | 0 | 0
154 | Story4 | C33 | 32 MPa RC Column (25 cm x 25 cm) | Column | 32MPa | Concrete Rectangular | 250 | 250 | 625 | 3250 | 0.2 | 496.94 | G300E | 2031250 | 15.94 | G300E | 0 | 0
155 | Story4 | C34 | 32 MPa RC Column (25 cm x 25 cm) | Column | 32MPa | Concrete Rectangular | 250 | 250 | 625 | 3250 | 0.2 | 496.94 | G300E | 3662750 | 28.74 | G300E | 0 | 0
156 | Story4 | C35 | 32 MPa RC Column (25 cm x 25 cm) | Column | 32MPa | Concrete Rectangular | 250 | 250 | 625 | 3250 | 0.2 | 496.94 | G300E | 3201250 | 25.12 | G300E | 0 | 0
157 | Story4 | C36 | 32 MPa RC Column (25 cm x 25 cm) | Column | 32MPa | Concrete Rectangular | 250 | 250 | 625 | 3250 | 0.2 | 496.94 | G300E | 2172083.33 | 17.04 | G300E | 0 | 0
158 | Story4 | C37 | 32 MPa RC Column (25 cm x 25 cm) | Column | 32MPa | Concrete Rectangular | 250 | 250 | 625 | 3250 | 0.2 | 496.94 | G300E | 2148250 | 16.86 | G300E | 0 | 0
159 | Story4 | C38 | 32 MPa RC Column (25 cm x 25 cm) | Column | 32MPa | Concrete Rectangular | 250 | 250 | 625 | 3250 | 0.2 | 496.94 | G300E | 3949833.33 | 30.99 | G300E | 0 | 0
160 | Story4 | C39 | 32 MPa RC Column (25 cm x 25 cm) | Column | 32MPa | Concrete Rectangular | 250 | 250 | 625 | 3250 | 0.2 | 496.94 | G300E | 3661666.67 | 28.73 | G300E | 0 | 0
161 | Story4 | C4 | 32 MPa RC Column (25 cm x 25 cm) | Column | 32MPa | Concrete Rectangular | 250 | 250 | 625 | 3250 | 0.2 | 496.94 | G300E | 2031250 | 15.94 | G300E | 0 | 0
162 | Story4 | C40 | 32 MPa RC Column (25 cm x 25 cm) | Column | 32MPa | Concrete Rectangular | 250 | 250 | 625 | 3250 | 0.2 | 496.94 | G300E | 2031250 | 15.94 | G300E | 0 | 0
163 | Story4 | C41 | 32 MPa RC Column (25 cm x 25 cm) | Column | 32MPa | Concrete Rectangular | 250 | 250 | 625 | 3250 | 0.2 | 496.94 | G300E | 2031250 | 15.94 | G300E | 0 | 0
164 | Story4 | C42 | 32 MPa RC Column (25 cm x 25 cm) | Column | 32MPa | Concrete Rectangular | 250 | 250 | 625 | 3250 | 0.2 | 496.94 | G300E | 2031250 | 15.94 | G300E | 0 | 0
165 | Story4 | C43 | 32 MPa RC Column (25 cm x 25 cm) | Column | 32MPa | Concrete Rectangular | 250 | 250 | 625 | 3250 | 0.2 | 496.94 | G300E | 2031250 | 15.94 | G300E | 0 | 0
166 | Story4 | C44 | 32 MPa RC Column (25 cm x 25 cm) | Column | 32MPa | Concrete Rectangular | 250 | 250 | 625 | 3250 | 0.2 | 496.94 | G300E | 2031250 | 15.94 | G300E | 0 | 0
167 | Story4 | C45 | 32 MPa RC Column (25 cm x 25 cm) | Column | 32MPa | Concrete Rectangular | 250 | 250 | 625 | 3250 | 0.2 | 496.94 | G300E | 2031250 | 15.94 | G300E | 0 | 0
168 | Story4 | C46 | 32 MPa RC Column (25 cm x 25 cm) | Column | 32MPa | Concrete Rectangular | 250 | 250 | 625 | 3250 | 0.2 | 496.94 | G300E | 2031250 | 15.94 | G300E | 0 | 0
169 | Story4 | C47 | 32 MPa RC Column (25 cm x 25 cm) | Column | 32MPa | Concrete Rectangular | 250 | 250 | 625 | 3250 | 0.2 | 496.94 | G300E | 2031250 | 15.94 | G300E | 0 | 0
170 | Story4 | C48 | 32 MPa RC Column (25 cm x 25 cm) | Column | 32MPa | Concrete Rectangular | 250 | 250 | 625 | 3250 | 0.2 | 496.94 | G300E | 2031250 | 15.94 | G300E | 0 | 0
171 | Story4 | C5 | 32 MPa RC Column (25 cm x 25 cm) | Column | 32MPa | Concrete Rectangular | 250 | 250 | 625 | 3250 | 0.2 | 496.94 | G300E | 2031250 | 15.94 | G300E | 0 | 0
172 | Story4 | C6 | 32 MPa RC Column (25 cm x 25 cm) | Column | 32MPa | Concrete Rectangular | 250 | 250 | 625 | 3250 | 0.2 | 496.94 | G300E | 2031250 | 15.94 | G300E | 0 | 0
173 | Story4 | C7 | 32 MPa RC Column (25 cm x 25 cm) | Column | 32MPa | Concrete Rectangular | 250 | 250 | 625 | 3250 | 0.2 | 496.94 | G300E | 2031250 | 15.94 | G300E | 0 | 0
174 | Story4 | C8 | 32 MPa RC Column (25 cm x 25 cm) | Column | 32MPa | Concrete Rectangular | 250 | 250 | 625 | 3250 | 0.2 | 496.94 | G300E | 2031250 | 15.94 | G300E | 0 | 0
175 | Story4 | C9 | 32 MPa RC Column (25 cm x 25 cm) | Column | 32MPa | Concrete Rectangular | 250 | 250 | 625 | 3250 | 0.2 | 496.94 | G300E | 2031250 | 15.94 | G300E | 0 | 0
176 | Story5 | C1 | 32 MPa RC Column (25 cm x 25 cm) | Column | 32MPa | Concrete Rectangular | 250 | 250 | 625 | 3250 | 0.2 | 496.94 | G300E | 2031250 | 15.94 | G300E | 0 | 0
177 | Story5 | C10 | 32 MPa RC Column (25 cm x 25 cm) | Column | 32MPa | Concrete Rectangular | 250 | 250 | 625 | 3250 | 0.2 | 496.94 | G300E | 2031250 | 15.94 | G300E | 0 | 0
178 | Story5 | C11 | 32 MPa RC Column (25 cm x 25 cm) | Column | 32MPa | Concrete Rectangular | 250 | 250 | 625 | 3250 | 0.2 | 496.94 | G300E | 2031250 | 15.94 | G300E | 0 | 0
179 | Story5 | C12 | 32 MPa RC Column (25 cm x 25 cm) | Column | 32MPa | Concrete Rectangular | 250 | 250 | 625 | 3250 | 0.2 | 496.94 | G300E | 2031250 | 15.94 | G300E | 0 | 0
180 | Story5 | C13 | 32 MPa RC Column (25 cm x 25 cm) | Column | 32MPa | Concrete Rectangular | 250 | 250 | 625 | 3250 | 0.2 | 496.94 | G300E | 2031250 | 15.94 | G300E | 0 | 0
181 | Story5 | C14 | 32 MPa RC Column (25 cm x 25 cm) | Column | 32MPa | Concrete Rectangular | 250 | 250 | 625 | 3250 | 0.2 | 496.94 | G300E | 2031250 | 15.94 | G300E | 0 | 0
182 | Story5 | C15 | 32 MPa RC Column (25 cm x 25 cm) | Column | 32MPa | Concrete Rectangular | 250 | 250 | 625 | 3250 | 0.2 | 496.94 | G300E | 2031250 | 15.94 | G300E | 0 | 0
183 | Story5 | C16 | 32 MPa RC Column (25 cm x 25 cm) | Column | 32MPa | Concrete Rectangular | 250 | 250 | 625 | 3250 | 0.2 | 496.94 | G300E | 2031250 | 15.94 | G300E | 0 | 0
184 | Story5 | C17 | 32 MPa RC Column (25 cm x 25 cm) | Column | 32MPa | Concrete Rectangular | 250 | 250 | 625 | 3250 | 0.2 | 496.94 | G300E | 2031250 | 15.94 | G300E | 0 | 0
185 | Story5 | C18 | 32 MPa RC Column (25 cm x 25 cm) | Column | 32MPa | Concrete Rectangular | 250 | 250 | 625 | 3250 | 0.2 | 496.94 | G300E | 2031250 | 15.94 | G300E | 0 | 0
186 | Story5 | C19 | 32 MPa RC Column (25 cm x 25 cm) | Column | 32MPa | Concrete Rectangular | 250 | 250 | 625 | 3250 | 0.2 | 496.94 | G300E | 2031250 | 15.94 | G300E | 0 | 0
187 | Story5 | C2 | 32 MPa RC Column (25 cm x 25 cm) | Column | 32MPa | Concrete Rectangular | 250 | 250 | 625 | 3250 | 0.2 | 496.94 | G300E | 2031250 | 15.94 | G300E | 0 | 0
188 | Story5 | C22 | 32 MPa RC Column (25 cm x 25 cm) | Column | 32MPa | Concrete Rectangular | 250 | 250 | 625 | 3250 | 0.2 | 496.94 | G300E | 2031250 | 15.94 | G300E | 0 | 0
189 | Story5 | C23 | 32 MPa RC Column (25 cm x 25 cm) | Column | 32MPa | Concrete Rectangular | 250 | 250 | 625 | 3250 | 0.2 | 496.94 | G300E | 2031250 | 15.94 | G300E | 0 | 0
190 | Story5 | C24 | 32 MPa RC Column (25 cm x 25 cm) | Column | 32MPa | Concrete Rectangular | 250 | 250 | 625 | 3250 | 0.2 | 496.94 | G300E | 2031250 | 15.94 | G300E | 0 | 0
191 | Story5 | C25 | 32 MPa RC Column (25 cm x 25 cm) | Column | 32MPa | Concrete Rectangular | 250 | 250 | 625 | 3250 | 0.2 | 496.94 | G300E | 2031250 | 15.94 | G300E | 0 | 0
192 | Story5 | C26 | 32 MPa RC Column (25 cm x 25 cm) | Column | 32MPa | Concrete Rectangular | 250 | 250 | 625 | 3250 | 0.2 | 496.94 | G300E | 2031250 | 15.94 | G300E | 0 | 0
193 | Story5 | C27 | 32 MPa RC Column (25 cm x 25 cm) | Column | 32MPa | Concrete Rectangular | 250 | 250 | 625 | 3250 | 0.2 | 496.94 | G300E | 2031250 | 15.94 | G300E | 0 | 0
194 | Story5 | C3 | 32 MPa RC Column (25 cm x 25 cm) | Column | 32MPa | Concrete Rectangular | 250 | 250 | 625 | 3250 | 0.2 | 496.94 | G300E | 2031250 | 15.94 | G300E | 0 | 0
195 | Story5 | C30 | 32 MPa RC Column (25 cm x 25 cm) | Column | 32MPa | Concrete Rectangular | 250 | 250 | 625 | 3250 | 0.2 | 496.94 | G300E | 2031250 | 15.94 | G300E | 0 | 0
196 | Story5 | C31 | 32 MPa RC Column (25 cm x 25 cm) | Column | 32MPa | Concrete Rectangular | 250 | 250 | 625 | 3250 | 0.2 | 496.94 | G300E | 2031250 | 15.94 | G300E | 0 | 0
197 | Story5 | C32 | 32 MPa RC Column (25 cm x 25 cm) | Column | 32MPa | Concrete Rectangular | 250 | 250 | 625 | 3250 | 0.2 | 496.94 | G300E | 2031250 | 15.94 | G300E | 0 | 0
198 | Story5 | C33 | 32 MPa RC Column (25 cm x 25 cm) | Column | 32MPa | Concrete Rectangular | 250 | 250 | 625 | 3250 | 0.2 | 496.94 | G300E | 2031250 | 15.94 | G300E | 0 | 0
199 | Story5 | C34 | 32 MPa RC Column (25 cm x 25 cm) | Column | 32MPa | Concrete Rectangular | 250 | 250 | 625 | 3250 | 0.2 | 496.94 | G300E | 2031250 | 15.94 | G300E | 0 | 0
200 | Story5 | C35 | 32 MPa RC Column (25 cm x 25 cm) | Column | 32MPa | Concrete Rectangular | 250 | 250 | 625 | 3250 | 0.2 | 496.94 | G300E | 2031250 | 15.94 | G300E | 0 | 0
201 | Story5 | C36 | 32 MPa RC Column (25 cm x 25 cm) | Column | 32MPa | Concrete Rectangular | 250 | 250 | 625 | 3250 | 0.2 | 496.94 | G300E | 2031250 | 15.94 | G300E | 0 | 0
202 | Story5 | C37 | 32 MPa RC Column (25 cm x 25 cm) | Column | 32MPa | Concrete Rectangular | 250 | 250 | 625 | 3250 | 0.2 | 496.94 | G300E | 2031250 | 15.94 | G300E | 0 | 0
203 | Story5 | C38 | 32 MPa RC Column (25 cm x 25 cm) | Column | 32MPa | Concrete Rectangular | 250 | 250 | 625 | 3250 | 0.2 | 496.94 | G300E | 2031250 | 15.94 | G300E | 0 | 0
204 | Story5 | C39 | 32 MPa RC Column (25 cm x 25 cm) | Column | 32MPa | Concrete Rectangular | 250 | 250 | 625 | 3250 | 0.2 | 496.94 | G300E | 2031250 | 15.94 | G300E | 0 | 0
205 | Story5 | C4 | 32 MPa RC Column (25 cm x 25 cm) | Column | 32MPa | Concrete Rectangular | 250 | 250 | 625 | 3250 | 0.2 | 496.94 | G300E | 2031250 | 15.94 | G300E | 0 | 0
206 | Story5 | C40 | 32 MPa RC Column (25 cm x 25 cm) | Column | 32MPa | Concrete Rectangular | 250 | 250 | 625 | 3250 | 0.2 | 496.94 | G300E | 2031250 | 15.94 | G300E | 0 | 0
207 | Story5 | C41 | 32 MPa RC Column (25 cm x 25 cm) | Column | 32MPa | Concrete Rectangular | 250 | 250 | 625 | 3250 | 0.2 | 496.94 | G300E | 2031250 | 15.94 | G300E | 0 | 0
208 | Story5 | C42 | 32 MPa RC Column (25 cm x 25 cm) | Column | 32MPa | Concrete Rectangular | 250 | 250 | 625 | 3250 | 0.2 | 496.94 | G300E | 2031250 | 15.94 | G300E | 0 | 0
209 | Story5 | C43 | 32 MPa RC Column (25 cm x 25 cm) | Column | 32MPa | Concrete Rectangular | 250 | 250 | 625 | 3250 | 0.2 | 496.94 | G300E | 2031250 | 15.94 | G300E | 0 | 0
210 | Story5 | C44 | 32 MPa RC Column (25 cm x 25 cm) | Column | 32MPa | Concrete Rectangular | 250 | 250 | 625 | 3250 | 0.2 | 496.94 | G300E | 2031250 | 15.94 | G300E | 0 | 0
211 | Story5 | C45 | 32 MPa RC Column (25 cm x 25 cm) | Column | 32MPa | Concrete Rectangular | 250 | 250 | 625 | 3250 | 0.2 | 496.94 | G300E | 2031250 | 15.94 | G300E | 0 | 0
212 | Story5 | C46 | 32 MPa RC Column (25 cm x 25 cm) | Column | 32MPa | Concrete Rectangular | 250 | 250 | 625 | 3250 | 0.2 | 496.94 | G300E | 2031250 | 15.94 | G300E | 0 | 0
213 | Story5 | C47 | 32 MPa RC Column (25 cm x 25 cm) | Column | 32MPa | Concrete Rectangular | 250 | 250 | 625 | 3250 | 0.2 | 496.94 | G300E | 2031250 | 15.94 | G300E | 0 | 0
214 | Story5 | C48 | 32 MPa RC Column (25 cm x 25 cm) | Column | 32MPa | Concrete Rectangular | 250 | 250 | 625 | 3250 | 0.2 | 496.94 | G300E | 2031250 | 15.94 | G300E | 0 | 0
215 | Story5 | C5 | 32 MPa RC Column (25 cm x 25 cm) | Column | 32MPa | Concrete Rectangular | 250 | 250 | 625 | 3250 | 0.2 | 496.94 | G300E | 2031250 | 15.94 | G300E | 0 | 0
216 | Story5 | C6 | 32 MPa RC Column (25 cm x 25 cm) | Column | 32MPa | Concrete Rectangular | 250 | 250 | 625 | 3250 | 0.2 | 496.94 | G300E | 2031250 | 15.94 | G300E | 0 | 0
217 | Story5 | C7 | 32 MPa RC Column (25 cm x 25 cm) | Column | 32MPa | Concrete Rectangular | 250 | 250 | 625 | 3250 | 0.2 | 496.94 | G300E | 2031250 | 15.94 | G300E | 0 | 0
218 | Story5 | C8 | 32 MPa RC Column (25 cm x 25 cm) | Column | 32MPa | Concrete Rectangular | 250 | 250 | 625 | 3250 | 0.2 | 496.94 | G300E | 2031250 | 15.94 | G300E | 0 | 0
219 | Story5 | C9 | 32 MPa RC Column (25 cm x 25 cm) | Column | 32MPa | Concrete Rectangular | 250 | 250 | 625 | 3250 | 0.2 | 496.94 | G300E | 2031250 | 15.94 | G300E | 0 | 0
220 | Story6 | C1 | 32 MPa RC Column (25 cm x 25 cm) | Column | 32MPa | Concrete Rectangular | 250 | 250 | 625 | 3250 | 0.2 | 496.94 | G300E | 2735416.67 | 21.46 | G300E | 0 | 0
221 | Story6 | C10 | 32 MPa RC Column (25 cm x 25 cm) | Column | 32MPa | Concrete Rectangular | 250 | 250 | 625 | 3250 | 0.2 | 496.94 | G300E | 2031250 | 15.94 | G300E | 0 | 0
222 | Story6 | C11 | 32 MPa RC Column (25 cm x 25 cm) | Column | 32MPa | Concrete Rectangular | 250 | 250 | 625 | 3250 | 0.2 | 496.94 | G300E | 2031250 | 15.94 | G300E | 0 | 0
223 | Story6 | C12 | 32 MPa RC Column (25 cm x 25 cm) | Column | 32MPa | Concrete Rectangular | 250 | 250 | 625 | 3250 | 0.2 | 496.94 | G300E | 2031250 | 15.94 | G300E | 0 | 0
224 | Story6 | C13 | 32 MPa RC Column (25 cm x 25 cm) | Column | 32MPa | Concrete Rectangular | 250 | 250 | 625 | 3250 | 0.2 | 496.94 | G300E | 2031250 | 15.94 | G300E | 0 | 0
225 | Story6 | C14 | 32 MPa RC Column (25 cm x 25 cm) | Column | 32MPa | Concrete Rectangular | 250 | 250 | 625 | 3250 | 0.2 | 496.94 | G300E | 2031250 | 15.94 | G300E | 0 | 0
226 | Story6 | C15 | 32 MPa RC Column (25 cm x 25 cm) | Column | 32MPa | Concrete Rectangular | 250 | 250 | 625 | 3250 | 0.2 | 496.94 | G300E | 2031250 | 15.94 | G300E | 0 | 0
227 | Story6 | C16 | 32 MPa RC Column (25 cm x 25 cm) | Column | 32MPa | Concrete Rectangular | 250 | 250 | 625 | 3250 | 0.2 | 496.94 | G300E | 2202416.67 | 17.28 | G300E | 0 | 0
228 | Story6 | C17 | 32 MPa RC Column (25 cm x 25 cm) | Column | 32MPa | Concrete Rectangular | 250 | 250 | 625 | 3250 | 0.2 | 496.94 | G300E | 2208916.67 | 17.33 | G300E | 0 | 0
229 | Story6 | C18 | 32 MPa RC Column (25 cm x 25 cm) | Column | 32MPa | Concrete Rectangular | 250 | 250 | 625 | 3250 | 0.2 | 496.94 | G300E | 2031250 | 15.94 | G300E | 0 | 0
230 | Story6 | C19 | 32 MPa RC Column (25 cm x 25 cm) | Column | 32MPa | Concrete Rectangular | 250 | 250 | 625 | 3250 | 0.2 | 496.94 | G300E | 2031250 | 15.94 | G300E | 0 | 0
231 | Story6 | C2 | 32 MPa RC Column (25 cm x 25 cm) | Column | 32MPa | Concrete Rectangular | 250 | 250 | 625 | 3250 | 0.2 | 496.94 | G300E | 2215416.67 | 17.38 | G300E | 0 | 0
232 | Story6 | C22 | 32 MPa RC Column (25 cm x 25 cm) | Column | 32MPa | Concrete Rectangular | 250 | 250 | 625 | 3250 | 0.2 | 496.94 | G300E | 2031250 | 15.94 | G300E | 0 | 0
233 | Story6 | C23 | 32 MPa RC Column (25 cm x 25 cm) | Column | 32MPa | Concrete Rectangular | 250 | 250 | 625 | 3250 | 0.2 | 496.94 | G300E | 2031250 | 15.94 | G300E | 0 | 0
234 | Story6 | C24 | 32 MPa RC Column (25 cm x 25 cm) | Column | 32MPa | Concrete Rectangular | 250 | 250 | 625 | 3250 | 0.2 | 496.94 | G300E | 2210000 | 17.34 | G300E | 0 | 0
235 | Story6 | C25 | 32 MPa RC Column (25 cm x 25 cm) | Column | 32MPa | Concrete Rectangular | 250 | 250 | 625 | 3250 | 0.2 | 496.94 | G300E | 2208916.67 | 17.33 | G300E | 0 | 0
236 | Story6 | C26 | 32 MPa RC Column (25 cm x 25 cm) | Column | 32MPa | Concrete Rectangular | 250 | 250 | 625 | 3250 | 0.2 | 496.94 | G300E | 2031250 | 15.94 | G300E | 0 | 0
237 | Story6 | C27 | 32 MPa RC Column (25 cm x 25 cm) | Column | 32MPa | Concrete Rectangular | 250 | 250 | 625 | 3250 | 0.2 | 496.94 | G300E | 2031250 | 15.94 | G300E | 0 | 0
238 | Story6 | C3 | 32 MPa RC Column (25 cm x 25 cm) | Column | 32MPa | Concrete Rectangular | 250 | 250 | 625 | 3250 | 0.2 | 496.94 | G300E | 2273916.67 | 17.84 | G300E | 0 | 0
239 | Story6 | C30 | 32 MPa RC Column (25 cm x 25 cm) | Column | 32MPa | Concrete Rectangular | 250 | 250 | 625 | 3250 | 0.2 | 496.94 | G300E | 2031250 | 15.94 | G300E | 0 | 0
240 | Story6 | C31 | 32 MPa RC Column (25 cm x 25 cm) | Column | 32MPa | Concrete Rectangular | 250 | 250 | 625 | 3250 | 0.2 | 496.94 | G300E | 2031250 | 15.94 | G300E | 0 | 0
241 | Story6 | C32 | 32 MPa RC Column (25 cm x 25 cm) | Column | 32MPa | Concrete Rectangular | 250 | 250 | 625 | 3250 | 0.2 | 496.94 | G300E | 2208916.67 | 17.33 | G300E | 0 | 0
242 | Story6 | C33 | 32 MPa RC Column (25 cm x 25 cm) | Column | 32MPa | Concrete Rectangular | 250 | 250 | 625 | 3250 | 0.2 | 496.94 | G300E | 2202416.67 | 17.28 | G300E | 0 | 0
243 | Story6 | C34 | 32 MPa RC Column (25 cm x 25 cm) | Column | 32MPa | Concrete Rectangular | 250 | 250 | 625 | 3250 | 0.2 | 496.94 | G300E | 2031250 | 15.94 | G300E | 0 | 0
244 | Story6 | C35 | 32 MPa RC Column (25 cm x 25 cm) | Column | 32MPa | Concrete Rectangular | 250 | 250 | 625 | 3250 | 0.2 | 496.94 | G300E | 2031250 | 15.94 | G300E | 0 | 0
245 | Story6 | C36 | 32 MPa RC Column (25 cm x 25 cm) | Column | 32MPa | Concrete Rectangular | 250 | 250 | 625 | 3250 | 0.2 | 496.94 | G300E | 2031250 | 15.94 | G300E | 0 | 0
246 | Story6 | C37 | 32 MPa RC Column (25 cm x 25 cm) | Column | 32MPa | Concrete Rectangular | 250 | 250 | 625 | 3250 | 0.2 | 496.94 | G300E | 2031250 | 15.94 | G300E | 0 | 0
247 | Story6 | C38 | 32 MPa RC Column (25 cm x 25 cm) | Column | 32MPa | Concrete Rectangular | 250 | 250 | 625 | 3250 | 0.2 | 496.94 | G300E | 2031250 | 15.94 | G300E | 0 | 0
248 | Story6 | C39 | 32 MPa RC Column (25 cm x 25 cm) | Column | 32MPa | Concrete Rectangular | 250 | 250 | 625 | 3250 | 0.2 | 496.94 | G300E | 2031250 | 15.94 | G300E | 0 | 0
249 | Story6 | C4 | 32 MPa RC Column (25 cm x 25 cm) | Column | 32MPa | Concrete Rectangular | 250 | 250 | 625 | 3250 | 0.2 | 496.94 | G300E | 2335666.67 | 18.33 | G300E | 0 | 0
250 | Story6 | C40 | 32 MPa RC Column (25 cm x 25 cm) | Column | 32MPa | Concrete Rectangular | 250 | 250 | 625 | 3250 | 0.2 | 496.94 | G300E | 2202416.67 | 17.28 | G300E | 0 | 0
251 | Story6 | C41 | 32 MPa RC Column (25 cm x 25 cm) | Column | 32MPa | Concrete Rectangular | 250 | 250 | 625 | 3250 | 0.2 | 496.94 | G300E | 2735416.67 | 21.46 | G300E | 0 | 0
252 | Story6 | C42 | 32 MPa RC Column (25 cm x 25 cm) | Column | 32MPa | Concrete Rectangular | 250 | 250 | 625 | 3250 | 0.2 | 496.94 | G300E | 2215416.67 | 17.38 | G300E | 0 | 0
253 | Story6 | C43 | 32 MPa RC Column (25 cm x 25 cm) | Column | 32MPa | Concrete Rectangular | 250 | 250 | 625 | 3250 | 0.2 | 496.94 | G300E | 2273916.67 | 17.84 | G300E | 0 | 0
254 | Story6 | C44 | 32 MPa RC Column (25 cm x 25 cm) | Column | 32MPa | Concrete Rectangular | 250 | 250 | 625 | 3250 | 0.2 | 496.94 | G300E | 2335666.67 | 18.33 | G300E | 0 | 0
255 | Story6 | C45 | 32 MPa RC Column (25 cm x 25 cm) | Column | 32MPa | Concrete Rectangular | 250 | 250 | 625 | 3250 | 0.2 | 496.94 | G300E | 2332416.67 | 18.3 | G300E | 0 | 0
256 | Story6 | C46 | 32 MPa RC Column (25 cm x 25 cm) | Column | 32MPa | Concrete Rectangular | 250 | 250 | 625 | 3250 | 0.2 | 496.94 | G300E | 2272833.33 | 17.83 | G300E | 0 | 0
257 | Story6 | C47 | 32 MPa RC Column (25 cm x 25 cm) | Column | 32MPa | Concrete Rectangular | 250 | 250 | 625 | 3250 | 0.2 | 496.94 | G300E | 2215416.67 | 17.38 | G300E | 0 | 0
258 | Story6 | C48 | 32 MPa RC Column (25 cm x 25 cm) | Column | 32MPa | Concrete Rectangular | 250 | 250 | 625 | 3250 | 0.2 | 496.94 | G300E | 2736500 | 21.47 | G300E | 0 | 0
259 | Story6 | C5 | 32 MPa RC Column (25 cm x 25 cm) | Column | 32MPa | Concrete Rectangular | 250 | 250 | 625 | 3250 | 0.2 | 496.94 | G300E | 2335666.67 | 18.33 | G300E | 0 | 0
260 | Story6 | C6 | 32 MPa RC Column (25 cm x 25 cm) | Column | 32MPa | Concrete Rectangular | 250 | 250 | 625 | 3250 | 0.2 | 496.94 | G300E | 2273916.67 | 17.84 | G300E | 0 | 0
261 | Story6 | C7 | 32 MPa RC Column (25 cm x 25 cm) | Column | 32MPa | Concrete Rectangular | 250 | 250 | 625 | 3250 | 0.2 | 496.94 | G300E | 2215416.67 | 17.38 | G300E | 0 | 0
262 | Story6 | C8 | 32 MPa RC Column (25 cm x 25 cm) | Column | 32MPa | Concrete Rectangular | 250 | 250 | 625 | 3250 | 0.2 | 496.94 | G300E | 2735416.67 | 21.46 | G300E | 0 | 0
263 | Story6 | C9 | 32 MPa RC Column (25 cm x 25 cm) | Column | 32MPa | Concrete Rectangular | 250 | 250 | 625 | 3250 | 0.2 | 496.94 | G300E | 2202416.67 | 17.28 | G300E | 0 | 0

## Walls
| Story | Label | Section | Structural_Element_Type | Material | Width_(mm) | Depth_(mm) | Area_(cm^2) | Length_(mm) | Volume_(m^3) | Mass_(kg) | Long._Rebar_Material | Long._Rebar_Volume_(mm^3) | Long._Rebar_Mass_(kg) | Tran._Rebar_Material | Tran._Rebar_Volume_(mm^3) | Tran._Rebar_Mass_(kg)
0 | Story1 | P1 | RC Wall - 150 mm | Wall | 32MPa | 4800 | 150 | 7200 | 3500 | 2.52 | 6165.14 | G300E | 40194000 | 315.38 | G300E | 6300000 | 49.43
1 | Story1 | P2 | RC Wall - 150 mm | Wall | 32MPa | 4800 | 150 | 7200 | 3500 | 2.52 | 6165.14 | G300E | 40194000 | 315.38 | G300E | 6300000 | 49.43
2 | Story1 | P3 | RC Wall - 150 mm | Wall | 32MPa | 4800 | 150 | 7200 | 3500 | 2.52 | 6165.14 | G300E | 40194000 | 315.38 | G300E | 6300000 | 49.43
3 | Story1 | P4 | RC Wall - 150 mm | Wall | 32MPa | 4800 | 150 | 7200 | 3500 | 2.52 | 6165.14 | G300E | 40194000 | 315.38 | G300E | 6300000 | 49.43
4 | Story2 | P1 | RC Wall - 150 mm | Wall | 32MPa | 4800 | 150 | 7200 | 3500 | 2.52 | 6165.14 | G300E | 29358000 | 230.35 | G300E | 6300000 | 49.43
5 | Story2 | P2 | RC Wall - 150 mm | Wall | 32MPa | 4800 | 150 | 7200 | 3500 | 2.52 | 6165.14 | G300E | 29232000 | 229.37 | G300E | 6300000 | 49.43
6 | Story2 | P3 | RC Wall - 150 mm | Wall | 32MPa | 4800 | 150 | 7200 | 3500 | 2.52 | 6165.14 | G300E | 29232000 | 229.37 | G300E | 6300000 | 49.43
7 | Story2 | P4 | RC Wall - 150 mm | Wall | 32MPa | 4800 | 150 | 7200 | 3500 | 2.52 | 6165.14 | G300E | 29232000 | 229.37 | G300E | 6300000 | 49.43
8 | Story3 | P1 | RC Wall - 150 mm | Wall | 32MPa | 4800 | 150 | 7200 | 3500 | 2.52 | 6165.14 | G300E | 19404000 | 152.25 | G300E | 6300000 | 49.43
9 | Story3 | P2 | RC Wall - 150 mm | Wall | 32MPa | 4800 | 150 | 7200 | 3500 | 2.52 | 6165.14 | G300E | 19404000 | 152.25 | G300E | 6300000 | 49.43
10 | Story3 | P3 | RC Wall - 150 mm | Wall | 32MPa | 4800 | 150 | 7200 | 3500 | 2.52 | 6165.14 | G300E | 19404000 | 152.25 | G300E | 6300000 | 49.43
11 | Story3 | P4 | RC Wall - 150 mm | Wall | 32MPa | 4800 | 150 | 7200 | 3500 | 2.52 | 6165.14 | G300E | 19404000 | 152.25 | G300E | 6300000 | 49.43
12 | Story4 | P1 | RC Wall - 150 mm | Wall | 32MPa | 4800 | 150 | 7200 | 3500 | 2.52 | 6165.14 | G300E | 11088000 | 87 | G300E | 6300000 | 49.43
13 | Story4 | P2 | RC Wall - 150 mm | Wall | 32MPa | 4800 | 150 | 7200 | 3500 | 2.52 | 6165.14 | G300E | 11088000 | 87 | G300E | 6300000 | 49.43
14 | Story4 | P3 | RC Wall - 150 mm | Wall | 32MPa | 4800 | 150 | 7200 | 3500 | 2.52 | 6165.14 | G300E | 11088000 | 87 | G300E | 6300000 | 49.43
15 | Story4 | P4 | RC Wall - 150 mm | Wall | 32MPa | 4800 | 150 | 7200 | 3500 | 2.52 | 6165.14 | G300E | 11088000 | 87 | G300E | 6300000 | 49.43
16 | Story5 | P1 | RC Wall - 150 mm | Wall | 32MPa | 4800 | 150 | 7200 | 3500 | 2.52 | 6165.14 | G300E | 6300000 | 49.43 | G300E | 6300000 | 49.43
17 | Story5 | P2 | RC Wall - 150 mm | Wall | 32MPa | 4800 | 150 | 7200 | 3500 | 2.52 | 6165.14 | G300E | 6300000 | 49.43 | G300E | 6300000 | 49.43
18 | Story5 | P3 | RC Wall - 150 mm | Wall | 32MPa | 4800 | 150 | 7200 | 3500 | 2.52 | 6165.14 | G300E | 6300000 | 49.43 | G300E | 6300000 | 49.43
19 | Story5 | P4 | RC Wall - 150 mm | Wall | 32MPa | 4800 | 150 | 7200 | 3500 | 2.52 | 6165.14 | G300E | 6300000 | 49.43 | G300E | 6300000 | 49.43
20 | Story6 | P1 | RC Wall - 150 mm | Wall | 32MPa | 4800 | 150 | 7200 | 3500 | 2.52 | 6165.14 | G300E | 6300000 | 49.43 | G300E | 6300000 | 49.43
21 | Story6 | P2 | RC Wall - 150 mm | Wall | 32MPa | 4800 | 150 | 7200 | 3500 | 2.52 | 6165.14 | G300E | 6300000 | 49.43 | G300E | 6300000 | 49.43
22 | Story6 | P3 | RC Wall - 150 mm | Wall | 32MPa | 4800 | 150 | 7200 | 3500 | 2.52 | 6165.14 | G300E | 6300000 | 49.43 | G300E | 6300000 | 49.43
23 | Story6 | P4 | RC Wall - 150 mm | Wall | 32MPa | 4800 | 150 | 7200 | 3500 | 2.52 | 6165.14 | G300E | 6300000 | 49.43 | G300E | 6300000 | 49.43

## Slabs
| Story | Label | Section | Structural_Element_Type | Material | Length_(mm) | Width_(mm) | Depth_(mm) | Area_(cm^2) | Volume_(m^3) | Mass_(kg) | Long._Rebar_Material | Long._Rebar_Volume_(mm^3) | Long._Rebar_Mass_(kg) | Tran._Rebar_Material | Tran._Rebar_Volume_(mm^3) | Tran._Rebar_Mass_(kg)
0 | Story1 | F1 | Slab1 | Slab | 32MPa | 24000 | 33600 | 110 | 26400 | 88.7 | 217012.84 | G300E | 713443822.66 | 5597.94 | G300E | 0 | 0
1 | Story2 | F1 | Slab1 | Slab | 32MPa | 24000 | 33600 | 110 | 26400 | 88.7 | 217012.84 | G300E | 710280267.98 | 5573.12 | G300E | 0 | 0
2 | Story3 | F1 | Slab1 | Slab | 32MPa | 24000 | 33600 | 110 | 26400 | 88.7 | 217012.84 | G300E | 714214021.67 | 5603.99 | G300E | 0 | 0
3 | Story4 | F1 | Slab1 | Slab | 32MPa | 24000 | 33600 | 110 | 26400 | 88.7 | 217012.84 | G300E | 719140965.52 | 5642.65 | G300E | 0 | 0
4 | Story5 | F1 | Slab1 | Slab | 32MPa | 24000 | 33600 | 110 | 26400 | 88.7 | 217012.84 | G300E | 715905316.26 | 5617.26 | G300E | 0 | 0
5 | Story6 | F1 | Slab1 | Slab | 32MPa | 24000 | 33600 | 110 | 26400 | 88.7 | 217012.84 | G300E | 1503391921.18 | 11796.17 | G300E | 0 | 0

## Materials by Element Type
Material | Structural_Element_Type | Width_(mm) | Depth_(mm) | Area_(cm^2) | Length_(mm) | Volume_(m^3) | Mass_(kg)
32MPa | Beam | 117000 | 117000 | 292500 | 2189050 | 135.96 | 334716.4
| Column | 68200 | 68200 | 176554.4 | 858000 | 57.2 | 140375.84
| Slab | 201600 | 660 | 158400 | 144000 | 532.2 | 1302077.04
| Wall | 115200 | 3600 | 172800 | 84000 | 60.48 | 147963.36
G300E | Beam_Long_Rebar | 0 | 0 | 0 | 0 | 0.78498 | 6159.34
| Beam_Tran_Rebar | 0 | 0 | 0 | 0 | 0.14975 | 1174.67
| Column_Long_Rebar | 0 | 0 | 0 | 0 | 0.96558 | 7576.54
| Column_Tran_Rebar | 0 | 0 | 0 | 0 | 0 | 0
| Slab_Long_Rebar | 0 | 0 | 0 | 0 | 5.0764 | 39831.13
| Slab_Tran_Rebar | 0 | 0 | 0 | 0 | 0 | 0
| Wall_Long_Rebar | 0 | 0 | 0 | 0 | 0.4502 | 3532.42
| Wall_Tran_Rebar | 0 | 0 | 0 | 0 | 0.1512 | 1186.32

## Total Embodied Flows
| Embodied_Energy_(MJ) | Embodied_Water_(L) | Embodied_GHG_(kgCO2e)
Total | 4123389.99 | 6013208.606 | 451776.322

## Total Embodied Flows per NFA
| Embodied_Energy_(MJ) | Embodied_Water_(L) | Embodied_GHG_(kgCO2e)
Total/NFA | 877.2872 | 1279.3625 | 96.1193

## Embodied Flows By Element Type
Structural_Element_Type | Embodied_Energy_(MJ) | Embodied_Water_(L) | Embodied_GHG_(kgCO2e)
Beam | 626272.695 | 909524.643 | 71960.781
Column | 395965.93 | 581600.722 | 39705.934
Slab | 2779601.335 | 4052979.059 | 305040.573
Wall | 321550.03 | 469104.182 | 35069.034