## Index
Data Item Description | Worksheet Hyperlink
Beams | Click here to access worksheet
Columns | Click here to access worksheet
Walls | Click here to access worksheet
Slabs | Click here to access worksheet
Materials by Element Type | Click here to access worksheet
Total Embodied Flows | Click here to access worksheet
Total Embodied Flows per NFA | Click here to access worksheet
Embodied Flows By Element Type | Click here to access worksheet
© James Helal 2021

## Beams
| Story | Label | Section | Structural_Element_Type | Material | Cross_Section_Type | Width_(mm) | Depth_(mm) | Area_(cm^2) | Length_(mm) | Volume_(m^3) | Mass_(kg) | Long._Rebar_Material | Long._Rebar_Volume_(mm^3) | Long._Rebar_Mass_(kg) | Tran._Rebar_Material | Tran._Rebar_Volume_(mm^3) | Tran._Rebar_Mass_(kg)
0 | Story1 | B1 | 40 MPa RC Beam (25 cm x 25 cm) | Beam | 40MPa | Concrete Rectangular | 250 | 250 | 625 | 4662.5 | 0.29 | 712.92 | G300E | 1516478.12 | 11.9 | G300E | 776306.25 | 6.09
1 | Story1 | B10 | 40 MPa RC Beam (25 cm x 25 cm) | Beam | 40MPa | Concrete Rectangular | 250 | 250 | 625 | 4662.5 | 0.29 | 712.92 | G300E | 1416817.19 | 11.12 | G300E | 776306.25 | 6.09
2 | Story1 | B11 | 40 MPa RC Beam (25 cm x 25 cm) | Beam | 40MPa | Concrete Rectangular | 250 | 250 | 625 | 4662.5 | 0.29 | 712.92 | G300E | 1839939.06 | 14.44 | G300E | 21248.62 | 0.17
3 | Story1 | B12 | 40 MPa RC Beam (25 cm x 25 cm) | Beam | 40MPa | Concrete Rectangular | 250 | 250 | 625 | 4662.5 | 0.29 | 712.92 | G300E | 1408366.41 | 11.05 | G300E | 776306.25 | 6.09
4 | Story1 | B13 | 40 MPa RC Beam (25 cm x 25 cm) | Beam | 40MPa | Concrete Rectangular | 250 | 250 | 625 | 4662.5 | 0.29 | 712.92 | G300E | 1891226.56 | 14.84 | G300E | 21248.62 | 0.17
5 | Story1 | B14 | 40 MPa RC Beam (25 cm x 25 cm) | Beam | 40MPa | Concrete Rectangular | 250 | 250 | 625 | 4662.5 | 0.29 | 712.92 | G300E | 1455865.62 | 11.42 | G300E | 776306.25 | 6.09
6 | Story1 | B15 | 40 MPa RC Beam (25 cm x 25 cm) | Beam | 40MPa | Concrete Rectangular | 250 | 250 | 625 | 4662.5 | 0.29 | 712.92 | G300E | 1455865.62 | 11.42 | G300E | 776306.25 | 6.09
7 | Story1 | B16 | 40 MPa RC Beam (25 cm x 25 cm) | Beam | 40MPa | Concrete Rectangular | 250 | 250 | 625 | 4662.5 | 0.29 | 712.92 | G300E | 1408366.41 | 11.05 | G300E | 776306.25 | 6.09
8 | Story1 | B17 | 40 MPa RC Beam (25 cm x 25 cm) | Beam | 40MPa | Concrete Rectangular | 250 | 250 | 625 | 4662.5 | 0.29 | 712.92 | G300E | 1891226.56 | 14.84 | G300E | 21248.62 | 0.17
9 | Story1 | B18 | 40 MPa RC Beam (25 cm x 25 cm) | Beam | 40MPa | Concrete Rectangular | 250 | 250 | 625 | 4662.5 | 0.29 | 712.92 | G300E | 1866457.03 | 14.64 | G300E | 0 | 0
10 | Story1 | B19 | 40 MPa RC Beam (25 cm x 25 cm) | Beam | 40MPa | Concrete Rectangular | 250 | 250 | 625 | 4662.5 | 0.29 | 712.92 | G300E | 1868788.28 | 14.66 | G300E | 0 | 0
11 | Story1 | B2 | 40 MPa RC Beam (25 cm x 25 cm) | Beam | 40MPa | Concrete Rectangular | 250 | 250 | 625 | 4662.5 | 0.29 | 712.92 | G300E | 1455865.62 | 11.42 | G300E | 776306.25 | 6.09
12 | Story1 | B20 | 40 MPa RC Beam (25 cm x 25 cm) | Beam | 40MPa | Concrete Rectangular | 250 | 250 | 625 | 4662.5 | 0.29 | 712.92 | G300E | 1784571.88 | 14 | G300E | 0 | 0
13 | Story1 | B21 | 40 MPa RC Beam (25 cm x 25 cm) | Beam | 40MPa | Concrete Rectangular | 250 | 250 | 625 | 4662.5 | 0.29 | 712.92 | G300E | 1875782.03 | 14.72 | G300E | 0 | 0
14 | Story1 | B22 | 40 MPa RC Beam (25 cm x 25 cm) | Beam | 40MPa | Concrete Rectangular | 250 | 250 | 625 | 4800 | 0.3 | 733.94 | G300E | 1804800 | 14.16 | G300E | 399600 | 3.14
15 | Story1 | B23 | 40 MPa RC Beam (25 cm x 25 cm) | Beam | 40MPa | Concrete Rectangular | 250 | 250 | 625 | 4662.5 | 0.29 | 712.92 | G300E | 1810798.44 | 14.21 | G300E | 0 | 0
16 | Story1 | B24 | 40 MPa RC Beam (25 cm x 25 cm) | Beam | 40MPa | Concrete Rectangular | 250 | 250 | 625 | 4800 | 0.3 | 733.94 | G300E | 1804800 | 14.16 | G300E | 399600 | 3.14
17 | Story1 | B25 | 40 MPa RC Beam (25 cm x 25 cm) | Beam | 40MPa | Concrete Rectangular | 250 | 250 | 625 | 4662.5 | 0.29 | 712.92 | G300E | 1875782.03 | 14.72 | G300E | 0 | 0
18 | Story1 | B26 | 40 MPa RC Beam (25 cm x 25 cm) | Beam | 40MPa | Concrete Rectangular | 250 | 250 | 625 | 4662.5 | 0.29 | 712.92 | G300E | 1784571.88 | 14 | G300E | 0 | 0
19 | Story1 | B27 | 40 MPa RC Beam (25 cm x 25 cm) | Beam | 40MPa | Concrete Rectangular | 250 | 250 | 625 | 4662.5 | 0.29 | 712.92 | G300E | 1868788.28 | 14.66 | G300E | 0 | 0
20 | Story1 | B28 | 40 MPa RC Beam (25 cm x 25 cm) | Beam | 40MPa | Concrete Rectangular | 250 | 250 | 625 | 4662.5 | 0.29 | 712.92 | G300E | 1866748.44 | 14.65 | G300E | 0 | 0
21 | Story1 | B29 | 40 MPa RC Beam (25 cm x 25 cm) | Beam | 40MPa | Concrete Rectangular | 250 | 250 | 625 | 4662.5 | 0.29 | 712.92 | G300E | 1891226.56 | 14.84 | G300E | 21248.62 | 0.17
22 | Story1 | B3 | 40 MPa RC Beam (25 cm x 25 cm) | Beam | 40MPa | Concrete Rectangular | 250 | 250 | 625 | 4662.5 | 0.29 | 712.92 | G300E | 1891226.56 | 14.84 | G300E | 21248.62 | 0.17
23 | Story1 | B30 | 40 MPa RC Beam (25 cm x 25 cm) | Beam | 40MPa | Concrete Rectangular | 250 | 250 | 625 | 4662.5 | 0.29 | 712.92 | G300E | 1408366.41 | 11.05 | G300E | 776306.25 | 6.09
24 | Story1 | B31 | 40 MPa RC Beam (25 cm x 25 cm) | Beam | 40MPa | Concrete Rectangular | 250 | 250 | 625 | 4662.5 | 0.29 | 712.92 | G300E | 1413320.31 | 11.09 | G300E | 776306.25 | 6.09
25 | Story1 | B32 | 40 MPa RC Beam (25 cm x 25 cm) | Beam | 40MPa | Concrete Rectangular | 250 | 250 | 625 | 4662.5 | 0.29 | 712.92 | G300E | 1835276.56 | 14.4 | G300E | 21248.62 | 0.17
26 | Story1 | B33 | 40 MPa RC Beam (25 cm x 25 cm) | Beam | 40MPa | Concrete Rectangular | 250 | 250 | 625 | 4662.5 | 0.29 | 712.92 | G300E | 1877821.88 | 14.73 | G300E | 0 | 0
27 | Story1 | B34 | 40 MPa RC Beam (25 cm x 25 cm) | Beam | 40MPa | Concrete Rectangular | 250 | 250 | 625 | 4662.5 | 0.29 | 712.92 | G300E | 1789234.38 | 14.04 | G300E | 0 | 0
28 | Story1 | B35 | 40 MPa RC Beam (25 cm x 25 cm) | Beam | 40MPa | Concrete Rectangular | 250 | 250 | 625 | 4662.5 | 0.29 | 712.92 | G300E | 1728039.06 | 13.56 | G300E | 0 | 0
29 | Story1 | B36 | 40 MPa RC Beam (25 cm x 25 cm) | Beam | 40MPa | Concrete Rectangular | 250 | 250 | 625 | 4800 | 0.3 | 733.94 | G300E | 1803300 | 14.15 | G300E | 399600 | 3.14
30 | Story1 | B4 | 40 MPa RC Beam (25 cm x 25 cm) | Beam | 40MPa | Concrete Rectangular | 250 | 250 | 625 | 4662.5 | 0.29 | 712.92 | G300E | 1408366.41 | 11.05 | G300E | 776306.25 | 6.09
31 | Story1 | B40 | 40 MPa RC Beam (25 cm x 25 cm) | Beam | 40MPa | Concrete Rectangular | 250 | 250 | 625 | 4662.5 | 0.29 | 712.92 | G300E | 1751060.16 | 13.74 | G300E | 388153.12 | 3.05
32 | Story1 | B41 | 40 MPa RC Beam (25 cm x 25 cm) | Beam | 40MPa | Concrete Rectangular | 250 | 250 | 625 | 4662.5 | 0.29 | 712.92 | G300E | 1727456.25 | 13.55 | G300E | 0 | 0
33 | Story1 | B42 | 40 MPa RC Beam (25 cm x 25 cm) | Beam | 40MPa | Concrete Rectangular | 250 | 250 | 625 | 4662.5 | 0.29 | 712.92 | G300E | 1789234.38 | 14.04 | G300E | 0 | 0
34 | Story1 | B43 | 40 MPa RC Beam (25 cm x 25 cm) | Beam | 40MPa | Concrete Rectangular | 250 | 250 | 625 | 4662.5 | 0.29 | 712.92 | G300E | 1877821.88 | 14.73 | G300E | 0 | 0
35 | Story1 | B44 | 40 MPa RC Beam (25 cm x 25 cm) | Beam | 40MPa | Concrete Rectangular | 250 | 250 | 625 | 4662.5 | 0.29 | 712.92 | G300E | 1834985.16 | 14.4 | G300E | 21248.62 | 0.17
36 | Story1 | B45 | 40 MPa RC Beam (25 cm x 25 cm) | Beam | 40MPa | Concrete Rectangular | 250 | 250 | 625 | 4662.5 | 0.29 | 712.92 | G300E | 1413320.31 | 11.09 | G300E | 776306.25 | 6.09
37 | Story1 | B46 | 40 MPa RC Beam (25 cm x 25 cm) | Beam | 40MPa | Concrete Rectangular | 250 | 250 | 625 | 4662.5 | 0.29 | 712.92 | G300E | 1408366.41 | 11.05 | G300E | 776306.25 | 6.09
38 | Story1 | B47 | 40 MPa RC Beam (25 cm x 25 cm) | Beam | 40MPa | Concrete Rectangular | 250 | 250 | 625 | 4662.5 | 0.29 | 712.92 | G300E | 1835276.56 | 14.4 | G300E | 21248.62 | 0.17
39 | Story1 | B48 | 40 MPa RC Beam (25 cm x 25 cm) | Beam | 40MPa | Concrete Rectangular | 250 | 250 | 625 | 4662.5 | 0.29 | 712.92 | G300E | 1866457.03 | 14.64 | G300E | 0 | 0
40 | Story1 | B49 | 40 MPa RC Beam (25 cm x 25 cm) | Beam | 40MPa | Concrete Rectangular | 250 | 250 | 625 | 4662.5 | 0.29 | 712.92 | G300E | 1789234.38 | 14.04 | G300E | 0 | 0
41 | Story1 | B5 | 40 MPa RC Beam (25 cm x 25 cm) | Beam | 40MPa | Concrete Rectangular | 250 | 250 | 625 | 4662.5 | 0.29 | 712.92 | G300E | 1839939.06 | 14.44 | G300E | 21248.62 | 0.17
42 | Story1 | B50 | 40 MPa RC Beam (25 cm x 25 cm) | Beam | 40MPa | Concrete Rectangular | 250 | 250 | 625 | 4662.5 | 0.29 | 712.92 | G300E | 1784571.88 | 14 | G300E | 0 | 0
43 | Story1 | B51 | 40 MPa RC Beam (25 cm x 25 cm) | Beam | 40MPa | Concrete Rectangular | 250 | 250 | 625 | 4800 | 0.3 | 733.94 | G300E | 1803300 | 14.15 | G300E | 399600 | 3.14
44 | Story1 | B52 | 40 MPa RC Beam (25 cm x 25 cm) | Beam | 40MPa | Concrete Rectangular | 250 | 250 | 625 | 4662.5 | 0.29 | 712.92 | G300E | 1753100 | 13.76 | G300E | 388153.12 | 3.05
45 | Story1 | B54 | 40 MPa RC Beam (25 cm x 25 cm) | Beam | 40MPa | Concrete Rectangular | 250 | 250 | 625 | 4662.5 | 0.29 | 712.92 | G300E | 1768835.94 | 13.88 | G300E | 388153.12 | 3.05
46 | Story1 | B55 | 40 MPa RC Beam (25 cm x 25 cm) | Beam | 40MPa | Concrete Rectangular | 250 | 250 | 625 | 4662.5 | 0.29 | 712.92 | G300E | 1776121.09 | 13.94 | G300E | 388153.12 | 3.05
47 | Story1 | B56 | 40 MPa RC Beam (25 cm x 25 cm) | Beam | 40MPa | Concrete Rectangular | 250 | 250 | 625 | 4662.5 | 0.29 | 712.92 | G300E | 1742026.56 | 13.67 | G300E | 0 | 0
48 | Story1 | B57 | 40 MPa RC Beam (25 cm x 25 cm) | Beam | 40MPa | Concrete Rectangular | 250 | 250 | 625 | 4662.5 | 0.29 | 712.92 | G300E | 1788068.75 | 14.03 | G300E | 0 | 0
49 | Story1 | B58 | 40 MPa RC Beam (25 cm x 25 cm) | Beam | 40MPa | Concrete Rectangular | 250 | 250 | 625 | 4662.5 | 0.29 | 712.92 | G300E | 1866457.03 | 14.64 | G300E | 0 | 0
50 | Story1 | B59 | 40 MPa RC Beam (25 cm x 25 cm) | Beam | 40MPa | Concrete Rectangular | 250 | 250 | 625 | 4662.5 | 0.29 | 712.92 | G300E | 1834985.16 | 14.4 | G300E | 21248.62 | 0.17
51 | Story1 | B6 | 40 MPa RC Beam (25 cm x 25 cm) | Beam | 40MPa | Concrete Rectangular | 250 | 250 | 625 | 4662.5 | 0.29 | 712.92 | G300E | 1416817.19 | 11.12 | G300E | 776306.25 | 6.09
52 | Story1 | B60 | 40 MPa RC Beam (25 cm x 25 cm) | Beam | 40MPa | Concrete Rectangular | 250 | 250 | 625 | 4662.5 | 0.29 | 712.92 | G300E | 1408366.41 | 11.05 | G300E | 776306.25 | 6.09
53 | Story1 | B61 | 40 MPa RC Beam (25 cm x 25 cm) | Beam | 40MPa | Concrete Rectangular | 250 | 250 | 625 | 4662.5 | 0.29 | 712.92 | G300E | 1516478.12 | 11.9 | G300E | 776306.25 | 6.09
54 | Story1 | B62 | 40 MPa RC Beam (25 cm x 25 cm) | Beam | 40MPa | Concrete Rectangular | 250 | 250 | 625 | 4662.5 | 0.29 | 712.92 | G300E | 1891226.56 | 14.84 | G300E | 21248.62 | 0.17
55 | Story1 | B63 | 40 MPa RC Beam (25 cm x 25 cm) | Beam | 40MPa | Concrete Rectangular | 250 | 250 | 625 | 4662.5 | 0.29 | 712.92 | G300E | 1891517.97 | 14.84 | G300E | 21248.62 | 0.17
56 | Story1 | B64 | 40 MPa RC Beam (25 cm x 25 cm) | Beam | 40MPa | Concrete Rectangular | 250 | 250 | 625 | 4662.5 | 0.29 | 712.92 | G300E | 1868788.28 | 14.66 | G300E | 0 | 0
57 | Story1 | B65 | 40 MPa RC Beam (25 cm x 25 cm) | Beam | 40MPa | Concrete Rectangular | 250 | 250 | 625 | 4662.5 | 0.29 | 712.92 | G300E | 1839939.06 | 14.44 | G300E | 21248.62 | 0.17
58 | Story1 | B66 | 40 MPa RC Beam (25 cm x 25 cm) | Beam | 40MPa | Concrete Rectangular | 250 | 250 | 625 | 4662.5 | 0.29 | 712.92 | G300E | 1875782.03 | 14.72 | G300E | 0 | 0
59 | Story1 | B67 | 40 MPa RC Beam (25 cm x 25 cm) | Beam | 40MPa | Concrete Rectangular | 250 | 250 | 625 | 4662.5 | 0.29 | 712.92 | G300E | 1848681.25 | 14.51 | G300E | 21248.62 | 0.17
60 | Story1 | B68 | 40 MPa RC Beam (25 cm x 25 cm) | Beam | 40MPa | Concrete Rectangular | 250 | 250 | 625 | 4662.5 | 0.29 | 712.92 | G300E | 1809632.81 | 14.2 | G300E | 0 | 0
61 | Story1 | B69 | 40 MPa RC Beam (25 cm x 25 cm) | Beam | 40MPa | Concrete Rectangular | 250 | 250 | 625 | 4662.5 | 0.29 | 712.92 | G300E | 1847515.62 | 14.5 | G300E | 21248.62 | 0.17
62 | Story1 | B7 | 40 MPa RC Beam (25 cm x 25 cm) | Beam | 40MPa | Concrete Rectangular | 250 | 250 | 625 | 4662.5 | 0.29 | 712.92 | G300E | 1848681.25 | 14.51 | G300E | 21248.62 | 0.17
63 | Story1 | B70 | 40 MPa RC Beam (25 cm x 25 cm) | Beam | 40MPa | Concrete Rectangular | 250 | 250 | 625 | 4662.5 | 0.29 | 712.92 | G300E | 1840813.28 | 14.44 | G300E | 0 | 0
64 | Story1 | B71 | 40 MPa RC Beam (25 cm x 25 cm) | Beam | 40MPa | Concrete Rectangular | 250 | 250 | 625 | 4662.5 | 0.29 | 712.92 | G300E | 1838482.03 | 14.43 | G300E | 21248.62 | 0.17
65 | Story1 | B72 | 40 MPa RC Beam (25 cm x 25 cm) | Beam | 40MPa | Concrete Rectangular | 250 | 250 | 625 | 4662.5 | 0.29 | 712.92 | G300E | 1867331.25 | 14.65 | G300E | 0 | 0
66 | Story1 | B73 | 40 MPa RC Beam (25 cm x 25 cm) | Beam | 40MPa | Concrete Rectangular | 250 | 250 | 625 | 4662.5 | 0.29 | 712.92 | G300E | 1890643.75 | 14.83 | G300E | 21248.62 | 0.17
67 | Story1 | B74 | 40 MPa RC Beam (25 cm x 25 cm) | Beam | 40MPa | Concrete Rectangular | 250 | 250 | 625 | 4662.5 | 0.29 | 712.92 | G300E | 1891517.97 | 14.84 | G300E | 21248.62 | 0.17
68 | Story1 | B75 | 40 MPa RC Beam (25 cm x 25 cm) | Beam | 40MPa | Concrete Rectangular | 250 | 250 | 625 | 4662.5 | 0.29 | 712.92 | G300E | 1456157.03 | 11.43 | G300E | 776306.25 | 6.09
69 | Story1 | B76 | 40 MPa RC Beam (25 cm x 25 cm) | Beam | 40MPa | Concrete Rectangular | 250 | 250 | 625 | 4662.5 | 0.29 | 712.92 | G300E | 1455865.62 | 11.42 | G300E | 776306.25 | 6.09
70 | Story1 | B77 | 40 MPa RC Beam (25 cm x 25 cm) | Beam | 40MPa | Concrete Rectangular | 250 | 250 | 625 | 4662.5 | 0.29 | 712.92 | G300E | 1408366.41 | 11.05 | G300E | 776306.25 | 6.09
71 | Story1 | B78 | 40 MPa RC Beam (25 cm x 25 cm) | Beam | 40MPa | Concrete Rectangular | 250 | 250 | 625 | 4662.5 | 0.29 | 712.92 | G300E | 1416817.19 | 11.12 | G300E | 776306.25 | 6.09
72 | Story1 | B79 | 40 MPa RC Beam (25 cm x 25 cm) | Beam | 40MPa | Concrete Rectangular | 250 | 250 | 625 | 4662.5 | 0.29 | 712.92 | G300E | 1416234.38 | 11.11 | G300E | 776306.25 | 6.09
73 | Story1 | B8 | 40 MPa RC Beam (25 cm x 25 cm) | Beam | 40MPa | Concrete Rectangular | 250 | 250 | 625 | 4662.5 | 0.29 | 712.92 | G300E | 1416234.38 | 11.11 | G300E | 776306.25 | 6.09
74 | Story1 | B80 | 40 MPa RC Beam (25 cm x 25 cm) | Beam | 40MPa | Concrete Rectangular | 250 | 250 | 625 | 4662.5 | 0.29 | 712.92 | G300E | 1416234.38 | 11.11 | G300E | 776306.25 | 6.09
75 | Story1 | B81 | 40 MPa RC Beam (25 cm x 25 cm) | Beam | 40MPa | Concrete Rectangular | 250 | 250 | 625 | 4662.5 | 0.29 | 712.92 | G300E | 1407492.19 | 11.04 | G300E | 776306.25 | 6.09
76 | Story1 | B82 | 40 MPa RC Beam (25 cm x 25 cm) | Beam | 40MPa | Concrete Rectangular | 250 | 250 | 625 | 4662.5 | 0.29 | 712.92 | G300E | 1456157.03 | 11.43 | G300E | 776306.25 | 6.09
77 | Story1 | B9 | 40 MPa RC Beam (25 cm x 25 cm) | Beam | 40MPa | Concrete Rectangular | 250 | 250 | 625 | 4662.5 | 0.29 | 712.92 | G300E | 1848681.25 | 14.51 | G300E | 21248.62 | 0.17
78 | Story2 | B1 | 40 MPa RC Beam (25 cm x 25 cm) | Beam | 40MPa | Concrete Rectangular | 250 | 250 | 625 | 4662.5 | 0.29 | 712.92 | G300E | 1511524.22 | 11.86 | G300E | 776306.25 | 6.09
79 | Story2 | B10 | 40 MPa RC Beam (25 cm x 25 cm) | Beam | 40MPa | Concrete Rectangular | 250 | 250 | 625 | 4662.5 | 0.29 | 712.92 | G300E | 1417982.81 | 11.13 | G300E | 776306.25 | 6.09
80 | Story2 | B11 | 40 MPa RC Beam (25 cm x 25 cm) | Beam | 40MPa | Concrete Rectangular | 250 | 250 | 625 | 4662.5 | 0.29 | 712.92 | G300E | 1909002.34 | 14.98 | G300E | 21248.62 | 0.17
81 | Story2 | B12 | 40 MPa RC Beam (25 cm x 25 cm) | Beam | 40MPa | Concrete Rectangular | 250 | 250 | 625 | 4662.5 | 0.29 | 712.92 | G300E | 1409823.44 | 11.06 | G300E | 776306.25 | 6.09
82 | Story2 | B13 | 40 MPa RC Beam (25 cm x 25 cm) | Beam | 40MPa | Concrete Rectangular | 250 | 250 | 625 | 4662.5 | 0.29 | 712.92 | G300E | 1943388.28 | 15.25 | G300E | 21248.62 | 0.17
83 | Story2 | B14 | 40 MPa RC Beam (25 cm x 25 cm) | Beam | 40MPa | Concrete Rectangular | 250 | 250 | 625 | 4662.5 | 0.29 | 712.92 | G300E | 1511524.22 | 11.86 | G300E | 776306.25 | 6.09
84 | Story2 | B15 | 40 MPa RC Beam (25 cm x 25 cm) | Beam | 40MPa | Concrete Rectangular | 250 | 250 | 625 | 4662.5 | 0.29 | 712.92 | G300E | 1511524.22 | 11.86 | G300E | 776306.25 | 6.09
85 | Story2 | B16 | 40 MPa RC Beam (25 cm x 25 cm) | Beam | 40MPa | Concrete Rectangular | 250 | 250 | 625 | 4662.5 | 0.29 | 712.92 | G300E | 1409240.62 | 11.06 | G300E | 776306.25 | 6.09
86 | Story2 | B17 | 40 MPa RC Beam (25 cm x 25 cm) | Beam | 40MPa | Concrete Rectangular | 250 | 250 | 625 | 4662.5 | 0.29 | 712.92 | G300E | 1941348.44 | 15.23 | G300E | 21248.62 | 0.17
87 | Story2 | B18 | 40 MPa RC Beam (25 cm x 25 cm) | Beam | 40MPa | Concrete Rectangular | 250 | 250 | 625 | 4662.5 | 0.29 | 712.92 | G300E | 1856257.81 | 14.56 | G300E | 0 | 0
88 | Story2 | B19 | 40 MPa RC Beam (25 cm x 25 cm) | Beam | 40MPa | Concrete Rectangular | 250 | 250 | 625 | 4662.5 | 0.29 | 712.92 | G300E | 1857714.84 | 14.58 | G300E | 0 | 0
89 | Story2 | B2 | 40 MPa RC Beam (25 cm x 25 cm) | Beam | 40MPa | Concrete Rectangular | 250 | 250 | 625 | 4662.5 | 0.29 | 712.92 | G300E | 1511524.22 | 11.86 | G300E | 776306.25 | 6.09
90 | Story2 | B20 | 40 MPa RC Beam (25 cm x 25 cm) | Beam | 40MPa | Concrete Rectangular | 250 | 250 | 625 | 4662.5 | 0.29 | 712.92 | G300E | 1782823.44 | 13.99 | G300E | 0 | 0
91 | Story2 | B21 | 40 MPa RC Beam (25 cm x 25 cm) | Beam | 40MPa | Concrete Rectangular | 250 | 250 | 625 | 4662.5 | 0.29 | 712.92 | G300E | 1851886.72 | 14.53 | G300E | 0 | 0
92 | Story2 | B22 | 40 MPa RC Beam (25 cm x 25 cm) | Beam | 40MPa | Concrete Rectangular | 250 | 250 | 625 | 4800 | 0.3 | 733.94 | G300E | 1938600 | 15.21 | G300E | 399600 | 3.14
93 | Story2 | B23 | 40 MPa RC Beam (25 cm x 25 cm) | Beam | 40MPa | Concrete Rectangular | 250 | 250 | 625 | 4662.5 | 0.29 | 712.92 | G300E | 1774081.25 | 13.92 | G300E | 388153.12 | 3.05
94 | Story2 | B24 | 40 MPa RC Beam (25 cm x 25 cm) | Beam | 40MPa | Concrete Rectangular | 250 | 250 | 625 | 4800 | 0.3 | 733.94 | G300E | 1939200 | 15.22 | G300E | 399600 | 3.14
95 | Story2 | B25 | 40 MPa RC Beam (25 cm x 25 cm) | Beam | 40MPa | Concrete Rectangular | 250 | 250 | 625 | 4662.5 | 0.29 | 712.92 | G300E | 1852178.12 | 14.53 | G300E | 0 | 0
96 | Story2 | B26 | 40 MPa RC Beam (25 cm x 25 cm) | Beam | 40MPa | Concrete Rectangular | 250 | 250 | 625 | 4662.5 | 0.29 | 712.92 | G300E | 1782823.44 | 13.99 | G300E | 0 | 0
97 | Story2 | B27 | 40 MPa RC Beam (25 cm x 25 cm) | Beam | 40MPa | Concrete Rectangular | 250 | 250 | 625 | 4662.5 | 0.29 | 712.92 | G300E | 1858006.25 | 14.58 | G300E | 0 | 0
98 | Story2 | B28 | 40 MPa RC Beam (25 cm x 25 cm) | Beam | 40MPa | Concrete Rectangular | 250 | 250 | 625 | 4662.5 | 0.29 | 712.92 | G300E | 1856257.81 | 14.56 | G300E | 0 | 0
99 | Story2 | B29 | 40 MPa RC Beam (25 cm x 25 cm) | Beam | 40MPa | Concrete Rectangular | 250 | 250 | 625 | 4662.5 | 0.29 | 712.92 | G300E | 1941348.44 | 15.23 | G300E | 21248.62 | 0.17
100 | Story2 | B3 | 40 MPa RC Beam (25 cm x 25 cm) | Beam | 40MPa | Concrete Rectangular | 250 | 250 | 625 | 4662.5 | 0.29 | 712.92 | G300E | 1943388.28 | 15.25 | G300E | 21248.62 | 0.17
101 | Story2 | B30 | 40 MPa RC Beam (25 cm x 25 cm) | Beam | 40MPa | Concrete Rectangular | 250 | 250 | 625 | 4662.5 | 0.29 | 712.92 | G300E | 1409240.62 | 11.06 | G300E | 776306.25 | 6.09
102 | Story2 | B31 | 40 MPa RC Beam (25 cm x 25 cm) | Beam | 40MPa | Concrete Rectangular | 250 | 250 | 625 | 4662.5 | 0.29 | 712.92 | G300E | 1413320.31 | 11.09 | G300E | 776306.25 | 6.09
103 | Story2 | B32 | 40 MPa RC Beam (25 cm x 25 cm) | Beam | 40MPa | Concrete Rectangular | 250 | 250 | 625 | 4662.5 | 0.29 | 712.92 | G300E | 1900551.56 | 14.91 | G300E | 21248.62 | 0.17
104 | Story2 | B33 | 40 MPa RC Beam (25 cm x 25 cm) | Beam | 40MPa | Concrete Rectangular | 250 | 250 | 625 | 4662.5 | 0.29 | 712.92 | G300E | 1865000 | 14.63 | G300E | 0 | 0
105 | Story2 | B34 | 40 MPa RC Beam (25 cm x 25 cm) | Beam | 40MPa | Concrete Rectangular | 250 | 250 | 625 | 4662.5 | 0.29 | 712.92 | G300E | 1798850.78 | 14.11 | G300E | 0 | 0
106 | Story2 | B35 | 40 MPa RC Beam (25 cm x 25 cm) | Beam | 40MPa | Concrete Rectangular | 250 | 250 | 625 | 4662.5 | 0.29 | 712.92 | G300E | 1712303.12 | 13.44 | G300E | 0 | 0
107 | Story2 | B36 | 40 MPa RC Beam (25 cm x 25 cm) | Beam | 40MPa | Concrete Rectangular | 250 | 250 | 625 | 4800 | 0.3 | 733.94 | G300E | 1940700 | 15.23 | G300E | 399600 | 3.14
108 | Story2 | B4 | 40 MPa RC Beam (25 cm x 25 cm) | Beam | 40MPa | Concrete Rectangular | 250 | 250 | 625 | 4662.5 | 0.29 | 712.92 | G300E | 1409823.44 | 11.06 | G300E | 776306.25 | 6.09
109 | Story2 | B40 | 40 MPa RC Beam (25 cm x 25 cm) | Beam | 40MPa | Concrete Rectangular | 250 | 250 | 625 | 4662.5 | 0.29 | 712.92 | G300E | 1884815.62 | 14.79 | G300E | 388153.12 | 3.05
110 | Story2 | B41 | 40 MPa RC Beam (25 cm x 25 cm) | Beam | 40MPa | Concrete Rectangular | 250 | 250 | 625 | 4662.5 | 0.29 | 712.92 | G300E | 1710846.09 | 13.42 | G300E | 0 | 0
111 | Story2 | B42 | 40 MPa RC Beam (25 cm x 25 cm) | Beam | 40MPa | Concrete Rectangular | 250 | 250 | 625 | 4662.5 | 0.29 | 712.92 | G300E | 1798850.78 | 14.11 | G300E | 0 | 0
112 | Story2 | B43 | 40 MPa RC Beam (25 cm x 25 cm) | Beam | 40MPa | Concrete Rectangular | 250 | 250 | 625 | 4662.5 | 0.29 | 712.92 | G300E | 1865291.41 | 14.64 | G300E | 0 | 0
113 | Story2 | B44 | 40 MPa RC Beam (25 cm x 25 cm) | Beam | 40MPa | Concrete Rectangular | 250 | 250 | 625 | 4662.5 | 0.29 | 712.92 | G300E | 1900551.56 | 14.91 | G300E | 21248.62 | 0.17
114 | Story2 | B45 | 40 MPa RC Beam (25 cm x 25 cm) | Beam | 40MPa | Concrete Rectangular | 250 | 250 | 625 | 4662.5 | 0.29 | 712.92 | G300E | 1413320.31 | 11.09 | G300E | 776306.25 | 6.09
115 | Story2 | B46 | 40 MPa RC Beam (25 cm x 25 cm) | Beam | 40MPa | Concrete Rectangular | 250 | 250 | 625 | 4662.5 | 0.29 | 712.92 | G300E | 1409240.62 | 11.06 | G300E | 776306.25 | 6.09
116 | Story2 | B47 | 40 MPa RC Beam (25 cm x 25 cm) | Beam | 40MPa | Concrete Rectangular | 250 | 250 | 625 | 4662.5 | 0.29 | 712.92 | G300E | 1900551.56 | 14.91 | G300E | 21248.62 | 0.17
117 | Story2 | B48 | 40 MPa RC Beam (25 cm x 25 cm) | Beam | 40MPa | Concrete Rectangular | 250 | 250 | 625 | 4662.5 | 0.29 | 712.92 | G300E | 1856257.81 | 14.56 | G300E | 0 | 0
118 | Story2 | B49 | 40 MPa RC Beam (25 cm x 25 cm) | Beam | 40MPa | Concrete Rectangular | 250 | 250 | 625 | 4662.5 | 0.29 | 712.92 | G300E | 1798850.78 | 14.11 | G300E | 0 | 0
119 | Story2 | B5 | 40 MPa RC Beam (25 cm x 25 cm) | Beam | 40MPa | Concrete Rectangular | 250 | 250 | 625 | 4662.5 | 0.29 | 712.92 | G300E | 1909002.34 | 14.98 | G300E | 21248.62 | 0.17
120 | Story2 | B50 | 40 MPa RC Beam (25 cm x 25 cm) | Beam | 40MPa | Concrete Rectangular | 250 | 250 | 625 | 4662.5 | 0.29 | 712.92 | G300E | 1782823.44 | 13.99 | G300E | 0 | 0
121 | Story2 | B51 | 40 MPa RC Beam (25 cm x 25 cm) | Beam | 40MPa | Concrete Rectangular | 250 | 250 | 625 | 4800 | 0.3 | 733.94 | G300E | 1940700 | 15.23 | G300E | 399600 | 3.14
122 | Story2 | B52 | 40 MPa RC Beam (25 cm x 25 cm) | Beam | 40MPa | Concrete Rectangular | 250 | 250 | 625 | 4662.5 | 0.29 | 712.92 | G300E | 1883650 | 14.78 | G300E | 388153.12 | 3.05
123 | Story2 | B54 | 40 MPa RC Beam (25 cm x 25 cm) | Beam | 40MPa | Concrete Rectangular | 250 | 250 | 625 | 4662.5 | 0.29 | 712.92 | G300E | 1836442.19 | 14.41 | G300E | 388153.12 | 3.05
124 | Story2 | B55 | 40 MPa RC Beam (25 cm x 25 cm) | Beam | 40MPa | Concrete Rectangular | 250 | 250 | 625 | 4662.5 | 0.29 | 712.92 | G300E | 1785154.69 | 14.01 | G300E | 388153.12 | 3.05
125 | Story2 | B56 | 40 MPa RC Beam (25 cm x 25 cm) | Beam | 40MPa | Concrete Rectangular | 250 | 250 | 625 | 4662.5 | 0.29 | 712.92 | G300E | 1740569.53 | 13.66 | G300E | 0 | 0
126 | Story2 | B57 | 40 MPa RC Beam (25 cm x 25 cm) | Beam | 40MPa | Concrete Rectangular | 250 | 250 | 625 | 4662.5 | 0.29 | 712.92 | G300E | 1798850.78 | 14.11 | G300E | 0 | 0
127 | Story2 | B58 | 40 MPa RC Beam (25 cm x 25 cm) | Beam | 40MPa | Concrete Rectangular | 250 | 250 | 625 | 4662.5 | 0.29 | 712.92 | G300E | 1855966.41 | 14.56 | G300E | 0 | 0
128 | Story2 | B59 | 40 MPa RC Beam (25 cm x 25 cm) | Beam | 40MPa | Concrete Rectangular | 250 | 250 | 625 | 4662.5 | 0.29 | 712.92 | G300E | 1900842.97 | 14.91 | G300E | 21248.62 | 0.17
129 | Story2 | B6 | 40 MPa RC Beam (25 cm x 25 cm) | Beam | 40MPa | Concrete Rectangular | 250 | 250 | 625 | 4662.5 | 0.29 | 712.92 | G300E | 1417982.81 | 11.13 | G300E | 776306.25 | 6.09
130 | Story2 | B60 | 40 MPa RC Beam (25 cm x 25 cm) | Beam | 40MPa | Concrete Rectangular | 250 | 250 | 625 | 4662.5 | 0.29 | 712.92 | G300E | 1409532.03 | 11.06 | G300E | 776306.25 | 6.09
131 | Story2 | B61 | 40 MPa RC Beam (25 cm x 25 cm) | Beam | 40MPa | Concrete Rectangular | 250 | 250 | 625 | 4662.5 | 0.29 | 712.92 | G300E | 1511524.22 | 11.86 | G300E | 776306.25 | 6.09
132 | Story2 | B62 | 40 MPa RC Beam (25 cm x 25 cm) | Beam | 40MPa | Concrete Rectangular | 250 | 250 | 625 | 4662.5 | 0.29 | 712.92 | G300E | 1941348.44 | 15.23 | G300E | 21248.62 | 0.17
133 | Story2 | B63 | 40 MPa RC Beam (25 cm x 25 cm) | Beam | 40MPa | Concrete Rectangular | 250 | 250 | 625 | 4662.5 | 0.29 | 712.92 | G300E | 1943096.88 | 15.25 | G300E | 21248.62 | 0.17
134 | Story2 | B64 | 40 MPa RC Beam (25 cm x 25 cm) | Beam | 40MPa | Concrete Rectangular | 250 | 250 | 625 | 4662.5 | 0.29 | 712.92 | G300E | 1857714.84 | 14.58 | G300E | 0 | 0
135 | Story2 | B65 | 40 MPa RC Beam (25 cm x 25 cm) | Beam | 40MPa | Concrete Rectangular | 250 | 250 | 625 | 4662.5 | 0.29 | 712.92 | G300E | 1909002.34 | 14.98 | G300E | 21248.62 | 0.17
136 | Story2 | B66 | 40 MPa RC Beam (25 cm x 25 cm) | Beam | 40MPa | Concrete Rectangular | 250 | 250 | 625 | 4662.5 | 0.29 | 712.92 | G300E | 1851886.72 | 14.53 | G300E | 0 | 0
137 | Story2 | B67 | 40 MPa RC Beam (25 cm x 25 cm) | Beam | 40MPa | Concrete Rectangular | 250 | 250 | 625 | 4662.5 | 0.29 | 712.92 | G300E | 1915121.88 | 15.03 | G300E | 21248.62 | 0.17
138 | Story2 | B68 | 40 MPa RC Beam (25 cm x 25 cm) | Beam | 40MPa | Concrete Rectangular | 250 | 250 | 625 | 4662.5 | 0.29 | 712.92 | G300E | 1774081.25 | 13.92 | G300E | 388153.12 | 3.05
139 | Story2 | B69 | 40 MPa RC Beam (25 cm x 25 cm) | Beam | 40MPa | Concrete Rectangular | 250 | 250 | 625 | 4662.5 | 0.29 | 712.92 | G300E | 1914247.66 | 15.02 | G300E | 21248.62 | 0.17
140 | Story2 | B7 | 40 MPa RC Beam (25 cm x 25 cm) | Beam | 40MPa | Concrete Rectangular | 250 | 250 | 625 | 4662.5 | 0.29 | 712.92 | G300E | 1915121.88 | 15.03 | G300E | 21248.62 | 0.17
141 | Story2 | B70 | 40 MPa RC Beam (25 cm x 25 cm) | Beam | 40MPa | Concrete Rectangular | 250 | 250 | 625 | 4662.5 | 0.29 | 712.92 | G300E | 1817209.38 | 14.26 | G300E | 0 | 0
142 | Story2 | B71 | 40 MPa RC Beam (25 cm x 25 cm) | Beam | 40MPa | Concrete Rectangular | 250 | 250 | 625 | 4662.5 | 0.29 | 712.92 | G300E | 1906379.69 | 14.96 | G300E | 21248.62 | 0.17
143 | Story2 | B72 | 40 MPa RC Beam (25 cm x 25 cm) | Beam | 40MPa | Concrete Rectangular | 250 | 250 | 625 | 4662.5 | 0.29 | 712.92 | G300E | 1856840.62 | 14.57 | G300E | 0 | 0
144 | Story2 | B73 | 40 MPa RC Beam (25 cm x 25 cm) | Beam | 40MPa | Concrete Rectangular | 250 | 250 | 625 | 4662.5 | 0.29 | 712.92 | G300E | 1942805.47 | 15.24 | G300E | 21248.62 | 0.17
145 | Story2 | B74 | 40 MPa RC Beam (25 cm x 25 cm) | Beam | 40MPa | Concrete Rectangular | 250 | 250 | 625 | 4662.5 | 0.29 | 712.92 | G300E | 1941348.44 | 15.23 | G300E | 21248.62 | 0.17
146 | Story2 | B75 | 40 MPa RC Beam (25 cm x 25 cm) | Beam | 40MPa | Concrete Rectangular | 250 | 250 | 625 | 4662.5 | 0.29 | 712.92 | G300E | 1511524.22 | 11.86 | G300E | 776306.25 | 6.09
147 | Story2 | B76 | 40 MPa RC Beam (25 cm x 25 cm) | Beam | 40MPa | Concrete Rectangular | 250 | 250 | 625 | 4662.5 | 0.29 | 712.92 | G300E | 1511524.22 | 11.86 | G300E | 776306.25 | 6.09
148 | Story2 | B77 | 40 MPa RC Beam (25 cm x 25 cm) | Beam | 40MPa | Concrete Rectangular | 250 | 250 | 625 | 4662.5 | 0.29 | 712.92 | G300E | 1409823.44 | 11.06 | G300E | 776306.25 | 6.09
149 | Story2 | B78 | 40 MPa RC Beam (25 cm x 25 cm) | Beam | 40MPa | Concrete Rectangular | 250 | 250 | 625 | 4662.5 | 0.29 | 712.92 | G300E | 1417982.81 | 11.13 | G300E | 776306.25 | 6.09
150 | Story2 | B79 | 40 MPa RC Beam (25 cm x 25 cm) | Beam | 40MPa | Concrete Rectangular | 250 | 250 | 625 | 4662.5 | 0.29 | 712.92 | G300E | 1418857.03 | 11.13 | G300E | 776306.25 | 6.09
151 | Story2 | B8 | 40 MPa RC Beam (25 cm x 25 cm) | Beam | 40MPa | Concrete Rectangular | 250 | 250 | 625 | 4662.5 | 0.29 | 712.92 | G300E | 1418857.03 | 11.13 | G300E | 776306.25 | 6.09
152 | Story2 | B80 | 40 MPa RC Beam (25 cm x 25 cm) | Beam | 40MPa | Concrete Rectangular | 250 | 250 | 625 | 4662.5 | 0.29 | 712.92 | G300E | 1417691.41 | 11.12 | G300E | 776306.25 | 6.09
153 | Story2 | B81 | 40 MPa RC Beam (25 cm x 25 cm) | Beam | 40MPa | Concrete Rectangular | 250 | 250 | 625 | 4662.5 | 0.29 | 712.92 | G300E | 1409532.03 | 11.06 | G300E | 776306.25 | 6.09
154 | Story2 | B82 | 40 MPa RC Beam (25 cm x 25 cm) | Beam | 40MPa | Concrete Rectangular | 250 | 250 | 625 | 4662.5 | 0.29 | 712.92 | G300E | 1511524.22 | 11.86 | G300E | 776306.25 | 6.09
155 | Story2 | B9 | 40 MPa RC Beam (25 cm x 25 cm) | Beam | 40MPa | Concrete Rectangular | 250 | 250 | 625 | 4662.5 | 0.29 | 712.92 | G300E | 1915121.88 | 15.03 | G300E | 21248.62 | 0.17
156 | Story3 | B1 | 40 MPa RC Beam (25 cm x 25 cm) | Beam | 40MPa | Concrete Rectangular | 250 | 250 | 625 | 4675 | 0.29 | 714.83 | G300E | 1538075 | 12.07 | G300E | 778387.5 | 6.11
157 | Story3 | B10 | 40 MPa RC Beam (25 cm x 25 cm) | Beam | 40MPa | Concrete Rectangular | 250 | 250 | 625 | 4675 | 0.29 | 714.83 | G300E | 1437562.5 | 11.28 | G300E | 778387.5 | 6.11
158 | Story3 | B11 | 40 MPa RC Beam (25 cm x 25 cm) | Beam | 40MPa | Concrete Rectangular | 250 | 250 | 625 | 4675 | 0.29 | 714.83 | G300E | 1869123.44 | 14.67 | G300E | 21305.58 | 0.17
159 | Story3 | B12 | 40 MPa RC Beam (25 cm x 25 cm) | Beam | 40MPa | Concrete Rectangular | 250 | 250 | 625 | 4675 | 0.29 | 714.83 | G300E | 1430257.81 | 11.22 | G300E | 778387.5 | 6.11
160 | Story3 | B13 | 40 MPa RC Beam (25 cm x 25 cm) | Beam | 40MPa | Concrete Rectangular | 250 | 250 | 625 | 4675 | 0.29 | 714.83 | G300E | 1902725 | 14.93 | G300E | 21305.58 | 0.17
161 | Story3 | B14 | 40 MPa RC Beam (25 cm x 25 cm) | Beam | 40MPa | Concrete Rectangular | 250 | 250 | 625 | 4675 | 0.29 | 714.83 | G300E | 1538075 | 12.07 | G300E | 778387.5 | 6.11
162 | Story3 | B15 | 40 MPa RC Beam (25 cm x 25 cm) | Beam | 40MPa | Concrete Rectangular | 250 | 250 | 625 | 4675 | 0.29 | 714.83 | G300E | 1538075 | 12.07 | G300E | 778387.5 | 6.11
163 | Story3 | B16 | 40 MPa RC Beam (25 cm x 25 cm) | Beam | 40MPa | Concrete Rectangular | 250 | 250 | 625 | 4675 | 0.29 | 714.83 | G300E | 1428504.69 | 11.21 | G300E | 778387.5 | 6.11
164 | Story3 | B17 | 40 MPa RC Beam (25 cm x 25 cm) | Beam | 40MPa | Concrete Rectangular | 250 | 250 | 625 | 4675 | 0.29 | 714.83 | G300E | 1900971.88 | 14.92 | G300E | 21305.58 | 0.17
165 | Story3 | B18 | 40 MPa RC Beam (25 cm x 25 cm) | Beam | 40MPa | Concrete Rectangular | 250 | 250 | 625 | 4675 | 0.29 | 714.83 | G300E | 1885778.12 | 14.8 | G300E | 0 | 0
166 | Story3 | B19 | 40 MPa RC Beam (25 cm x 25 cm) | Beam | 40MPa | Concrete Rectangular | 250 | 250 | 625 | 4675 | 0.29 | 714.83 | G300E | 1888407.81 | 14.82 | G300E | 0 | 0
167 | Story3 | B2 | 40 MPa RC Beam (25 cm x 25 cm) | Beam | 40MPa | Concrete Rectangular | 250 | 250 | 625 | 4675 | 0.29 | 714.83 | G300E | 1538075 | 12.07 | G300E | 778387.5 | 6.11
168 | Story3 | B20 | 40 MPa RC Beam (25 cm x 25 cm) | Beam | 40MPa | Concrete Rectangular | 250 | 250 | 625 | 4675 | 0.29 | 714.83 | G300E | 1797245.31 | 14.1 | G300E | 0 | 0
169 | Story3 | B21 | 40 MPa RC Beam (25 cm x 25 cm) | Beam | 40MPa | Concrete Rectangular | 250 | 250 | 625 | 4675 | 0.29 | 714.83 | G300E | 1867078.12 | 14.65 | G300E | 0 | 0
170 | Story3 | B22 | 40 MPa RC Beam (25 cm x 25 cm) | Beam | 40MPa | Concrete Rectangular | 250 | 250 | 625 | 4800 | 0.3 | 733.94 | G300E | 1959000 | 15.37 | G300E | 399600 | 3.14
171 | Story3 | B23 | 40 MPa RC Beam (25 cm x 25 cm) | Beam | 40MPa | Concrete Rectangular | 250 | 250 | 625 | 4675 | 0.29 | 714.83 | G300E | 1780006.25 | 13.97 | G300E | 389193.75 | 3.05
172 | Story3 | B24 | 40 MPa RC Beam (25 cm x 25 cm) | Beam | 40MPa | Concrete Rectangular | 250 | 250 | 625 | 4800 | 0.3 | 733.94 | G300E | 1959000 | 15.37 | G300E | 399600 | 3.14
173 | Story3 | B25 | 40 MPa RC Beam (25 cm x 25 cm) | Beam | 40MPa | Concrete Rectangular | 250 | 250 | 625 | 4675 | 0.29 | 714.83 | G300E | 1867078.12 | 14.65 | G300E | 0 | 0
174 | Story3 | B26 | 40 MPa RC Beam (25 cm x 25 cm) | Beam | 40MPa | Concrete Rectangular | 250 | 250 | 625 | 4675 | 0.29 | 714.83 | G300E | 1797245.31 | 14.1 | G300E | 0 | 0
175 | Story3 | B27 | 40 MPa RC Beam (25 cm x 25 cm) | Beam | 40MPa | Concrete Rectangular | 250 | 250 | 625 | 4675 | 0.29 | 714.83 | G300E | 1888407.81 | 14.82 | G300E | 0 | 0
176 | Story3 | B28 | 40 MPa RC Beam (25 cm x 25 cm) | Beam | 40MPa | Concrete Rectangular | 250 | 250 | 625 | 4675 | 0.29 | 714.83 | G300E | 1885778.12 | 14.8 | G300E | 0 | 0
177 | Story3 | B29 | 40 MPa RC Beam (25 cm x 25 cm) | Beam | 40MPa | Concrete Rectangular | 250 | 250 | 625 | 4675 | 0.29 | 714.83 | G300E | 1900387.5 | 14.91 | G300E | 21305.58 | 0.17
178 | Story3 | B3 | 40 MPa RC Beam (25 cm x 25 cm) | Beam | 40MPa | Concrete Rectangular | 250 | 250 | 625 | 4675 | 0.29 | 714.83 | G300E | 1902725 | 14.93 | G300E | 21305.58 | 0.17
179 | Story3 | B30 | 40 MPa RC Beam (25 cm x 25 cm) | Beam | 40MPa | Concrete Rectangular | 250 | 250 | 625 | 4675 | 0.29 | 714.83 | G300E | 1428504.69 | 11.21 | G300E | 778387.5 | 6.11
180 | Story3 | B31 | 40 MPa RC Beam (25 cm x 25 cm) | Beam | 40MPa | Concrete Rectangular | 250 | 250 | 625 | 4675 | 0.29 | 714.83 | G300E | 1431134.38 | 11.23 | G300E | 778387.5 | 6.11
181 | Story3 | B32 | 40 MPa RC Beam (25 cm x 25 cm) | Beam | 40MPa | Concrete Rectangular | 250 | 250 | 625 | 4675 | 0.29 | 714.83 | G300E | 1857728.12 | 14.58 | G300E | 21305.58 | 0.17
182 | Story3 | B33 | 40 MPa RC Beam (25 cm x 25 cm) | Beam | 40MPa | Concrete Rectangular | 250 | 250 | 625 | 4675 | 0.29 | 714.83 | G300E | 1893959.38 | 14.86 | G300E | 0 | 0
183 | Story3 | B34 | 40 MPa RC Beam (25 cm x 25 cm) | Beam | 40MPa | Concrete Rectangular | 250 | 250 | 625 | 4675 | 0.29 | 714.83 | G300E | 1825003.12 | 14.32 | G300E | 0 | 0
184 | Story3 | B35 | 40 MPa RC Beam (25 cm x 25 cm) | Beam | 40MPa | Concrete Rectangular | 250 | 250 | 625 | 4675 | 0.29 | 714.83 | G300E | 1712803.12 | 13.44 | G300E | 0 | 0
185 | Story3 | B36 | 40 MPa RC Beam (25 cm x 25 cm) | Beam | 40MPa | Concrete Rectangular | 250 | 250 | 625 | 4800 | 0.3 | 733.94 | G300E | 1958700 | 15.37 | G300E | 399600 | 3.14
186 | Story3 | B4 | 40 MPa RC Beam (25 cm x 25 cm) | Beam | 40MPa | Concrete Rectangular | 250 | 250 | 625 | 4675 | 0.29 | 714.83 | G300E | 1430257.81 | 11.22 | G300E | 778387.5 | 6.11
187 | Story3 | B40 | 40 MPa RC Beam (25 cm x 25 cm) | Beam | 40MPa | Concrete Rectangular | 250 | 250 | 625 | 4675 | 0.29 | 714.83 | G300E | 1907692.19 | 14.97 | G300E | 389193.75 | 3.05
188 | Story3 | B41 | 40 MPa RC Beam (25 cm x 25 cm) | Beam | 40MPa | Concrete Rectangular | 250 | 250 | 625 | 4675 | 0.29 | 714.83 | G300E | 1712218.75 | 13.43 | G300E | 0 | 0
189 | Story3 | B42 | 40 MPa RC Beam (25 cm x 25 cm) | Beam | 40MPa | Concrete Rectangular | 250 | 250 | 625 | 4675 | 0.29 | 714.83 | G300E | 1825003.12 | 14.32 | G300E | 0 | 0
190 | Story3 | B43 | 40 MPa RC Beam (25 cm x 25 cm) | Beam | 40MPa | Concrete Rectangular | 250 | 250 | 625 | 4675 | 0.29 | 714.83 | G300E | 1893959.38 | 14.86 | G300E | 0 | 0
191 | Story3 | B44 | 40 MPa RC Beam (25 cm x 25 cm) | Beam | 40MPa | Concrete Rectangular | 250 | 250 | 625 | 4675 | 0.29 | 714.83 | G300E | 1858312.5 | 14.58 | G300E | 21305.58 | 0.17
192 | Story3 | B45 | 40 MPa RC Beam (25 cm x 25 cm) | Beam | 40MPa | Concrete Rectangular | 250 | 250 | 625 | 4675 | 0.29 | 714.83 | G300E | 1431134.38 | 11.23 | G300E | 778387.5 | 6.11
193 | Story3 | B46 | 40 MPa RC Beam (25 cm x 25 cm) | Beam | 40MPa | Concrete Rectangular | 250 | 250 | 625 | 4675 | 0.29 | 714.83 | G300E | 1428504.69 | 11.21 | G300E | 778387.5 | 6.11
194 | Story3 | B47 | 40 MPa RC Beam (25 cm x 25 cm) | Beam | 40MPa | Concrete Rectangular | 250 | 250 | 625 | 4675 | 0.29 | 714.83 | G300E | 1857728.12 | 14.58 | G300E | 21305.58 | 0.17
195 | Story3 | B48 | 40 MPa RC Beam (25 cm x 25 cm) | Beam | 40MPa | Concrete Rectangular | 250 | 250 | 625 | 4675 | 0.29 | 714.83 | G300E | 1885778.12 | 14.8 | G300E | 0 | 0
196 | Story3 | B49 | 40 MPa RC Beam (25 cm x 25 cm) | Beam | 40MPa | Concrete Rectangular | 250 | 250 | 625 | 4675 | 0.29 | 714.83 | G300E | 1825295.31 | 14.32 | G300E | 0 | 0
197 | Story3 | B5 | 40 MPa RC Beam (25 cm x 25 cm) | Beam | 40MPa | Concrete Rectangular | 250 | 250 | 625 | 4675 | 0.29 | 714.83 | G300E | 1869123.44 | 14.67 | G300E | 21305.58 | 0.17
198 | Story3 | B50 | 40 MPa RC Beam (25 cm x 25 cm) | Beam | 40MPa | Concrete Rectangular | 250 | 250 | 625 | 4675 | 0.29 | 714.83 | G300E | 1797245.31 | 14.1 | G300E | 0 | 0
199 | Story3 | B51 | 40 MPa RC Beam (25 cm x 25 cm) | Beam | 40MPa | Concrete Rectangular | 250 | 250 | 625 | 4800 | 0.3 | 733.94 | G300E | 1958700 | 15.37 | G300E | 399600 | 3.14
200 | Story3 | B52 | 40 MPa RC Beam (25 cm x 25 cm) | Beam | 40MPa | Concrete Rectangular | 250 | 250 | 625 | 4675 | 0.29 | 714.83 | G300E | 1907984.38 | 14.97 | G300E | 389193.75 | 3.05
201 | Story3 | B54 | 40 MPa RC Beam (25 cm x 25 cm) | Beam | 40MPa | Concrete Rectangular | 250 | 250 | 625 | 4675 | 0.29 | 714.83 | G300E | 1857728.12 | 14.58 | G300E | 389193.75 | 3.05
202 | Story3 | B55 | 40 MPa RC Beam (25 cm x 25 cm) | Beam | 40MPa | Concrete Rectangular | 250 | 250 | 625 | 4675 | 0.29 | 714.83 | G300E | 1866201.56 | 14.64 | G300E | 486492.19 | 3.82
203 | Story3 | B56 | 40 MPa RC Beam (25 cm x 25 cm) | Beam | 40MPa | Concrete Rectangular | 250 | 250 | 625 | 4675 | 0.29 | 714.83 | G300E | 1752248.44 | 13.75 | G300E | 0 | 0
204 | Story3 | B57 | 40 MPa RC Beam (25 cm x 25 cm) | Beam | 40MPa | Concrete Rectangular | 250 | 250 | 625 | 4675 | 0.29 | 714.83 | G300E | 1825003.12 | 14.32 | G300E | 0 | 0
205 | Story3 | B58 | 40 MPa RC Beam (25 cm x 25 cm) | Beam | 40MPa | Concrete Rectangular | 250 | 250 | 625 | 4675 | 0.29 | 714.83 | G300E | 1885485.94 | 14.79 | G300E | 0 | 0
206 | Story3 | B59 | 40 MPa RC Beam (25 cm x 25 cm) | Beam | 40MPa | Concrete Rectangular | 250 | 250 | 625 | 4675 | 0.29 | 714.83 | G300E | 1858312.5 | 14.58 | G300E | 21305.58 | 0.17
207 | Story3 | B6 | 40 MPa RC Beam (25 cm x 25 cm) | Beam | 40MPa | Concrete Rectangular | 250 | 250 | 625 | 4675 | 0.29 | 714.83 | G300E | 1437562.5 | 11.28 | G300E | 778387.5 | 6.11
208 | Story3 | B60 | 40 MPa RC Beam (25 cm x 25 cm) | Beam | 40MPa | Concrete Rectangular | 250 | 250 | 625 | 4675 | 0.29 | 714.83 | G300E | 1428504.69 | 11.21 | G300E | 778387.5 | 6.11
209 | Story3 | B61 | 40 MPa RC Beam (25 cm x 25 cm) | Beam | 40MPa | Concrete Rectangular | 250 | 250 | 625 | 4675 | 0.29 | 714.83 | G300E | 1538075 | 12.07 | G300E | 778387.5 | 6.11
210 | Story3 | B62 | 40 MPa RC Beam (25 cm x 25 cm) | Beam | 40MPa | Concrete Rectangular | 250 | 250 | 625 | 4675 | 0.29 | 714.83 | G300E | 1900971.88 | 14.92 | G300E | 21305.58 | 0.17
211 | Story3 | B63 | 40 MPa RC Beam (25 cm x 25 cm) | Beam | 40MPa | Concrete Rectangular | 250 | 250 | 625 | 4675 | 0.29 | 714.83 | G300E | 1902725 | 14.93 | G300E | 21305.58 | 0.17
212 | Story3 | B64 | 40 MPa RC Beam (25 cm x 25 cm) | Beam | 40MPa | Concrete Rectangular | 250 | 250 | 625 | 4675 | 0.29 | 714.83 | G300E | 1888407.81 | 14.82 | G300E | 0 | 0
213 | Story3 | B65 | 40 MPa RC Beam (25 cm x 25 cm) | Beam | 40MPa | Concrete Rectangular | 250 | 250 | 625 | 4675 | 0.29 | 714.83 | G300E | 1869123.44 | 14.67 | G300E | 21305.58 | 0.17
214 | Story3 | B66 | 40 MPa RC Beam (25 cm x 25 cm) | Beam | 40MPa | Concrete Rectangular | 250 | 250 | 625 | 4675 | 0.29 | 714.83 | G300E | 1867078.12 | 14.65 | G300E | 0 | 0
215 | Story3 | B67 | 40 MPa RC Beam (25 cm x 25 cm) | Beam | 40MPa | Concrete Rectangular | 250 | 250 | 625 | 4675 | 0.29 | 714.83 | G300E | 1873506.25 | 14.7 | G300E | 21305.58 | 0.17
216 | Story3 | B68 | 40 MPa RC Beam (25 cm x 25 cm) | Beam | 40MPa | Concrete Rectangular | 250 | 250 | 625 | 4675 | 0.29 | 714.83 | G300E | 1779714.06 | 13.96 | G300E | 389193.75 | 3.05
217 | Story3 | B69 | 40 MPa RC Beam (25 cm x 25 cm) | Beam | 40MPa | Concrete Rectangular | 250 | 250 | 625 | 4675 | 0.29 | 714.83 | G300E | 1872921.88 | 14.7 | G300E | 21305.58 | 0.17
218 | Story3 | B7 | 40 MPa RC Beam (25 cm x 25 cm) | Beam | 40MPa | Concrete Rectangular | 250 | 250 | 625 | 4675 | 0.29 | 714.83 | G300E | 1873506.25 | 14.7 | G300E | 21305.58 | 0.17
219 | Story3 | B70 | 40 MPa RC Beam (25 cm x 25 cm) | Beam | 40MPa | Concrete Rectangular | 250 | 250 | 625 | 4675 | 0.29 | 714.83 | G300E | 1830554.69 | 14.36 | G300E | 0 | 0
220 | Story3 | B71 | 40 MPa RC Beam (25 cm x 25 cm) | Beam | 40MPa | Concrete Rectangular | 250 | 250 | 625 | 4675 | 0.29 | 714.83 | G300E | 1867370.31 | 14.65 | G300E | 21305.58 | 0.17
221 | Story3 | B72 | 40 MPa RC Beam (25 cm x 25 cm) | Beam | 40MPa | Concrete Rectangular | 250 | 250 | 625 | 4675 | 0.29 | 714.83 | G300E | 1887239.06 | 14.81 | G300E | 0 | 0
222 | Story3 | B73 | 40 MPa RC Beam (25 cm x 25 cm) | Beam | 40MPa | Concrete Rectangular | 250 | 250 | 625 | 4675 | 0.29 | 714.83 | G300E | 1902140.62 | 14.92 | G300E | 21305.58 | 0.17
223 | Story3 | B74 | 40 MPa RC Beam (25 cm x 25 cm) | Beam | 40MPa | Concrete Rectangular | 250 | 250 | 625 | 4675 | 0.29 | 714.83 | G300E | 1900971.88 | 14.92 | G300E | 21305.58 | 0.17
224 | Story3 | B75 | 40 MPa RC Beam (25 cm x 25 cm) | Beam | 40MPa | Concrete Rectangular | 250 | 250 | 625 | 4675 | 0.29 | 714.83 | G300E | 1538075 | 12.07 | G300E | 778387.5 | 6.11
225 | Story3 | B76 | 40 MPa RC Beam (25 cm x 25 cm) | Beam | 40MPa | Concrete Rectangular | 250 | 250 | 625 | 4675 | 0.29 | 714.83 | G300E | 1538075 | 12.07 | G300E | 778387.5 | 6.11
226 | Story3 | B77 | 40 MPa RC Beam (25 cm x 25 cm) | Beam | 40MPa | Concrete Rectangular | 250 | 250 | 625 | 4675 | 0.29 | 714.83 | G300E | 1430257.81 | 11.22 | G300E | 778387.5 | 6.11
227 | Story3 | B78 | 40 MPa RC Beam (25 cm x 25 cm) | Beam | 40MPa | Concrete Rectangular | 250 | 250 | 625 | 4675 | 0.29 | 714.83 | G300E | 1437562.5 | 11.28 | G300E | 778387.5 | 6.11
228 | Story3 | B79 | 40 MPa RC Beam (25 cm x 25 cm) | Beam | 40MPa | Concrete Rectangular | 250 | 250 | 625 | 4675 | 0.29 | 714.83 | G300E | 1441068.75 | 11.31 | G300E | 778387.5 | 6.11
229 | Story3 | B8 | 40 MPa RC Beam (25 cm x 25 cm) | Beam | 40MPa | Concrete Rectangular | 250 | 250 | 625 | 4675 | 0.29 | 714.83 | G300E | 1440484.38 | 11.3 | G300E | 778387.5 | 6.11
230 | Story3 | B80 | 40 MPa RC Beam (25 cm x 25 cm) | Beam | 40MPa | Concrete Rectangular | 250 | 250 | 625 | 4675 | 0.29 | 714.83 | G300E | 1437562.5 | 11.28 | G300E | 778387.5 | 6.11
231 | Story3 | B81 | 40 MPa RC Beam (25 cm x 25 cm) | Beam | 40MPa | Concrete Rectangular | 250 | 250 | 625 | 4675 | 0.29 | 714.83 | G300E | 1429673.44 | 11.22 | G300E | 778387.5 | 6.11
232 | Story3 | B82 | 40 MPa RC Beam (25 cm x 25 cm) | Beam | 40MPa | Concrete Rectangular | 250 | 250 | 625 | 4675 | 0.29 | 714.83 | G300E | 1538075 | 12.07 | G300E | 778387.5 | 6.11
233 | Story3 | B9 | 40 MPa RC Beam (25 cm x 25 cm) | Beam | 40MPa | Concrete Rectangular | 250 | 250 | 625 | 4675 | 0.29 | 714.83 | G300E | 1873506.25 | 14.7 | G300E | 21305.58 | 0.17
234 | Story4 | B1 | 40 MPa RC Beam (25 cm x 25 cm) | Beam | 40MPa | Concrete Rectangular | 250 | 250 | 625 | 4675 | 0.29 | 714.83 | G300E | 1539243.75 | 12.08 | G300E | 778387.5 | 6.11
235 | Story4 | B10 | 40 MPa RC Beam (25 cm x 25 cm) | Beam | 40MPa | Concrete Rectangular | 250 | 250 | 625 | 4675 | 0.29 | 714.83 | G300E | 1439900 | 11.3 | G300E | 778387.5 | 6.11
236 | Story4 | B11 | 40 MPa RC Beam (25 cm x 25 cm) | Beam | 40MPa | Concrete Rectangular | 250 | 250 | 625 | 4675 | 0.29 | 714.83 | G300E | 1873214.06 | 14.7 | G300E | 21305.58 | 0.17
237 | Story4 | B12 | 40 MPa RC Beam (25 cm x 25 cm) | Beam | 40MPa | Concrete Rectangular | 250 | 250 | 625 | 4675 | 0.29 | 714.83 | G300E | 1432303.12 | 11.24 | G300E | 778387.5 | 6.11
238 | Story4 | B13 | 40 MPa RC Beam (25 cm x 25 cm) | Beam | 40MPa | Concrete Rectangular | 250 | 250 | 625 | 4675 | 0.29 | 714.83 | G300E | 1898050 | 14.89 | G300E | 21305.58 | 0.17
239 | Story4 | B14 | 40 MPa RC Beam (25 cm x 25 cm) | Beam | 40MPa | Concrete Rectangular | 250 | 250 | 625 | 4675 | 0.29 | 714.83 | G300E | 1539243.75 | 12.08 | G300E | 778387.5 | 6.11
240 | Story4 | B15 | 40 MPa RC Beam (25 cm x 25 cm) | Beam | 40MPa | Concrete Rectangular | 250 | 250 | 625 | 4675 | 0.29 | 714.83 | G300E | 1539243.75 | 12.08 | G300E | 778387.5 | 6.11
241 | Story4 | B16 | 40 MPa RC Beam (25 cm x 25 cm) | Beam | 40MPa | Concrete Rectangular | 250 | 250 | 625 | 4675 | 0.29 | 714.83 | G300E | 1430842.19 | 11.23 | G300E | 778387.5 | 6.11
242 | Story4 | B17 | 40 MPa RC Beam (25 cm x 25 cm) | Beam | 40MPa | Concrete Rectangular | 250 | 250 | 625 | 4675 | 0.29 | 714.83 | G300E | 1895128.12 | 14.87 | G300E | 21305.58 | 0.17
243 | Story4 | B18 | 40 MPa RC Beam (25 cm x 25 cm) | Beam | 40MPa | Concrete Rectangular | 250 | 250 | 625 | 4675 | 0.29 | 714.83 | G300E | 1882271.88 | 14.77 | G300E | 0 | 0
244 | Story4 | B19 | 40 MPa RC Beam (25 cm x 25 cm) | Beam | 40MPa | Concrete Rectangular | 250 | 250 | 625 | 4675 | 0.29 | 714.83 | G300E | 1885778.12 | 14.8 | G300E | 0 | 0
245 | Story4 | B2 | 40 MPa RC Beam (25 cm x 25 cm) | Beam | 40MPa | Concrete Rectangular | 250 | 250 | 625 | 4675 | 0.29 | 714.83 | G300E | 1539243.75 | 12.08 | G300E | 778387.5 | 6.11
246 | Story4 | B20 | 40 MPa RC Beam (25 cm x 25 cm) | Beam | 40MPa | Concrete Rectangular | 250 | 250 | 625 | 4675 | 0.29 | 714.83 | G300E | 1794031.25 | 14.08 | G300E | 0 | 0
247 | Story4 | B21 | 40 MPa RC Beam (25 cm x 25 cm) | Beam | 40MPa | Concrete Rectangular | 250 | 250 | 625 | 4675 | 0.29 | 714.83 | G300E | 1853637.5 | 14.54 | G300E | 0 | 0
248 | Story4 | B22 | 40 MPa RC Beam (25 cm x 25 cm) | Beam | 40MPa | Concrete Rectangular | 250 | 250 | 625 | 4800 | 0.3 | 733.94 | G300E | 1968300 | 15.44 | G300E | 499500 | 3.92
249 | Story4 | B23 | 40 MPa RC Beam (25 cm x 25 cm) | Beam | 40MPa | Concrete Rectangular | 250 | 250 | 625 | 4675 | 0.29 | 714.83 | G300E | 1758968.75 | 13.8 | G300E | 583790.62 | 4.58
250 | Story4 | B24 | 40 MPa RC Beam (25 cm x 25 cm) | Beam | 40MPa | Concrete Rectangular | 250 | 250 | 625 | 4800 | 0.3 | 733.94 | G300E | 1968300 | 15.44 | G300E | 499500 | 3.92
251 | Story4 | B25 | 40 MPa RC Beam (25 cm x 25 cm) | Beam | 40MPa | Concrete Rectangular | 250 | 250 | 625 | 4675 | 0.29 | 714.83 | G300E | 1853637.5 | 14.54 | G300E | 0 | 0
252 | Story4 | B26 | 40 MPa RC Beam (25 cm x 25 cm) | Beam | 40MPa | Concrete Rectangular | 250 | 250 | 625 | 4675 | 0.29 | 714.83 | G300E | 1794323.44 | 14.08 | G300E | 0 | 0
253 | Story4 | B27 | 40 MPa RC Beam (25 cm x 25 cm) | Beam | 40MPa | Concrete Rectangular | 250 | 250 | 625 | 4675 | 0.29 | 714.83 | G300E | 1885778.12 | 14.8 | G300E | 0 | 0
254 | Story4 | B28 | 40 MPa RC Beam (25 cm x 25 cm) | Beam | 40MPa | Concrete Rectangular | 250 | 250 | 625 | 4675 | 0.29 | 714.83 | G300E | 1882271.88 | 14.77 | G300E | 0 | 0
255 | Story4 | B29 | 40 MPa RC Beam (25 cm x 25 cm) | Beam | 40MPa | Concrete Rectangular | 250 | 250 | 625 | 4675 | 0.29 | 714.83 | G300E | 1894835.94 | 14.87 | G300E | 21305.58 | 0.17
256 | Story4 | B3 | 40 MPa RC Beam (25 cm x 25 cm) | Beam | 40MPa | Concrete Rectangular | 250 | 250 | 625 | 4675 | 0.29 | 714.83 | G300E | 1898050 | 14.89 | G300E | 21305.58 | 0.17
257 | Story4 | B30 | 40 MPa RC Beam (25 cm x 25 cm) | Beam | 40MPa | Concrete Rectangular | 250 | 250 | 625 | 4675 | 0.29 | 714.83 | G300E | 1430842.19 | 11.23 | G300E | 778387.5 | 6.11
258 | Story4 | B31 | 40 MPa RC Beam (25 cm x 25 cm) | Beam | 40MPa | Concrete Rectangular | 250 | 250 | 625 | 4675 | 0.29 | 714.83 | G300E | 1431718.75 | 11.23 | G300E | 778387.5 | 6.11
259 | Story4 | B32 | 40 MPa RC Beam (25 cm x 25 cm) | Beam | 40MPa | Concrete Rectangular | 250 | 250 | 625 | 4675 | 0.29 | 714.83 | G300E | 1859189.06 | 14.59 | G300E | 21305.58 | 0.17
260 | Story4 | B33 | 40 MPa RC Beam (25 cm x 25 cm) | Beam | 40MPa | Concrete Rectangular | 250 | 250 | 625 | 4675 | 0.29 | 714.83 | G300E | 1888115.62 | 14.81 | G300E | 0 | 0
261 | Story4 | B34 | 40 MPa RC Beam (25 cm x 25 cm) | Beam | 40MPa | Concrete Rectangular | 250 | 250 | 625 | 4675 | 0.29 | 714.83 | G300E | 1831723.44 | 14.37 | G300E | 0 | 0
262 | Story4 | B35 | 40 MPa RC Beam (25 cm x 25 cm) | Beam | 40MPa | Concrete Rectangular | 250 | 250 | 625 | 4675 | 0.29 | 714.83 | G300E | 1700531.25 | 13.34 | G300E | 194596.88 | 1.53
263 | Story4 | B36 | 40 MPa RC Beam (25 cm x 25 cm) | Beam | 40MPa | Concrete Rectangular | 250 | 250 | 625 | 4800 | 0.3 | 733.94 | G300E | 1971300 | 15.47 | G300E | 399600 | 3.14
264 | Story4 | B4 | 40 MPa RC Beam (25 cm x 25 cm) | Beam | 40MPa | Concrete Rectangular | 250 | 250 | 625 | 4675 | 0.29 | 714.83 | G300E | 1432303.12 | 11.24 | G300E | 778387.5 | 6.11
265 | Story4 | B40 | 40 MPa RC Beam (25 cm x 25 cm) | Beam | 40MPa | Concrete Rectangular | 250 | 250 | 625 | 4675 | 0.29 | 714.83 | G300E | 1919671.88 | 15.06 | G300E | 486492.19 | 3.82
266 | Story4 | B41 | 40 MPa RC Beam (25 cm x 25 cm) | Beam | 40MPa | Concrete Rectangular | 250 | 250 | 625 | 4675 | 0.29 | 714.83 | G300E | 1699654.69 | 13.34 | G300E | 194596.88 | 1.53
267 | Story4 | B42 | 40 MPa RC Beam (25 cm x 25 cm) | Beam | 40MPa | Concrete Rectangular | 250 | 250 | 625 | 4675 | 0.29 | 714.83 | G300E | 1831723.44 | 14.37 | G300E | 0 | 0
268 | Story4 | B43 | 40 MPa RC Beam (25 cm x 25 cm) | Beam | 40MPa | Concrete Rectangular | 250 | 250 | 625 | 4675 | 0.29 | 714.83 | G300E | 1888115.62 | 14.81 | G300E | 0 | 0
269 | Story4 | B44 | 40 MPa RC Beam (25 cm x 25 cm) | Beam | 40MPa | Concrete Rectangular | 250 | 250 | 625 | 4675 | 0.29 | 714.83 | G300E | 1859189.06 | 14.59 | G300E | 21305.58 | 0.17
270 | Story4 | B45 | 40 MPa RC Beam (25 cm x 25 cm) | Beam | 40MPa | Concrete Rectangular | 250 | 250 | 625 | 4675 | 0.29 | 714.83 | G300E | 1431718.75 | 11.23 | G300E | 778387.5 | 6.11
271 | Story4 | B46 | 40 MPa RC Beam (25 cm x 25 cm) | Beam | 40MPa | Concrete Rectangular | 250 | 250 | 625 | 4675 | 0.29 | 714.83 | G300E | 1430842.19 | 11.23 | G300E | 778387.5 | 6.11
272 | Story4 | B47 | 40 MPa RC Beam (25 cm x 25 cm) | Beam | 40MPa | Concrete Rectangular | 250 | 250 | 625 | 4675 | 0.29 | 714.83 | G300E | 1859189.06 | 14.59 | G300E | 21305.58 | 0.17
273 | Story4 | B48 | 40 MPa RC Beam (25 cm x 25 cm) | Beam | 40MPa | Concrete Rectangular | 250 | 250 | 625 | 4675 | 0.29 | 714.83 | G300E | 1882271.88 | 14.77 | G300E | 0 | 0
274 | Story4 | B49 | 40 MPa RC Beam (25 cm x 25 cm) | Beam | 40MPa | Concrete Rectangular | 250 | 250 | 625 | 4675 | 0.29 | 714.83 | G300E | 1831723.44 | 14.37 | G300E | 0 | 0
275 | Story4 | B5 | 40 MPa RC Beam (25 cm x 25 cm) | Beam | 40MPa | Concrete Rectangular | 250 | 250 | 625 | 4675 | 0.29 | 714.83 | G300E | 1873214.06 | 14.7 | G300E | 21305.58 | 0.17
276 | Story4 | B50 | 40 MPa RC Beam (25 cm x 25 cm) | Beam | 40MPa | Concrete Rectangular | 250 | 250 | 625 | 4675 | 0.29 | 714.83 | G300E | 1794323.44 | 14.08 | G300E | 0 | 0
277 | Story4 | B51 | 40 MPa RC Beam (25 cm x 25 cm) | Beam | 40MPa | Concrete Rectangular | 250 | 250 | 625 | 4800 | 0.3 | 733.94 | G300E | 1971600 | 15.47 | G300E | 399600 | 3.14
278 | Story4 | B52 | 40 MPa RC Beam (25 cm x 25 cm) | Beam | 40MPa | Concrete Rectangular | 250 | 250 | 625 | 4675 | 0.29 | 714.83 | G300E | 1917042.19 | 15.04 | G300E | 486492.19 | 3.82
279 | Story4 | B54 | 40 MPa RC Beam (25 cm x 25 cm) | Beam | 40MPa | Concrete Rectangular | 250 | 250 | 625 | 4675 | 0.29 | 714.83 | G300E | 1866785.94 | 14.65 | G300E | 389193.75 | 3.05
280 | Story4 | B55 | 40 MPa RC Beam (25 cm x 25 cm) | Beam | 40MPa | Concrete Rectangular | 250 | 250 | 625 | 4675 | 0.29 | 714.83 | G300E | 1877889.06 | 14.73 | G300E | 486492.19 | 3.82
281 | Story4 | B56 | 40 MPa RC Beam (25 cm x 25 cm) | Beam | 40MPa | Concrete Rectangular | 250 | 250 | 625 | 4675 | 0.29 | 714.83 | G300E | 1749326.56 | 13.73 | G300E | 0 | 0
282 | Story4 | B57 | 40 MPa RC Beam (25 cm x 25 cm) | Beam | 40MPa | Concrete Rectangular | 250 | 250 | 625 | 4675 | 0.29 | 714.83 | G300E | 1831431.25 | 14.37 | G300E | 0 | 0
283 | Story4 | B58 | 40 MPa RC Beam (25 cm x 25 cm) | Beam | 40MPa | Concrete Rectangular | 250 | 250 | 625 | 4675 | 0.29 | 714.83 | G300E | 1881979.69 | 14.77 | G300E | 0 | 0
284 | Story4 | B59 | 40 MPa RC Beam (25 cm x 25 cm) | Beam | 40MPa | Concrete Rectangular | 250 | 250 | 625 | 4675 | 0.29 | 714.83 | G300E | 1859481.25 | 14.59 | G300E | 21305.58 | 0.17
285 | Story4 | B6 | 40 MPa RC Beam (25 cm x 25 cm) | Beam | 40MPa | Concrete Rectangular | 250 | 250 | 625 | 4675 | 0.29 | 714.83 | G300E | 1439900 | 11.3 | G300E | 778387.5 | 6.11
286 | Story4 | B60 | 40 MPa RC Beam (25 cm x 25 cm) | Beam | 40MPa | Concrete Rectangular | 250 | 250 | 625 | 4675 | 0.29 | 714.83 | G300E | 1431134.38 | 11.23 | G300E | 778387.5 | 6.11
287 | Story4 | B61 | 40 MPa RC Beam (25 cm x 25 cm) | Beam | 40MPa | Concrete Rectangular | 250 | 250 | 625 | 4675 | 0.29 | 714.83 | G300E | 1539243.75 | 12.08 | G300E | 778387.5 | 6.11
288 | Story4 | B62 | 40 MPa RC Beam (25 cm x 25 cm) | Beam | 40MPa | Concrete Rectangular | 250 | 250 | 625 | 4675 | 0.29 | 714.83 | G300E | 1895128.12 | 14.87 | G300E | 21305.58 | 0.17
289 | Story4 | B63 | 40 MPa RC Beam (25 cm x 25 cm) | Beam | 40MPa | Concrete Rectangular | 250 | 250 | 625 | 4675 | 0.29 | 714.83 | G300E | 1898050 | 14.89 | G300E | 21305.58 | 0.17
290 | Story4 | B64 | 40 MPa RC Beam (25 cm x 25 cm) | Beam | 40MPa | Concrete Rectangular | 250 | 250 | 625 | 4675 | 0.29 | 714.83 | G300E | 1885778.12 | 14.8 | G300E | 0 | 0
291 | Story4 | B65 | 40 MPa RC Beam (25 cm x 25 cm) | Beam | 40MPa | Concrete Rectangular | 250 | 250 | 625 | 4675 | 0.29 | 714.83 | G300E | 1873214.06 | 14.7 | G300E | 21305.58 | 0.17
292 | Story4 | B66 | 40 MPa RC Beam (25 cm x 25 cm) | Beam | 40MPa | Concrete Rectangular | 250 | 250 | 625 | 4675 | 0.29 | 714.83 | G300E | 1853637.5 | 14.54 | G300E | 0 | 0
293 | Story4 | B67 | 40 MPa RC Beam (25 cm x 25 cm) | Beam | 40MPa | Concrete Rectangular | 250 | 250 | 625 | 4675 | 0.29 | 714.83 | G300E | 1876720.31 | 14.73 | G300E | 21305.58 | 0.17
294 | Story4 | B68 | 40 MPa RC Beam (25 cm x 25 cm) | Beam | 40MPa | Concrete Rectangular | 250 | 250 | 625 | 4675 | 0.29 | 714.83 | G300E | 1757507.81 | 13.79 | G300E | 583790.62 | 4.58
295 | Story4 | B69 | 40 MPa RC Beam (25 cm x 25 cm) | Beam | 40MPa | Concrete Rectangular | 250 | 250 | 625 | 4675 | 0.29 | 714.83 | G300E | 1876135.94 | 14.72 | G300E | 21305.58 | 0.17
296 | Story4 | B7 | 40 MPa RC Beam (25 cm x 25 cm) | Beam | 40MPa | Concrete Rectangular | 250 | 250 | 625 | 4675 | 0.29 | 714.83 | G300E | 1876720.31 | 14.73 | G300E | 21305.58 | 0.17
297 | Story4 | B70 | 40 MPa RC Beam (25 cm x 25 cm) | Beam | 40MPa | Concrete Rectangular | 250 | 250 | 625 | 4675 | 0.29 | 714.83 | G300E | 1817990.62 | 14.26 | G300E | 0 | 0
298 | Story4 | B71 | 40 MPa RC Beam (25 cm x 25 cm) | Beam | 40MPa | Concrete Rectangular | 250 | 250 | 625 | 4675 | 0.29 | 714.83 | G300E | 1871753.12 | 14.69 | G300E | 21305.58 | 0.17
299 | Story4 | B72 | 40 MPa RC Beam (25 cm x 25 cm) | Beam | 40MPa | Concrete Rectangular | 250 | 250 | 625 | 4675 | 0.29 | 714.83 | G300E | 1884025 | 14.78 | G300E | 0 | 0
300 | Story4 | B73 | 40 MPa RC Beam (25 cm x 25 cm) | Beam | 40MPa | Concrete Rectangular | 250 | 250 | 625 | 4675 | 0.29 | 714.83 | G300E | 1897757.81 | 14.89 | G300E | 21305.58 | 0.17
301 | Story4 | B74 | 40 MPa RC Beam (25 cm x 25 cm) | Beam | 40MPa | Concrete Rectangular | 250 | 250 | 625 | 4675 | 0.29 | 714.83 | G300E | 1895128.12 | 14.87 | G300E | 21305.58 | 0.17
302 | Story4 | B75 | 40 MPa RC Beam (25 cm x 25 cm) | Beam | 40MPa | Concrete Rectangular | 250 | 250 | 625 | 4675 | 0.29 | 714.83 | G300E | 1539243.75 | 12.08 | G300E | 778387.5 | 6.11
303 | Story4 | B76 | 40 MPa RC Beam (25 cm x 25 cm) | Beam | 40MPa | Concrete Rectangular | 250 | 250 | 625 | 4675 | 0.29 | 714.83 | G300E | 1539243.75 | 12.08 | G300E | 778387.5 | 6.11
304 | Story4 | B77 | 40 MPa RC Beam (25 cm x 25 cm) | Beam | 40MPa | Concrete Rectangular | 250 | 250 | 625 | 4675 | 0.29 | 714.83 | G300E | 1432303.12 | 11.24 | G300E | 778387.5 | 6.11
305 | Story4 | B78 | 40 MPa RC Beam (25 cm x 25 cm) | Beam | 40MPa | Concrete Rectangular | 250 | 250 | 625 | 4675 | 0.29 | 714.83 | G300E | 1439900 | 11.3 | G300E | 778387.5 | 6.11
306 | Story4 | B79 | 40 MPa RC Beam (25 cm x 25 cm) | Beam | 40MPa | Concrete Rectangular | 250 | 250 | 625 | 4675 | 0.29 | 714.83 | G300E | 1443406.25 | 11.33 | G300E | 778387.5 | 6.11
307 | Story4 | B8 | 40 MPa RC Beam (25 cm x 25 cm) | Beam | 40MPa | Concrete Rectangular | 250 | 250 | 625 | 4675 | 0.29 | 714.83 | G300E | 1443406.25 | 11.33 | G300E | 778387.5 | 6.11
308 | Story4 | B80 | 40 MPa RC Beam (25 cm x 25 cm) | Beam | 40MPa | Concrete Rectangular | 250 | 250 | 625 | 4675 | 0.29 | 714.83 | G300E | 1439607.81 | 11.3 | G300E | 778387.5 | 6.11
309 | Story4 | B81 | 40 MPa RC Beam (25 cm x 25 cm) | Beam | 40MPa | Concrete Rectangular | 250 | 250 | 625 | 4675 | 0.29 | 714.83 | G300E | 1432303.12 | 11.24 | G300E | 778387.5 | 6.11
310 | Story4 | B82 | 40 MPa RC Beam (25 cm x 25 cm) | Beam | 40MPa | Concrete Rectangular | 250 | 250 | 625 | 4675 | 0.29 | 714.83 | G300E | 1539243.75 | 12.08 | G300E | 778387.5 | 6.11
311 | Story4 | B9 | 40 MPa RC Beam (25 cm x 25 cm) | Beam | 40MPa | Concrete Rectangular | 250 | 250 | 625 | 4675 | 0.29 | 714.83 | G300E | 1876720.31 | 14.73 | G300E | 21305.58 | 0.17
312 | Story5 | B1 | 40 MPa RC Beam (25 cm x 25 cm) | Beam | 40MPa | Concrete Rectangular | 250 | 250 | 625 | 4675 | 0.29 | 714.83 | G300E | 1535737.5 | 12.05 | G300E | 778387.5 | 6.11
313 | Story5 | B10 | 40 MPa RC Beam (25 cm x 25 cm) | Beam | 40MPa | Concrete Rectangular | 250 | 250 | 625 | 4675 | 0.29 | 714.83 | G300E | 1440484.38 | 11.3 | G300E | 778387.5 | 6.11
314 | Story5 | B11 | 40 MPa RC Beam (25 cm x 25 cm) | Beam | 40MPa | Concrete Rectangular | 250 | 250 | 625 | 4675 | 0.29 | 714.83 | G300E | 1939248.44 | 15.22 | G300E | 21305.58 | 0.17
315 | Story5 | B12 | 40 MPa RC Beam (25 cm x 25 cm) | Beam | 40MPa | Concrete Rectangular | 250 | 250 | 625 | 4675 | 0.29 | 714.83 | G300E | 1431718.75 | 11.23 | G300E | 778387.5 | 6.11
316 | Story5 | B13 | 40 MPa RC Beam (25 cm x 25 cm) | Beam | 40MPa | Concrete Rectangular | 250 | 250 | 625 | 4675 | 0.29 | 714.83 | G300E | 1953273.44 | 15.33 | G300E | 42611.16 | 0.33
317 | Story5 | B14 | 40 MPa RC Beam (25 cm x 25 cm) | Beam | 40MPa | Concrete Rectangular | 250 | 250 | 625 | 4675 | 0.29 | 714.83 | G300E | 1535737.5 | 12.05 | G300E | 778387.5 | 6.11
318 | Story5 | B15 | 40 MPa RC Beam (25 cm x 25 cm) | Beam | 40MPa | Concrete Rectangular | 250 | 250 | 625 | 4675 | 0.29 | 714.83 | G300E | 1535737.5 | 12.05 | G300E | 778387.5 | 6.11
319 | Story5 | B16 | 40 MPa RC Beam (25 cm x 25 cm) | Beam | 40MPa | Concrete Rectangular | 250 | 250 | 625 | 4675 | 0.29 | 714.83 | G300E | 1430550 | 11.22 | G300E | 778387.5 | 6.11
320 | Story5 | B17 | 40 MPa RC Beam (25 cm x 25 cm) | Beam | 40MPa | Concrete Rectangular | 250 | 250 | 625 | 4675 | 0.29 | 714.83 | G300E | 1950351.56 | 15.3 | G300E | 42611.16 | 0.33
321 | Story5 | B18 | 40 MPa RC Beam (25 cm x 25 cm) | Beam | 40MPa | Concrete Rectangular | 250 | 250 | 625 | 4675 | 0.29 | 714.83 | G300E | 1875259.38 | 14.71 | G300E | 0 | 0
322 | Story5 | B19 | 40 MPa RC Beam (25 cm x 25 cm) | Beam | 40MPa | Concrete Rectangular | 250 | 250 | 625 | 4675 | 0.29 | 714.83 | G300E | 1878765.62 | 14.74 | G300E | 0 | 0
323 | Story5 | B2 | 40 MPa RC Beam (25 cm x 25 cm) | Beam | 40MPa | Concrete Rectangular | 250 | 250 | 625 | 4675 | 0.29 | 714.83 | G300E | 1535737.5 | 12.05 | G300E | 778387.5 | 6.11
324 | Story5 | B20 | 40 MPa RC Beam (25 cm x 25 cm) | Beam | 40MPa | Concrete Rectangular | 250 | 250 | 625 | 4675 | 0.29 | 714.83 | G300E | 1793446.88 | 14.07 | G300E | 0 | 0
325 | Story5 | B21 | 40 MPa RC Beam (25 cm x 25 cm) | Beam | 40MPa | Concrete Rectangular | 250 | 250 | 625 | 4675 | 0.29 | 714.83 | G300E | 1839904.69 | 14.44 | G300E | 0 | 0
326 | Story5 | B22 | 40 MPa RC Beam (25 cm x 25 cm) | Beam | 40MPa | Concrete Rectangular | 250 | 250 | 625 | 4800 | 0.3 | 733.94 | G300E | 1978200 | 15.52 | G300E | 499500 | 3.92
327 | Story5 | B23 | 40 MPa RC Beam (25 cm x 25 cm) | Beam | 40MPa | Concrete Rectangular | 250 | 250 | 625 | 4675 | 0.29 | 714.83 | G300E | 1737931.25 | 13.64 | G300E | 583790.62 | 4.58
328 | Story5 | B24 | 40 MPa RC Beam (25 cm x 25 cm) | Beam | 40MPa | Concrete Rectangular | 250 | 250 | 625 | 4800 | 0.3 | 733.94 | G300E | 1978200 | 15.52 | G300E | 499500 | 3.92
329 | Story5 | B25 | 40 MPa RC Beam (25 cm x 25 cm) | Beam | 40MPa | Concrete Rectangular | 250 | 250 | 625 | 4675 | 0.29 | 714.83 | G300E | 1840196.88 | 14.44 | G300E | 0 | 0
330 | Story5 | B26 | 40 MPa RC Beam (25 cm x 25 cm) | Beam | 40MPa | Concrete Rectangular | 250 | 250 | 625 | 4675 | 0.29 | 714.83 | G300E | 1793154.69 | 14.07 | G300E | 0 | 0
331 | Story5 | B27 | 40 MPa RC Beam (25 cm x 25 cm) | Beam | 40MPa | Concrete Rectangular | 250 | 250 | 625 | 4675 | 0.29 | 714.83 | G300E | 1878765.62 | 14.74 | G300E | 0 | 0
332 | Story5 | B28 | 40 MPa RC Beam (25 cm x 25 cm) | Beam | 40MPa | Concrete Rectangular | 250 | 250 | 625 | 4675 | 0.29 | 714.83 | G300E | 1875259.38 | 14.71 | G300E | 0 | 0
333 | Story5 | B29 | 40 MPa RC Beam (25 cm x 25 cm) | Beam | 40MPa | Concrete Rectangular | 250 | 250 | 625 | 4675 | 0.29 | 714.83 | G300E | 1950351.56 | 15.3 | G300E | 42611.16 | 0.33
334 | Story5 | B3 | 40 MPa RC Beam (25 cm x 25 cm) | Beam | 40MPa | Concrete Rectangular | 250 | 250 | 625 | 4675 | 0.29 | 714.83 | G300E | 1953273.44 | 15.33 | G300E | 42611.16 | 0.33
335 | Story5 | B30 | 40 MPa RC Beam (25 cm x 25 cm) | Beam | 40MPa | Concrete Rectangular | 250 | 250 | 625 | 4675 | 0.29 | 714.83 | G300E | 1430550 | 11.22 | G300E | 778387.5 | 6.11
336 | Story5 | B31 | 40 MPa RC Beam (25 cm x 25 cm) | Beam | 40MPa | Concrete Rectangular | 250 | 250 | 625 | 4675 | 0.29 | 714.83 | G300E | 1431134.38 | 11.23 | G300E | 778387.5 | 6.11
337 | Story5 | B32 | 40 MPa RC Beam (25 cm x 25 cm) | Beam | 40MPa | Concrete Rectangular | 250 | 250 | 625 | 4675 | 0.29 | 714.83 | G300E | 1923470.31 | 15.09 | G300E | 21305.58 | 0.17
338 | Story5 | B33 | 40 MPa RC Beam (25 cm x 25 cm) | Beam | 40MPa | Concrete Rectangular | 250 | 250 | 625 | 4675 | 0.29 | 714.83 | G300E | 1881103.12 | 14.76 | G300E | 0 | 0
339 | Story5 | B34 | 40 MPa RC Beam (25 cm x 25 cm) | Beam | 40MPa | Concrete Rectangular | 250 | 250 | 625 | 4675 | 0.29 | 714.83 | G300E | 1837859.38 | 14.42 | G300E | 0 | 0
340 | Story5 | B35 | 40 MPa RC Beam (25 cm x 25 cm) | Beam | 40MPa | Concrete Rectangular | 250 | 250 | 625 | 4675 | 0.29 | 714.83 | G300E | 1692350 | 13.28 | G300E | 389193.75 | 3.05
341 | Story5 | B36 | 40 MPa RC Beam (25 cm x 25 cm) | Beam | 40MPa | Concrete Rectangular | 250 | 250 | 625 | 4800 | 0.3 | 733.94 | G300E | 1980600 | 15.54 | G300E | 499500 | 3.92
342 | Story5 | B4 | 40 MPa RC Beam (25 cm x 25 cm) | Beam | 40MPa | Concrete Rectangular | 250 | 250 | 625 | 4675 | 0.29 | 714.83 | G300E | 1431718.75 | 11.23 | G300E | 778387.5 | 6.11
343 | Story5 | B40 | 40 MPa RC Beam (25 cm x 25 cm) | Beam | 40MPa | Concrete Rectangular | 250 | 250 | 625 | 4675 | 0.29 | 714.83 | G300E | 1928729.69 | 15.13 | G300E | 486492.19 | 3.82
344 | Story5 | B41 | 40 MPa RC Beam (25 cm x 25 cm) | Beam | 40MPa | Concrete Rectangular | 250 | 250 | 625 | 4675 | 0.29 | 714.83 | G300E | 1691765.62 | 13.27 | G300E | 389193.75 | 3.05
345 | Story5 | B42 | 40 MPa RC Beam (25 cm x 25 cm) | Beam | 40MPa | Concrete Rectangular | 250 | 250 | 625 | 4675 | 0.29 | 714.83 | G300E | 1837859.38 | 14.42 | G300E | 0 | 0
346 | Story5 | B43 | 40 MPa RC Beam (25 cm x 25 cm) | Beam | 40MPa | Concrete Rectangular | 250 | 250 | 625 | 4675 | 0.29 | 714.83 | G300E | 1881103.12 | 14.76 | G300E | 0 | 0
347 | Story5 | B44 | 40 MPa RC Beam (25 cm x 25 cm) | Beam | 40MPa | Concrete Rectangular | 250 | 250 | 625 | 4675 | 0.29 | 714.83 | G300E | 1923470.31 | 15.09 | G300E | 21305.58 | 0.17
348 | Story5 | B45 | 40 MPa RC Beam (25 cm x 25 cm) | Beam | 40MPa | Concrete Rectangular | 250 | 250 | 625 | 4675 | 0.29 | 714.83 | G300E | 1431134.38 | 11.23 | G300E | 778387.5 | 6.11
349 | Story5 | B46 | 40 MPa RC Beam (25 cm x 25 cm) | Beam | 40MPa | Concrete Rectangular | 250 | 250 | 625 | 4675 | 0.29 | 714.83 | G300E | 1430550 | 11.22 | G300E | 778387.5 | 6.11
350 | Story5 | B47 | 40 MPa RC Beam (25 cm x 25 cm) | Beam | 40MPa | Concrete Rectangular | 250 | 250 | 625 | 4675 | 0.29 | 714.83 | G300E | 1923470.31 | 15.09 | G300E | 21305.58 | 0.17
351 | Story5 | B48 | 40 MPa RC Beam (25 cm x 25 cm) | Beam | 40MPa | Concrete Rectangular | 250 | 250 | 625 | 4675 | 0.29 | 714.83 | G300E | 1875259.38 | 14.71 | G300E | 0 | 0
352 | Story5 | B49 | 40 MPa RC Beam (25 cm x 25 cm) | Beam | 40MPa | Concrete Rectangular | 250 | 250 | 625 | 4675 | 0.29 | 714.83 | G300E | 1837859.38 | 14.42 | G300E | 0 | 0
353 | Story5 | B5 | 40 MPa RC Beam (25 cm x 25 cm) | Beam | 40MPa | Concrete Rectangular | 250 | 250 | 625 | 4675 | 0.29 | 714.83 | G300E | 1939248.44 | 15.22 | G300E | 21305.58 | 0.17
354 | Story5 | B50 | 40 MPa RC Beam (25 cm x 25 cm) | Beam | 40MPa | Concrete Rectangular | 250 | 250 | 625 | 4675 | 0.29 | 714.83 | G300E | 1793446.88 | 14.07 | G300E | 0 | 0
355 | Story5 | B51 | 40 MPa RC Beam (25 cm x 25 cm) | Beam | 40MPa | Concrete Rectangular | 250 | 250 | 625 | 4800 | 0.3 | 733.94 | G300E | 1980600 | 15.54 | G300E | 499500 | 3.92
356 | Story5 | B52 | 40 MPa RC Beam (25 cm x 25 cm) | Beam | 40MPa | Concrete Rectangular | 250 | 250 | 625 | 4675 | 0.29 | 714.83 | G300E | 1927268.75 | 15.12 | G300E | 486492.19 | 3.82
357 | Story5 | B54 | 40 MPa RC Beam (25 cm x 25 cm) | Beam | 40MPa | Concrete Rectangular | 250 | 250 | 625 | 4675 | 0.29 | 714.83 | G300E | 1880226.56 | 14.75 | G300E | 389193.75 | 3.05
358 | Story5 | B55 | 40 MPa RC Beam (25 cm x 25 cm) | Beam | 40MPa | Concrete Rectangular | 250 | 250 | 625 | 4675 | 0.29 | 714.83 | G300E | 1890453.12 | 14.83 | G300E | 486492.19 | 3.82
359 | Story5 | B56 | 40 MPa RC Beam (25 cm x 25 cm) | Beam | 40MPa | Concrete Rectangular | 250 | 250 | 625 | 4675 | 0.29 | 714.83 | G300E | 1748450 | 13.72 | G300E | 0 | 0
360 | Story5 | B57 | 40 MPa RC Beam (25 cm x 25 cm) | Beam | 40MPa | Concrete Rectangular | 250 | 250 | 625 | 4675 | 0.29 | 714.83 | G300E | 1837275 | 14.42 | G300E | 0 | 0
361 | Story5 | B58 | 40 MPa RC Beam (25 cm x 25 cm) | Beam | 40MPa | Concrete Rectangular | 250 | 250 | 625 | 4675 | 0.29 | 714.83 | G300E | 1874090.62 | 14.7 | G300E | 0 | 0
362 | Story5 | B59 | 40 MPa RC Beam (25 cm x 25 cm) | Beam | 40MPa | Concrete Rectangular | 250 | 250 | 625 | 4675 | 0.29 | 714.83 | G300E | 1923470.31 | 15.09 | G300E | 21305.58 | 0.17
363 | Story5 | B6 | 40 MPa RC Beam (25 cm x 25 cm) | Beam | 40MPa | Concrete Rectangular | 250 | 250 | 625 | 4675 | 0.29 | 714.83 | G300E | 1440192.19 | 11.3 | G300E | 778387.5 | 6.11
364 | Story5 | B60 | 40 MPa RC Beam (25 cm x 25 cm) | Beam | 40MPa | Concrete Rectangular | 250 | 250 | 625 | 4675 | 0.29 | 714.83 | G300E | 1430550 | 11.22 | G300E | 778387.5 | 6.11
365 | Story5 | B61 | 40 MPa RC Beam (25 cm x 25 cm) | Beam | 40MPa | Concrete Rectangular | 250 | 250 | 625 | 4675 | 0.29 | 714.83 | G300E | 1535737.5 | 12.05 | G300E | 778387.5 | 6.11
366 | Story5 | B62 | 40 MPa RC Beam (25 cm x 25 cm) | Beam | 40MPa | Concrete Rectangular | 250 | 250 | 625 | 4675 | 0.29 | 714.83 | G300E | 1950351.56 | 15.3 | G300E | 42611.16 | 0.33
367 | Story5 | B63 | 40 MPa RC Beam (25 cm x 25 cm) | Beam | 40MPa | Concrete Rectangular | 250 | 250 | 625 | 4675 | 0.29 | 714.83 | G300E | 1952981.25 | 15.32 | G300E | 42611.16 | 0.33
368 | Story5 | B64 | 40 MPa RC Beam (25 cm x 25 cm) | Beam | 40MPa | Concrete Rectangular | 250 | 250 | 625 | 4675 | 0.29 | 714.83 | G300E | 1878765.62 | 14.74 | G300E | 0 | 0
369 | Story5 | B65 | 40 MPa RC Beam (25 cm x 25 cm) | Beam | 40MPa | Concrete Rectangular | 250 | 250 | 625 | 4675 | 0.29 | 714.83 | G300E | 1939248.44 | 15.22 | G300E | 21305.58 | 0.17
370 | Story5 | B66 | 40 MPa RC Beam (25 cm x 25 cm) | Beam | 40MPa | Concrete Rectangular | 250 | 250 | 625 | 4675 | 0.29 | 714.83 | G300E | 1839904.69 | 14.44 | G300E | 0 | 0
371 | Story5 | B67 | 40 MPa RC Beam (25 cm x 25 cm) | Beam | 40MPa | Concrete Rectangular | 250 | 250 | 625 | 4675 | 0.29 | 714.83 | G300E | 1941878.12 | 15.24 | G300E | 42611.16 | 0.33
372 | Story5 | B68 | 40 MPa RC Beam (25 cm x 25 cm) | Beam | 40MPa | Concrete Rectangular | 250 | 250 | 625 | 4675 | 0.29 | 714.83 | G300E | 1737931.25 | 13.64 | G300E | 583790.62 | 4.58
373 | Story5 | B69 | 40 MPa RC Beam (25 cm x 25 cm) | Beam | 40MPa | Concrete Rectangular | 250 | 250 | 625 | 4675 | 0.29 | 714.83 | G300E | 1941293.75 | 15.23 | G300E | 42611.16 | 0.33
374 | Story5 | B7 | 40 MPa RC Beam (25 cm x 25 cm) | Beam | 40MPa | Concrete Rectangular | 250 | 250 | 625 | 4675 | 0.29 | 714.83 | G300E | 1941878.12 | 15.24 | G300E | 42611.16 | 0.33
375 | Story5 | B70 | 40 MPa RC Beam (25 cm x 25 cm) | Beam | 40MPa | Concrete Rectangular | 250 | 250 | 625 | 4675 | 0.29 | 714.83 | G300E | 1803673.44 | 14.15 | G300E | 0 | 0
376 | Story5 | B71 | 40 MPa RC Beam (25 cm x 25 cm) | Beam | 40MPa | Concrete Rectangular | 250 | 250 | 625 | 4675 | 0.29 | 714.83 | G300E | 1938371.88 | 15.21 | G300E | 21305.58 | 0.17
377 | Story5 | B72 | 40 MPa RC Beam (25 cm x 25 cm) | Beam | 40MPa | Concrete Rectangular | 250 | 250 | 625 | 4675 | 0.29 | 714.83 | G300E | 1876428.12 | 14.72 | G300E | 0 | 0
378 | Story5 | B73 | 40 MPa RC Beam (25 cm x 25 cm) | Beam | 40MPa | Concrete Rectangular | 250 | 250 | 625 | 4675 | 0.29 | 714.83 | G300E | 1952104.69 | 15.32 | G300E | 42611.16 | 0.33
379 | Story5 | B74 | 40 MPa RC Beam (25 cm x 25 cm) | Beam | 40MPa | Concrete Rectangular | 250 | 250 | 625 | 4675 | 0.29 | 714.83 | G300E | 1950643.75 | 15.31 | G300E | 42611.16 | 0.33
380 | Story5 | B75 | 40 MPa RC Beam (25 cm x 25 cm) | Beam | 40MPa | Concrete Rectangular | 250 | 250 | 625 | 4675 | 0.29 | 714.83 | G300E | 1535737.5 | 12.05 | G300E | 778387.5 | 6.11
381 | Story5 | B76 | 40 MPa RC Beam (25 cm x 25 cm) | Beam | 40MPa | Concrete Rectangular | 250 | 250 | 625 | 4675 | 0.29 | 714.83 | G300E | 1535737.5 | 12.05 | G300E | 778387.5 | 6.11
382 | Story5 | B77 | 40 MPa RC Beam (25 cm x 25 cm) | Beam | 40MPa | Concrete Rectangular | 250 | 250 | 625 | 4675 | 0.29 | 714.83 | G300E | 1431718.75 | 11.23 | G300E | 778387.5 | 6.11
383 | Story5 | B78 | 40 MPa RC Beam (25 cm x 25 cm) | Beam | 40MPa | Concrete Rectangular | 250 | 250 | 625 | 4675 | 0.29 | 714.83 | G300E | 1440192.19 | 11.3 | G300E | 778387.5 | 6.11
384 | Story5 | B79 | 40 MPa RC Beam (25 cm x 25 cm) | Beam | 40MPa | Concrete Rectangular | 250 | 250 | 625 | 4675 | 0.29 | 714.83 | G300E | 1443990.62 | 11.33 | G300E | 778387.5 | 6.11
385 | Story5 | B8 | 40 MPa RC Beam (25 cm x 25 cm) | Beam | 40MPa | Concrete Rectangular | 250 | 250 | 625 | 4675 | 0.29 | 714.83 | G300E | 1443990.62 | 11.33 | G300E | 778387.5 | 6.11
386 | Story5 | B80 | 40 MPa RC Beam (25 cm x 25 cm) | Beam | 40MPa | Concrete Rectangular | 250 | 250 | 625 | 4675 | 0.29 | 714.83 | G300E | 1439023.44 | 11.29 | G300E | 778387.5 | 6.11
387 | Story5 | B81 | 40 MPa RC Beam (25 cm x 25 cm) | Beam | 40MPa | Concrete Rectangular | 250 | 250 | 625 | 4675 | 0.29 | 714.83 | G300E | 1431718.75 | 11.23 | G300E | 778387.5 | 6.11
388 | Story5 | B82 | 40 MPa RC Beam (25 cm x 25 cm) | Beam | 40MPa | Concrete Rectangular | 250 | 250 | 625 | 4675 | 0.29 | 714.83 | G300E | 1535737.5 | 12.05 | G300E | 778387.5 | 6.11
389 | Story5 | B9 | 40 MPa RC Beam (25 cm x 25 cm) | Beam | 40MPa | Concrete Rectangular | 250 | 250 | 625 | 4675 | 0.29 | 714.83 | G300E | 1941878.12 | 15.24 | G300E | 42611.16 | 0.33
390 | Story6 | B1 | 40 MPa RC Beam (25 cm x 25 cm) | Beam | 40MPa | Concrete Rectangular | 250 | 250 | 625 | 4675 | 0.29 | 714.83 | G300E | 1571676.56 | 12.33 | G300E | 291895.31 | 2.29
391 | Story6 | B10 | 40 MPa RC Beam (25 cm x 25 cm) | Beam | 40MPa | Concrete Rectangular | 250 | 250 | 625 | 4675 | 0.29 | 714.83 | G300E | 1451879.69 | 11.39 | G300E | 0 | 0
392 | Story6 | B11 | 40 MPa RC Beam (25 cm x 25 cm) | Beam | 40MPa | Concrete Rectangular | 250 | 250 | 625 | 4675 | 0.29 | 714.83 | G300E | 1927560.94 | 15.12 | G300E | 21305.58 | 0.17
393 | Story6 | B12 | 40 MPa RC Beam (25 cm x 25 cm) | Beam | 40MPa | Concrete Rectangular | 250 | 250 | 625 | 4675 | 0.29 | 714.83 | G300E | 1444575 | 11.33 | G300E | 0 | 0
394 | Story6 | B13 | 40 MPa RC Beam (25 cm x 25 cm) | Beam | 40MPa | Concrete Rectangular | 250 | 250 | 625 | 4675 | 0.29 | 714.83 | G300E | 1979570.31 | 15.53 | G300E | 21305.58 | 0.17
395 | Story6 | B14 | 40 MPa RC Beam (25 cm x 25 cm) | Beam | 40MPa | Concrete Rectangular | 250 | 250 | 625 | 4675 | 0.29 | 714.83 | G300E | 1571384.38 | 12.33 | G300E | 291895.31 | 2.29
396 | Story6 | B15 | 40 MPa RC Beam (25 cm x 25 cm) | Beam | 40MPa | Concrete Rectangular | 250 | 250 | 625 | 4675 | 0.29 | 714.83 | G300E | 1571676.56 | 12.33 | G300E | 291895.31 | 2.29
397 | Story6 | B16 | 40 MPa RC Beam (25 cm x 25 cm) | Beam | 40MPa | Concrete Rectangular | 250 | 250 | 625 | 4675 | 0.29 | 714.83 | G300E | 1441945.31 | 11.31 | G300E | 0 | 0
398 | Story6 | B17 | 40 MPa RC Beam (25 cm x 25 cm) | Beam | 40MPa | Concrete Rectangular | 250 | 250 | 625 | 4675 | 0.29 | 714.83 | G300E | 1975771.88 | 15.5 | G300E | 21305.58 | 0.17
399 | Story6 | B18 | 40 MPa RC Beam (25 cm x 25 cm) | Beam | 40MPa | Concrete Rectangular | 250 | 250 | 625 | 4675 | 0.29 | 714.83 | G300E | 1915289.06 | 15.03 | G300E | 21305.58 | 0.17
400 | Story6 | B19 | 40 MPa RC Beam (25 cm x 25 cm) | Beam | 40MPa | Concrete Rectangular | 250 | 250 | 625 | 4675 | 0.29 | 714.83 | G300E | 1917918.75 | 15.05 | G300E | 21305.58 | 0.17
401 | Story6 | B2 | 40 MPa RC Beam (25 cm x 25 cm) | Beam | 40MPa | Concrete Rectangular | 250 | 250 | 625 | 4675 | 0.29 | 714.83 | G300E | 1571384.38 | 12.33 | G300E | 291895.31 | 2.29
402 | Story6 | B20 | 40 MPa RC Beam (25 cm x 25 cm) | Beam | 40MPa | Concrete Rectangular | 250 | 250 | 625 | 4675 | 0.29 | 714.83 | G300E | 1780590.62 | 13.97 | G300E | 0 | 0
403 | Story6 | B21 | 40 MPa RC Beam (25 cm x 25 cm) | Beam | 40MPa | Concrete Rectangular | 250 | 250 | 625 | 4675 | 0.29 | 714.83 | G300E | 1875259.38 | 14.71 | G300E | 0 | 0
404 | Story6 | B22 | 40 MPa RC Beam (25 cm x 25 cm) | Beam | 40MPa | Concrete Rectangular | 250 | 250 | 625 | 4800 | 0.3 | 733.94 | G300E | 1983300 | 15.56 | G300E | 499500 | 3.92
405 | Story6 | B23 | 40 MPa RC Beam (25 cm x 25 cm) | Beam | 40MPa | Concrete Rectangular | 250 | 250 | 625 | 4675 | 0.29 | 714.83 | G300E | 1782343.75 | 13.98 | G300E | 389193.75 | 3.05
406 | Story6 | B24 | 40 MPa RC Beam (25 cm x 25 cm) | Beam | 40MPa | Concrete Rectangular | 250 | 250 | 625 | 4800 | 0.3 | 733.94 | G300E | 1983000 | 15.56 | G300E | 499500 | 3.92
407 | Story6 | B25 | 40 MPa RC Beam (25 cm x 25 cm) | Beam | 40MPa | Concrete Rectangular | 250 | 250 | 625 | 4675 | 0.29 | 714.83 | G300E | 1875259.38 | 14.71 | G300E | 0 | 0
408 | Story6 | B26 | 40 MPa RC Beam (25 cm x 25 cm) | Beam | 40MPa | Concrete Rectangular | 250 | 250 | 625 | 4675 | 0.29 | 714.83 | G300E | 1780882.81 | 13.97 | G300E | 0 | 0
409 | Story6 | B27 | 40 MPa RC Beam (25 cm x 25 cm) | Beam | 40MPa | Concrete Rectangular | 250 | 250 | 625 | 4675 | 0.29 | 714.83 | G300E | 1917918.75 | 15.05 | G300E | 21305.58 | 0.17
410 | Story6 | B28 | 40 MPa RC Beam (25 cm x 25 cm) | Beam | 40MPa | Concrete Rectangular | 250 | 250 | 625 | 4675 | 0.29 | 714.83 | G300E | 1915289.06 | 15.03 | G300E | 21305.58 | 0.17
411 | Story6 | B29 | 40 MPa RC Beam (25 cm x 25 cm) | Beam | 40MPa | Concrete Rectangular | 250 | 250 | 625 | 4675 | 0.29 | 714.83 | G300E | 1975771.88 | 15.5 | G300E | 21305.58 | 0.17
412 | Story6 | B3 | 40 MPa RC Beam (25 cm x 25 cm) | Beam | 40MPa | Concrete Rectangular | 250 | 250 | 625 | 4675 | 0.29 | 714.83 | G300E | 1979570.31 | 15.53 | G300E | 21305.58 | 0.17
413 | Story6 | B30 | 40 MPa RC Beam (25 cm x 25 cm) | Beam | 40MPa | Concrete Rectangular | 250 | 250 | 625 | 4675 | 0.29 | 714.83 | G300E | 1441945.31 | 11.31 | G300E | 0 | 0
414 | Story6 | B31 | 40 MPa RC Beam (25 cm x 25 cm) | Beam | 40MPa | Concrete Rectangular | 250 | 250 | 625 | 4675 | 0.29 | 714.83 | G300E | 1439900 | 11.3 | G300E | 0 | 0
415 | Story6 | B32 | 40 MPa RC Beam (25 cm x 25 cm) | Beam | 40MPa | Concrete Rectangular | 250 | 250 | 625 | 4675 | 0.29 | 714.83 | G300E | 1911782.81 | 15 | G300E | 21305.58 | 0.17
416 | Story6 | B33 | 40 MPa RC Beam (25 cm x 25 cm) | Beam | 40MPa | Concrete Rectangular | 250 | 250 | 625 | 4675 | 0.29 | 714.83 | G300E | 1923178.12 | 15.09 | G300E | 0 | 0
417 | Story6 | B34 | 40 MPa RC Beam (25 cm x 25 cm) | Beam | 40MPa | Concrete Rectangular | 250 | 250 | 625 | 4675 | 0.29 | 714.83 | G300E | 1818867.19 | 14.27 | G300E | 0 | 0
418 | Story6 | B35 | 40 MPa RC Beam (25 cm x 25 cm) | Beam | 40MPa | Concrete Rectangular | 250 | 250 | 625 | 4675 | 0.29 | 714.83 | G300E | 1687090.62 | 13.24 | G300E | 0 | 0
419 | Story6 | B36 | 40 MPa RC Beam (25 cm x 25 cm) | Beam | 40MPa | Concrete Rectangular | 250 | 250 | 625 | 4800 | 0.3 | 733.94 | G300E | 1980900 | 15.54 | G300E | 399600 | 3.14
420 | Story6 | B4 | 40 MPa RC Beam (25 cm x 25 cm) | Beam | 40MPa | Concrete Rectangular | 250 | 250 | 625 | 4675 | 0.29 | 714.83 | G300E | 1444867.19 | 11.34 | G300E | 0 | 0
421 | Story6 | B40 | 40 MPa RC Beam (25 cm x 25 cm) | Beam | 40MPa | Concrete Rectangular | 250 | 250 | 625 | 4675 | 0.29 | 714.83 | G300E | 1929314.06 | 15.14 | G300E | 389193.75 | 3.05
422 | Story6 | B41 | 40 MPa RC Beam (25 cm x 25 cm) | Beam | 40MPa | Concrete Rectangular | 250 | 250 | 625 | 4675 | 0.29 | 714.83 | G300E | 1687090.62 | 13.24 | G300E | 0 | 0
423 | Story6 | B42 | 40 MPa RC Beam (25 cm x 25 cm) | Beam | 40MPa | Concrete Rectangular | 250 | 250 | 625 | 4675 | 0.29 | 714.83 | G300E | 1818867.19 | 14.27 | G300E | 0 | 0
424 | Story6 | B43 | 40 MPa RC Beam (25 cm x 25 cm) | Beam | 40MPa | Concrete Rectangular | 250 | 250 | 625 | 4675 | 0.29 | 714.83 | G300E | 1922885.94 | 15.09 | G300E | 0 | 0
425 | Story6 | B44 | 40 MPa RC Beam (25 cm x 25 cm) | Beam | 40MPa | Concrete Rectangular | 250 | 250 | 625 | 4675 | 0.29 | 714.83 | G300E | 1911782.81 | 15 | G300E | 21305.58 | 0.17
426 | Story6 | B45 | 40 MPa RC Beam (25 cm x 25 cm) | Beam | 40MPa | Concrete Rectangular | 250 | 250 | 625 | 4675 | 0.29 | 714.83 | G300E | 1439900 | 11.3 | G300E | 0 | 0
427 | Story6 | B46 | 40 MPa RC Beam (25 cm x 25 cm) | Beam | 40MPa | Concrete Rectangular | 250 | 250 | 625 | 4675 | 0.29 | 714.83 | G300E | 1441945.31 | 11.31 | G300E | 0 | 0
428 | Story6 | B47 | 40 MPa RC Beam (25 cm x 25 cm) | Beam | 40MPa | Concrete Rectangular | 250 | 250 | 625 | 4675 | 0.29 | 714.83 | G300E | 1911782.81 | 15 | G300E | 21305.58 | 0.17
429 | Story6 | B48 | 40 MPa RC Beam (25 cm x 25 cm) | Beam | 40MPa | Concrete Rectangular | 250 | 250 | 625 | 4675 | 0.29 | 714.83 | G300E | 1915289.06 | 15.03 | G300E | 21305.58 | 0.17
430 | Story6 | B49 | 40 MPa RC Beam (25 cm x 25 cm) | Beam | 40MPa | Concrete Rectangular | 250 | 250 | 625 | 4675 | 0.29 | 714.83 | G300E | 1818867.19 | 14.27 | G300E | 0 | 0
431 | Story6 | B5 | 40 MPa RC Beam (25 cm x 25 cm) | Beam | 40MPa | Concrete Rectangular | 250 | 250 | 625 | 4675 | 0.29 | 714.83 | G300E | 1927560.94 | 15.12 | G300E | 21305.58 | 0.17
432 | Story6 | B50 | 40 MPa RC Beam (25 cm x 25 cm) | Beam | 40MPa | Concrete Rectangular | 250 | 250 | 625 | 4675 | 0.29 | 714.83 | G300E | 1780882.81 | 13.97 | G300E | 0 | 0
433 | Story6 | B51 | 40 MPa RC Beam (25 cm x 25 cm) | Beam | 40MPa | Concrete Rectangular | 250 | 250 | 625 | 4800 | 0.3 | 733.94 | G300E | 1980900 | 15.54 | G300E | 399600 | 3.14
434 | Story6 | B52 | 40 MPa RC Beam (25 cm x 25 cm) | Beam | 40MPa | Concrete Rectangular | 250 | 250 | 625 | 4675 | 0.29 | 714.83 | G300E | 1931359.38 | 15.15 | G300E | 389193.75 | 3.05
435 | Story6 | B54 | 40 MPa RC Beam (25 cm x 25 cm) | Beam | 40MPa | Concrete Rectangular | 250 | 250 | 625 | 4675 | 0.29 | 714.83 | G300E | 1932528.12 | 15.16 | G300E | 389193.75 | 3.05
436 | Story6 | B55 | 40 MPa RC Beam (25 cm x 25 cm) | Beam | 40MPa | Concrete Rectangular | 250 | 250 | 625 | 4675 | 0.29 | 714.83 | G300E | 1929021.88 | 15.14 | G300E | 389193.75 | 3.05
437 | Story6 | B56 | 40 MPa RC Beam (25 cm x 25 cm) | Beam | 40MPa | Concrete Rectangular | 250 | 250 | 625 | 4675 | 0.29 | 714.83 | G300E | 1780882.81 | 13.97 | G300E | 0 | 0
438 | Story6 | B57 | 40 MPa RC Beam (25 cm x 25 cm) | Beam | 40MPa | Concrete Rectangular | 250 | 250 | 625 | 4675 | 0.29 | 714.83 | G300E | 1819451.56 | 14.28 | G300E | 0 | 0
439 | Story6 | B58 | 40 MPa RC Beam (25 cm x 25 cm) | Beam | 40MPa | Concrete Rectangular | 250 | 250 | 625 | 4675 | 0.29 | 714.83 | G300E | 1915289.06 | 15.03 | G300E | 21305.58 | 0.17
440 | Story6 | B59 | 40 MPa RC Beam (25 cm x 25 cm) | Beam | 40MPa | Concrete Rectangular | 250 | 250 | 625 | 4675 | 0.29 | 714.83 | G300E | 1911490.62 | 15 | G300E | 21305.58 | 0.17
441 | Story6 | B6 | 40 MPa RC Beam (25 cm x 25 cm) | Beam | 40MPa | Concrete Rectangular | 250 | 250 | 625 | 4675 | 0.29 | 714.83 | G300E | 1451879.69 | 11.39 | G300E | 0 | 0
442 | Story6 | B60 | 40 MPa RC Beam (25 cm x 25 cm) | Beam | 40MPa | Concrete Rectangular | 250 | 250 | 625 | 4675 | 0.29 | 714.83 | G300E | 1441945.31 | 11.31 | G300E | 0 | 0
443 | Story6 | B61 | 40 MPa RC Beam (25 cm x 25 cm) | Beam | 40MPa | Concrete Rectangular | 250 | 250 | 625 | 4675 | 0.29 | 714.83 | G300E | 1571676.56 | 12.33 | G300E | 291895.31 | 2.29
444 | Story6 | B62 | 40 MPa RC Beam (25 cm x 25 cm) | Beam | 40MPa | Concrete Rectangular | 250 | 250 | 625 | 4675 | 0.29 | 714.83 | G300E | 1975771.88 | 15.5 | G300E | 21305.58 | 0.17
445 | Story6 | B63 | 40 MPa RC Beam (25 cm x 25 cm) | Beam | 40MPa | Concrete Rectangular | 250 | 250 | 625 | 4675 | 0.29 | 714.83 | G300E | 1979570.31 | 15.53 | G300E | 21305.58 | 0.17
446 | Story6 | B64 | 40 MPa RC Beam (25 cm x 25 cm) | Beam | 40MPa | Concrete Rectangular | 250 | 250 | 625 | 4675 | 0.29 | 714.83 | G300E | 1917918.75 | 15.05 | G300E | 21305.58 | 0.17
447 | Story6 | B65 | 40 MPa RC Beam (25 cm x 25 cm) | Beam | 40MPa | Concrete Rectangular | 250 | 250 | 625 | 4675 | 0.29 | 714.83 | G300E | 1927560.94 | 15.12 | G300E | 21305.58 | 0.17
448 | Story6 | B66 | 40 MPa RC Beam (25 cm x 25 cm) | Beam | 40MPa | Concrete Rectangular | 250 | 250 | 625 | 4675 | 0.29 | 714.83 | G300E | 1874967.19 | 14.71 | G300E | 0 | 0
449 | Story6 | B67 | 40 MPa RC Beam (25 cm x 25 cm) | Beam | 40MPa | Concrete Rectangular | 250 | 250 | 625 | 4675 | 0.29 | 714.83 | G300E | 1924931.25 | 15.1 | G300E | 21305.58 | 0.17
450 | Story6 | B68 | 40 MPa RC Beam (25 cm x 25 cm) | Beam | 40MPa | Concrete Rectangular | 250 | 250 | 625 | 4675 | 0.29 | 714.83 | G300E | 1782343.75 | 13.98 | G300E | 389193.75 | 3.05
451 | Story6 | B69 | 40 MPa RC Beam (25 cm x 25 cm) | Beam | 40MPa | Concrete Rectangular | 250 | 250 | 625 | 4675 | 0.29 | 714.83 | G300E | 1925807.81 | 15.11 | G300E | 21305.58 | 0.17
452 | Story6 | B7 | 40 MPa RC Beam (25 cm x 25 cm) | Beam | 40MPa | Concrete Rectangular | 250 | 250 | 625 | 4675 | 0.29 | 714.83 | G300E | 1925223.44 | 15.11 | G300E | 21305.58 | 0.17
453 | Story6 | B70 | 40 MPa RC Beam (25 cm x 25 cm) | Beam | 40MPa | Concrete Rectangular | 250 | 250 | 625 | 4675 | 0.29 | 714.83 | G300E | 1874675 | 14.71 | G300E | 0 | 0
454 | Story6 | B71 | 40 MPa RC Beam (25 cm x 25 cm) | Beam | 40MPa | Concrete Rectangular | 250 | 250 | 625 | 4675 | 0.29 | 714.83 | G300E | 1926684.38 | 15.12 | G300E | 21305.58 | 0.17
455 | Story6 | B72 | 40 MPa RC Beam (25 cm x 25 cm) | Beam | 40MPa | Concrete Rectangular | 250 | 250 | 625 | 4675 | 0.29 | 714.83 | G300E | 1917334.38 | 15.04 | G300E | 21305.58 | 0.17
456 | Story6 | B73 | 40 MPa RC Beam (25 cm x 25 cm) | Beam | 40MPa | Concrete Rectangular | 250 | 250 | 625 | 4675 | 0.29 | 714.83 | G300E | 1979570.31 | 15.53 | G300E | 21305.58 | 0.17
457 | Story6 | B74 | 40 MPa RC Beam (25 cm x 25 cm) | Beam | 40MPa | Concrete Rectangular | 250 | 250 | 625 | 4675 | 0.29 | 714.83 | G300E | 1975771.88 | 15.5 | G300E | 21305.58 | 0.17
458 | Story6 | B75 | 40 MPa RC Beam (25 cm x 25 cm) | Beam | 40MPa | Concrete Rectangular | 250 | 250 | 625 | 4675 | 0.29 | 714.83 | G300E | 1571676.56 | 12.33 | G300E | 291895.31 | 2.29
459 | Story6 | B76 | 40 MPa RC Beam (25 cm x 25 cm) | Beam | 40MPa | Concrete Rectangular | 250 | 250 | 625 | 4675 | 0.29 | 714.83 | G300E | 1571384.38 | 12.33 | G300E | 291895.31 | 2.29
460 | Story6 | B77 | 40 MPa RC Beam (25 cm x 25 cm) | Beam | 40MPa | Concrete Rectangular | 250 | 250 | 625 | 4675 | 0.29 | 714.83 | G300E | 1444575 | 11.33 | G300E | 0 | 0
461 | Story6 | B78 | 40 MPa RC Beam (25 cm x 25 cm) | Beam | 40MPa | Concrete Rectangular | 250 | 250 | 625 | 4675 | 0.29 | 714.83 | G300E | 1451879.69 | 11.39 | G300E | 0 | 0
462 | Story6 | B79 | 40 MPa RC Beam (25 cm x 25 cm) | Beam | 40MPa | Concrete Rectangular | 250 | 250 | 625 | 4675 | 0.29 | 714.83 | G300E | 1456846.88 | 11.43 | G300E | 0 | 0
463 | Story6 | B8 | 40 MPa RC Beam (25 cm x 25 cm) | Beam | 40MPa | Concrete Rectangular | 250 | 250 | 625 | 4675 | 0.29 | 714.83 | G300E | 1456846.88 | 11.43 | G300E | 0 | 0
464 | Story6 | B80 | 40 MPa RC Beam (25 cm x 25 cm) | Beam | 40MPa | Concrete Rectangular | 250 | 250 | 625 | 4675 | 0.29 | 714.83 | G300E | 1452171.88 | 11.39 | G300E | 0 | 0
465 | Story6 | B81 | 40 MPa RC Beam (25 cm x 25 cm) | Beam | 40MPa | Concrete Rectangular | 250 | 250 | 625 | 4675 | 0.29 | 714.83 | G300E | 1445159.38 | 11.34 | G300E | 0 | 0
466 | Story6 | B82 | 40 MPa RC Beam (25 cm x 25 cm) | Beam | 40MPa | Concrete Rectangular | 250 | 250 | 625 | 4675 | 0.29 | 714.83 | G300E | 1571384.38 | 12.33 | G300E | 291895.31 | 2.29
467 | Story6 | B9 | 40 MPa RC Beam (25 cm x 25 cm) | Beam | 40MPa | Concrete Rectangular | 250 | 250 | 625 | 4675 | 0.29 | 714.83 | G300E | 1925223.44 | 15.11 | G300E | 21305.58 | 0.17

## Columns
| Story | Label | Section | Structural_Element_Type | Material | Cross_Section_Type | Width_(mm) | Depth_(mm) | Area_(cm^2) | Length_(mm) | Volume_(m^3) | Mass_(kg) | Long._Rebar_Material | Long._Rebar_Volume_(mm^3) | Long._Rebar_Mass_(kg) | Tran._Rebar_Material | Tran._Rebar_Volume_(mm^3) | Tran._Rebar_Mass_(kg)
0 | Story1 | C1 | 40 MPa RC Column (27.5 cm x 27.5 cm) | Column | 40MPa | Concrete Rectangular | 275 | 275 | 756.3 | 3250 | 0.25 | 601.3 | G300E | 2457000 | 19.28 | G300E | 0 | 0
1 | Story1 | C10 | 40 MPa RC Column (27.5 cm x 27.5 cm) | Column | 40MPa | Concrete Rectangular | 275 | 275 | 756.3 | 3250 | 0.25 | 601.3 | G300E | 9698000 | 76.09 | G300E | 0 | 0
2 | Story1 | C11 | 40 MPa RC Column (27.5 cm x 27.5 cm) | Column | 40MPa | Concrete Rectangular | 275 | 275 | 756.3 | 3250 | 0.25 | 601.3 | G300E | 8472750 | 66.48 | G300E | 0 | 0
3 | Story1 | C12 | 40 MPa RC Column (27.5 cm x 27.5 cm) | Column | 40MPa | Concrete Rectangular | 275 | 275 | 756.3 | 3250 | 0.25 | 601.3 | G300E | 7161916.67 | 56.2 | G300E | 0 | 0
4 | Story1 | C13 | 40 MPa RC Column (27.5 cm x 27.5 cm) | Column | 40MPa | Concrete Rectangular | 275 | 275 | 756.3 | 3250 | 0.25 | 601.3 | G300E | 7161916.67 | 56.2 | G300E | 0 | 0
5 | Story1 | C14 | 40 MPa RC Column (27.5 cm x 27.5 cm) | Column | 40MPa | Concrete Rectangular | 275 | 275 | 756.3 | 3250 | 0.25 | 601.3 | G300E | 8472750 | 66.48 | G300E | 0 | 0
6 | Story1 | C15 | 40 MPa RC Column (27.5 cm x 27.5 cm) | Column | 40MPa | Concrete Rectangular | 275 | 275 | 756.3 | 3250 | 0.25 | 601.3 | G300E | 9699083.33 | 76.1 | G300E | 0 | 0
7 | Story1 | C16 | 40 MPa RC Column (27.5 cm x 27.5 cm) | Column | 40MPa | Concrete Rectangular | 275 | 275 | 756.3 | 3250 | 0.25 | 601.3 | G300E | 2457000 | 19.28 | G300E | 0 | 0
8 | Story1 | C17 | 40 MPa RC Column (27.5 cm x 27.5 cm) | Column | 40MPa | Concrete Rectangular | 275 | 275 | 756.3 | 3250 | 0.25 | 601.3 | G300E | 2457000 | 19.28 | G300E | 0 | 0
9 | Story1 | C18 | 40 MPa RC Column (27.5 cm x 27.5 cm) | Column | 40MPa | Concrete Rectangular | 275 | 275 | 756.3 | 3250 | 0.25 | 601.3 | G300E | 8599500 | 67.47 | G300E | 0 | 0
10 | Story1 | C19 | 40 MPa RC Column (27.5 cm x 27.5 cm) | Column | 40MPa | Concrete Rectangular | 275 | 275 | 756.3 | 3250 | 0.25 | 601.3 | G300E | 5920416.67 | 46.45 | G300E | 0 | 0
11 | Story1 | C2 | 40 MPa RC Column (27.5 cm x 27.5 cm) | Column | 40MPa | Concrete Rectangular | 275 | 275 | 756.3 | 3250 | 0.25 | 601.3 | G300E | 2457000 | 19.28 | G300E | 0 | 0
12 | Story1 | C22 | 40 MPa RC Column (27.5 cm x 27.5 cm) | Column | 40MPa | Concrete Rectangular | 275 | 275 | 756.3 | 3250 | 0.25 | 601.3 | G300E | 5917166.67 | 46.43 | G300E | 0 | 0
13 | Story1 | C23 | 40 MPa RC Column (27.5 cm x 27.5 cm) | Column | 40MPa | Concrete Rectangular | 275 | 275 | 756.3 | 3250 | 0.25 | 601.3 | G300E | 8599500 | 67.47 | G300E | 0 | 0
14 | Story1 | C24 | 40 MPa RC Column (27.5 cm x 27.5 cm) | Column | 40MPa | Concrete Rectangular | 275 | 275 | 756.3 | 3250 | 0.25 | 601.3 | G300E | 2457000 | 19.28 | G300E | 0 | 0
15 | Story1 | C25 | 40 MPa RC Column (27.5 cm x 27.5 cm) | Column | 40MPa | Concrete Rectangular | 275 | 275 | 756.3 | 3250 | 0.25 | 601.3 | G300E | 2457000 | 19.28 | G300E | 0 | 0
16 | Story1 | C26 | 40 MPa RC Column (27.5 cm x 27.5 cm) | Column | 40MPa | Concrete Rectangular | 275 | 275 | 756.3 | 3250 | 0.25 | 601.3 | G300E | 8599500 | 67.47 | G300E | 0 | 0
17 | Story1 | C27 | 40 MPa RC Column (27.5 cm x 27.5 cm) | Column | 40MPa | Concrete Rectangular | 275 | 275 | 756.3 | 3250 | 0.25 | 601.3 | G300E | 5921500 | 46.46 | G300E | 0 | 0
18 | Story1 | C3 | 40 MPa RC Column (27.5 cm x 27.5 cm) | Column | 40MPa | Concrete Rectangular | 275 | 275 | 756.3 | 3250 | 0.25 | 601.3 | G300E | 2457000 | 19.28 | G300E | 0 | 0
19 | Story1 | C30 | 40 MPa RC Column (27.5 cm x 27.5 cm) | Column | 40MPa | Concrete Rectangular | 275 | 275 | 756.3 | 3250 | 0.25 | 601.3 | G300E | 5837000 | 45.8 | G300E | 0 | 0
20 | Story1 | C31 | 40 MPa RC Column (27.5 cm x 27.5 cm) | Column | 40MPa | Concrete Rectangular | 275 | 275 | 756.3 | 3250 | 0.25 | 601.3 | G300E | 8596250 | 67.45 | G300E | 0 | 0
21 | Story1 | C32 | 40 MPa RC Column (27.5 cm x 27.5 cm) | Column | 40MPa | Concrete Rectangular | 275 | 275 | 756.3 | 3250 | 0.25 | 601.3 | G300E | 2457000 | 19.28 | G300E | 0 | 0
22 | Story1 | C33 | 40 MPa RC Column (27.5 cm x 27.5 cm) | Column | 40MPa | Concrete Rectangular | 275 | 275 | 756.3 | 3250 | 0.25 | 601.3 | G300E | 2457000 | 19.28 | G300E | 0 | 0
23 | Story1 | C34 | 40 MPa RC Column (27.5 cm x 27.5 cm) | Column | 40MPa | Concrete Rectangular | 275 | 275 | 756.3 | 3250 | 0.25 | 601.3 | G300E | 9698000 | 76.09 | G300E | 0 | 0
24 | Story1 | C35 | 40 MPa RC Column (27.5 cm x 27.5 cm) | Column | 40MPa | Concrete Rectangular | 275 | 275 | 756.3 | 3250 | 0.25 | 601.3 | G300E | 8472750 | 66.48 | G300E | 0 | 0
25 | Story1 | C36 | 40 MPa RC Column (27.5 cm x 27.5 cm) | Column | 40MPa | Concrete Rectangular | 275 | 275 | 756.3 | 3250 | 0.25 | 601.3 | G300E | 7161916.67 | 56.2 | G300E | 0 | 0
26 | Story1 | C37 | 40 MPa RC Column (27.5 cm x 27.5 cm) | Column | 40MPa | Concrete Rectangular | 275 | 275 | 756.3 | 3250 | 0.25 | 601.3 | G300E | 7116416.67 | 55.84 | G300E | 0 | 0
27 | Story1 | C38 | 40 MPa RC Column (27.5 cm x 27.5 cm) | Column | 40MPa | Concrete Rectangular | 275 | 275 | 756.3 | 3250 | 0.25 | 601.3 | G300E | 8581083.33 | 67.33 | G300E | 0 | 0
28 | Story1 | C39 | 40 MPa RC Column (27.5 cm x 27.5 cm) | Column | 40MPa | Concrete Rectangular | 275 | 275 | 756.3 | 3250 | 0.25 | 601.3 | G300E | 9690416.67 | 76.03 | G300E | 0 | 0
29 | Story1 | C4 | 40 MPa RC Column (27.5 cm x 27.5 cm) | Column | 40MPa | Concrete Rectangular | 275 | 275 | 756.3 | 3250 | 0.25 | 601.3 | G300E | 2457000 | 19.28 | G300E | 0 | 0
30 | Story1 | C40 | 40 MPa RC Column (27.5 cm x 27.5 cm) | Column | 40MPa | Concrete Rectangular | 275 | 275 | 756.3 | 3250 | 0.25 | 601.3 | G300E | 2457000 | 19.28 | G300E | 0 | 0
31 | Story1 | C41 | 40 MPa RC Column (27.5 cm x 27.5 cm) | Column | 40MPa | Concrete Rectangular | 275 | 275 | 756.3 | 3250 | 0.25 | 601.3 | G300E | 2457000 | 19.28 | G300E | 0 | 0
32 | Story1 | C42 | 40 MPa RC Column (27.5 cm x 27.5 cm) | Column | 40MPa | Concrete Rectangular | 275 | 275 | 756.3 | 3250 | 0.25 | 601.3 | G300E | 2457000 | 19.28 | G300E | 0 | 0
33 | Story1 | C43 | 40 MPa RC Column (27.5 cm x 27.5 cm) | Column | 40MPa | Concrete Rectangular | 275 | 275 | 756.3 | 3250 | 0.25 | 601.3 | G300E | 2457000 | 19.28 | G300E | 0 | 0
34 | Story1 | C44 | 40 MPa RC Column (27.5 cm x 27.5 cm) | Column | 40MPa | Concrete Rectangular | 275 | 275 | 756.3 | 3250 | 0.25 | 601.3 | G300E | 2457000 | 19.28 | G300E | 0 | 0
35 | Story1 | C45 | 40 MPa RC Column (27.5 cm x 27.5 cm) | Column | 40MPa | Concrete Rectangular | 275 | 275 | 756.3 | 3250 | 0.25 | 601.3 | G300E | 2457000 | 19.28 | G300E | 0 | 0
36 | Story1 | C46 | 40 MPa RC Column (27.5 cm x 27.5 cm) | Column | 40MPa | Concrete Rectangular | 275 | 275 | 756.3 | 3250 | 0.25 | 601.3 | G300E | 2457000 | 19.28 | G300E | 0 | 0
37 | Story1 | C47 | 40 MPa RC Column (27.5 cm x 27.5 cm) | Column | 40MPa | Concrete Rectangular | 275 | 275 | 756.3 | 3250 | 0.25 | 601.3 | G300E | 2457000 | 19.28 | G300E | 0 | 0
38 | Story1 | C48 | 40 MPa RC Column (27.5 cm x 27.5 cm) | Column | 40MPa | Concrete Rectangular | 275 | 275 | 756.3 | 3250 | 0.25 | 601.3 | G300E | 2457000 | 19.28 | G300E | 0 | 0
39 | Story1 | C5 | 40 MPa RC Column (27.5 cm x 27.5 cm) | Column | 40MPa | Concrete Rectangular | 275 | 275 | 756.3 | 3250 | 0.25 | 601.3 | G300E | 2457000 | 19.28 | G300E | 0 | 0
40 | Story1 | C6 | 40 MPa RC Column (27.5 cm x 27.5 cm) | Column | 40MPa | Concrete Rectangular | 275 | 275 | 756.3 | 3250 | 0.25 | 601.3 | G300E | 2457000 | 19.28 | G300E | 0 | 0
41 | Story1 | C7 | 40 MPa RC Column (27.5 cm x 27.5 cm) | Column | 40MPa | Concrete Rectangular | 275 | 275 | 756.3 | 3250 | 0.25 | 601.3 | G300E | 2457000 | 19.28 | G300E | 0 | 0
42 | Story1 | C8 | 40 MPa RC Column (27.5 cm x 27.5 cm) | Column | 40MPa | Concrete Rectangular | 275 | 275 | 756.3 | 3250 | 0.25 | 601.3 | G300E | 2457000 | 19.28 | G300E | 0 | 0
43 | Story1 | C9 | 40 MPa RC Column (27.5 cm x 27.5 cm) | Column | 40MPa | Concrete Rectangular | 275 | 275 | 756.3 | 3250 | 0.25 | 601.3 | G300E | 2457000 | 19.28 | G300E | 0 | 0
44 | Story2 | C1 | 40 MPa RC Column (27.5 cm x 27.5 cm) | Column | 40MPa | Concrete Rectangular | 275 | 275 | 756.3 | 3250 | 0.25 | 601.3 | G300E | 2457000 | 19.28 | G300E | 0 | 0
45 | Story2 | C10 | 40 MPa RC Column (27.5 cm x 27.5 cm) | Column | 40MPa | Concrete Rectangular | 275 | 275 | 756.3 | 3250 | 0.25 | 601.3 | G300E | 3675750 | 28.84 | G300E | 0 | 0
46 | Story2 | C11 | 40 MPa RC Column (27.5 cm x 27.5 cm) | Column | 40MPa | Concrete Rectangular | 275 | 275 | 756.3 | 3250 | 0.25 | 601.3 | G300E | 3490500 | 27.39 | G300E | 0 | 0
47 | Story2 | C12 | 40 MPa RC Column (27.5 cm x 27.5 cm) | Column | 40MPa | Concrete Rectangular | 275 | 275 | 756.3 | 3250 | 0.25 | 601.3 | G300E | 2457000 | 19.28 | G300E | 0 | 0
48 | Story2 | C13 | 40 MPa RC Column (27.5 cm x 27.5 cm) | Column | 40MPa | Concrete Rectangular | 275 | 275 | 756.3 | 3250 | 0.25 | 601.3 | G300E | 2457000 | 19.28 | G300E | 0 | 0
49 | Story2 | C14 | 40 MPa RC Column (27.5 cm x 27.5 cm) | Column | 40MPa | Concrete Rectangular | 275 | 275 | 756.3 | 3250 | 0.25 | 601.3 | G300E | 3468833.33 | 27.22 | G300E | 0 | 0
50 | Story2 | C15 | 40 MPa RC Column (27.5 cm x 27.5 cm) | Column | 40MPa | Concrete Rectangular | 275 | 275 | 756.3 | 3250 | 0.25 | 601.3 | G300E | 3675750 | 28.84 | G300E | 0 | 0
51 | Story2 | C16 | 40 MPa RC Column (27.5 cm x 27.5 cm) | Column | 40MPa | Concrete Rectangular | 275 | 275 | 756.3 | 3250 | 0.25 | 601.3 | G300E | 2457000 | 19.28 | G300E | 0 | 0
52 | Story2 | C17 | 40 MPa RC Column (27.5 cm x 27.5 cm) | Column | 40MPa | Concrete Rectangular | 275 | 275 | 756.3 | 3250 | 0.25 | 601.3 | G300E | 2457000 | 19.28 | G300E | 0 | 0
53 | Story2 | C18 | 40 MPa RC Column (27.5 cm x 27.5 cm) | Column | 40MPa | Concrete Rectangular | 275 | 275 | 756.3 | 3250 | 0.25 | 601.3 | G300E | 2643333.33 | 20.74 | G300E | 0 | 0
54 | Story2 | C19 | 40 MPa RC Column (27.5 cm x 27.5 cm) | Column | 40MPa | Concrete Rectangular | 275 | 275 | 756.3 | 3250 | 0.25 | 601.3 | G300E | 2457000 | 19.28 | G300E | 0 | 0
55 | Story2 | C2 | 40 MPa RC Column (27.5 cm x 27.5 cm) | Column | 40MPa | Concrete Rectangular | 275 | 275 | 756.3 | 3250 | 0.25 | 601.3 | G300E | 2457000 | 19.28 | G300E | 0 | 0
56 | Story2 | C22 | 40 MPa RC Column (27.5 cm x 27.5 cm) | Column | 40MPa | Concrete Rectangular | 275 | 275 | 756.3 | 3250 | 0.25 | 601.3 | G300E | 2457000 | 19.28 | G300E | 0 | 0
57 | Story2 | C23 | 40 MPa RC Column (27.5 cm x 27.5 cm) | Column | 40MPa | Concrete Rectangular | 275 | 275 | 756.3 | 3250 | 0.25 | 601.3 | G300E | 2643333.33 | 20.74 | G300E | 0 | 0
58 | Story2 | C24 | 40 MPa RC Column (27.5 cm x 27.5 cm) | Column | 40MPa | Concrete Rectangular | 275 | 275 | 756.3 | 3250 | 0.25 | 601.3 | G300E | 2457000 | 19.28 | G300E | 0 | 0
59 | Story2 | C25 | 40 MPa RC Column (27.5 cm x 27.5 cm) | Column | 40MPa | Concrete Rectangular | 275 | 275 | 756.3 | 3250 | 0.25 | 601.3 | G300E | 2457000 | 19.28 | G300E | 0 | 0
60 | Story2 | C26 | 40 MPa RC Column (27.5 cm x 27.5 cm) | Column | 40MPa | Concrete Rectangular | 275 | 275 | 756.3 | 3250 | 0.25 | 601.3 | G300E | 2643333.33 | 20.74 | G300E | 0 | 0
61 | Story2 | C27 | 40 MPa RC Column (27.5 cm x 27.5 cm) | Column | 40MPa | Concrete Rectangular | 275 | 275 | 756.3 | 3250 | 0.25 | 601.3 | G300E | 2457000 | 19.28 | G300E | 0 | 0
62 | Story2 | C3 | 40 MPa RC Column (27.5 cm x 27.5 cm) | Column | 40MPa | Concrete Rectangular | 275 | 275 | 756.3 | 3250 | 0.25 | 601.3 | G300E | 2457000 | 19.28 | G300E | 0 | 0
63 | Story2 | C30 | 40 MPa RC Column (27.5 cm x 27.5 cm) | Column | 40MPa | Concrete Rectangular | 275 | 275 | 756.3 | 3250 | 0.25 | 601.3 | G300E | 2457000 | 19.28 | G300E | 0 | 0
64 | Story2 | C31 | 40 MPa RC Column (27.5 cm x 27.5 cm) | Column | 40MPa | Concrete Rectangular | 275 | 275 | 756.3 | 3250 | 0.25 | 601.3 | G300E | 2640083.33 | 20.72 | G300E | 0 | 0
65 | Story2 | C32 | 40 MPa RC Column (27.5 cm x 27.5 cm) | Column | 40MPa | Concrete Rectangular | 275 | 275 | 756.3 | 3250 | 0.25 | 601.3 | G300E | 2457000 | 19.28 | G300E | 0 | 0
66 | Story2 | C33 | 40 MPa RC Column (27.5 cm x 27.5 cm) | Column | 40MPa | Concrete Rectangular | 275 | 275 | 756.3 | 3250 | 0.25 | 601.3 | G300E | 2457000 | 19.28 | G300E | 0 | 0
67 | Story2 | C34 | 40 MPa RC Column (27.5 cm x 27.5 cm) | Column | 40MPa | Concrete Rectangular | 275 | 275 | 756.3 | 3250 | 0.25 | 601.3 | G300E | 3675750 | 28.84 | G300E | 0 | 0
68 | Story2 | C35 | 40 MPa RC Column (27.5 cm x 27.5 cm) | Column | 40MPa | Concrete Rectangular | 275 | 275 | 756.3 | 3250 | 0.25 | 601.3 | G300E | 3482916.67 | 27.33 | G300E | 0 | 0
69 | Story2 | C36 | 40 MPa RC Column (27.5 cm x 27.5 cm) | Column | 40MPa | Concrete Rectangular | 275 | 275 | 756.3 | 3250 | 0.25 | 601.3 | G300E | 2457000 | 19.28 | G300E | 0 | 0
70 | Story2 | C37 | 40 MPa RC Column (27.5 cm x 27.5 cm) | Column | 40MPa | Concrete Rectangular | 275 | 275 | 756.3 | 3250 | 0.25 | 601.3 | G300E | 2457000 | 19.28 | G300E | 0 | 0
71 | Story2 | C38 | 40 MPa RC Column (27.5 cm x 27.5 cm) | Column | 40MPa | Concrete Rectangular | 275 | 275 | 756.3 | 3250 | 0.25 | 601.3 | G300E | 2588083.33 | 20.31 | G300E | 0 | 0
72 | Story2 | C39 | 40 MPa RC Column (27.5 cm x 27.5 cm) | Column | 40MPa | Concrete Rectangular | 275 | 275 | 756.3 | 3250 | 0.25 | 601.3 | G300E | 3669250 | 28.79 | G300E | 0 | 0
73 | Story2 | C4 | 40 MPa RC Column (27.5 cm x 27.5 cm) | Column | 40MPa | Concrete Rectangular | 275 | 275 | 756.3 | 3250 | 0.25 | 601.3 | G300E | 2457000 | 19.28 | G300E | 0 | 0
74 | Story2 | C40 | 40 MPa RC Column (27.5 cm x 27.5 cm) | Column | 40MPa | Concrete Rectangular | 275 | 275 | 756.3 | 3250 | 0.25 | 601.3 | G300E | 2457000 | 19.28 | G300E | 0 | 0
75 | Story2 | C41 | 40 MPa RC Column (27.5 cm x 27.5 cm) | Column | 40MPa | Concrete Rectangular | 275 | 275 | 756.3 | 3250 | 0.25 | 601.3 | G300E | 2457000 | 19.28 | G300E | 0 | 0
76 | Story2 | C42 | 40 MPa RC Column (27.5 cm x 27.5 cm) | Column | 40MPa | Concrete Rectangular | 275 | 275 | 756.3 | 3250 | 0.25 | 601.3 | G300E | 2457000 | 19.28 | G300E | 0 | 0
77 | Story2 | C43 | 40 MPa RC Column (27.5 cm x 27.5 cm) | Column | 40MPa | Concrete Rectangular | 275 | 275 | 756.3 | 3250 | 0.25 | 601.3 | G300E | 2457000 | 19.28 | G300E | 0 | 0
78 | Story2 | C44 | 40 MPa RC Column (27.5 cm x 27.5 cm) | Column | 40MPa | Concrete Rectangular | 275 | 275 | 756.3 | 3250 | 0.25 | 601.3 | G300E | 2457000 | 19.28 | G300E | 0 | 0
79 | Story2 | C45 | 40 MPa RC Column (27.5 cm x 27.5 cm) | Column | 40MPa | Concrete Rectangular | 275 | 275 | 756.3 | 3250 | 0.25 | 601.3 | G300E | 2457000 | 19.28 | G300E | 0 | 0
80 | Story2 | C46 | 40 MPa RC Column (27.5 cm x 27.5 cm) | Column | 40MPa | Concrete Rectangular | 275 | 275 | 756.3 | 3250 | 0.25 | 601.3 | G300E | 2457000 | 19.28 | G300E | 0 | 0
81 | Story2 | C47 | 40 MPa RC Column (27.5 cm x 27.5 cm) | Column | 40MPa | Concrete Rectangular | 275 | 275 | 756.3 | 3250 | 0.25 | 601.3 | G300E | 2457000 | 19.28 | G300E | 0 | 0
82 | Story2 | C48 | 40 MPa RC Column (27.5 cm x 27.5 cm) | Column | 40MPa | Concrete Rectangular | 275 | 275 | 756.3 | 3250 | 0.25 | 601.3 | G300E | 2457000 | 19.28 | G300E | 0 | 0
83 | Story2 | C5 | 40 MPa RC Column (27.5 cm x 27.5 cm) | Column | 40MPa | Concrete Rectangular | 275 | 275 | 756.3 | 3250 | 0.25 | 601.3 | G300E | 2457000 | 19.28 | G300E | 0 | 0
84 | Story2 | C6 | 40 MPa RC Column (27.5 cm x 27.5 cm) | Column | 40MPa | Concrete Rectangular | 275 | 275 | 756.3 | 3250 | 0.25 | 601.3 | G300E | 2457000 | 19.28 | G300E | 0 | 0
85 | Story2 | C7 | 40 MPa RC Column (27.5 cm x 27.5 cm) | Column | 40MPa | Concrete Rectangular | 275 | 275 | 756.3 | 3250 | 0.25 | 601.3 | G300E | 2457000 | 19.28 | G300E | 0 | 0
86 | Story2 | C8 | 40 MPa RC Column (27.5 cm x 27.5 cm) | Column | 40MPa | Concrete Rectangular | 275 | 275 | 756.3 | 3250 | 0.25 | 601.3 | G300E | 2457000 | 19.28 | G300E | 0 | 0
87 | Story2 | C9 | 40 MPa RC Column (27.5 cm x 27.5 cm) | Column | 40MPa | Concrete Rectangular | 275 | 275 | 756.3 | 3250 | 0.25 | 601.3 | G300E | 2457000 | 19.28 | G300E | 0 | 0
88 | Story3 | C1 | 40 MPa RC Column (25 cm x 25 cm) | Column | 40MPa | Concrete Rectangular | 250 | 250 | 625 | 3250 | 0.2 | 496.94 | G300E | 2031250 | 15.94 | G300E | 0 | 0
89 | Story3 | C10 | 40 MPa RC Column (25 cm x 25 cm) | Column | 40MPa | Concrete Rectangular | 250 | 250 | 625 | 3250 | 0.2 | 496.94 | G300E | 6034166.67 | 47.35 | G300E | 0 | 0
90 | Story3 | C11 | 40 MPa RC Column (25 cm x 25 cm) | Column | 40MPa | Concrete Rectangular | 250 | 250 | 625 | 3250 | 0.2 | 496.94 | G300E | 5561833.33 | 43.64 | G300E | 0 | 0
91 | Story3 | C12 | 40 MPa RC Column (25 cm x 25 cm) | Column | 40MPa | Concrete Rectangular | 250 | 250 | 625 | 3250 | 0.2 | 496.94 | G300E | 4057083.33 | 31.83 | G300E | 0 | 0
92 | Story3 | C13 | 40 MPa RC Column (25 cm x 25 cm) | Column | 40MPa | Concrete Rectangular | 250 | 250 | 625 | 3250 | 0.2 | 496.94 | G300E | 4057083.33 | 31.83 | G300E | 0 | 0
93 | Story3 | C14 | 40 MPa RC Column (25 cm x 25 cm) | Column | 40MPa | Concrete Rectangular | 250 | 250 | 625 | 3250 | 0.2 | 496.94 | G300E | 5561833.33 | 43.64 | G300E | 0 | 0
94 | Story3 | C15 | 40 MPa RC Column (25 cm x 25 cm) | Column | 40MPa | Concrete Rectangular | 250 | 250 | 625 | 3250 | 0.2 | 496.94 | G300E | 6034166.67 | 47.35 | G300E | 0 | 0
95 | Story3 | C16 | 40 MPa RC Column (25 cm x 25 cm) | Column | 40MPa | Concrete Rectangular | 250 | 250 | 625 | 3250 | 0.2 | 496.94 | G300E | 2031250 | 15.94 | G300E | 0 | 0
96 | Story3 | C17 | 40 MPa RC Column (25 cm x 25 cm) | Column | 40MPa | Concrete Rectangular | 250 | 250 | 625 | 3250 | 0.2 | 496.94 | G300E | 2031250 | 15.94 | G300E | 0 | 0
97 | Story3 | C18 | 40 MPa RC Column (25 cm x 25 cm) | Column | 40MPa | Concrete Rectangular | 250 | 250 | 625 | 3250 | 0.2 | 496.94 | G300E | 5648500 | 44.32 | G300E | 0 | 0
98 | Story3 | C19 | 40 MPa RC Column (25 cm x 25 cm) | Column | 40MPa | Concrete Rectangular | 250 | 250 | 625 | 3250 | 0.2 | 496.94 | G300E | 3524083.33 | 27.65 | G300E | 0 | 0
99 | Story3 | C2 | 40 MPa RC Column (25 cm x 25 cm) | Column | 40MPa | Concrete Rectangular | 250 | 250 | 625 | 3250 | 0.2 | 496.94 | G300E | 2031250 | 15.94 | G300E | 0 | 0
100 | Story3 | C22 | 40 MPa RC Column (25 cm x 25 cm) | Column | 40MPa | Concrete Rectangular | 250 | 250 | 625 | 3250 | 0.2 | 496.94 | G300E | 3521916.67 | 27.63 | G300E | 0 | 0
101 | Story3 | C23 | 40 MPa RC Column (25 cm x 25 cm) | Column | 40MPa | Concrete Rectangular | 250 | 250 | 625 | 3250 | 0.2 | 496.94 | G300E | 5648500 | 44.32 | G300E | 0 | 0
102 | Story3 | C24 | 40 MPa RC Column (25 cm x 25 cm) | Column | 40MPa | Concrete Rectangular | 250 | 250 | 625 | 3250 | 0.2 | 496.94 | G300E | 2031250 | 15.94 | G300E | 0 | 0
103 | Story3 | C25 | 40 MPa RC Column (25 cm x 25 cm) | Column | 40MPa | Concrete Rectangular | 250 | 250 | 625 | 3250 | 0.2 | 496.94 | G300E | 2031250 | 15.94 | G300E | 0 | 0
104 | Story3 | C26 | 40 MPa RC Column (25 cm x 25 cm) | Column | 40MPa | Concrete Rectangular | 250 | 250 | 625 | 3250 | 0.2 | 496.94 | G300E | 5648500 | 44.32 | G300E | 0 | 0
105 | Story3 | C27 | 40 MPa RC Column (25 cm x 25 cm) | Column | 40MPa | Concrete Rectangular | 250 | 250 | 625 | 3250 | 0.2 | 496.94 | G300E | 3524083.33 | 27.65 | G300E | 0 | 0
106 | Story3 | C3 | 40 MPa RC Column (25 cm x 25 cm) | Column | 40MPa | Concrete Rectangular | 250 | 250 | 625 | 3250 | 0.2 | 496.94 | G300E | 2031250 | 15.94 | G300E | 0 | 0
107 | Story3 | C30 | 40 MPa RC Column (25 cm x 25 cm) | Column | 40MPa | Concrete Rectangular | 250 | 250 | 625 | 3250 | 0.2 | 496.94 | G300E | 3492666.67 | 27.4 | G300E | 0 | 0
108 | Story3 | C31 | 40 MPa RC Column (25 cm x 25 cm) | Column | 40MPa | Concrete Rectangular | 250 | 250 | 625 | 3250 | 0.2 | 496.94 | G300E | 5647416.67 | 44.31 | G300E | 0 | 0
109 | Story3 | C32 | 40 MPa RC Column (25 cm x 25 cm) | Column | 40MPa | Concrete Rectangular | 250 | 250 | 625 | 3250 | 0.2 | 496.94 | G300E | 2031250 | 15.94 | G300E | 0 | 0
110 | Story3 | C33 | 40 MPa RC Column (25 cm x 25 cm) | Column | 40MPa | Concrete Rectangular | 250 | 250 | 625 | 3250 | 0.2 | 496.94 | G300E | 2031250 | 15.94 | G300E | 0 | 0
111 | Story3 | C34 | 40 MPa RC Column (25 cm x 25 cm) | Column | 40MPa | Concrete Rectangular | 250 | 250 | 625 | 3250 | 0.2 | 496.94 | G300E | 6034166.67 | 47.35 | G300E | 0 | 0
112 | Story3 | C35 | 40 MPa RC Column (25 cm x 25 cm) | Column | 40MPa | Concrete Rectangular | 250 | 250 | 625 | 3250 | 0.2 | 496.94 | G300E | 5561833.33 | 43.64 | G300E | 0 | 0
113 | Story3 | C36 | 40 MPa RC Column (25 cm x 25 cm) | Column | 40MPa | Concrete Rectangular | 250 | 250 | 625 | 3250 | 0.2 | 496.94 | G300E | 4054916.67 | 31.82 | G300E | 0 | 0
114 | Story3 | C37 | 40 MPa RC Column (25 cm x 25 cm) | Column | 40MPa | Concrete Rectangular | 250 | 250 | 625 | 3250 | 0.2 | 496.94 | G300E | 3992083.33 | 31.32 | G300E | 0 | 0
115 | Story3 | C38 | 40 MPa RC Column (25 cm x 25 cm) | Column | 40MPa | Concrete Rectangular | 250 | 250 | 625 | 3250 | 0.2 | 496.94 | G300E | 5605166.67 | 43.98 | G300E | 0 | 0
116 | Story3 | C39 | 40 MPa RC Column (25 cm x 25 cm) | Column | 40MPa | Concrete Rectangular | 250 | 250 | 625 | 3250 | 0.2 | 496.94 | G300E | 6034166.67 | 47.35 | G300E | 0 | 0
117 | Story3 | C4 | 40 MPa RC Column (25 cm x 25 cm) | Column | 40MPa | Concrete Rectangular | 250 | 250 | 625 | 3250 | 0.2 | 496.94 | G300E | 2031250 | 15.94 | G300E | 0 | 0
118 | Story3 | C40 | 40 MPa RC Column (25 cm x 25 cm) | Column | 40MPa | Concrete Rectangular | 250 | 250 | 625 | 3250 | 0.2 | 496.94 | G300E | 2031250 | 15.94 | G300E | 0 | 0
119 | Story3 | C41 | 40 MPa RC Column (25 cm x 25 cm) | Column | 40MPa | Concrete Rectangular | 250 | 250 | 625 | 3250 | 0.2 | 496.94 | G300E | 2031250 | 15.94 | G300E | 0 | 0
120 | Story3 | C42 | 40 MPa RC Column (25 cm x 25 cm) | Column | 40MPa | Concrete Rectangular | 250 | 250 | 625 | 3250 | 0.2 | 496.94 | G300E | 2031250 | 15.94 | G300E | 0 | 0
121 | Story3 | C43 | 40 MPa RC Column (25 cm x 25 cm) | Column | 40MPa | Concrete Rectangular | 250 | 250 | 625 | 3250 | 0.2 | 496.94 | G300E | 2031250 | 15.94 | G300E | 0 | 0
122 | Story3 | C44 | 40 MPa RC Column (25 cm x 25 cm) | Column | 40MPa | Concrete Rectangular | 250 | 250 | 625 | 3250 | 0.2 | 496.94 | G300E | 2031250 | 15.94 | G300E | 0 | 0
123 | Story3 | C45 | 40 MPa RC Column (25 cm x 25 cm) | Column | 40MPa | Concrete Rectangular | 250 | 250 | 625 | 3250 | 0.2 | 496.94 | G300E | 2031250 | 15.94 | G300E | 0 | 0
124 | Story3 | C46 | 40 MPa RC Column (25 cm x 25 cm) | Column | 40MPa | Concrete Rectangular | 250 | 250 | 625 | 3250 | 0.2 | 496.94 | G300E | 2031250 | 15.94 | G300E | 0 | 0
125 | Story3 | C47 | 40 MPa RC Column (25 cm x 25 cm) | Column | 40MPa | Concrete Rectangular | 250 | 250 | 625 | 3250 | 0.2 | 496.94 | G300E | 2031250 | 15.94 | G300E | 0 | 0
126 | Story3 | C48 | 40 MPa RC Column (25 cm x 25 cm) | Column | 40MPa | Concrete Rectangular | 250 | 250 | 625 | 3250 | 0.2 | 496.94 | G300E | 2031250 | 15.94 | G300E | 0 | 0
127 | Story3 | C5 | 40 MPa RC Column (25 cm x 25 cm) | Column | 40MPa | Concrete Rectangular | 250 | 250 | 625 | 3250 | 0.2 | 496.94 | G300E | 2031250 | 15.94 | G300E | 0 | 0
128 | Story3 | C6 | 40 MPa RC Column (25 cm x 25 cm) | Column | 40MPa | Concrete Rectangular | 250 | 250 | 625 | 3250 | 0.2 | 496.94 | G300E | 2031250 | 15.94 | G300E | 0 | 0
129 | Story3 | C7 | 40 MPa RC Column (25 cm x 25 cm) | Column | 40MPa | Concrete Rectangular | 250 | 250 | 625 | 3250 | 0.2 | 496.94 | G300E | 2031250 | 15.94 | G300E | 0 | 0
130 | Story3 | C8 | 40 MPa RC Column (25 cm x 25 cm) | Column | 40MPa | Concrete Rectangular | 250 | 250 | 625 | 3250 | 0.2 | 496.94 | G300E | 2031250 | 15.94 | G300E | 0 | 0
131 | Story3 | C9 | 40 MPa RC Column (25 cm x 25 cm) | Column | 40MPa | Concrete Rectangular | 250 | 250 | 625 | 3250 | 0.2 | 496.94 | G300E | 2031250 | 15.94 | G300E | 0 | 0
132 | Story4 | C1 | 40 MPa RC Column (25 cm x 25 cm) | Column | 40MPa | Concrete Rectangular | 250 | 250 | 625 | 3250 | 0.2 | 496.94 | G300E | 2031250 | 15.94 | G300E | 0 | 0
133 | Story4 | C10 | 40 MPa RC Column (25 cm x 25 cm) | Column | 40MPa | Concrete Rectangular | 250 | 250 | 625 | 3250 | 0.2 | 496.94 | G300E | 2031250 | 15.94 | G300E | 0 | 0
134 | Story4 | C11 | 40 MPa RC Column (25 cm x 25 cm) | Column | 40MPa | Concrete Rectangular | 250 | 250 | 625 | 3250 | 0.2 | 496.94 | G300E | 2031250 | 15.94 | G300E | 0 | 0
135 | Story4 | C12 | 40 MPa RC Column (25 cm x 25 cm) | Column | 40MPa | Concrete Rectangular | 250 | 250 | 625 | 3250 | 0.2 | 496.94 | G300E | 2031250 | 15.94 | G300E | 0 | 0
136 | Story4 | C13 | 40 MPa RC Column (25 cm x 25 cm) | Column | 40MPa | Concrete Rectangular | 250 | 250 | 625 | 3250 | 0.2 | 496.94 | G300E | 2031250 | 15.94 | G300E | 0 | 0
137 | Story4 | C14 | 40 MPa RC Column (25 cm x 25 cm) | Column | 40MPa | Concrete Rectangular | 250 | 250 | 625 | 3250 | 0.2 | 496.94 | G300E | 2031250 | 15.94 | G300E | 0 | 0
138 | Story4 | C15 | 40 MPa RC Column (25 cm x 25 cm) | Column | 40MPa | Concrete Rectangular | 250 | 250 | 625 | 3250 | 0.2 | 496.94 | G300E | 2031250 | 15.94 | G300E | 0 | 0
139 | Story4 | C16 | 40 MPa RC Column (25 cm x 25 cm) | Column | 40MPa | Concrete Rectangular | 250 | 250 | 625 | 3250 | 0.2 | 496.94 | G300E | 2031250 | 15.94 | G300E | 0 | 0
140 | Story4 | C17 | 40 MPa RC Column (25 cm x 25 cm) | Column | 40MPa | Concrete Rectangular | 250 | 250 | 625 | 3250 | 0.2 | 496.94 | G300E | 2031250 | 15.94 | G300E | 0 | 0
141 | Story4 | C18 | 40 MPa RC Column (25 cm x 25 cm) | Column | 40MPa | Concrete Rectangular | 250 | 250 | 625 | 3250 | 0.2 | 496.94 | G300E | 2031250 | 15.94 | G300E | 0 | 0
142 | Story4 | C19 | 40 MPa RC Column (25 cm x 25 cm) | Column | 40MPa | Concrete Rectangular | 250 | 250 | 625 | 3250 | 0.2 | 496.94 | G300E | 2031250 | 15.94 | G300E | 0 | 0
143 | Story4 | C2 | 40 MPa RC Column (25 cm x 25 cm) | Column | 40MPa | Concrete Rectangular | 250 | 250 | 625 | 3250 | 0.2 | 496.94 | G300E | 2031250 | 15.94 | G300E | 0 | 0
144 | Story4 | C22 | 40 MPa RC Column (25 cm x 25 cm) | Column | 40MPa | Concrete Rectangular | 250 | 250 | 625 | 3250 | 0.2 | 496.94 | G300E | 2031250 | 15.94 | G300E | 0 | 0
145 | Story4 | C23 | 40 MPa RC Column (25 cm x 25 cm) | Column | 40MPa | Concrete Rectangular | 250 | 250 | 625 | 3250 | 0.2 | 496.94 | G300E | 2031250 | 15.94 | G300E | 0 | 0
146 | Story4 | C24 | 40 MPa RC Column (25 cm x 25 cm) | Column | 40MPa | Concrete Rectangular | 250 | 250 | 625 | 3250 | 0.2 | 496.94 | G300E | 2031250 | 15.94 | G300E | 0 | 0
147 | Story4 | C25 | 40 MPa RC Column (25 cm x 25 cm) | Column | 40MPa | Concrete Rectangular | 250 | 250 | 625 | 3250 | 0.2 | 496.94 | G300E | 2031250 | 15.94 | G300E | 0 | 0
148 | Story4 | C26 | 40 MPa RC Column (25 cm x 25 cm) | Column | 40MPa | Concrete Rectangular | 250 | 250 | 625 | 3250 | 0.2 | 496.94 | G300E | 2031250 | 15.94 | G300E | 0 | 0
149 | Story4 | C27 | 40 MPa RC Column (25 cm x 25 cm) | Column | 40MPa | Concrete Rectangular | 250 | 250 | 625 | 3250 | 0.2 | 496.94 | G300E | 2031250 | 15.94 | G300E | 0 | 0
150 | Story4 | C3 | 40 MPa RC Column (25 cm x 25 cm) | Column | 40MPa | Concrete Rectangular | 250 | 250 | 625 | 3250 | 0.2 | 496.94 | G300E | 2031250 | 15.94 | G300E | 0 | 0
151 | Story4 | C30 | 40 MPa RC Column (25 cm x 25 cm) | Column | 40MPa | Concrete Rectangular | 250 | 250 | 625 | 3250 | 0.2 | 496.94 | G300E | 2031250 | 15.94 | G300E | 0 | 0
152 | Story4 | C31 | 40 MPa RC Column (25 cm x 25 cm) | Column | 40MPa | Concrete Rectangular | 250 | 250 | 625 | 3250 | 0.2 | 496.94 | G300E | 2031250 | 15.94 | G300E | 0 | 0
153 | Story4 | C32 | 40 MPa RC Column (25 cm x 25 cm) | Column | 40MPa | Concrete Rectangular | 250 | 250 | 625 | 3250 | 0.2 | 496.94 | G300E | 2031250 | 15.94 | G300E | 0 | 0
154 | Story4 | C33 | 40 MPa RC Column (25 cm x 25 cm) | Column | 40MPa | Concrete Rectangular | 250 | 250 | 625 | 3250 | 0.2 | 496.94 | G300E | 2031250 | 15.94 | G300E | 0 | 0
155 | Story4 | C34 | 40 MPa RC Column (25 cm x 25 cm) | Column | 40MPa | Concrete Rectangular | 250 | 250 | 625 | 3250 | 0.2 | 496.94 | G300E | 2031250 | 15.94 | G300E | 0 | 0
156 | Story4 | C35 | 40 MPa RC Column (25 cm x 25 cm) | Column | 40MPa | Concrete Rectangular | 250 | 250 | 625 | 3250 | 0.2 | 496.94 | G300E | 2031250 | 15.94 | G300E | 0 | 0
157 | Story4 | C36 | 40 MPa RC Column (25 cm x 25 cm) | Column | 40MPa | Concrete Rectangular | 250 | 250 | 625 | 3250 | 0.2 | 496.94 | G300E | 2031250 | 15.94 | G300E | 0 | 0
158 | Story4 | C37 | 40 MPa RC Column (25 cm x 25 cm) | Column | 40MPa | Concrete Rectangular | 250 | 250 | 625 | 3250 | 0.2 | 496.94 | G300E | 2031250 | 15.94 | G300E | 0 | 0
159 | Story4 | C38 | 40 MPa RC Column (25 cm x 25 cm) | Column | 40MPa | Concrete Rectangular | 250 | 250 | 625 | 3250 | 0.2 | 496.94 | G300E | 2031250 | 15.94 | G300E | 0 | 0
160 | Story4 | C39 | 40 MPa RC Column (25 cm x 25 cm) | Column | 40MPa | Concrete Rectangular | 250 | 250 | 625 | 3250 | 0.2 | 496.94 | G300E | 2031250 | 15.94 | G300E | 0 | 0
161 | Story4 | C4 | 40 MPa RC Column (25 cm x 25 cm) | Column | 40MPa | Concrete Rectangular | 250 | 250 | 625 | 3250 | 0.2 | 496.94 | G300E | 2031250 | 15.94 | G300E | 0 | 0
162 | Story4 | C40 | 40 MPa RC Column (25 cm x 25 cm) | Column | 40MPa | Concrete Rectangular | 250 | 250 | 625 | 3250 | 0.2 | 496.94 | G300E | 2031250 | 15.94 | G300E | 0 | 0
163 | Story4 | C41 | 40 MPa RC Column (25 cm x 25 cm) | Column | 40MPa | Concrete Rectangular | 250 | 250 | 625 | 3250 | 0.2 | 496.94 | G300E | 2031250 | 15.94 | G300E | 0 | 0
164 | Story4 | C42 | 40 MPa RC Column (25 cm x 25 cm) | Column | 40MPa | Concrete Rectangular | 250 | 250 | 625 | 3250 | 0.2 | 496.94 | G300E | 2031250 | 15.94 | G300E | 0 | 0
165 | Story4 | C43 | 40 MPa RC Column (25 cm x 25 cm) | Column | 40MPa | Concrete Rectangular | 250 | 250 | 625 | 3250 | 0.2 | 496.94 | G300E | 2031250 | 15.94 | G300E | 0 | 0
166 | Story4 | C44 | 40 MPa RC Column (25 cm x 25 cm) | Column | 40MPa | Concrete Rectangular | 250 | 250 | 625 | 3250 | 0.2 | 496.94 | G300E | 2031250 | 15.94 | G300E | 0 | 0
167 | Story4 | C45 | 40 MPa RC Column (25 cm x 25 cm) | Column | 40MPa | Concrete Rectangular | 250 | 250 | 625 | 3250 | 0.2 | 496.94 | G300E | 2031250 | 15.94 | G300E | 0 | 0
168 | Story4 | C46 | 40 MPa RC Column (25 cm x 25 cm) | Column | 40MPa | Concrete Rectangular | 250 | 250 | 625 | 3250 | 0.2 | 496.94 | G300E | 2031250 | 15.94 | G300E | 0 | 0
169 | Story4 | C47 | 40 MPa RC Column (25 cm x 25 cm) | Column | 40MPa | Concrete Rectangular | 250 | 250 | 625 | 3250 | 0.2 | 496.94 | G300E | 2031250 | 15.94 | G300E | 0 | 0
170 | Story4 | C48 | 40 MPa RC Column (25 cm x 25 cm) | Column | 40MPa | Concrete Rectangular | 250 | 250 | 625 | 3250 | 0.2 | 496.94 | G300E | 2031250 | 15.94 | G300E | 0 | 0
171 | Story4 | C5 | 40 MPa RC Column (25 cm x 25 cm) | Column | 40MPa | Concrete Rectangular | 250 | 250 | 625 | 3250 | 0.2 | 496.94 | G300E | 2031250 | 15.94 | G300E | 0 | 0
172 | Story4 | C6 | 40 MPa RC Column (25 cm x 25 cm) | Column | 40MPa | Concrete Rectangular | 250 | 250 | 625 | 3250 | 0.2 | 496.94 | G300E | 2031250 | 15.94 | G300E | 0 | 0
173 | Story4 | C7 | 40 MPa RC Column (25 cm x 25 cm) | Column | 40MPa | Concrete Rectangular | 250 | 250 | 625 | 3250 | 0.2 | 496.94 | G300E | 2031250 | 15.94 | G300E | 0 | 0
174 | Story4 | C8 | 40 MPa RC Column (25 cm x 25 cm) | Column | 40MPa | Concrete Rectangular | 250 | 250 | 625 | 3250 | 0.2 | 496.94 | G300E | 2031250 | 15.94 | G300E | 0 | 0
175 | Story4 | C9 | 40 MPa RC Column (25 cm x 25 cm) | Column | 40MPa | Concrete Rectangular | 250 | 250 | 625 | 3250 | 0.2 | 496.94 | G300E | 2031250 | 15.94 | G300E | 0 | 0
176 | Story5 | C1 | 40 MPa RC Column (25 cm x 25 cm) | Column | 40MPa | Concrete Rectangular | 250 | 250 | 625 | 3250 | 0.2 | 496.94 | G300E | 2031250 | 15.94 | G300E | 0 | 0
177 | Story5 | C10 | 40 MPa RC Column (25 cm x 25 cm) | Column | 40MPa | Concrete Rectangular | 250 | 250 | 625 | 3250 | 0.2 | 496.94 | G300E | 2031250 | 15.94 | G300E | 0 | 0
178 | Story5 | C11 | 40 MPa RC Column (25 cm x 25 cm) | Column | 40MPa | Concrete Rectangular | 250 | 250 | 625 | 3250 | 0.2 | 496.94 | G300E | 2031250 | 15.94 | G300E | 0 | 0
179 | Story5 | C12 | 40 MPa RC Column (25 cm x 25 cm) | Column | 40MPa | Concrete Rectangular | 250 | 250 | 625 | 3250 | 0.2 | 496.94 | G300E | 2031250 | 15.94 | G300E | 0 | 0
180 | Story5 | C13 | 40 MPa RC Column (25 cm x 25 cm) | Column | 40MPa | Concrete Rectangular | 250 | 250 | 625 | 3250 | 0.2 | 496.94 | G300E | 2031250 | 15.94 | G300E | 0 | 0
181 | Story5 | C14 | 40 MPa RC Column (25 cm x 25 cm) | Column | 40MPa | Concrete Rectangular | 250 | 250 | 625 | 3250 | 0.2 | 496.94 | G300E | 2031250 | 15.94 | G300E | 0 | 0
182 | Story5 | C15 | 40 MPa RC Column (25 cm x 25 cm) | Column | 40MPa | Concrete Rectangular | 250 | 250 | 625 | 3250 | 0.2 | 496.94 | G300E | 2031250 | 15.94 | G300E | 0 | 0
183 | Story5 | C16 | 40 MPa RC Column (25 cm x 25 cm) | Column | 40MPa | Concrete Rectangular | 250 | 250 | 625 | 3250 | 0.2 | 496.94 | G300E | 2031250 | 15.94 | G300E | 0 | 0
184 | Story5 | C17 | 40 MPa RC Column (25 cm x 25 cm) | Column | 40MPa | Concrete Rectangular | 250 | 250 | 625 | 3250 | 0.2 | 496.94 | G300E | 2031250 | 15.94 | G300E | 0 | 0
185 | Story5 | C18 | 40 MPa RC Column (25 cm x 25 cm) | Column | 40MPa | Concrete Rectangular | 250 | 250 | 625 | 3250 | 0.2 | 496.94 | G300E | 2031250 | 15.94 | G300E | 0 | 0
186 | Story5 | C19 | 40 MPa RC Column (25 cm x 25 cm) | Column | 40MPa | Concrete Rectangular | 250 | 250 | 625 | 3250 | 0.2 | 496.94 | G300E | 2031250 | 15.94 | G300E | 0 | 0
187 | Story5 | C2 | 40 MPa RC Column (25 cm x 25 cm) | Column | 40MPa | Concrete Rectangular | 250 | 250 | 625 | 3250 | 0.2 | 496.94 | G300E | 2031250 | 15.94 | G300E | 0 | 0
188 | Story5 | C22 | 40 MPa RC Column (25 cm x 25 cm) | Column | 40MPa | Concrete Rectangular | 250 | 250 | 625 | 3250 | 0.2 | 496.94 | G300E | 2031250 | 15.94 | G300E | 0 | 0
189 | Story5 | C23 | 40 MPa RC Column (25 cm x 25 cm) | Column | 40MPa | Concrete Rectangular | 250 | 250 | 625 | 3250 | 0.2 | 496.94 | G300E | 2031250 | 15.94 | G300E | 0 | 0
190 | Story5 | C24 | 40 MPa RC Column (25 cm x 25 cm) | Column | 40MPa | Concrete Rectangular | 250 | 250 | 625 | 3250 | 0.2 | 496.94 | G300E | 2031250 | 15.94 | G300E | 0 | 0
191 | Story5 | C25 | 40 MPa RC Column (25 cm x 25 cm) | Column | 40MPa | Concrete Rectangular | 250 | 250 | 625 | 3250 | 0.2 | 496.94 | G300E | 2031250 | 15.94 | G300E | 0 | 0
192 | Story5 | C26 | 40 MPa RC Column (25 cm x 25 cm) | Column | 40MPa | Concrete Rectangular | 250 | 250 | 625 | 3250 | 0.2 | 496.94 | G300E | 2031250 | 15.94 | G300E | 0 | 0
193 | Story5 | C27 | 40 MPa RC Column (25 cm x 25 cm) | Column | 40MPa | Concrete Rectangular | 250 | 250 | 625 | 3250 | 0.2 | 496.94 | G300E | 2031250 | 15.94 | G300E | 0 | 0
194 | Story5 | C3 | 40 MPa RC Column (25 cm x 25 cm) | Column | 40MPa | Concrete Rectangular | 250 | 250 | 625 | 3250 | 0.2 | 496.94 | G300E | 2031250 | 15.94 | G300E | 0 | 0
195 | Story5 | C30 | 40 MPa RC Column (25 cm x 25 cm) | Column | 40MPa | Concrete Rectangular | 250 | 250 | 625 | 3250 | 0.2 | 496.94 | G300E | 2031250 | 15.94 | G300E | 0 | 0
196 | Story5 | C31 | 40 MPa RC Column (25 cm x 25 cm) | Column | 40MPa | Concrete Rectangular | 250 | 250 | 625 | 3250 | 0.2 | 496.94 | G300E | 2031250 | 15.94 | G300E | 0 | 0
197 | Story5 | C32 | 40 MPa RC Column (25 cm x 25 cm) | Column | 40MPa | Concrete Rectangular | 250 | 250 | 625 | 3250 | 0.2 | 496.94 | G300E | 2031250 | 15.94 | G300E | 0 | 0
198 | Story5 | C33 | 40 MPa RC Column (25 cm x 25 cm) | Column | 40MPa | Concrete Rectangular | 250 | 250 | 625 | 3250 | 0.2 | 496.94 | G300E | 2031250 | 15.94 | G300E | 0 | 0
199 | Story5 | C34 | 40 MPa RC Column (25 cm x 25 cm) | Column | 40MPa | Concrete Rectangular | 250 | 250 | 625 | 3250 | 0.2 | 496.94 | G300E | 2031250 | 15.94 | G300E | 0 | 0
200 | Story5 | C35 | 40 MPa RC Column (25 cm x 25 cm) | Column | 40MPa | Concrete Rectangular | 250 | 250 | 625 | 3250 | 0.2 | 496.94 | G300E | 2031250 | 15.94 | G300E | 0 | 0
201 | Story5 | C36 | 40 MPa RC Column (25 cm x 25 cm) | Column | 40MPa | Concrete Rectangular | 250 | 250 | 625 | 3250 | 0.2 | 496.94 | G300E | 2031250 | 15.94 | G300E | 0 | 0
202 | Story5 | C37 | 40 MPa RC Column (25 cm x 25 cm) | Column | 40MPa | Concrete Rectangular | 250 | 250 | 625 | 3250 | 0.2 | 496.94 | G300E | 2031250 | 15.94 | G300E | 0 | 0
203 | Story5 | C38 | 40 MPa RC Column (25 cm x 25 cm) | Column | 40MPa | Concrete Rectangular | 250 | 250 | 625 | 3250 | 0.2 | 496.94 | G300E | 2031250 | 15.94 | G300E | 0 | 0
204 | Story5 | C39 | 40 MPa RC Column (25 cm x 25 cm) | Column | 40MPa | Concrete Rectangular | 250 | 250 | 625 | 3250 | 0.2 | 496.94 | G300E | 2031250 | 15.94 | G300E | 0 | 0
205 | Story5 | C4 | 40 MPa RC Column (25 cm x 25 cm) | Column | 40MPa | Concrete Rectangular | 250 | 250 | 625 | 3250 | 0.2 | 496.94 | G300E | 2031250 | 15.94 | G300E | 0 | 0
206 | Story5 | C40 | 40 MPa RC Column (25 cm x 25 cm) | Column | 40MPa | Concrete Rectangular | 250 | 250 | 625 | 3250 | 0.2 | 496.94 | G300E | 2031250 | 15.94 | G300E | 0 | 0
207 | Story5 | C41 | 40 MPa RC Column (25 cm x 25 cm) | Column | 40MPa | Concrete Rectangular | 250 | 250 | 625 | 3250 | 0.2 | 496.94 | G300E | 2031250 | 15.94 | G300E | 0 | 0
208 | Story5 | C42 | 40 MPa RC Column (25 cm x 25 cm) | Column | 40MPa | Concrete Rectangular | 250 | 250 | 625 | 3250 | 0.2 | 496.94 | G300E | 2031250 | 15.94 | G300E | 0 | 0
209 | Story5 | C43 | 40 MPa RC Column (25 cm x 25 cm) | Column | 40MPa | Concrete Rectangular | 250 | 250 | 625 | 3250 | 0.2 | 496.94 | G300E | 2031250 | 15.94 | G300E | 0 | 0
210 | Story5 | C44 | 40 MPa RC Column (25 cm x 25 cm) | Column | 40MPa | Concrete Rectangular | 250 | 250 | 625 | 3250 | 0.2 | 496.94 | G300E | 2031250 | 15.94 | G300E | 0 | 0
211 | Story5 | C45 | 40 MPa RC Column (25 cm x 25 cm) | Column | 40MPa | Concrete Rectangular | 250 | 250 | 625 | 3250 | 0.2 | 496.94 | G300E | 2031250 | 15.94 | G300E | 0 | 0
212 | Story5 | C46 | 40 MPa RC Column (25 cm x 25 cm) | Column | 40MPa | Concrete Rectangular | 250 | 250 | 625 | 3250 | 0.2 | 496.94 | G300E | 2031250 | 15.94 | G300E | 0 | 0
213 | Story5 | C47 | 40 MPa RC Column (25 cm x 25 cm) | Column | 40MPa | Concrete Rectangular | 250 | 250 | 625 | 3250 | 0.2 | 496.94 | G300E | 2031250 | 15.94 | G300E | 0 | 0
214 | Story5 | C48 | 40 MPa RC Column (25 cm x 25 cm) | Column | 40MPa | Concrete Rectangular | 250 | 250 | 625 | 3250 | 0.2 | 496.94 | G300E | 2031250 | 15.94 | G300E | 0 | 0
215 | Story5 | C5 | 40 MPa RC Column (25 cm x 25 cm) | Column | 40MPa | Concrete Rectangular | 250 | 250 | 625 | 3250 | 0.2 | 496.94 | G300E | 2031250 | 15.94 | G300E | 0 | 0
216 | Story5 | C6 | 40 MPa RC Column (25 cm x 25 cm) | Column | 40MPa | Concrete Rectangular | 250 | 250 | 625 | 3250 | 0.2 | 496.94 | G300E | 2031250 | 15.94 | G300E | 0 | 0
217 | Story5 | C7 | 40 MPa RC Column (25 cm x 25 cm) | Column | 40MPa | Concrete Rectangular | 250 | 250 | 625 | 3250 | 0.2 | 496.94 | G300E | 2031250 | 15.94 | G300E | 0 | 0
218 | Story5 | C8 | 40 MPa RC Column (25 cm x 25 cm) | Column | 40MPa | Concrete Rectangular | 250 | 250 | 625 | 3250 | 0.2 | 496.94 | G300E | 2031250 | 15.94 | G300E | 0 | 0
219 | Story5 | C9 | 40 MPa RC Column (25 cm x 25 cm) | Column | 40MPa | Concrete Rectangular | 250 | 250 | 625 | 3250 | 0.2 | 496.94 | G300E | 2031250 | 15.94 | G300E | 0 | 0
220 | Story6 | C1 | 40 MPa RC Column (25 cm x 25 cm) | Column | 40MPa | Concrete Rectangular | 250 | 250 | 625 | 3250 | 0.2 | 496.94 | G300E | 2596750 | 20.38 | G300E | 0 | 0
221 | Story6 | C10 | 40 MPa RC Column (25 cm x 25 cm) | Column | 40MPa | Concrete Rectangular | 250 | 250 | 625 | 3250 | 0.2 | 496.94 | G300E | 2031250 | 15.94 | G300E | 0 | 0
222 | Story6 | C11 | 40 MPa RC Column (25 cm x 25 cm) | Column | 40MPa | Concrete Rectangular | 250 | 250 | 625 | 3250 | 0.2 | 496.94 | G300E | 2031250 | 15.94 | G300E | 0 | 0
223 | Story6 | C12 | 40 MPa RC Column (25 cm x 25 cm) | Column | 40MPa | Concrete Rectangular | 250 | 250 | 625 | 3250 | 0.2 | 496.94 | G300E | 2031250 | 15.94 | G300E | 0 | 0
224 | Story6 | C13 | 40 MPa RC Column (25 cm x 25 cm) | Column | 40MPa | Concrete Rectangular | 250 | 250 | 625 | 3250 | 0.2 | 496.94 | G300E | 2031250 | 15.94 | G300E | 0 | 0
225 | Story6 | C14 | 40 MPa RC Column (25 cm x 25 cm) | Column | 40MPa | Concrete Rectangular | 250 | 250 | 625 | 3250 | 0.2 | 496.94 | G300E | 2031250 | 15.94 | G300E | 0 | 0
226 | Story6 | C15 | 40 MPa RC Column (25 cm x 25 cm) | Column | 40MPa | Concrete Rectangular | 250 | 250 | 625 | 3250 | 0.2 | 496.94 | G300E | 2031250 | 15.94 | G300E | 0 | 0
227 | Story6 | C16 | 40 MPa RC Column (25 cm x 25 cm) | Column | 40MPa | Concrete Rectangular | 250 | 250 | 625 | 3250 | 0.2 | 496.94 | G300E | 2071333.33 | 16.25 | G300E | 0 | 0
228 | Story6 | C17 | 40 MPa RC Column (25 cm x 25 cm) | Column | 40MPa | Concrete Rectangular | 250 | 250 | 625 | 3250 | 0.2 | 496.94 | G300E | 2091916.67 | 16.41 | G300E | 0 | 0
229 | Story6 | C18 | 40 MPa RC Column (25 cm x 25 cm) | Column | 40MPa | Concrete Rectangular | 250 | 250 | 625 | 3250 | 0.2 | 496.94 | G300E | 2031250 | 15.94 | G300E | 0 | 0
230 | Story6 | C19 | 40 MPa RC Column (25 cm x 25 cm) | Column | 40MPa | Concrete Rectangular | 250 | 250 | 625 | 3250 | 0.2 | 496.94 | G300E | 2031250 | 15.94 | G300E | 0 | 0
231 | Story6 | C2 | 40 MPa RC Column (25 cm x 25 cm) | Column | 40MPa | Concrete Rectangular | 250 | 250 | 625 | 3250 | 0.2 | 496.94 | G300E | 2080000 | 16.32 | G300E | 0 | 0
232 | Story6 | C22 | 40 MPa RC Column (25 cm x 25 cm) | Column | 40MPa | Concrete Rectangular | 250 | 250 | 625 | 3250 | 0.2 | 496.94 | G300E | 2031250 | 15.94 | G300E | 0 | 0
233 | Story6 | C23 | 40 MPa RC Column (25 cm x 25 cm) | Column | 40MPa | Concrete Rectangular | 250 | 250 | 625 | 3250 | 0.2 | 496.94 | G300E | 2031250 | 15.94 | G300E | 0 | 0
234 | Story6 | C24 | 40 MPa RC Column (25 cm x 25 cm) | Column | 40MPa | Concrete Rectangular | 250 | 250 | 625 | 3250 | 0.2 | 496.94 | G300E | 2091916.67 | 16.41 | G300E | 0 | 0
235 | Story6 | C25 | 40 MPa RC Column (25 cm x 25 cm) | Column | 40MPa | Concrete Rectangular | 250 | 250 | 625 | 3250 | 0.2 | 496.94 | G300E | 2091916.67 | 16.41 | G300E | 0 | 0
236 | Story6 | C26 | 40 MPa RC Column (25 cm x 25 cm) | Column | 40MPa | Concrete Rectangular | 250 | 250 | 625 | 3250 | 0.2 | 496.94 | G300E | 2031250 | 15.94 | G300E | 0 | 0
237 | Story6 | C27 | 40 MPa RC Column (25 cm x 25 cm) | Column | 40MPa | Concrete Rectangular | 250 | 250 | 625 | 3250 | 0.2 | 496.94 | G300E | 2031250 | 15.94 | G300E | 0 | 0
238 | Story6 | C3 | 40 MPa RC Column (25 cm x 25 cm) | Column | 40MPa | Concrete Rectangular | 250 | 250 | 625 | 3250 | 0.2 | 496.94 | G300E | 2137416.67 | 16.77 | G300E | 0 | 0
239 | Story6 | C30 | 40 MPa RC Column (25 cm x 25 cm) | Column | 40MPa | Concrete Rectangular | 250 | 250 | 625 | 3250 | 0.2 | 496.94 | G300E | 2031250 | 15.94 | G300E | 0 | 0
240 | Story6 | C31 | 40 MPa RC Column (25 cm x 25 cm) | Column | 40MPa | Concrete Rectangular | 250 | 250 | 625 | 3250 | 0.2 | 496.94 | G300E | 2031250 | 15.94 | G300E | 0 | 0
241 | Story6 | C32 | 40 MPa RC Column (25 cm x 25 cm) | Column | 40MPa | Concrete Rectangular | 250 | 250 | 625 | 3250 | 0.2 | 496.94 | G300E | 2091916.67 | 16.41 | G300E | 0 | 0
242 | Story6 | C33 | 40 MPa RC Column (25 cm x 25 cm) | Column | 40MPa | Concrete Rectangular | 250 | 250 | 625 | 3250 | 0.2 | 496.94 | G300E | 2071333.33 | 16.25 | G300E | 0 | 0
243 | Story6 | C34 | 40 MPa RC Column (25 cm x 25 cm) | Column | 40MPa | Concrete Rectangular | 250 | 250 | 625 | 3250 | 0.2 | 496.94 | G300E | 2031250 | 15.94 | G300E | 0 | 0
244 | Story6 | C35 | 40 MPa RC Column (25 cm x 25 cm) | Column | 40MPa | Concrete Rectangular | 250 | 250 | 625 | 3250 | 0.2 | 496.94 | G300E | 2031250 | 15.94 | G300E | 0 | 0
245 | Story6 | C36 | 40 MPa RC Column (25 cm x 25 cm) | Column | 40MPa | Concrete Rectangular | 250 | 250 | 625 | 3250 | 0.2 | 496.94 | G300E | 2031250 | 15.94 | G300E | 0 | 0
246 | Story6 | C37 | 40 MPa RC Column (25 cm x 25 cm) | Column | 40MPa | Concrete Rectangular | 250 | 250 | 625 | 3250 | 0.2 | 496.94 | G300E | 2031250 | 15.94 | G300E | 0 | 0
247 | Story6 | C38 | 40 MPa RC Column (25 cm x 25 cm) | Column | 40MPa | Concrete Rectangular | 250 | 250 | 625 | 3250 | 0.2 | 496.94 | G300E | 2031250 | 15.94 | G300E | 0 | 0
248 | Story6 | C39 | 40 MPa RC Column (25 cm x 25 cm) | Column | 40MPa | Concrete Rectangular | 250 | 250 | 625 | 3250 | 0.2 | 496.94 | G300E | 2031250 | 15.94 | G300E | 0 | 0
249 | Story6 | C4 | 40 MPa RC Column (25 cm x 25 cm) | Column | 40MPa | Concrete Rectangular | 250 | 250 | 625 | 3250 | 0.2 | 496.94 | G300E | 2198083.33 | 17.25 | G300E | 0 | 0
250 | Story6 | C40 | 40 MPa RC Column (25 cm x 25 cm) | Column | 40MPa | Concrete Rectangular | 250 | 250 | 625 | 3250 | 0.2 | 496.94 | G300E | 2071333.33 | 16.25 | G300E | 0 | 0
251 | Story6 | C41 | 40 MPa RC Column (25 cm x 25 cm) | Column | 40MPa | Concrete Rectangular | 250 | 250 | 625 | 3250 | 0.2 | 496.94 | G300E | 2596750 | 20.38 | G300E | 0 | 0
252 | Story6 | C42 | 40 MPa RC Column (25 cm x 25 cm) | Column | 40MPa | Concrete Rectangular | 250 | 250 | 625 | 3250 | 0.2 | 496.94 | G300E | 2080000 | 16.32 | G300E | 0 | 0
253 | Story6 | C43 | 40 MPa RC Column (25 cm x 25 cm) | Column | 40MPa | Concrete Rectangular | 250 | 250 | 625 | 3250 | 0.2 | 496.94 | G300E | 2137416.67 | 16.77 | G300E | 0 | 0
254 | Story6 | C44 | 40 MPa RC Column (25 cm x 25 cm) | Column | 40MPa | Concrete Rectangular | 250 | 250 | 625 | 3250 | 0.2 | 496.94 | G300E | 2198083.33 | 17.25 | G300E | 0 | 0
255 | Story6 | C45 | 40 MPa RC Column (25 cm x 25 cm) | Column | 40MPa | Concrete Rectangular | 250 | 250 | 625 | 3250 | 0.2 | 496.94 | G300E | 2195916.67 | 17.23 | G300E | 0 | 0
256 | Story6 | C46 | 40 MPa RC Column (25 cm x 25 cm) | Column | 40MPa | Concrete Rectangular | 250 | 250 | 625 | 3250 | 0.2 | 496.94 | G300E | 2136333.33 | 16.76 | G300E | 0 | 0
257 | Story6 | C47 | 40 MPa RC Column (25 cm x 25 cm) | Column | 40MPa | Concrete Rectangular | 250 | 250 | 625 | 3250 | 0.2 | 496.94 | G300E | 2081083.33 | 16.33 | G300E | 0 | 0
258 | Story6 | C48 | 40 MPa RC Column (25 cm x 25 cm) | Column | 40MPa | Concrete Rectangular | 250 | 250 | 625 | 3250 | 0.2 | 496.94 | G300E | 2597833.33 | 20.38 | G300E | 0 | 0
259 | Story6 | C5 | 40 MPa RC Column (25 cm x 25 cm) | Column | 40MPa | Concrete Rectangular | 250 | 250 | 625 | 3250 | 0.2 | 496.94 | G300E | 2198083.33 | 17.25 | G300E | 0 | 0
260 | Story6 | C6 | 40 MPa RC Column (25 cm x 25 cm) | Column | 40MPa | Concrete Rectangular | 250 | 250 | 625 | 3250 | 0.2 | 496.94 | G300E | 2137416.67 | 16.77 | G300E | 0 | 0
261 | Story6 | C7 | 40 MPa RC Column (25 cm x 25 cm) | Column | 40MPa | Concrete Rectangular | 250 | 250 | 625 | 3250 | 0.2 | 496.94 | G300E | 2080000 | 16.32 | G300E | 0 | 0
262 | Story6 | C8 | 40 MPa RC Column (25 cm x 25 cm) | Column | 40MPa | Concrete Rectangular | 250 | 250 | 625 | 3250 | 0.2 | 496.94 | G300E | 2596750 | 20.38 | G300E | 0 | 0
263 | Story6 | C9 | 40 MPa RC Column (25 cm x 25 cm) | Column | 40MPa | Concrete Rectangular | 250 | 250 | 625 | 3250 | 0.2 | 496.94 | G300E | 2071333.33 | 16.25 | G300E | 0 | 0

## Walls
| Story | Label | Section | Structural_Element_Type | Material | Width_(mm) | Depth_(mm) | Area_(cm^2) | Length_(mm) | Volume_(m^3) | Mass_(kg) | Long._Rebar_Material | Long._Rebar_Volume_(mm^3) | Long._Rebar_Mass_(kg) | Tran._Rebar_Material | Tran._Rebar_Volume_(mm^3) | Tran._Rebar_Mass_(kg)
0 | Story1 | P1 | RC Wall - 150 mm | Wall | 40MPa | 4800 | 150 | 7200 | 3500 | 2.52 | 6165.14 | G300E | 40068000 | 314.39 | G300E | 6300000 | 49.43
1 | Story1 | P2 | RC Wall - 150 mm | Wall | 40MPa | 4800 | 150 | 7200 | 3500 | 2.52 | 6165.14 | G300E | 39942000 | 313.4 | G300E | 6300000 | 49.43
2 | Story1 | P3 | RC Wall - 150 mm | Wall | 40MPa | 4800 | 150 | 7200 | 3500 | 2.52 | 6165.14 | G300E | 39942000 | 313.4 | G300E | 6300000 | 49.43
3 | Story1 | P4 | RC Wall - 150 mm | Wall | 40MPa | 4800 | 150 | 7200 | 3500 | 2.52 | 6165.14 | G300E | 39942000 | 313.4 | G300E | 6300000 | 49.43
4 | Story2 | P1 | RC Wall - 150 mm | Wall | 40MPa | 4800 | 150 | 7200 | 3500 | 2.52 | 6165.14 | G300E | 29232000 | 229.37 | G300E | 6300000 | 49.43
5 | Story2 | P2 | RC Wall - 150 mm | Wall | 40MPa | 4800 | 150 | 7200 | 3500 | 2.52 | 6165.14 | G300E | 29232000 | 229.37 | G300E | 6300000 | 49.43
6 | Story2 | P3 | RC Wall - 150 mm | Wall | 40MPa | 4800 | 150 | 7200 | 3500 | 2.52 | 6165.14 | G300E | 29106000 | 228.38 | G300E | 6300000 | 49.43
7 | Story2 | P4 | RC Wall - 150 mm | Wall | 40MPa | 4800 | 150 | 7200 | 3500 | 2.52 | 6165.14 | G300E | 29106000 | 228.38 | G300E | 6300000 | 49.43
8 | Story3 | P1 | RC Wall - 150 mm | Wall | 40MPa | 4800 | 150 | 7200 | 3500 | 2.52 | 6165.14 | G300E | 19278000 | 151.26 | G300E | 6300000 | 49.43
9 | Story3 | P2 | RC Wall - 150 mm | Wall | 40MPa | 4800 | 150 | 7200 | 3500 | 2.52 | 6165.14 | G300E | 19278000 | 151.26 | G300E | 6300000 | 49.43
10 | Story3 | P3 | RC Wall - 150 mm | Wall | 40MPa | 4800 | 150 | 7200 | 3500 | 2.52 | 6165.14 | G300E | 19278000 | 151.26 | G300E | 6300000 | 49.43
11 | Story3 | P4 | RC Wall - 150 mm | Wall | 40MPa | 4800 | 150 | 7200 | 3500 | 2.52 | 6165.14 | G300E | 19278000 | 151.26 | G300E | 6300000 | 49.43
12 | Story4 | P1 | RC Wall - 150 mm | Wall | 40MPa | 4800 | 150 | 7200 | 3500 | 2.52 | 6165.14 | G300E | 11088000 | 87 | G300E | 6300000 | 49.43
13 | Story4 | P2 | RC Wall - 150 mm | Wall | 40MPa | 4800 | 150 | 7200 | 3500 | 2.52 | 6165.14 | G300E | 11088000 | 87 | G300E | 6300000 | 49.43
14 | Story4 | P3 | RC Wall - 150 mm | Wall | 40MPa | 4800 | 150 | 7200 | 3500 | 2.52 | 6165.14 | G300E | 11088000 | 87 | G300E | 6300000 | 49.43
15 | Story4 | P4 | RC Wall - 150 mm | Wall | 40MPa | 4800 | 150 | 7200 | 3500 | 2.52 | 6165.14 | G300E | 11088000 | 87 | G300E | 6300000 | 49.43
16 | Story5 | P1 | RC Wall - 150 mm | Wall | 40MPa | 4800 | 150 | 7200 | 3500 | 2.52 | 6165.14 | G300E | 6300000 | 49.43 | G300E | 6300000 | 49.43
17 | Story5 | P2 | RC Wall - 150 mm | Wall | 40MPa | 4800 | 150 | 7200 | 3500 | 2.52 | 6165.14 | G300E | 6300000 | 49.43 | G300E | 6300000 | 49.43
18 | Story5 | P3 | RC Wall - 150 mm | Wall | 40MPa | 4800 | 150 | 7200 | 3500 | 2.52 | 6165.14 | G300E | 6300000 | 49.43 | G300E | 6300000 | 49.43
19 | Story5 | P4 | RC Wall - 150 mm | Wall | 40MPa | 4800 | 150 | 7200 | 3500 | 2.52 | 6165.14 | G300E | 6300000 | 49.43 | G300E | 6300000 | 49.43
20 | Story6 | P1 | RC Wall - 150 mm | Wall | 40MPa | 4800 | 150 | 7200 | 3500 | 2.52 | 6165.14 | G300E | 6300000 | 49.43 | G300E | 6300000 | 49.43
21 | Story6 | P2 | RC Wall - 150 mm | Wall | 40MPa | 4800 | 150 | 7200 | 3500 | 2.52 | 6165.14 | G300E | 6300000 | 49.43 | G300E | 6300000 | 49.43
22 | Story6 | P3 | RC Wall - 150 mm | Wall | 40MPa | 4800 | 150 | 7200 | 3500 | 2.52 | 6165.14 | G300E | 6300000 | 49.43 | G300E | 6300000 | 49.43
23 | Story6 | P4 | RC Wall - 150 mm | Wall | 40MPa | 4800 | 150 | 7200 | 3500 | 2.52 | 6165.14 | G300E | 6300000 | 49.43 | G300E | 6300000 | 49.43

## Slabs
| Story | Label | Section | Structural_Element_Type | Material | Length_(mm) | Width_(mm) | Depth_(mm) | Area_(cm^2) | Volume_(m^3) | Mass_(kg) | Long._Rebar_Material | Long._Rebar_Volume_(mm^3) | Long._Rebar_Mass_(kg) | Tran._Rebar_Material | Tran._Rebar_Volume_(mm^3) | Tran._Rebar_Mass_(kg)
0 | Story1 | F1 | Slab1 | Slab | 32MPa | 24000 | 33600 | 110 | 26400 | 88.7 | 217012.84 | G300E | 706997745.81 | 5547.37 | G300E | 0 | 0
1 | Story2 | F1 | Slab1 | Slab | 32MPa | 24000 | 33600 | 110 | 26400 | 88.7 | 217012.84 | G300E | 702232133.99 | 5509.97 | G300E | 0 | 0
2 | Story3 | F1 | Slab1 | Slab | 32MPa | 24000 | 33600 | 110 | 26400 | 88.7 | 217012.84 | G300E | 705526234.48 | 5535.82 | G300E | 0 | 0
3 | Story4 | F1 | Slab1 | Slab | 32MPa | 24000 | 33600 | 110 | 26400 | 88.7 | 217012.84 | G300E | 705541414.78 | 5535.94 | G300E | 0 | 0
4 | Story5 | F1 | Slab1 | Slab | 32MPa | 24000 | 33600 | 110 | 26400 | 88.7 | 217012.84 | G300E | 707703881.77 | 5552.91 | G300E | 0 | 0
5 | Story6 | F1 | Slab1 | Slab | 32MPa | 24000 | 33600 | 110 | 26400 | 88.7 | 217012.84 | G300E | 1494351432.51 | 11725.24 | G300E | 0 | 0

## Materials by Element Type
Material | Structural_Element_Type | Width_(mm) | Depth_(mm) | Area_(cm^2) | Length_(mm) | Volume_(m^3) | Mass_(kg)
32MPa | Slab | 201600 | 660 | 158400 | 144000 | 532.2 | 1302077.04
40MPa | Beam | 117000 | 117000 | 292500 | 2189050 | 135.96 | 334716.4
| Wall | 115200 | 3600 | 172800 | 84000 | 60.48 | 147963.36
| Column | 68200 | 68200 | 176554.4 | 858000 | 57.2 | 140375.84
G300E | Beam_Long_Rebar | 0 | 0 | 0 | 0 | 0.81608 | 6403.18
| Beam_Tran_Rebar | 0 | 0 | 0 | 0 | 0.12486 | 980.21
| Column_Long_Rebar | 0 | 0 | 0 | 0 | 0.75534 | 5926.98
| Column_Tran_Rebar | 0 | 0 | 0 | 0 | 0 | 0
| Slab_Long_Rebar | 0 | 0 | 0 | 0 | 5.0224 | 39407.25
| Slab_Tran_Rebar | 0 | 0 | 0 | 0 | 0 | 0
| Wall_Long_Rebar | 0 | 0 | 0 | 0 | 0.44843 | 3518.57
| Wall_Tran_Rebar | 0 | 0 | 0 | 0 | 0.1512 | 1186.32

## Total Embodied Flows
| Embodied_Energy_(MJ) | Embodied_Water_(L) | Embodied_GHG_(kgCO2e)
Total | 4152318.405 | 5933552.993 | 463142.671

## Total Embodied Flows per NFA
| Embodied_Energy_(MJ) | Embodied_Water_(L) | Embodied_GHG_(kgCO2e)
Total/NFA | 883.4419 | 1262.4151 | 98.5376

## Embodied Flows By Element Type
Structural_Element_Type | Embodied_Energy_(MJ) | Embodied_Water_(L) | Embodied_GHG_(kgCO2e)
Slab | 2767096.875 | 4034201.175 | 304150.425
Wall | 321141.455 | 468490.627 | 35039.949
Beam | 690406.965 | 919189.977 | 83077.239
Column | 373673.11 | 511671.214 | 40875.058