## Index
Data Item Description | Worksheet Hyperlink
Beams | Click here to access worksheet
Columns | Click here to access worksheet
Walls | Click here to access worksheet
Slabs | Click here to access worksheet
Materials by Element Type | Click here to access worksheet
Total Embodied Flows | Click here to access worksheet
Total Embodied Flows per NFA | Click here to access worksheet
Embodied Flows By Element Type | Click here to access worksheet
© James Helal 2021

## Beams
| Story | Label | Section | Structural_Element_Type | Material | Cross_Section_Type | Width_(mm) | Depth_(mm) | Area_(cm^2) | Length_(mm) | Volume_(m^3) | Mass_(kg) | Long._Rebar_Material | Long._Rebar_Volume_(mm^3) | Long._Rebar_Mass_(kg) | Tran._Rebar_Material | Tran._Rebar_Volume_(mm^3) | Tran._Rebar_Mass_(kg)
0 | Story1 | B1 | 50 MPa RC Beam (25 cm x 25 cm) | Beam | 50MPa | Concrete Rectangular | 250 | 250 | 625 | 4662.5 | 0.29 | 712.92 | G300E | 1605939.84 | 12.6 | G300E | 776306.25 | 6.09
1 | Story1 | B10 | 50 MPa RC Beam (25 cm x 25 cm) | Beam | 50MPa | Concrete Rectangular | 250 | 250 | 625 | 4662.5 | 0.29 | 712.92 | G300E | 1510358.59 | 11.85 | G300E | 776306.25 | 6.09
2 | Story1 | B11 | 50 MPa RC Beam (25 cm x 25 cm) | Beam | 50MPa | Concrete Rectangular | 250 | 250 | 625 | 4662.5 | 0.29 | 712.92 | G300E | 1946302.34 | 15.27 | G300E | 0 | 0
3 | Story1 | B12 | 50 MPa RC Beam (25 cm x 25 cm) | Beam | 50MPa | Concrete Rectangular | 250 | 250 | 625 | 4662.5 | 0.29 | 712.92 | G300E | 1502782.03 | 11.79 | G300E | 776306.25 | 6.09
4 | Story1 | B13 | 50 MPa RC Beam (25 cm x 25 cm) | Beam | 50MPa | Concrete Rectangular | 250 | 250 | 625 | 4662.5 | 0.29 | 712.92 | G300E | 1995550 | 15.66 | G300E | 21248.62 | 0.17
5 | Story1 | B14 | 50 MPa RC Beam (25 cm x 25 cm) | Beam | 50MPa | Concrete Rectangular | 250 | 250 | 625 | 4662.5 | 0.29 | 712.92 | G300E | 1605939.84 | 12.6 | G300E | 776306.25 | 6.09
6 | Story1 | B15 | 50 MPa RC Beam (25 cm x 25 cm) | Beam | 50MPa | Concrete Rectangular | 250 | 250 | 625 | 4662.5 | 0.29 | 712.92 | G300E | 1605939.84 | 12.6 | G300E | 776306.25 | 6.09
7 | Story1 | B16 | 50 MPa RC Beam (25 cm x 25 cm) | Beam | 50MPa | Concrete Rectangular | 250 | 250 | 625 | 4662.5 | 0.29 | 712.92 | G300E | 1502782.03 | 11.79 | G300E | 776306.25 | 6.09
8 | Story1 | B17 | 50 MPa RC Beam (25 cm x 25 cm) | Beam | 50MPa | Concrete Rectangular | 250 | 250 | 625 | 4662.5 | 0.29 | 712.92 | G300E | 1995550 | 15.66 | G300E | 21248.62 | 0.17
9 | Story1 | B18 | 50 MPa RC Beam (25 cm x 25 cm) | Beam | 50MPa | Concrete Rectangular | 250 | 250 | 625 | 4662.5 | 0.29 | 712.92 | G300E | 1974568.75 | 15.49 | G300E | 0 | 0
10 | Story1 | B19 | 50 MPa RC Beam (25 cm x 25 cm) | Beam | 50MPa | Concrete Rectangular | 250 | 250 | 625 | 4662.5 | 0.29 | 712.92 | G300E | 1975442.97 | 15.5 | G300E | 0 | 0
11 | Story1 | B2 | 50 MPa RC Beam (25 cm x 25 cm) | Beam | 50MPa | Concrete Rectangular | 250 | 250 | 625 | 4662.5 | 0.29 | 712.92 | G300E | 1605939.84 | 12.6 | G300E | 776306.25 | 6.09
12 | Story1 | B20 | 50 MPa RC Beam (25 cm x 25 cm) | Beam | 50MPa | Concrete Rectangular | 250 | 250 | 625 | 4662.5 | 0.29 | 712.92 | G300E | 1893266.41 | 14.86 | G300E | 0 | 0
13 | Story1 | B21 | 50 MPa RC Beam (25 cm x 25 cm) | Beam | 50MPa | Concrete Rectangular | 250 | 250 | 625 | 4662.5 | 0.29 | 712.92 | G300E | 1984767.97 | 15.57 | G300E | 0 | 0
14 | Story1 | B22 | 50 MPa RC Beam (25 cm x 25 cm) | Beam | 50MPa | Concrete Rectangular | 250 | 250 | 625 | 4800 | 0.3 | 733.94 | G300E | 1916700 | 15.04 | G300E | 399600 | 3.14
15 | Story1 | B23 | 50 MPa RC Beam (25 cm x 25 cm) | Beam | 50MPa | Concrete Rectangular | 250 | 250 | 625 | 4662.5 | 0.29 | 712.92 | G300E | 1920950 | 15.07 | G300E | 0 | 0
16 | Story1 | B24 | 50 MPa RC Beam (25 cm x 25 cm) | Beam | 50MPa | Concrete Rectangular | 250 | 250 | 625 | 4800 | 0.3 | 733.94 | G300E | 1917000 | 15.04 | G300E | 399600 | 3.14
17 | Story1 | B25 | 50 MPa RC Beam (25 cm x 25 cm) | Beam | 50MPa | Concrete Rectangular | 250 | 250 | 625 | 4662.5 | 0.29 | 712.92 | G300E | 1984767.97 | 15.57 | G300E | 0 | 0
18 | Story1 | B26 | 50 MPa RC Beam (25 cm x 25 cm) | Beam | 50MPa | Concrete Rectangular | 250 | 250 | 625 | 4662.5 | 0.29 | 712.92 | G300E | 1893266.41 | 14.86 | G300E | 0 | 0
19 | Story1 | B27 | 50 MPa RC Beam (25 cm x 25 cm) | Beam | 50MPa | Concrete Rectangular | 250 | 250 | 625 | 4662.5 | 0.29 | 712.92 | G300E | 1975442.97 | 15.5 | G300E | 0 | 0
20 | Story1 | B28 | 50 MPa RC Beam (25 cm x 25 cm) | Beam | 50MPa | Concrete Rectangular | 250 | 250 | 625 | 4662.5 | 0.29 | 712.92 | G300E | 1974568.75 | 15.49 | G300E | 0 | 0
21 | Story1 | B29 | 50 MPa RC Beam (25 cm x 25 cm) | Beam | 50MPa | Concrete Rectangular | 250 | 250 | 625 | 4662.5 | 0.29 | 712.92 | G300E | 1995550 | 15.66 | G300E | 21248.62 | 0.17
22 | Story1 | B3 | 50 MPa RC Beam (25 cm x 25 cm) | Beam | 50MPa | Concrete Rectangular | 250 | 250 | 625 | 4662.5 | 0.29 | 712.92 | G300E | 1995550 | 15.66 | G300E | 21248.62 | 0.17
23 | Story1 | B30 | 50 MPa RC Beam (25 cm x 25 cm) | Beam | 50MPa | Concrete Rectangular | 250 | 250 | 625 | 4662.5 | 0.29 | 712.92 | G300E | 1502782.03 | 11.79 | G300E | 776306.25 | 6.09
24 | Story1 | B31 | 50 MPa RC Beam (25 cm x 25 cm) | Beam | 50MPa | Concrete Rectangular | 250 | 250 | 625 | 4662.5 | 0.29 | 712.92 | G300E | 1508610.16 | 11.84 | G300E | 776306.25 | 6.09
25 | Story1 | B32 | 50 MPa RC Beam (25 cm x 25 cm) | Beam | 50MPa | Concrete Rectangular | 250 | 250 | 625 | 4662.5 | 0.29 | 712.92 | G300E | 1941348.44 | 15.23 | G300E | 0 | 0
26 | Story1 | B33 | 50 MPa RC Beam (25 cm x 25 cm) | Beam | 50MPa | Concrete Rectangular | 250 | 250 | 625 | 4662.5 | 0.29 | 712.92 | G300E | 1985642.19 | 15.58 | G300E | 0 | 0
27 | Story1 | B34 | 50 MPa RC Beam (25 cm x 25 cm) | Beam | 50MPa | Concrete Rectangular | 250 | 250 | 625 | 4662.5 | 0.29 | 712.92 | G300E | 1896763.28 | 14.88 | G300E | 0 | 0
28 | Story1 | B35 | 50 MPa RC Beam (25 cm x 25 cm) | Beam | 50MPa | Concrete Rectangular | 250 | 250 | 625 | 4662.5 | 0.29 | 712.92 | G300E | 1838773.44 | 14.43 | G300E | 0 | 0
29 | Story1 | B36 | 50 MPa RC Beam (25 cm x 25 cm) | Beam | 50MPa | Concrete Rectangular | 250 | 250 | 625 | 4800 | 0.3 | 733.94 | G300E | 1916400 | 15.04 | G300E | 399600 | 3.14
30 | Story1 | B4 | 50 MPa RC Beam (25 cm x 25 cm) | Beam | 50MPa | Concrete Rectangular | 250 | 250 | 625 | 4662.5 | 0.29 | 712.92 | G300E | 1502782.03 | 11.79 | G300E | 776306.25 | 6.09
31 | Story1 | B40 | 50 MPa RC Beam (25 cm x 25 cm) | Beam | 50MPa | Concrete Rectangular | 250 | 250 | 625 | 4662.5 | 0.29 | 712.92 | G300E | 1861503.12 | 14.61 | G300E | 388153.12 | 3.05
32 | Story1 | B41 | 50 MPa RC Beam (25 cm x 25 cm) | Beam | 50MPa | Concrete Rectangular | 250 | 250 | 625 | 4662.5 | 0.29 | 712.92 | G300E | 1838482.03 | 14.43 | G300E | 0 | 0
33 | Story1 | B42 | 50 MPa RC Beam (25 cm x 25 cm) | Beam | 50MPa | Concrete Rectangular | 250 | 250 | 625 | 4662.5 | 0.29 | 712.92 | G300E | 1896763.28 | 14.88 | G300E | 0 | 0
34 | Story1 | B43 | 50 MPa RC Beam (25 cm x 25 cm) | Beam | 50MPa | Concrete Rectangular | 250 | 250 | 625 | 4662.5 | 0.29 | 712.92 | G300E | 1985642.19 | 15.58 | G300E | 0 | 0
35 | Story1 | B44 | 50 MPa RC Beam (25 cm x 25 cm) | Beam | 50MPa | Concrete Rectangular | 250 | 250 | 625 | 4662.5 | 0.29 | 712.92 | G300E | 1941348.44 | 15.23 | G300E | 0 | 0
36 | Story1 | B45 | 50 MPa RC Beam (25 cm x 25 cm) | Beam | 50MPa | Concrete Rectangular | 250 | 250 | 625 | 4662.5 | 0.29 | 712.92 | G300E | 1508610.16 | 11.84 | G300E | 776306.25 | 6.09
37 | Story1 | B46 | 50 MPa RC Beam (25 cm x 25 cm) | Beam | 50MPa | Concrete Rectangular | 250 | 250 | 625 | 4662.5 | 0.29 | 712.92 | G300E | 1502782.03 | 11.79 | G300E | 776306.25 | 6.09
38 | Story1 | B47 | 50 MPa RC Beam (25 cm x 25 cm) | Beam | 50MPa | Concrete Rectangular | 250 | 250 | 625 | 4662.5 | 0.29 | 712.92 | G300E | 1941348.44 | 15.23 | G300E | 0 | 0
39 | Story1 | B48 | 50 MPa RC Beam (25 cm x 25 cm) | Beam | 50MPa | Concrete Rectangular | 250 | 250 | 625 | 4662.5 | 0.29 | 712.92 | G300E | 1974568.75 | 15.49 | G300E | 0 | 0
40 | Story1 | B49 | 50 MPa RC Beam (25 cm x 25 cm) | Beam | 50MPa | Concrete Rectangular | 250 | 250 | 625 | 4662.5 | 0.29 | 712.92 | G300E | 1896763.28 | 14.88 | G300E | 0 | 0
41 | Story1 | B5 | 50 MPa RC Beam (25 cm x 25 cm) | Beam | 50MPa | Concrete Rectangular | 250 | 250 | 625 | 4662.5 | 0.29 | 712.92 | G300E | 1946302.34 | 15.27 | G300E | 0 | 0
42 | Story1 | B50 | 50 MPa RC Beam (25 cm x 25 cm) | Beam | 50MPa | Concrete Rectangular | 250 | 250 | 625 | 4662.5 | 0.29 | 712.92 | G300E | 1893266.41 | 14.86 | G300E | 0 | 0
43 | Story1 | B51 | 50 MPa RC Beam (25 cm x 25 cm) | Beam | 50MPa | Concrete Rectangular | 250 | 250 | 625 | 4800 | 0.3 | 733.94 | G300E | 1916400 | 15.04 | G300E | 399600 | 3.14
44 | Story1 | B52 | 50 MPa RC Beam (25 cm x 25 cm) | Beam | 50MPa | Concrete Rectangular | 250 | 250 | 625 | 4662.5 | 0.29 | 712.92 | G300E | 1861794.53 | 14.61 | G300E | 388153.12 | 3.05
45 | Story1 | B54 | 50 MPa RC Beam (25 cm x 25 cm) | Beam | 50MPa | Concrete Rectangular | 250 | 250 | 625 | 4662.5 | 0.29 | 712.92 | G300E | 1886564.06 | 14.8 | G300E | 388153.12 | 3.05
46 | Story1 | B55 | 50 MPa RC Beam (25 cm x 25 cm) | Beam | 50MPa | Concrete Rectangular | 250 | 250 | 625 | 4662.5 | 0.29 | 712.92 | G300E | 1894723.44 | 14.87 | G300E | 388153.12 | 3.05
47 | Story1 | B56 | 50 MPa RC Beam (25 cm x 25 cm) | Beam | 50MPa | Concrete Rectangular | 250 | 250 | 625 | 4662.5 | 0.29 | 712.92 | G300E | 1852760.94 | 14.54 | G300E | 0 | 0
48 | Story1 | B57 | 50 MPa RC Beam (25 cm x 25 cm) | Beam | 50MPa | Concrete Rectangular | 250 | 250 | 625 | 4662.5 | 0.29 | 712.92 | G300E | 1896180.47 | 14.88 | G300E | 0 | 0
49 | Story1 | B58 | 50 MPa RC Beam (25 cm x 25 cm) | Beam | 50MPa | Concrete Rectangular | 250 | 250 | 625 | 4662.5 | 0.29 | 712.92 | G300E | 1974277.34 | 15.49 | G300E | 0 | 0
50 | Story1 | B59 | 50 MPa RC Beam (25 cm x 25 cm) | Beam | 50MPa | Concrete Rectangular | 250 | 250 | 625 | 4662.5 | 0.29 | 712.92 | G300E | 1941348.44 | 15.23 | G300E | 0 | 0
51 | Story1 | B6 | 50 MPa RC Beam (25 cm x 25 cm) | Beam | 50MPa | Concrete Rectangular | 250 | 250 | 625 | 4662.5 | 0.29 | 712.92 | G300E | 1510358.59 | 11.85 | G300E | 776306.25 | 6.09
52 | Story1 | B60 | 50 MPa RC Beam (25 cm x 25 cm) | Beam | 50MPa | Concrete Rectangular | 250 | 250 | 625 | 4662.5 | 0.29 | 712.92 | G300E | 1502782.03 | 11.79 | G300E | 776306.25 | 6.09
53 | Story1 | B61 | 50 MPa RC Beam (25 cm x 25 cm) | Beam | 50MPa | Concrete Rectangular | 250 | 250 | 625 | 4662.5 | 0.29 | 712.92 | G300E | 1605939.84 | 12.6 | G300E | 776306.25 | 6.09
54 | Story1 | B62 | 50 MPa RC Beam (25 cm x 25 cm) | Beam | 50MPa | Concrete Rectangular | 250 | 250 | 625 | 4662.5 | 0.29 | 712.92 | G300E | 1995550 | 15.66 | G300E | 21248.62 | 0.17
55 | Story1 | B63 | 50 MPa RC Beam (25 cm x 25 cm) | Beam | 50MPa | Concrete Rectangular | 250 | 250 | 625 | 4662.5 | 0.29 | 712.92 | G300E | 1995550 | 15.66 | G300E | 21248.62 | 0.17
56 | Story1 | B64 | 50 MPa RC Beam (25 cm x 25 cm) | Beam | 50MPa | Concrete Rectangular | 250 | 250 | 625 | 4662.5 | 0.29 | 712.92 | G300E | 1975442.97 | 15.5 | G300E | 0 | 0
57 | Story1 | B65 | 50 MPa RC Beam (25 cm x 25 cm) | Beam | 50MPa | Concrete Rectangular | 250 | 250 | 625 | 4662.5 | 0.29 | 712.92 | G300E | 1946302.34 | 15.27 | G300E | 0 | 0
58 | Story1 | B66 | 50 MPa RC Beam (25 cm x 25 cm) | Beam | 50MPa | Concrete Rectangular | 250 | 250 | 625 | 4662.5 | 0.29 | 712.92 | G300E | 1984767.97 | 15.57 | G300E | 0 | 0
59 | Story1 | B67 | 50 MPa RC Beam (25 cm x 25 cm) | Beam | 50MPa | Concrete Rectangular | 250 | 250 | 625 | 4662.5 | 0.29 | 712.92 | G300E | 1953878.91 | 15.33 | G300E | 0 | 0
60 | Story1 | B68 | 50 MPa RC Beam (25 cm x 25 cm) | Beam | 50MPa | Concrete Rectangular | 250 | 250 | 625 | 4662.5 | 0.29 | 712.92 | G300E | 1920658.59 | 15.07 | G300E | 0 | 0
61 | Story1 | B69 | 50 MPa RC Beam (25 cm x 25 cm) | Beam | 50MPa | Concrete Rectangular | 250 | 250 | 625 | 4662.5 | 0.29 | 712.92 | G300E | 1953587.5 | 15.33 | G300E | 0 | 0
62 | Story1 | B7 | 50 MPa RC Beam (25 cm x 25 cm) | Beam | 50MPa | Concrete Rectangular | 250 | 250 | 625 | 4662.5 | 0.29 | 712.92 | G300E | 1953878.91 | 15.33 | G300E | 0 | 0
63 | Story1 | B70 | 50 MPa RC Beam (25 cm x 25 cm) | Beam | 50MPa | Concrete Rectangular | 250 | 250 | 625 | 4662.5 | 0.29 | 712.92 | G300E | 1950964.84 | 15.31 | G300E | 0 | 0
64 | Story1 | B71 | 50 MPa RC Beam (25 cm x 25 cm) | Beam | 50MPa | Concrete Rectangular | 250 | 250 | 625 | 4662.5 | 0.29 | 712.92 | G300E | 1943971.09 | 15.25 | G300E | 0 | 0
65 | Story1 | B72 | 50 MPa RC Beam (25 cm x 25 cm) | Beam | 50MPa | Concrete Rectangular | 250 | 250 | 625 | 4662.5 | 0.29 | 712.92 | G300E | 1974277.34 | 15.49 | G300E | 0 | 0
66 | Story1 | B73 | 50 MPa RC Beam (25 cm x 25 cm) | Beam | 50MPa | Concrete Rectangular | 250 | 250 | 625 | 4662.5 | 0.29 | 712.92 | G300E | 1995550 | 15.66 | G300E | 21248.62 | 0.17
67 | Story1 | B74 | 50 MPa RC Beam (25 cm x 25 cm) | Beam | 50MPa | Concrete Rectangular | 250 | 250 | 625 | 4662.5 | 0.29 | 712.92 | G300E | 1995550 | 15.66 | G300E | 21248.62 | 0.17
68 | Story1 | B75 | 50 MPa RC Beam (25 cm x 25 cm) | Beam | 50MPa | Concrete Rectangular | 250 | 250 | 625 | 4662.5 | 0.29 | 712.92 | G300E | 1605939.84 | 12.6 | G300E | 776306.25 | 6.09
69 | Story1 | B76 | 50 MPa RC Beam (25 cm x 25 cm) | Beam | 50MPa | Concrete Rectangular | 250 | 250 | 625 | 4662.5 | 0.29 | 712.92 | G300E | 1605939.84 | 12.6 | G300E | 776306.25 | 6.09
70 | Story1 | B77 | 50 MPa RC Beam (25 cm x 25 cm) | Beam | 50MPa | Concrete Rectangular | 250 | 250 | 625 | 4662.5 | 0.29 | 712.92 | G300E | 1502782.03 | 11.79 | G300E | 776306.25 | 6.09
71 | Story1 | B78 | 50 MPa RC Beam (25 cm x 25 cm) | Beam | 50MPa | Concrete Rectangular | 250 | 250 | 625 | 4662.5 | 0.29 | 712.92 | G300E | 1510358.59 | 11.85 | G300E | 776306.25 | 6.09
72 | Story1 | B79 | 50 MPa RC Beam (25 cm x 25 cm) | Beam | 50MPa | Concrete Rectangular | 250 | 250 | 625 | 4662.5 | 0.29 | 712.92 | G300E | 1511232.81 | 11.86 | G300E | 776306.25 | 6.09
73 | Story1 | B8 | 50 MPa RC Beam (25 cm x 25 cm) | Beam | 50MPa | Concrete Rectangular | 250 | 250 | 625 | 4662.5 | 0.29 | 712.92 | G300E | 1511232.81 | 11.86 | G300E | 776306.25 | 6.09
74 | Story1 | B80 | 50 MPa RC Beam (25 cm x 25 cm) | Beam | 50MPa | Concrete Rectangular | 250 | 250 | 625 | 4662.5 | 0.29 | 712.92 | G300E | 1509775.78 | 11.85 | G300E | 776306.25 | 6.09
75 | Story1 | B81 | 50 MPa RC Beam (25 cm x 25 cm) | Beam | 50MPa | Concrete Rectangular | 250 | 250 | 625 | 4662.5 | 0.29 | 712.92 | G300E | 1502490.62 | 11.79 | G300E | 776306.25 | 6.09
76 | Story1 | B82 | 50 MPa RC Beam (25 cm x 25 cm) | Beam | 50MPa | Concrete Rectangular | 250 | 250 | 625 | 4662.5 | 0.29 | 712.92 | G300E | 1605939.84 | 12.6 | G300E | 776306.25 | 6.09
77 | Story1 | B9 | 50 MPa RC Beam (25 cm x 25 cm) | Beam | 50MPa | Concrete Rectangular | 250 | 250 | 625 | 4662.5 | 0.29 | 712.92 | G300E | 1953878.91 | 15.33 | G300E | 0 | 0
78 | Story2 | B1 | 50 MPa RC Beam (25 cm x 25 cm) | Beam | 50MPa | Concrete Rectangular | 250 | 250 | 625 | 4662.5 | 0.29 | 712.92 | G300E | 1600111.72 | 12.56 | G300E | 776306.25 | 6.09
79 | Story2 | B10 | 50 MPa RC Beam (25 cm x 25 cm) | Beam | 50MPa | Concrete Rectangular | 250 | 250 | 625 | 4662.5 | 0.29 | 712.92 | G300E | 1512398.44 | 11.87 | G300E | 776306.25 | 6.09
80 | Story2 | B11 | 50 MPa RC Beam (25 cm x 25 cm) | Beam | 50MPa | Concrete Rectangular | 250 | 250 | 625 | 4662.5 | 0.29 | 712.92 | G300E | 2019736.72 | 15.85 | G300E | 0 | 0
81 | Story2 | B12 | 50 MPa RC Beam (25 cm x 25 cm) | Beam | 50MPa | Concrete Rectangular | 250 | 250 | 625 | 4662.5 | 0.29 | 712.92 | G300E | 1504530.47 | 11.81 | G300E | 776306.25 | 6.09
82 | Story2 | B13 | 50 MPa RC Beam (25 cm x 25 cm) | Beam | 50MPa | Concrete Rectangular | 250 | 250 | 625 | 4662.5 | 0.29 | 712.92 | G300E | 2053248.44 | 16.11 | G300E | 0 | 0
83 | Story2 | B14 | 50 MPa RC Beam (25 cm x 25 cm) | Beam | 50MPa | Concrete Rectangular | 250 | 250 | 625 | 4662.5 | 0.29 | 712.92 | G300E | 1600111.72 | 12.56 | G300E | 776306.25 | 6.09
84 | Story2 | B15 | 50 MPa RC Beam (25 cm x 25 cm) | Beam | 50MPa | Concrete Rectangular | 250 | 250 | 625 | 4662.5 | 0.29 | 712.92 | G300E | 1600111.72 | 12.56 | G300E | 776306.25 | 6.09
85 | Story2 | B16 | 50 MPa RC Beam (25 cm x 25 cm) | Beam | 50MPa | Concrete Rectangular | 250 | 250 | 625 | 4662.5 | 0.29 | 712.92 | G300E | 1504239.06 | 11.8 | G300E | 776306.25 | 6.09
86 | Story2 | B17 | 50 MPa RC Beam (25 cm x 25 cm) | Beam | 50MPa | Concrete Rectangular | 250 | 250 | 625 | 4662.5 | 0.29 | 712.92 | G300E | 2052374.22 | 16.1 | G300E | 0 | 0
87 | Story2 | B18 | 50 MPa RC Beam (25 cm x 25 cm) | Beam | 50MPa | Concrete Rectangular | 250 | 250 | 625 | 4662.5 | 0.29 | 712.92 | G300E | 1963786.72 | 15.41 | G300E | 0 | 0
88 | Story2 | B19 | 50 MPa RC Beam (25 cm x 25 cm) | Beam | 50MPa | Concrete Rectangular | 250 | 250 | 625 | 4662.5 | 0.29 | 712.92 | G300E | 1965826.56 | 15.42 | G300E | 0 | 0
89 | Story2 | B2 | 50 MPa RC Beam (25 cm x 25 cm) | Beam | 50MPa | Concrete Rectangular | 250 | 250 | 625 | 4662.5 | 0.29 | 712.92 | G300E | 1600111.72 | 12.56 | G300E | 776306.25 | 6.09
90 | Story2 | B20 | 50 MPa RC Beam (25 cm x 25 cm) | Beam | 50MPa | Concrete Rectangular | 250 | 250 | 625 | 4662.5 | 0.29 | 712.92 | G300E | 1891809.38 | 14.84 | G300E | 0 | 0
91 | Story2 | B21 | 50 MPa RC Beam (25 cm x 25 cm) | Beam | 50MPa | Concrete Rectangular | 250 | 250 | 625 | 4662.5 | 0.29 | 712.92 | G300E | 1960581.25 | 15.38 | G300E | 0 | 0
92 | Story2 | B22 | 50 MPa RC Beam (25 cm x 25 cm) | Beam | 50MPa | Concrete Rectangular | 250 | 250 | 625 | 4800 | 0.3 | 733.94 | G300E | 2065500 | 16.21 | G300E | 399600 | 3.14
93 | Story2 | B23 | 50 MPa RC Beam (25 cm x 25 cm) | Beam | 50MPa | Concrete Rectangular | 250 | 250 | 625 | 4662.5 | 0.29 | 712.92 | G300E | 1885398.44 | 14.79 | G300E | 194076.56 | 1.52
94 | Story2 | B24 | 50 MPa RC Beam (25 cm x 25 cm) | Beam | 50MPa | Concrete Rectangular | 250 | 250 | 625 | 4800 | 0.3 | 733.94 | G300E | 2065500 | 16.21 | G300E | 399600 | 3.14
95 | Story2 | B25 | 50 MPa RC Beam (25 cm x 25 cm) | Beam | 50MPa | Concrete Rectangular | 250 | 250 | 625 | 4662.5 | 0.29 | 712.92 | G300E | 1960581.25 | 15.38 | G300E | 0 | 0
96 | Story2 | B26 | 50 MPa RC Beam (25 cm x 25 cm) | Beam | 50MPa | Concrete Rectangular | 250 | 250 | 625 | 4662.5 | 0.29 | 712.92 | G300E | 1892100.78 | 14.85 | G300E | 0 | 0
97 | Story2 | B27 | 50 MPa RC Beam (25 cm x 25 cm) | Beam | 50MPa | Concrete Rectangular | 250 | 250 | 625 | 4662.5 | 0.29 | 712.92 | G300E | 1965826.56 | 15.42 | G300E | 0 | 0
98 | Story2 | B28 | 50 MPa RC Beam (25 cm x 25 cm) | Beam | 50MPa | Concrete Rectangular | 250 | 250 | 625 | 4662.5 | 0.29 | 712.92 | G300E | 1963786.72 | 15.41 | G300E | 0 | 0
99 | Story2 | B29 | 50 MPa RC Beam (25 cm x 25 cm) | Beam | 50MPa | Concrete Rectangular | 250 | 250 | 625 | 4662.5 | 0.29 | 712.92 | G300E | 2052374.22 | 16.1 | G300E | 0 | 0
100 | Story2 | B3 | 50 MPa RC Beam (25 cm x 25 cm) | Beam | 50MPa | Concrete Rectangular | 250 | 250 | 625 | 4662.5 | 0.29 | 712.92 | G300E | 2053248.44 | 16.11 | G300E | 0 | 0
101 | Story2 | B30 | 50 MPa RC Beam (25 cm x 25 cm) | Beam | 50MPa | Concrete Rectangular | 250 | 250 | 625 | 4662.5 | 0.29 | 712.92 | G300E | 1504239.06 | 11.8 | G300E | 776306.25 | 6.09
102 | Story2 | B31 | 50 MPa RC Beam (25 cm x 25 cm) | Beam | 50MPa | Concrete Rectangular | 250 | 250 | 625 | 4662.5 | 0.29 | 712.92 | G300E | 1508318.75 | 11.83 | G300E | 776306.25 | 6.09
103 | Story2 | B32 | 50 MPa RC Beam (25 cm x 25 cm) | Beam | 50MPa | Concrete Rectangular | 250 | 250 | 625 | 4662.5 | 0.29 | 712.92 | G300E | 2012451.56 | 15.79 | G300E | 0 | 0
104 | Story2 | B33 | 50 MPa RC Beam (25 cm x 25 cm) | Beam | 50MPa | Concrete Rectangular | 250 | 250 | 625 | 4662.5 | 0.29 | 712.92 | G300E | 1972237.5 | 15.47 | G300E | 0 | 0
105 | Story2 | B34 | 50 MPa RC Beam (25 cm x 25 cm) | Beam | 50MPa | Concrete Rectangular | 250 | 250 | 625 | 4662.5 | 0.29 | 712.92 | G300E | 1906088.28 | 14.96 | G300E | 0 | 0
106 | Story2 | B35 | 50 MPa RC Beam (25 cm x 25 cm) | Beam | 50MPa | Concrete Rectangular | 250 | 250 | 625 | 4662.5 | 0.29 | 712.92 | G300E | 1823037.5 | 14.3 | G300E | 0 | 0
107 | Story2 | B36 | 50 MPa RC Beam (25 cm x 25 cm) | Beam | 50MPa | Concrete Rectangular | 250 | 250 | 625 | 4800 | 0.3 | 733.94 | G300E | 2068200 | 16.23 | G300E | 399600 | 3.14
108 | Story2 | B4 | 50 MPa RC Beam (25 cm x 25 cm) | Beam | 50MPa | Concrete Rectangular | 250 | 250 | 625 | 4662.5 | 0.29 | 712.92 | G300E | 1504239.06 | 11.8 | G300E | 776306.25 | 6.09
109 | Story2 | B40 | 50 MPa RC Beam (25 cm x 25 cm) | Beam | 50MPa | Concrete Rectangular | 250 | 250 | 625 | 4662.5 | 0.29 | 712.92 | G300E | 2008371.88 | 15.76 | G300E | 388153.12 | 3.05
110 | Story2 | B41 | 50 MPa RC Beam (25 cm x 25 cm) | Beam | 50MPa | Concrete Rectangular | 250 | 250 | 625 | 4662.5 | 0.29 | 712.92 | G300E | 1823037.5 | 14.3 | G300E | 0 | 0
111 | Story2 | B42 | 50 MPa RC Beam (25 cm x 25 cm) | Beam | 50MPa | Concrete Rectangular | 250 | 250 | 625 | 4662.5 | 0.29 | 712.92 | G300E | 1906088.28 | 14.96 | G300E | 0 | 0
112 | Story2 | B43 | 50 MPa RC Beam (25 cm x 25 cm) | Beam | 50MPa | Concrete Rectangular | 250 | 250 | 625 | 4662.5 | 0.29 | 712.92 | G300E | 1972237.5 | 15.47 | G300E | 0 | 0
113 | Story2 | B44 | 50 MPa RC Beam (25 cm x 25 cm) | Beam | 50MPa | Concrete Rectangular | 250 | 250 | 625 | 4662.5 | 0.29 | 712.92 | G300E | 2012451.56 | 15.79 | G300E | 0 | 0
114 | Story2 | B45 | 50 MPa RC Beam (25 cm x 25 cm) | Beam | 50MPa | Concrete Rectangular | 250 | 250 | 625 | 4662.5 | 0.29 | 712.92 | G300E | 1508318.75 | 11.83 | G300E | 776306.25 | 6.09
115 | Story2 | B46 | 50 MPa RC Beam (25 cm x 25 cm) | Beam | 50MPa | Concrete Rectangular | 250 | 250 | 625 | 4662.5 | 0.29 | 712.92 | G300E | 1504239.06 | 11.8 | G300E | 776306.25 | 6.09
116 | Story2 | B47 | 50 MPa RC Beam (25 cm x 25 cm) | Beam | 50MPa | Concrete Rectangular | 250 | 250 | 625 | 4662.5 | 0.29 | 712.92 | G300E | 2012451.56 | 15.79 | G300E | 0 | 0
117 | Story2 | B48 | 50 MPa RC Beam (25 cm x 25 cm) | Beam | 50MPa | Concrete Rectangular | 250 | 250 | 625 | 4662.5 | 0.29 | 712.92 | G300E | 1963786.72 | 15.41 | G300E | 0 | 0
118 | Story2 | B49 | 50 MPa RC Beam (25 cm x 25 cm) | Beam | 50MPa | Concrete Rectangular | 250 | 250 | 625 | 4662.5 | 0.29 | 712.92 | G300E | 1906088.28 | 14.96 | G300E | 0 | 0
119 | Story2 | B5 | 50 MPa RC Beam (25 cm x 25 cm) | Beam | 50MPa | Concrete Rectangular | 250 | 250 | 625 | 4662.5 | 0.29 | 712.92 | G300E | 2019736.72 | 15.85 | G300E | 0 | 0
120 | Story2 | B50 | 50 MPa RC Beam (25 cm x 25 cm) | Beam | 50MPa | Concrete Rectangular | 250 | 250 | 625 | 4662.5 | 0.29 | 712.92 | G300E | 1891809.38 | 14.84 | G300E | 0 | 0
121 | Story2 | B51 | 50 MPa RC Beam (25 cm x 25 cm) | Beam | 50MPa | Concrete Rectangular | 250 | 250 | 625 | 4800 | 0.3 | 733.94 | G300E | 2067900 | 16.23 | G300E | 399600 | 3.14
122 | Story2 | B52 | 50 MPa RC Beam (25 cm x 25 cm) | Beam | 50MPa | Concrete Rectangular | 250 | 250 | 625 | 4662.5 | 0.29 | 712.92 | G300E | 2006332.03 | 15.74 | G300E | 388153.12 | 3.05
123 | Story2 | B54 | 50 MPa RC Beam (25 cm x 25 cm) | Beam | 50MPa | Concrete Rectangular | 250 | 250 | 625 | 4662.5 | 0.29 | 712.92 | G300E | 1961455.47 | 15.39 | G300E | 388153.12 | 3.05
124 | Story2 | B55 | 50 MPa RC Beam (25 cm x 25 cm) | Beam | 50MPa | Concrete Rectangular | 250 | 250 | 625 | 4662.5 | 0.29 | 712.92 | G300E | 1972528.91 | 15.48 | G300E | 388153.12 | 3.05
125 | Story2 | B56 | 50 MPa RC Beam (25 cm x 25 cm) | Beam | 50MPa | Concrete Rectangular | 250 | 250 | 625 | 4662.5 | 0.29 | 712.92 | G300E | 1850429.69 | 14.52 | G300E | 0 | 0
126 | Story2 | B57 | 50 MPa RC Beam (25 cm x 25 cm) | Beam | 50MPa | Concrete Rectangular | 250 | 250 | 625 | 4662.5 | 0.29 | 712.92 | G300E | 1906088.28 | 14.96 | G300E | 0 | 0
127 | Story2 | B58 | 50 MPa RC Beam (25 cm x 25 cm) | Beam | 50MPa | Concrete Rectangular | 250 | 250 | 625 | 4662.5 | 0.29 | 712.92 | G300E | 1962912.5 | 15.4 | G300E | 0 | 0
128 | Story2 | B59 | 50 MPa RC Beam (25 cm x 25 cm) | Beam | 50MPa | Concrete Rectangular | 250 | 250 | 625 | 4662.5 | 0.29 | 712.92 | G300E | 2012742.97 | 15.79 | G300E | 0 | 0
129 | Story2 | B6 | 50 MPa RC Beam (25 cm x 25 cm) | Beam | 50MPa | Concrete Rectangular | 250 | 250 | 625 | 4662.5 | 0.29 | 712.92 | G300E | 1512398.44 | 11.87 | G300E | 776306.25 | 6.09
130 | Story2 | B60 | 50 MPa RC Beam (25 cm x 25 cm) | Beam | 50MPa | Concrete Rectangular | 250 | 250 | 625 | 4662.5 | 0.29 | 712.92 | G300E | 1504530.47 | 11.81 | G300E | 776306.25 | 6.09
131 | Story2 | B61 | 50 MPa RC Beam (25 cm x 25 cm) | Beam | 50MPa | Concrete Rectangular | 250 | 250 | 625 | 4662.5 | 0.29 | 712.92 | G300E | 1600111.72 | 12.56 | G300E | 776306.25 | 6.09
132 | Story2 | B62 | 50 MPa RC Beam (25 cm x 25 cm) | Beam | 50MPa | Concrete Rectangular | 250 | 250 | 625 | 4662.5 | 0.29 | 712.92 | G300E | 2052374.22 | 16.1 | G300E | 0 | 0
133 | Story2 | B63 | 50 MPa RC Beam (25 cm x 25 cm) | Beam | 50MPa | Concrete Rectangular | 250 | 250 | 625 | 4662.5 | 0.29 | 712.92 | G300E | 2053248.44 | 16.11 | G300E | 0 | 0
134 | Story2 | B64 | 50 MPa RC Beam (25 cm x 25 cm) | Beam | 50MPa | Concrete Rectangular | 250 | 250 | 625 | 4662.5 | 0.29 | 712.92 | G300E | 1965826.56 | 15.42 | G300E | 0 | 0
135 | Story2 | B65 | 50 MPa RC Beam (25 cm x 25 cm) | Beam | 50MPa | Concrete Rectangular | 250 | 250 | 625 | 4662.5 | 0.29 | 712.92 | G300E | 2019736.72 | 15.85 | G300E | 0 | 0
136 | Story2 | B66 | 50 MPa RC Beam (25 cm x 25 cm) | Beam | 50MPa | Concrete Rectangular | 250 | 250 | 625 | 4662.5 | 0.29 | 712.92 | G300E | 1960581.25 | 15.38 | G300E | 0 | 0
137 | Story2 | B67 | 50 MPa RC Beam (25 cm x 25 cm) | Beam | 50MPa | Concrete Rectangular | 250 | 250 | 625 | 4662.5 | 0.29 | 712.92 | G300E | 2026147.66 | 15.9 | G300E | 0 | 0
138 | Story2 | B68 | 50 MPa RC Beam (25 cm x 25 cm) | Beam | 50MPa | Concrete Rectangular | 250 | 250 | 625 | 4662.5 | 0.29 | 712.92 | G300E | 1884815.62 | 14.79 | G300E | 194076.56 | 1.52
139 | Story2 | B69 | 50 MPa RC Beam (25 cm x 25 cm) | Beam | 50MPa | Concrete Rectangular | 250 | 250 | 625 | 4662.5 | 0.29 | 712.92 | G300E | 2024982.03 | 15.89 | G300E | 0 | 0
140 | Story2 | B7 | 50 MPa RC Beam (25 cm x 25 cm) | Beam | 50MPa | Concrete Rectangular | 250 | 250 | 625 | 4662.5 | 0.29 | 712.92 | G300E | 2026147.66 | 15.9 | G300E | 0 | 0
141 | Story2 | B70 | 50 MPa RC Beam (25 cm x 25 cm) | Beam | 50MPa | Concrete Rectangular | 250 | 250 | 625 | 4662.5 | 0.29 | 712.92 | G300E | 1927652.34 | 15.13 | G300E | 0 | 0
142 | Story2 | B71 | 50 MPa RC Beam (25 cm x 25 cm) | Beam | 50MPa | Concrete Rectangular | 250 | 250 | 625 | 4662.5 | 0.29 | 712.92 | G300E | 2017988.28 | 15.83 | G300E | 0 | 0
143 | Story2 | B72 | 50 MPa RC Beam (25 cm x 25 cm) | Beam | 50MPa | Concrete Rectangular | 250 | 250 | 625 | 4662.5 | 0.29 | 712.92 | G300E | 1963203.91 | 15.4 | G300E | 0 | 0
144 | Story2 | B73 | 50 MPa RC Beam (25 cm x 25 cm) | Beam | 50MPa | Concrete Rectangular | 250 | 250 | 625 | 4662.5 | 0.29 | 712.92 | G300E | 2052374.22 | 16.1 | G300E | 0 | 0
145 | Story2 | B74 | 50 MPa RC Beam (25 cm x 25 cm) | Beam | 50MPa | Concrete Rectangular | 250 | 250 | 625 | 4662.5 | 0.29 | 712.92 | G300E | 2052374.22 | 16.1 | G300E | 0 | 0
146 | Story2 | B75 | 50 MPa RC Beam (25 cm x 25 cm) | Beam | 50MPa | Concrete Rectangular | 250 | 250 | 625 | 4662.5 | 0.29 | 712.92 | G300E | 1600111.72 | 12.56 | G300E | 776306.25 | 6.09
147 | Story2 | B76 | 50 MPa RC Beam (25 cm x 25 cm) | Beam | 50MPa | Concrete Rectangular | 250 | 250 | 625 | 4662.5 | 0.29 | 712.92 | G300E | 1600111.72 | 12.56 | G300E | 776306.25 | 6.09
148 | Story2 | B77 | 50 MPa RC Beam (25 cm x 25 cm) | Beam | 50MPa | Concrete Rectangular | 250 | 250 | 625 | 4662.5 | 0.29 | 712.92 | G300E | 1504239.06 | 11.8 | G300E | 776306.25 | 6.09
149 | Story2 | B78 | 50 MPa RC Beam (25 cm x 25 cm) | Beam | 50MPa | Concrete Rectangular | 250 | 250 | 625 | 4662.5 | 0.29 | 712.92 | G300E | 1512398.44 | 11.87 | G300E | 776306.25 | 6.09
150 | Story2 | B79 | 50 MPa RC Beam (25 cm x 25 cm) | Beam | 50MPa | Concrete Rectangular | 250 | 250 | 625 | 4662.5 | 0.29 | 712.92 | G300E | 1513564.06 | 11.88 | G300E | 776306.25 | 6.09
151 | Story2 | B8 | 50 MPa RC Beam (25 cm x 25 cm) | Beam | 50MPa | Concrete Rectangular | 250 | 250 | 625 | 4662.5 | 0.29 | 712.92 | G300E | 1513564.06 | 11.88 | G300E | 776306.25 | 6.09
152 | Story2 | B80 | 50 MPa RC Beam (25 cm x 25 cm) | Beam | 50MPa | Concrete Rectangular | 250 | 250 | 625 | 4662.5 | 0.29 | 712.92 | G300E | 1511524.22 | 11.86 | G300E | 776306.25 | 6.09
153 | Story2 | B81 | 50 MPa RC Beam (25 cm x 25 cm) | Beam | 50MPa | Concrete Rectangular | 250 | 250 | 625 | 4662.5 | 0.29 | 712.92 | G300E | 1504239.06 | 11.8 | G300E | 776306.25 | 6.09
154 | Story2 | B82 | 50 MPa RC Beam (25 cm x 25 cm) | Beam | 50MPa | Concrete Rectangular | 250 | 250 | 625 | 4662.5 | 0.29 | 712.92 | G300E | 1600111.72 | 12.56 | G300E | 776306.25 | 6.09
155 | Story2 | B9 | 50 MPa RC Beam (25 cm x 25 cm) | Beam | 50MPa | Concrete Rectangular | 250 | 250 | 625 | 4662.5 | 0.29 | 712.92 | G300E | 2026147.66 | 15.9 | G300E | 0 | 0
156 | Story3 | B1 | 50 MPa RC Beam (25 cm x 25 cm) | Beam | 50MPa | Concrete Rectangular | 250 | 250 | 625 | 4675 | 0.29 | 714.83 | G300E | 1624854.69 | 12.75 | G300E | 778387.5 | 6.11
157 | Story3 | B10 | 50 MPa RC Beam (25 cm x 25 cm) | Beam | 50MPa | Concrete Rectangular | 250 | 250 | 625 | 4675 | 0.29 | 714.83 | G300E | 1531939.06 | 12.02 | G300E | 778387.5 | 6.11
158 | Story3 | B11 | 50 MPa RC Beam (25 cm x 25 cm) | Beam | 50MPa | Concrete Rectangular | 250 | 250 | 625 | 4675 | 0.29 | 714.83 | G300E | 1974895.31 | 15.5 | G300E | 0 | 0
159 | Story3 | B12 | 50 MPa RC Beam (25 cm x 25 cm) | Beam | 50MPa | Concrete Rectangular | 250 | 250 | 625 | 4675 | 0.29 | 714.83 | G300E | 1524342.19 | 11.96 | G300E | 778387.5 | 6.11
160 | Story3 | B13 | 50 MPa RC Beam (25 cm x 25 cm) | Beam | 50MPa | Concrete Rectangular | 250 | 250 | 625 | 4675 | 0.29 | 714.83 | G300E | 2008496.88 | 15.76 | G300E | 21305.58 | 0.17
161 | Story3 | B14 | 50 MPa RC Beam (25 cm x 25 cm) | Beam | 50MPa | Concrete Rectangular | 250 | 250 | 625 | 4675 | 0.29 | 714.83 | G300E | 1624562.5 | 12.75 | G300E | 778387.5 | 6.11
162 | Story3 | B15 | 50 MPa RC Beam (25 cm x 25 cm) | Beam | 50MPa | Concrete Rectangular | 250 | 250 | 625 | 4675 | 0.29 | 714.83 | G300E | 1624854.69 | 12.75 | G300E | 778387.5 | 6.11
163 | Story3 | B16 | 50 MPa RC Beam (25 cm x 25 cm) | Beam | 50MPa | Concrete Rectangular | 250 | 250 | 625 | 4675 | 0.29 | 714.83 | G300E | 1523465.62 | 11.95 | G300E | 778387.5 | 6.11
164 | Story3 | B17 | 50 MPa RC Beam (25 cm x 25 cm) | Beam | 50MPa | Concrete Rectangular | 250 | 250 | 625 | 4675 | 0.29 | 714.83 | G300E | 2006743.75 | 15.75 | G300E | 21305.58 | 0.17
165 | Story3 | B18 | 50 MPa RC Beam (25 cm x 25 cm) | Beam | 50MPa | Concrete Rectangular | 250 | 250 | 625 | 4675 | 0.29 | 714.83 | G300E | 1995056.25 | 15.65 | G300E | 0 | 0
166 | Story3 | B19 | 50 MPa RC Beam (25 cm x 25 cm) | Beam | 50MPa | Concrete Rectangular | 250 | 250 | 625 | 4675 | 0.29 | 714.83 | G300E | 1996809.38 | 15.67 | G300E | 0 | 0
167 | Story3 | B2 | 50 MPa RC Beam (25 cm x 25 cm) | Beam | 50MPa | Concrete Rectangular | 250 | 250 | 625 | 4675 | 0.29 | 714.83 | G300E | 1624562.5 | 12.75 | G300E | 778387.5 | 6.11
168 | Story3 | B20 | 50 MPa RC Beam (25 cm x 25 cm) | Beam | 50MPa | Concrete Rectangular | 250 | 250 | 625 | 4675 | 0.29 | 714.83 | G300E | 1906815.62 | 14.96 | G300E | 0 | 0
169 | Story3 | B21 | 50 MPa RC Beam (25 cm x 25 cm) | Beam | 50MPa | Concrete Rectangular | 250 | 250 | 625 | 4675 | 0.29 | 714.83 | G300E | 1978109.38 | 15.52 | G300E | 0 | 0
170 | Story3 | B22 | 50 MPa RC Beam (25 cm x 25 cm) | Beam | 50MPa | Concrete Rectangular | 250 | 250 | 625 | 4800 | 0.3 | 733.94 | G300E | 2085300 | 16.36 | G300E | 399600 | 3.14
171 | Story3 | B23 | 50 MPa RC Beam (25 cm x 25 cm) | Beam | 50MPa | Concrete Rectangular | 250 | 250 | 625 | 4675 | 0.29 | 714.83 | G300E | 1893959.38 | 14.86 | G300E | 194596.88 | 1.53
172 | Story3 | B24 | 50 MPa RC Beam (25 cm x 25 cm) | Beam | 50MPa | Concrete Rectangular | 250 | 250 | 625 | 4800 | 0.3 | 733.94 | G300E | 2085300 | 16.36 | G300E | 399600 | 3.14
173 | Story3 | B25 | 50 MPa RC Beam (25 cm x 25 cm) | Beam | 50MPa | Concrete Rectangular | 250 | 250 | 625 | 4675 | 0.29 | 714.83 | G300E | 1978109.38 | 15.52 | G300E | 0 | 0
174 | Story3 | B26 | 50 MPa RC Beam (25 cm x 25 cm) | Beam | 50MPa | Concrete Rectangular | 250 | 250 | 625 | 4675 | 0.29 | 714.83 | G300E | 1906523.44 | 14.96 | G300E | 0 | 0
175 | Story3 | B27 | 50 MPa RC Beam (25 cm x 25 cm) | Beam | 50MPa | Concrete Rectangular | 250 | 250 | 625 | 4675 | 0.29 | 714.83 | G300E | 1996809.38 | 15.67 | G300E | 0 | 0
176 | Story3 | B28 | 50 MPa RC Beam (25 cm x 25 cm) | Beam | 50MPa | Concrete Rectangular | 250 | 250 | 625 | 4675 | 0.29 | 714.83 | G300E | 1995056.25 | 15.65 | G300E | 0 | 0
177 | Story3 | B29 | 50 MPa RC Beam (25 cm x 25 cm) | Beam | 50MPa | Concrete Rectangular | 250 | 250 | 625 | 4675 | 0.29 | 714.83 | G300E | 2006743.75 | 15.75 | G300E | 21305.58 | 0.17
178 | Story3 | B3 | 50 MPa RC Beam (25 cm x 25 cm) | Beam | 50MPa | Concrete Rectangular | 250 | 250 | 625 | 4675 | 0.29 | 714.83 | G300E | 2008496.88 | 15.76 | G300E | 21305.58 | 0.17
179 | Story3 | B30 | 50 MPa RC Beam (25 cm x 25 cm) | Beam | 50MPa | Concrete Rectangular | 250 | 250 | 625 | 4675 | 0.29 | 714.83 | G300E | 1523465.62 | 11.95 | G300E | 778387.5 | 6.11
180 | Story3 | B31 | 50 MPa RC Beam (25 cm x 25 cm) | Beam | 50MPa | Concrete Rectangular | 250 | 250 | 625 | 4675 | 0.29 | 714.83 | G300E | 1524634.38 | 11.96 | G300E | 778387.5 | 6.11
181 | Story3 | B32 | 50 MPa RC Beam (25 cm x 25 cm) | Beam | 50MPa | Concrete Rectangular | 250 | 250 | 625 | 4675 | 0.29 | 714.83 | G300E | 1964376.56 | 15.41 | G300E | 0 | 0
182 | Story3 | B33 | 50 MPa RC Beam (25 cm x 25 cm) | Beam | 50MPa | Concrete Rectangular | 250 | 250 | 625 | 4675 | 0.29 | 714.83 | G300E | 2002653.12 | 15.71 | G300E | 0 | 0
183 | Story3 | B34 | 50 MPa RC Beam (25 cm x 25 cm) | Beam | 50MPa | Concrete Rectangular | 250 | 250 | 625 | 4675 | 0.29 | 714.83 | G300E | 1933112.5 | 15.17 | G300E | 0 | 0
184 | Story3 | B35 | 50 MPa RC Beam (25 cm x 25 cm) | Beam | 50MPa | Concrete Rectangular | 250 | 250 | 625 | 4675 | 0.29 | 714.83 | G300E | 1827048.44 | 14.34 | G300E | 0 | 0
185 | Story3 | B36 | 50 MPa RC Beam (25 cm x 25 cm) | Beam | 50MPa | Concrete Rectangular | 250 | 250 | 625 | 4800 | 0.3 | 733.94 | G300E | 2086500 | 16.37 | G300E | 399600 | 3.14
186 | Story3 | B4 | 50 MPa RC Beam (25 cm x 25 cm) | Beam | 50MPa | Concrete Rectangular | 250 | 250 | 625 | 4675 | 0.29 | 714.83 | G300E | 1524342.19 | 11.96 | G300E | 778387.5 | 6.11
187 | Story3 | B40 | 50 MPa RC Beam (25 cm x 25 cm) | Beam | 50MPa | Concrete Rectangular | 250 | 250 | 625 | 4675 | 0.29 | 714.83 | G300E | 2032164.06 | 15.95 | G300E | 389193.75 | 3.05
188 | Story3 | B41 | 50 MPa RC Beam (25 cm x 25 cm) | Beam | 50MPa | Concrete Rectangular | 250 | 250 | 625 | 4675 | 0.29 | 714.83 | G300E | 1826464.06 | 14.33 | G300E | 0 | 0
189 | Story3 | B42 | 50 MPa RC Beam (25 cm x 25 cm) | Beam | 50MPa | Concrete Rectangular | 250 | 250 | 625 | 4675 | 0.29 | 714.83 | G300E | 1933112.5 | 15.17 | G300E | 0 | 0
190 | Story3 | B43 | 50 MPa RC Beam (25 cm x 25 cm) | Beam | 50MPa | Concrete Rectangular | 250 | 250 | 625 | 4675 | 0.29 | 714.83 | G300E | 2002653.12 | 15.71 | G300E | 0 | 0
191 | Story3 | B44 | 50 MPa RC Beam (25 cm x 25 cm) | Beam | 50MPa | Concrete Rectangular | 250 | 250 | 625 | 4675 | 0.29 | 714.83 | G300E | 1964376.56 | 15.41 | G300E | 0 | 0
192 | Story3 | B45 | 50 MPa RC Beam (25 cm x 25 cm) | Beam | 50MPa | Concrete Rectangular | 250 | 250 | 625 | 4675 | 0.29 | 714.83 | G300E | 1524634.38 | 11.96 | G300E | 778387.5 | 6.11
193 | Story3 | B46 | 50 MPa RC Beam (25 cm x 25 cm) | Beam | 50MPa | Concrete Rectangular | 250 | 250 | 625 | 4675 | 0.29 | 714.83 | G300E | 1523465.62 | 11.95 | G300E | 778387.5 | 6.11
194 | Story3 | B47 | 50 MPa RC Beam (25 cm x 25 cm) | Beam | 50MPa | Concrete Rectangular | 250 | 250 | 625 | 4675 | 0.29 | 714.83 | G300E | 1964376.56 | 15.41 | G300E | 0 | 0
195 | Story3 | B48 | 50 MPa RC Beam (25 cm x 25 cm) | Beam | 50MPa | Concrete Rectangular | 250 | 250 | 625 | 4675 | 0.29 | 714.83 | G300E | 1995056.25 | 15.65 | G300E | 0 | 0
196 | Story3 | B49 | 50 MPa RC Beam (25 cm x 25 cm) | Beam | 50MPa | Concrete Rectangular | 250 | 250 | 625 | 4675 | 0.29 | 714.83 | G300E | 1933112.5 | 15.17 | G300E | 0 | 0
197 | Story3 | B5 | 50 MPa RC Beam (25 cm x 25 cm) | Beam | 50MPa | Concrete Rectangular | 250 | 250 | 625 | 4675 | 0.29 | 714.83 | G300E | 1974895.31 | 15.5 | G300E | 0 | 0
198 | Story3 | B50 | 50 MPa RC Beam (25 cm x 25 cm) | Beam | 50MPa | Concrete Rectangular | 250 | 250 | 625 | 4675 | 0.29 | 714.83 | G300E | 1906815.62 | 14.96 | G300E | 0 | 0
199 | Story3 | B51 | 50 MPa RC Beam (25 cm x 25 cm) | Beam | 50MPa | Concrete Rectangular | 250 | 250 | 625 | 4800 | 0.3 | 733.94 | G300E | 2086500 | 16.37 | G300E | 399600 | 3.14
200 | Story3 | B52 | 50 MPa RC Beam (25 cm x 25 cm) | Beam | 50MPa | Concrete Rectangular | 250 | 250 | 625 | 4675 | 0.29 | 714.83 | G300E | 2030995.31 | 15.94 | G300E | 389193.75 | 3.05
201 | Story3 | B54 | 50 MPa RC Beam (25 cm x 25 cm) | Beam | 50MPa | Concrete Rectangular | 250 | 250 | 625 | 4675 | 0.29 | 714.83 | G300E | 1985414.06 | 15.58 | G300E | 389193.75 | 3.05
202 | Story3 | B55 | 50 MPa RC Beam (25 cm x 25 cm) | Beam | 50MPa | Concrete Rectangular | 250 | 250 | 625 | 4675 | 0.29 | 714.83 | G300E | 1995640.62 | 15.66 | G300E | 389193.75 | 3.05
203 | Story3 | B56 | 50 MPa RC Beam (25 cm x 25 cm) | Beam | 50MPa | Concrete Rectangular | 250 | 250 | 625 | 4675 | 0.29 | 714.83 | G300E | 1863864.06 | 14.62 | G300E | 0 | 0
204 | Story3 | B57 | 50 MPa RC Beam (25 cm x 25 cm) | Beam | 50MPa | Concrete Rectangular | 250 | 250 | 625 | 4675 | 0.29 | 714.83 | G300E | 1932820.31 | 15.17 | G300E | 0 | 0
205 | Story3 | B58 | 50 MPa RC Beam (25 cm x 25 cm) | Beam | 50MPa | Concrete Rectangular | 250 | 250 | 625 | 4675 | 0.29 | 714.83 | G300E | 1993303.12 | 15.64 | G300E | 0 | 0
206 | Story3 | B59 | 50 MPa RC Beam (25 cm x 25 cm) | Beam | 50MPa | Concrete Rectangular | 250 | 250 | 625 | 4675 | 0.29 | 714.83 | G300E | 1964376.56 | 15.41 | G300E | 0 | 0
207 | Story3 | B6 | 50 MPa RC Beam (25 cm x 25 cm) | Beam | 50MPa | Concrete Rectangular | 250 | 250 | 625 | 4675 | 0.29 | 714.83 | G300E | 1531939.06 | 12.02 | G300E | 778387.5 | 6.11
208 | Story3 | B60 | 50 MPa RC Beam (25 cm x 25 cm) | Beam | 50MPa | Concrete Rectangular | 250 | 250 | 625 | 4675 | 0.29 | 714.83 | G300E | 1523465.62 | 11.95 | G300E | 778387.5 | 6.11
209 | Story3 | B61 | 50 MPa RC Beam (25 cm x 25 cm) | Beam | 50MPa | Concrete Rectangular | 250 | 250 | 625 | 4675 | 0.29 | 714.83 | G300E | 1624562.5 | 12.75 | G300E | 778387.5 | 6.11
210 | Story3 | B62 | 50 MPa RC Beam (25 cm x 25 cm) | Beam | 50MPa | Concrete Rectangular | 250 | 250 | 625 | 4675 | 0.29 | 714.83 | G300E | 2006743.75 | 15.75 | G300E | 21305.58 | 0.17
211 | Story3 | B63 | 50 MPa RC Beam (25 cm x 25 cm) | Beam | 50MPa | Concrete Rectangular | 250 | 250 | 625 | 4675 | 0.29 | 714.83 | G300E | 2008496.88 | 15.76 | G300E | 21305.58 | 0.17
212 | Story3 | B64 | 50 MPa RC Beam (25 cm x 25 cm) | Beam | 50MPa | Concrete Rectangular | 250 | 250 | 625 | 4675 | 0.29 | 714.83 | G300E | 1996809.38 | 15.67 | G300E | 0 | 0
213 | Story3 | B65 | 50 MPa RC Beam (25 cm x 25 cm) | Beam | 50MPa | Concrete Rectangular | 250 | 250 | 625 | 4675 | 0.29 | 714.83 | G300E | 1974895.31 | 15.5 | G300E | 0 | 0
214 | Story3 | B66 | 50 MPa RC Beam (25 cm x 25 cm) | Beam | 50MPa | Concrete Rectangular | 250 | 250 | 625 | 4675 | 0.29 | 714.83 | G300E | 1978401.56 | 15.52 | G300E | 0 | 0
215 | Story3 | B67 | 50 MPa RC Beam (25 cm x 25 cm) | Beam | 50MPa | Concrete Rectangular | 250 | 250 | 625 | 4675 | 0.29 | 714.83 | G300E | 1980154.69 | 15.54 | G300E | 0 | 0
216 | Story3 | B68 | 50 MPa RC Beam (25 cm x 25 cm) | Beam | 50MPa | Concrete Rectangular | 250 | 250 | 625 | 4675 | 0.29 | 714.83 | G300E | 1893667.19 | 14.86 | G300E | 194596.88 | 1.53
217 | Story3 | B69 | 50 MPa RC Beam (25 cm x 25 cm) | Beam | 50MPa | Concrete Rectangular | 250 | 250 | 625 | 4675 | 0.29 | 714.83 | G300E | 1979278.12 | 15.53 | G300E | 0 | 0
218 | Story3 | B7 | 50 MPa RC Beam (25 cm x 25 cm) | Beam | 50MPa | Concrete Rectangular | 250 | 250 | 625 | 4675 | 0.29 | 714.83 | G300E | 1980154.69 | 15.54 | G300E | 0 | 0
219 | Story3 | B70 | 50 MPa RC Beam (25 cm x 25 cm) | Beam | 50MPa | Concrete Rectangular | 250 | 250 | 625 | 4675 | 0.29 | 714.83 | G300E | 1943046.88 | 15.25 | G300E | 0 | 0
220 | Story3 | B71 | 50 MPa RC Beam (25 cm x 25 cm) | Beam | 50MPa | Concrete Rectangular | 250 | 250 | 625 | 4675 | 0.29 | 714.83 | G300E | 1972850 | 15.48 | G300E | 0 | 0
221 | Story3 | B72 | 50 MPa RC Beam (25 cm x 25 cm) | Beam | 50MPa | Concrete Rectangular | 250 | 250 | 625 | 4675 | 0.29 | 714.83 | G300E | 1995348.44 | 15.66 | G300E | 0 | 0
222 | Story3 | B73 | 50 MPa RC Beam (25 cm x 25 cm) | Beam | 50MPa | Concrete Rectangular | 250 | 250 | 625 | 4675 | 0.29 | 714.83 | G300E | 2008204.69 | 15.76 | G300E | 21305.58 | 0.17
223 | Story3 | B74 | 50 MPa RC Beam (25 cm x 25 cm) | Beam | 50MPa | Concrete Rectangular | 250 | 250 | 625 | 4675 | 0.29 | 714.83 | G300E | 2006451.56 | 15.74 | G300E | 21305.58 | 0.17
224 | Story3 | B75 | 50 MPa RC Beam (25 cm x 25 cm) | Beam | 50MPa | Concrete Rectangular | 250 | 250 | 625 | 4675 | 0.29 | 714.83 | G300E | 1624854.69 | 12.75 | G300E | 778387.5 | 6.11
225 | Story3 | B76 | 50 MPa RC Beam (25 cm x 25 cm) | Beam | 50MPa | Concrete Rectangular | 250 | 250 | 625 | 4675 | 0.29 | 714.83 | G300E | 1624562.5 | 12.75 | G300E | 778387.5 | 6.11
226 | Story3 | B77 | 50 MPa RC Beam (25 cm x 25 cm) | Beam | 50MPa | Concrete Rectangular | 250 | 250 | 625 | 4675 | 0.29 | 714.83 | G300E | 1524342.19 | 11.96 | G300E | 778387.5 | 6.11
227 | Story3 | B78 | 50 MPa RC Beam (25 cm x 25 cm) | Beam | 50MPa | Concrete Rectangular | 250 | 250 | 625 | 4675 | 0.29 | 714.83 | G300E | 1531939.06 | 12.02 | G300E | 778387.5 | 6.11
228 | Story3 | B79 | 50 MPa RC Beam (25 cm x 25 cm) | Beam | 50MPa | Concrete Rectangular | 250 | 250 | 625 | 4675 | 0.29 | 714.83 | G300E | 1533984.38 | 12.04 | G300E | 778387.5 | 6.11
229 | Story3 | B8 | 50 MPa RC Beam (25 cm x 25 cm) | Beam | 50MPa | Concrete Rectangular | 250 | 250 | 625 | 4675 | 0.29 | 714.83 | G300E | 1533984.38 | 12.04 | G300E | 778387.5 | 6.11
230 | Story3 | B80 | 50 MPa RC Beam (25 cm x 25 cm) | Beam | 50MPa | Concrete Rectangular | 250 | 250 | 625 | 4675 | 0.29 | 714.83 | G300E | 1531062.5 | 12.01 | G300E | 778387.5 | 6.11
231 | Story3 | B81 | 50 MPa RC Beam (25 cm x 25 cm) | Beam | 50MPa | Concrete Rectangular | 250 | 250 | 625 | 4675 | 0.29 | 714.83 | G300E | 1524342.19 | 11.96 | G300E | 778387.5 | 6.11
232 | Story3 | B82 | 50 MPa RC Beam (25 cm x 25 cm) | Beam | 50MPa | Concrete Rectangular | 250 | 250 | 625 | 4675 | 0.29 | 714.83 | G300E | 1624854.69 | 12.75 | G300E | 778387.5 | 6.11
233 | Story3 | B9 | 50 MPa RC Beam (25 cm x 25 cm) | Beam | 50MPa | Concrete Rectangular | 250 | 250 | 625 | 4675 | 0.29 | 714.83 | G300E | 1980154.69 | 15.54 | G300E | 0 | 0
234 | Story4 | B1 | 50 MPa RC Beam (25 cm x 25 cm) | Beam | 50MPa | Concrete Rectangular | 250 | 250 | 625 | 4675 | 0.29 | 714.83 | G300E | 1624270.31 | 12.74 | G300E | 778387.5 | 6.11
235 | Story4 | B10 | 50 MPa RC Beam (25 cm x 25 cm) | Beam | 50MPa | Concrete Rectangular | 250 | 250 | 625 | 4675 | 0.29 | 714.83 | G300E | 1533984.38 | 12.04 | G300E | 778387.5 | 6.11
236 | Story4 | B11 | 50 MPa RC Beam (25 cm x 25 cm) | Beam | 50MPa | Concrete Rectangular | 250 | 250 | 625 | 4675 | 0.29 | 714.83 | G300E | 2046481.25 | 16.06 | G300E | 0 | 0
237 | Story4 | B12 | 50 MPa RC Beam (25 cm x 25 cm) | Beam | 50MPa | Concrete Rectangular | 250 | 250 | 625 | 4675 | 0.29 | 714.83 | G300E | 1526971.88 | 11.98 | G300E | 778387.5 | 6.11
238 | Story4 | B13 | 50 MPa RC Beam (25 cm x 25 cm) | Beam | 50MPa | Concrete Rectangular | 250 | 250 | 625 | 4675 | 0.29 | 714.83 | G300E | 2071609.38 | 16.25 | G300E | 0 | 0
239 | Story4 | B14 | 50 MPa RC Beam (25 cm x 25 cm) | Beam | 50MPa | Concrete Rectangular | 250 | 250 | 625 | 4675 | 0.29 | 714.83 | G300E | 1623978.12 | 12.74 | G300E | 778387.5 | 6.11
240 | Story4 | B15 | 50 MPa RC Beam (25 cm x 25 cm) | Beam | 50MPa | Concrete Rectangular | 250 | 250 | 625 | 4675 | 0.29 | 714.83 | G300E | 1624270.31 | 12.74 | G300E | 778387.5 | 6.11
241 | Story4 | B16 | 50 MPa RC Beam (25 cm x 25 cm) | Beam | 50MPa | Concrete Rectangular | 250 | 250 | 625 | 4675 | 0.29 | 714.83 | G300E | 1525803.12 | 11.97 | G300E | 778387.5 | 6.11
242 | Story4 | B17 | 50 MPa RC Beam (25 cm x 25 cm) | Beam | 50MPa | Concrete Rectangular | 250 | 250 | 625 | 4675 | 0.29 | 714.83 | G300E | 2069856.25 | 16.24 | G300E | 0 | 0
243 | Story4 | B18 | 50 MPa RC Beam (25 cm x 25 cm) | Beam | 50MPa | Concrete Rectangular | 250 | 250 | 625 | 4675 | 0.29 | 714.83 | G300E | 1990381.25 | 15.62 | G300E | 0 | 0
244 | Story4 | B19 | 50 MPa RC Beam (25 cm x 25 cm) | Beam | 50MPa | Concrete Rectangular | 250 | 250 | 625 | 4675 | 0.29 | 714.83 | G300E | 1993595.31 | 15.64 | G300E | 0 | 0
245 | Story4 | B2 | 50 MPa RC Beam (25 cm x 25 cm) | Beam | 50MPa | Concrete Rectangular | 250 | 250 | 625 | 4675 | 0.29 | 714.83 | G300E | 1623978.12 | 12.74 | G300E | 778387.5 | 6.11
246 | Story4 | B20 | 50 MPa RC Beam (25 cm x 25 cm) | Beam | 50MPa | Concrete Rectangular | 250 | 250 | 625 | 4675 | 0.29 | 714.83 | G300E | 1903893.75 | 14.94 | G300E | 0 | 0
247 | Story4 | B21 | 50 MPa RC Beam (25 cm x 25 cm) | Beam | 50MPa | Concrete Rectangular | 250 | 250 | 625 | 4675 | 0.29 | 714.83 | G300E | 1964668.75 | 15.42 | G300E | 0 | 0
248 | Story4 | B22 | 50 MPa RC Beam (25 cm x 25 cm) | Beam | 50MPa | Concrete Rectangular | 250 | 250 | 625 | 4800 | 0.3 | 733.94 | G300E | 2095800 | 16.44 | G300E | 399600 | 3.14
249 | Story4 | B23 | 50 MPa RC Beam (25 cm x 25 cm) | Beam | 50MPa | Concrete Rectangular | 250 | 250 | 625 | 4675 | 0.29 | 714.83 | G300E | 1872337.5 | 14.69 | G300E | 194596.88 | 1.53
250 | Story4 | B24 | 50 MPa RC Beam (25 cm x 25 cm) | Beam | 50MPa | Concrete Rectangular | 250 | 250 | 625 | 4800 | 0.3 | 733.94 | G300E | 2095800 | 16.44 | G300E | 399600 | 3.14
251 | Story4 | B25 | 50 MPa RC Beam (25 cm x 25 cm) | Beam | 50MPa | Concrete Rectangular | 250 | 250 | 625 | 4675 | 0.29 | 714.83 | G300E | 1964668.75 | 15.42 | G300E | 0 | 0
252 | Story4 | B26 | 50 MPa RC Beam (25 cm x 25 cm) | Beam | 50MPa | Concrete Rectangular | 250 | 250 | 625 | 4675 | 0.29 | 714.83 | G300E | 1903893.75 | 14.94 | G300E | 0 | 0
253 | Story4 | B27 | 50 MPa RC Beam (25 cm x 25 cm) | Beam | 50MPa | Concrete Rectangular | 250 | 250 | 625 | 4675 | 0.29 | 714.83 | G300E | 1993595.31 | 15.64 | G300E | 0 | 0
254 | Story4 | B28 | 50 MPa RC Beam (25 cm x 25 cm) | Beam | 50MPa | Concrete Rectangular | 250 | 250 | 625 | 4675 | 0.29 | 714.83 | G300E | 1990381.25 | 15.62 | G300E | 0 | 0
255 | Story4 | B29 | 50 MPa RC Beam (25 cm x 25 cm) | Beam | 50MPa | Concrete Rectangular | 250 | 250 | 625 | 4675 | 0.29 | 714.83 | G300E | 2069856.25 | 16.24 | G300E | 0 | 0
256 | Story4 | B3 | 50 MPa RC Beam (25 cm x 25 cm) | Beam | 50MPa | Concrete Rectangular | 250 | 250 | 625 | 4675 | 0.29 | 714.83 | G300E | 2071609.38 | 16.25 | G300E | 0 | 0
257 | Story4 | B30 | 50 MPa RC Beam (25 cm x 25 cm) | Beam | 50MPa | Concrete Rectangular | 250 | 250 | 625 | 4675 | 0.29 | 714.83 | G300E | 1525803.12 | 11.97 | G300E | 778387.5 | 6.11
258 | Story4 | B31 | 50 MPa RC Beam (25 cm x 25 cm) | Beam | 50MPa | Concrete Rectangular | 250 | 250 | 625 | 4675 | 0.29 | 714.83 | G300E | 1525803.12 | 11.97 | G300E | 778387.5 | 6.11
259 | Story4 | B32 | 50 MPa RC Beam (25 cm x 25 cm) | Beam | 50MPa | Concrete Rectangular | 250 | 250 | 625 | 4675 | 0.29 | 714.83 | G300E | 2033332.81 | 15.95 | G300E | 0 | 0
260 | Story4 | B33 | 50 MPa RC Beam (25 cm x 25 cm) | Beam | 50MPa | Concrete Rectangular | 250 | 250 | 625 | 4675 | 0.29 | 714.83 | G300E | 1996225 | 15.66 | G300E | 0 | 0
261 | Story4 | B34 | 50 MPa RC Beam (25 cm x 25 cm) | Beam | 50MPa | Concrete Rectangular | 250 | 250 | 625 | 4675 | 0.29 | 714.83 | G300E | 1939540.62 | 15.22 | G300E | 0 | 0
262 | Story4 | B35 | 50 MPa RC Beam (25 cm x 25 cm) | Beam | 50MPa | Concrete Rectangular | 250 | 250 | 625 | 4675 | 0.29 | 714.83 | G300E | 1813900 | 14.23 | G300E | 0 | 0
263 | Story4 | B36 | 50 MPa RC Beam (25 cm x 25 cm) | Beam | 50MPa | Concrete Rectangular | 250 | 250 | 625 | 4800 | 0.3 | 733.94 | G300E | 2099400 | 16.47 | G300E | 399600 | 3.14
264 | Story4 | B4 | 50 MPa RC Beam (25 cm x 25 cm) | Beam | 50MPa | Concrete Rectangular | 250 | 250 | 625 | 4675 | 0.29 | 714.83 | G300E | 1526971.88 | 11.98 | G300E | 778387.5 | 6.11
265 | Story4 | B40 | 50 MPa RC Beam (25 cm x 25 cm) | Beam | 50MPa | Concrete Rectangular | 250 | 250 | 625 | 4675 | 0.29 | 714.83 | G300E | 2044435.94 | 16.04 | G300E | 389193.75 | 3.05
266 | Story4 | B41 | 50 MPa RC Beam (25 cm x 25 cm) | Beam | 50MPa | Concrete Rectangular | 250 | 250 | 625 | 4675 | 0.29 | 714.83 | G300E | 1813900 | 14.23 | G300E | 0 | 0
267 | Story4 | B42 | 50 MPa RC Beam (25 cm x 25 cm) | Beam | 50MPa | Concrete Rectangular | 250 | 250 | 625 | 4675 | 0.29 | 714.83 | G300E | 1939540.62 | 15.22 | G300E | 0 | 0
268 | Story4 | B43 | 50 MPa RC Beam (25 cm x 25 cm) | Beam | 50MPa | Concrete Rectangular | 250 | 250 | 625 | 4675 | 0.29 | 714.83 | G300E | 1996225 | 15.66 | G300E | 0 | 0
269 | Story4 | B44 | 50 MPa RC Beam (25 cm x 25 cm) | Beam | 50MPa | Concrete Rectangular | 250 | 250 | 625 | 4675 | 0.29 | 714.83 | G300E | 2033332.81 | 15.95 | G300E | 0 | 0
270 | Story4 | B45 | 50 MPa RC Beam (25 cm x 25 cm) | Beam | 50MPa | Concrete Rectangular | 250 | 250 | 625 | 4675 | 0.29 | 714.83 | G300E | 1525803.12 | 11.97 | G300E | 778387.5 | 6.11
271 | Story4 | B46 | 50 MPa RC Beam (25 cm x 25 cm) | Beam | 50MPa | Concrete Rectangular | 250 | 250 | 625 | 4675 | 0.29 | 714.83 | G300E | 1525803.12 | 11.97 | G300E | 778387.5 | 6.11
272 | Story4 | B47 | 50 MPa RC Beam (25 cm x 25 cm) | Beam | 50MPa | Concrete Rectangular | 250 | 250 | 625 | 4675 | 0.29 | 714.83 | G300E | 2033332.81 | 15.95 | G300E | 0 | 0
273 | Story4 | B48 | 50 MPa RC Beam (25 cm x 25 cm) | Beam | 50MPa | Concrete Rectangular | 250 | 250 | 625 | 4675 | 0.29 | 714.83 | G300E | 1990381.25 | 15.62 | G300E | 0 | 0
274 | Story4 | B49 | 50 MPa RC Beam (25 cm x 25 cm) | Beam | 50MPa | Concrete Rectangular | 250 | 250 | 625 | 4675 | 0.29 | 714.83 | G300E | 1939540.62 | 15.22 | G300E | 0 | 0
275 | Story4 | B5 | 50 MPa RC Beam (25 cm x 25 cm) | Beam | 50MPa | Concrete Rectangular | 250 | 250 | 625 | 4675 | 0.29 | 714.83 | G300E | 2047065.62 | 16.06 | G300E | 0 | 0
276 | Story4 | B50 | 50 MPa RC Beam (25 cm x 25 cm) | Beam | 50MPa | Concrete Rectangular | 250 | 250 | 625 | 4675 | 0.29 | 714.83 | G300E | 1903893.75 | 14.94 | G300E | 0 | 0
277 | Story4 | B51 | 50 MPa RC Beam (25 cm x 25 cm) | Beam | 50MPa | Concrete Rectangular | 250 | 250 | 625 | 4800 | 0.3 | 733.94 | G300E | 2099400 | 16.47 | G300E | 399600 | 3.14
278 | Story4 | B52 | 50 MPa RC Beam (25 cm x 25 cm) | Beam | 50MPa | Concrete Rectangular | 250 | 250 | 625 | 4675 | 0.29 | 714.83 | G300E | 2041221.88 | 16.02 | G300E | 389193.75 | 3.05
279 | Story4 | B54 | 50 MPa RC Beam (25 cm x 25 cm) | Beam | 50MPa | Concrete Rectangular | 250 | 250 | 625 | 4675 | 0.29 | 714.83 | G300E | 1996225 | 15.66 | G300E | 389193.75 | 3.05
280 | Story4 | B55 | 50 MPa RC Beam (25 cm x 25 cm) | Beam | 50MPa | Concrete Rectangular | 250 | 250 | 625 | 4675 | 0.29 | 714.83 | G300E | 2007328.12 | 15.75 | G300E | 389193.75 | 3.05
281 | Story4 | B56 | 50 MPa RC Beam (25 cm x 25 cm) | Beam | 50MPa | Concrete Rectangular | 250 | 250 | 625 | 4675 | 0.29 | 714.83 | G300E | 1861234.38 | 14.6 | G300E | 0 | 0
282 | Story4 | B57 | 50 MPa RC Beam (25 cm x 25 cm) | Beam | 50MPa | Concrete Rectangular | 250 | 250 | 625 | 4675 | 0.29 | 714.83 | G300E | 1938956.25 | 15.21 | G300E | 0 | 0
283 | Story4 | B58 | 50 MPa RC Beam (25 cm x 25 cm) | Beam | 50MPa | Concrete Rectangular | 250 | 250 | 625 | 4675 | 0.29 | 714.83 | G300E | 1990381.25 | 15.62 | G300E | 0 | 0
284 | Story4 | B59 | 50 MPa RC Beam (25 cm x 25 cm) | Beam | 50MPa | Concrete Rectangular | 250 | 250 | 625 | 4675 | 0.29 | 714.83 | G300E | 2033332.81 | 15.95 | G300E | 0 | 0
285 | Story4 | B6 | 50 MPa RC Beam (25 cm x 25 cm) | Beam | 50MPa | Concrete Rectangular | 250 | 250 | 625 | 4675 | 0.29 | 714.83 | G300E | 1533984.38 | 12.04 | G300E | 778387.5 | 6.11
286 | Story4 | B60 | 50 MPa RC Beam (25 cm x 25 cm) | Beam | 50MPa | Concrete Rectangular | 250 | 250 | 625 | 4675 | 0.29 | 714.83 | G300E | 1526095.31 | 11.97 | G300E | 778387.5 | 6.11
287 | Story4 | B61 | 50 MPa RC Beam (25 cm x 25 cm) | Beam | 50MPa | Concrete Rectangular | 250 | 250 | 625 | 4675 | 0.29 | 714.83 | G300E | 1624270.31 | 12.74 | G300E | 778387.5 | 6.11
288 | Story4 | B62 | 50 MPa RC Beam (25 cm x 25 cm) | Beam | 50MPa | Concrete Rectangular | 250 | 250 | 625 | 4675 | 0.29 | 714.83 | G300E | 2069856.25 | 16.24 | G300E | 0 | 0
289 | Story4 | B63 | 50 MPa RC Beam (25 cm x 25 cm) | Beam | 50MPa | Concrete Rectangular | 250 | 250 | 625 | 4675 | 0.29 | 714.83 | G300E | 2071609.38 | 16.25 | G300E | 0 | 0
290 | Story4 | B64 | 50 MPa RC Beam (25 cm x 25 cm) | Beam | 50MPa | Concrete Rectangular | 250 | 250 | 625 | 4675 | 0.29 | 714.83 | G300E | 1993595.31 | 15.64 | G300E | 0 | 0
291 | Story4 | B65 | 50 MPa RC Beam (25 cm x 25 cm) | Beam | 50MPa | Concrete Rectangular | 250 | 250 | 625 | 4675 | 0.29 | 714.83 | G300E | 2047065.62 | 16.06 | G300E | 0 | 0
292 | Story4 | B66 | 50 MPa RC Beam (25 cm x 25 cm) | Beam | 50MPa | Concrete Rectangular | 250 | 250 | 625 | 4675 | 0.29 | 714.83 | G300E | 1964668.75 | 15.42 | G300E | 0 | 0
293 | Story4 | B67 | 50 MPa RC Beam (25 cm x 25 cm) | Beam | 50MPa | Concrete Rectangular | 250 | 250 | 625 | 4675 | 0.29 | 714.83 | G300E | 2050571.88 | 16.09 | G300E | 0 | 0
294 | Story4 | B68 | 50 MPa RC Beam (25 cm x 25 cm) | Beam | 50MPa | Concrete Rectangular | 250 | 250 | 625 | 4675 | 0.29 | 714.83 | G300E | 1872337.5 | 14.69 | G300E | 194596.88 | 1.53
295 | Story4 | B69 | 50 MPa RC Beam (25 cm x 25 cm) | Beam | 50MPa | Concrete Rectangular | 250 | 250 | 625 | 4675 | 0.29 | 714.83 | G300E | 2049403.12 | 16.08 | G300E | 0 | 0
296 | Story4 | B7 | 50 MPa RC Beam (25 cm x 25 cm) | Beam | 50MPa | Concrete Rectangular | 250 | 250 | 625 | 4675 | 0.29 | 714.83 | G300E | 2050864.06 | 16.09 | G300E | 0 | 0
297 | Story4 | B70 | 50 MPa RC Beam (25 cm x 25 cm) | Beam | 50MPa | Concrete Rectangular | 250 | 250 | 625 | 4675 | 0.29 | 714.83 | G300E | 1930775 | 15.15 | G300E | 0 | 0
298 | Story4 | B71 | 50 MPa RC Beam (25 cm x 25 cm) | Beam | 50MPa | Concrete Rectangular | 250 | 250 | 625 | 4675 | 0.29 | 714.83 | G300E | 2044435.94 | 16.04 | G300E | 0 | 0
299 | Story4 | B72 | 50 MPa RC Beam (25 cm x 25 cm) | Beam | 50MPa | Concrete Rectangular | 250 | 250 | 625 | 4675 | 0.29 | 714.83 | G300E | 1991842.19 | 15.63 | G300E | 0 | 0
300 | Story4 | B73 | 50 MPa RC Beam (25 cm x 25 cm) | Beam | 50MPa | Concrete Rectangular | 250 | 250 | 625 | 4675 | 0.29 | 714.83 | G300E | 2071025 | 16.25 | G300E | 0 | 0
301 | Story4 | B74 | 50 MPa RC Beam (25 cm x 25 cm) | Beam | 50MPa | Concrete Rectangular | 250 | 250 | 625 | 4675 | 0.29 | 714.83 | G300E | 2069856.25 | 16.24 | G300E | 0 | 0
302 | Story4 | B75 | 50 MPa RC Beam (25 cm x 25 cm) | Beam | 50MPa | Concrete Rectangular | 250 | 250 | 625 | 4675 | 0.29 | 714.83 | G300E | 1624270.31 | 12.74 | G300E | 778387.5 | 6.11
303 | Story4 | B76 | 50 MPa RC Beam (25 cm x 25 cm) | Beam | 50MPa | Concrete Rectangular | 250 | 250 | 625 | 4675 | 0.29 | 714.83 | G300E | 1623978.12 | 12.74 | G300E | 778387.5 | 6.11
304 | Story4 | B77 | 50 MPa RC Beam (25 cm x 25 cm) | Beam | 50MPa | Concrete Rectangular | 250 | 250 | 625 | 4675 | 0.29 | 714.83 | G300E | 1526971.88 | 11.98 | G300E | 778387.5 | 6.11
305 | Story4 | B78 | 50 MPa RC Beam (25 cm x 25 cm) | Beam | 50MPa | Concrete Rectangular | 250 | 250 | 625 | 4675 | 0.29 | 714.83 | G300E | 1533984.38 | 12.04 | G300E | 778387.5 | 6.11
306 | Story4 | B79 | 50 MPa RC Beam (25 cm x 25 cm) | Beam | 50MPa | Concrete Rectangular | 250 | 250 | 625 | 4675 | 0.29 | 714.83 | G300E | 1537490.62 | 12.06 | G300E | 778387.5 | 6.11
307 | Story4 | B8 | 50 MPa RC Beam (25 cm x 25 cm) | Beam | 50MPa | Concrete Rectangular | 250 | 250 | 625 | 4675 | 0.29 | 714.83 | G300E | 1537490.62 | 12.06 | G300E | 778387.5 | 6.11
308 | Story4 | B80 | 50 MPa RC Beam (25 cm x 25 cm) | Beam | 50MPa | Concrete Rectangular | 250 | 250 | 625 | 4675 | 0.29 | 714.83 | G300E | 1533692.19 | 12.03 | G300E | 778387.5 | 6.11
309 | Story4 | B81 | 50 MPa RC Beam (25 cm x 25 cm) | Beam | 50MPa | Concrete Rectangular | 250 | 250 | 625 | 4675 | 0.29 | 714.83 | G300E | 1526679.69 | 11.98 | G300E | 778387.5 | 6.11
310 | Story4 | B82 | 50 MPa RC Beam (25 cm x 25 cm) | Beam | 50MPa | Concrete Rectangular | 250 | 250 | 625 | 4675 | 0.29 | 714.83 | G300E | 1623978.12 | 12.74 | G300E | 778387.5 | 6.11
311 | Story4 | B9 | 50 MPa RC Beam (25 cm x 25 cm) | Beam | 50MPa | Concrete Rectangular | 250 | 250 | 625 | 4675 | 0.29 | 714.83 | G300E | 2050864.06 | 16.09 | G300E | 0 | 0
312 | Story5 | B1 | 50 MPa RC Beam (25 cm x 25 cm) | Beam | 50MPa | Concrete Rectangular | 250 | 250 | 625 | 4675 | 0.29 | 714.83 | G300E | 1619887.5 | 12.71 | G300E | 778387.5 | 6.11
313 | Story5 | B10 | 50 MPa RC Beam (25 cm x 25 cm) | Beam | 50MPa | Concrete Rectangular | 250 | 250 | 625 | 4675 | 0.29 | 714.83 | G300E | 1534568.75 | 12.04 | G300E | 778387.5 | 6.11
314 | Story5 | B11 | 50 MPa RC Beam (25 cm x 25 cm) | Beam | 50MPa | Concrete Rectangular | 250 | 250 | 625 | 4675 | 0.29 | 714.83 | G300E | 2050864.06 | 16.09 | G300E | 0 | 0
315 | Story5 | B12 | 50 MPa RC Beam (25 cm x 25 cm) | Beam | 50MPa | Concrete Rectangular | 250 | 250 | 625 | 4675 | 0.29 | 714.83 | G300E | 1526679.69 | 11.98 | G300E | 778387.5 | 6.11
316 | Story5 | B13 | 50 MPa RC Beam (25 cm x 25 cm) | Beam | 50MPa | Concrete Rectangular | 250 | 250 | 625 | 4675 | 0.29 | 714.83 | G300E | 2065181.25 | 16.2 | G300E | 0 | 0
317 | Story5 | B14 | 50 MPa RC Beam (25 cm x 25 cm) | Beam | 50MPa | Concrete Rectangular | 250 | 250 | 625 | 4675 | 0.29 | 714.83 | G300E | 1619595.31 | 12.71 | G300E | 778387.5 | 6.11
318 | Story5 | B15 | 50 MPa RC Beam (25 cm x 25 cm) | Beam | 50MPa | Concrete Rectangular | 250 | 250 | 625 | 4675 | 0.29 | 714.83 | G300E | 1619887.5 | 12.71 | G300E | 778387.5 | 6.11
319 | Story5 | B16 | 50 MPa RC Beam (25 cm x 25 cm) | Beam | 50MPa | Concrete Rectangular | 250 | 250 | 625 | 4675 | 0.29 | 714.83 | G300E | 1525510.94 | 11.97 | G300E | 778387.5 | 6.11
320 | Story5 | B17 | 50 MPa RC Beam (25 cm x 25 cm) | Beam | 50MPa | Concrete Rectangular | 250 | 250 | 625 | 4675 | 0.29 | 714.83 | G300E | 2063428.12 | 16.19 | G300E | 0 | 0
321 | Story5 | B18 | 50 MPa RC Beam (25 cm x 25 cm) | Beam | 50MPa | Concrete Rectangular | 250 | 250 | 625 | 4675 | 0.29 | 714.83 | G300E | 1982784.38 | 15.56 | G300E | 0 | 0
322 | Story5 | B19 | 50 MPa RC Beam (25 cm x 25 cm) | Beam | 50MPa | Concrete Rectangular | 250 | 250 | 625 | 4675 | 0.29 | 714.83 | G300E | 1985998.44 | 15.58 | G300E | 0 | 0
323 | Story5 | B2 | 50 MPa RC Beam (25 cm x 25 cm) | Beam | 50MPa | Concrete Rectangular | 250 | 250 | 625 | 4675 | 0.29 | 714.83 | G300E | 1619887.5 | 12.71 | G300E | 778387.5 | 6.11
324 | Story5 | B20 | 50 MPa RC Beam (25 cm x 25 cm) | Beam | 50MPa | Concrete Rectangular | 250 | 250 | 625 | 4675 | 0.29 | 714.83 | G300E | 1903893.75 | 14.94 | G300E | 0 | 0
325 | Story5 | B21 | 50 MPa RC Beam (25 cm x 25 cm) | Beam | 50MPa | Concrete Rectangular | 250 | 250 | 625 | 4675 | 0.29 | 714.83 | G300E | 1951812.5 | 15.31 | G300E | 0 | 0
326 | Story5 | B22 | 50 MPa RC Beam (25 cm x 25 cm) | Beam | 50MPa | Concrete Rectangular | 250 | 250 | 625 | 4800 | 0.3 | 733.94 | G300E | 2105400 | 16.52 | G300E | 399600 | 3.14
327 | Story5 | B23 | 50 MPa RC Beam (25 cm x 25 cm) | Beam | 50MPa | Concrete Rectangular | 250 | 250 | 625 | 4675 | 0.29 | 714.83 | G300E | 1852468.75 | 14.54 | G300E | 389193.75 | 3.05
328 | Story5 | B24 | 50 MPa RC Beam (25 cm x 25 cm) | Beam | 50MPa | Concrete Rectangular | 250 | 250 | 625 | 4800 | 0.3 | 733.94 | G300E | 2105400 | 16.52 | G300E | 399600 | 3.14
329 | Story5 | B25 | 50 MPa RC Beam (25 cm x 25 cm) | Beam | 50MPa | Concrete Rectangular | 250 | 250 | 625 | 4675 | 0.29 | 714.83 | G300E | 1951812.5 | 15.31 | G300E | 0 | 0
330 | Story5 | B26 | 50 MPa RC Beam (25 cm x 25 cm) | Beam | 50MPa | Concrete Rectangular | 250 | 250 | 625 | 4675 | 0.29 | 714.83 | G300E | 1903893.75 | 14.94 | G300E | 0 | 0
331 | Story5 | B27 | 50 MPa RC Beam (25 cm x 25 cm) | Beam | 50MPa | Concrete Rectangular | 250 | 250 | 625 | 4675 | 0.29 | 714.83 | G300E | 1985998.44 | 15.58 | G300E | 0 | 0
332 | Story5 | B28 | 50 MPa RC Beam (25 cm x 25 cm) | Beam | 50MPa | Concrete Rectangular | 250 | 250 | 625 | 4675 | 0.29 | 714.83 | G300E | 1982784.38 | 15.56 | G300E | 0 | 0
333 | Story5 | B29 | 50 MPa RC Beam (25 cm x 25 cm) | Beam | 50MPa | Concrete Rectangular | 250 | 250 | 625 | 4675 | 0.29 | 714.83 | G300E | 2063428.12 | 16.19 | G300E | 0 | 0
334 | Story5 | B3 | 50 MPa RC Beam (25 cm x 25 cm) | Beam | 50MPa | Concrete Rectangular | 250 | 250 | 625 | 4675 | 0.29 | 714.83 | G300E | 2065181.25 | 16.2 | G300E | 0 | 0
335 | Story5 | B30 | 50 MPa RC Beam (25 cm x 25 cm) | Beam | 50MPa | Concrete Rectangular | 250 | 250 | 625 | 4675 | 0.29 | 714.83 | G300E | 1525510.94 | 11.97 | G300E | 778387.5 | 6.11
336 | Story5 | B31 | 50 MPa RC Beam (25 cm x 25 cm) | Beam | 50MPa | Concrete Rectangular | 250 | 250 | 625 | 4675 | 0.29 | 714.83 | G300E | 1526971.88 | 11.98 | G300E | 778387.5 | 6.11
337 | Story5 | B32 | 50 MPa RC Beam (25 cm x 25 cm) | Beam | 50MPa | Concrete Rectangular | 250 | 250 | 625 | 4675 | 0.29 | 714.83 | G300E | 2036546.88 | 15.98 | G300E | 0 | 0
338 | Story5 | B33 | 50 MPa RC Beam (25 cm x 25 cm) | Beam | 50MPa | Concrete Rectangular | 250 | 250 | 625 | 4675 | 0.29 | 714.83 | G300E | 1988628.12 | 15.6 | G300E | 0 | 0
339 | Story5 | B34 | 50 MPa RC Beam (25 cm x 25 cm) | Beam | 50MPa | Concrete Rectangular | 250 | 250 | 625 | 4675 | 0.29 | 714.83 | G300E | 1945384.38 | 15.26 | G300E | 0 | 0
340 | Story5 | B35 | 50 MPa RC Beam (25 cm x 25 cm) | Beam | 50MPa | Concrete Rectangular | 250 | 250 | 625 | 4675 | 0.29 | 714.83 | G300E | 1807471.88 | 14.18 | G300E | 0 | 0
341 | Story5 | B36 | 50 MPa RC Beam (25 cm x 25 cm) | Beam | 50MPa | Concrete Rectangular | 250 | 250 | 625 | 4800 | 0.3 | 733.94 | G300E | 2108100 | 16.54 | G300E | 399600 | 3.14
342 | Story5 | B4 | 50 MPa RC Beam (25 cm x 25 cm) | Beam | 50MPa | Concrete Rectangular | 250 | 250 | 625 | 4675 | 0.29 | 714.83 | G300E | 1526679.69 | 11.98 | G300E | 778387.5 | 6.11
343 | Story5 | B40 | 50 MPa RC Beam (25 cm x 25 cm) | Beam | 50MPa | Concrete Rectangular | 250 | 250 | 625 | 4675 | 0.29 | 714.83 | G300E | 2053201.56 | 16.11 | G300E | 389193.75 | 3.05
344 | Story5 | B41 | 50 MPa RC Beam (25 cm x 25 cm) | Beam | 50MPa | Concrete Rectangular | 250 | 250 | 625 | 4675 | 0.29 | 714.83 | G300E | 1807179.69 | 14.18 | G300E | 0 | 0
345 | Story5 | B42 | 50 MPa RC Beam (25 cm x 25 cm) | Beam | 50MPa | Concrete Rectangular | 250 | 250 | 625 | 4675 | 0.29 | 714.83 | G300E | 1945384.38 | 15.26 | G300E | 0 | 0
346 | Story5 | B43 | 50 MPa RC Beam (25 cm x 25 cm) | Beam | 50MPa | Concrete Rectangular | 250 | 250 | 625 | 4675 | 0.29 | 714.83 | G300E | 1988628.12 | 15.6 | G300E | 0 | 0
347 | Story5 | B44 | 50 MPa RC Beam (25 cm x 25 cm) | Beam | 50MPa | Concrete Rectangular | 250 | 250 | 625 | 4675 | 0.29 | 714.83 | G300E | 2036546.88 | 15.98 | G300E | 0 | 0
348 | Story5 | B45 | 50 MPa RC Beam (25 cm x 25 cm) | Beam | 50MPa | Concrete Rectangular | 250 | 250 | 625 | 4675 | 0.29 | 714.83 | G300E | 1526971.88 | 11.98 | G300E | 778387.5 | 6.11
349 | Story5 | B46 | 50 MPa RC Beam (25 cm x 25 cm) | Beam | 50MPa | Concrete Rectangular | 250 | 250 | 625 | 4675 | 0.29 | 714.83 | G300E | 1525510.94 | 11.97 | G300E | 778387.5 | 6.11
350 | Story5 | B47 | 50 MPa RC Beam (25 cm x 25 cm) | Beam | 50MPa | Concrete Rectangular | 250 | 250 | 625 | 4675 | 0.29 | 714.83 | G300E | 2036546.88 | 15.98 | G300E | 0 | 0
351 | Story5 | B48 | 50 MPa RC Beam (25 cm x 25 cm) | Beam | 50MPa | Concrete Rectangular | 250 | 250 | 625 | 4675 | 0.29 | 714.83 | G300E | 1982784.38 | 15.56 | G300E | 0 | 0
352 | Story5 | B49 | 50 MPa RC Beam (25 cm x 25 cm) | Beam | 50MPa | Concrete Rectangular | 250 | 250 | 625 | 4675 | 0.29 | 714.83 | G300E | 1945384.38 | 15.26 | G300E | 0 | 0
353 | Story5 | B5 | 50 MPa RC Beam (25 cm x 25 cm) | Beam | 50MPa | Concrete Rectangular | 250 | 250 | 625 | 4675 | 0.29 | 714.83 | G300E | 2050864.06 | 16.09 | G300E | 0 | 0
354 | Story5 | B50 | 50 MPa RC Beam (25 cm x 25 cm) | Beam | 50MPa | Concrete Rectangular | 250 | 250 | 625 | 4675 | 0.29 | 714.83 | G300E | 1903893.75 | 14.94 | G300E | 0 | 0
355 | Story5 | B51 | 50 MPa RC Beam (25 cm x 25 cm) | Beam | 50MPa | Concrete Rectangular | 250 | 250 | 625 | 4800 | 0.3 | 733.94 | G300E | 2108100 | 16.54 | G300E | 399600 | 3.14
356 | Story5 | B52 | 50 MPa RC Beam (25 cm x 25 cm) | Beam | 50MPa | Concrete Rectangular | 250 | 250 | 625 | 4675 | 0.29 | 714.83 | G300E | 2050571.88 | 16.09 | G300E | 389193.75 | 3.05
357 | Story5 | B54 | 50 MPa RC Beam (25 cm x 25 cm) | Beam | 50MPa | Concrete Rectangular | 250 | 250 | 625 | 4675 | 0.29 | 714.83 | G300E | 2004990.62 | 15.73 | G300E | 389193.75 | 3.05
358 | Story5 | B55 | 50 MPa RC Beam (25 cm x 25 cm) | Beam | 50MPa | Concrete Rectangular | 250 | 250 | 625 | 4675 | 0.29 | 714.83 | G300E | 2016093.75 | 15.82 | G300E | 389193.75 | 3.05
359 | Story5 | B56 | 50 MPa RC Beam (25 cm x 25 cm) | Beam | 50MPa | Concrete Rectangular | 250 | 250 | 625 | 4675 | 0.29 | 714.83 | G300E | 1860357.81 | 14.6 | G300E | 0 | 0
360 | Story5 | B57 | 50 MPa RC Beam (25 cm x 25 cm) | Beam | 50MPa | Concrete Rectangular | 250 | 250 | 625 | 4675 | 0.29 | 714.83 | G300E | 1944800 | 15.26 | G300E | 0 | 0
361 | Story5 | B58 | 50 MPa RC Beam (25 cm x 25 cm) | Beam | 50MPa | Concrete Rectangular | 250 | 250 | 625 | 4675 | 0.29 | 714.83 | G300E | 1982200 | 15.55 | G300E | 0 | 0
362 | Story5 | B59 | 50 MPa RC Beam (25 cm x 25 cm) | Beam | 50MPa | Concrete Rectangular | 250 | 250 | 625 | 4675 | 0.29 | 714.83 | G300E | 2036546.88 | 15.98 | G300E | 0 | 0
363 | Story5 | B6 | 50 MPa RC Beam (25 cm x 25 cm) | Beam | 50MPa | Concrete Rectangular | 250 | 250 | 625 | 4675 | 0.29 | 714.83 | G300E | 1534276.56 | 12.04 | G300E | 778387.5 | 6.11
364 | Story5 | B60 | 50 MPa RC Beam (25 cm x 25 cm) | Beam | 50MPa | Concrete Rectangular | 250 | 250 | 625 | 4675 | 0.29 | 714.83 | G300E | 1525510.94 | 11.97 | G300E | 778387.5 | 6.11
365 | Story5 | B61 | 50 MPa RC Beam (25 cm x 25 cm) | Beam | 50MPa | Concrete Rectangular | 250 | 250 | 625 | 4675 | 0.29 | 714.83 | G300E | 1619887.5 | 12.71 | G300E | 778387.5 | 6.11
366 | Story5 | B62 | 50 MPa RC Beam (25 cm x 25 cm) | Beam | 50MPa | Concrete Rectangular | 250 | 250 | 625 | 4675 | 0.29 | 714.83 | G300E | 2063428.12 | 16.19 | G300E | 0 | 0
367 | Story5 | B63 | 50 MPa RC Beam (25 cm x 25 cm) | Beam | 50MPa | Concrete Rectangular | 250 | 250 | 625 | 4675 | 0.29 | 714.83 | G300E | 2065181.25 | 16.2 | G300E | 0 | 0
368 | Story5 | B64 | 50 MPa RC Beam (25 cm x 25 cm) | Beam | 50MPa | Concrete Rectangular | 250 | 250 | 625 | 4675 | 0.29 | 714.83 | G300E | 1985998.44 | 15.58 | G300E | 0 | 0
369 | Story5 | B65 | 50 MPa RC Beam (25 cm x 25 cm) | Beam | 50MPa | Concrete Rectangular | 250 | 250 | 625 | 4675 | 0.29 | 714.83 | G300E | 2050864.06 | 16.09 | G300E | 0 | 0
370 | Story5 | B66 | 50 MPa RC Beam (25 cm x 25 cm) | Beam | 50MPa | Concrete Rectangular | 250 | 250 | 625 | 4675 | 0.29 | 714.83 | G300E | 1951812.5 | 15.31 | G300E | 0 | 0
371 | Story5 | B67 | 50 MPa RC Beam (25 cm x 25 cm) | Beam | 50MPa | Concrete Rectangular | 250 | 250 | 625 | 4675 | 0.29 | 714.83 | G300E | 2053493.75 | 16.11 | G300E | 0 | 0
372 | Story5 | B68 | 50 MPa RC Beam (25 cm x 25 cm) | Beam | 50MPa | Concrete Rectangular | 250 | 250 | 625 | 4675 | 0.29 | 714.83 | G300E | 1852468.75 | 14.54 | G300E | 389193.75 | 3.05
373 | Story5 | B69 | 50 MPa RC Beam (25 cm x 25 cm) | Beam | 50MPa | Concrete Rectangular | 250 | 250 | 625 | 4675 | 0.29 | 714.83 | G300E | 2052909.38 | 16.11 | G300E | 0 | 0
374 | Story5 | B7 | 50 MPa RC Beam (25 cm x 25 cm) | Beam | 50MPa | Concrete Rectangular | 250 | 250 | 625 | 4675 | 0.29 | 714.83 | G300E | 2053493.75 | 16.11 | G300E | 0 | 0
375 | Story5 | B70 | 50 MPa RC Beam (25 cm x 25 cm) | Beam | 50MPa | Concrete Rectangular | 250 | 250 | 625 | 4675 | 0.29 | 714.83 | G300E | 1916457.81 | 15.04 | G300E | 0 | 0
376 | Story5 | B71 | 50 MPa RC Beam (25 cm x 25 cm) | Beam | 50MPa | Concrete Rectangular | 250 | 250 | 625 | 4675 | 0.29 | 714.83 | G300E | 2049403.12 | 16.08 | G300E | 0 | 0
377 | Story5 | B72 | 50 MPa RC Beam (25 cm x 25 cm) | Beam | 50MPa | Concrete Rectangular | 250 | 250 | 625 | 4675 | 0.29 | 714.83 | G300E | 1984537.5 | 15.57 | G300E | 0 | 0
378 | Story5 | B73 | 50 MPa RC Beam (25 cm x 25 cm) | Beam | 50MPa | Concrete Rectangular | 250 | 250 | 625 | 4675 | 0.29 | 714.83 | G300E | 2065181.25 | 16.2 | G300E | 0 | 0
379 | Story5 | B74 | 50 MPa RC Beam (25 cm x 25 cm) | Beam | 50MPa | Concrete Rectangular | 250 | 250 | 625 | 4675 | 0.29 | 714.83 | G300E | 2063428.12 | 16.19 | G300E | 0 | 0
380 | Story5 | B75 | 50 MPa RC Beam (25 cm x 25 cm) | Beam | 50MPa | Concrete Rectangular | 250 | 250 | 625 | 4675 | 0.29 | 714.83 | G300E | 1620179.69 | 12.71 | G300E | 778387.5 | 6.11
381 | Story5 | B76 | 50 MPa RC Beam (25 cm x 25 cm) | Beam | 50MPa | Concrete Rectangular | 250 | 250 | 625 | 4675 | 0.29 | 714.83 | G300E | 1619887.5 | 12.71 | G300E | 778387.5 | 6.11
382 | Story5 | B77 | 50 MPa RC Beam (25 cm x 25 cm) | Beam | 50MPa | Concrete Rectangular | 250 | 250 | 625 | 4675 | 0.29 | 714.83 | G300E | 1526679.69 | 11.98 | G300E | 778387.5 | 6.11
383 | Story5 | B78 | 50 MPa RC Beam (25 cm x 25 cm) | Beam | 50MPa | Concrete Rectangular | 250 | 250 | 625 | 4675 | 0.29 | 714.83 | G300E | 1534568.75 | 12.04 | G300E | 778387.5 | 6.11
384 | Story5 | B79 | 50 MPa RC Beam (25 cm x 25 cm) | Beam | 50MPa | Concrete Rectangular | 250 | 250 | 625 | 4675 | 0.29 | 714.83 | G300E | 1538075 | 12.07 | G300E | 778387.5 | 6.11
385 | Story5 | B8 | 50 MPa RC Beam (25 cm x 25 cm) | Beam | 50MPa | Concrete Rectangular | 250 | 250 | 625 | 4675 | 0.29 | 714.83 | G300E | 1538075 | 12.07 | G300E | 778387.5 | 6.11
386 | Story5 | B80 | 50 MPa RC Beam (25 cm x 25 cm) | Beam | 50MPa | Concrete Rectangular | 250 | 250 | 625 | 4675 | 0.29 | 714.83 | G300E | 1533984.38 | 12.04 | G300E | 778387.5 | 6.11
387 | Story5 | B81 | 50 MPa RC Beam (25 cm x 25 cm) | Beam | 50MPa | Concrete Rectangular | 250 | 250 | 625 | 4675 | 0.29 | 714.83 | G300E | 1526387.5 | 11.98 | G300E | 778387.5 | 6.11
388 | Story5 | B82 | 50 MPa RC Beam (25 cm x 25 cm) | Beam | 50MPa | Concrete Rectangular | 250 | 250 | 625 | 4675 | 0.29 | 714.83 | G300E | 1619595.31 | 12.71 | G300E | 778387.5 | 6.11
389 | Story5 | B9 | 50 MPa RC Beam (25 cm x 25 cm) | Beam | 50MPa | Concrete Rectangular | 250 | 250 | 625 | 4675 | 0.29 | 714.83 | G300E | 2053493.75 | 16.11 | G300E | 0 | 0
390 | Story6 | B1 | 50 MPa RC Beam (25 cm x 25 cm) | Beam | 50MPa | Concrete Rectangular | 250 | 250 | 625 | 4675 | 0.29 | 714.83 | G300E | 1654950 | 12.99 | G300E | 291895.31 | 2.29
391 | Story6 | B10 | 50 MPa RC Beam (25 cm x 25 cm) | Beam | 50MPa | Concrete Rectangular | 250 | 250 | 625 | 4675 | 0.29 | 714.83 | G300E | 1544210.94 | 12.12 | G300E | 0 | 0
392 | Story6 | B11 | 50 MPa RC Beam (25 cm x 25 cm) | Beam | 50MPa | Concrete Rectangular | 250 | 250 | 625 | 4675 | 0.29 | 714.83 | G300E | 2039760.94 | 16 | G300E | 21305.58 | 0.17
393 | Story6 | B12 | 50 MPa RC Beam (25 cm x 25 cm) | Beam | 50MPa | Concrete Rectangular | 250 | 250 | 625 | 4675 | 0.29 | 714.83 | G300E | 1537198.44 | 12.06 | G300E | 0 | 0
394 | Story6 | B13 | 50 MPa RC Beam (25 cm x 25 cm) | Beam | 50MPa | Concrete Rectangular | 250 | 250 | 625 | 4675 | 0.29 | 714.83 | G300E | 2092646.88 | 16.42 | G300E | 21305.58 | 0.17
395 | Story6 | B14 | 50 MPa RC Beam (25 cm x 25 cm) | Beam | 50MPa | Concrete Rectangular | 250 | 250 | 625 | 4675 | 0.29 | 714.83 | G300E | 1654073.44 | 12.98 | G300E | 291895.31 | 2.29
396 | Story6 | B15 | 50 MPa RC Beam (25 cm x 25 cm) | Beam | 50MPa | Concrete Rectangular | 250 | 250 | 625 | 4675 | 0.29 | 714.83 | G300E | 1654950 | 12.99 | G300E | 291895.31 | 2.29
397 | Story6 | B16 | 50 MPa RC Beam (25 cm x 25 cm) | Beam | 50MPa | Concrete Rectangular | 250 | 250 | 625 | 4675 | 0.29 | 714.83 | G300E | 1534860.94 | 12.04 | G300E | 0 | 0
398 | Story6 | B17 | 50 MPa RC Beam (25 cm x 25 cm) | Beam | 50MPa | Concrete Rectangular | 250 | 250 | 625 | 4675 | 0.29 | 714.83 | G300E | 2090017.19 | 16.4 | G300E | 21305.58 | 0.17
399 | Story6 | B18 | 50 MPa RC Beam (25 cm x 25 cm) | Beam | 50MPa | Concrete Rectangular | 250 | 250 | 625 | 4675 | 0.29 | 714.83 | G300E | 2024275 | 15.88 | G300E | 0 | 0
400 | Story6 | B19 | 50 MPa RC Beam (25 cm x 25 cm) | Beam | 50MPa | Concrete Rectangular | 250 | 250 | 625 | 4675 | 0.29 | 714.83 | G300E | 2026904.69 | 15.9 | G300E | 0 | 0
401 | Story6 | B2 | 50 MPa RC Beam (25 cm x 25 cm) | Beam | 50MPa | Concrete Rectangular | 250 | 250 | 625 | 4675 | 0.29 | 714.83 | G300E | 1654365.62 | 12.98 | G300E | 291895.31 | 2.29
402 | Story6 | B20 | 50 MPa RC Beam (25 cm x 25 cm) | Beam | 50MPa | Concrete Rectangular | 250 | 250 | 625 | 4675 | 0.29 | 714.83 | G300E | 1890453.12 | 14.83 | G300E | 0 | 0
403 | Story6 | B21 | 50 MPa RC Beam (25 cm x 25 cm) | Beam | 50MPa | Concrete Rectangular | 250 | 250 | 625 | 4675 | 0.29 | 714.83 | G300E | 1987459.38 | 15.59 | G300E | 0 | 0
404 | Story6 | B22 | 50 MPa RC Beam (25 cm x 25 cm) | Beam | 50MPa | Concrete Rectangular | 250 | 250 | 625 | 4800 | 0.3 | 733.94 | G300E | 2107200 | 16.53 | G300E | 399600 | 3.14
405 | Story6 | B23 | 50 MPa RC Beam (25 cm x 25 cm) | Beam | 50MPa | Concrete Rectangular | 250 | 250 | 625 | 4675 | 0.29 | 714.83 | G300E | 1899218.75 | 14.9 | G300E | 194596.88 | 1.53
406 | Story6 | B24 | 50 MPa RC Beam (25 cm x 25 cm) | Beam | 50MPa | Concrete Rectangular | 250 | 250 | 625 | 4800 | 0.3 | 733.94 | G300E | 2107200 | 16.53 | G300E | 399600 | 3.14
407 | Story6 | B25 | 50 MPa RC Beam (25 cm x 25 cm) | Beam | 50MPa | Concrete Rectangular | 250 | 250 | 625 | 4675 | 0.29 | 714.83 | G300E | 1987751.56 | 15.6 | G300E | 0 | 0
408 | Story6 | B26 | 50 MPa RC Beam (25 cm x 25 cm) | Beam | 50MPa | Concrete Rectangular | 250 | 250 | 625 | 4675 | 0.29 | 714.83 | G300E | 1890160.94 | 14.83 | G300E | 0 | 0
409 | Story6 | B27 | 50 MPa RC Beam (25 cm x 25 cm) | Beam | 50MPa | Concrete Rectangular | 250 | 250 | 625 | 4675 | 0.29 | 714.83 | G300E | 2026904.69 | 15.9 | G300E | 0 | 0
410 | Story6 | B28 | 50 MPa RC Beam (25 cm x 25 cm) | Beam | 50MPa | Concrete Rectangular | 250 | 250 | 625 | 4675 | 0.29 | 714.83 | G300E | 2024275 | 15.88 | G300E | 0 | 0
411 | Story6 | B29 | 50 MPa RC Beam (25 cm x 25 cm) | Beam | 50MPa | Concrete Rectangular | 250 | 250 | 625 | 4675 | 0.29 | 714.83 | G300E | 2090309.38 | 16.4 | G300E | 21305.58 | 0.17
412 | Story6 | B3 | 50 MPa RC Beam (25 cm x 25 cm) | Beam | 50MPa | Concrete Rectangular | 250 | 250 | 625 | 4675 | 0.29 | 714.83 | G300E | 2092646.88 | 16.42 | G300E | 21305.58 | 0.17
413 | Story6 | B30 | 50 MPa RC Beam (25 cm x 25 cm) | Beam | 50MPa | Concrete Rectangular | 250 | 250 | 625 | 4675 | 0.29 | 714.83 | G300E | 1534860.94 | 12.04 | G300E | 0 | 0
414 | Story6 | B31 | 50 MPa RC Beam (25 cm x 25 cm) | Beam | 50MPa | Concrete Rectangular | 250 | 250 | 625 | 4675 | 0.29 | 714.83 | G300E | 1532231.25 | 12.02 | G300E | 0 | 0
415 | Story6 | B32 | 50 MPa RC Beam (25 cm x 25 cm) | Beam | 50MPa | Concrete Rectangular | 250 | 250 | 625 | 4675 | 0.29 | 714.83 | G300E | 2025151.56 | 15.89 | G300E | 0 | 0
416 | Story6 | B33 | 50 MPa RC Beam (25 cm x 25 cm) | Beam | 50MPa | Concrete Rectangular | 250 | 250 | 625 | 4675 | 0.29 | 714.83 | G300E | 2033625 | 15.96 | G300E | 0 | 0
417 | Story6 | B34 | 50 MPa RC Beam (25 cm x 25 cm) | Beam | 50MPa | Concrete Rectangular | 250 | 250 | 625 | 4675 | 0.29 | 714.83 | G300E | 1925807.81 | 15.11 | G300E | 0 | 0
418 | Story6 | B35 | 50 MPa RC Beam (25 cm x 25 cm) | Beam | 50MPa | Concrete Rectangular | 250 | 250 | 625 | 4675 | 0.29 | 714.83 | G300E | 1801043.75 | 14.13 | G300E | 0 | 0
419 | Story6 | B36 | 50 MPa RC Beam (25 cm x 25 cm) | Beam | 50MPa | Concrete Rectangular | 250 | 250 | 625 | 4800 | 0.3 | 733.94 | G300E | 2107500 | 16.54 | G300E | 399600 | 3.14
420 | Story6 | B4 | 50 MPa RC Beam (25 cm x 25 cm) | Beam | 50MPa | Concrete Rectangular | 250 | 250 | 625 | 4675 | 0.29 | 714.83 | G300E | 1537490.62 | 12.06 | G300E | 0 | 0
421 | Story6 | B40 | 50 MPa RC Beam (25 cm x 25 cm) | Beam | 50MPa | Concrete Rectangular | 250 | 250 | 625 | 4675 | 0.29 | 714.83 | G300E | 2052325 | 16.1 | G300E | 389193.75 | 3.05
422 | Story6 | B41 | 50 MPa RC Beam (25 cm x 25 cm) | Beam | 50MPa | Concrete Rectangular | 250 | 250 | 625 | 4675 | 0.29 | 714.83 | G300E | 1801628.12 | 14.14 | G300E | 0 | 0
423 | Story6 | B42 | 50 MPa RC Beam (25 cm x 25 cm) | Beam | 50MPa | Concrete Rectangular | 250 | 250 | 625 | 4675 | 0.29 | 714.83 | G300E | 1925807.81 | 15.11 | G300E | 0 | 0
424 | Story6 | B43 | 50 MPa RC Beam (25 cm x 25 cm) | Beam | 50MPa | Concrete Rectangular | 250 | 250 | 625 | 4675 | 0.29 | 714.83 | G300E | 2033625 | 15.96 | G300E | 0 | 0
425 | Story6 | B44 | 50 MPa RC Beam (25 cm x 25 cm) | Beam | 50MPa | Concrete Rectangular | 250 | 250 | 625 | 4675 | 0.29 | 714.83 | G300E | 2025151.56 | 15.89 | G300E | 0 | 0
426 | Story6 | B45 | 50 MPa RC Beam (25 cm x 25 cm) | Beam | 50MPa | Concrete Rectangular | 250 | 250 | 625 | 4675 | 0.29 | 714.83 | G300E | 1532231.25 | 12.02 | G300E | 0 | 0
427 | Story6 | B46 | 50 MPa RC Beam (25 cm x 25 cm) | Beam | 50MPa | Concrete Rectangular | 250 | 250 | 625 | 4675 | 0.29 | 714.83 | G300E | 1534860.94 | 12.04 | G300E | 0 | 0
428 | Story6 | B47 | 50 MPa RC Beam (25 cm x 25 cm) | Beam | 50MPa | Concrete Rectangular | 250 | 250 | 625 | 4675 | 0.29 | 714.83 | G300E | 2025151.56 | 15.89 | G300E | 0 | 0
429 | Story6 | B48 | 50 MPa RC Beam (25 cm x 25 cm) | Beam | 50MPa | Concrete Rectangular | 250 | 250 | 625 | 4675 | 0.29 | 714.83 | G300E | 2024275 | 15.88 | G300E | 0 | 0
430 | Story6 | B49 | 50 MPa RC Beam (25 cm x 25 cm) | Beam | 50MPa | Concrete Rectangular | 250 | 250 | 625 | 4675 | 0.29 | 714.83 | G300E | 1925807.81 | 15.11 | G300E | 0 | 0
431 | Story6 | B5 | 50 MPa RC Beam (25 cm x 25 cm) | Beam | 50MPa | Concrete Rectangular | 250 | 250 | 625 | 4675 | 0.29 | 714.83 | G300E | 2039760.94 | 16 | G300E | 21305.58 | 0.17
432 | Story6 | B50 | 50 MPa RC Beam (25 cm x 25 cm) | Beam | 50MPa | Concrete Rectangular | 250 | 250 | 625 | 4675 | 0.29 | 714.83 | G300E | 1890453.12 | 14.83 | G300E | 0 | 0
433 | Story6 | B51 | 50 MPa RC Beam (25 cm x 25 cm) | Beam | 50MPa | Concrete Rectangular | 250 | 250 | 625 | 4800 | 0.3 | 733.94 | G300E | 2107500 | 16.54 | G300E | 399600 | 3.14
434 | Story6 | B52 | 50 MPa RC Beam (25 cm x 25 cm) | Beam | 50MPa | Concrete Rectangular | 250 | 250 | 625 | 4675 | 0.29 | 714.83 | G300E | 2052325 | 16.1 | G300E | 389193.75 | 3.05
435 | Story6 | B54 | 50 MPa RC Beam (25 cm x 25 cm) | Beam | 50MPa | Concrete Rectangular | 250 | 250 | 625 | 4675 | 0.29 | 714.83 | G300E | 2052325 | 16.1 | G300E | 389193.75 | 3.05
436 | Story6 | B55 | 50 MPa RC Beam (25 cm x 25 cm) | Beam | 50MPa | Concrete Rectangular | 250 | 250 | 625 | 4675 | 0.29 | 714.83 | G300E | 2052325 | 16.1 | G300E | 389193.75 | 3.05
437 | Story6 | B56 | 50 MPa RC Beam (25 cm x 25 cm) | Beam | 50MPa | Concrete Rectangular | 250 | 250 | 625 | 4675 | 0.29 | 714.83 | G300E | 1890160.94 | 14.83 | G300E | 0 | 0
438 | Story6 | B57 | 50 MPa RC Beam (25 cm x 25 cm) | Beam | 50MPa | Concrete Rectangular | 250 | 250 | 625 | 4675 | 0.29 | 714.83 | G300E | 1926392.19 | 15.12 | G300E | 0 | 0
439 | Story6 | B58 | 50 MPa RC Beam (25 cm x 25 cm) | Beam | 50MPa | Concrete Rectangular | 250 | 250 | 625 | 4675 | 0.29 | 714.83 | G300E | 2024275 | 15.88 | G300E | 0 | 0
440 | Story6 | B59 | 50 MPa RC Beam (25 cm x 25 cm) | Beam | 50MPa | Concrete Rectangular | 250 | 250 | 625 | 4675 | 0.29 | 714.83 | G300E | 2024859.38 | 15.89 | G300E | 0 | 0
441 | Story6 | B6 | 50 MPa RC Beam (25 cm x 25 cm) | Beam | 50MPa | Concrete Rectangular | 250 | 250 | 625 | 4675 | 0.29 | 714.83 | G300E | 1544210.94 | 12.12 | G300E | 0 | 0
442 | Story6 | B60 | 50 MPa RC Beam (25 cm x 25 cm) | Beam | 50MPa | Concrete Rectangular | 250 | 250 | 625 | 4675 | 0.29 | 714.83 | G300E | 1534860.94 | 12.04 | G300E | 0 | 0
443 | Story6 | B61 | 50 MPa RC Beam (25 cm x 25 cm) | Beam | 50MPa | Concrete Rectangular | 250 | 250 | 625 | 4675 | 0.29 | 714.83 | G300E | 1654950 | 12.99 | G300E | 291895.31 | 2.29
444 | Story6 | B62 | 50 MPa RC Beam (25 cm x 25 cm) | Beam | 50MPa | Concrete Rectangular | 250 | 250 | 625 | 4675 | 0.29 | 714.83 | G300E | 2090017.19 | 16.4 | G300E | 21305.58 | 0.17
445 | Story6 | B63 | 50 MPa RC Beam (25 cm x 25 cm) | Beam | 50MPa | Concrete Rectangular | 250 | 250 | 625 | 4675 | 0.29 | 714.83 | G300E | 2092646.88 | 16.42 | G300E | 21305.58 | 0.17
446 | Story6 | B64 | 50 MPa RC Beam (25 cm x 25 cm) | Beam | 50MPa | Concrete Rectangular | 250 | 250 | 625 | 4675 | 0.29 | 714.83 | G300E | 2026612.5 | 15.9 | G300E | 0 | 0
447 | Story6 | B65 | 50 MPa RC Beam (25 cm x 25 cm) | Beam | 50MPa | Concrete Rectangular | 250 | 250 | 625 | 4675 | 0.29 | 714.83 | G300E | 2039760.94 | 16 | G300E | 21305.58 | 0.17
448 | Story6 | B66 | 50 MPa RC Beam (25 cm x 25 cm) | Beam | 50MPa | Concrete Rectangular | 250 | 250 | 625 | 4675 | 0.29 | 714.83 | G300E | 1987751.56 | 15.6 | G300E | 0 | 0
449 | Story6 | B67 | 50 MPa RC Beam (25 cm x 25 cm) | Beam | 50MPa | Concrete Rectangular | 250 | 250 | 625 | 4675 | 0.29 | 714.83 | G300E | 2037715.62 | 15.99 | G300E | 0 | 0
450 | Story6 | B68 | 50 MPa RC Beam (25 cm x 25 cm) | Beam | 50MPa | Concrete Rectangular | 250 | 250 | 625 | 4675 | 0.29 | 714.83 | G300E | 1899510.94 | 14.9 | G300E | 194596.88 | 1.53
451 | Story6 | B69 | 50 MPa RC Beam (25 cm x 25 cm) | Beam | 50MPa | Concrete Rectangular | 250 | 250 | 625 | 4675 | 0.29 | 714.83 | G300E | 2038300 | 15.99 | G300E | 0 | 0
452 | Story6 | B7 | 50 MPa RC Beam (25 cm x 25 cm) | Beam | 50MPa | Concrete Rectangular | 250 | 250 | 625 | 4675 | 0.29 | 714.83 | G300E | 2037715.62 | 15.99 | G300E | 0 | 0
453 | Story6 | B70 | 50 MPa RC Beam (25 cm x 25 cm) | Beam | 50MPa | Concrete Rectangular | 250 | 250 | 625 | 4675 | 0.29 | 714.83 | G300E | 1987751.56 | 15.6 | G300E | 0 | 0
454 | Story6 | B71 | 50 MPa RC Beam (25 cm x 25 cm) | Beam | 50MPa | Concrete Rectangular | 250 | 250 | 625 | 4675 | 0.29 | 714.83 | G300E | 2039176.56 | 16 | G300E | 21305.58 | 0.17
455 | Story6 | B72 | 50 MPa RC Beam (25 cm x 25 cm) | Beam | 50MPa | Concrete Rectangular | 250 | 250 | 625 | 4675 | 0.29 | 714.83 | G300E | 2026320.31 | 15.9 | G300E | 0 | 0
456 | Story6 | B73 | 50 MPa RC Beam (25 cm x 25 cm) | Beam | 50MPa | Concrete Rectangular | 250 | 250 | 625 | 4675 | 0.29 | 714.83 | G300E | 2092939.06 | 16.42 | G300E | 21305.58 | 0.17
457 | Story6 | B74 | 50 MPa RC Beam (25 cm x 25 cm) | Beam | 50MPa | Concrete Rectangular | 250 | 250 | 625 | 4675 | 0.29 | 714.83 | G300E | 2090017.19 | 16.4 | G300E | 21305.58 | 0.17
458 | Story6 | B75 | 50 MPa RC Beam (25 cm x 25 cm) | Beam | 50MPa | Concrete Rectangular | 250 | 250 | 625 | 4675 | 0.29 | 714.83 | G300E | 1654950 | 12.99 | G300E | 291895.31 | 2.29
459 | Story6 | B76 | 50 MPa RC Beam (25 cm x 25 cm) | Beam | 50MPa | Concrete Rectangular | 250 | 250 | 625 | 4675 | 0.29 | 714.83 | G300E | 1654365.62 | 12.98 | G300E | 291895.31 | 2.29
460 | Story6 | B77 | 50 MPa RC Beam (25 cm x 25 cm) | Beam | 50MPa | Concrete Rectangular | 250 | 250 | 625 | 4675 | 0.29 | 714.83 | G300E | 1537490.62 | 12.06 | G300E | 0 | 0
461 | Story6 | B78 | 50 MPa RC Beam (25 cm x 25 cm) | Beam | 50MPa | Concrete Rectangular | 250 | 250 | 625 | 4675 | 0.29 | 714.83 | G300E | 1544503.12 | 12.12 | G300E | 0 | 0
462 | Story6 | B79 | 50 MPa RC Beam (25 cm x 25 cm) | Beam | 50MPa | Concrete Rectangular | 250 | 250 | 625 | 4675 | 0.29 | 714.83 | G300E | 1549762.5 | 12.16 | G300E | 0 | 0
463 | Story6 | B8 | 50 MPa RC Beam (25 cm x 25 cm) | Beam | 50MPa | Concrete Rectangular | 250 | 250 | 625 | 4675 | 0.29 | 714.83 | G300E | 1549762.5 | 12.16 | G300E | 0 | 0
464 | Story6 | B80 | 50 MPa RC Beam (25 cm x 25 cm) | Beam | 50MPa | Concrete Rectangular | 250 | 250 | 625 | 4675 | 0.29 | 714.83 | G300E | 1544210.94 | 12.12 | G300E | 0 | 0
465 | Story6 | B81 | 50 MPa RC Beam (25 cm x 25 cm) | Beam | 50MPa | Concrete Rectangular | 250 | 250 | 625 | 4675 | 0.29 | 714.83 | G300E | 1537490.62 | 12.06 | G300E | 0 | 0
466 | Story6 | B82 | 50 MPa RC Beam (25 cm x 25 cm) | Beam | 50MPa | Concrete Rectangular | 250 | 250 | 625 | 4675 | 0.29 | 714.83 | G300E | 1654073.44 | 12.98 | G300E | 291895.31 | 2.29
467 | Story6 | B9 | 50 MPa RC Beam (25 cm x 25 cm) | Beam | 50MPa | Concrete Rectangular | 250 | 250 | 625 | 4675 | 0.29 | 714.83 | G300E | 2037715.62 | 15.99 | G300E | 0 | 0

## Columns
| Story | Label | Section | Structural_Element_Type | Material | Cross_Section_Type | Width_(mm) | Depth_(mm) | Area_(cm^2) | Length_(mm) | Volume_(m^3) | Mass_(kg) | Long._Rebar_Material | Long._Rebar_Volume_(mm^3) | Long._Rebar_Mass_(kg) | Tran._Rebar_Material | Tran._Rebar_Volume_(mm^3) | Tran._Rebar_Mass_(kg)
0 | Story1 | C1 | 50 MPa RC Column (25 cm x 25 cm) | Column | 50MPa | Concrete Rectangular | 250 | 250 | 625 | 3250 | 0.2 | 496.94 | G300E | 2031250 | 15.94 | G300E | 0 | 0
1 | Story1 | C10 | 50 MPa RC Column (25 cm x 25 cm) | Column | 50MPa | Concrete Rectangular | 250 | 250 | 625 | 3250 | 0.2 | 496.94 | G300E | 15026916.67 | 117.91 | G300E | 0 | 0
2 | Story1 | C11 | 50 MPa RC Column (25 cm x 25 cm) | Column | 50MPa | Concrete Rectangular | 250 | 250 | 625 | 3250 | 0.2 | 496.94 | G300E | 13630500 | 106.95 | G300E | 0 | 0
3 | Story1 | C12 | 50 MPa RC Column (25 cm x 25 cm) | Column | 50MPa | Concrete Rectangular | 250 | 250 | 625 | 3250 | 0.2 | 496.94 | G300E | 12127916.67 | 95.16 | G300E | 0 | 0
4 | Story1 | C13 | 50 MPa RC Column (25 cm x 25 cm) | Column | 50MPa | Concrete Rectangular | 250 | 250 | 625 | 3250 | 0.2 | 496.94 | G300E | 12127916.67 | 95.16 | G300E | 0 | 0
5 | Story1 | C14 | 50 MPa RC Column (25 cm x 25 cm) | Column | 50MPa | Concrete Rectangular | 250 | 250 | 625 | 3250 | 0.2 | 496.94 | G300E | 13632666.67 | 106.97 | G300E | 0 | 0
6 | Story1 | C15 | 50 MPa RC Column (25 cm x 25 cm) | Column | 50MPa | Concrete Rectangular | 250 | 250 | 625 | 3250 | 0.2 | 496.94 | G300E | 15026916.67 | 117.91 | G300E | 0 | 0
7 | Story1 | C16 | 50 MPa RC Column (25 cm x 25 cm) | Column | 50MPa | Concrete Rectangular | 250 | 250 | 625 | 3250 | 0.2 | 496.94 | G300E | 2464583.33 | 19.34 | G300E | 0 | 0
8 | Story1 | C17 | 50 MPa RC Column (25 cm x 25 cm) | Column | 50MPa | Concrete Rectangular | 250 | 250 | 625 | 3250 | 0.2 | 496.94 | G300E | 2197000 | 17.24 | G300E | 0 | 0
9 | Story1 | C18 | 50 MPa RC Column (25 cm x 25 cm) | Column | 50MPa | Concrete Rectangular | 250 | 250 | 625 | 3250 | 0.2 | 496.94 | G300E | 13767000 | 108.02 | G300E | 0 | 0
10 | Story1 | C19 | 50 MPa RC Column (25 cm x 25 cm) | Column | 50MPa | Concrete Rectangular | 250 | 250 | 625 | 3250 | 0.2 | 496.94 | G300E | 11057583.33 | 86.76 | G300E | 0 | 0
11 | Story1 | C2 | 50 MPa RC Column (25 cm x 25 cm) | Column | 50MPa | Concrete Rectangular | 250 | 250 | 625 | 3250 | 0.2 | 496.94 | G300E | 2465666.67 | 19.35 | G300E | 0 | 0
12 | Story1 | C22 | 50 MPa RC Column (25 cm x 25 cm) | Column | 50MPa | Concrete Rectangular | 250 | 250 | 625 | 3250 | 0.2 | 496.94 | G300E | 11053250 | 86.73 | G300E | 0 | 0
13 | Story1 | C23 | 50 MPa RC Column (25 cm x 25 cm) | Column | 50MPa | Concrete Rectangular | 250 | 250 | 625 | 3250 | 0.2 | 496.94 | G300E | 13767000 | 108.02 | G300E | 0 | 0
14 | Story1 | C24 | 50 MPa RC Column (25 cm x 25 cm) | Column | 50MPa | Concrete Rectangular | 250 | 250 | 625 | 3250 | 0.2 | 496.94 | G300E | 2197000 | 17.24 | G300E | 0 | 0
15 | Story1 | C25 | 50 MPa RC Column (25 cm x 25 cm) | Column | 50MPa | Concrete Rectangular | 250 | 250 | 625 | 3250 | 0.2 | 496.94 | G300E | 2197000 | 17.24 | G300E | 0 | 0
16 | Story1 | C26 | 50 MPa RC Column (25 cm x 25 cm) | Column | 50MPa | Concrete Rectangular | 250 | 250 | 625 | 3250 | 0.2 | 496.94 | G300E | 13767000 | 108.02 | G300E | 0 | 0
17 | Story1 | C27 | 50 MPa RC Column (25 cm x 25 cm) | Column | 50MPa | Concrete Rectangular | 250 | 250 | 625 | 3250 | 0.2 | 496.94 | G300E | 11058666.67 | 86.77 | G300E | 0 | 0
18 | Story1 | C3 | 50 MPa RC Column (25 cm x 25 cm) | Column | 50MPa | Concrete Rectangular | 250 | 250 | 625 | 3250 | 0.2 | 496.94 | G300E | 2229500 | 17.49 | G300E | 0 | 0
19 | Story1 | C30 | 50 MPa RC Column (25 cm x 25 cm) | Column | 50MPa | Concrete Rectangular | 250 | 250 | 625 | 3250 | 0.2 | 496.94 | G300E | 10969833.33 | 86.07 | G300E | 0 | 0
20 | Story1 | C31 | 50 MPa RC Column (25 cm x 25 cm) | Column | 50MPa | Concrete Rectangular | 250 | 250 | 625 | 3250 | 0.2 | 496.94 | G300E | 13763750 | 108 | G300E | 0 | 0
21 | Story1 | C32 | 50 MPa RC Column (25 cm x 25 cm) | Column | 50MPa | Concrete Rectangular | 250 | 250 | 625 | 3250 | 0.2 | 496.94 | G300E | 2198083.33 | 17.25 | G300E | 0 | 0
22 | Story1 | C33 | 50 MPa RC Column (25 cm x 25 cm) | Column | 50MPa | Concrete Rectangular | 250 | 250 | 625 | 3250 | 0.2 | 496.94 | G300E | 2464583.33 | 19.34 | G300E | 0 | 0
23 | Story1 | C34 | 50 MPa RC Column (25 cm x 25 cm) | Column | 50MPa | Concrete Rectangular | 250 | 250 | 625 | 3250 | 0.2 | 496.94 | G300E | 15026916.67 | 117.91 | G300E | 0 | 0
24 | Story1 | C35 | 50 MPa RC Column (25 cm x 25 cm) | Column | 50MPa | Concrete Rectangular | 250 | 250 | 625 | 3250 | 0.2 | 496.94 | G300E | 13632666.67 | 106.97 | G300E | 0 | 0
25 | Story1 | C36 | 50 MPa RC Column (25 cm x 25 cm) | Column | 50MPa | Concrete Rectangular | 250 | 250 | 625 | 3250 | 0.2 | 496.94 | G300E | 12127916.67 | 95.16 | G300E | 0 | 0
26 | Story1 | C37 | 50 MPa RC Column (25 cm x 25 cm) | Column | 50MPa | Concrete Rectangular | 250 | 250 | 625 | 3250 | 0.2 | 496.94 | G300E | 12094333.33 | 94.9 | G300E | 0 | 0
27 | Story1 | C38 | 50 MPa RC Column (25 cm x 25 cm) | Column | 50MPa | Concrete Rectangular | 250 | 250 | 625 | 3250 | 0.2 | 496.94 | G300E | 13757250 | 107.94 | G300E | 0 | 0
28 | Story1 | C39 | 50 MPa RC Column (25 cm x 25 cm) | Column | 50MPa | Concrete Rectangular | 250 | 250 | 625 | 3250 | 0.2 | 496.94 | G300E | 15020416.67 | 117.86 | G300E | 0 | 0
29 | Story1 | C4 | 50 MPa RC Column (25 cm x 25 cm) | Column | 50MPa | Concrete Rectangular | 250 | 250 | 625 | 3250 | 0.2 | 496.94 | G300E | 2320500 | 18.21 | G300E | 0 | 0
30 | Story1 | C40 | 50 MPa RC Column (25 cm x 25 cm) | Column | 50MPa | Concrete Rectangular | 250 | 250 | 625 | 3250 | 0.2 | 496.94 | G300E | 2464583.33 | 19.34 | G300E | 0 | 0
31 | Story1 | C41 | 50 MPa RC Column (25 cm x 25 cm) | Column | 50MPa | Concrete Rectangular | 250 | 250 | 625 | 3250 | 0.2 | 496.94 | G300E | 2031250 | 15.94 | G300E | 0 | 0
32 | Story1 | C42 | 50 MPa RC Column (25 cm x 25 cm) | Column | 50MPa | Concrete Rectangular | 250 | 250 | 625 | 3250 | 0.2 | 496.94 | G300E | 2465666.67 | 19.35 | G300E | 0 | 0
33 | Story1 | C43 | 50 MPa RC Column (25 cm x 25 cm) | Column | 50MPa | Concrete Rectangular | 250 | 250 | 625 | 3250 | 0.2 | 496.94 | G300E | 2229500 | 17.49 | G300E | 0 | 0
34 | Story1 | C44 | 50 MPa RC Column (25 cm x 25 cm) | Column | 50MPa | Concrete Rectangular | 250 | 250 | 625 | 3250 | 0.2 | 496.94 | G300E | 2320500 | 18.21 | G300E | 0 | 0
35 | Story1 | C45 | 50 MPa RC Column (25 cm x 25 cm) | Column | 50MPa | Concrete Rectangular | 250 | 250 | 625 | 3250 | 0.2 | 496.94 | G300E | 2318333.33 | 18.19 | G300E | 0 | 0
36 | Story1 | C46 | 50 MPa RC Column (25 cm x 25 cm) | Column | 50MPa | Concrete Rectangular | 250 | 250 | 625 | 3250 | 0.2 | 496.94 | G300E | 2221916.67 | 17.43 | G300E | 0 | 0
37 | Story1 | C47 | 50 MPa RC Column (25 cm x 25 cm) | Column | 50MPa | Concrete Rectangular | 250 | 250 | 625 | 3250 | 0.2 | 496.94 | G300E | 2465666.67 | 19.35 | G300E | 0 | 0
38 | Story1 | C48 | 50 MPa RC Column (25 cm x 25 cm) | Column | 50MPa | Concrete Rectangular | 250 | 250 | 625 | 3250 | 0.2 | 496.94 | G300E | 2031250 | 15.94 | G300E | 0 | 0
39 | Story1 | C5 | 50 MPa RC Column (25 cm x 25 cm) | Column | 50MPa | Concrete Rectangular | 250 | 250 | 625 | 3250 | 0.2 | 496.94 | G300E | 2320500 | 18.21 | G300E | 0 | 0
40 | Story1 | C6 | 50 MPa RC Column (25 cm x 25 cm) | Column | 50MPa | Concrete Rectangular | 250 | 250 | 625 | 3250 | 0.2 | 496.94 | G300E | 2228416.67 | 17.48 | G300E | 0 | 0
41 | Story1 | C7 | 50 MPa RC Column (25 cm x 25 cm) | Column | 50MPa | Concrete Rectangular | 250 | 250 | 625 | 3250 | 0.2 | 496.94 | G300E | 2465666.67 | 19.35 | G300E | 0 | 0
42 | Story1 | C8 | 50 MPa RC Column (25 cm x 25 cm) | Column | 50MPa | Concrete Rectangular | 250 | 250 | 625 | 3250 | 0.2 | 496.94 | G300E | 2031250 | 15.94 | G300E | 0 | 0
43 | Story1 | C9 | 50 MPa RC Column (25 cm x 25 cm) | Column | 50MPa | Concrete Rectangular | 250 | 250 | 625 | 3250 | 0.2 | 496.94 | G300E | 2464583.33 | 19.34 | G300E | 0 | 0
44 | Story2 | C1 | 50 MPa RC Column (25 cm x 25 cm) | Column | 50MPa | Concrete Rectangular | 250 | 250 | 625 | 3250 | 0.2 | 496.94 | G300E | 2031250 | 15.94 | G300E | 0 | 0
45 | Story2 | C10 | 50 MPa RC Column (25 cm x 25 cm) | Column | 50MPa | Concrete Rectangular | 250 | 250 | 625 | 3250 | 0.2 | 496.94 | G300E | 8525833.33 | 66.9 | G300E | 0 | 0
46 | Story2 | C11 | 50 MPa RC Column (25 cm x 25 cm) | Column | 50MPa | Concrete Rectangular | 250 | 250 | 625 | 3250 | 0.2 | 496.94 | G300E | 8120666.67 | 63.72 | G300E | 0 | 0
47 | Story2 | C12 | 50 MPa RC Column (25 cm x 25 cm) | Column | 50MPa | Concrete Rectangular | 250 | 250 | 625 | 3250 | 0.2 | 496.94 | G300E | 6074250 | 47.66 | G300E | 0 | 0
48 | Story2 | C13 | 50 MPa RC Column (25 cm x 25 cm) | Column | 50MPa | Concrete Rectangular | 250 | 250 | 625 | 3250 | 0.2 | 496.94 | G300E | 6074250 | 47.66 | G300E | 0 | 0
49 | Story2 | C14 | 50 MPa RC Column (25 cm x 25 cm) | Column | 50MPa | Concrete Rectangular | 250 | 250 | 625 | 3250 | 0.2 | 496.94 | G300E | 8106583.33 | 63.61 | G300E | 0 | 0
50 | Story2 | C15 | 50 MPa RC Column (25 cm x 25 cm) | Column | 50MPa | Concrete Rectangular | 250 | 250 | 625 | 3250 | 0.2 | 496.94 | G300E | 8525833.33 | 66.9 | G300E | 0 | 0
51 | Story2 | C16 | 50 MPa RC Column (25 cm x 25 cm) | Column | 50MPa | Concrete Rectangular | 250 | 250 | 625 | 3250 | 0.2 | 496.94 | G300E | 2031250 | 15.94 | G300E | 0 | 0
52 | Story2 | C17 | 50 MPa RC Column (25 cm x 25 cm) | Column | 50MPa | Concrete Rectangular | 250 | 250 | 625 | 3250 | 0.2 | 496.94 | G300E | 2031250 | 15.94 | G300E | 0 | 0
53 | Story2 | C18 | 50 MPa RC Column (25 cm x 25 cm) | Column | 50MPa | Concrete Rectangular | 250 | 250 | 625 | 3250 | 0.2 | 496.94 | G300E | 7571416.67 | 59.41 | G300E | 0 | 0
54 | Story2 | C19 | 50 MPa RC Column (25 cm x 25 cm) | Column | 50MPa | Concrete Rectangular | 250 | 250 | 625 | 3250 | 0.2 | 496.94 | G300E | 5391750 | 42.31 | G300E | 0 | 0
55 | Story2 | C2 | 50 MPa RC Column (25 cm x 25 cm) | Column | 50MPa | Concrete Rectangular | 250 | 250 | 625 | 3250 | 0.2 | 496.94 | G300E | 2031250 | 15.94 | G300E | 0 | 0
56 | Story2 | C22 | 50 MPa RC Column (25 cm x 25 cm) | Column | 50MPa | Concrete Rectangular | 250 | 250 | 625 | 3250 | 0.2 | 496.94 | G300E | 5387416.67 | 42.27 | G300E | 0 | 0
57 | Story2 | C23 | 50 MPa RC Column (25 cm x 25 cm) | Column | 50MPa | Concrete Rectangular | 250 | 250 | 625 | 3250 | 0.2 | 496.94 | G300E | 7571416.67 | 59.41 | G300E | 0 | 0
58 | Story2 | C24 | 50 MPa RC Column (25 cm x 25 cm) | Column | 50MPa | Concrete Rectangular | 250 | 250 | 625 | 3250 | 0.2 | 496.94 | G300E | 2031250 | 15.94 | G300E | 0 | 0
59 | Story2 | C25 | 50 MPa RC Column (25 cm x 25 cm) | Column | 50MPa | Concrete Rectangular | 250 | 250 | 625 | 3250 | 0.2 | 496.94 | G300E | 2031250 | 15.94 | G300E | 0 | 0
60 | Story2 | C26 | 50 MPa RC Column (25 cm x 25 cm) | Column | 50MPa | Concrete Rectangular | 250 | 250 | 625 | 3250 | 0.2 | 496.94 | G300E | 7571416.67 | 59.41 | G300E | 0 | 0
61 | Story2 | C27 | 50 MPa RC Column (25 cm x 25 cm) | Column | 50MPa | Concrete Rectangular | 250 | 250 | 625 | 3250 | 0.2 | 496.94 | G300E | 5391750 | 42.31 | G300E | 0 | 0
62 | Story2 | C3 | 50 MPa RC Column (25 cm x 25 cm) | Column | 50MPa | Concrete Rectangular | 250 | 250 | 625 | 3250 | 0.2 | 496.94 | G300E | 2031250 | 15.94 | G300E | 0 | 0
63 | Story2 | C30 | 50 MPa RC Column (25 cm x 25 cm) | Column | 50MPa | Concrete Rectangular | 250 | 250 | 625 | 3250 | 0.2 | 496.94 | G300E | 5313750 | 41.69 | G300E | 0 | 0
64 | Story2 | C31 | 50 MPa RC Column (25 cm x 25 cm) | Column | 50MPa | Concrete Rectangular | 250 | 250 | 625 | 3250 | 0.2 | 496.94 | G300E | 7567083.33 | 59.37 | G300E | 0 | 0
65 | Story2 | C32 | 50 MPa RC Column (25 cm x 25 cm) | Column | 50MPa | Concrete Rectangular | 250 | 250 | 625 | 3250 | 0.2 | 496.94 | G300E | 2031250 | 15.94 | G300E | 0 | 0
66 | Story2 | C33 | 50 MPa RC Column (25 cm x 25 cm) | Column | 50MPa | Concrete Rectangular | 250 | 250 | 625 | 3250 | 0.2 | 496.94 | G300E | 2031250 | 15.94 | G300E | 0 | 0
67 | Story2 | C34 | 50 MPa RC Column (25 cm x 25 cm) | Column | 50MPa | Concrete Rectangular | 250 | 250 | 625 | 3250 | 0.2 | 496.94 | G300E | 8525833.33 | 66.9 | G300E | 0 | 0
68 | Story2 | C35 | 50 MPa RC Column (25 cm x 25 cm) | Column | 50MPa | Concrete Rectangular | 250 | 250 | 625 | 3250 | 0.2 | 496.94 | G300E | 8115250 | 63.68 | G300E | 0 | 0
69 | Story2 | C36 | 50 MPa RC Column (25 cm x 25 cm) | Column | 50MPa | Concrete Rectangular | 250 | 250 | 625 | 3250 | 0.2 | 496.94 | G300E | 6074250 | 47.66 | G300E | 0 | 0
70 | Story2 | C37 | 50 MPa RC Column (25 cm x 25 cm) | Column | 50MPa | Concrete Rectangular | 250 | 250 | 625 | 3250 | 0.2 | 496.94 | G300E | 6064500 | 47.58 | G300E | 0 | 0
71 | Story2 | C38 | 50 MPa RC Column (25 cm x 25 cm) | Column | 50MPa | Concrete Rectangular | 250 | 250 | 625 | 3250 | 0.2 | 496.94 | G300E | 7523750 | 59.03 | G300E | 0 | 0
72 | Story2 | C39 | 50 MPa RC Column (25 cm x 25 cm) | Column | 50MPa | Concrete Rectangular | 250 | 250 | 625 | 3250 | 0.2 | 496.94 | G300E | 8522583.33 | 66.87 | G300E | 0 | 0
73 | Story2 | C4 | 50 MPa RC Column (25 cm x 25 cm) | Column | 50MPa | Concrete Rectangular | 250 | 250 | 625 | 3250 | 0.2 | 496.94 | G300E | 2031250 | 15.94 | G300E | 0 | 0
74 | Story2 | C40 | 50 MPa RC Column (25 cm x 25 cm) | Column | 50MPa | Concrete Rectangular | 250 | 250 | 625 | 3250 | 0.2 | 496.94 | G300E | 2031250 | 15.94 | G300E | 0 | 0
75 | Story2 | C41 | 50 MPa RC Column (25 cm x 25 cm) | Column | 50MPa | Concrete Rectangular | 250 | 250 | 625 | 3250 | 0.2 | 496.94 | G300E | 2031250 | 15.94 | G300E | 0 | 0
76 | Story2 | C42 | 50 MPa RC Column (25 cm x 25 cm) | Column | 50MPa | Concrete Rectangular | 250 | 250 | 625 | 3250 | 0.2 | 496.94 | G300E | 2031250 | 15.94 | G300E | 0 | 0
77 | Story2 | C43 | 50 MPa RC Column (25 cm x 25 cm) | Column | 50MPa | Concrete Rectangular | 250 | 250 | 625 | 3250 | 0.2 | 496.94 | G300E | 2031250 | 15.94 | G300E | 0 | 0
78 | Story2 | C44 | 50 MPa RC Column (25 cm x 25 cm) | Column | 50MPa | Concrete Rectangular | 250 | 250 | 625 | 3250 | 0.2 | 496.94 | G300E | 2031250 | 15.94 | G300E | 0 | 0
79 | Story2 | C45 | 50 MPa RC Column (25 cm x 25 cm) | Column | 50MPa | Concrete Rectangular | 250 | 250 | 625 | 3250 | 0.2 | 496.94 | G300E | 2031250 | 15.94 | G300E | 0 | 0
80 | Story2 | C46 | 50 MPa RC Column (25 cm x 25 cm) | Column | 50MPa | Concrete Rectangular | 250 | 250 | 625 | 3250 | 0.2 | 496.94 | G300E | 2031250 | 15.94 | G300E | 0 | 0
81 | Story2 | C47 | 50 MPa RC Column (25 cm x 25 cm) | Column | 50MPa | Concrete Rectangular | 250 | 250 | 625 | 3250 | 0.2 | 496.94 | G300E | 2031250 | 15.94 | G300E | 0 | 0
82 | Story2 | C48 | 50 MPa RC Column (25 cm x 25 cm) | Column | 50MPa | Concrete Rectangular | 250 | 250 | 625 | 3250 | 0.2 | 496.94 | G300E | 2031250 | 15.94 | G300E | 0 | 0
83 | Story2 | C5 | 50 MPa RC Column (25 cm x 25 cm) | Column | 50MPa | Concrete Rectangular | 250 | 250 | 625 | 3250 | 0.2 | 496.94 | G300E | 2031250 | 15.94 | G300E | 0 | 0
84 | Story2 | C6 | 50 MPa RC Column (25 cm x 25 cm) | Column | 50MPa | Concrete Rectangular | 250 | 250 | 625 | 3250 | 0.2 | 496.94 | G300E | 2031250 | 15.94 | G300E | 0 | 0
85 | Story2 | C7 | 50 MPa RC Column (25 cm x 25 cm) | Column | 50MPa | Concrete Rectangular | 250 | 250 | 625 | 3250 | 0.2 | 496.94 | G300E | 2031250 | 15.94 | G300E | 0 | 0
86 | Story2 | C8 | 50 MPa RC Column (25 cm x 25 cm) | Column | 50MPa | Concrete Rectangular | 250 | 250 | 625 | 3250 | 0.2 | 496.94 | G300E | 2031250 | 15.94 | G300E | 0 | 0
87 | Story2 | C9 | 50 MPa RC Column (25 cm x 25 cm) | Column | 50MPa | Concrete Rectangular | 250 | 250 | 625 | 3250 | 0.2 | 496.94 | G300E | 2031250 | 15.94 | G300E | 0 | 0
88 | Story3 | C1 | 50 MPa RC Column (25 cm x 25 cm) | Column | 50MPa | Concrete Rectangular | 250 | 250 | 625 | 3250 | 0.2 | 496.94 | G300E | 2031250 | 15.94 | G300E | 0 | 0
89 | Story3 | C10 | 50 MPa RC Column (25 cm x 25 cm) | Column | 50MPa | Concrete Rectangular | 250 | 250 | 625 | 3250 | 0.2 | 496.94 | G300E | 3400583.33 | 26.68 | G300E | 0 | 0
90 | Story3 | C11 | 50 MPa RC Column (25 cm x 25 cm) | Column | 50MPa | Concrete Rectangular | 250 | 250 | 625 | 3250 | 0.2 | 496.94 | G300E | 2242500 | 17.6 | G300E | 0 | 0
91 | Story3 | C12 | 50 MPa RC Column (25 cm x 25 cm) | Column | 50MPa | Concrete Rectangular | 250 | 250 | 625 | 3250 | 0.2 | 496.94 | G300E | 2031250 | 15.94 | G300E | 0 | 0
92 | Story3 | C13 | 50 MPa RC Column (25 cm x 25 cm) | Column | 50MPa | Concrete Rectangular | 250 | 250 | 625 | 3250 | 0.2 | 496.94 | G300E | 2031250 | 15.94 | G300E | 0 | 0
93 | Story3 | C14 | 50 MPa RC Column (25 cm x 25 cm) | Column | 50MPa | Concrete Rectangular | 250 | 250 | 625 | 3250 | 0.2 | 496.94 | G300E | 2242500 | 17.6 | G300E | 0 | 0
94 | Story3 | C15 | 50 MPa RC Column (25 cm x 25 cm) | Column | 50MPa | Concrete Rectangular | 250 | 250 | 625 | 3250 | 0.2 | 496.94 | G300E | 3400583.33 | 26.68 | G300E | 0 | 0
95 | Story3 | C16 | 50 MPa RC Column (25 cm x 25 cm) | Column | 50MPa | Concrete Rectangular | 250 | 250 | 625 | 3250 | 0.2 | 496.94 | G300E | 2031250 | 15.94 | G300E | 0 | 0
96 | Story3 | C17 | 50 MPa RC Column (25 cm x 25 cm) | Column | 50MPa | Concrete Rectangular | 250 | 250 | 625 | 3250 | 0.2 | 496.94 | G300E | 2031250 | 15.94 | G300E | 0 | 0
97 | Story3 | C18 | 50 MPa RC Column (25 cm x 25 cm) | Column | 50MPa | Concrete Rectangular | 250 | 250 | 625 | 3250 | 0.2 | 496.94 | G300E | 2416916.67 | 18.96 | G300E | 0 | 0
98 | Story3 | C19 | 50 MPa RC Column (25 cm x 25 cm) | Column | 50MPa | Concrete Rectangular | 250 | 250 | 625 | 3250 | 0.2 | 496.94 | G300E | 2031250 | 15.94 | G300E | 0 | 0
99 | Story3 | C2 | 50 MPa RC Column (25 cm x 25 cm) | Column | 50MPa | Concrete Rectangular | 250 | 250 | 625 | 3250 | 0.2 | 496.94 | G300E | 2031250 | 15.94 | G300E | 0 | 0
100 | Story3 | C22 | 50 MPa RC Column (25 cm x 25 cm) | Column | 50MPa | Concrete Rectangular | 250 | 250 | 625 | 3250 | 0.2 | 496.94 | G300E | 2031250 | 15.94 | G300E | 0 | 0
101 | Story3 | C23 | 50 MPa RC Column (25 cm x 25 cm) | Column | 50MPa | Concrete Rectangular | 250 | 250 | 625 | 3250 | 0.2 | 496.94 | G300E | 2416916.67 | 18.96 | G300E | 0 | 0
102 | Story3 | C24 | 50 MPa RC Column (25 cm x 25 cm) | Column | 50MPa | Concrete Rectangular | 250 | 250 | 625 | 3250 | 0.2 | 496.94 | G300E | 2031250 | 15.94 | G300E | 0 | 0
103 | Story3 | C25 | 50 MPa RC Column (25 cm x 25 cm) | Column | 50MPa | Concrete Rectangular | 250 | 250 | 625 | 3250 | 0.2 | 496.94 | G300E | 2031250 | 15.94 | G300E | 0 | 0
104 | Story3 | C26 | 50 MPa RC Column (25 cm x 25 cm) | Column | 50MPa | Concrete Rectangular | 250 | 250 | 625 | 3250 | 0.2 | 496.94 | G300E | 2416916.67 | 18.96 | G300E | 0 | 0
105 | Story3 | C27 | 50 MPa RC Column (25 cm x 25 cm) | Column | 50MPa | Concrete Rectangular | 250 | 250 | 625 | 3250 | 0.2 | 496.94 | G300E | 2031250 | 15.94 | G300E | 0 | 0
106 | Story3 | C3 | 50 MPa RC Column (25 cm x 25 cm) | Column | 50MPa | Concrete Rectangular | 250 | 250 | 625 | 3250 | 0.2 | 496.94 | G300E | 2031250 | 15.94 | G300E | 0 | 0
107 | Story3 | C30 | 50 MPa RC Column (25 cm x 25 cm) | Column | 50MPa | Concrete Rectangular | 250 | 250 | 625 | 3250 | 0.2 | 496.94 | G300E | 2031250 | 15.94 | G300E | 0 | 0
108 | Story3 | C31 | 50 MPa RC Column (25 cm x 25 cm) | Column | 50MPa | Concrete Rectangular | 250 | 250 | 625 | 3250 | 0.2 | 496.94 | G300E | 2411500 | 18.92 | G300E | 0 | 0
109 | Story3 | C32 | 50 MPa RC Column (25 cm x 25 cm) | Column | 50MPa | Concrete Rectangular | 250 | 250 | 625 | 3250 | 0.2 | 496.94 | G300E | 2031250 | 15.94 | G300E | 0 | 0
110 | Story3 | C33 | 50 MPa RC Column (25 cm x 25 cm) | Column | 50MPa | Concrete Rectangular | 250 | 250 | 625 | 3250 | 0.2 | 496.94 | G300E | 2031250 | 15.94 | G300E | 0 | 0
111 | Story3 | C34 | 50 MPa RC Column (25 cm x 25 cm) | Column | 50MPa | Concrete Rectangular | 250 | 250 | 625 | 3250 | 0.2 | 496.94 | G300E | 3399500 | 26.67 | G300E | 0 | 0
112 | Story3 | C35 | 50 MPa RC Column (25 cm x 25 cm) | Column | 50MPa | Concrete Rectangular | 250 | 250 | 625 | 3250 | 0.2 | 496.94 | G300E | 2242500 | 17.6 | G300E | 0 | 0
113 | Story3 | C36 | 50 MPa RC Column (25 cm x 25 cm) | Column | 50MPa | Concrete Rectangular | 250 | 250 | 625 | 3250 | 0.2 | 496.94 | G300E | 2031250 | 15.94 | G300E | 0 | 0
114 | Story3 | C37 | 50 MPa RC Column (25 cm x 25 cm) | Column | 50MPa | Concrete Rectangular | 250 | 250 | 625 | 3250 | 0.2 | 496.94 | G300E | 2031250 | 15.94 | G300E | 0 | 0
115 | Story3 | C38 | 50 MPa RC Column (25 cm x 25 cm) | Column | 50MPa | Concrete Rectangular | 250 | 250 | 625 | 3250 | 0.2 | 496.94 | G300E | 2334583.33 | 18.32 | G300E | 0 | 0
116 | Story3 | C39 | 50 MPa RC Column (25 cm x 25 cm) | Column | 50MPa | Concrete Rectangular | 250 | 250 | 625 | 3250 | 0.2 | 496.94 | G300E | 3397333.33 | 26.66 | G300E | 0 | 0
117 | Story3 | C4 | 50 MPa RC Column (25 cm x 25 cm) | Column | 50MPa | Concrete Rectangular | 250 | 250 | 625 | 3250 | 0.2 | 496.94 | G300E | 2031250 | 15.94 | G300E | 0 | 0
118 | Story3 | C40 | 50 MPa RC Column (25 cm x 25 cm) | Column | 50MPa | Concrete Rectangular | 250 | 250 | 625 | 3250 | 0.2 | 496.94 | G300E | 2031250 | 15.94 | G300E | 0 | 0
119 | Story3 | C41 | 50 MPa RC Column (25 cm x 25 cm) | Column | 50MPa | Concrete Rectangular | 250 | 250 | 625 | 3250 | 0.2 | 496.94 | G300E | 2031250 | 15.94 | G300E | 0 | 0
120 | Story3 | C42 | 50 MPa RC Column (25 cm x 25 cm) | Column | 50MPa | Concrete Rectangular | 250 | 250 | 625 | 3250 | 0.2 | 496.94 | G300E | 2031250 | 15.94 | G300E | 0 | 0
121 | Story3 | C43 | 50 MPa RC Column (25 cm x 25 cm) | Column | 50MPa | Concrete Rectangular | 250 | 250 | 625 | 3250 | 0.2 | 496.94 | G300E | 2031250 | 15.94 | G300E | 0 | 0
122 | Story3 | C44 | 50 MPa RC Column (25 cm x 25 cm) | Column | 50MPa | Concrete Rectangular | 250 | 250 | 625 | 3250 | 0.2 | 496.94 | G300E | 2031250 | 15.94 | G300E | 0 | 0
123 | Story3 | C45 | 50 MPa RC Column (25 cm x 25 cm) | Column | 50MPa | Concrete Rectangular | 250 | 250 | 625 | 3250 | 0.2 | 496.94 | G300E | 2031250 | 15.94 | G300E | 0 | 0
124 | Story3 | C46 | 50 MPa RC Column (25 cm x 25 cm) | Column | 50MPa | Concrete Rectangular | 250 | 250 | 625 | 3250 | 0.2 | 496.94 | G300E | 2031250 | 15.94 | G300E | 0 | 0
125 | Story3 | C47 | 50 MPa RC Column (25 cm x 25 cm) | Column | 50MPa | Concrete Rectangular | 250 | 250 | 625 | 3250 | 0.2 | 496.94 | G300E | 2031250 | 15.94 | G300E | 0 | 0
126 | Story3 | C48 | 50 MPa RC Column (25 cm x 25 cm) | Column | 50MPa | Concrete Rectangular | 250 | 250 | 625 | 3250 | 0.2 | 496.94 | G300E | 2031250 | 15.94 | G300E | 0 | 0
127 | Story3 | C5 | 50 MPa RC Column (25 cm x 25 cm) | Column | 50MPa | Concrete Rectangular | 250 | 250 | 625 | 3250 | 0.2 | 496.94 | G300E | 2031250 | 15.94 | G300E | 0 | 0
128 | Story3 | C6 | 50 MPa RC Column (25 cm x 25 cm) | Column | 50MPa | Concrete Rectangular | 250 | 250 | 625 | 3250 | 0.2 | 496.94 | G300E | 2031250 | 15.94 | G300E | 0 | 0
129 | Story3 | C7 | 50 MPa RC Column (25 cm x 25 cm) | Column | 50MPa | Concrete Rectangular | 250 | 250 | 625 | 3250 | 0.2 | 496.94 | G300E | 2031250 | 15.94 | G300E | 0 | 0
130 | Story3 | C8 | 50 MPa RC Column (25 cm x 25 cm) | Column | 50MPa | Concrete Rectangular | 250 | 250 | 625 | 3250 | 0.2 | 496.94 | G300E | 2031250 | 15.94 | G300E | 0 | 0
131 | Story3 | C9 | 50 MPa RC Column (25 cm x 25 cm) | Column | 50MPa | Concrete Rectangular | 250 | 250 | 625 | 3250 | 0.2 | 496.94 | G300E | 2031250 | 15.94 | G300E | 0 | 0
132 | Story4 | C1 | 50 MPa RC Column (25 cm x 25 cm) | Column | 50MPa | Concrete Rectangular | 250 | 250 | 625 | 3250 | 0.2 | 496.94 | G300E | 2031250 | 15.94 | G300E | 0 | 0
133 | Story4 | C10 | 50 MPa RC Column (25 cm x 25 cm) | Column | 50MPa | Concrete Rectangular | 250 | 250 | 625 | 3250 | 0.2 | 496.94 | G300E | 2031250 | 15.94 | G300E | 0 | 0
134 | Story4 | C11 | 50 MPa RC Column (25 cm x 25 cm) | Column | 50MPa | Concrete Rectangular | 250 | 250 | 625 | 3250 | 0.2 | 496.94 | G300E | 2031250 | 15.94 | G300E | 0 | 0
135 | Story4 | C12 | 50 MPa RC Column (25 cm x 25 cm) | Column | 50MPa | Concrete Rectangular | 250 | 250 | 625 | 3250 | 0.2 | 496.94 | G300E | 2031250 | 15.94 | G300E | 0 | 0
136 | Story4 | C13 | 50 MPa RC Column (25 cm x 25 cm) | Column | 50MPa | Concrete Rectangular | 250 | 250 | 625 | 3250 | 0.2 | 496.94 | G300E | 2031250 | 15.94 | G300E | 0 | 0
137 | Story4 | C14 | 50 MPa RC Column (25 cm x 25 cm) | Column | 50MPa | Concrete Rectangular | 250 | 250 | 625 | 3250 | 0.2 | 496.94 | G300E | 2031250 | 15.94 | G300E | 0 | 0
138 | Story4 | C15 | 50 MPa RC Column (25 cm x 25 cm) | Column | 50MPa | Concrete Rectangular | 250 | 250 | 625 | 3250 | 0.2 | 496.94 | G300E | 2031250 | 15.94 | G300E | 0 | 0
139 | Story4 | C16 | 50 MPa RC Column (25 cm x 25 cm) | Column | 50MPa | Concrete Rectangular | 250 | 250 | 625 | 3250 | 0.2 | 496.94 | G300E | 2031250 | 15.94 | G300E | 0 | 0
140 | Story4 | C17 | 50 MPa RC Column (25 cm x 25 cm) | Column | 50MPa | Concrete Rectangular | 250 | 250 | 625 | 3250 | 0.2 | 496.94 | G300E | 2031250 | 15.94 | G300E | 0 | 0
141 | Story4 | C18 | 50 MPa RC Column (25 cm x 25 cm) | Column | 50MPa | Concrete Rectangular | 250 | 250 | 625 | 3250 | 0.2 | 496.94 | G300E | 2031250 | 15.94 | G300E | 0 | 0
142 | Story4 | C19 | 50 MPa RC Column (25 cm x 25 cm) | Column | 50MPa | Concrete Rectangular | 250 | 250 | 625 | 3250 | 0.2 | 496.94 | G300E | 2031250 | 15.94 | G300E | 0 | 0
143 | Story4 | C2 | 50 MPa RC Column (25 cm x 25 cm) | Column | 50MPa | Concrete Rectangular | 250 | 250 | 625 | 3250 | 0.2 | 496.94 | G300E | 2031250 | 15.94 | G300E | 0 | 0
144 | Story4 | C22 | 50 MPa RC Column (25 cm x 25 cm) | Column | 50MPa | Concrete Rectangular | 250 | 250 | 625 | 3250 | 0.2 | 496.94 | G300E | 2031250 | 15.94 | G300E | 0 | 0
145 | Story4 | C23 | 50 MPa RC Column (25 cm x 25 cm) | Column | 50MPa | Concrete Rectangular | 250 | 250 | 625 | 3250 | 0.2 | 496.94 | G300E | 2031250 | 15.94 | G300E | 0 | 0
146 | Story4 | C24 | 50 MPa RC Column (25 cm x 25 cm) | Column | 50MPa | Concrete Rectangular | 250 | 250 | 625 | 3250 | 0.2 | 496.94 | G300E | 2031250 | 15.94 | G300E | 0 | 0
147 | Story4 | C25 | 50 MPa RC Column (25 cm x 25 cm) | Column | 50MPa | Concrete Rectangular | 250 | 250 | 625 | 3250 | 0.2 | 496.94 | G300E | 2031250 | 15.94 | G300E | 0 | 0
148 | Story4 | C26 | 50 MPa RC Column (25 cm x 25 cm) | Column | 50MPa | Concrete Rectangular | 250 | 250 | 625 | 3250 | 0.2 | 496.94 | G300E | 2031250 | 15.94 | G300E | 0 | 0
149 | Story4 | C27 | 50 MPa RC Column (25 cm x 25 cm) | Column | 50MPa | Concrete Rectangular | 250 | 250 | 625 | 3250 | 0.2 | 496.94 | G300E | 2031250 | 15.94 | G300E | 0 | 0
150 | Story4 | C3 | 50 MPa RC Column (25 cm x 25 cm) | Column | 50MPa | Concrete Rectangular | 250 | 250 | 625 | 3250 | 0.2 | 496.94 | G300E | 2031250 | 15.94 | G300E | 0 | 0
151 | Story4 | C30 | 50 MPa RC Column (25 cm x 25 cm) | Column | 50MPa | Concrete Rectangular | 250 | 250 | 625 | 3250 | 0.2 | 496.94 | G300E | 2031250 | 15.94 | G300E | 0 | 0
152 | Story4 | C31 | 50 MPa RC Column (25 cm x 25 cm) | Column | 50MPa | Concrete Rectangular | 250 | 250 | 625 | 3250 | 0.2 | 496.94 | G300E | 2031250 | 15.94 | G300E | 0 | 0
153 | Story4 | C32 | 50 MPa RC Column (25 cm x 25 cm) | Column | 50MPa | Concrete Rectangular | 250 | 250 | 625 | 3250 | 0.2 | 496.94 | G300E | 2031250 | 15.94 | G300E | 0 | 0
154 | Story4 | C33 | 50 MPa RC Column (25 cm x 25 cm) | Column | 50MPa | Concrete Rectangular | 250 | 250 | 625 | 3250 | 0.2 | 496.94 | G300E | 2031250 | 15.94 | G300E | 0 | 0
155 | Story4 | C34 | 50 MPa RC Column (25 cm x 25 cm) | Column | 50MPa | Concrete Rectangular | 250 | 250 | 625 | 3250 | 0.2 | 496.94 | G300E | 2031250 | 15.94 | G300E | 0 | 0
156 | Story4 | C35 | 50 MPa RC Column (25 cm x 25 cm) | Column | 50MPa | Concrete Rectangular | 250 | 250 | 625 | 3250 | 0.2 | 496.94 | G300E | 2031250 | 15.94 | G300E | 0 | 0
157 | Story4 | C36 | 50 MPa RC Column (25 cm x 25 cm) | Column | 50MPa | Concrete Rectangular | 250 | 250 | 625 | 3250 | 0.2 | 496.94 | G300E | 2031250 | 15.94 | G300E | 0 | 0
158 | Story4 | C37 | 50 MPa RC Column (25 cm x 25 cm) | Column | 50MPa | Concrete Rectangular | 250 | 250 | 625 | 3250 | 0.2 | 496.94 | G300E | 2031250 | 15.94 | G300E | 0 | 0
159 | Story4 | C38 | 50 MPa RC Column (25 cm x 25 cm) | Column | 50MPa | Concrete Rectangular | 250 | 250 | 625 | 3250 | 0.2 | 496.94 | G300E | 2031250 | 15.94 | G300E | 0 | 0
160 | Story4 | C39 | 50 MPa RC Column (25 cm x 25 cm) | Column | 50MPa | Concrete Rectangular | 250 | 250 | 625 | 3250 | 0.2 | 496.94 | G300E | 2031250 | 15.94 | G300E | 0 | 0
161 | Story4 | C4 | 50 MPa RC Column (25 cm x 25 cm) | Column | 50MPa | Concrete Rectangular | 250 | 250 | 625 | 3250 | 0.2 | 496.94 | G300E | 2031250 | 15.94 | G300E | 0 | 0
162 | Story4 | C40 | 50 MPa RC Column (25 cm x 25 cm) | Column | 50MPa | Concrete Rectangular | 250 | 250 | 625 | 3250 | 0.2 | 496.94 | G300E | 2031250 | 15.94 | G300E | 0 | 0
163 | Story4 | C41 | 50 MPa RC Column (25 cm x 25 cm) | Column | 50MPa | Concrete Rectangular | 250 | 250 | 625 | 3250 | 0.2 | 496.94 | G300E | 2031250 | 15.94 | G300E | 0 | 0
164 | Story4 | C42 | 50 MPa RC Column (25 cm x 25 cm) | Column | 50MPa | Concrete Rectangular | 250 | 250 | 625 | 3250 | 0.2 | 496.94 | G300E | 2031250 | 15.94 | G300E | 0 | 0
165 | Story4 | C43 | 50 MPa RC Column (25 cm x 25 cm) | Column | 50MPa | Concrete Rectangular | 250 | 250 | 625 | 3250 | 0.2 | 496.94 | G300E | 2031250 | 15.94 | G300E | 0 | 0
166 | Story4 | C44 | 50 MPa RC Column (25 cm x 25 cm) | Column | 50MPa | Concrete Rectangular | 250 | 250 | 625 | 3250 | 0.2 | 496.94 | G300E | 2031250 | 15.94 | G300E | 0 | 0
167 | Story4 | C45 | 50 MPa RC Column (25 cm x 25 cm) | Column | 50MPa | Concrete Rectangular | 250 | 250 | 625 | 3250 | 0.2 | 496.94 | G300E | 2031250 | 15.94 | G300E | 0 | 0
168 | Story4 | C46 | 50 MPa RC Column (25 cm x 25 cm) | Column | 50MPa | Concrete Rectangular | 250 | 250 | 625 | 3250 | 0.2 | 496.94 | G300E | 2031250 | 15.94 | G300E | 0 | 0
169 | Story4 | C47 | 50 MPa RC Column (25 cm x 25 cm) | Column | 50MPa | Concrete Rectangular | 250 | 250 | 625 | 3250 | 0.2 | 496.94 | G300E | 2031250 | 15.94 | G300E | 0 | 0
170 | Story4 | C48 | 50 MPa RC Column (25 cm x 25 cm) | Column | 50MPa | Concrete Rectangular | 250 | 250 | 625 | 3250 | 0.2 | 496.94 | G300E | 2031250 | 15.94 | G300E | 0 | 0
171 | Story4 | C5 | 50 MPa RC Column (25 cm x 25 cm) | Column | 50MPa | Concrete Rectangular | 250 | 250 | 625 | 3250 | 0.2 | 496.94 | G300E | 2031250 | 15.94 | G300E | 0 | 0
172 | Story4 | C6 | 50 MPa RC Column (25 cm x 25 cm) | Column | 50MPa | Concrete Rectangular | 250 | 250 | 625 | 3250 | 0.2 | 496.94 | G300E | 2031250 | 15.94 | G300E | 0 | 0
173 | Story4 | C7 | 50 MPa RC Column (25 cm x 25 cm) | Column | 50MPa | Concrete Rectangular | 250 | 250 | 625 | 3250 | 0.2 | 496.94 | G300E | 2031250 | 15.94 | G300E | 0 | 0
174 | Story4 | C8 | 50 MPa RC Column (25 cm x 25 cm) | Column | 50MPa | Concrete Rectangular | 250 | 250 | 625 | 3250 | 0.2 | 496.94 | G300E | 2031250 | 15.94 | G300E | 0 | 0
175 | Story4 | C9 | 50 MPa RC Column (25 cm x 25 cm) | Column | 50MPa | Concrete Rectangular | 250 | 250 | 625 | 3250 | 0.2 | 496.94 | G300E | 2031250 | 15.94 | G300E | 0 | 0
176 | Story5 | C1 | 50 MPa RC Column (25 cm x 25 cm) | Column | 50MPa | Concrete Rectangular | 250 | 250 | 625 | 3250 | 0.2 | 496.94 | G300E | 2031250 | 15.94 | G300E | 0 | 0
177 | Story5 | C10 | 50 MPa RC Column (25 cm x 25 cm) | Column | 50MPa | Concrete Rectangular | 250 | 250 | 625 | 3250 | 0.2 | 496.94 | G300E | 2031250 | 15.94 | G300E | 0 | 0
178 | Story5 | C11 | 50 MPa RC Column (25 cm x 25 cm) | Column | 50MPa | Concrete Rectangular | 250 | 250 | 625 | 3250 | 0.2 | 496.94 | G300E | 2031250 | 15.94 | G300E | 0 | 0
179 | Story5 | C12 | 50 MPa RC Column (25 cm x 25 cm) | Column | 50MPa | Concrete Rectangular | 250 | 250 | 625 | 3250 | 0.2 | 496.94 | G300E | 2031250 | 15.94 | G300E | 0 | 0
180 | Story5 | C13 | 50 MPa RC Column (25 cm x 25 cm) | Column | 50MPa | Concrete Rectangular | 250 | 250 | 625 | 3250 | 0.2 | 496.94 | G300E | 2031250 | 15.94 | G300E | 0 | 0
181 | Story5 | C14 | 50 MPa RC Column (25 cm x 25 cm) | Column | 50MPa | Concrete Rectangular | 250 | 250 | 625 | 3250 | 0.2 | 496.94 | G300E | 2031250 | 15.94 | G300E | 0 | 0
182 | Story5 | C15 | 50 MPa RC Column (25 cm x 25 cm) | Column | 50MPa | Concrete Rectangular | 250 | 250 | 625 | 3250 | 0.2 | 496.94 | G300E | 2031250 | 15.94 | G300E | 0 | 0
183 | Story5 | C16 | 50 MPa RC Column (25 cm x 25 cm) | Column | 50MPa | Concrete Rectangular | 250 | 250 | 625 | 3250 | 0.2 | 496.94 | G300E | 2031250 | 15.94 | G300E | 0 | 0
184 | Story5 | C17 | 50 MPa RC Column (25 cm x 25 cm) | Column | 50MPa | Concrete Rectangular | 250 | 250 | 625 | 3250 | 0.2 | 496.94 | G300E | 2031250 | 15.94 | G300E | 0 | 0
185 | Story5 | C18 | 50 MPa RC Column (25 cm x 25 cm) | Column | 50MPa | Concrete Rectangular | 250 | 250 | 625 | 3250 | 0.2 | 496.94 | G300E | 2031250 | 15.94 | G300E | 0 | 0
186 | Story5 | C19 | 50 MPa RC Column (25 cm x 25 cm) | Column | 50MPa | Concrete Rectangular | 250 | 250 | 625 | 3250 | 0.2 | 496.94 | G300E | 2031250 | 15.94 | G300E | 0 | 0
187 | Story5 | C2 | 50 MPa RC Column (25 cm x 25 cm) | Column | 50MPa | Concrete Rectangular | 250 | 250 | 625 | 3250 | 0.2 | 496.94 | G300E | 2031250 | 15.94 | G300E | 0 | 0
188 | Story5 | C22 | 50 MPa RC Column (25 cm x 25 cm) | Column | 50MPa | Concrete Rectangular | 250 | 250 | 625 | 3250 | 0.2 | 496.94 | G300E | 2031250 | 15.94 | G300E | 0 | 0
189 | Story5 | C23 | 50 MPa RC Column (25 cm x 25 cm) | Column | 50MPa | Concrete Rectangular | 250 | 250 | 625 | 3250 | 0.2 | 496.94 | G300E | 2031250 | 15.94 | G300E | 0 | 0
190 | Story5 | C24 | 50 MPa RC Column (25 cm x 25 cm) | Column | 50MPa | Concrete Rectangular | 250 | 250 | 625 | 3250 | 0.2 | 496.94 | G300E | 2031250 | 15.94 | G300E | 0 | 0
191 | Story5 | C25 | 50 MPa RC Column (25 cm x 25 cm) | Column | 50MPa | Concrete Rectangular | 250 | 250 | 625 | 3250 | 0.2 | 496.94 | G300E | 2031250 | 15.94 | G300E | 0 | 0
192 | Story5 | C26 | 50 MPa RC Column (25 cm x 25 cm) | Column | 50MPa | Concrete Rectangular | 250 | 250 | 625 | 3250 | 0.2 | 496.94 | G300E | 2031250 | 15.94 | G300E | 0 | 0
193 | Story5 | C27 | 50 MPa RC Column (25 cm x 25 cm) | Column | 50MPa | Concrete Rectangular | 250 | 250 | 625 | 3250 | 0.2 | 496.94 | G300E | 2031250 | 15.94 | G300E | 0 | 0
194 | Story5 | C3 | 50 MPa RC Column (25 cm x 25 cm) | Column | 50MPa | Concrete Rectangular | 250 | 250 | 625 | 3250 | 0.2 | 496.94 | G300E | 2031250 | 15.94 | G300E | 0 | 0
195 | Story5 | C30 | 50 MPa RC Column (25 cm x 25 cm) | Column | 50MPa | Concrete Rectangular | 250 | 250 | 625 | 3250 | 0.2 | 496.94 | G300E | 2031250 | 15.94 | G300E | 0 | 0
196 | Story5 | C31 | 50 MPa RC Column (25 cm x 25 cm) | Column | 50MPa | Concrete Rectangular | 250 | 250 | 625 | 3250 | 0.2 | 496.94 | G300E | 2031250 | 15.94 | G300E | 0 | 0
197 | Story5 | C32 | 50 MPa RC Column (25 cm x 25 cm) | Column | 50MPa | Concrete Rectangular | 250 | 250 | 625 | 3250 | 0.2 | 496.94 | G300E | 2031250 | 15.94 | G300E | 0 | 0
198 | Story5 | C33 | 50 MPa RC Column (25 cm x 25 cm) | Column | 50MPa | Concrete Rectangular | 250 | 250 | 625 | 3250 | 0.2 | 496.94 | G300E | 2031250 | 15.94 | G300E | 0 | 0
199 | Story5 | C34 | 50 MPa RC Column (25 cm x 25 cm) | Column | 50MPa | Concrete Rectangular | 250 | 250 | 625 | 3250 | 0.2 | 496.94 | G300E | 2031250 | 15.94 | G300E | 0 | 0
200 | Story5 | C35 | 50 MPa RC Column (25 cm x 25 cm) | Column | 50MPa | Concrete Rectangular | 250 | 250 | 625 | 3250 | 0.2 | 496.94 | G300E | 2031250 | 15.94 | G300E | 0 | 0
201 | Story5 | C36 | 50 MPa RC Column (25 cm x 25 cm) | Column | 50MPa | Concrete Rectangular | 250 | 250 | 625 | 3250 | 0.2 | 496.94 | G300E | 2031250 | 15.94 | G300E | 0 | 0
202 | Story5 | C37 | 50 MPa RC Column (25 cm x 25 cm) | Column | 50MPa | Concrete Rectangular | 250 | 250 | 625 | 3250 | 0.2 | 496.94 | G300E | 2031250 | 15.94 | G300E | 0 | 0
203 | Story5 | C38 | 50 MPa RC Column (25 cm x 25 cm) | Column | 50MPa | Concrete Rectangular | 250 | 250 | 625 | 3250 | 0.2 | 496.94 | G300E | 2031250 | 15.94 | G300E | 0 | 0
204 | Story5 | C39 | 50 MPa RC Column (25 cm x 25 cm) | Column | 50MPa | Concrete Rectangular | 250 | 250 | 625 | 3250 | 0.2 | 496.94 | G300E | 2031250 | 15.94 | G300E | 0 | 0
205 | Story5 | C4 | 50 MPa RC Column (25 cm x 25 cm) | Column | 50MPa | Concrete Rectangular | 250 | 250 | 625 | 3250 | 0.2 | 496.94 | G300E | 2031250 | 15.94 | G300E | 0 | 0
206 | Story5 | C40 | 50 MPa RC Column (25 cm x 25 cm) | Column | 50MPa | Concrete Rectangular | 250 | 250 | 625 | 3250 | 0.2 | 496.94 | G300E | 2031250 | 15.94 | G300E | 0 | 0
207 | Story5 | C41 | 50 MPa RC Column (25 cm x 25 cm) | Column | 50MPa | Concrete Rectangular | 250 | 250 | 625 | 3250 | 0.2 | 496.94 | G300E | 2031250 | 15.94 | G300E | 0 | 0
208 | Story5 | C42 | 50 MPa RC Column (25 cm x 25 cm) | Column | 50MPa | Concrete Rectangular | 250 | 250 | 625 | 3250 | 0.2 | 496.94 | G300E | 2031250 | 15.94 | G300E | 0 | 0
209 | Story5 | C43 | 50 MPa RC Column (25 cm x 25 cm) | Column | 50MPa | Concrete Rectangular | 250 | 250 | 625 | 3250 | 0.2 | 496.94 | G300E | 2031250 | 15.94 | G300E | 0 | 0
210 | Story5 | C44 | 50 MPa RC Column (25 cm x 25 cm) | Column | 50MPa | Concrete Rectangular | 250 | 250 | 625 | 3250 | 0.2 | 496.94 | G300E | 2031250 | 15.94 | G300E | 0 | 0
211 | Story5 | C45 | 50 MPa RC Column (25 cm x 25 cm) | Column | 50MPa | Concrete Rectangular | 250 | 250 | 625 | 3250 | 0.2 | 496.94 | G300E | 2031250 | 15.94 | G300E | 0 | 0
212 | Story5 | C46 | 50 MPa RC Column (25 cm x 25 cm) | Column | 50MPa | Concrete Rectangular | 250 | 250 | 625 | 3250 | 0.2 | 496.94 | G300E | 2031250 | 15.94 | G300E | 0 | 0
213 | Story5 | C47 | 50 MPa RC Column (25 cm x 25 cm) | Column | 50MPa | Concrete Rectangular | 250 | 250 | 625 | 3250 | 0.2 | 496.94 | G300E | 2031250 | 15.94 | G300E | 0 | 0
214 | Story5 | C48 | 50 MPa RC Column (25 cm x 25 cm) | Column | 50MPa | Concrete Rectangular | 250 | 250 | 625 | 3250 | 0.2 | 496.94 | G300E | 2031250 | 15.94 | G300E | 0 | 0
215 | Story5 | C5 | 50 MPa RC Column (25 cm x 25 cm) | Column | 50MPa | Concrete Rectangular | 250 | 250 | 625 | 3250 | 0.2 | 496.94 | G300E | 2031250 | 15.94 | G300E | 0 | 0
216 | Story5 | C6 | 50 MPa RC Column (25 cm x 25 cm) | Column | 50MPa | Concrete Rectangular | 250 | 250 | 625 | 3250 | 0.2 | 496.94 | G300E | 2031250 | 15.94 | G300E | 0 | 0
217 | Story5 | C7 | 50 MPa RC Column (25 cm x 25 cm) | Column | 50MPa | Concrete Rectangular | 250 | 250 | 625 | 3250 | 0.2 | 496.94 | G300E | 2031250 | 15.94 | G300E | 0 | 0
218 | Story5 | C8 | 50 MPa RC Column (25 cm x 25 cm) | Column | 50MPa | Concrete Rectangular | 250 | 250 | 625 | 3250 | 0.2 | 496.94 | G300E | 2031250 | 15.94 | G300E | 0 | 0
219 | Story5 | C9 | 50 MPa RC Column (25 cm x 25 cm) | Column | 50MPa | Concrete Rectangular | 250 | 250 | 625 | 3250 | 0.2 | 496.94 | G300E | 2031250 | 15.94 | G300E | 0 | 0
220 | Story6 | C1 | 50 MPa RC Column (25 cm x 25 cm) | Column | 50MPa | Concrete Rectangular | 250 | 250 | 625 | 3250 | 0.2 | 496.94 | G300E | 2528500 | 19.84 | G300E | 0 | 0
221 | Story6 | C10 | 50 MPa RC Column (25 cm x 25 cm) | Column | 50MPa | Concrete Rectangular | 250 | 250 | 625 | 3250 | 0.2 | 496.94 | G300E | 2031250 | 15.94 | G300E | 0 | 0
222 | Story6 | C11 | 50 MPa RC Column (25 cm x 25 cm) | Column | 50MPa | Concrete Rectangular | 250 | 250 | 625 | 3250 | 0.2 | 496.94 | G300E | 2031250 | 15.94 | G300E | 0 | 0
223 | Story6 | C12 | 50 MPa RC Column (25 cm x 25 cm) | Column | 50MPa | Concrete Rectangular | 250 | 250 | 625 | 3250 | 0.2 | 496.94 | G300E | 2031250 | 15.94 | G300E | 0 | 0
224 | Story6 | C13 | 50 MPa RC Column (25 cm x 25 cm) | Column | 50MPa | Concrete Rectangular | 250 | 250 | 625 | 3250 | 0.2 | 496.94 | G300E | 2031250 | 15.94 | G300E | 0 | 0
225 | Story6 | C14 | 50 MPa RC Column (25 cm x 25 cm) | Column | 50MPa | Concrete Rectangular | 250 | 250 | 625 | 3250 | 0.2 | 496.94 | G300E | 2031250 | 15.94 | G300E | 0 | 0
226 | Story6 | C15 | 50 MPa RC Column (25 cm x 25 cm) | Column | 50MPa | Concrete Rectangular | 250 | 250 | 625 | 3250 | 0.2 | 496.94 | G300E | 2031250 | 15.94 | G300E | 0 | 0
227 | Story6 | C16 | 50 MPa RC Column (25 cm x 25 cm) | Column | 50MPa | Concrete Rectangular | 250 | 250 | 625 | 3250 | 0.2 | 496.94 | G300E | 2076750 | 16.29 | G300E | 0 | 0
228 | Story6 | C17 | 50 MPa RC Column (25 cm x 25 cm) | Column | 50MPa | Concrete Rectangular | 250 | 250 | 625 | 3250 | 0.2 | 496.94 | G300E | 2094083.33 | 16.43 | G300E | 0 | 0
229 | Story6 | C18 | 50 MPa RC Column (25 cm x 25 cm) | Column | 50MPa | Concrete Rectangular | 250 | 250 | 625 | 3250 | 0.2 | 496.94 | G300E | 2031250 | 15.94 | G300E | 0 | 0
230 | Story6 | C19 | 50 MPa RC Column (25 cm x 25 cm) | Column | 50MPa | Concrete Rectangular | 250 | 250 | 625 | 3250 | 0.2 | 496.94 | G300E | 2031250 | 15.94 | G300E | 0 | 0
231 | Story6 | C2 | 50 MPa RC Column (25 cm x 25 cm) | Column | 50MPa | Concrete Rectangular | 250 | 250 | 625 | 3250 | 0.2 | 496.94 | G300E | 2083250 | 16.35 | G300E | 0 | 0
232 | Story6 | C22 | 50 MPa RC Column (25 cm x 25 cm) | Column | 50MPa | Concrete Rectangular | 250 | 250 | 625 | 3250 | 0.2 | 496.94 | G300E | 2031250 | 15.94 | G300E | 0 | 0
233 | Story6 | C23 | 50 MPa RC Column (25 cm x 25 cm) | Column | 50MPa | Concrete Rectangular | 250 | 250 | 625 | 3250 | 0.2 | 496.94 | G300E | 2031250 | 15.94 | G300E | 0 | 0
234 | Story6 | C24 | 50 MPa RC Column (25 cm x 25 cm) | Column | 50MPa | Concrete Rectangular | 250 | 250 | 625 | 3250 | 0.2 | 496.94 | G300E | 2094083.33 | 16.43 | G300E | 0 | 0
235 | Story6 | C25 | 50 MPa RC Column (25 cm x 25 cm) | Column | 50MPa | Concrete Rectangular | 250 | 250 | 625 | 3250 | 0.2 | 496.94 | G300E | 2094083.33 | 16.43 | G300E | 0 | 0
236 | Story6 | C26 | 50 MPa RC Column (25 cm x 25 cm) | Column | 50MPa | Concrete Rectangular | 250 | 250 | 625 | 3250 | 0.2 | 496.94 | G300E | 2031250 | 15.94 | G300E | 0 | 0
237 | Story6 | C27 | 50 MPa RC Column (25 cm x 25 cm) | Column | 50MPa | Concrete Rectangular | 250 | 250 | 625 | 3250 | 0.2 | 496.94 | G300E | 2031250 | 15.94 | G300E | 0 | 0
238 | Story6 | C3 | 50 MPa RC Column (25 cm x 25 cm) | Column | 50MPa | Concrete Rectangular | 250 | 250 | 625 | 3250 | 0.2 | 496.94 | G300E | 2127666.67 | 16.69 | G300E | 0 | 0
239 | Story6 | C30 | 50 MPa RC Column (25 cm x 25 cm) | Column | 50MPa | Concrete Rectangular | 250 | 250 | 625 | 3250 | 0.2 | 496.94 | G300E | 2031250 | 15.94 | G300E | 0 | 0
240 | Story6 | C31 | 50 MPa RC Column (25 cm x 25 cm) | Column | 50MPa | Concrete Rectangular | 250 | 250 | 625 | 3250 | 0.2 | 496.94 | G300E | 2031250 | 15.94 | G300E | 0 | 0
241 | Story6 | C32 | 50 MPa RC Column (25 cm x 25 cm) | Column | 50MPa | Concrete Rectangular | 250 | 250 | 625 | 3250 | 0.2 | 496.94 | G300E | 2094083.33 | 16.43 | G300E | 0 | 0
242 | Story6 | C33 | 50 MPa RC Column (25 cm x 25 cm) | Column | 50MPa | Concrete Rectangular | 250 | 250 | 625 | 3250 | 0.2 | 496.94 | G300E | 2075666.67 | 16.29 | G300E | 0 | 0
243 | Story6 | C34 | 50 MPa RC Column (25 cm x 25 cm) | Column | 50MPa | Concrete Rectangular | 250 | 250 | 625 | 3250 | 0.2 | 496.94 | G300E | 2031250 | 15.94 | G300E | 0 | 0
244 | Story6 | C35 | 50 MPa RC Column (25 cm x 25 cm) | Column | 50MPa | Concrete Rectangular | 250 | 250 | 625 | 3250 | 0.2 | 496.94 | G300E | 2031250 | 15.94 | G300E | 0 | 0
245 | Story6 | C36 | 50 MPa RC Column (25 cm x 25 cm) | Column | 50MPa | Concrete Rectangular | 250 | 250 | 625 | 3250 | 0.2 | 496.94 | G300E | 2031250 | 15.94 | G300E | 0 | 0
246 | Story6 | C37 | 50 MPa RC Column (25 cm x 25 cm) | Column | 50MPa | Concrete Rectangular | 250 | 250 | 625 | 3250 | 0.2 | 496.94 | G300E | 2031250 | 15.94 | G300E | 0 | 0
247 | Story6 | C38 | 50 MPa RC Column (25 cm x 25 cm) | Column | 50MPa | Concrete Rectangular | 250 | 250 | 625 | 3250 | 0.2 | 496.94 | G300E | 2031250 | 15.94 | G300E | 0 | 0
248 | Story6 | C39 | 50 MPa RC Column (25 cm x 25 cm) | Column | 50MPa | Concrete Rectangular | 250 | 250 | 625 | 3250 | 0.2 | 496.94 | G300E | 2031250 | 15.94 | G300E | 0 | 0
249 | Story6 | C4 | 50 MPa RC Column (25 cm x 25 cm) | Column | 50MPa | Concrete Rectangular | 250 | 250 | 625 | 3250 | 0.2 | 496.94 | G300E | 2180750 | 17.11 | G300E | 0 | 0
250 | Story6 | C40 | 50 MPa RC Column (25 cm x 25 cm) | Column | 50MPa | Concrete Rectangular | 250 | 250 | 625 | 3250 | 0.2 | 496.94 | G300E | 2075666.67 | 16.29 | G300E | 0 | 0
251 | Story6 | C41 | 50 MPa RC Column (25 cm x 25 cm) | Column | 50MPa | Concrete Rectangular | 250 | 250 | 625 | 3250 | 0.2 | 496.94 | G300E | 2529583.33 | 19.85 | G300E | 0 | 0
252 | Story6 | C42 | 50 MPa RC Column (25 cm x 25 cm) | Column | 50MPa | Concrete Rectangular | 250 | 250 | 625 | 3250 | 0.2 | 496.94 | G300E | 2084333.33 | 16.35 | G300E | 0 | 0
253 | Story6 | C43 | 50 MPa RC Column (25 cm x 25 cm) | Column | 50MPa | Concrete Rectangular | 250 | 250 | 625 | 3250 | 0.2 | 496.94 | G300E | 2127666.67 | 16.69 | G300E | 0 | 0
254 | Story6 | C44 | 50 MPa RC Column (25 cm x 25 cm) | Column | 50MPa | Concrete Rectangular | 250 | 250 | 625 | 3250 | 0.2 | 496.94 | G300E | 2180750 | 17.11 | G300E | 0 | 0
255 | Story6 | C45 | 50 MPa RC Column (25 cm x 25 cm) | Column | 50MPa | Concrete Rectangular | 250 | 250 | 625 | 3250 | 0.2 | 496.94 | G300E | 2177500 | 17.09 | G300E | 0 | 0
256 | Story6 | C46 | 50 MPa RC Column (25 cm x 25 cm) | Column | 50MPa | Concrete Rectangular | 250 | 250 | 625 | 3250 | 0.2 | 496.94 | G300E | 2128750 | 16.7 | G300E | 0 | 0
257 | Story6 | C47 | 50 MPa RC Column (25 cm x 25 cm) | Column | 50MPa | Concrete Rectangular | 250 | 250 | 625 | 3250 | 0.2 | 496.94 | G300E | 2084333.33 | 16.35 | G300E | 0 | 0
258 | Story6 | C48 | 50 MPa RC Column (25 cm x 25 cm) | Column | 50MPa | Concrete Rectangular | 250 | 250 | 625 | 3250 | 0.2 | 496.94 | G300E | 2529583.33 | 19.85 | G300E | 0 | 0
259 | Story6 | C5 | 50 MPa RC Column (25 cm x 25 cm) | Column | 50MPa | Concrete Rectangular | 250 | 250 | 625 | 3250 | 0.2 | 496.94 | G300E | 2180750 | 17.11 | G300E | 0 | 0
260 | Story6 | C6 | 50 MPa RC Column (25 cm x 25 cm) | Column | 50MPa | Concrete Rectangular | 250 | 250 | 625 | 3250 | 0.2 | 496.94 | G300E | 2127666.67 | 16.69 | G300E | 0 | 0
261 | Story6 | C7 | 50 MPa RC Column (25 cm x 25 cm) | Column | 50MPa | Concrete Rectangular | 250 | 250 | 625 | 3250 | 0.2 | 496.94 | G300E | 2083250 | 16.35 | G300E | 0 | 0
262 | Story6 | C8 | 50 MPa RC Column (25 cm x 25 cm) | Column | 50MPa | Concrete Rectangular | 250 | 250 | 625 | 3250 | 0.2 | 496.94 | G300E | 2529583.33 | 19.85 | G300E | 0 | 0
263 | Story6 | C9 | 50 MPa RC Column (25 cm x 25 cm) | Column | 50MPa | Concrete Rectangular | 250 | 250 | 625 | 3250 | 0.2 | 496.94 | G300E | 2075666.67 | 16.29 | G300E | 0 | 0

## Walls
| Story | Label | Section | Structural_Element_Type | Material | Width_(mm) | Depth_(mm) | Area_(cm^2) | Length_(mm) | Volume_(m^3) | Mass_(kg) | Long._Rebar_Material | Long._Rebar_Volume_(mm^3) | Long._Rebar_Mass_(kg) | Tran._Rebar_Material | Tran._Rebar_Volume_(mm^3) | Tran._Rebar_Mass_(kg)
0 | Story1 | P1 | RC Wall - 150 mm | Wall | 50MPa | 4800 | 150 | 7200 | 3500 | 2.52 | 6165.14 | G300E | 39690000 | 311.42 | G300E | 6300000 | 49.43
1 | Story1 | P2 | RC Wall - 150 mm | Wall | 50MPa | 4800 | 150 | 7200 | 3500 | 2.52 | 6165.14 | G300E | 39690000 | 311.42 | G300E | 6300000 | 49.43
2 | Story1 | P3 | RC Wall - 150 mm | Wall | 50MPa | 4800 | 150 | 7200 | 3500 | 2.52 | 6165.14 | G300E | 39690000 | 311.42 | G300E | 6300000 | 49.43
3 | Story1 | P4 | RC Wall - 150 mm | Wall | 50MPa | 4800 | 150 | 7200 | 3500 | 2.52 | 6165.14 | G300E | 39690000 | 311.42 | G300E | 6300000 | 49.43
4 | Story2 | P1 | RC Wall - 150 mm | Wall | 50MPa | 4800 | 150 | 7200 | 3500 | 2.52 | 6165.14 | G300E | 28980000 | 227.39 | G300E | 6300000 | 49.43
5 | Story2 | P2 | RC Wall - 150 mm | Wall | 50MPa | 4800 | 150 | 7200 | 3500 | 2.52 | 6165.14 | G300E | 28980000 | 227.39 | G300E | 6300000 | 49.43
6 | Story2 | P3 | RC Wall - 150 mm | Wall | 50MPa | 4800 | 150 | 7200 | 3500 | 2.52 | 6165.14 | G300E | 28854000 | 226.4 | G300E | 6300000 | 49.43
7 | Story2 | P4 | RC Wall - 150 mm | Wall | 50MPa | 4800 | 150 | 7200 | 3500 | 2.52 | 6165.14 | G300E | 28854000 | 226.4 | G300E | 6300000 | 49.43
8 | Story3 | P1 | RC Wall - 150 mm | Wall | 50MPa | 4800 | 150 | 7200 | 3500 | 2.52 | 6165.14 | G300E | 19152000 | 150.27 | G300E | 6300000 | 49.43
9 | Story3 | P2 | RC Wall - 150 mm | Wall | 50MPa | 4800 | 150 | 7200 | 3500 | 2.52 | 6165.14 | G300E | 19152000 | 150.27 | G300E | 6300000 | 49.43
10 | Story3 | P3 | RC Wall - 150 mm | Wall | 50MPa | 4800 | 150 | 7200 | 3500 | 2.52 | 6165.14 | G300E | 19026000 | 149.29 | G300E | 6300000 | 49.43
11 | Story3 | P4 | RC Wall - 150 mm | Wall | 50MPa | 4800 | 150 | 7200 | 3500 | 2.52 | 6165.14 | G300E | 19026000 | 149.29 | G300E | 6300000 | 49.43
12 | Story4 | P1 | RC Wall - 150 mm | Wall | 50MPa | 4800 | 150 | 7200 | 3500 | 2.52 | 6165.14 | G300E | 10836000 | 85.02 | G300E | 6300000 | 49.43
13 | Story4 | P2 | RC Wall - 150 mm | Wall | 50MPa | 4800 | 150 | 7200 | 3500 | 2.52 | 6165.14 | G300E | 10836000 | 85.02 | G300E | 6300000 | 49.43
14 | Story4 | P3 | RC Wall - 150 mm | Wall | 50MPa | 4800 | 150 | 7200 | 3500 | 2.52 | 6165.14 | G300E | 10836000 | 85.02 | G300E | 6300000 | 49.43
15 | Story4 | P4 | RC Wall - 150 mm | Wall | 50MPa | 4800 | 150 | 7200 | 3500 | 2.52 | 6165.14 | G300E | 10836000 | 85.02 | G300E | 6300000 | 49.43
16 | Story5 | P1 | RC Wall - 150 mm | Wall | 50MPa | 4800 | 150 | 7200 | 3500 | 2.52 | 6165.14 | G300E | 6300000 | 49.43 | G300E | 6300000 | 49.43
17 | Story5 | P2 | RC Wall - 150 mm | Wall | 50MPa | 4800 | 150 | 7200 | 3500 | 2.52 | 6165.14 | G300E | 6300000 | 49.43 | G300E | 6300000 | 49.43
18 | Story5 | P3 | RC Wall - 150 mm | Wall | 50MPa | 4800 | 150 | 7200 | 3500 | 2.52 | 6165.14 | G300E | 6300000 | 49.43 | G300E | 6300000 | 49.43
19 | Story5 | P4 | RC Wall - 150 mm | Wall | 50MPa | 4800 | 150 | 7200 | 3500 | 2.52 | 6165.14 | G300E | 6300000 | 49.43 | G300E | 6300000 | 49.43
20 | Story6 | P1 | RC Wall - 150 mm | Wall | 50MPa | 4800 | 150 | 7200 | 3500 | 2.52 | 6165.14 | G300E | 6300000 | 49.43 | G300E | 6300000 | 49.43
21 | Story6 | P2 | RC Wall - 150 mm | Wall | 50MPa | 4800 | 150 | 7200 | 3500 | 2.52 | 6165.14 | G300E | 6300000 | 49.43 | G300E | 6300000 | 49.43
22 | Story6 | P3 | RC Wall - 150 mm | Wall | 50MPa | 4800 | 150 | 7200 | 3500 | 2.52 | 6165.14 | G300E | 6300000 | 49.43 | G300E | 6300000 | 49.43
23 | Story6 | P4 | RC Wall - 150 mm | Wall | 50MPa | 4800 | 150 | 7200 | 3500 | 2.52 | 6165.14 | G300E | 6300000 | 49.43 | G300E | 6300000 | 49.43

## Slabs
| Story | Label | Section | Structural_Element_Type | Material | Length_(mm) | Width_(mm) | Depth_(mm) | Area_(cm^2) | Volume_(m^3) | Mass_(kg) | Long._Rebar_Material | Long._Rebar_Volume_(mm^3) | Long._Rebar_Mass_(kg) | Tran._Rebar_Material | Tran._Rebar_Volume_(mm^3) | Tran._Rebar_Mass_(kg)
0 | Story1 | F1 | Slab1 | Slab | 32MPa | 24000 | 33600 | 110 | 26400 | 88.7 | 217012.84 | G300E | 692528094.58 | 5433.83 | G300E | 0 | 0
1 | Story2 | F1 | Slab1 | Slab | 32MPa | 24000 | 33600 | 110 | 26400 | 88.7 | 217012.84 | G300E | 690708697.54 | 5419.56 | G300E | 0 | 0
2 | Story3 | F1 | Slab1 | Slab | 32MPa | 24000 | 33600 | 110 | 26400 | 88.7 | 217012.84 | G300E | 693676264.04 | 5442.84 | G300E | 0 | 0
3 | Story4 | F1 | Slab1 | Slab | 32MPa | 24000 | 33600 | 110 | 26400 | 88.7 | 217012.84 | G300E | 693606423.65 | 5442.29 | G300E | 0 | 0
4 | Story5 | F1 | Slab1 | Slab | 32MPa | 24000 | 33600 | 110 | 26400 | 88.7 | 217012.84 | G300E | 695425600 | 5456.57 | G300E | 0 | 0
5 | Story6 | F1 | Slab1 | Slab | 32MPa | 24000 | 33600 | 110 | 26400 | 88.7 | 217012.84 | G300E | 1460489994.09 | 11459.55 | G300E | 0 | 0

## Materials by Element Type
Material | Structural_Element_Type | Width_(mm) | Depth_(mm) | Area_(cm^2) | Length_(mm) | Volume_(m^3) | Mass_(kg)
32MPa | Slab | 201600 | 660 | 158400 | 144000 | 532.2 | 1302077.04
50MPa | Beam | 117000 | 117000 | 292500 | 2189050 | 135.96 | 334716.4
| Wall | 115200 | 3600 | 172800 | 84000 | 60.48 | 147963.36
| Column | 66000 | 66000 | 165000 | 858000 | 52.8 | 131192.16
G300E | Beam_Long_Rebar | 0 | 0 | 0 | 0 | 0.86713 | 6803.71
| Beam_Tran_Rebar | 0 | 0 | 0 | 0 | 0.11749 | 922.2
| Column_Long_Rebar | 0 | 0 | 0 | 0 | 0.87709 | 6882.37
| Column_Tran_Rebar | 0 | 0 | 0 | 0 | 0 | 0
| Slab_Long_Rebar | 0 | 0 | 0 | 0 | 4.9264 | 38654.64
| Slab_Tran_Rebar | 0 | 0 | 0 | 0 | 0 | 0
| Wall_Long_Rebar | 0 | 0 | 0 | 0 | 0.44453 | 3487.9
| Wall_Tran_Rebar | 0 | 0 | 0 | 0 | 0.1512 | 1186.32

## Total Embodied Flows
| Embodied_Energy_(MJ) | Embodied_Water_(L) | Embodied_GHG_(kgCO2e)
Total | 4250738.31 | 5939076.702 | 481478.874

## Total Embodied Flows per NFA
| Embodied_Energy_(MJ) | Embodied_Water_(L) | Embodied_GHG_(kgCO2e)
Total/NFA | 904.3816 | 1263.5903 | 102.4388

## Embodied Flows By Element Type
Structural_Element_Type | Embodied_Energy_(MJ) | Embodied_Water_(L) | Embodied_GHG_(kgCO2e)
Slab | 2744894.88 | 4000860.552 | 302569.944
Wall | 320236.69 | 467131.946 | 34975.542
Beam | 771482.425 | 935723.213 | 97800.411
Column | 414124.315 | 535360.991 | 46132.977