## Index
Data Item Description | Worksheet Hyperlink
Beams | Click here to access worksheet
Columns | Click here to access worksheet
Walls | Click here to access worksheet
Slabs | Click here to access worksheet
Materials by Element Type | Click here to access worksheet
Total Embodied Flows | Click here to access worksheet
Total Embodied Flows per NFA | Click here to access worksheet
Embodied Flows By Element Type | Click here to access worksheet
© James Helal 2021

## Beams
| Story | Label | Section | Structural_Element_Type | Material | Cross_Section_Type | Width_(mm) | Depth_(mm) | Area_(cm^2) | Length_(mm) | Volume_(m^3) | Mass_(kg) | Long._Rebar_Material | Long._Rebar_Volume_(mm^3) | Long._Rebar_Mass_(kg) | Tran._Rebar_Material | Tran._Rebar_Volume_(mm^3) | Tran._Rebar_Mass_(kg)
0 | Story1 | B1 | 32 MPa RC Beam (25 cm x 25 cm) | Beam | 32MPa | Concrete Rectangular | 250 | 250 | 625 | 4662.5 | 0.29 | 712.92 | G300E | 1364655.47 | 10.71 | G300E | 776306.25 | 6.09
1 | Story1 | B10 | 32 MPa RC Beam (25 cm x 25 cm) | Beam | 32MPa | Concrete Rectangular | 250 | 250 | 625 | 4662.5 | 0.29 | 712.92 | G300E | 1407492.19 | 11.04 | G300E | 776306.25 | 6.09
2 | Story1 | B11 | 32 MPa RC Beam (25 cm x 25 cm) | Beam | 32MPa | Concrete Rectangular | 250 | 250 | 625 | 4662.5 | 0.29 | 712.92 | G300E | 1407492.19 | 11.04 | G300E | 776306.25 | 6.09
3 | Story1 | B12 | 32 MPa RC Beam (25 cm x 25 cm) | Beam | 32MPa | Concrete Rectangular | 250 | 250 | 625 | 4662.5 | 0.29 | 712.92 | G300E | 1342508.59 | 10.53 | G300E | 776306.25 | 6.09
4 | Story1 | B13 | 32 MPa RC Beam (25 cm x 25 cm) | Beam | 32MPa | Concrete Rectangular | 250 | 250 | 625 | 4662.5 | 0.29 | 712.92 | G300E | 1795062.5 | 14.08 | G300E | 63745.85 | 0.5
5 | Story1 | B14 | 32 MPa RC Beam (25 cm x 25 cm) | Beam | 32MPa | Concrete Rectangular | 250 | 250 | 625 | 4662.5 | 0.29 | 712.92 | G300E | 1756305.47 | 13.78 | G300E | 21248.62 | 0.17
6 | Story1 | B15 | 32 MPa RC Beam (25 cm x 25 cm) | Beam | 32MPa | Concrete Rectangular | 250 | 250 | 625 | 4662.5 | 0.29 | 712.92 | G300E | 1765339.06 | 13.85 | G300E | 21248.62 | 0.17
7 | Story1 | B16 | 32 MPa RC Beam (25 cm x 25 cm) | Beam | 32MPa | Concrete Rectangular | 250 | 250 | 625 | 4800 | 0.3 | 733.94 | G300E | 1677300 | 13.16 | G300E | 399600 | 3.14
8 | Story1 | B17 | 32 MPa RC Beam (25 cm x 25 cm) | Beam | 32MPa | Concrete Rectangular | 250 | 250 | 625 | 4662.5 | 0.29 | 712.92 | G300E | 1744357.81 | 13.69 | G300E | 624726.92 | 4.9
9 | Story1 | B18 | 32 MPa RC Beam (25 cm x 25 cm) | Beam | 32MPa | Concrete Rectangular | 250 | 250 | 625 | 4800 | 0.3 | 733.94 | G300E | 1723800 | 13.53 | G300E | 399600 | 3.14
10 | Story1 | B19 | 32 MPa RC Beam (25 cm x 25 cm) | Beam | 32MPa | Concrete Rectangular | 250 | 250 | 625 | 4662.5 | 0.29 | 712.92 | G300E | 1802347.66 | 14.14 | G300E | 42497.23 | 0.33
11 | Story1 | B2 | 32 MPa RC Beam (25 cm x 25 cm) | Beam | 32MPa | Concrete Rectangular | 250 | 250 | 625 | 4662.5 | 0.29 | 712.92 | G300E | 1370192.19 | 10.75 | G300E | 776306.25 | 6.09
12 | Story1 | B20 | 32 MPa RC Beam (25 cm x 25 cm) | Beam | 32MPa | Concrete Rectangular | 250 | 250 | 625 | 4662.5 | 0.29 | 712.92 | G300E | 1802347.66 | 14.14 | G300E | 42497.23 | 0.33
13 | Story1 | B21 | 32 MPa RC Beam (25 cm x 25 cm) | Beam | 32MPa | Concrete Rectangular | 250 | 250 | 625 | 4662.5 | 0.29 | 712.92 | G300E | 1836150.78 | 14.41 | G300E | 63745.85 | 0.5
14 | Story1 | B22 | 32 MPa RC Beam (25 cm x 25 cm) | Beam | 32MPa | Concrete Rectangular | 250 | 250 | 625 | 4662.5 | 0.29 | 712.92 | G300E | 1343965.62 | 10.55 | G300E | 776306.25 | 6.09
15 | Story1 | B23 | 32 MPa RC Beam (25 cm x 25 cm) | Beam | 32MPa | Concrete Rectangular | 250 | 250 | 625 | 4662.5 | 0.29 | 712.92 | G300E | 1356496.09 | 10.64 | G300E | 776306.25 | 6.09
16 | Story1 | B24 | 32 MPa RC Beam (25 cm x 25 cm) | Beam | 32MPa | Concrete Rectangular | 250 | 250 | 625 | 4662.5 | 0.29 | 712.92 | G300E | 1777286.72 | 13.95 | G300E | 42497.23 | 0.33
17 | Story1 | B25 | 32 MPa RC Beam (25 cm x 25 cm) | Beam | 32MPa | Concrete Rectangular | 250 | 250 | 625 | 4662.5 | 0.29 | 712.92 | G300E | 1744066.41 | 13.68 | G300E | 624726.92 | 4.9
18 | Story1 | B26 | 32 MPa RC Beam (25 cm x 25 cm) | Beam | 32MPa | Concrete Rectangular | 250 | 250 | 625 | 4800 | 0.3 | 733.94 | G300E | 1685100 | 13.22 | G300E | 399600 | 3.14
19 | Story1 | B3 | 32 MPa RC Beam (25 cm x 25 cm) | Beam | 32MPa | Concrete Rectangular | 250 | 250 | 625 | 4662.5 | 0.29 | 712.92 | G300E | 1839939.06 | 14.44 | G300E | 63745.85 | 0.5
20 | Story1 | B30 | 32 MPa RC Beam (25 cm x 25 cm) | Beam | 32MPa | Concrete Rectangular | 250 | 250 | 625 | 4662.5 | 0.29 | 712.92 | G300E | 1674420.31 | 13.14 | G300E | 388153.12 | 3.05
21 | Story1 | B31 | 32 MPa RC Beam (25 cm x 25 cm) | Beam | 32MPa | Concrete Rectangular | 250 | 250 | 625 | 4662.5 | 0.29 | 712.92 | G300E | 1744357.81 | 13.69 | G300E | 624726.92 | 4.9
22 | Story1 | B32 | 32 MPa RC Beam (25 cm x 25 cm) | Beam | 32MPa | Concrete Rectangular | 250 | 250 | 625 | 4662.5 | 0.29 | 712.92 | G300E | 1779035.16 | 13.96 | G300E | 42497.23 | 0.33
23 | Story1 | B33 | 32 MPa RC Beam (25 cm x 25 cm) | Beam | 32MPa | Concrete Rectangular | 250 | 250 | 625 | 4662.5 | 0.29 | 712.92 | G300E | 1356204.69 | 10.64 | G300E | 776306.25 | 6.09
24 | Story1 | B34 | 32 MPa RC Beam (25 cm x 25 cm) | Beam | 32MPa | Concrete Rectangular | 250 | 250 | 625 | 4662.5 | 0.29 | 712.92 | G300E | 1343965.62 | 10.55 | G300E | 776306.25 | 6.09
25 | Story1 | B35 | 32 MPa RC Beam (25 cm x 25 cm) | Beam | 32MPa | Concrete Rectangular | 250 | 250 | 625 | 4662.5 | 0.29 | 712.92 | G300E | 1779326.56 | 13.96 | G300E | 42497.23 | 0.33
26 | Story1 | B36 | 32 MPa RC Beam (25 cm x 25 cm) | Beam | 32MPa | Concrete Rectangular | 250 | 250 | 625 | 4662.5 | 0.29 | 712.92 | G300E | 1802347.66 | 14.14 | G300E | 42497.23 | 0.33
27 | Story1 | B37 | 32 MPa RC Beam (25 cm x 25 cm) | Beam | 32MPa | Concrete Rectangular | 250 | 250 | 625 | 4800 | 0.3 | 733.94 | G300E | 1723500 | 13.52 | G300E | 399600 | 3.14
28 | Story1 | B38 | 32 MPa RC Beam (25 cm x 25 cm) | Beam | 32MPa | Concrete Rectangular | 250 | 250 | 625 | 4662.5 | 0.29 | 712.92 | G300E | 1674420.31 | 13.14 | G300E | 388153.12 | 3.05
29 | Story1 | B4 | 32 MPa RC Beam (25 cm x 25 cm) | Beam | 32MPa | Concrete Rectangular | 250 | 250 | 625 | 4662.5 | 0.29 | 712.92 | G300E | 1343382.81 | 10.54 | G300E | 776306.25 | 6.09
30 | Story1 | B40 | 32 MPa RC Beam (25 cm x 25 cm) | Beam | 32MPa | Concrete Rectangular | 250 | 250 | 625 | 4662.5 | 0.29 | 712.92 | G300E | 1674420.31 | 13.14 | G300E | 388153.12 | 3.05
31 | Story1 | B41 | 32 MPa RC Beam (25 cm x 25 cm) | Beam | 32MPa | Concrete Rectangular | 250 | 250 | 625 | 4662.5 | 0.29 | 712.92 | G300E | 1674420.31 | 13.14 | G300E | 388153.12 | 3.05
32 | Story1 | B42 | 32 MPa RC Beam (25 cm x 25 cm) | Beam | 32MPa | Concrete Rectangular | 250 | 250 | 625 | 4662.5 | 0.29 | 712.92 | G300E | 1802347.66 | 14.14 | G300E | 42497.23 | 0.33
33 | Story1 | B43 | 32 MPa RC Beam (25 cm x 25 cm) | Beam | 32MPa | Concrete Rectangular | 250 | 250 | 625 | 4662.5 | 0.29 | 712.92 | G300E | 1779035.16 | 13.96 | G300E | 42497.23 | 0.33
34 | Story1 | B44 | 32 MPa RC Beam (25 cm x 25 cm) | Beam | 32MPa | Concrete Rectangular | 250 | 250 | 625 | 4662.5 | 0.29 | 712.92 | G300E | 1343965.62 | 10.55 | G300E | 776306.25 | 6.09
35 | Story1 | B45 | 32 MPa RC Beam (25 cm x 25 cm) | Beam | 32MPa | Concrete Rectangular | 250 | 250 | 625 | 4662.5 | 0.29 | 712.92 | G300E | 1407492.19 | 11.04 | G300E | 776306.25 | 6.09
36 | Story1 | B46 | 32 MPa RC Beam (25 cm x 25 cm) | Beam | 32MPa | Concrete Rectangular | 250 | 250 | 625 | 4662.5 | 0.29 | 712.92 | G300E | 1836150.78 | 14.41 | G300E | 63745.85 | 0.5
37 | Story1 | B47 | 32 MPa RC Beam (25 cm x 25 cm) | Beam | 32MPa | Concrete Rectangular | 250 | 250 | 625 | 4662.5 | 0.29 | 712.92 | G300E | 1836150.78 | 14.41 | G300E | 63745.85 | 0.5
38 | Story1 | B48 | 32 MPa RC Beam (25 cm x 25 cm) | Beam | 32MPa | Concrete Rectangular | 250 | 250 | 625 | 4662.5 | 0.29 | 712.92 | G300E | 1802347.66 | 14.14 | G300E | 42497.23 | 0.33
39 | Story1 | B49 | 32 MPa RC Beam (25 cm x 25 cm) | Beam | 32MPa | Concrete Rectangular | 250 | 250 | 625 | 4662.5 | 0.29 | 712.92 | G300E | 1779035.16 | 13.96 | G300E | 42497.23 | 0.33
40 | Story1 | B5 | 32 MPa RC Beam (25 cm x 25 cm) | Beam | 32MPa | Concrete Rectangular | 250 | 250 | 625 | 4662.5 | 0.29 | 712.92 | G300E | 1777578.12 | 13.95 | G300E | 42497.23 | 0.33
41 | Story1 | B50 | 32 MPa RC Beam (25 cm x 25 cm) | Beam | 32MPa | Concrete Rectangular | 250 | 250 | 625 | 4662.5 | 0.29 | 712.92 | G300E | 1744357.81 | 13.69 | G300E | 624726.92 | 4.9
42 | Story1 | B51 | 32 MPa RC Beam (25 cm x 25 cm) | Beam | 32MPa | Concrete Rectangular | 250 | 250 | 625 | 4662.5 | 0.29 | 712.92 | G300E | 1779035.16 | 13.96 | G300E | 42497.23 | 0.33
43 | Story1 | B52 | 32 MPa RC Beam (25 cm x 25 cm) | Beam | 32MPa | Concrete Rectangular | 250 | 250 | 625 | 4662.5 | 0.29 | 712.92 | G300E | 1802347.66 | 14.14 | G300E | 42497.23 | 0.33
44 | Story1 | B53 | 32 MPa RC Beam (25 cm x 25 cm) | Beam | 32MPa | Concrete Rectangular | 250 | 250 | 625 | 4662.5 | 0.29 | 712.92 | G300E | 1836150.78 | 14.41 | G300E | 63745.85 | 0.5
45 | Story1 | B54 | 32 MPa RC Beam (25 cm x 25 cm) | Beam | 32MPa | Concrete Rectangular | 250 | 250 | 625 | 4662.5 | 0.29 | 712.92 | G300E | 1836150.78 | 14.41 | G300E | 63745.85 | 0.5
46 | Story1 | B55 | 32 MPa RC Beam (25 cm x 25 cm) | Beam | 32MPa | Concrete Rectangular | 250 | 250 | 625 | 4662.5 | 0.29 | 712.92 | G300E | 1407783.59 | 11.05 | G300E | 776306.25 | 6.09
47 | Story1 | B56 | 32 MPa RC Beam (25 cm x 25 cm) | Beam | 32MPa | Concrete Rectangular | 250 | 250 | 625 | 4662.5 | 0.29 | 712.92 | G300E | 1407492.19 | 11.04 | G300E | 776306.25 | 6.09
48 | Story1 | B57 | 32 MPa RC Beam (25 cm x 25 cm) | Beam | 32MPa | Concrete Rectangular | 250 | 250 | 625 | 4662.5 | 0.29 | 712.92 | G300E | 1343965.62 | 10.55 | G300E | 776306.25 | 6.09
49 | Story1 | B58 | 32 MPa RC Beam (25 cm x 25 cm) | Beam | 32MPa | Concrete Rectangular | 250 | 250 | 625 | 4662.5 | 0.29 | 712.92 | G300E | 1356204.69 | 10.64 | G300E | 776306.25 | 6.09
50 | Story1 | B59 | 32 MPa RC Beam (25 cm x 25 cm) | Beam | 32MPa | Concrete Rectangular | 250 | 250 | 625 | 4662.5 | 0.29 | 712.92 | G300E | 1343965.62 | 10.55 | G300E | 776306.25 | 6.09
51 | Story1 | B6 | 32 MPa RC Beam (25 cm x 25 cm) | Beam | 32MPa | Concrete Rectangular | 250 | 250 | 625 | 4662.5 | 0.29 | 712.92 | G300E | 1356496.09 | 10.64 | G300E | 776306.25 | 6.09
52 | Story1 | B60 | 32 MPa RC Beam (25 cm x 25 cm) | Beam | 32MPa | Concrete Rectangular | 250 | 250 | 625 | 4662.5 | 0.29 | 712.92 | G300E | 1407783.59 | 11.05 | G300E | 776306.25 | 6.09
53 | Story1 | B7 | 32 MPa RC Beam (25 cm x 25 cm) | Beam | 32MPa | Concrete Rectangular | 250 | 250 | 625 | 4662.5 | 0.29 | 712.92 | G300E | 1779326.56 | 13.96 | G300E | 42497.23 | 0.33
54 | Story1 | B8 | 32 MPa RC Beam (25 cm x 25 cm) | Beam | 32MPa | Concrete Rectangular | 250 | 250 | 625 | 4662.5 | 0.29 | 712.92 | G300E | 1343965.62 | 10.55 | G300E | 776306.25 | 6.09
55 | Story1 | B9 | 32 MPa RC Beam (25 cm x 25 cm) | Beam | 32MPa | Concrete Rectangular | 250 | 250 | 625 | 4662.5 | 0.29 | 712.92 | G300E | 1836150.78 | 14.41 | G300E | 63745.85 | 0.5
56 | Story2 | B1 | 32 MPa RC Beam (25 cm x 25 cm) | Beam | 32MPa | Concrete Rectangular | 250 | 250 | 625 | 4662.5 | 0.29 | 712.92 | G300E | 1414194.53 | 11.1 | G300E | 776014.84 | 6.09
57 | Story2 | B10 | 32 MPa RC Beam (25 cm x 25 cm) | Beam | 32MPa | Concrete Rectangular | 250 | 250 | 625 | 4662.5 | 0.29 | 712.92 | G300E | 1458488.28 | 11.44 | G300E | 776306.25 | 6.09
58 | Story2 | B11 | 32 MPa RC Beam (25 cm x 25 cm) | Beam | 32MPa | Concrete Rectangular | 250 | 250 | 625 | 4662.5 | 0.29 | 712.92 | G300E | 1458488.28 | 11.44 | G300E | 776306.25 | 6.09
59 | Story2 | B12 | 32 MPa RC Beam (25 cm x 25 cm) | Beam | 32MPa | Concrete Rectangular | 250 | 250 | 625 | 4662.5 | 0.29 | 712.92 | G300E | 1346588.28 | 10.57 | G300E | 776306.25 | 6.09
60 | Story2 | B13 | 32 MPa RC Beam (25 cm x 25 cm) | Beam | 32MPa | Concrete Rectangular | 250 | 250 | 625 | 4662.5 | 0.29 | 712.92 | G300E | 1787485.94 | 14.03 | G300E | 63745.85 | 0.5
61 | Story2 | B14 | 32 MPa RC Beam (25 cm x 25 cm) | Beam | 32MPa | Concrete Rectangular | 250 | 250 | 625 | 4662.5 | 0.29 | 712.92 | G300E | 1733284.38 | 13.6 | G300E | 21248.62 | 0.17
62 | Story2 | B15 | 32 MPa RC Beam (25 cm x 25 cm) | Beam | 32MPa | Concrete Rectangular | 250 | 250 | 625 | 4662.5 | 0.29 | 712.92 | G300E | 1742317.97 | 13.67 | G300E | 21248.62 | 0.17
63 | Story2 | B16 | 32 MPa RC Beam (25 cm x 25 cm) | Beam | 32MPa | Concrete Rectangular | 250 | 250 | 625 | 4800 | 0.3 | 733.94 | G300E | 1746000 | 13.7 | G300E | 399600 | 3.14
64 | Story2 | B17 | 32 MPa RC Beam (25 cm x 25 cm) | Beam | 32MPa | Concrete Rectangular | 250 | 250 | 625 | 4662.5 | 0.29 | 712.92 | G300E | 1707057.81 | 13.39 | G300E | 582229.69 | 4.57
65 | Story2 | B18 | 32 MPa RC Beam (25 cm x 25 cm) | Beam | 32MPa | Concrete Rectangular | 250 | 250 | 625 | 4800 | 0.3 | 733.94 | G300E | 1740900 | 13.66 | G300E | 399600 | 3.14
66 | Story2 | B19 | 32 MPa RC Beam (25 cm x 25 cm) | Beam | 32MPa | Concrete Rectangular | 250 | 250 | 625 | 4662.5 | 0.29 | 712.92 | G300E | 1780200.78 | 13.97 | G300E | 42497.23 | 0.33
67 | Story2 | B2 | 32 MPa RC Beam (25 cm x 25 cm) | Beam | 32MPa | Concrete Rectangular | 250 | 250 | 625 | 4662.5 | 0.29 | 712.92 | G300E | 1420605.47 | 11.15 | G300E | 775723.44 | 6.09
68 | Story2 | B20 | 32 MPa RC Beam (25 cm x 25 cm) | Beam | 32MPa | Concrete Rectangular | 250 | 250 | 625 | 4662.5 | 0.29 | 712.92 | G300E | 1780200.78 | 13.97 | G300E | 42497.23 | 0.33
69 | Story2 | B21 | 32 MPa RC Beam (25 cm x 25 cm) | Beam | 32MPa | Concrete Rectangular | 250 | 250 | 625 | 4662.5 | 0.29 | 712.92 | G300E | 1827991.41 | 14.34 | G300E | 63745.85 | 0.5
70 | Story2 | B22 | 32 MPa RC Beam (25 cm x 25 cm) | Beam | 32MPa | Concrete Rectangular | 250 | 250 | 625 | 4662.5 | 0.29 | 712.92 | G300E | 1347753.91 | 10.57 | G300E | 776306.25 | 6.09
71 | Story2 | B23 | 32 MPa RC Beam (25 cm x 25 cm) | Beam | 32MPa | Concrete Rectangular | 250 | 250 | 625 | 4662.5 | 0.29 | 712.92 | G300E | 1357661.72 | 10.65 | G300E | 776306.25 | 6.09
72 | Story2 | B24 | 32 MPa RC Beam (25 cm x 25 cm) | Beam | 32MPa | Concrete Rectangular | 250 | 250 | 625 | 4662.5 | 0.29 | 712.92 | G300E | 1788068.75 | 14.03 | G300E | 63745.85 | 0.5
73 | Story2 | B25 | 32 MPa RC Beam (25 cm x 25 cm) | Beam | 32MPa | Concrete Rectangular | 250 | 250 | 625 | 4662.5 | 0.29 | 712.92 | G300E | 1706766.41 | 13.39 | G300E | 582229.69 | 4.57
74 | Story2 | B26 | 32 MPa RC Beam (25 cm x 25 cm) | Beam | 32MPa | Concrete Rectangular | 250 | 250 | 625 | 4800 | 0.3 | 733.94 | G300E | 1754700 | 13.77 | G300E | 599400 | 4.7
75 | Story2 | B3 | 32 MPa RC Beam (25 cm x 25 cm) | Beam | 32MPa | Concrete Rectangular | 250 | 250 | 625 | 4662.5 | 0.29 | 712.92 | G300E | 1779035.16 | 13.96 | G300E | 63745.85 | 0.5
76 | Story2 | B30 | 32 MPa RC Beam (25 cm x 25 cm) | Beam | 32MPa | Concrete Rectangular | 250 | 250 | 625 | 4662.5 | 0.29 | 712.92 | G300E | 1691030.47 | 13.27 | G300E | 388153.12 | 3.05
77 | Story2 | B31 | 32 MPa RC Beam (25 cm x 25 cm) | Beam | 32MPa | Concrete Rectangular | 250 | 250 | 625 | 4662.5 | 0.29 | 712.92 | G300E | 1707057.81 | 13.39 | G300E | 603478.3 | 4.74
78 | Story2 | B32 | 32 MPa RC Beam (25 cm x 25 cm) | Beam | 32MPa | Concrete Rectangular | 250 | 250 | 625 | 4662.5 | 0.29 | 712.92 | G300E | 1788360.16 | 14.03 | G300E | 63745.85 | 0.5
79 | Story2 | B33 | 32 MPa RC Beam (25 cm x 25 cm) | Beam | 32MPa | Concrete Rectangular | 250 | 250 | 625 | 4662.5 | 0.29 | 712.92 | G300E | 1357370.31 | 10.65 | G300E | 776306.25 | 6.09
80 | Story2 | B34 | 32 MPa RC Beam (25 cm x 25 cm) | Beam | 32MPa | Concrete Rectangular | 250 | 250 | 625 | 4662.5 | 0.29 | 712.92 | G300E | 1347753.91 | 10.57 | G300E | 776306.25 | 6.09
81 | Story2 | B35 | 32 MPa RC Beam (25 cm x 25 cm) | Beam | 32MPa | Concrete Rectangular | 250 | 250 | 625 | 4662.5 | 0.29 | 712.92 | G300E | 1788360.16 | 14.03 | G300E | 63745.85 | 0.5
82 | Story2 | B36 | 32 MPa RC Beam (25 cm x 25 cm) | Beam | 32MPa | Concrete Rectangular | 250 | 250 | 625 | 4662.5 | 0.29 | 712.92 | G300E | 1780200.78 | 13.97 | G300E | 42497.23 | 0.33
83 | Story2 | B37 | 32 MPa RC Beam (25 cm x 25 cm) | Beam | 32MPa | Concrete Rectangular | 250 | 250 | 625 | 4800 | 0.3 | 733.94 | G300E | 1740900 | 13.66 | G300E | 399600 | 3.14
84 | Story2 | B38 | 32 MPa RC Beam (25 cm x 25 cm) | Beam | 32MPa | Concrete Rectangular | 250 | 250 | 625 | 4662.5 | 0.29 | 712.92 | G300E | 1691030.47 | 13.27 | G300E | 388153.12 | 3.05
85 | Story2 | B4 | 32 MPa RC Beam (25 cm x 25 cm) | Beam | 32MPa | Concrete Rectangular | 250 | 250 | 625 | 4662.5 | 0.29 | 712.92 | G300E | 1347171.09 | 10.57 | G300E | 776306.25 | 6.09
86 | Story2 | B40 | 32 MPa RC Beam (25 cm x 25 cm) | Beam | 32MPa | Concrete Rectangular | 250 | 250 | 625 | 4662.5 | 0.29 | 712.92 | G300E | 1691030.47 | 13.27 | G300E | 388153.12 | 3.05
87 | Story2 | B41 | 32 MPa RC Beam (25 cm x 25 cm) | Beam | 32MPa | Concrete Rectangular | 250 | 250 | 625 | 4662.5 | 0.29 | 712.92 | G300E | 1691030.47 | 13.27 | G300E | 388153.12 | 3.05
88 | Story2 | B42 | 32 MPa RC Beam (25 cm x 25 cm) | Beam | 32MPa | Concrete Rectangular | 250 | 250 | 625 | 4662.5 | 0.29 | 712.92 | G300E | 1780200.78 | 13.97 | G300E | 42497.23 | 0.33
89 | Story2 | B43 | 32 MPa RC Beam (25 cm x 25 cm) | Beam | 32MPa | Concrete Rectangular | 250 | 250 | 625 | 4662.5 | 0.29 | 712.92 | G300E | 1788360.16 | 14.03 | G300E | 63745.85 | 0.5
90 | Story2 | B44 | 32 MPa RC Beam (25 cm x 25 cm) | Beam | 32MPa | Concrete Rectangular | 250 | 250 | 625 | 4662.5 | 0.29 | 712.92 | G300E | 1347753.91 | 10.57 | G300E | 776306.25 | 6.09
91 | Story2 | B45 | 32 MPa RC Beam (25 cm x 25 cm) | Beam | 32MPa | Concrete Rectangular | 250 | 250 | 625 | 4662.5 | 0.29 | 712.92 | G300E | 1458488.28 | 11.44 | G300E | 776306.25 | 6.09
92 | Story2 | B46 | 32 MPa RC Beam (25 cm x 25 cm) | Beam | 32MPa | Concrete Rectangular | 250 | 250 | 625 | 4662.5 | 0.29 | 712.92 | G300E | 1827991.41 | 14.34 | G300E | 63745.85 | 0.5
93 | Story2 | B47 | 32 MPa RC Beam (25 cm x 25 cm) | Beam | 32MPa | Concrete Rectangular | 250 | 250 | 625 | 4662.5 | 0.29 | 712.92 | G300E | 1827991.41 | 14.34 | G300E | 63745.85 | 0.5
94 | Story2 | B48 | 32 MPa RC Beam (25 cm x 25 cm) | Beam | 32MPa | Concrete Rectangular | 250 | 250 | 625 | 4662.5 | 0.29 | 712.92 | G300E | 1780200.78 | 13.97 | G300E | 42497.23 | 0.33
95 | Story2 | B49 | 32 MPa RC Beam (25 cm x 25 cm) | Beam | 32MPa | Concrete Rectangular | 250 | 250 | 625 | 4662.5 | 0.29 | 712.92 | G300E | 1788360.16 | 14.03 | G300E | 63745.85 | 0.5
96 | Story2 | B5 | 32 MPa RC Beam (25 cm x 25 cm) | Beam | 32MPa | Concrete Rectangular | 250 | 250 | 625 | 4662.5 | 0.29 | 712.92 | G300E | 1787194.53 | 14.02 | G300E | 63745.85 | 0.5
97 | Story2 | B50 | 32 MPa RC Beam (25 cm x 25 cm) | Beam | 32MPa | Concrete Rectangular | 250 | 250 | 625 | 4662.5 | 0.29 | 712.92 | G300E | 1707057.81 | 13.39 | G300E | 603478.3 | 4.74
98 | Story2 | B51 | 32 MPa RC Beam (25 cm x 25 cm) | Beam | 32MPa | Concrete Rectangular | 250 | 250 | 625 | 4662.5 | 0.29 | 712.92 | G300E | 1788360.16 | 14.03 | G300E | 63745.85 | 0.5
99 | Story2 | B52 | 32 MPa RC Beam (25 cm x 25 cm) | Beam | 32MPa | Concrete Rectangular | 250 | 250 | 625 | 4662.5 | 0.29 | 712.92 | G300E | 1780200.78 | 13.97 | G300E | 42497.23 | 0.33
100 | Story2 | B53 | 32 MPa RC Beam (25 cm x 25 cm) | Beam | 32MPa | Concrete Rectangular | 250 | 250 | 625 | 4662.5 | 0.29 | 712.92 | G300E | 1827991.41 | 14.34 | G300E | 63745.85 | 0.5
101 | Story2 | B54 | 32 MPa RC Beam (25 cm x 25 cm) | Beam | 32MPa | Concrete Rectangular | 250 | 250 | 625 | 4662.5 | 0.29 | 712.92 | G300E | 1827991.41 | 14.34 | G300E | 63745.85 | 0.5
102 | Story2 | B55 | 32 MPa RC Beam (25 cm x 25 cm) | Beam | 32MPa | Concrete Rectangular | 250 | 250 | 625 | 4662.5 | 0.29 | 712.92 | G300E | 1458488.28 | 11.44 | G300E | 776306.25 | 6.09
103 | Story2 | B56 | 32 MPa RC Beam (25 cm x 25 cm) | Beam | 32MPa | Concrete Rectangular | 250 | 250 | 625 | 4662.5 | 0.29 | 712.92 | G300E | 1458488.28 | 11.44 | G300E | 776306.25 | 6.09
104 | Story2 | B57 | 32 MPa RC Beam (25 cm x 25 cm) | Beam | 32MPa | Concrete Rectangular | 250 | 250 | 625 | 4662.5 | 0.29 | 712.92 | G300E | 1347753.91 | 10.57 | G300E | 776306.25 | 6.09
105 | Story2 | B58 | 32 MPa RC Beam (25 cm x 25 cm) | Beam | 32MPa | Concrete Rectangular | 250 | 250 | 625 | 4662.5 | 0.29 | 712.92 | G300E | 1357370.31 | 10.65 | G300E | 776306.25 | 6.09
106 | Story2 | B59 | 32 MPa RC Beam (25 cm x 25 cm) | Beam | 32MPa | Concrete Rectangular | 250 | 250 | 625 | 4662.5 | 0.29 | 712.92 | G300E | 1347753.91 | 10.57 | G300E | 776306.25 | 6.09
107 | Story2 | B6 | 32 MPa RC Beam (25 cm x 25 cm) | Beam | 32MPa | Concrete Rectangular | 250 | 250 | 625 | 4662.5 | 0.29 | 712.92 | G300E | 1357370.31 | 10.65 | G300E | 776306.25 | 6.09
108 | Story2 | B60 | 32 MPa RC Beam (25 cm x 25 cm) | Beam | 32MPa | Concrete Rectangular | 250 | 250 | 625 | 4662.5 | 0.29 | 712.92 | G300E | 1458488.28 | 11.44 | G300E | 776306.25 | 6.09
109 | Story2 | B7 | 32 MPa RC Beam (25 cm x 25 cm) | Beam | 32MPa | Concrete Rectangular | 250 | 250 | 625 | 4662.5 | 0.29 | 712.92 | G300E | 1788360.16 | 14.03 | G300E | 63745.85 | 0.5
110 | Story2 | B8 | 32 MPa RC Beam (25 cm x 25 cm) | Beam | 32MPa | Concrete Rectangular | 250 | 250 | 625 | 4662.5 | 0.29 | 712.92 | G300E | 1347753.91 | 10.57 | G300E | 776306.25 | 6.09
111 | Story2 | B9 | 32 MPa RC Beam (25 cm x 25 cm) | Beam | 32MPa | Concrete Rectangular | 250 | 250 | 625 | 4662.5 | 0.29 | 712.92 | G300E | 1827991.41 | 14.34 | G300E | 63745.85 | 0.5
112 | Story3 | B1 | 32 MPa RC Beam (25 cm x 25 cm) | Beam | 32MPa | Concrete Rectangular | 250 | 250 | 625 | 4675 | 0.29 | 714.83 | G300E | 1441945.31 | 11.31 | G300E | 778387.5 | 6.11
113 | Story3 | B10 | 32 MPa RC Beam (25 cm x 25 cm) | Beam | 32MPa | Concrete Rectangular | 250 | 250 | 625 | 4675 | 0.29 | 714.83 | G300E | 1486065.62 | 11.66 | G300E | 778387.5 | 6.11
114 | Story3 | B11 | 32 MPa RC Beam (25 cm x 25 cm) | Beam | 32MPa | Concrete Rectangular | 250 | 250 | 625 | 4675 | 0.29 | 714.83 | G300E | 1486065.62 | 11.66 | G300E | 778387.5 | 6.11
115 | Story3 | B12 | 32 MPa RC Beam (25 cm x 25 cm) | Beam | 32MPa | Concrete Rectangular | 250 | 250 | 625 | 4675 | 0.29 | 714.83 | G300E | 1371235.94 | 10.76 | G300E | 778387.5 | 6.11
116 | Story3 | B13 | 32 MPa RC Beam (25 cm x 25 cm) | Beam | 32MPa | Concrete Rectangular | 250 | 250 | 625 | 4675 | 0.29 | 714.83 | G300E | 1810101.56 | 14.2 | G300E | 63916.75 | 0.5
117 | Story3 | B14 | 32 MPa RC Beam (25 cm x 25 cm) | Beam | 32MPa | Concrete Rectangular | 250 | 250 | 625 | 4675 | 0.29 | 714.83 | G300E | 1747865.62 | 13.71 | G300E | 21305.58 | 0.17
118 | Story3 | B15 | 32 MPa RC Beam (25 cm x 25 cm) | Beam | 32MPa | Concrete Rectangular | 250 | 250 | 625 | 4675 | 0.29 | 714.83 | G300E | 1756923.44 | 13.79 | G300E | 21305.58 | 0.17
119 | Story3 | B16 | 32 MPa RC Beam (25 cm x 25 cm) | Beam | 32MPa | Concrete Rectangular | 250 | 250 | 625 | 4800 | 0.3 | 733.94 | G300E | 1821600 | 14.29 | G300E | 599400 | 4.7
120 | Story3 | B17 | 32 MPa RC Beam (25 cm x 25 cm) | Beam | 32MPa | Concrete Rectangular | 250 | 250 | 625 | 4675 | 0.29 | 714.83 | G300E | 1710465.62 | 13.42 | G300E | 583790.62 | 4.58
121 | Story3 | B18 | 32 MPa RC Beam (25 cm x 25 cm) | Beam | 32MPa | Concrete Rectangular | 250 | 250 | 625 | 4800 | 0.3 | 733.94 | G300E | 1874700 | 14.71 | G300E | 599400 | 4.7
122 | Story3 | B19 | 32 MPa RC Beam (25 cm x 25 cm) | Beam | 32MPa | Concrete Rectangular | 250 | 250 | 625 | 4675 | 0.29 | 714.83 | G300E | 1795784.38 | 14.09 | G300E | 42611.16 | 0.33
123 | Story3 | B2 | 32 MPa RC Beam (25 cm x 25 cm) | Beam | 32MPa | Concrete Rectangular | 250 | 250 | 625 | 4675 | 0.29 | 714.83 | G300E | 1448081.25 | 11.36 | G300E | 778387.5 | 6.11
124 | Story3 | B20 | 32 MPa RC Beam (25 cm x 25 cm) | Beam | 32MPa | Concrete Rectangular | 250 | 250 | 625 | 4675 | 0.29 | 714.83 | G300E | 1795784.38 | 14.09 | G300E | 42611.16 | 0.33
125 | Story3 | B21 | 32 MPa RC Beam (25 cm x 25 cm) | Beam | 32MPa | Concrete Rectangular | 250 | 250 | 625 | 4675 | 0.29 | 714.83 | G300E | 1852176.56 | 14.53 | G300E | 63916.75 | 0.5
126 | Story3 | B22 | 32 MPa RC Beam (25 cm x 25 cm) | Beam | 32MPa | Concrete Rectangular | 250 | 250 | 625 | 4675 | 0.29 | 714.83 | G300E | 1373281.25 | 10.78 | G300E | 778387.5 | 6.11
127 | Story3 | B23 | 32 MPa RC Beam (25 cm x 25 cm) | Beam | 32MPa | Concrete Rectangular | 250 | 250 | 625 | 4675 | 0.29 | 714.83 | G300E | 1383507.81 | 10.86 | G300E | 778387.5 | 6.11
128 | Story3 | B24 | 32 MPa RC Beam (25 cm x 25 cm) | Beam | 32MPa | Concrete Rectangular | 250 | 250 | 625 | 4675 | 0.29 | 714.83 | G300E | 1807471.88 | 14.18 | G300E | 63916.75 | 0.5
129 | Story3 | B25 | 32 MPa RC Beam (25 cm x 25 cm) | Beam | 32MPa | Concrete Rectangular | 250 | 250 | 625 | 4675 | 0.29 | 714.83 | G300E | 1709881.25 | 13.42 | G300E | 583790.62 | 4.58
130 | Story3 | B26 | 32 MPa RC Beam (25 cm x 25 cm) | Beam | 32MPa | Concrete Rectangular | 250 | 250 | 625 | 4800 | 0.3 | 733.94 | G300E | 1831200 | 14.37 | G300E | 599400 | 4.7
131 | Story3 | B3 | 32 MPa RC Beam (25 cm x 25 cm) | Beam | 32MPa | Concrete Rectangular | 250 | 250 | 625 | 4675 | 0.29 | 714.83 | G300E | 1801920.31 | 14.14 | G300E | 63916.75 | 0.5
132 | Story3 | B30 | 32 MPa RC Beam (25 cm x 25 cm) | Beam | 32MPa | Concrete Rectangular | 250 | 250 | 625 | 4675 | 0.29 | 714.83 | G300E | 1825879.69 | 14.33 | G300E | 583790.62 | 4.58
133 | Story3 | B31 | 32 MPa RC Beam (25 cm x 25 cm) | Beam | 32MPa | Concrete Rectangular | 250 | 250 | 625 | 4675 | 0.29 | 714.83 | G300E | 1710465.62 | 13.42 | G300E | 583790.62 | 4.58
134 | Story3 | B32 | 32 MPa RC Beam (25 cm x 25 cm) | Beam | 32MPa | Concrete Rectangular | 250 | 250 | 625 | 4675 | 0.29 | 714.83 | G300E | 1808640.62 | 14.19 | G300E | 63916.75 | 0.5
135 | Story3 | B33 | 32 MPa RC Beam (25 cm x 25 cm) | Beam | 32MPa | Concrete Rectangular | 250 | 250 | 625 | 4675 | 0.29 | 714.83 | G300E | 1382923.44 | 10.85 | G300E | 778387.5 | 6.11
136 | Story3 | B34 | 32 MPa RC Beam (25 cm x 25 cm) | Beam | 32MPa | Concrete Rectangular | 250 | 250 | 625 | 4675 | 0.29 | 714.83 | G300E | 1373281.25 | 10.78 | G300E | 778387.5 | 6.11
137 | Story3 | B35 | 32 MPa RC Beam (25 cm x 25 cm) | Beam | 32MPa | Concrete Rectangular | 250 | 250 | 625 | 4675 | 0.29 | 714.83 | G300E | 1808640.62 | 14.19 | G300E | 63916.75 | 0.5
138 | Story3 | B36 | 32 MPa RC Beam (25 cm x 25 cm) | Beam | 32MPa | Concrete Rectangular | 250 | 250 | 625 | 4675 | 0.29 | 714.83 | G300E | 1795784.38 | 14.09 | G300E | 42611.16 | 0.33
139 | Story3 | B37 | 32 MPa RC Beam (25 cm x 25 cm) | Beam | 32MPa | Concrete Rectangular | 250 | 250 | 625 | 4800 | 0.3 | 733.94 | G300E | 1874400 | 14.71 | G300E | 599400 | 4.7
140 | Story3 | B38 | 32 MPa RC Beam (25 cm x 25 cm) | Beam | 32MPa | Concrete Rectangular | 250 | 250 | 625 | 4675 | 0.29 | 714.83 | G300E | 1825879.69 | 14.33 | G300E | 583790.62 | 4.58
141 | Story3 | B4 | 32 MPa RC Beam (25 cm x 25 cm) | Beam | 32MPa | Concrete Rectangular | 250 | 250 | 625 | 4675 | 0.29 | 714.83 | G300E | 1372404.69 | 10.77 | G300E | 778387.5 | 6.11
142 | Story3 | B40 | 32 MPa RC Beam (25 cm x 25 cm) | Beam | 32MPa | Concrete Rectangular | 250 | 250 | 625 | 4675 | 0.29 | 714.83 | G300E | 1825879.69 | 14.33 | G300E | 583790.62 | 4.58
143 | Story3 | B41 | 32 MPa RC Beam (25 cm x 25 cm) | Beam | 32MPa | Concrete Rectangular | 250 | 250 | 625 | 4675 | 0.29 | 714.83 | G300E | 1825879.69 | 14.33 | G300E | 583790.62 | 4.58
144 | Story3 | B42 | 32 MPa RC Beam (25 cm x 25 cm) | Beam | 32MPa | Concrete Rectangular | 250 | 250 | 625 | 4675 | 0.29 | 714.83 | G300E | 1795784.38 | 14.09 | G300E | 42611.16 | 0.33
145 | Story3 | B43 | 32 MPa RC Beam (25 cm x 25 cm) | Beam | 32MPa | Concrete Rectangular | 250 | 250 | 625 | 4675 | 0.29 | 714.83 | G300E | 1808640.62 | 14.19 | G300E | 63916.75 | 0.5
146 | Story3 | B44 | 32 MPa RC Beam (25 cm x 25 cm) | Beam | 32MPa | Concrete Rectangular | 250 | 250 | 625 | 4675 | 0.29 | 714.83 | G300E | 1373281.25 | 10.78 | G300E | 778387.5 | 6.11
147 | Story3 | B45 | 32 MPa RC Beam (25 cm x 25 cm) | Beam | 32MPa | Concrete Rectangular | 250 | 250 | 625 | 4675 | 0.29 | 714.83 | G300E | 1486065.62 | 11.66 | G300E | 778387.5 | 6.11
148 | Story3 | B46 | 32 MPa RC Beam (25 cm x 25 cm) | Beam | 32MPa | Concrete Rectangular | 250 | 250 | 625 | 4675 | 0.29 | 714.83 | G300E | 1852176.56 | 14.53 | G300E | 63916.75 | 0.5
149 | Story3 | B47 | 32 MPa RC Beam (25 cm x 25 cm) | Beam | 32MPa | Concrete Rectangular | 250 | 250 | 625 | 4675 | 0.29 | 714.83 | G300E | 1852176.56 | 14.53 | G300E | 63916.75 | 0.5
150 | Story3 | B48 | 32 MPa RC Beam (25 cm x 25 cm) | Beam | 32MPa | Concrete Rectangular | 250 | 250 | 625 | 4675 | 0.29 | 714.83 | G300E | 1795784.38 | 14.09 | G300E | 42611.16 | 0.33
151 | Story3 | B49 | 32 MPa RC Beam (25 cm x 25 cm) | Beam | 32MPa | Concrete Rectangular | 250 | 250 | 625 | 4675 | 0.29 | 714.83 | G300E | 1808640.62 | 14.19 | G300E | 63916.75 | 0.5
152 | Story3 | B5 | 32 MPa RC Beam (25 cm x 25 cm) | Beam | 32MPa | Concrete Rectangular | 250 | 250 | 625 | 4675 | 0.29 | 714.83 | G300E | 1806887.5 | 14.18 | G300E | 63916.75 | 0.5
153 | Story3 | B50 | 32 MPa RC Beam (25 cm x 25 cm) | Beam | 32MPa | Concrete Rectangular | 250 | 250 | 625 | 4675 | 0.29 | 714.83 | G300E | 1710465.62 | 13.42 | G300E | 583790.62 | 4.58
154 | Story3 | B51 | 32 MPa RC Beam (25 cm x 25 cm) | Beam | 32MPa | Concrete Rectangular | 250 | 250 | 625 | 4675 | 0.29 | 714.83 | G300E | 1808640.62 | 14.19 | G300E | 63916.75 | 0.5
155 | Story3 | B52 | 32 MPa RC Beam (25 cm x 25 cm) | Beam | 32MPa | Concrete Rectangular | 250 | 250 | 625 | 4675 | 0.29 | 714.83 | G300E | 1795784.38 | 14.09 | G300E | 42611.16 | 0.33
156 | Story3 | B53 | 32 MPa RC Beam (25 cm x 25 cm) | Beam | 32MPa | Concrete Rectangular | 250 | 250 | 625 | 4675 | 0.29 | 714.83 | G300E | 1852176.56 | 14.53 | G300E | 63916.75 | 0.5
157 | Story3 | B54 | 32 MPa RC Beam (25 cm x 25 cm) | Beam | 32MPa | Concrete Rectangular | 250 | 250 | 625 | 4675 | 0.29 | 714.83 | G300E | 1852176.56 | 14.53 | G300E | 63916.75 | 0.5
158 | Story3 | B55 | 32 MPa RC Beam (25 cm x 25 cm) | Beam | 32MPa | Concrete Rectangular | 250 | 250 | 625 | 4675 | 0.29 | 714.83 | G300E | 1486065.62 | 11.66 | G300E | 778387.5 | 6.11
159 | Story3 | B56 | 32 MPa RC Beam (25 cm x 25 cm) | Beam | 32MPa | Concrete Rectangular | 250 | 250 | 625 | 4675 | 0.29 | 714.83 | G300E | 1486065.62 | 11.66 | G300E | 778387.5 | 6.11
160 | Story3 | B57 | 32 MPa RC Beam (25 cm x 25 cm) | Beam | 32MPa | Concrete Rectangular | 250 | 250 | 625 | 4675 | 0.29 | 714.83 | G300E | 1373281.25 | 10.78 | G300E | 778387.5 | 6.11
161 | Story3 | B58 | 32 MPa RC Beam (25 cm x 25 cm) | Beam | 32MPa | Concrete Rectangular | 250 | 250 | 625 | 4675 | 0.29 | 714.83 | G300E | 1382923.44 | 10.85 | G300E | 778387.5 | 6.11
162 | Story3 | B59 | 32 MPa RC Beam (25 cm x 25 cm) | Beam | 32MPa | Concrete Rectangular | 250 | 250 | 625 | 4675 | 0.29 | 714.83 | G300E | 1373281.25 | 10.78 | G300E | 778387.5 | 6.11
163 | Story3 | B6 | 32 MPa RC Beam (25 cm x 25 cm) | Beam | 32MPa | Concrete Rectangular | 250 | 250 | 625 | 4675 | 0.29 | 714.83 | G300E | 1383507.81 | 10.86 | G300E | 778387.5 | 6.11
164 | Story3 | B60 | 32 MPa RC Beam (25 cm x 25 cm) | Beam | 32MPa | Concrete Rectangular | 250 | 250 | 625 | 4675 | 0.29 | 714.83 | G300E | 1486065.62 | 11.66 | G300E | 778387.5 | 6.11
165 | Story3 | B7 | 32 MPa RC Beam (25 cm x 25 cm) | Beam | 32MPa | Concrete Rectangular | 250 | 250 | 625 | 4675 | 0.29 | 714.83 | G300E | 1808640.62 | 14.19 | G300E | 63916.75 | 0.5
166 | Story3 | B8 | 32 MPa RC Beam (25 cm x 25 cm) | Beam | 32MPa | Concrete Rectangular | 250 | 250 | 625 | 4675 | 0.29 | 714.83 | G300E | 1373281.25 | 10.78 | G300E | 778387.5 | 6.11
167 | Story3 | B9 | 32 MPa RC Beam (25 cm x 25 cm) | Beam | 32MPa | Concrete Rectangular | 250 | 250 | 625 | 4675 | 0.29 | 714.83 | G300E | 1852176.56 | 14.53 | G300E | 63916.75 | 0.5
168 | Story4 | B1 | 32 MPa RC Beam (25 cm x 25 cm) | Beam | 32MPa | Concrete Rectangular | 250 | 250 | 625 | 4675 | 0.29 | 714.83 | G300E | 1442821.88 | 11.32 | G300E | 778387.5 | 6.11
169 | Story4 | B10 | 32 MPa RC Beam (25 cm x 25 cm) | Beam | 32MPa | Concrete Rectangular | 250 | 250 | 625 | 4675 | 0.29 | 714.83 | G300E | 1487526.56 | 11.67 | G300E | 778387.5 | 6.11
170 | Story4 | B11 | 32 MPa RC Beam (25 cm x 25 cm) | Beam | 32MPa | Concrete Rectangular | 250 | 250 | 625 | 4675 | 0.29 | 714.83 | G300E | 1487526.56 | 11.67 | G300E | 778387.5 | 6.11
171 | Story4 | B12 | 32 MPa RC Beam (25 cm x 25 cm) | Beam | 32MPa | Concrete Rectangular | 250 | 250 | 625 | 4675 | 0.29 | 714.83 | G300E | 1377079.69 | 10.81 | G300E | 778387.5 | 6.11
172 | Story4 | B13 | 32 MPa RC Beam (25 cm x 25 cm) | Beam | 32MPa | Concrete Rectangular | 250 | 250 | 625 | 4675 | 0.29 | 714.83 | G300E | 1806887.5 | 14.18 | G300E | 63916.75 | 0.5
173 | Story4 | B14 | 32 MPa RC Beam (25 cm x 25 cm) | Beam | 32MPa | Concrete Rectangular | 250 | 250 | 625 | 4675 | 0.29 | 714.83 | G300E | 1735009.38 | 13.61 | G300E | 21305.58 | 0.17
174 | Story4 | B15 | 32 MPa RC Beam (25 cm x 25 cm) | Beam | 32MPa | Concrete Rectangular | 250 | 250 | 625 | 4675 | 0.29 | 714.83 | G300E | 1744651.56 | 13.69 | G300E | 21305.58 | 0.17
175 | Story4 | B16 | 32 MPa RC Beam (25 cm x 25 cm) | Beam | 32MPa | Concrete Rectangular | 250 | 250 | 625 | 4800 | 0.3 | 733.94 | G300E | 1837200 | 14.42 | G300E | 599400 | 4.7
176 | Story4 | B17 | 32 MPa RC Beam (25 cm x 25 cm) | Beam | 32MPa | Concrete Rectangular | 250 | 250 | 625 | 4675 | 0.29 | 714.83 | G300E | 1686506.25 | 13.23 | G300E | 778387.5 | 6.11
177 | Story4 | B18 | 32 MPa RC Beam (25 cm x 25 cm) | Beam | 32MPa | Concrete Rectangular | 250 | 250 | 625 | 4800 | 0.3 | 733.94 | G300E | 1888200 | 14.82 | G300E | 621275.25 | 4.87
178 | Story4 | B19 | 32 MPa RC Beam (25 cm x 25 cm) | Beam | 32MPa | Concrete Rectangular | 250 | 250 | 625 | 4675 | 0.29 | 714.83 | G300E | 1783804.69 | 14 | G300E | 42611.16 | 0.33
179 | Story4 | B2 | 32 MPa RC Beam (25 cm x 25 cm) | Beam | 32MPa | Concrete Rectangular | 250 | 250 | 625 | 4675 | 0.29 | 714.83 | G300E | 1448957.81 | 11.37 | G300E | 778387.5 | 6.11
180 | Story4 | B20 | 32 MPa RC Beam (25 cm x 25 cm) | Beam | 32MPa | Concrete Rectangular | 250 | 250 | 625 | 4675 | 0.29 | 714.83 | G300E | 1783804.69 | 14 | G300E | 42611.16 | 0.33
181 | Story4 | B21 | 32 MPa RC Beam (25 cm x 25 cm) | Beam | 32MPa | Concrete Rectangular | 250 | 250 | 625 | 4675 | 0.29 | 714.83 | G300E | 1848085.94 | 14.5 | G300E | 63916.75 | 0.5
182 | Story4 | B22 | 32 MPa RC Beam (25 cm x 25 cm) | Beam | 32MPa | Concrete Rectangular | 250 | 250 | 625 | 4675 | 0.29 | 714.83 | G300E | 1378248.44 | 10.81 | G300E | 778387.5 | 6.11
183 | Story4 | B23 | 32 MPa RC Beam (25 cm x 25 cm) | Beam | 32MPa | Concrete Rectangular | 250 | 250 | 625 | 4675 | 0.29 | 714.83 | G300E | 1386721.88 | 10.88 | G300E | 778387.5 | 6.11
184 | Story4 | B24 | 32 MPa RC Beam (25 cm x 25 cm) | Beam | 32MPa | Concrete Rectangular | 250 | 250 | 625 | 4675 | 0.29 | 714.83 | G300E | 1812731.25 | 14.22 | G300E | 63916.75 | 0.5
185 | Story4 | B25 | 32 MPa RC Beam (25 cm x 25 cm) | Beam | 32MPa | Concrete Rectangular | 250 | 250 | 625 | 4675 | 0.29 | 714.83 | G300E | 1686798.44 | 13.24 | G300E | 778387.5 | 6.11
186 | Story4 | B26 | 32 MPa RC Beam (25 cm x 25 cm) | Beam | 32MPa | Concrete Rectangular | 250 | 250 | 625 | 4800 | 0.3 | 733.94 | G300E | 1847100 | 14.49 | G300E | 599400 | 4.7
187 | Story4 | B3 | 32 MPa RC Beam (25 cm x 25 cm) | Beam | 32MPa | Concrete Rectangular | 250 | 250 | 625 | 4675 | 0.29 | 714.83 | G300E | 1798998.44 | 14.12 | G300E | 63916.75 | 0.5
188 | Story4 | B30 | 32 MPa RC Beam (25 cm x 25 cm) | Beam | 32MPa | Concrete Rectangular | 250 | 250 | 625 | 4675 | 0.29 | 714.83 | G300E | 1839028.12 | 14.43 | G300E | 605096.21 | 4.75
189 | Story4 | B31 | 32 MPa RC Beam (25 cm x 25 cm) | Beam | 32MPa | Concrete Rectangular | 250 | 250 | 625 | 4675 | 0.29 | 714.83 | G300E | 1687090.62 | 13.24 | G300E | 778387.5 | 6.11
190 | Story4 | B32 | 32 MPa RC Beam (25 cm x 25 cm) | Beam | 32MPa | Concrete Rectangular | 250 | 250 | 625 | 4675 | 0.29 | 714.83 | G300E | 1813023.44 | 14.23 | G300E | 63916.75 | 0.5
191 | Story4 | B33 | 32 MPa RC Beam (25 cm x 25 cm) | Beam | 32MPa | Concrete Rectangular | 250 | 250 | 625 | 4675 | 0.29 | 714.83 | G300E | 1386137.5 | 10.88 | G300E | 778387.5 | 6.11
192 | Story4 | B34 | 32 MPa RC Beam (25 cm x 25 cm) | Beam | 32MPa | Concrete Rectangular | 250 | 250 | 625 | 4675 | 0.29 | 714.83 | G300E | 1377956.25 | 10.81 | G300E | 778387.5 | 6.11
193 | Story4 | B35 | 32 MPa RC Beam (25 cm x 25 cm) | Beam | 32MPa | Concrete Rectangular | 250 | 250 | 625 | 4675 | 0.29 | 714.83 | G300E | 1813023.44 | 14.23 | G300E | 63916.75 | 0.5
194 | Story4 | B36 | 32 MPa RC Beam (25 cm x 25 cm) | Beam | 32MPa | Concrete Rectangular | 250 | 250 | 625 | 4675 | 0.29 | 714.83 | G300E | 1783804.69 | 14 | G300E | 42611.16 | 0.33
195 | Story4 | B37 | 32 MPa RC Beam (25 cm x 25 cm) | Beam | 32MPa | Concrete Rectangular | 250 | 250 | 625 | 4800 | 0.3 | 733.94 | G300E | 1888200 | 14.82 | G300E | 621275.25 | 4.87
196 | Story4 | B38 | 32 MPa RC Beam (25 cm x 25 cm) | Beam | 32MPa | Concrete Rectangular | 250 | 250 | 625 | 4675 | 0.29 | 714.83 | G300E | 1839028.12 | 14.43 | G300E | 605096.21 | 4.75
197 | Story4 | B4 | 32 MPa RC Beam (25 cm x 25 cm) | Beam | 32MPa | Concrete Rectangular | 250 | 250 | 625 | 4675 | 0.29 | 714.83 | G300E | 1377664.06 | 10.81 | G300E | 778387.5 | 6.11
198 | Story4 | B40 | 32 MPa RC Beam (25 cm x 25 cm) | Beam | 32MPa | Concrete Rectangular | 250 | 250 | 625 | 4675 | 0.29 | 714.83 | G300E | 1839028.12 | 14.43 | G300E | 605096.21 | 4.75
199 | Story4 | B41 | 32 MPa RC Beam (25 cm x 25 cm) | Beam | 32MPa | Concrete Rectangular | 250 | 250 | 625 | 4675 | 0.29 | 714.83 | G300E | 1839028.12 | 14.43 | G300E | 605096.21 | 4.75
200 | Story4 | B42 | 32 MPa RC Beam (25 cm x 25 cm) | Beam | 32MPa | Concrete Rectangular | 250 | 250 | 625 | 4675 | 0.29 | 714.83 | G300E | 1783804.69 | 14 | G300E | 42611.16 | 0.33
201 | Story4 | B43 | 32 MPa RC Beam (25 cm x 25 cm) | Beam | 32MPa | Concrete Rectangular | 250 | 250 | 625 | 4675 | 0.29 | 714.83 | G300E | 1813023.44 | 14.23 | G300E | 63916.75 | 0.5
202 | Story4 | B44 | 32 MPa RC Beam (25 cm x 25 cm) | Beam | 32MPa | Concrete Rectangular | 250 | 250 | 625 | 4675 | 0.29 | 714.83 | G300E | 1377956.25 | 10.81 | G300E | 778387.5 | 6.11
203 | Story4 | B45 | 32 MPa RC Beam (25 cm x 25 cm) | Beam | 32MPa | Concrete Rectangular | 250 | 250 | 625 | 4675 | 0.29 | 714.83 | G300E | 1487526.56 | 11.67 | G300E | 778387.5 | 6.11
204 | Story4 | B46 | 32 MPa RC Beam (25 cm x 25 cm) | Beam | 32MPa | Concrete Rectangular | 250 | 250 | 625 | 4675 | 0.29 | 714.83 | G300E | 1848085.94 | 14.5 | G300E | 63916.75 | 0.5
205 | Story4 | B47 | 32 MPa RC Beam (25 cm x 25 cm) | Beam | 32MPa | Concrete Rectangular | 250 | 250 | 625 | 4675 | 0.29 | 714.83 | G300E | 1848085.94 | 14.5 | G300E | 63916.75 | 0.5
206 | Story4 | B48 | 32 MPa RC Beam (25 cm x 25 cm) | Beam | 32MPa | Concrete Rectangular | 250 | 250 | 625 | 4675 | 0.29 | 714.83 | G300E | 1783804.69 | 14 | G300E | 42611.16 | 0.33
207 | Story4 | B49 | 32 MPa RC Beam (25 cm x 25 cm) | Beam | 32MPa | Concrete Rectangular | 250 | 250 | 625 | 4675 | 0.29 | 714.83 | G300E | 1813023.44 | 14.23 | G300E | 63916.75 | 0.5
208 | Story4 | B5 | 32 MPa RC Beam (25 cm x 25 cm) | Beam | 32MPa | Concrete Rectangular | 250 | 250 | 625 | 4675 | 0.29 | 714.83 | G300E | 1812146.88 | 14.22 | G300E | 63916.75 | 0.5
209 | Story4 | B50 | 32 MPa RC Beam (25 cm x 25 cm) | Beam | 32MPa | Concrete Rectangular | 250 | 250 | 625 | 4675 | 0.29 | 714.83 | G300E | 1687090.62 | 13.24 | G300E | 778387.5 | 6.11
210 | Story4 | B51 | 32 MPa RC Beam (25 cm x 25 cm) | Beam | 32MPa | Concrete Rectangular | 250 | 250 | 625 | 4675 | 0.29 | 714.83 | G300E | 1813023.44 | 14.23 | G300E | 63916.75 | 0.5
211 | Story4 | B52 | 32 MPa RC Beam (25 cm x 25 cm) | Beam | 32MPa | Concrete Rectangular | 250 | 250 | 625 | 4675 | 0.29 | 714.83 | G300E | 1783804.69 | 14 | G300E | 42611.16 | 0.33
212 | Story4 | B53 | 32 MPa RC Beam (25 cm x 25 cm) | Beam | 32MPa | Concrete Rectangular | 250 | 250 | 625 | 4675 | 0.29 | 714.83 | G300E | 1848085.94 | 14.5 | G300E | 63916.75 | 0.5
213 | Story4 | B54 | 32 MPa RC Beam (25 cm x 25 cm) | Beam | 32MPa | Concrete Rectangular | 250 | 250 | 625 | 4675 | 0.29 | 714.83 | G300E | 1848085.94 | 14.5 | G300E | 63916.75 | 0.5
214 | Story4 | B55 | 32 MPa RC Beam (25 cm x 25 cm) | Beam | 32MPa | Concrete Rectangular | 250 | 250 | 625 | 4675 | 0.29 | 714.83 | G300E | 1487526.56 | 11.67 | G300E | 778387.5 | 6.11
215 | Story4 | B56 | 32 MPa RC Beam (25 cm x 25 cm) | Beam | 32MPa | Concrete Rectangular | 250 | 250 | 625 | 4675 | 0.29 | 714.83 | G300E | 1487526.56 | 11.67 | G300E | 778387.5 | 6.11
216 | Story4 | B57 | 32 MPa RC Beam (25 cm x 25 cm) | Beam | 32MPa | Concrete Rectangular | 250 | 250 | 625 | 4675 | 0.29 | 714.83 | G300E | 1378248.44 | 10.81 | G300E | 778387.5 | 6.11
217 | Story4 | B58 | 32 MPa RC Beam (25 cm x 25 cm) | Beam | 32MPa | Concrete Rectangular | 250 | 250 | 625 | 4675 | 0.29 | 714.83 | G300E | 1386137.5 | 10.88 | G300E | 778387.5 | 6.11
218 | Story4 | B59 | 32 MPa RC Beam (25 cm x 25 cm) | Beam | 32MPa | Concrete Rectangular | 250 | 250 | 625 | 4675 | 0.29 | 714.83 | G300E | 1377956.25 | 10.81 | G300E | 778387.5 | 6.11
219 | Story4 | B6 | 32 MPa RC Beam (25 cm x 25 cm) | Beam | 32MPa | Concrete Rectangular | 250 | 250 | 625 | 4675 | 0.29 | 714.83 | G300E | 1386721.88 | 10.88 | G300E | 778387.5 | 6.11
220 | Story4 | B60 | 32 MPa RC Beam (25 cm x 25 cm) | Beam | 32MPa | Concrete Rectangular | 250 | 250 | 625 | 4675 | 0.29 | 714.83 | G300E | 1487526.56 | 11.67 | G300E | 778387.5 | 6.11
221 | Story4 | B7 | 32 MPa RC Beam (25 cm x 25 cm) | Beam | 32MPa | Concrete Rectangular | 250 | 250 | 625 | 4675 | 0.29 | 714.83 | G300E | 1813023.44 | 14.23 | G300E | 63916.75 | 0.5
222 | Story4 | B8 | 32 MPa RC Beam (25 cm x 25 cm) | Beam | 32MPa | Concrete Rectangular | 250 | 250 | 625 | 4675 | 0.29 | 714.83 | G300E | 1377956.25 | 10.81 | G300E | 778387.5 | 6.11
223 | Story4 | B9 | 32 MPa RC Beam (25 cm x 25 cm) | Beam | 32MPa | Concrete Rectangular | 250 | 250 | 625 | 4675 | 0.29 | 714.83 | G300E | 1848085.94 | 14.5 | G300E | 63916.75 | 0.5
224 | Story5 | B1 | 32 MPa RC Beam (25 cm x 25 cm) | Beam | 32MPa | Concrete Rectangular | 250 | 250 | 625 | 4675 | 0.29 | 714.83 | G300E | 1439315.62 | 11.29 | G300E | 775465.62 | 6.08
225 | Story5 | B10 | 32 MPa RC Beam (25 cm x 25 cm) | Beam | 32MPa | Concrete Rectangular | 250 | 250 | 625 | 4675 | 0.29 | 714.83 | G300E | 1484896.88 | 11.65 | G300E | 778387.5 | 6.11
226 | Story5 | B11 | 32 MPa RC Beam (25 cm x 25 cm) | Beam | 32MPa | Concrete Rectangular | 250 | 250 | 625 | 4675 | 0.29 | 714.83 | G300E | 1484896.88 | 11.65 | G300E | 778387.5 | 6.11
227 | Story5 | B12 | 32 MPa RC Beam (25 cm x 25 cm) | Beam | 32MPa | Concrete Rectangular | 250 | 250 | 625 | 4675 | 0.29 | 714.83 | G300E | 1379125 | 10.82 | G300E | 778387.5 | 6.11
228 | Story5 | B13 | 32 MPa RC Beam (25 cm x 25 cm) | Beam | 32MPa | Concrete Rectangular | 250 | 250 | 625 | 4675 | 0.29 | 714.83 | G300E | 1805718.75 | 14.17 | G300E | 63916.75 | 0.5
229 | Story5 | B14 | 32 MPa RC Beam (25 cm x 25 cm) | Beam | 32MPa | Concrete Rectangular | 250 | 250 | 625 | 4675 | 0.29 | 714.83 | G300E | 1722445.31 | 13.51 | G300E | 21305.58 | 0.17
230 | Story5 | B15 | 32 MPa RC Beam (25 cm x 25 cm) | Beam | 32MPa | Concrete Rectangular | 250 | 250 | 625 | 4675 | 0.29 | 714.83 | G300E | 1730334.38 | 13.58 | G300E | 21305.58 | 0.17
231 | Story5 | B16 | 32 MPa RC Beam (25 cm x 25 cm) | Beam | 32MPa | Concrete Rectangular | 250 | 250 | 625 | 4800 | 0.3 | 733.94 | G300E | 1851900 | 14.53 | G300E | 599400 | 4.7
232 | Story5 | B17 | 32 MPa RC Beam (25 cm x 25 cm) | Beam | 32MPa | Concrete Rectangular | 250 | 250 | 625 | 4675 | 0.29 | 714.83 | G300E | 1666637.5 | 13.08 | G300E | 778387.5 | 6.11
233 | Story5 | B18 | 32 MPa RC Beam (25 cm x 25 cm) | Beam | 32MPa | Concrete Rectangular | 250 | 250 | 625 | 4800 | 0.3 | 733.94 | G300E | 1904700 | 14.94 | G300E | 621275.25 | 4.87
234 | Story5 | B19 | 32 MPa RC Beam (25 cm x 25 cm) | Beam | 32MPa | Concrete Rectangular | 250 | 250 | 625 | 4675 | 0.29 | 714.83 | G300E | 1769487.5 | 13.88 | G300E | 42611.16 | 0.33
235 | Story5 | B2 | 32 MPa RC Beam (25 cm x 25 cm) | Beam | 32MPa | Concrete Rectangular | 250 | 250 | 625 | 4675 | 0.29 | 714.83 | G300E | 1445159.38 | 11.34 | G300E | 775173.44 | 6.08
236 | Story5 | B20 | 32 MPa RC Beam (25 cm x 25 cm) | Beam | 32MPa | Concrete Rectangular | 250 | 250 | 625 | 4675 | 0.29 | 714.83 | G300E | 1769487.5 | 13.88 | G300E | 42611.16 | 0.33
237 | Story5 | B21 | 32 MPa RC Beam (25 cm x 25 cm) | Beam | 32MPa | Concrete Rectangular | 250 | 250 | 625 | 4675 | 0.29 | 714.83 | G300E | 1844287.5 | 14.47 | G300E | 63916.75 | 0.5
238 | Story5 | B22 | 32 MPa RC Beam (25 cm x 25 cm) | Beam | 32MPa | Concrete Rectangular | 250 | 250 | 625 | 4675 | 0.29 | 714.83 | G300E | 1380878.12 | 10.83 | G300E | 778387.5 | 6.11
239 | Story5 | B23 | 32 MPa RC Beam (25 cm x 25 cm) | Beam | 32MPa | Concrete Rectangular | 250 | 250 | 625 | 4675 | 0.29 | 714.83 | G300E | 1386137.5 | 10.88 | G300E | 778387.5 | 6.11
240 | Story5 | B24 | 32 MPa RC Beam (25 cm x 25 cm) | Beam | 32MPa | Concrete Rectangular | 250 | 250 | 625 | 4675 | 0.29 | 714.83 | G300E | 1819451.56 | 14.28 | G300E | 85222.33 | 0.67
241 | Story5 | B25 | 32 MPa RC Beam (25 cm x 25 cm) | Beam | 32MPa | Concrete Rectangular | 250 | 250 | 625 | 4675 | 0.29 | 714.83 | G300E | 1666345.31 | 13.07 | G300E | 778387.5 | 6.11
242 | Story5 | B26 | 32 MPa RC Beam (25 cm x 25 cm) | Beam | 32MPa | Concrete Rectangular | 250 | 250 | 625 | 4800 | 0.3 | 733.94 | G300E | 1862100 | 14.61 | G300E | 599400 | 4.7
243 | Story5 | B3 | 32 MPa RC Beam (25 cm x 25 cm) | Beam | 32MPa | Concrete Rectangular | 250 | 250 | 625 | 4675 | 0.29 | 714.83 | G300E | 1795784.38 | 14.09 | G300E | 63916.75 | 0.5
244 | Story5 | B30 | 32 MPa RC Beam (25 cm x 25 cm) | Beam | 32MPa | Concrete Rectangular | 250 | 250 | 625 | 4675 | 0.29 | 714.83 | G300E | 1854806.25 | 14.55 | G300E | 605096.21 | 4.75
245 | Story5 | B31 | 32 MPa RC Beam (25 cm x 25 cm) | Beam | 32MPa | Concrete Rectangular | 250 | 250 | 625 | 4675 | 0.29 | 714.83 | G300E | 1667221.88 | 13.08 | G300E | 778387.5 | 6.11
246 | Story5 | B32 | 32 MPa RC Beam (25 cm x 25 cm) | Beam | 32MPa | Concrete Rectangular | 250 | 250 | 625 | 4675 | 0.29 | 714.83 | G300E | 1821496.88 | 14.29 | G300E | 85222.33 | 0.67
247 | Story5 | B33 | 32 MPa RC Beam (25 cm x 25 cm) | Beam | 32MPa | Concrete Rectangular | 250 | 250 | 625 | 4675 | 0.29 | 714.83 | G300E | 1386137.5 | 10.88 | G300E | 778387.5 | 6.11
248 | Story5 | B34 | 32 MPa RC Beam (25 cm x 25 cm) | Beam | 32MPa | Concrete Rectangular | 250 | 250 | 625 | 4675 | 0.29 | 714.83 | G300E | 1380878.12 | 10.83 | G300E | 778387.5 | 6.11
249 | Story5 | B35 | 32 MPa RC Beam (25 cm x 25 cm) | Beam | 32MPa | Concrete Rectangular | 250 | 250 | 625 | 4675 | 0.29 | 714.83 | G300E | 1821496.88 | 14.29 | G300E | 85222.33 | 0.67
250 | Story5 | B36 | 32 MPa RC Beam (25 cm x 25 cm) | Beam | 32MPa | Concrete Rectangular | 250 | 250 | 625 | 4675 | 0.29 | 714.83 | G300E | 1769487.5 | 13.88 | G300E | 42611.16 | 0.33
251 | Story5 | B37 | 32 MPa RC Beam (25 cm x 25 cm) | Beam | 32MPa | Concrete Rectangular | 250 | 250 | 625 | 4800 | 0.3 | 733.94 | G300E | 1904700 | 14.94 | G300E | 621275.25 | 4.87
252 | Story5 | B38 | 32 MPa RC Beam (25 cm x 25 cm) | Beam | 32MPa | Concrete Rectangular | 250 | 250 | 625 | 4675 | 0.29 | 714.83 | G300E | 1854806.25 | 14.55 | G300E | 605096.21 | 4.75
253 | Story5 | B4 | 32 MPa RC Beam (25 cm x 25 cm) | Beam | 32MPa | Concrete Rectangular | 250 | 250 | 625 | 4675 | 0.29 | 714.83 | G300E | 1378832.81 | 10.82 | G300E | 778387.5 | 6.11
254 | Story5 | B40 | 32 MPa RC Beam (25 cm x 25 cm) | Beam | 32MPa | Concrete Rectangular | 250 | 250 | 625 | 4675 | 0.29 | 714.83 | G300E | 1854806.25 | 14.55 | G300E | 605096.21 | 4.75
255 | Story5 | B41 | 32 MPa RC Beam (25 cm x 25 cm) | Beam | 32MPa | Concrete Rectangular | 250 | 250 | 625 | 4675 | 0.29 | 714.83 | G300E | 1854806.25 | 14.55 | G300E | 605096.21 | 4.75
256 | Story5 | B42 | 32 MPa RC Beam (25 cm x 25 cm) | Beam | 32MPa | Concrete Rectangular | 250 | 250 | 625 | 4675 | 0.29 | 714.83 | G300E | 1769487.5 | 13.88 | G300E | 42611.16 | 0.33
257 | Story5 | B43 | 32 MPa RC Beam (25 cm x 25 cm) | Beam | 32MPa | Concrete Rectangular | 250 | 250 | 625 | 4675 | 0.29 | 714.83 | G300E | 1821496.88 | 14.29 | G300E | 85222.33 | 0.67
258 | Story5 | B44 | 32 MPa RC Beam (25 cm x 25 cm) | Beam | 32MPa | Concrete Rectangular | 250 | 250 | 625 | 4675 | 0.29 | 714.83 | G300E | 1380878.12 | 10.83 | G300E | 778387.5 | 6.11
259 | Story5 | B45 | 32 MPa RC Beam (25 cm x 25 cm) | Beam | 32MPa | Concrete Rectangular | 250 | 250 | 625 | 4675 | 0.29 | 714.83 | G300E | 1484896.88 | 11.65 | G300E | 778387.5 | 6.11
260 | Story5 | B46 | 32 MPa RC Beam (25 cm x 25 cm) | Beam | 32MPa | Concrete Rectangular | 250 | 250 | 625 | 4675 | 0.29 | 714.83 | G300E | 1844287.5 | 14.47 | G300E | 63916.75 | 0.5
261 | Story5 | B47 | 32 MPa RC Beam (25 cm x 25 cm) | Beam | 32MPa | Concrete Rectangular | 250 | 250 | 625 | 4675 | 0.29 | 714.83 | G300E | 1844287.5 | 14.47 | G300E | 63916.75 | 0.5
262 | Story5 | B48 | 32 MPa RC Beam (25 cm x 25 cm) | Beam | 32MPa | Concrete Rectangular | 250 | 250 | 625 | 4675 | 0.29 | 714.83 | G300E | 1769487.5 | 13.88 | G300E | 42611.16 | 0.33
263 | Story5 | B49 | 32 MPa RC Beam (25 cm x 25 cm) | Beam | 32MPa | Concrete Rectangular | 250 | 250 | 625 | 4675 | 0.29 | 714.83 | G300E | 1821496.88 | 14.29 | G300E | 85222.33 | 0.67
264 | Story5 | B5 | 32 MPa RC Beam (25 cm x 25 cm) | Beam | 32MPa | Concrete Rectangular | 250 | 250 | 625 | 4675 | 0.29 | 714.83 | G300E | 1819743.75 | 14.28 | G300E | 85222.33 | 0.67
265 | Story5 | B50 | 32 MPa RC Beam (25 cm x 25 cm) | Beam | 32MPa | Concrete Rectangular | 250 | 250 | 625 | 4675 | 0.29 | 714.83 | G300E | 1666929.69 | 13.08 | G300E | 778387.5 | 6.11
266 | Story5 | B51 | 32 MPa RC Beam (25 cm x 25 cm) | Beam | 32MPa | Concrete Rectangular | 250 | 250 | 625 | 4675 | 0.29 | 714.83 | G300E | 1821496.88 | 14.29 | G300E | 85222.33 | 0.67
267 | Story5 | B52 | 32 MPa RC Beam (25 cm x 25 cm) | Beam | 32MPa | Concrete Rectangular | 250 | 250 | 625 | 4675 | 0.29 | 714.83 | G300E | 1769487.5 | 13.88 | G300E | 42611.16 | 0.33
268 | Story5 | B53 | 32 MPa RC Beam (25 cm x 25 cm) | Beam | 32MPa | Concrete Rectangular | 250 | 250 | 625 | 4675 | 0.29 | 714.83 | G300E | 1844287.5 | 14.47 | G300E | 63916.75 | 0.5
269 | Story5 | B54 | 32 MPa RC Beam (25 cm x 25 cm) | Beam | 32MPa | Concrete Rectangular | 250 | 250 | 625 | 4675 | 0.29 | 714.83 | G300E | 1844287.5 | 14.47 | G300E | 63916.75 | 0.5
270 | Story5 | B55 | 32 MPa RC Beam (25 cm x 25 cm) | Beam | 32MPa | Concrete Rectangular | 250 | 250 | 625 | 4675 | 0.29 | 714.83 | G300E | 1484896.88 | 11.65 | G300E | 778387.5 | 6.11
271 | Story5 | B56 | 32 MPa RC Beam (25 cm x 25 cm) | Beam | 32MPa | Concrete Rectangular | 250 | 250 | 625 | 4675 | 0.29 | 714.83 | G300E | 1484896.88 | 11.65 | G300E | 778387.5 | 6.11
272 | Story5 | B57 | 32 MPa RC Beam (25 cm x 25 cm) | Beam | 32MPa | Concrete Rectangular | 250 | 250 | 625 | 4675 | 0.29 | 714.83 | G300E | 1380878.12 | 10.83 | G300E | 778387.5 | 6.11
273 | Story5 | B58 | 32 MPa RC Beam (25 cm x 25 cm) | Beam | 32MPa | Concrete Rectangular | 250 | 250 | 625 | 4675 | 0.29 | 714.83 | G300E | 1386137.5 | 10.88 | G300E | 778387.5 | 6.11
274 | Story5 | B59 | 32 MPa RC Beam (25 cm x 25 cm) | Beam | 32MPa | Concrete Rectangular | 250 | 250 | 625 | 4675 | 0.29 | 714.83 | G300E | 1380878.12 | 10.83 | G300E | 778387.5 | 6.11
275 | Story5 | B6 | 32 MPa RC Beam (25 cm x 25 cm) | Beam | 32MPa | Concrete Rectangular | 250 | 250 | 625 | 4675 | 0.29 | 714.83 | G300E | 1386137.5 | 10.88 | G300E | 778387.5 | 6.11
276 | Story5 | B60 | 32 MPa RC Beam (25 cm x 25 cm) | Beam | 32MPa | Concrete Rectangular | 250 | 250 | 625 | 4675 | 0.29 | 714.83 | G300E | 1484896.88 | 11.65 | G300E | 778387.5 | 6.11
277 | Story5 | B7 | 32 MPa RC Beam (25 cm x 25 cm) | Beam | 32MPa | Concrete Rectangular | 250 | 250 | 625 | 4675 | 0.29 | 714.83 | G300E | 1821789.06 | 14.29 | G300E | 85222.33 | 0.67
278 | Story5 | B8 | 32 MPa RC Beam (25 cm x 25 cm) | Beam | 32MPa | Concrete Rectangular | 250 | 250 | 625 | 4675 | 0.29 | 714.83 | G300E | 1380878.12 | 10.83 | G300E | 778387.5 | 6.11
279 | Story5 | B9 | 32 MPa RC Beam (25 cm x 25 cm) | Beam | 32MPa | Concrete Rectangular | 250 | 250 | 625 | 4675 | 0.29 | 714.83 | G300E | 1844287.5 | 14.47 | G300E | 63916.75 | 0.5
280 | Story6 | B1 | 32 MPa RC Beam (25 cm x 25 cm) | Beam | 32MPa | Concrete Rectangular | 250 | 250 | 625 | 4675 | 0.29 | 714.83 | G300E | 1521420.31 | 11.94 | G300E | 389193.75 | 3.05
281 | Story6 | B10 | 32 MPa RC Beam (25 cm x 25 cm) | Beam | 32MPa | Concrete Rectangular | 250 | 250 | 625 | 4675 | 0.29 | 714.83 | G300E | 1520251.56 | 11.93 | G300E | 389193.75 | 3.05
282 | Story6 | B11 | 32 MPa RC Beam (25 cm x 25 cm) | Beam | 32MPa | Concrete Rectangular | 250 | 250 | 625 | 4675 | 0.29 | 714.83 | G300E | 1520251.56 | 11.93 | G300E | 389193.75 | 3.05
283 | Story6 | B12 | 32 MPa RC Beam (25 cm x 25 cm) | Beam | 32MPa | Concrete Rectangular | 250 | 250 | 625 | 4675 | 0.29 | 714.83 | G300E | 1395487.5 | 10.95 | G300E | 389193.75 | 3.05
284 | Story6 | B13 | 32 MPa RC Beam (25 cm x 25 cm) | Beam | 32MPa | Concrete Rectangular | 250 | 250 | 625 | 4675 | 0.29 | 714.83 | G300E | 1925223.44 | 15.11 | G300E | 42611.16 | 0.33
285 | Story6 | B14 | 32 MPa RC Beam (25 cm x 25 cm) | Beam | 32MPa | Concrete Rectangular | 250 | 250 | 625 | 4675 | 0.29 | 714.83 | G300E | 1803965.62 | 14.15 | G300E | 334506.48 | 2.62
286 | Story6 | B15 | 32 MPa RC Beam (25 cm x 25 cm) | Beam | 32MPa | Concrete Rectangular | 250 | 250 | 625 | 4675 | 0.29 | 714.83 | G300E | 1803965.62 | 14.15 | G300E | 334506.48 | 2.62
287 | Story6 | B16 | 32 MPa RC Beam (25 cm x 25 cm) | Beam | 32MPa | Concrete Rectangular | 250 | 250 | 625 | 4800 | 0.3 | 733.94 | G300E | 1902300 | 14.93 | G300E | 621275.25 | 4.87
288 | Story6 | B17 | 32 MPa RC Beam (25 cm x 25 cm) | Beam | 32MPa | Concrete Rectangular | 250 | 250 | 625 | 4675 | 0.29 | 714.83 | G300E | 1711634.38 | 13.43 | G300E | 583790.62 | 4.58
289 | Story6 | B18 | 32 MPa RC Beam (25 cm x 25 cm) | Beam | 32MPa | Concrete Rectangular | 250 | 250 | 625 | 4800 | 0.3 | 733.94 | G300E | 1901700 | 14.92 | G300E | 621275.25 | 4.87
290 | Story6 | B19 | 32 MPa RC Beam (25 cm x 25 cm) | Beam | 32MPa | Concrete Rectangular | 250 | 250 | 625 | 4675 | 0.29 | 714.83 | G300E | 1804842.19 | 14.16 | G300E | 334506.48 | 2.62
291 | Story6 | B2 | 32 MPa RC Beam (25 cm x 25 cm) | Beam | 32MPa | Concrete Rectangular | 250 | 250 | 625 | 4675 | 0.29 | 714.83 | G300E | 1521420.31 | 11.94 | G300E | 389193.75 | 3.05
292 | Story6 | B20 | 32 MPa RC Beam (25 cm x 25 cm) | Beam | 32MPa | Concrete Rectangular | 250 | 250 | 625 | 4675 | 0.29 | 714.83 | G300E | 1804842.19 | 14.16 | G300E | 334506.48 | 2.62
293 | Story6 | B21 | 32 MPa RC Beam (25 cm x 25 cm) | Beam | 32MPa | Concrete Rectangular | 250 | 250 | 625 | 4675 | 0.29 | 714.83 | G300E | 1926684.38 | 15.12 | G300E | 42611.16 | 0.33
294 | Story6 | B22 | 32 MPa RC Beam (25 cm x 25 cm) | Beam | 32MPa | Concrete Rectangular | 250 | 250 | 625 | 4675 | 0.29 | 714.83 | G300E | 1395487.5 | 10.95 | G300E | 389193.75 | 3.05
295 | Story6 | B23 | 32 MPa RC Beam (25 cm x 25 cm) | Beam | 32MPa | Concrete Rectangular | 250 | 250 | 625 | 4675 | 0.29 | 714.83 | G300E | 1406590.62 | 11.04 | G300E | 389193.75 | 3.05
296 | Story6 | B24 | 32 MPa RC Beam (25 cm x 25 cm) | Beam | 32MPa | Concrete Rectangular | 250 | 250 | 625 | 4675 | 0.29 | 714.83 | G300E | 1851884.38 | 14.53 | G300E | 42611.16 | 0.33
297 | Story6 | B25 | 32 MPa RC Beam (25 cm x 25 cm) | Beam | 32MPa | Concrete Rectangular | 250 | 250 | 625 | 4675 | 0.29 | 714.83 | G300E | 1711634.38 | 13.43 | G300E | 583790.62 | 4.58
298 | Story6 | B26 | 32 MPa RC Beam (25 cm x 25 cm) | Beam | 32MPa | Concrete Rectangular | 250 | 250 | 625 | 4800 | 0.3 | 733.94 | G300E | 1902000 | 14.92 | G300E | 621275.25 | 4.87
299 | Story6 | B3 | 32 MPa RC Beam (25 cm x 25 cm) | Beam | 32MPa | Concrete Rectangular | 250 | 250 | 625 | 4675 | 0.29 | 714.83 | G300E | 1925223.44 | 15.11 | G300E | 42611.16 | 0.33
300 | Story6 | B30 | 32 MPa RC Beam (25 cm x 25 cm) | Beam | 32MPa | Concrete Rectangular | 250 | 250 | 625 | 4675 | 0.29 | 714.83 | G300E | 1852468.75 | 14.54 | G300E | 605096.21 | 4.75
301 | Story6 | B31 | 32 MPa RC Beam (25 cm x 25 cm) | Beam | 32MPa | Concrete Rectangular | 250 | 250 | 625 | 4675 | 0.29 | 714.83 | G300E | 1711342.19 | 13.43 | G300E | 583790.62 | 4.58
302 | Story6 | B32 | 32 MPa RC Beam (25 cm x 25 cm) | Beam | 32MPa | Concrete Rectangular | 250 | 250 | 625 | 4675 | 0.29 | 714.83 | G300E | 1851007.81 | 14.52 | G300E | 42611.16 | 0.33
303 | Story6 | B33 | 32 MPa RC Beam (25 cm x 25 cm) | Beam | 32MPa | Concrete Rectangular | 250 | 250 | 625 | 4675 | 0.29 | 714.83 | G300E | 1407759.38 | 11.05 | G300E | 389193.75 | 3.05
304 | Story6 | B34 | 32 MPa RC Beam (25 cm x 25 cm) | Beam | 32MPa | Concrete Rectangular | 250 | 250 | 625 | 4675 | 0.29 | 714.83 | G300E | 1395487.5 | 10.95 | G300E | 389193.75 | 3.05
305 | Story6 | B35 | 32 MPa RC Beam (25 cm x 25 cm) | Beam | 32MPa | Concrete Rectangular | 250 | 250 | 625 | 4675 | 0.29 | 714.83 | G300E | 1850715.62 | 14.52 | G300E | 42611.16 | 0.33
306 | Story6 | B36 | 32 MPa RC Beam (25 cm x 25 cm) | Beam | 32MPa | Concrete Rectangular | 250 | 250 | 625 | 4675 | 0.29 | 714.83 | G300E | 1804842.19 | 14.16 | G300E | 334506.48 | 2.62
307 | Story6 | B37 | 32 MPa RC Beam (25 cm x 25 cm) | Beam | 32MPa | Concrete Rectangular | 250 | 250 | 625 | 4800 | 0.3 | 733.94 | G300E | 1901700 | 14.92 | G300E | 621275.25 | 4.87
308 | Story6 | B38 | 32 MPa RC Beam (25 cm x 25 cm) | Beam | 32MPa | Concrete Rectangular | 250 | 250 | 625 | 4675 | 0.29 | 714.83 | G300E | 1852468.75 | 14.54 | G300E | 605096.21 | 4.75
309 | Story6 | B4 | 32 MPa RC Beam (25 cm x 25 cm) | Beam | 32MPa | Concrete Rectangular | 250 | 250 | 625 | 4675 | 0.29 | 714.83 | G300E | 1395487.5 | 10.95 | G300E | 389193.75 | 3.05
310 | Story6 | B40 | 32 MPa RC Beam (25 cm x 25 cm) | Beam | 32MPa | Concrete Rectangular | 250 | 250 | 625 | 4675 | 0.29 | 714.83 | G300E | 1852468.75 | 14.54 | G300E | 605096.21 | 4.75
311 | Story6 | B41 | 32 MPa RC Beam (25 cm x 25 cm) | Beam | 32MPa | Concrete Rectangular | 250 | 250 | 625 | 4675 | 0.29 | 714.83 | G300E | 1852176.56 | 14.53 | G300E | 605096.21 | 4.75
312 | Story6 | B42 | 32 MPa RC Beam (25 cm x 25 cm) | Beam | 32MPa | Concrete Rectangular | 250 | 250 | 625 | 4675 | 0.29 | 714.83 | G300E | 1804550 | 14.16 | G300E | 334506.48 | 2.62
313 | Story6 | B43 | 32 MPa RC Beam (25 cm x 25 cm) | Beam | 32MPa | Concrete Rectangular | 250 | 250 | 625 | 4675 | 0.29 | 714.83 | G300E | 1851007.81 | 14.52 | G300E | 42611.16 | 0.33
314 | Story6 | B44 | 32 MPa RC Beam (25 cm x 25 cm) | Beam | 32MPa | Concrete Rectangular | 250 | 250 | 625 | 4675 | 0.29 | 714.83 | G300E | 1395487.5 | 10.95 | G300E | 389193.75 | 3.05
315 | Story6 | B45 | 32 MPa RC Beam (25 cm x 25 cm) | Beam | 32MPa | Concrete Rectangular | 250 | 250 | 625 | 4675 | 0.29 | 714.83 | G300E | 1520251.56 | 11.93 | G300E | 389193.75 | 3.05
316 | Story6 | B46 | 32 MPa RC Beam (25 cm x 25 cm) | Beam | 32MPa | Concrete Rectangular | 250 | 250 | 625 | 4675 | 0.29 | 714.83 | G300E | 1926684.38 | 15.12 | G300E | 42611.16 | 0.33
317 | Story6 | B47 | 32 MPa RC Beam (25 cm x 25 cm) | Beam | 32MPa | Concrete Rectangular | 250 | 250 | 625 | 4675 | 0.29 | 714.83 | G300E | 1926684.38 | 15.12 | G300E | 42611.16 | 0.33
318 | Story6 | B48 | 32 MPa RC Beam (25 cm x 25 cm) | Beam | 32MPa | Concrete Rectangular | 250 | 250 | 625 | 4675 | 0.29 | 714.83 | G300E | 1804842.19 | 14.16 | G300E | 334506.48 | 2.62
319 | Story6 | B49 | 32 MPa RC Beam (25 cm x 25 cm) | Beam | 32MPa | Concrete Rectangular | 250 | 250 | 625 | 4675 | 0.29 | 714.83 | G300E | 1851007.81 | 14.52 | G300E | 42611.16 | 0.33
320 | Story6 | B5 | 32 MPa RC Beam (25 cm x 25 cm) | Beam | 32MPa | Concrete Rectangular | 250 | 250 | 625 | 4675 | 0.29 | 714.83 | G300E | 1851884.38 | 14.53 | G300E | 42611.16 | 0.33
321 | Story6 | B50 | 32 MPa RC Beam (25 cm x 25 cm) | Beam | 32MPa | Concrete Rectangular | 250 | 250 | 625 | 4675 | 0.29 | 714.83 | G300E | 1711342.19 | 13.43 | G300E | 583790.62 | 4.58
322 | Story6 | B51 | 32 MPa RC Beam (25 cm x 25 cm) | Beam | 32MPa | Concrete Rectangular | 250 | 250 | 625 | 4675 | 0.29 | 714.83 | G300E | 1851007.81 | 14.52 | G300E | 42611.16 | 0.33
323 | Story6 | B52 | 32 MPa RC Beam (25 cm x 25 cm) | Beam | 32MPa | Concrete Rectangular | 250 | 250 | 625 | 4675 | 0.29 | 714.83 | G300E | 1804550 | 14.16 | G300E | 334506.48 | 2.62
324 | Story6 | B53 | 32 MPa RC Beam (25 cm x 25 cm) | Beam | 32MPa | Concrete Rectangular | 250 | 250 | 625 | 4675 | 0.29 | 714.83 | G300E | 1926684.38 | 15.12 | G300E | 42611.16 | 0.33
325 | Story6 | B54 | 32 MPa RC Beam (25 cm x 25 cm) | Beam | 32MPa | Concrete Rectangular | 250 | 250 | 625 | 4675 | 0.29 | 714.83 | G300E | 1926684.38 | 15.12 | G300E | 42611.16 | 0.33
326 | Story6 | B55 | 32 MPa RC Beam (25 cm x 25 cm) | Beam | 32MPa | Concrete Rectangular | 250 | 250 | 625 | 4675 | 0.29 | 714.83 | G300E | 1520543.75 | 11.93 | G300E | 389193.75 | 3.05
327 | Story6 | B56 | 32 MPa RC Beam (25 cm x 25 cm) | Beam | 32MPa | Concrete Rectangular | 250 | 250 | 625 | 4675 | 0.29 | 714.83 | G300E | 1520251.56 | 11.93 | G300E | 389193.75 | 3.05
328 | Story6 | B57 | 32 MPa RC Beam (25 cm x 25 cm) | Beam | 32MPa | Concrete Rectangular | 250 | 250 | 625 | 4675 | 0.29 | 714.83 | G300E | 1395487.5 | 10.95 | G300E | 389193.75 | 3.05
329 | Story6 | B58 | 32 MPa RC Beam (25 cm x 25 cm) | Beam | 32MPa | Concrete Rectangular | 250 | 250 | 625 | 4675 | 0.29 | 714.83 | G300E | 1407759.38 | 11.05 | G300E | 389193.75 | 3.05
330 | Story6 | B59 | 32 MPa RC Beam (25 cm x 25 cm) | Beam | 32MPa | Concrete Rectangular | 250 | 250 | 625 | 4675 | 0.29 | 714.83 | G300E | 1395487.5 | 10.95 | G300E | 389193.75 | 3.05
331 | Story6 | B6 | 32 MPa RC Beam (25 cm x 25 cm) | Beam | 32MPa | Concrete Rectangular | 250 | 250 | 625 | 4675 | 0.29 | 714.83 | G300E | 1406590.62 | 11.04 | G300E | 389193.75 | 3.05
332 | Story6 | B60 | 32 MPa RC Beam (25 cm x 25 cm) | Beam | 32MPa | Concrete Rectangular | 250 | 250 | 625 | 4675 | 0.29 | 714.83 | G300E | 1520543.75 | 11.93 | G300E | 389193.75 | 3.05
333 | Story6 | B7 | 32 MPa RC Beam (25 cm x 25 cm) | Beam | 32MPa | Concrete Rectangular | 250 | 250 | 625 | 4675 | 0.29 | 714.83 | G300E | 1850715.62 | 14.52 | G300E | 42611.16 | 0.33
334 | Story6 | B8 | 32 MPa RC Beam (25 cm x 25 cm) | Beam | 32MPa | Concrete Rectangular | 250 | 250 | 625 | 4675 | 0.29 | 714.83 | G300E | 1395487.5 | 10.95 | G300E | 389193.75 | 3.05
335 | Story6 | B9 | 32 MPa RC Beam (25 cm x 25 cm) | Beam | 32MPa | Concrete Rectangular | 250 | 250 | 625 | 4675 | 0.29 | 714.83 | G300E | 1926684.38 | 15.12 | G300E | 42611.16 | 0.33

## Columns
| Story | Label | Section | Structural_Element_Type | Material | Cross_Section_Type | Width_(mm) | Depth_(mm) | Area_(cm^2) | Length_(mm) | Volume_(m^3) | Mass_(kg) | Long._Rebar_Material | Long._Rebar_Volume_(mm^3) | Long._Rebar_Mass_(kg) | Tran._Rebar_Material | Tran._Rebar_Volume_(mm^3) | Tran._Rebar_Mass_(kg)
0 | Story1 | C1 | 32 MPa RC Column (27.5 cm x 27.5 cm) | Column | 32MPa | Concrete Rectangular | 275 | 275 | 756.3 | 3250 | 0.25 | 601.3 | G300E | 2457000 | 19.28 | G300E | 0 | 0
1 | Story1 | C10 | 32 MPa RC Column (27.5 cm x 27.5 cm) | Column | 32MPa | Concrete Rectangular | 275 | 275 | 756.3 | 3250 | 0.25 | 601.3 | G300E | 10708750 | 84.02 | G300E | 0 | 0
2 | Story1 | C11 | 32 MPa RC Column (27.5 cm x 27.5 cm) | Column | 32MPa | Concrete Rectangular | 275 | 275 | 756.3 | 3250 | 0.25 | 601.3 | G300E | 13795166.67 | 108.24 | G300E | 0 | 0
3 | Story1 | C12 | 32 MPa RC Column (27.5 cm x 27.5 cm) | Column | 32MPa | Concrete Rectangular | 275 | 275 | 756.3 | 3250 | 0.25 | 601.3 | G300E | 2457000 | 19.28 | G300E | 0 | 0
4 | Story1 | C13 | 32 MPa RC Column (27.5 cm x 27.5 cm) | Column | 32MPa | Concrete Rectangular | 275 | 275 | 756.3 | 3250 | 0.25 | 601.3 | G300E | 2457000 | 19.28 | G300E | 0 | 0
5 | Story1 | C14 | 32 MPa RC Column (27.5 cm x 27.5 cm) | Column | 32MPa | Concrete Rectangular | 275 | 275 | 756.3 | 3250 | 0.25 | 601.3 | G300E | 10655666.67 | 83.61 | G300E | 0 | 0
6 | Story1 | C17 | 32 MPa RC Column (27.5 cm x 27.5 cm) | Column | 32MPa | Concrete Rectangular | 275 | 275 | 756.3 | 3250 | 0.25 | 601.3 | G300E | 10709833.33 | 84.03 | G300E | 0 | 0
7 | Story1 | C18 | 32 MPa RC Column (27.5 cm x 27.5 cm) | Column | 32MPa | Concrete Rectangular | 275 | 275 | 756.3 | 3250 | 0.25 | 601.3 | G300E | 2457000 | 19.28 | G300E | 0 | 0
8 | Story1 | C19 | 32 MPa RC Column (27.5 cm x 27.5 cm) | Column | 32MPa | Concrete Rectangular | 275 | 275 | 756.3 | 3250 | 0.25 | 601.3 | G300E | 2457000 | 19.28 | G300E | 0 | 0
9 | Story1 | C2 | 32 MPa RC Column (27.5 cm x 27.5 cm) | Column | 32MPa | Concrete Rectangular | 275 | 275 | 756.3 | 3250 | 0.25 | 601.3 | G300E | 2457000 | 19.28 | G300E | 0 | 0
10 | Story1 | C20 | 32 MPa RC Column (27.5 cm x 27.5 cm) | Column | 32MPa | Concrete Rectangular | 275 | 275 | 756.3 | 3250 | 0.25 | 601.3 | G300E | 10706583.33 | 84.01 | G300E | 0 | 0
11 | Story1 | C23 | 32 MPa RC Column (27.5 cm x 27.5 cm) | Column | 32MPa | Concrete Rectangular | 275 | 275 | 756.3 | 3250 | 0.25 | 601.3 | G300E | 10709833.33 | 84.03 | G300E | 0 | 0
12 | Story1 | C24 | 32 MPa RC Column (27.5 cm x 27.5 cm) | Column | 32MPa | Concrete Rectangular | 275 | 275 | 756.3 | 3250 | 0.25 | 601.3 | G300E | 2457000 | 19.28 | G300E | 0 | 0
13 | Story1 | C25 | 32 MPa RC Column (27.5 cm x 27.5 cm) | Column | 32MPa | Concrete Rectangular | 275 | 275 | 756.3 | 3250 | 0.25 | 601.3 | G300E | 2457000 | 19.28 | G300E | 0 | 0
14 | Story1 | C26 | 32 MPa RC Column (27.5 cm x 27.5 cm) | Column | 32MPa | Concrete Rectangular | 275 | 275 | 756.3 | 3250 | 0.25 | 601.3 | G300E | 13795166.67 | 108.24 | G300E | 0 | 0
15 | Story1 | C27 | 32 MPa RC Column (27.5 cm x 27.5 cm) | Column | 32MPa | Concrete Rectangular | 275 | 275 | 756.3 | 3250 | 0.25 | 601.3 | G300E | 10709833.33 | 84.03 | G300E | 0 | 0
16 | Story1 | C28 | 32 MPa RC Column (27.5 cm x 27.5 cm) | Column | 32MPa | Concrete Rectangular | 275 | 275 | 756.3 | 3250 | 0.25 | 601.3 | G300E | 10708750 | 84.02 | G300E | 0 | 0
17 | Story1 | C29 | 32 MPa RC Column (27.5 cm x 27.5 cm) | Column | 32MPa | Concrete Rectangular | 275 | 275 | 756.3 | 3250 | 0.25 | 601.3 | G300E | 13794083.33 | 108.23 | G300E | 0 | 0
18 | Story1 | C3 | 32 MPa RC Column (27.5 cm x 27.5 cm) | Column | 32MPa | Concrete Rectangular | 275 | 275 | 756.3 | 3250 | 0.25 | 601.3 | G300E | 2457000 | 19.28 | G300E | 0 | 0
19 | Story1 | C30 | 32 MPa RC Column (27.5 cm x 27.5 cm) | Column | 32MPa | Concrete Rectangular | 275 | 275 | 756.3 | 3250 | 0.25 | 601.3 | G300E | 2457000 | 19.28 | G300E | 0 | 0
20 | Story1 | C31 | 32 MPa RC Column (27.5 cm x 27.5 cm) | Column | 32MPa | Concrete Rectangular | 275 | 275 | 756.3 | 3250 | 0.25 | 601.3 | G300E | 2457000 | 19.28 | G300E | 0 | 0
21 | Story1 | C32 | 32 MPa RC Column (27.5 cm x 27.5 cm) | Column | 32MPa | Concrete Rectangular | 275 | 275 | 756.3 | 3250 | 0.25 | 601.3 | G300E | 2457000 | 19.28 | G300E | 0 | 0
22 | Story1 | C33 | 32 MPa RC Column (27.5 cm x 27.5 cm) | Column | 32MPa | Concrete Rectangular | 275 | 275 | 756.3 | 3250 | 0.25 | 601.3 | G300E | 2457000 | 19.28 | G300E | 0 | 0
23 | Story1 | C34 | 32 MPa RC Column (27.5 cm x 27.5 cm) | Column | 32MPa | Concrete Rectangular | 275 | 275 | 756.3 | 3250 | 0.25 | 601.3 | G300E | 2457000 | 19.28 | G300E | 0 | 0
24 | Story1 | C35 | 32 MPa RC Column (27.5 cm x 27.5 cm) | Column | 32MPa | Concrete Rectangular | 275 | 275 | 756.3 | 3250 | 0.25 | 601.3 | G300E | 2457000 | 19.28 | G300E | 0 | 0
25 | Story1 | C36 | 32 MPa RC Column (27.5 cm x 27.5 cm) | Column | 32MPa | Concrete Rectangular | 275 | 275 | 756.3 | 3250 | 0.25 | 601.3 | G300E | 2457000 | 19.28 | G300E | 0 | 0
26 | Story1 | C4 | 32 MPa RC Column (27.5 cm x 27.5 cm) | Column | 32MPa | Concrete Rectangular | 275 | 275 | 756.3 | 3250 | 0.25 | 601.3 | G300E | 2457000 | 19.28 | G300E | 0 | 0
27 | Story1 | C5 | 32 MPa RC Column (27.5 cm x 27.5 cm) | Column | 32MPa | Concrete Rectangular | 275 | 275 | 756.3 | 3250 | 0.25 | 601.3 | G300E | 2457000 | 19.28 | G300E | 0 | 0
28 | Story1 | C6 | 32 MPa RC Column (27.5 cm x 27.5 cm) | Column | 32MPa | Concrete Rectangular | 275 | 275 | 756.3 | 3250 | 0.25 | 601.3 | G300E | 2457000 | 19.28 | G300E | 0 | 0
29 | Story1 | C7 | 32 MPa RC Column (27.5 cm x 27.5 cm) | Column | 32MPa | Concrete Rectangular | 275 | 275 | 756.3 | 3250 | 0.25 | 601.3 | G300E | 2457000 | 19.28 | G300E | 0 | 0
30 | Story1 | C8 | 32 MPa RC Column (27.5 cm x 27.5 cm) | Column | 32MPa | Concrete Rectangular | 275 | 275 | 756.3 | 3250 | 0.25 | 601.3 | G300E | 13966333.33 | 109.59 | G300E | 0 | 0
31 | Story1 | C9 | 32 MPa RC Column (27.5 cm x 27.5 cm) | Column | 32MPa | Concrete Rectangular | 275 | 275 | 756.3 | 3250 | 0.25 | 601.3 | G300E | 10655666.67 | 83.61 | G300E | 0 | 0
32 | Story2 | C1 | 32 MPa RC Column (27.5 cm x 27.5 cm) | Column | 32MPa | Concrete Rectangular | 275 | 275 | 756.3 | 3250 | 0.25 | 601.3 | G300E | 2457000 | 19.28 | G300E | 0 | 0
33 | Story2 | C10 | 32 MPa RC Column (27.5 cm x 27.5 cm) | Column | 32MPa | Concrete Rectangular | 275 | 275 | 756.3 | 3250 | 0.25 | 601.3 | G300E | 4803500 | 37.69 | G300E | 0 | 0
34 | Story2 | C11 | 32 MPa RC Column (27.5 cm x 27.5 cm) | Column | 32MPa | Concrete Rectangular | 275 | 275 | 756.3 | 3250 | 0.25 | 601.3 | G300E | 7077416.67 | 55.53 | G300E | 0 | 0
35 | Story2 | C12 | 32 MPa RC Column (27.5 cm x 27.5 cm) | Column | 32MPa | Concrete Rectangular | 275 | 275 | 756.3 | 3250 | 0.25 | 601.3 | G300E | 2457000 | 19.28 | G300E | 0 | 0
36 | Story2 | C13 | 32 MPa RC Column (27.5 cm x 27.5 cm) | Column | 32MPa | Concrete Rectangular | 275 | 275 | 756.3 | 3250 | 0.25 | 601.3 | G300E | 2457000 | 19.28 | G300E | 0 | 0
37 | Story2 | C14 | 32 MPa RC Column (27.5 cm x 27.5 cm) | Column | 32MPa | Concrete Rectangular | 275 | 275 | 756.3 | 3250 | 0.25 | 601.3 | G300E | 4719000 | 37.03 | G300E | 0 | 0
38 | Story2 | C17 | 32 MPa RC Column (27.5 cm x 27.5 cm) | Column | 32MPa | Concrete Rectangular | 275 | 275 | 756.3 | 3250 | 0.25 | 601.3 | G300E | 4804583.33 | 37.7 | G300E | 0 | 0
39 | Story2 | C18 | 32 MPa RC Column (27.5 cm x 27.5 cm) | Column | 32MPa | Concrete Rectangular | 275 | 275 | 756.3 | 3250 | 0.25 | 601.3 | G300E | 2457000 | 19.28 | G300E | 0 | 0
40 | Story2 | C19 | 32 MPa RC Column (27.5 cm x 27.5 cm) | Column | 32MPa | Concrete Rectangular | 275 | 275 | 756.3 | 3250 | 0.25 | 601.3 | G300E | 2457000 | 19.28 | G300E | 0 | 0
41 | Story2 | C2 | 32 MPa RC Column (27.5 cm x 27.5 cm) | Column | 32MPa | Concrete Rectangular | 275 | 275 | 756.3 | 3250 | 0.25 | 601.3 | G300E | 2457000 | 19.28 | G300E | 0 | 0
42 | Story2 | C20 | 32 MPa RC Column (27.5 cm x 27.5 cm) | Column | 32MPa | Concrete Rectangular | 275 | 275 | 756.3 | 3250 | 0.25 | 601.3 | G300E | 4800250 | 37.66 | G300E | 0 | 0
43 | Story2 | C23 | 32 MPa RC Column (27.5 cm x 27.5 cm) | Column | 32MPa | Concrete Rectangular | 275 | 275 | 756.3 | 3250 | 0.25 | 601.3 | G300E | 4804583.33 | 37.7 | G300E | 0 | 0
44 | Story2 | C24 | 32 MPa RC Column (27.5 cm x 27.5 cm) | Column | 32MPa | Concrete Rectangular | 275 | 275 | 756.3 | 3250 | 0.25 | 601.3 | G300E | 2457000 | 19.28 | G300E | 0 | 0
45 | Story2 | C25 | 32 MPa RC Column (27.5 cm x 27.5 cm) | Column | 32MPa | Concrete Rectangular | 275 | 275 | 756.3 | 3250 | 0.25 | 601.3 | G300E | 2457000 | 19.28 | G300E | 0 | 0
46 | Story2 | C26 | 32 MPa RC Column (27.5 cm x 27.5 cm) | Column | 32MPa | Concrete Rectangular | 275 | 275 | 756.3 | 3250 | 0.25 | 601.3 | G300E | 7077416.67 | 55.53 | G300E | 0 | 0
47 | Story2 | C27 | 32 MPa RC Column (27.5 cm x 27.5 cm) | Column | 32MPa | Concrete Rectangular | 275 | 275 | 756.3 | 3250 | 0.25 | 601.3 | G300E | 4804583.33 | 37.7 | G300E | 0 | 0
48 | Story2 | C28 | 32 MPa RC Column (27.5 cm x 27.5 cm) | Column | 32MPa | Concrete Rectangular | 275 | 275 | 756.3 | 3250 | 0.25 | 601.3 | G300E | 4804583.33 | 37.7 | G300E | 0 | 0
49 | Story2 | C29 | 32 MPa RC Column (27.5 cm x 27.5 cm) | Column | 32MPa | Concrete Rectangular | 275 | 275 | 756.3 | 3250 | 0.25 | 601.3 | G300E | 7077416.67 | 55.53 | G300E | 0 | 0
50 | Story2 | C3 | 32 MPa RC Column (27.5 cm x 27.5 cm) | Column | 32MPa | Concrete Rectangular | 275 | 275 | 756.3 | 3250 | 0.25 | 601.3 | G300E | 2457000 | 19.28 | G300E | 0 | 0
51 | Story2 | C30 | 32 MPa RC Column (27.5 cm x 27.5 cm) | Column | 32MPa | Concrete Rectangular | 275 | 275 | 756.3 | 3250 | 0.25 | 601.3 | G300E | 2457000 | 19.28 | G300E | 0 | 0
52 | Story2 | C31 | 32 MPa RC Column (27.5 cm x 27.5 cm) | Column | 32MPa | Concrete Rectangular | 275 | 275 | 756.3 | 3250 | 0.25 | 601.3 | G300E | 2457000 | 19.28 | G300E | 0 | 0
53 | Story2 | C32 | 32 MPa RC Column (27.5 cm x 27.5 cm) | Column | 32MPa | Concrete Rectangular | 275 | 275 | 756.3 | 3250 | 0.25 | 601.3 | G300E | 2457000 | 19.28 | G300E | 0 | 0
54 | Story2 | C33 | 32 MPa RC Column (27.5 cm x 27.5 cm) | Column | 32MPa | Concrete Rectangular | 275 | 275 | 756.3 | 3250 | 0.25 | 601.3 | G300E | 2457000 | 19.28 | G300E | 0 | 0
55 | Story2 | C34 | 32 MPa RC Column (27.5 cm x 27.5 cm) | Column | 32MPa | Concrete Rectangular | 275 | 275 | 756.3 | 3250 | 0.25 | 601.3 | G300E | 2457000 | 19.28 | G300E | 0 | 0
56 | Story2 | C35 | 32 MPa RC Column (27.5 cm x 27.5 cm) | Column | 32MPa | Concrete Rectangular | 275 | 275 | 756.3 | 3250 | 0.25 | 601.3 | G300E | 2457000 | 19.28 | G300E | 0 | 0
57 | Story2 | C36 | 32 MPa RC Column (27.5 cm x 27.5 cm) | Column | 32MPa | Concrete Rectangular | 275 | 275 | 756.3 | 3250 | 0.25 | 601.3 | G300E | 2457000 | 19.28 | G300E | 0 | 0
58 | Story2 | C4 | 32 MPa RC Column (27.5 cm x 27.5 cm) | Column | 32MPa | Concrete Rectangular | 275 | 275 | 756.3 | 3250 | 0.25 | 601.3 | G300E | 2457000 | 19.28 | G300E | 0 | 0
59 | Story2 | C5 | 32 MPa RC Column (27.5 cm x 27.5 cm) | Column | 32MPa | Concrete Rectangular | 275 | 275 | 756.3 | 3250 | 0.25 | 601.3 | G300E | 2457000 | 19.28 | G300E | 0 | 0
60 | Story2 | C6 | 32 MPa RC Column (27.5 cm x 27.5 cm) | Column | 32MPa | Concrete Rectangular | 275 | 275 | 756.3 | 3250 | 0.25 | 601.3 | G300E | 2457000 | 19.28 | G300E | 0 | 0
61 | Story2 | C7 | 32 MPa RC Column (27.5 cm x 27.5 cm) | Column | 32MPa | Concrete Rectangular | 275 | 275 | 756.3 | 3250 | 0.25 | 601.3 | G300E | 2457000 | 19.28 | G300E | 0 | 0
62 | Story2 | C8 | 32 MPa RC Column (27.5 cm x 27.5 cm) | Column | 32MPa | Concrete Rectangular | 275 | 275 | 756.3 | 3250 | 0.25 | 601.3 | G300E | 7151083.33 | 56.11 | G300E | 0 | 0
63 | Story2 | C9 | 32 MPa RC Column (27.5 cm x 27.5 cm) | Column | 32MPa | Concrete Rectangular | 275 | 275 | 756.3 | 3250 | 0.25 | 601.3 | G300E | 4716833.33 | 37.01 | G300E | 0 | 0
64 | Story3 | C1 | 32 MPa RC Column (25 cm x 25 cm) | Column | 32MPa | Concrete Rectangular | 250 | 250 | 625 | 3250 | 0.2 | 496.94 | G300E | 2031250 | 15.94 | G300E | 0 | 0
65 | Story3 | C10 | 32 MPa RC Column (25 cm x 25 cm) | Column | 32MPa | Concrete Rectangular | 250 | 250 | 625 | 3250 | 0.2 | 496.94 | G300E | 6520583.33 | 51.16 | G300E | 0 | 0
66 | Story3 | C11 | 32 MPa RC Column (25 cm x 25 cm) | Column | 32MPa | Concrete Rectangular | 250 | 250 | 625 | 3250 | 0.2 | 496.94 | G300E | 8756583.33 | 68.71 | G300E | 0 | 0
67 | Story3 | C12 | 32 MPa RC Column (25 cm x 25 cm) | Column | 32MPa | Concrete Rectangular | 250 | 250 | 625 | 3250 | 0.2 | 496.94 | G300E | 2169916.67 | 17.03 | G300E | 0 | 0
68 | Story3 | C13 | 32 MPa RC Column (25 cm x 25 cm) | Column | 32MPa | Concrete Rectangular | 250 | 250 | 625 | 3250 | 0.2 | 496.94 | G300E | 2031250 | 15.94 | G300E | 0 | 0
69 | Story3 | C14 | 32 MPa RC Column (25 cm x 25 cm) | Column | 32MPa | Concrete Rectangular | 250 | 250 | 625 | 3250 | 0.2 | 496.94 | G300E | 6440416.67 | 50.53 | G300E | 0 | 0
70 | Story3 | C17 | 32 MPa RC Column (25 cm x 25 cm) | Column | 32MPa | Concrete Rectangular | 250 | 250 | 625 | 3250 | 0.2 | 496.94 | G300E | 6523833.33 | 51.19 | G300E | 0 | 0
71 | Story3 | C18 | 32 MPa RC Column (25 cm x 25 cm) | Column | 32MPa | Concrete Rectangular | 250 | 250 | 625 | 3250 | 0.2 | 496.94 | G300E | 2031250 | 15.94 | G300E | 0 | 0
72 | Story3 | C19 | 32 MPa RC Column (25 cm x 25 cm) | Column | 32MPa | Concrete Rectangular | 250 | 250 | 625 | 3250 | 0.2 | 496.94 | G300E | 2031250 | 15.94 | G300E | 0 | 0
73 | Story3 | C2 | 32 MPa RC Column (25 cm x 25 cm) | Column | 32MPa | Concrete Rectangular | 250 | 250 | 625 | 3250 | 0.2 | 496.94 | G300E | 2150416.67 | 16.87 | G300E | 0 | 0
74 | Story3 | C20 | 32 MPa RC Column (25 cm x 25 cm) | Column | 32MPa | Concrete Rectangular | 250 | 250 | 625 | 3250 | 0.2 | 496.94 | G300E | 6518416.67 | 51.15 | G300E | 0 | 0
75 | Story3 | C23 | 32 MPa RC Column (25 cm x 25 cm) | Column | 32MPa | Concrete Rectangular | 250 | 250 | 625 | 3250 | 0.2 | 496.94 | G300E | 6522750 | 51.18 | G300E | 0 | 0
76 | Story3 | C24 | 32 MPa RC Column (25 cm x 25 cm) | Column | 32MPa | Concrete Rectangular | 250 | 250 | 625 | 3250 | 0.2 | 496.94 | G300E | 2031250 | 15.94 | G300E | 0 | 0
77 | Story3 | C25 | 32 MPa RC Column (25 cm x 25 cm) | Column | 32MPa | Concrete Rectangular | 250 | 250 | 625 | 3250 | 0.2 | 496.94 | G300E | 2171000 | 17.03 | G300E | 0 | 0
78 | Story3 | C26 | 32 MPa RC Column (25 cm x 25 cm) | Column | 32MPa | Concrete Rectangular | 250 | 250 | 625 | 3250 | 0.2 | 496.94 | G300E | 8756583.33 | 68.71 | G300E | 0 | 0
79 | Story3 | C27 | 32 MPa RC Column (25 cm x 25 cm) | Column | 32MPa | Concrete Rectangular | 250 | 250 | 625 | 3250 | 0.2 | 496.94 | G300E | 6523833.33 | 51.19 | G300E | 0 | 0
80 | Story3 | C28 | 32 MPa RC Column (25 cm x 25 cm) | Column | 32MPa | Concrete Rectangular | 250 | 250 | 625 | 3250 | 0.2 | 496.94 | G300E | 6521666.67 | 51.17 | G300E | 0 | 0
81 | Story3 | C29 | 32 MPa RC Column (25 cm x 25 cm) | Column | 32MPa | Concrete Rectangular | 250 | 250 | 625 | 3250 | 0.2 | 496.94 | G300E | 8756583.33 | 68.71 | G300E | 0 | 0
82 | Story3 | C3 | 32 MPa RC Column (25 cm x 25 cm) | Column | 32MPa | Concrete Rectangular | 250 | 250 | 625 | 3250 | 0.2 | 496.94 | G300E | 2031250 | 15.94 | G300E | 0 | 0
83 | Story3 | C30 | 32 MPa RC Column (25 cm x 25 cm) | Column | 32MPa | Concrete Rectangular | 250 | 250 | 625 | 3250 | 0.2 | 496.94 | G300E | 2169916.67 | 17.03 | G300E | 0 | 0
84 | Story3 | C31 | 32 MPa RC Column (25 cm x 25 cm) | Column | 32MPa | Concrete Rectangular | 250 | 250 | 625 | 3250 | 0.2 | 496.94 | G300E | 2031250 | 15.94 | G300E | 0 | 0
85 | Story3 | C32 | 32 MPa RC Column (25 cm x 25 cm) | Column | 32MPa | Concrete Rectangular | 250 | 250 | 625 | 3250 | 0.2 | 496.94 | G300E | 2169916.67 | 17.03 | G300E | 0 | 0
86 | Story3 | C33 | 32 MPa RC Column (25 cm x 25 cm) | Column | 32MPa | Concrete Rectangular | 250 | 250 | 625 | 3250 | 0.2 | 496.94 | G300E | 2031250 | 15.94 | G300E | 0 | 0
87 | Story3 | C34 | 32 MPa RC Column (25 cm x 25 cm) | Column | 32MPa | Concrete Rectangular | 250 | 250 | 625 | 3250 | 0.2 | 496.94 | G300E | 2031250 | 15.94 | G300E | 0 | 0
88 | Story3 | C35 | 32 MPa RC Column (25 cm x 25 cm) | Column | 32MPa | Concrete Rectangular | 250 | 250 | 625 | 3250 | 0.2 | 496.94 | G300E | 2169916.67 | 17.03 | G300E | 0 | 0
89 | Story3 | C36 | 32 MPa RC Column (25 cm x 25 cm) | Column | 32MPa | Concrete Rectangular | 250 | 250 | 625 | 3250 | 0.2 | 496.94 | G300E | 2031250 | 15.94 | G300E | 0 | 0
90 | Story3 | C4 | 32 MPa RC Column (25 cm x 25 cm) | Column | 32MPa | Concrete Rectangular | 250 | 250 | 625 | 3250 | 0.2 | 496.94 | G300E | 2031250 | 15.94 | G300E | 0 | 0
91 | Story3 | C5 | 32 MPa RC Column (25 cm x 25 cm) | Column | 32MPa | Concrete Rectangular | 250 | 250 | 625 | 3250 | 0.2 | 496.94 | G300E | 2169916.67 | 17.03 | G300E | 0 | 0
92 | Story3 | C6 | 32 MPa RC Column (25 cm x 25 cm) | Column | 32MPa | Concrete Rectangular | 250 | 250 | 625 | 3250 | 0.2 | 496.94 | G300E | 2031250 | 15.94 | G300E | 0 | 0
93 | Story3 | C7 | 32 MPa RC Column (25 cm x 25 cm) | Column | 32MPa | Concrete Rectangular | 250 | 250 | 625 | 3250 | 0.2 | 496.94 | G300E | 2149333.33 | 16.86 | G300E | 0 | 0
94 | Story3 | C8 | 32 MPa RC Column (25 cm x 25 cm) | Column | 32MPa | Concrete Rectangular | 250 | 250 | 625 | 3250 | 0.2 | 496.94 | G300E | 8801000 | 69.06 | G300E | 0 | 0
95 | Story3 | C9 | 32 MPa RC Column (25 cm x 25 cm) | Column | 32MPa | Concrete Rectangular | 250 | 250 | 625 | 3250 | 0.2 | 496.94 | G300E | 6438250 | 50.52 | G300E | 0 | 0
96 | Story4 | C1 | 32 MPa RC Column (25 cm x 25 cm) | Column | 32MPa | Concrete Rectangular | 250 | 250 | 625 | 3250 | 0.2 | 496.94 | G300E | 2031250 | 15.94 | G300E | 0 | 0
97 | Story4 | C10 | 32 MPa RC Column (25 cm x 25 cm) | Column | 32MPa | Concrete Rectangular | 250 | 250 | 625 | 3250 | 0.2 | 496.94 | G300E | 2149333.33 | 16.86 | G300E | 0 | 0
98 | Story4 | C11 | 32 MPa RC Column (25 cm x 25 cm) | Column | 32MPa | Concrete Rectangular | 250 | 250 | 625 | 3250 | 0.2 | 496.94 | G300E | 3666000 | 28.76 | G300E | 0 | 0
99 | Story4 | C12 | 32 MPa RC Column (25 cm x 25 cm) | Column | 32MPa | Concrete Rectangular | 250 | 250 | 625 | 3250 | 0.2 | 496.94 | G300E | 2031250 | 15.94 | G300E | 0 | 0
100 | Story4 | C13 | 32 MPa RC Column (25 cm x 25 cm) | Column | 32MPa | Concrete Rectangular | 250 | 250 | 625 | 3250 | 0.2 | 496.94 | G300E | 2031250 | 15.94 | G300E | 0 | 0
101 | Story4 | C14 | 32 MPa RC Column (25 cm x 25 cm) | Column | 32MPa | Concrete Rectangular | 250 | 250 | 625 | 3250 | 0.2 | 496.94 | G300E | 2124416.67 | 16.67 | G300E | 0 | 0
102 | Story4 | C17 | 32 MPa RC Column (25 cm x 25 cm) | Column | 32MPa | Concrete Rectangular | 250 | 250 | 625 | 3250 | 0.2 | 496.94 | G300E | 2150416.67 | 16.87 | G300E | 0 | 0
103 | Story4 | C18 | 32 MPa RC Column (25 cm x 25 cm) | Column | 32MPa | Concrete Rectangular | 250 | 250 | 625 | 3250 | 0.2 | 496.94 | G300E | 2031250 | 15.94 | G300E | 0 | 0
104 | Story4 | C19 | 32 MPa RC Column (25 cm x 25 cm) | Column | 32MPa | Concrete Rectangular | 250 | 250 | 625 | 3250 | 0.2 | 496.94 | G300E | 2031250 | 15.94 | G300E | 0 | 0
105 | Story4 | C2 | 32 MPa RC Column (25 cm x 25 cm) | Column | 32MPa | Concrete Rectangular | 250 | 250 | 625 | 3250 | 0.2 | 496.94 | G300E | 2031250 | 15.94 | G300E | 0 | 0
106 | Story4 | C20 | 32 MPa RC Column (25 cm x 25 cm) | Column | 32MPa | Concrete Rectangular | 250 | 250 | 625 | 3250 | 0.2 | 496.94 | G300E | 2149333.33 | 16.86 | G300E | 0 | 0
107 | Story4 | C23 | 32 MPa RC Column (25 cm x 25 cm) | Column | 32MPa | Concrete Rectangular | 250 | 250 | 625 | 3250 | 0.2 | 496.94 | G300E | 2150416.67 | 16.87 | G300E | 0 | 0
108 | Story4 | C24 | 32 MPa RC Column (25 cm x 25 cm) | Column | 32MPa | Concrete Rectangular | 250 | 250 | 625 | 3250 | 0.2 | 496.94 | G300E | 2031250 | 15.94 | G300E | 0 | 0
109 | Story4 | C25 | 32 MPa RC Column (25 cm x 25 cm) | Column | 32MPa | Concrete Rectangular | 250 | 250 | 625 | 3250 | 0.2 | 496.94 | G300E | 2031250 | 15.94 | G300E | 0 | 0
110 | Story4 | C26 | 32 MPa RC Column (25 cm x 25 cm) | Column | 32MPa | Concrete Rectangular | 250 | 250 | 625 | 3250 | 0.2 | 496.94 | G300E | 3666000 | 28.76 | G300E | 0 | 0
111 | Story4 | C27 | 32 MPa RC Column (25 cm x 25 cm) | Column | 32MPa | Concrete Rectangular | 250 | 250 | 625 | 3250 | 0.2 | 496.94 | G300E | 2150416.67 | 16.87 | G300E | 0 | 0
112 | Story4 | C28 | 32 MPa RC Column (25 cm x 25 cm) | Column | 32MPa | Concrete Rectangular | 250 | 250 | 625 | 3250 | 0.2 | 496.94 | G300E | 2150416.67 | 16.87 | G300E | 0 | 0
113 | Story4 | C29 | 32 MPa RC Column (25 cm x 25 cm) | Column | 32MPa | Concrete Rectangular | 250 | 250 | 625 | 3250 | 0.2 | 496.94 | G300E | 3666000 | 28.76 | G300E | 0 | 0
114 | Story4 | C3 | 32 MPa RC Column (25 cm x 25 cm) | Column | 32MPa | Concrete Rectangular | 250 | 250 | 625 | 3250 | 0.2 | 496.94 | G300E | 2031250 | 15.94 | G300E | 0 | 0
115 | Story4 | C30 | 32 MPa RC Column (25 cm x 25 cm) | Column | 32MPa | Concrete Rectangular | 250 | 250 | 625 | 3250 | 0.2 | 496.94 | G300E | 2031250 | 15.94 | G300E | 0 | 0
116 | Story4 | C31 | 32 MPa RC Column (25 cm x 25 cm) | Column | 32MPa | Concrete Rectangular | 250 | 250 | 625 | 3250 | 0.2 | 496.94 | G300E | 2031250 | 15.94 | G300E | 0 | 0
117 | Story4 | C32 | 32 MPa RC Column (25 cm x 25 cm) | Column | 32MPa | Concrete Rectangular | 250 | 250 | 625 | 3250 | 0.2 | 496.94 | G300E | 2031250 | 15.94 | G300E | 0 | 0
118 | Story4 | C33 | 32 MPa RC Column (25 cm x 25 cm) | Column | 32MPa | Concrete Rectangular | 250 | 250 | 625 | 3250 | 0.2 | 496.94 | G300E | 2031250 | 15.94 | G300E | 0 | 0
119 | Story4 | C34 | 32 MPa RC Column (25 cm x 25 cm) | Column | 32MPa | Concrete Rectangular | 250 | 250 | 625 | 3250 | 0.2 | 496.94 | G300E | 2031250 | 15.94 | G300E | 0 | 0
120 | Story4 | C35 | 32 MPa RC Column (25 cm x 25 cm) | Column | 32MPa | Concrete Rectangular | 250 | 250 | 625 | 3250 | 0.2 | 496.94 | G300E | 2031250 | 15.94 | G300E | 0 | 0
121 | Story4 | C36 | 32 MPa RC Column (25 cm x 25 cm) | Column | 32MPa | Concrete Rectangular | 250 | 250 | 625 | 3250 | 0.2 | 496.94 | G300E | 2031250 | 15.94 | G300E | 0 | 0
122 | Story4 | C4 | 32 MPa RC Column (25 cm x 25 cm) | Column | 32MPa | Concrete Rectangular | 250 | 250 | 625 | 3250 | 0.2 | 496.94 | G300E | 2031250 | 15.94 | G300E | 0 | 0
123 | Story4 | C5 | 32 MPa RC Column (25 cm x 25 cm) | Column | 32MPa | Concrete Rectangular | 250 | 250 | 625 | 3250 | 0.2 | 496.94 | G300E | 2031250 | 15.94 | G300E | 0 | 0
124 | Story4 | C6 | 32 MPa RC Column (25 cm x 25 cm) | Column | 32MPa | Concrete Rectangular | 250 | 250 | 625 | 3250 | 0.2 | 496.94 | G300E | 2031250 | 15.94 | G300E | 0 | 0
125 | Story4 | C7 | 32 MPa RC Column (25 cm x 25 cm) | Column | 32MPa | Concrete Rectangular | 250 | 250 | 625 | 3250 | 0.2 | 496.94 | G300E | 2031250 | 15.94 | G300E | 0 | 0
126 | Story4 | C8 | 32 MPa RC Column (25 cm x 25 cm) | Column | 32MPa | Concrete Rectangular | 250 | 250 | 625 | 3250 | 0.2 | 496.94 | G300E | 3685500 | 28.92 | G300E | 0 | 0
127 | Story4 | C9 | 32 MPa RC Column (25 cm x 25 cm) | Column | 32MPa | Concrete Rectangular | 250 | 250 | 625 | 3250 | 0.2 | 496.94 | G300E | 2122250 | 16.65 | G300E | 0 | 0
128 | Story5 | C1 | 32 MPa RC Column (25 cm x 25 cm) | Column | 32MPa | Concrete Rectangular | 250 | 250 | 625 | 3250 | 0.2 | 496.94 | G300E | 2031250 | 15.94 | G300E | 0 | 0
129 | Story5 | C10 | 32 MPa RC Column (25 cm x 25 cm) | Column | 32MPa | Concrete Rectangular | 250 | 250 | 625 | 3250 | 0.2 | 496.94 | G300E | 2031250 | 15.94 | G300E | 0 | 0
130 | Story5 | C11 | 32 MPa RC Column (25 cm x 25 cm) | Column | 32MPa | Concrete Rectangular | 250 | 250 | 625 | 3250 | 0.2 | 496.94 | G300E | 2031250 | 15.94 | G300E | 0 | 0
131 | Story5 | C12 | 32 MPa RC Column (25 cm x 25 cm) | Column | 32MPa | Concrete Rectangular | 250 | 250 | 625 | 3250 | 0.2 | 496.94 | G300E | 2031250 | 15.94 | G300E | 0 | 0
132 | Story5 | C13 | 32 MPa RC Column (25 cm x 25 cm) | Column | 32MPa | Concrete Rectangular | 250 | 250 | 625 | 3250 | 0.2 | 496.94 | G300E | 2031250 | 15.94 | G300E | 0 | 0
133 | Story5 | C14 | 32 MPa RC Column (25 cm x 25 cm) | Column | 32MPa | Concrete Rectangular | 250 | 250 | 625 | 3250 | 0.2 | 496.94 | G300E | 2031250 | 15.94 | G300E | 0 | 0
134 | Story5 | C17 | 32 MPa RC Column (25 cm x 25 cm) | Column | 32MPa | Concrete Rectangular | 250 | 250 | 625 | 3250 | 0.2 | 496.94 | G300E | 2031250 | 15.94 | G300E | 0 | 0
135 | Story5 | C18 | 32 MPa RC Column (25 cm x 25 cm) | Column | 32MPa | Concrete Rectangular | 250 | 250 | 625 | 3250 | 0.2 | 496.94 | G300E | 2031250 | 15.94 | G300E | 0 | 0
136 | Story5 | C19 | 32 MPa RC Column (25 cm x 25 cm) | Column | 32MPa | Concrete Rectangular | 250 | 250 | 625 | 3250 | 0.2 | 496.94 | G300E | 2031250 | 15.94 | G300E | 0 | 0
137 | Story5 | C2 | 32 MPa RC Column (25 cm x 25 cm) | Column | 32MPa | Concrete Rectangular | 250 | 250 | 625 | 3250 | 0.2 | 496.94 | G300E | 2031250 | 15.94 | G300E | 0 | 0
138 | Story5 | C20 | 32 MPa RC Column (25 cm x 25 cm) | Column | 32MPa | Concrete Rectangular | 250 | 250 | 625 | 3250 | 0.2 | 496.94 | G300E | 2031250 | 15.94 | G300E | 0 | 0
139 | Story5 | C23 | 32 MPa RC Column (25 cm x 25 cm) | Column | 32MPa | Concrete Rectangular | 250 | 250 | 625 | 3250 | 0.2 | 496.94 | G300E | 2031250 | 15.94 | G300E | 0 | 0
140 | Story5 | C24 | 32 MPa RC Column (25 cm x 25 cm) | Column | 32MPa | Concrete Rectangular | 250 | 250 | 625 | 3250 | 0.2 | 496.94 | G300E | 2031250 | 15.94 | G300E | 0 | 0
141 | Story5 | C25 | 32 MPa RC Column (25 cm x 25 cm) | Column | 32MPa | Concrete Rectangular | 250 | 250 | 625 | 3250 | 0.2 | 496.94 | G300E | 2031250 | 15.94 | G300E | 0 | 0
142 | Story5 | C26 | 32 MPa RC Column (25 cm x 25 cm) | Column | 32MPa | Concrete Rectangular | 250 | 250 | 625 | 3250 | 0.2 | 496.94 | G300E | 2031250 | 15.94 | G300E | 0 | 0
143 | Story5 | C27 | 32 MPa RC Column (25 cm x 25 cm) | Column | 32MPa | Concrete Rectangular | 250 | 250 | 625 | 3250 | 0.2 | 496.94 | G300E | 2031250 | 15.94 | G300E | 0 | 0
144 | Story5 | C28 | 32 MPa RC Column (25 cm x 25 cm) | Column | 32MPa | Concrete Rectangular | 250 | 250 | 625 | 3250 | 0.2 | 496.94 | G300E | 2031250 | 15.94 | G300E | 0 | 0
145 | Story5 | C29 | 32 MPa RC Column (25 cm x 25 cm) | Column | 32MPa | Concrete Rectangular | 250 | 250 | 625 | 3250 | 0.2 | 496.94 | G300E | 2031250 | 15.94 | G300E | 0 | 0
146 | Story5 | C3 | 32 MPa RC Column (25 cm x 25 cm) | Column | 32MPa | Concrete Rectangular | 250 | 250 | 625 | 3250 | 0.2 | 496.94 | G300E | 2031250 | 15.94 | G300E | 0 | 0
147 | Story5 | C30 | 32 MPa RC Column (25 cm x 25 cm) | Column | 32MPa | Concrete Rectangular | 250 | 250 | 625 | 3250 | 0.2 | 496.94 | G300E | 2031250 | 15.94 | G300E | 0 | 0
148 | Story5 | C31 | 32 MPa RC Column (25 cm x 25 cm) | Column | 32MPa | Concrete Rectangular | 250 | 250 | 625 | 3250 | 0.2 | 496.94 | G300E | 2031250 | 15.94 | G300E | 0 | 0
149 | Story5 | C32 | 32 MPa RC Column (25 cm x 25 cm) | Column | 32MPa | Concrete Rectangular | 250 | 250 | 625 | 3250 | 0.2 | 496.94 | G300E | 2031250 | 15.94 | G300E | 0 | 0
150 | Story5 | C33 | 32 MPa RC Column (25 cm x 25 cm) | Column | 32MPa | Concrete Rectangular | 250 | 250 | 625 | 3250 | 0.2 | 496.94 | G300E | 2031250 | 15.94 | G300E | 0 | 0
151 | Story5 | C34 | 32 MPa RC Column (25 cm x 25 cm) | Column | 32MPa | Concrete Rectangular | 250 | 250 | 625 | 3250 | 0.2 | 496.94 | G300E | 2031250 | 15.94 | G300E | 0 | 0
152 | Story5 | C35 | 32 MPa RC Column (25 cm x 25 cm) | Column | 32MPa | Concrete Rectangular | 250 | 250 | 625 | 3250 | 0.2 | 496.94 | G300E | 2031250 | 15.94 | G300E | 0 | 0
153 | Story5 | C36 | 32 MPa RC Column (25 cm x 25 cm) | Column | 32MPa | Concrete Rectangular | 250 | 250 | 625 | 3250 | 0.2 | 496.94 | G300E | 2031250 | 15.94 | G300E | 0 | 0
154 | Story5 | C4 | 32 MPa RC Column (25 cm x 25 cm) | Column | 32MPa | Concrete Rectangular | 250 | 250 | 625 | 3250 | 0.2 | 496.94 | G300E | 2031250 | 15.94 | G300E | 0 | 0
155 | Story5 | C5 | 32 MPa RC Column (25 cm x 25 cm) | Column | 32MPa | Concrete Rectangular | 250 | 250 | 625 | 3250 | 0.2 | 496.94 | G300E | 2031250 | 15.94 | G300E | 0 | 0
156 | Story5 | C6 | 32 MPa RC Column (25 cm x 25 cm) | Column | 32MPa | Concrete Rectangular | 250 | 250 | 625 | 3250 | 0.2 | 496.94 | G300E | 2031250 | 15.94 | G300E | 0 | 0
157 | Story5 | C7 | 32 MPa RC Column (25 cm x 25 cm) | Column | 32MPa | Concrete Rectangular | 250 | 250 | 625 | 3250 | 0.2 | 496.94 | G300E | 2031250 | 15.94 | G300E | 0 | 0
158 | Story5 | C8 | 32 MPa RC Column (25 cm x 25 cm) | Column | 32MPa | Concrete Rectangular | 250 | 250 | 625 | 3250 | 0.2 | 496.94 | G300E | 2031250 | 15.94 | G300E | 0 | 0
159 | Story5 | C9 | 32 MPa RC Column (25 cm x 25 cm) | Column | 32MPa | Concrete Rectangular | 250 | 250 | 625 | 3250 | 0.2 | 496.94 | G300E | 2031250 | 15.94 | G300E | 0 | 0
160 | Story6 | C1 | 32 MPa RC Column (25 cm x 25 cm) | Column | 32MPa | Concrete Rectangular | 250 | 250 | 625 | 3250 | 0.2 | 496.94 | G300E | 2780916.67 | 21.82 | G300E | 0 | 0
161 | Story6 | C10 | 32 MPa RC Column (25 cm x 25 cm) | Column | 32MPa | Concrete Rectangular | 250 | 250 | 625 | 3250 | 0.2 | 496.94 | G300E | 2031250 | 15.94 | G300E | 0 | 0
162 | Story6 | C11 | 32 MPa RC Column (25 cm x 25 cm) | Column | 32MPa | Concrete Rectangular | 250 | 250 | 625 | 3250 | 0.2 | 496.94 | G300E | 2031250 | 15.94 | G300E | 0 | 0
163 | Story6 | C12 | 32 MPa RC Column (25 cm x 25 cm) | Column | 32MPa | Concrete Rectangular | 250 | 250 | 625 | 3250 | 0.2 | 496.94 | G300E | 2260916.67 | 17.74 | G300E | 0 | 0
164 | Story6 | C13 | 32 MPa RC Column (25 cm x 25 cm) | Column | 32MPa | Concrete Rectangular | 250 | 250 | 625 | 3250 | 0.2 | 496.94 | G300E | 2338916.67 | 18.35 | G300E | 0 | 0
165 | Story6 | C14 | 32 MPa RC Column (25 cm x 25 cm) | Column | 32MPa | Concrete Rectangular | 250 | 250 | 625 | 3250 | 0.2 | 496.94 | G300E | 2031250 | 15.94 | G300E | 0 | 0
166 | Story6 | C17 | 32 MPa RC Column (25 cm x 25 cm) | Column | 32MPa | Concrete Rectangular | 250 | 250 | 625 | 3250 | 0.2 | 496.94 | G300E | 2031250 | 15.94 | G300E | 0 | 0
167 | Story6 | C18 | 32 MPa RC Column (25 cm x 25 cm) | Column | 32MPa | Concrete Rectangular | 250 | 250 | 625 | 3250 | 0.2 | 496.94 | G300E | 2341083.33 | 18.37 | G300E | 0 | 0
168 | Story6 | C19 | 32 MPa RC Column (25 cm x 25 cm) | Column | 32MPa | Concrete Rectangular | 250 | 250 | 625 | 3250 | 0.2 | 496.94 | G300E | 2340000 | 18.36 | G300E | 0 | 0
169 | Story6 | C2 | 32 MPa RC Column (25 cm x 25 cm) | Column | 32MPa | Concrete Rectangular | 250 | 250 | 625 | 3250 | 0.2 | 496.94 | G300E | 2272833.33 | 17.83 | G300E | 0 | 0
170 | Story6 | C20 | 32 MPa RC Column (25 cm x 25 cm) | Column | 32MPa | Concrete Rectangular | 250 | 250 | 625 | 3250 | 0.2 | 496.94 | G300E | 2031250 | 15.94 | G300E | 0 | 0
171 | Story6 | C23 | 32 MPa RC Column (25 cm x 25 cm) | Column | 32MPa | Concrete Rectangular | 250 | 250 | 625 | 3250 | 0.2 | 496.94 | G300E | 2031250 | 15.94 | G300E | 0 | 0
172 | Story6 | C24 | 32 MPa RC Column (25 cm x 25 cm) | Column | 32MPa | Concrete Rectangular | 250 | 250 | 625 | 3250 | 0.2 | 496.94 | G300E | 2341083.33 | 18.37 | G300E | 0 | 0
173 | Story6 | C25 | 32 MPa RC Column (25 cm x 25 cm) | Column | 32MPa | Concrete Rectangular | 250 | 250 | 625 | 3250 | 0.2 | 496.94 | G300E | 2263083.33 | 17.76 | G300E | 0 | 0
174 | Story6 | C26 | 32 MPa RC Column (25 cm x 25 cm) | Column | 32MPa | Concrete Rectangular | 250 | 250 | 625 | 3250 | 0.2 | 496.94 | G300E | 2031250 | 15.94 | G300E | 0 | 0
175 | Story6 | C27 | 32 MPa RC Column (25 cm x 25 cm) | Column | 32MPa | Concrete Rectangular | 250 | 250 | 625 | 3250 | 0.2 | 496.94 | G300E | 2031250 | 15.94 | G300E | 0 | 0
176 | Story6 | C28 | 32 MPa RC Column (25 cm x 25 cm) | Column | 32MPa | Concrete Rectangular | 250 | 250 | 625 | 3250 | 0.2 | 496.94 | G300E | 2031250 | 15.94 | G300E | 0 | 0
177 | Story6 | C29 | 32 MPa RC Column (25 cm x 25 cm) | Column | 32MPa | Concrete Rectangular | 250 | 250 | 625 | 3250 | 0.2 | 496.94 | G300E | 2031250 | 15.94 | G300E | 0 | 0
178 | Story6 | C3 | 32 MPa RC Column (25 cm x 25 cm) | Column | 32MPa | Concrete Rectangular | 250 | 250 | 625 | 3250 | 0.2 | 496.94 | G300E | 2337833.33 | 18.34 | G300E | 0 | 0
179 | Story6 | C30 | 32 MPa RC Column (25 cm x 25 cm) | Column | 32MPa | Concrete Rectangular | 250 | 250 | 625 | 3250 | 0.2 | 496.94 | G300E | 2260916.67 | 17.74 | G300E | 0 | 0
180 | Story6 | C31 | 32 MPa RC Column (25 cm x 25 cm) | Column | 32MPa | Concrete Rectangular | 250 | 250 | 625 | 3250 | 0.2 | 496.94 | G300E | 2747333.33 | 21.56 | G300E | 0 | 0
181 | Story6 | C32 | 32 MPa RC Column (25 cm x 25 cm) | Column | 32MPa | Concrete Rectangular | 250 | 250 | 625 | 3250 | 0.2 | 496.94 | G300E | 2260916.67 | 17.74 | G300E | 0 | 0
182 | Story6 | C33 | 32 MPa RC Column (25 cm x 25 cm) | Column | 32MPa | Concrete Rectangular | 250 | 250 | 625 | 3250 | 0.2 | 496.94 | G300E | 2341083.33 | 18.37 | G300E | 0 | 0
183 | Story6 | C34 | 32 MPa RC Column (25 cm x 25 cm) | Column | 32MPa | Concrete Rectangular | 250 | 250 | 625 | 3250 | 0.2 | 496.94 | G300E | 2341083.33 | 18.37 | G300E | 0 | 0
184 | Story6 | C35 | 32 MPa RC Column (25 cm x 25 cm) | Column | 32MPa | Concrete Rectangular | 250 | 250 | 625 | 3250 | 0.2 | 496.94 | G300E | 2260916.67 | 17.74 | G300E | 0 | 0
185 | Story6 | C36 | 32 MPa RC Column (25 cm x 25 cm) | Column | 32MPa | Concrete Rectangular | 250 | 250 | 625 | 3250 | 0.2 | 496.94 | G300E | 2746250 | 21.55 | G300E | 0 | 0
186 | Story6 | C4 | 32 MPa RC Column (25 cm x 25 cm) | Column | 32MPa | Concrete Rectangular | 250 | 250 | 625 | 3250 | 0.2 | 496.94 | G300E | 2341083.33 | 18.37 | G300E | 0 | 0
187 | Story6 | C5 | 32 MPa RC Column (25 cm x 25 cm) | Column | 32MPa | Concrete Rectangular | 250 | 250 | 625 | 3250 | 0.2 | 496.94 | G300E | 2263083.33 | 17.76 | G300E | 0 | 0
188 | Story6 | C6 | 32 MPa RC Column (25 cm x 25 cm) | Column | 32MPa | Concrete Rectangular | 250 | 250 | 625 | 3250 | 0.2 | 496.94 | G300E | 2747333.33 | 21.56 | G300E | 0 | 0
189 | Story6 | C7 | 32 MPa RC Column (25 cm x 25 cm) | Column | 32MPa | Concrete Rectangular | 250 | 250 | 625 | 3250 | 0.2 | 496.94 | G300E | 2268500 | 17.8 | G300E | 0 | 0
190 | Story6 | C8 | 32 MPa RC Column (25 cm x 25 cm) | Column | 32MPa | Concrete Rectangular | 250 | 250 | 625 | 3250 | 0.2 | 496.94 | G300E | 2031250 | 15.94 | G300E | 0 | 0
191 | Story6 | C9 | 32 MPa RC Column (25 cm x 25 cm) | Column | 32MPa | Concrete Rectangular | 250 | 250 | 625 | 3250 | 0.2 | 496.94 | G300E | 2031250 | 15.94 | G300E | 0 | 0

## Walls
| Story | Label | Section | Structural_Element_Type | Material | Width_(mm) | Depth_(mm) | Area_(cm^2) | Length_(mm) | Volume_(m^3) | Mass_(kg) | Long._Rebar_Material | Long._Rebar_Volume_(mm^3) | Long._Rebar_Mass_(kg) | Tran._Rebar_Material | Tran._Rebar_Volume_(mm^3) | Tran._Rebar_Mass_(kg)
0 | Story1 | P1 | RC Wall - 150 mm | Wall | 32MPa | 4800 | 150 | 7200 | 3500 | 2.52 | 6165.14 | G300E | 26838000 | 210.58 | G300E | 6300000 | 49.43
1 | Story1 | P2 | RC Wall - 150 mm | Wall | 32MPa | 4800 | 150 | 7200 | 3500 | 2.52 | 6165.14 | G300E | 26964000 | 211.57 | G300E | 6300000 | 49.43
2 | Story1 | P3 | RC Wall - 150 mm | Wall | 32MPa | 4800 | 150 | 7200 | 3500 | 2.52 | 6165.14 | G300E | 26838000 | 210.58 | G300E | 6300000 | 49.43
3 | Story1 | P4 | RC Wall - 150 mm | Wall | 32MPa | 4800 | 150 | 7200 | 3500 | 2.52 | 6165.14 | G300E | 26838000 | 210.58 | G300E | 6300000 | 49.43
4 | Story2 | P1 | RC Wall - 150 mm | Wall | 32MPa | 4800 | 150 | 7200 | 3500 | 2.52 | 6165.14 | G300E | 19404000 | 152.25 | G300E | 6300000 | 49.43
5 | Story2 | P2 | RC Wall - 150 mm | Wall | 32MPa | 4800 | 150 | 7200 | 3500 | 2.52 | 6165.14 | G300E | 19530000 | 153.24 | G300E | 6300000 | 49.43
6 | Story2 | P3 | RC Wall - 150 mm | Wall | 32MPa | 4800 | 150 | 7200 | 3500 | 2.52 | 6165.14 | G300E | 19530000 | 153.24 | G300E | 6300000 | 49.43
7 | Story2 | P4 | RC Wall - 150 mm | Wall | 32MPa | 4800 | 150 | 7200 | 3500 | 2.52 | 6165.14 | G300E | 19278000 | 151.26 | G300E | 6300000 | 49.43
8 | Story3 | P1 | RC Wall - 150 mm | Wall | 32MPa | 4800 | 150 | 7200 | 3500 | 2.52 | 6165.14 | G300E | 12222000 | 95.9 | G300E | 6300000 | 49.43
9 | Story3 | P2 | RC Wall - 150 mm | Wall | 32MPa | 4800 | 150 | 7200 | 3500 | 2.52 | 6165.14 | G300E | 12222000 | 95.9 | G300E | 6300000 | 49.43
10 | Story3 | P3 | RC Wall - 150 mm | Wall | 32MPa | 4800 | 150 | 7200 | 3500 | 2.52 | 6165.14 | G300E | 12222000 | 95.9 | G300E | 6300000 | 49.43
11 | Story3 | P4 | RC Wall - 150 mm | Wall | 32MPa | 4800 | 150 | 7200 | 3500 | 2.52 | 6165.14 | G300E | 12222000 | 95.9 | G300E | 6300000 | 49.43
12 | Story4 | P1 | RC Wall - 150 mm | Wall | 32MPa | 4800 | 150 | 7200 | 3500 | 2.52 | 6165.14 | G300E | 6300000 | 49.43 | G300E | 6300000 | 49.43
13 | Story4 | P2 | RC Wall - 150 mm | Wall | 32MPa | 4800 | 150 | 7200 | 3500 | 2.52 | 6165.14 | G300E | 6300000 | 49.43 | G300E | 6300000 | 49.43
14 | Story4 | P3 | RC Wall - 150 mm | Wall | 32MPa | 4800 | 150 | 7200 | 3500 | 2.52 | 6165.14 | G300E | 6300000 | 49.43 | G300E | 6300000 | 49.43
15 | Story4 | P4 | RC Wall - 150 mm | Wall | 32MPa | 4800 | 150 | 7200 | 3500 | 2.52 | 6165.14 | G300E | 6300000 | 49.43 | G300E | 6300000 | 49.43
16 | Story5 | P1 | RC Wall - 150 mm | Wall | 32MPa | 4800 | 150 | 7200 | 3500 | 2.52 | 6165.14 | G300E | 6300000 | 49.43 | G300E | 6300000 | 49.43
17 | Story5 | P2 | RC Wall - 150 mm | Wall | 32MPa | 4800 | 150 | 7200 | 3500 | 2.52 | 6165.14 | G300E | 6300000 | 49.43 | G300E | 6300000 | 49.43
18 | Story5 | P3 | RC Wall - 150 mm | Wall | 32MPa | 4800 | 150 | 7200 | 3500 | 2.52 | 6165.14 | G300E | 6300000 | 49.43 | G300E | 6300000 | 49.43
19 | Story5 | P4 | RC Wall - 150 mm | Wall | 32MPa | 4800 | 150 | 7200 | 3500 | 2.52 | 6165.14 | G300E | 6300000 | 49.43 | G300E | 6300000 | 49.43
20 | Story6 | P1 | RC Wall - 150 mm | Wall | 32MPa | 4800 | 150 | 7200 | 3500 | 2.52 | 6165.14 | G300E | 6300000 | 49.43 | G300E | 6300000 | 49.43
21 | Story6 | P2 | RC Wall - 150 mm | Wall | 32MPa | 4800 | 150 | 7200 | 3500 | 2.52 | 6165.14 | G300E | 6300000 | 49.43 | G300E | 6300000 | 49.43
22 | Story6 | P3 | RC Wall - 150 mm | Wall | 32MPa | 4800 | 150 | 7200 | 3500 | 2.52 | 6165.14 | G300E | 6300000 | 49.43 | G300E | 6300000 | 49.43
23 | Story6 | P4 | RC Wall - 150 mm | Wall | 32MPa | 4800 | 150 | 7200 | 3500 | 2.52 | 6165.14 | G300E | 6300000 | 49.43 | G300E | 6300000 | 49.43

## Slabs
| Story | Label | Section | Structural_Element_Type | Material | Length_(mm) | Width_(mm) | Depth_(mm) | Area_(cm^2) | Volume_(m^3) | Mass_(kg) | Long._Rebar_Material | Long._Rebar_Volume_(mm^3) | Long._Rebar_Mass_(kg) | Tran._Rebar_Material | Tran._Rebar_Volume_(mm^3) | Tran._Rebar_Mass_(kg)
0 | Story1 | F1 | Slab1 | Slab | 32MPa | 24000 | 24000 | 110 | 26400 | 63.36 | 155009.17 | G300E | 507150857.14 | 3979.29 | G300E | 0 | 0
1 | Story2 | F1 | Slab1 | Slab | 32MPa | 24000 | 24000 | 110 | 26400 | 63.36 | 155009.17 | G300E | 502936000 | 3946.22 | G300E | 0 | 0
2 | Story3 | F1 | Slab1 | Slab | 32MPa | 24000 | 24000 | 110 | 26400 | 63.36 | 155009.17 | G300E | 506232000 | 3972.08 | G300E | 0 | 0
3 | Story4 | F1 | Slab1 | Slab | 32MPa | 24000 | 24000 | 110 | 26400 | 63.36 | 155009.17 | G300E | 506646857.14 | 3975.34 | G300E | 0 | 0
4 | Story5 | F1 | Slab1 | Slab | 32MPa | 24000 | 24000 | 110 | 26400 | 63.36 | 155009.17 | G300E | 505269714.29 | 3964.53 | G300E | 0 | 0
5 | Story6 | F1 | Slab1 | Slab | 32MPa | 24000 | 24000 | 110 | 26400 | 63.36 | 155009.17 | G300E | 1083682285.71 | 8502.97 | G300E | 0 | 0

## Materials by Element Type
Material | Structural_Element_Type | Width_(mm) | Depth_(mm) | Area_(cm^2) | Length_(mm) | Volume_(m^3) | Mass_(kg)
32MPa | Beam | 84000 | 84000 | 210000 | 1572500 | 97.68 | 240442.88
| Column | 49600 | 49600 | 128403.2 | 624000 | 41.6 | 102091.52
| Slab | 144000 | 660 | 158400 | 144000 | 380.16 | 930055.02
| Wall | 115200 | 3600 | 172800 | 84000 | 60.48 | 147963.36
G300E | Beam_Long_Rebar | 0 | 0 | 0 | 0 | 0.55787 | 4377.21
| Beam_Tran_Rebar | 0 | 0 | 0 | 0 | 0.13712 | 1075.68
| Column_Long_Rebar | 0 | 0 | 0 | 0 | 0.6443 | 5055.6
| Column_Tran_Rebar | 0 | 0 | 0 | 0 | 0 | 0
| Slab_Long_Rebar | 0 | 0 | 0 | 0 | 3.6119 | 28340.43
| Slab_Tran_Rebar | 0 | 0 | 0 | 0 | 0 | 0
| Wall_Long_Rebar | 0 | 0 | 0 | 0 | 0.30971 | 2430.06
| Wall_Tran_Rebar | 0 | 0 | 0 | 0 | 0.1512 | 1186.32

## Total Embodied Flows
| Embodied_Energy_(MJ) | Embodied_Water_(L) | Embodied_GHG_(kgCO2e)
Total | 3001185.15 | 4374868.79 | 330423.85

## Total Embodied Flows per NFA
| Embodied_Energy_(MJ) | Embodied_Water_(L) | Embodied_GHG_(kgCO2e)
Total/NFA | 904.5818 | 1318.6212 | 99.5925

## Embodied Flows By Element Type
Structural_Element_Type | Embodied_Energy_(MJ) | Embodied_Water_(L) | Embodied_GHG_(kgCO2e)
Beam | 455365.455 | 661587.027 | 52085.949
Column | 274564.2 | 402843.08 | 27922.36
Slab | 1982225.085 | 2890169.049 | 217661.463
Wall | 289030.41 | 420269.634 | 32754.078