## Index
Data Item Description | Worksheet Hyperlink
Beams | Click here to access worksheet
Columns | Click here to access worksheet
Walls | Click here to access worksheet
Slabs | Click here to access worksheet
Materials by Element Type | Click here to access worksheet
Total Embodied Flows | Click here to access worksheet
Total Embodied Flows per NFA | Click here to access worksheet
Embodied Flows By Element Type | Click here to access worksheet
© James Helal 2021

## Beams
| Story | Label | Section | Structural_Element_Type | Material | Cross_Section_Type | Width_(mm) | Depth_(mm) | Area_(cm^2) | Length_(mm) | Volume_(m^3) | Mass_(kg) | Long._Rebar_Material | Long._Rebar_Volume_(mm^3) | Long._Rebar_Mass_(kg) | Tran._Rebar_Material | Tran._Rebar_Volume_(mm^3) | Tran._Rebar_Mass_(kg)
0 | Story1 | B1 | 32 MPa RC Beam (25 cm x 25 cm) | Beam | 32MPa | Concrete Rectangular | 250 | 250 | 625 | 4625 | 0.29 | 707.19 | G300E | 1153937.5 | 9.05 | G300E | 770062.5 | 6.04
1 | Story1 | B10 | 32 MPa RC Beam (25 cm x 25 cm) | Beam | 32MPa | Concrete Rectangular | 250 | 250 | 625 | 7025 | 0.44 | 1074.16 | G300E | 2589590.62 | 20.32 | G300E | 1559550 | 12.24
2 | Story1 | B11 | 32 MPa RC Beam (25 cm x 25 cm) | Beam | 32MPa | Concrete Rectangular | 250 | 250 | 625 | 4625 | 0.29 | 707.19 | G300E | 1496765.62 | 11.74 | G300E | 21077.71 | 0.17
3 | Story1 | B12 | 32 MPa RC Beam (25 cm x 25 cm) | Beam | 32MPa | Concrete Rectangular | 250 | 250 | 625 | 7025 | 0.44 | 1074.16 | G300E | 2492704.17 | 19.56 | G300E | 1364606.25 | 10.71
4 | Story1 | B13 | 32 MPa RC Beam (25 cm x 25 cm) | Beam | 32MPa | Concrete Rectangular | 250 | 250 | 625 | 4625 | 0.29 | 707.19 | G300E | 1559203.12 | 12.23 | G300E | 352006.58 | 2.76
5 | Story1 | B14 | 32 MPa RC Beam (25 cm x 25 cm) | Beam | 32MPa | Concrete Rectangular | 250 | 250 | 625 | 7025 | 0.44 | 1074.16 | G300E | 2976551.04 | 23.36 | G300E | 1309821.49 | 10.28
6 | Story1 | B15 | 32 MPa RC Beam (25 cm x 25 cm) | Beam | 32MPa | Concrete Rectangular | 250 | 250 | 625 | 4625 | 0.29 | 707.19 | G300E | 1151625 | 9.04 | G300E | 770062.5 | 6.04
7 | Story1 | B16 | 32 MPa RC Beam (25 cm x 25 cm) | Beam | 32MPa | Concrete Rectangular | 250 | 250 | 625 | 4625 | 0.29 | 707.19 | G300E | 1089476.56 | 8.55 | G300E | 770062.5 | 6.04
8 | Story1 | B17 | 32 MPa RC Beam (25 cm x 25 cm) | Beam | 32MPa | Concrete Rectangular | 250 | 250 | 625 | 7025 | 0.44 | 1074.16 | G300E | 3224767.71 | 25.3 | G300E | 301661.55 | 2.37
9 | Story1 | B18 | 32 MPa RC Beam (25 cm x 25 cm) | Beam | 32MPa | Concrete Rectangular | 250 | 250 | 625 | 4625 | 0.29 | 707.19 | G300E | 1529718.75 | 12 | G300E | 21077.71 | 0.17
10 | Story1 | B19 | 32 MPa RC Beam (25 cm x 25 cm) | Beam | 32MPa | Concrete Rectangular | 250 | 250 | 625 | 7025 | 0.44 | 1074.16 | G300E | 2665402.08 | 20.91 | G300E | 64030.68 | 0.5
11 | Story1 | B2 | 32 MPa RC Beam (25 cm x 25 cm) | Beam | 32MPa | Concrete Rectangular | 250 | 250 | 625 | 7025 | 0.44 | 1074.16 | G300E | 2976551.04 | 23.36 | G300E | 1309821.49 | 10.28
12 | Story1 | B20 | 32 MPa RC Beam (25 cm x 25 cm) | Beam | 32MPa | Concrete Rectangular | 250 | 250 | 625 | 4625 | 0.29 | 707.19 | G300E | 1451382.81 | 11.39 | G300E | 0 | 0
13 | Story1 | B21 | 32 MPa RC Beam (25 cm x 25 cm) | Beam | 32MPa | Concrete Rectangular | 250 | 250 | 625 | 7025 | 0.44 | 1074.16 | G300E | 2760825 | 21.66 | G300E | 85374.24 | 0.67
14 | Story1 | B22 | 32 MPa RC Beam (25 cm x 25 cm) | Beam | 32MPa | Concrete Rectangular | 250 | 250 | 625 | 4800 | 0.3 | 733.94 | G300E | 1386560 | 10.88 | G300E | 639360 | 5.02
15 | Story1 | B23 | 32 MPa RC Beam (25 cm x 25 cm) | Beam | 32MPa | Concrete Rectangular | 250 | 250 | 625 | 7025 | 0.44 | 1074.16 | G300E | 2401379.17 | 18.84 | G300E | 779775 | 6.12
16 | Story1 | B24 | 32 MPa RC Beam (25 cm x 25 cm) | Beam | 32MPa | Concrete Rectangular | 250 | 250 | 625 | 4800 | 0.3 | 733.94 | G300E | 1377600 | 10.81 | G300E | 799200 | 6.27
17 | Story1 | B25 | 32 MPa RC Beam (25 cm x 25 cm) | Beam | 32MPa | Concrete Rectangular | 250 | 250 | 625 | 7025 | 0.44 | 1074.16 | G300E | 2698770.83 | 21.18 | G300E | 85374.24 | 0.67
18 | Story1 | B26 | 32 MPa RC Beam (25 cm x 25 cm) | Beam | 32MPa | Concrete Rectangular | 250 | 250 | 625 | 4625 | 0.29 | 707.19 | G300E | 1450515.62 | 11.38 | G300E | 0 | 0
19 | Story1 | B27 | 32 MPa RC Beam (25 cm x 25 cm) | Beam | 32MPa | Concrete Rectangular | 250 | 250 | 625 | 7025 | 0.44 | 1074.16 | G300E | 2666280.21 | 20.92 | G300E | 64030.68 | 0.5
20 | Story1 | B28 | 32 MPa RC Beam (25 cm x 25 cm) | Beam | 32MPa | Concrete Rectangular | 250 | 250 | 625 | 4625 | 0.29 | 707.19 | G300E | 1529718.75 | 12 | G300E | 21077.71 | 0.17
21 | Story1 | B29 | 32 MPa RC Beam (25 cm x 25 cm) | Beam | 32MPa | Concrete Rectangular | 250 | 250 | 625 | 7025 | 0.44 | 1074.16 | G300E | 3224767.71 | 25.3 | G300E | 106717.8 | 0.84
22 | Story1 | B3 | 32 MPa RC Beam (25 cm x 25 cm) | Beam | 32MPa | Concrete Rectangular | 250 | 250 | 625 | 4625 | 0.29 | 707.19 | G300E | 1559203.12 | 12.23 | G300E | 352006.58 | 2.76
23 | Story1 | B30 | 32 MPa RC Beam (25 cm x 25 cm) | Beam | 32MPa | Concrete Rectangular | 250 | 250 | 625 | 4625 | 0.29 | 707.19 | G300E | 1089476.56 | 8.55 | G300E | 770062.5 | 6.04
24 | Story1 | B31 | 32 MPa RC Beam (25 cm x 25 cm) | Beam | 32MPa | Concrete Rectangular | 250 | 250 | 625 | 4625 | 0.29 | 707.19 | G300E | 1090343.75 | 8.56 | G300E | 770062.5 | 6.04
25 | Story1 | B32 | 32 MPa RC Beam (25 cm x 25 cm) | Beam | 32MPa | Concrete Rectangular | 250 | 250 | 625 | 7025 | 0.44 | 1074.16 | G300E | 3217742.71 | 25.25 | G300E | 204189.67 | 1.6
26 | Story1 | B33 | 32 MPa RC Beam (25 cm x 25 cm) | Beam | 32MPa | Concrete Rectangular | 250 | 250 | 625 | 4625 | 0.29 | 707.19 | G300E | 1525671.88 | 11.97 | G300E | 42155.43 | 0.33
27 | Story1 | B34 | 32 MPa RC Beam (25 cm x 25 cm) | Beam | 32MPa | Concrete Rectangular | 250 | 250 | 625 | 7025 | 0.44 | 1074.16 | G300E | 2562368.75 | 20.11 | G300E | 0 | 0
28 | Story1 | B35 | 32 MPa RC Beam (25 cm x 25 cm) | Beam | 32MPa | Concrete Rectangular | 250 | 250 | 625 | 4625 | 0.29 | 707.19 | G300E | 1410046.88 | 11.06 | G300E | 0 | 0
29 | Story1 | B36 | 32 MPa RC Beam (25 cm x 25 cm) | Beam | 32MPa | Concrete Rectangular | 250 | 250 | 625 | 7200 | 0.45 | 1100.92 | G300E | 2775000 | 21.77 | G300E | 399600 | 3.14
30 | Story1 | B4 | 32 MPa RC Beam (25 cm x 25 cm) | Beam | 32MPa | Concrete Rectangular | 250 | 250 | 625 | 7025 | 0.44 | 1074.16 | G300E | 2494753.12 | 19.57 | G300E | 1364606.25 | 10.71
31 | Story1 | B40 | 32 MPa RC Beam (25 cm x 25 cm) | Beam | 32MPa | Concrete Rectangular | 250 | 250 | 625 | 7025 | 0.44 | 1074.16 | G300E | 2698185.42 | 21.17 | G300E | 389887.5 | 3.06
32 | Story1 | B41 | 32 MPa RC Beam (25 cm x 25 cm) | Beam | 32MPa | Concrete Rectangular | 250 | 250 | 625 | 4625 | 0.29 | 707.19 | G300E | 1410046.88 | 11.06 | G300E | 0 | 0
33 | Story1 | B42 | 32 MPa RC Beam (25 cm x 25 cm) | Beam | 32MPa | Concrete Rectangular | 250 | 250 | 625 | 7025 | 0.44 | 1074.16 | G300E | 2563539.58 | 20.11 | G300E | 0 | 0
34 | Story1 | B43 | 32 MPa RC Beam (25 cm x 25 cm) | Beam | 32MPa | Concrete Rectangular | 250 | 250 | 625 | 4625 | 0.29 | 707.19 | G300E | 1525671.88 | 11.97 | G300E | 42155.43 | 0.33
35 | Story1 | B44 | 32 MPa RC Beam (25 cm x 25 cm) | Beam | 32MPa | Concrete Rectangular | 250 | 250 | 625 | 7025 | 0.44 | 1074.16 | G300E | 3217742.71 | 25.25 | G300E | 106717.8 | 0.84
36 | Story1 | B45 | 32 MPa RC Beam (25 cm x 25 cm) | Beam | 32MPa | Concrete Rectangular | 250 | 250 | 625 | 4625 | 0.29 | 707.19 | G300E | 1090343.75 | 8.56 | G300E | 770062.5 | 6.04
37 | Story1 | B46 | 32 MPa RC Beam (25 cm x 25 cm) | Beam | 32MPa | Concrete Rectangular | 250 | 250 | 625 | 4625 | 0.29 | 707.19 | G300E | 1089476.56 | 8.55 | G300E | 770062.5 | 6.04
38 | Story1 | B47 | 32 MPa RC Beam (25 cm x 25 cm) | Beam | 32MPa | Concrete Rectangular | 250 | 250 | 625 | 7025 | 0.44 | 1074.16 | G300E | 3217742.71 | 25.25 | G300E | 204189.67 | 1.6
39 | Story1 | B48 | 32 MPa RC Beam (25 cm x 25 cm) | Beam | 32MPa | Concrete Rectangular | 250 | 250 | 625 | 4625 | 0.29 | 707.19 | G300E | 1529718.75 | 12 | G300E | 21077.71 | 0.17
40 | Story1 | B49 | 32 MPa RC Beam (25 cm x 25 cm) | Beam | 32MPa | Concrete Rectangular | 250 | 250 | 625 | 7025 | 0.44 | 1074.16 | G300E | 2563246.88 | 20.11 | G300E | 0 | 0
41 | Story1 | B5 | 32 MPa RC Beam (25 cm x 25 cm) | Beam | 32MPa | Concrete Rectangular | 250 | 250 | 625 | 4625 | 0.29 | 707.19 | G300E | 1506304.69 | 11.82 | G300E | 42155.43 | 0.33
42 | Story1 | B50 | 32 MPa RC Beam (25 cm x 25 cm) | Beam | 32MPa | Concrete Rectangular | 250 | 250 | 625 | 4625 | 0.29 | 707.19 | G300E | 1450515.62 | 11.38 | G300E | 0 | 0
43 | Story1 | B51 | 32 MPa RC Beam (25 cm x 25 cm) | Beam | 32MPa | Concrete Rectangular | 250 | 250 | 625 | 7200 | 0.45 | 1100.92 | G300E | 2767500 | 21.71 | G300E | 399600 | 3.14
44 | Story1 | B52 | 32 MPa RC Beam (25 cm x 25 cm) | Beam | 32MPa | Concrete Rectangular | 250 | 250 | 625 | 4625 | 0.29 | 707.19 | G300E | 1328820.31 | 10.43 | G300E | 770062.5 | 6.04
45 | Story1 | B54 | 32 MPa RC Beam (25 cm x 25 cm) | Beam | 32MPa | Concrete Rectangular | 250 | 250 | 625 | 4625 | 0.29 | 707.19 | G300E | 1329398.44 | 10.43 | G300E | 770062.5 | 6.04
46 | Story1 | B55 | 32 MPa RC Beam (25 cm x 25 cm) | Beam | 32MPa | Concrete Rectangular | 250 | 250 | 625 | 7025 | 0.44 | 1074.16 | G300E | 2700527.08 | 21.19 | G300E | 389887.5 | 3.06
47 | Story1 | B56 | 32 MPa RC Beam (25 cm x 25 cm) | Beam | 32MPa | Concrete Rectangular | 250 | 250 | 625 | 4625 | 0.29 | 707.19 | G300E | 1450515.62 | 11.38 | G300E | 0 | 0
48 | Story1 | B57 | 32 MPa RC Beam (25 cm x 25 cm) | Beam | 32MPa | Concrete Rectangular | 250 | 250 | 625 | 7025 | 0.44 | 1074.16 | G300E | 2563539.58 | 20.11 | G300E | 0 | 0
49 | Story1 | B58 | 32 MPa RC Beam (25 cm x 25 cm) | Beam | 32MPa | Concrete Rectangular | 250 | 250 | 625 | 4625 | 0.29 | 707.19 | G300E | 1529718.75 | 12 | G300E | 21077.71 | 0.17
50 | Story1 | B59 | 32 MPa RC Beam (25 cm x 25 cm) | Beam | 32MPa | Concrete Rectangular | 250 | 250 | 625 | 7025 | 0.44 | 1074.16 | G300E | 3217742.71 | 25.25 | G300E | 106717.8 | 0.84
51 | Story1 | B6 | 32 MPa RC Beam (25 cm x 25 cm) | Beam | 32MPa | Concrete Rectangular | 250 | 250 | 625 | 7025 | 0.44 | 1074.16 | G300E | 2600713.54 | 20.41 | G300E | 1267134.38 | 9.94
52 | Story1 | B60 | 32 MPa RC Beam (25 cm x 25 cm) | Beam | 32MPa | Concrete Rectangular | 250 | 250 | 625 | 4625 | 0.29 | 707.19 | G300E | 1089476.56 | 8.55 | G300E | 770062.5 | 6.04
53 | Story1 | B61 | 32 MPa RC Beam (25 cm x 25 cm) | Beam | 32MPa | Concrete Rectangular | 250 | 250 | 625 | 4625 | 0.29 | 707.19 | G300E | 1153937.5 | 9.05 | G300E | 770062.5 | 6.04
54 | Story1 | B62 | 32 MPa RC Beam (25 cm x 25 cm) | Beam | 32MPa | Concrete Rectangular | 250 | 250 | 625 | 7025 | 0.44 | 1074.16 | G300E | 3224767.71 | 25.3 | G300E | 301661.55 | 2.37
55 | Story1 | B63 | 32 MPa RC Beam (25 cm x 25 cm) | Beam | 32MPa | Concrete Rectangular | 250 | 250 | 625 | 4625 | 0.29 | 707.19 | G300E | 1559203.12 | 12.23 | G300E | 352006.58 | 2.76
56 | Story1 | B64 | 32 MPa RC Beam (25 cm x 25 cm) | Beam | 32MPa | Concrete Rectangular | 250 | 250 | 625 | 7025 | 0.44 | 1074.16 | G300E | 2666280.21 | 20.92 | G300E | 64030.68 | 0.5
57 | Story1 | B65 | 32 MPa RC Beam (25 cm x 25 cm) | Beam | 32MPa | Concrete Rectangular | 250 | 250 | 625 | 4625 | 0.29 | 707.19 | G300E | 1496765.62 | 11.74 | G300E | 21077.71 | 0.17
58 | Story1 | B66 | 32 MPa RC Beam (25 cm x 25 cm) | Beam | 32MPa | Concrete Rectangular | 250 | 250 | 625 | 7025 | 0.44 | 1074.16 | G300E | 2698185.42 | 21.17 | G300E | 85374.24 | 0.67
59 | Story1 | B67 | 32 MPa RC Beam (25 cm x 25 cm) | Beam | 32MPa | Concrete Rectangular | 250 | 250 | 625 | 4625 | 0.29 | 707.19 | G300E | 1518156.25 | 11.91 | G300E | 42155.43 | 0.33
60 | Story1 | B68 | 32 MPa RC Beam (25 cm x 25 cm) | Beam | 32MPa | Concrete Rectangular | 250 | 250 | 625 | 7025 | 0.44 | 1074.16 | G300E | 2399915.62 | 18.83 | G300E | 779775 | 6.12
61 | Story1 | B69 | 32 MPa RC Beam (25 cm x 25 cm) | Beam | 32MPa | Concrete Rectangular | 250 | 250 | 625 | 4625 | 0.29 | 707.19 | G300E | 1518156.25 | 11.91 | G300E | 42155.43 | 0.33
62 | Story1 | B7 | 32 MPa RC Beam (25 cm x 25 cm) | Beam | 32MPa | Concrete Rectangular | 250 | 250 | 625 | 4625 | 0.29 | 707.19 | G300E | 1523070.31 | 11.95 | G300E | 63233.14 | 0.5
63 | Story1 | B70 | 32 MPa RC Beam (25 cm x 25 cm) | Beam | 32MPa | Concrete Rectangular | 250 | 250 | 625 | 7025 | 0.44 | 1074.16 | G300E | 2698185.42 | 21.17 | G300E | 85374.24 | 0.67
64 | Story1 | B71 | 32 MPa RC Beam (25 cm x 25 cm) | Beam | 32MPa | Concrete Rectangular | 250 | 250 | 625 | 4625 | 0.29 | 707.19 | G300E | 1496765.62 | 11.74 | G300E | 21077.71 | 0.17
65 | Story1 | B72 | 32 MPa RC Beam (25 cm x 25 cm) | Beam | 32MPa | Concrete Rectangular | 250 | 250 | 625 | 7025 | 0.44 | 1074.16 | G300E | 2666280.21 | 20.92 | G300E | 64030.68 | 0.5
66 | Story1 | B73 | 32 MPa RC Beam (25 cm x 25 cm) | Beam | 32MPa | Concrete Rectangular | 250 | 250 | 625 | 4625 | 0.29 | 707.19 | G300E | 1559203.12 | 12.23 | G300E | 352006.58 | 2.76
67 | Story1 | B74 | 32 MPa RC Beam (25 cm x 25 cm) | Beam | 32MPa | Concrete Rectangular | 250 | 250 | 625 | 7025 | 0.44 | 1074.16 | G300E | 3224767.71 | 25.3 | G300E | 106717.8 | 0.84
68 | Story1 | B75 | 32 MPa RC Beam (25 cm x 25 cm) | Beam | 32MPa | Concrete Rectangular | 250 | 250 | 625 | 4625 | 0.29 | 707.19 | G300E | 1151625 | 9.04 | G300E | 770062.5 | 6.04
69 | Story1 | B76 | 32 MPa RC Beam (25 cm x 25 cm) | Beam | 32MPa | Concrete Rectangular | 250 | 250 | 625 | 7025 | 0.44 | 1074.16 | G300E | 2976551.04 | 23.36 | G300E | 1309821.49 | 10.28
70 | Story1 | B77 | 32 MPa RC Beam (25 cm x 25 cm) | Beam | 32MPa | Concrete Rectangular | 250 | 250 | 625 | 7025 | 0.44 | 1074.16 | G300E | 2492704.17 | 19.56 | G300E | 1364606.25 | 10.71
71 | Story1 | B78 | 32 MPa RC Beam (25 cm x 25 cm) | Beam | 32MPa | Concrete Rectangular | 250 | 250 | 625 | 7025 | 0.44 | 1074.16 | G300E | 2587834.38 | 20.31 | G300E | 1559550 | 12.24
72 | Story1 | B79 | 32 MPa RC Beam (25 cm x 25 cm) | Beam | 32MPa | Concrete Rectangular | 250 | 250 | 625 | 7025 | 0.44 | 1074.16 | G300E | 2566466.67 | 20.14 | G300E | 1364606.25 | 10.71
73 | Story1 | B8 | 32 MPa RC Beam (25 cm x 25 cm) | Beam | 32MPa | Concrete Rectangular | 250 | 250 | 625 | 7025 | 0.44 | 1074.16 | G300E | 2566759.38 | 20.14 | G300E | 1462078.12 | 11.47
74 | Story1 | B80 | 32 MPa RC Beam (25 cm x 25 cm) | Beam | 32MPa | Concrete Rectangular | 250 | 250 | 625 | 7025 | 0.44 | 1074.16 | G300E | 2588127.08 | 20.31 | G300E | 1559550 | 12.24
75 | Story1 | B81 | 32 MPa RC Beam (25 cm x 25 cm) | Beam | 32MPa | Concrete Rectangular | 250 | 250 | 625 | 7025 | 0.44 | 1074.16 | G300E | 2492704.17 | 19.56 | G300E | 1364606.25 | 10.71
76 | Story1 | B82 | 32 MPa RC Beam (25 cm x 25 cm) | Beam | 32MPa | Concrete Rectangular | 250 | 250 | 625 | 7025 | 0.44 | 1074.16 | G300E | 2976551.04 | 23.36 | G300E | 1309821.49 | 10.28
77 | Story1 | B9 | 32 MPa RC Beam (25 cm x 25 cm) | Beam | 32MPa | Concrete Rectangular | 250 | 250 | 625 | 4625 | 0.29 | 707.19 | G300E | 1517867.19 | 11.91 | G300E | 42155.43 | 0.33
78 | Story2 | B1 | 32 MPa RC Beam (25 cm x 25 cm) | Beam | 32MPa | Concrete Rectangular | 250 | 250 | 625 | 4625 | 0.29 | 707.19 | G300E | 1150179.69 | 9.02 | G300E | 770062.5 | 6.04
79 | Story2 | B10 | 32 MPa RC Beam (25 cm x 25 cm) | Beam | 32MPa | Concrete Rectangular | 250 | 250 | 625 | 7025 | 0.44 | 1074.16 | G300E | 2600713.54 | 20.41 | G300E | 1462078.12 | 11.47
80 | Story2 | B11 | 32 MPa RC Beam (25 cm x 25 cm) | Beam | 32MPa | Concrete Rectangular | 250 | 250 | 625 | 4625 | 0.29 | 707.19 | G300E | 1563828.12 | 12.27 | G300E | 63233.14 | 0.5
81 | Story2 | B12 | 32 MPa RC Beam (25 cm x 25 cm) | Beam | 32MPa | Concrete Rectangular | 250 | 250 | 625 | 7025 | 0.44 | 1074.16 | G300E | 2502948.96 | 19.64 | G300E | 1462078.12 | 11.47
82 | Story2 | B13 | 32 MPa RC Beam (25 cm x 25 cm) | Beam | 32MPa | Concrete Rectangular | 250 | 250 | 625 | 4625 | 0.29 | 707.19 | G300E | 1615859.38 | 12.68 | G300E | 63233.14 | 0.5
83 | Story2 | B14 | 32 MPa RC Beam (25 cm x 25 cm) | Beam | 32MPa | Concrete Rectangular | 250 | 250 | 625 | 7025 | 0.44 | 1074.16 | G300E | 2984746.88 | 23.42 | G300E | 1309821.49 | 10.28
84 | Story2 | B15 | 32 MPa RC Beam (25 cm x 25 cm) | Beam | 32MPa | Concrete Rectangular | 250 | 250 | 625 | 4625 | 0.29 | 707.19 | G300E | 1150179.69 | 9.02 | G300E | 770062.5 | 6.04
85 | Story2 | B16 | 32 MPa RC Beam (25 cm x 25 cm) | Beam | 32MPa | Concrete Rectangular | 250 | 250 | 625 | 4625 | 0.29 | 707.19 | G300E | 1085429.69 | 8.52 | G300E | 770062.5 | 6.04
86 | Story2 | B17 | 32 MPa RC Beam (25 cm x 25 cm) | Beam | 32MPa | Concrete Rectangular | 250 | 250 | 625 | 7025 | 0.44 | 1074.16 | G300E | 3275406.25 | 25.7 | G300E | 204189.67 | 1.6
87 | Story2 | B18 | 32 MPa RC Beam (25 cm x 25 cm) | Beam | 32MPa | Concrete Rectangular | 250 | 250 | 625 | 4625 | 0.29 | 707.19 | G300E | 1527984.38 | 11.99 | G300E | 42155.43 | 0.33
88 | Story2 | B19 | 32 MPa RC Beam (25 cm x 25 cm) | Beam | 32MPa | Concrete Rectangular | 250 | 250 | 625 | 7025 | 0.44 | 1074.16 | G300E | 2648425 | 20.78 | G300E | 64030.68 | 0.5
89 | Story2 | B2 | 32 MPa RC Beam (25 cm x 25 cm) | Beam | 32MPa | Concrete Rectangular | 250 | 250 | 625 | 7025 | 0.44 | 1074.16 | G300E | 2984746.88 | 23.42 | G300E | 1309821.49 | 10.28
90 | Story2 | B20 | 32 MPa RC Beam (25 cm x 25 cm) | Beam | 32MPa | Concrete Rectangular | 250 | 250 | 625 | 4625 | 0.29 | 707.19 | G300E | 1453117.19 | 11.4 | G300E | 0 | 0
91 | Story2 | B21 | 32 MPa RC Beam (25 cm x 25 cm) | Beam | 32MPa | Concrete Rectangular | 250 | 250 | 625 | 7025 | 0.44 | 1074.16 | G300E | 2818781.25 | 22.12 | G300E | 85374.24 | 0.67
92 | Story2 | B22 | 32 MPa RC Beam (25 cm x 25 cm) | Beam | 32MPa | Concrete Rectangular | 250 | 250 | 625 | 4800 | 0.3 | 733.94 | G300E | 1410240 | 11.07 | G300E | 639360 | 5.02
93 | Story2 | B23 | 32 MPa RC Beam (25 cm x 25 cm) | Beam | 32MPa | Concrete Rectangular | 250 | 250 | 625 | 7025 | 0.44 | 1074.16 | G300E | 2428601.04 | 19.06 | G300E | 779775 | 6.12
94 | Story2 | B24 | 32 MPa RC Beam (25 cm x 25 cm) | Beam | 32MPa | Concrete Rectangular | 250 | 250 | 625 | 4800 | 0.3 | 733.94 | G300E | 1507800 | 11.83 | G300E | 799200 | 6.27
95 | Story2 | B25 | 32 MPa RC Beam (25 cm x 25 cm) | Beam | 32MPa | Concrete Rectangular | 250 | 250 | 625 | 7025 | 0.44 | 1074.16 | G300E | 2700527.08 | 21.19 | G300E | 64030.68 | 0.5
96 | Story2 | B26 | 32 MPa RC Beam (25 cm x 25 cm) | Beam | 32MPa | Concrete Rectangular | 250 | 250 | 625 | 4625 | 0.29 | 707.19 | G300E | 1452539.06 | 11.4 | G300E | 0 | 0
97 | Story2 | B27 | 32 MPa RC Beam (25 cm x 25 cm) | Beam | 32MPa | Concrete Rectangular | 250 | 250 | 625 | 7025 | 0.44 | 1074.16 | G300E | 2649010.42 | 20.79 | G300E | 64030.68 | 0.5
98 | Story2 | B28 | 32 MPa RC Beam (25 cm x 25 cm) | Beam | 32MPa | Concrete Rectangular | 250 | 250 | 625 | 4625 | 0.29 | 707.19 | G300E | 1528273.44 | 11.99 | G300E | 42155.43 | 0.33
99 | Story2 | B29 | 32 MPa RC Beam (25 cm x 25 cm) | Beam | 32MPa | Concrete Rectangular | 250 | 250 | 625 | 7025 | 0.44 | 1074.16 | G300E | 3275406.25 | 25.7 | G300E | 204189.67 | 1.6
100 | Story2 | B3 | 32 MPa RC Beam (25 cm x 25 cm) | Beam | 32MPa | Concrete Rectangular | 250 | 250 | 625 | 4625 | 0.29 | 707.19 | G300E | 1615859.38 | 12.68 | G300E | 63233.14 | 0.5
101 | Story2 | B30 | 32 MPa RC Beam (25 cm x 25 cm) | Beam | 32MPa | Concrete Rectangular | 250 | 250 | 625 | 4625 | 0.29 | 707.19 | G300E | 1085429.69 | 8.52 | G300E | 770062.5 | 6.04
102 | Story2 | B31 | 32 MPa RC Beam (25 cm x 25 cm) | Beam | 32MPa | Concrete Rectangular | 250 | 250 | 625 | 4625 | 0.29 | 707.19 | G300E | 1082250 | 8.49 | G300E | 770062.5 | 6.04
103 | Story2 | B32 | 32 MPa RC Beam (25 cm x 25 cm) | Beam | 32MPa | Concrete Rectangular | 250 | 250 | 625 | 7025 | 0.44 | 1074.16 | G300E | 3242622.92 | 25.44 | G300E | 106717.8 | 0.84
104 | Story2 | B33 | 32 MPa RC Beam (25 cm x 25 cm) | Beam | 32MPa | Concrete Rectangular | 250 | 250 | 625 | 4625 | 0.29 | 707.19 | G300E | 1521046.88 | 11.93 | G300E | 0 | 0
105 | Story2 | B34 | 32 MPa RC Beam (25 cm x 25 cm) | Beam | 32MPa | Concrete Rectangular | 250 | 250 | 625 | 7025 | 0.44 | 1074.16 | G300E | 2587541.67 | 20.3 | G300E | 21343.56 | 0.17
106 | Story2 | B35 | 32 MPa RC Beam (25 cm x 25 cm) | Beam | 32MPa | Concrete Rectangular | 250 | 250 | 625 | 4625 | 0.29 | 707.19 | G300E | 1396750 | 10.96 | G300E | 0 | 0
107 | Story2 | B36 | 32 MPa RC Beam (25 cm x 25 cm) | Beam | 32MPa | Concrete Rectangular | 250 | 250 | 625 | 7200 | 0.45 | 1100.92 | G300E | 2871900 | 22.53 | G300E | 399600 | 3.14
108 | Story2 | B4 | 32 MPa RC Beam (25 cm x 25 cm) | Beam | 32MPa | Concrete Rectangular | 250 | 250 | 625 | 7025 | 0.44 | 1074.16 | G300E | 2504412.5 | 19.65 | G300E | 1462078.12 | 11.47
109 | Story2 | B40 | 32 MPa RC Beam (25 cm x 25 cm) | Beam | 32MPa | Concrete Rectangular | 250 | 250 | 625 | 7025 | 0.44 | 1074.16 | G300E | 2793608.33 | 21.92 | G300E | 389887.5 | 3.06
110 | Story2 | B41 | 32 MPa RC Beam (25 cm x 25 cm) | Beam | 32MPa | Concrete Rectangular | 250 | 250 | 625 | 4625 | 0.29 | 707.19 | G300E | 1396750 | 10.96 | G300E | 0 | 0
111 | Story2 | B42 | 32 MPa RC Beam (25 cm x 25 cm) | Beam | 32MPa | Concrete Rectangular | 250 | 250 | 625 | 7025 | 0.44 | 1074.16 | G300E | 2587834.38 | 20.31 | G300E | 21343.56 | 0.17
112 | Story2 | B43 | 32 MPa RC Beam (25 cm x 25 cm) | Beam | 32MPa | Concrete Rectangular | 250 | 250 | 625 | 4625 | 0.29 | 707.19 | G300E | 1521046.88 | 11.93 | G300E | 0 | 0
113 | Story2 | B44 | 32 MPa RC Beam (25 cm x 25 cm) | Beam | 32MPa | Concrete Rectangular | 250 | 250 | 625 | 7025 | 0.44 | 1074.16 | G300E | 3242037.5 | 25.44 | G300E | 106717.8 | 0.84
114 | Story2 | B45 | 32 MPa RC Beam (25 cm x 25 cm) | Beam | 32MPa | Concrete Rectangular | 250 | 250 | 625 | 4625 | 0.29 | 707.19 | G300E | 1082250 | 8.49 | G300E | 770062.5 | 6.04
115 | Story2 | B46 | 32 MPa RC Beam (25 cm x 25 cm) | Beam | 32MPa | Concrete Rectangular | 250 | 250 | 625 | 4625 | 0.29 | 707.19 | G300E | 1085429.69 | 8.52 | G300E | 770062.5 | 6.04
116 | Story2 | B47 | 32 MPa RC Beam (25 cm x 25 cm) | Beam | 32MPa | Concrete Rectangular | 250 | 250 | 625 | 7025 | 0.44 | 1074.16 | G300E | 3242037.5 | 25.44 | G300E | 106717.8 | 0.84
117 | Story2 | B48 | 32 MPa RC Beam (25 cm x 25 cm) | Beam | 32MPa | Concrete Rectangular | 250 | 250 | 625 | 4625 | 0.29 | 707.19 | G300E | 1528562.5 | 11.99 | G300E | 42155.43 | 0.33
118 | Story2 | B49 | 32 MPa RC Beam (25 cm x 25 cm) | Beam | 32MPa | Concrete Rectangular | 250 | 250 | 625 | 7025 | 0.44 | 1074.16 | G300E | 2587834.38 | 20.31 | G300E | 21343.56 | 0.17
119 | Story2 | B5 | 32 MPa RC Beam (25 cm x 25 cm) | Beam | 32MPa | Concrete Rectangular | 250 | 250 | 625 | 4625 | 0.29 | 707.19 | G300E | 1573945.31 | 12.35 | G300E | 63233.14 | 0.5
120 | Story2 | B50 | 32 MPa RC Beam (25 cm x 25 cm) | Beam | 32MPa | Concrete Rectangular | 250 | 250 | 625 | 4625 | 0.29 | 707.19 | G300E | 1452539.06 | 11.4 | G300E | 0 | 0
121 | Story2 | B51 | 32 MPa RC Beam (25 cm x 25 cm) | Beam | 32MPa | Concrete Rectangular | 250 | 250 | 625 | 7200 | 0.45 | 1100.92 | G300E | 2865000 | 22.48 | G300E | 399600 | 3.14
122 | Story2 | B52 | 32 MPa RC Beam (25 cm x 25 cm) | Beam | 32MPa | Concrete Rectangular | 250 | 250 | 625 | 4625 | 0.29 | 707.19 | G300E | 1453695.31 | 11.41 | G300E | 770062.5 | 6.04
123 | Story2 | B54 | 32 MPa RC Beam (25 cm x 25 cm) | Beam | 32MPa | Concrete Rectangular | 250 | 250 | 625 | 4625 | 0.29 | 707.19 | G300E | 1453695.31 | 11.41 | G300E | 770062.5 | 6.04
124 | Story2 | B55 | 32 MPa RC Beam (25 cm x 25 cm) | Beam | 32MPa | Concrete Rectangular | 250 | 250 | 625 | 7025 | 0.44 | 1074.16 | G300E | 2795657.29 | 21.94 | G300E | 389887.5 | 3.06
125 | Story2 | B56 | 32 MPa RC Beam (25 cm x 25 cm) | Beam | 32MPa | Concrete Rectangular | 250 | 250 | 625 | 4625 | 0.29 | 707.19 | G300E | 1452539.06 | 11.4 | G300E | 0 | 0
126 | Story2 | B57 | 32 MPa RC Beam (25 cm x 25 cm) | Beam | 32MPa | Concrete Rectangular | 250 | 250 | 625 | 7025 | 0.44 | 1074.16 | G300E | 2587834.38 | 20.31 | G300E | 21343.56 | 0.17
127 | Story2 | B58 | 32 MPa RC Beam (25 cm x 25 cm) | Beam | 32MPa | Concrete Rectangular | 250 | 250 | 625 | 4625 | 0.29 | 707.19 | G300E | 1528562.5 | 11.99 | G300E | 42155.43 | 0.33
128 | Story2 | B59 | 32 MPa RC Beam (25 cm x 25 cm) | Beam | 32MPa | Concrete Rectangular | 250 | 250 | 625 | 7025 | 0.44 | 1074.16 | G300E | 3242037.5 | 25.44 | G300E | 106717.8 | 0.84
129 | Story2 | B6 | 32 MPa RC Beam (25 cm x 25 cm) | Beam | 32MPa | Concrete Rectangular | 250 | 250 | 625 | 7025 | 0.44 | 1074.16 | G300E | 2611543.75 | 20.49 | G300E | 1267134.38 | 9.94
130 | Story2 | B60 | 32 MPa RC Beam (25 cm x 25 cm) | Beam | 32MPa | Concrete Rectangular | 250 | 250 | 625 | 4625 | 0.29 | 707.19 | G300E | 1085429.69 | 8.52 | G300E | 770062.5 | 6.04
131 | Story2 | B61 | 32 MPa RC Beam (25 cm x 25 cm) | Beam | 32MPa | Concrete Rectangular | 250 | 250 | 625 | 4625 | 0.29 | 707.19 | G300E | 1150179.69 | 9.02 | G300E | 770062.5 | 6.04
132 | Story2 | B62 | 32 MPa RC Beam (25 cm x 25 cm) | Beam | 32MPa | Concrete Rectangular | 250 | 250 | 625 | 7025 | 0.44 | 1074.16 | G300E | 3275406.25 | 25.7 | G300E | 204189.67 | 1.6
133 | Story2 | B63 | 32 MPa RC Beam (25 cm x 25 cm) | Beam | 32MPa | Concrete Rectangular | 250 | 250 | 625 | 4625 | 0.29 | 707.19 | G300E | 1615859.38 | 12.68 | G300E | 63233.14 | 0.5
134 | Story2 | B64 | 32 MPa RC Beam (25 cm x 25 cm) | Beam | 32MPa | Concrete Rectangular | 250 | 250 | 625 | 7025 | 0.44 | 1074.16 | G300E | 2649010.42 | 20.79 | G300E | 64030.68 | 0.5
135 | Story2 | B65 | 32 MPa RC Beam (25 cm x 25 cm) | Beam | 32MPa | Concrete Rectangular | 250 | 250 | 625 | 4625 | 0.29 | 707.19 | G300E | 1563828.12 | 12.27 | G300E | 63233.14 | 0.5
136 | Story2 | B66 | 32 MPa RC Beam (25 cm x 25 cm) | Beam | 32MPa | Concrete Rectangular | 250 | 250 | 625 | 7025 | 0.44 | 1074.16 | G300E | 2699941.67 | 21.18 | G300E | 64030.68 | 0.5
137 | Story2 | B67 | 32 MPa RC Beam (25 cm x 25 cm) | Beam | 32MPa | Concrete Rectangular | 250 | 250 | 625 | 4625 | 0.29 | 707.19 | G300E | 1589265.62 | 12.47 | G300E | 84310.86 | 0.66
138 | Story2 | B68 | 32 MPa RC Beam (25 cm x 25 cm) | Beam | 32MPa | Concrete Rectangular | 250 | 250 | 625 | 7025 | 0.44 | 1074.16 | G300E | 2427137.5 | 19.04 | G300E | 779775 | 6.12
139 | Story2 | B69 | 32 MPa RC Beam (25 cm x 25 cm) | Beam | 32MPa | Concrete Rectangular | 250 | 250 | 625 | 4625 | 0.29 | 707.19 | G300E | 1589265.62 | 12.47 | G300E | 84310.86 | 0.66
140 | Story2 | B7 | 32 MPa RC Beam (25 cm x 25 cm) | Beam | 32MPa | Concrete Rectangular | 250 | 250 | 625 | 4625 | 0.29 | 707.19 | G300E | 1592734.38 | 12.5 | G300E | 63233.14 | 0.5
141 | Story2 | B70 | 32 MPa RC Beam (25 cm x 25 cm) | Beam | 32MPa | Concrete Rectangular | 250 | 250 | 625 | 7025 | 0.44 | 1074.16 | G300E | 2699941.67 | 21.18 | G300E | 64030.68 | 0.5
142 | Story2 | B71 | 32 MPa RC Beam (25 cm x 25 cm) | Beam | 32MPa | Concrete Rectangular | 250 | 250 | 625 | 4625 | 0.29 | 707.19 | G300E | 1563828.12 | 12.27 | G300E | 63233.14 | 0.5
143 | Story2 | B72 | 32 MPa RC Beam (25 cm x 25 cm) | Beam | 32MPa | Concrete Rectangular | 250 | 250 | 625 | 7025 | 0.44 | 1074.16 | G300E | 2649010.42 | 20.79 | G300E | 64030.68 | 0.5
144 | Story2 | B73 | 32 MPa RC Beam (25 cm x 25 cm) | Beam | 32MPa | Concrete Rectangular | 250 | 250 | 625 | 4625 | 0.29 | 707.19 | G300E | 1615859.38 | 12.68 | G300E | 63233.14 | 0.5
145 | Story2 | B74 | 32 MPa RC Beam (25 cm x 25 cm) | Beam | 32MPa | Concrete Rectangular | 250 | 250 | 625 | 7025 | 0.44 | 1074.16 | G300E | 3275406.25 | 25.7 | G300E | 204189.67 | 1.6
146 | Story2 | B75 | 32 MPa RC Beam (25 cm x 25 cm) | Beam | 32MPa | Concrete Rectangular | 250 | 250 | 625 | 4625 | 0.29 | 707.19 | G300E | 1150179.69 | 9.02 | G300E | 770062.5 | 6.04
147 | Story2 | B76 | 32 MPa RC Beam (25 cm x 25 cm) | Beam | 32MPa | Concrete Rectangular | 250 | 250 | 625 | 7025 | 0.44 | 1074.16 | G300E | 2984746.88 | 23.42 | G300E | 1309821.49 | 10.28
148 | Story2 | B77 | 32 MPa RC Beam (25 cm x 25 cm) | Beam | 32MPa | Concrete Rectangular | 250 | 250 | 625 | 7025 | 0.44 | 1074.16 | G300E | 2502948.96 | 19.64 | G300E | 1462078.12 | 11.47
149 | Story2 | B78 | 32 MPa RC Beam (25 cm x 25 cm) | Beam | 32MPa | Concrete Rectangular | 250 | 250 | 625 | 7025 | 0.44 | 1074.16 | G300E | 2600420.83 | 20.4 | G300E | 1462078.12 | 11.47
150 | Story2 | B79 | 32 MPa RC Beam (25 cm x 25 cm) | Beam | 32MPa | Concrete Rectangular | 250 | 250 | 625 | 7025 | 0.44 | 1074.16 | G300E | 2585785.42 | 20.29 | G300E | 1559550 | 12.24
151 | Story2 | B8 | 32 MPa RC Beam (25 cm x 25 cm) | Beam | 32MPa | Concrete Rectangular | 250 | 250 | 625 | 7025 | 0.44 | 1074.16 | G300E | 2585200 | 20.28 | G300E | 1559550 | 12.24
152 | Story2 | B80 | 32 MPa RC Beam (25 cm x 25 cm) | Beam | 32MPa | Concrete Rectangular | 250 | 250 | 625 | 7025 | 0.44 | 1074.16 | G300E | 2600420.83 | 20.4 | G300E | 1462078.12 | 11.47
153 | Story2 | B81 | 32 MPa RC Beam (25 cm x 25 cm) | Beam | 32MPa | Concrete Rectangular | 250 | 250 | 625 | 7025 | 0.44 | 1074.16 | G300E | 2502948.96 | 19.64 | G300E | 1462078.12 | 11.47
154 | Story2 | B82 | 32 MPa RC Beam (25 cm x 25 cm) | Beam | 32MPa | Concrete Rectangular | 250 | 250 | 625 | 7025 | 0.44 | 1074.16 | G300E | 2984746.88 | 23.42 | G300E | 1309821.49 | 10.28
155 | Story2 | B9 | 32 MPa RC Beam (25 cm x 25 cm) | Beam | 32MPa | Concrete Rectangular | 250 | 250 | 625 | 4625 | 0.29 | 707.19 | G300E | 1588109.38 | 12.46 | G300E | 84310.86 | 0.66
156 | Story3 | B1 | 32 MPa RC Beam (25 cm x 25 cm) | Beam | 32MPa | Concrete Rectangular | 250 | 250 | 625 | 4650 | 0.29 | 711.01 | G300E | 1189528.12 | 9.33 | G300E | 774225 | 6.07
157 | Story3 | B10 | 32 MPa RC Beam (25 cm x 25 cm) | Beam | 32MPa | Concrete Rectangular | 250 | 250 | 625 | 7050 | 0.44 | 1077.98 | G300E | 2694275 | 21.14 | G300E | 1467281.25 | 11.51
158 | Story3 | B11 | 32 MPa RC Beam (25 cm x 25 cm) | Beam | 32MPa | Concrete Rectangular | 250 | 250 | 625 | 4650 | 0.29 | 711.01 | G300E | 1527815.62 | 11.99 | G300E | 21191.65 | 0.17
159 | Story3 | B12 | 32 MPa RC Beam (25 cm x 25 cm) | Beam | 32MPa | Concrete Rectangular | 250 | 250 | 625 | 7050 | 0.44 | 1077.98 | G300E | 2581475 | 20.26 | G300E | 1271643.75 | 9.98
160 | Story3 | B13 | 32 MPa RC Beam (25 cm x 25 cm) | Beam | 32MPa | Concrete Rectangular | 250 | 250 | 625 | 4650 | 0.29 | 711.01 | G300E | 1583615.62 | 12.43 | G300E | 63574.95 | 0.5
161 | Story3 | B14 | 32 MPa RC Beam (25 cm x 25 cm) | Beam | 32MPa | Concrete Rectangular | 250 | 250 | 625 | 7050 | 0.44 | 1077.98 | G300E | 3063518.75 | 24.04 | G300E | 1291300.77 | 10.13
162 | Story3 | B15 | 32 MPa RC Beam (25 cm x 25 cm) | Beam | 32MPa | Concrete Rectangular | 250 | 250 | 625 | 4650 | 0.29 | 711.01 | G300E | 1189528.12 | 9.33 | G300E | 774225 | 6.07
163 | Story3 | B16 | 32 MPa RC Beam (25 cm x 25 cm) | Beam | 32MPa | Concrete Rectangular | 250 | 250 | 625 | 4650 | 0.29 | 711.01 | G300E | 1128496.88 | 8.85 | G300E | 774225 | 6.07
164 | Story3 | B17 | 32 MPa RC Beam (25 cm x 25 cm) | Beam | 32MPa | Concrete Rectangular | 250 | 250 | 625 | 7050 | 0.44 | 1077.98 | G300E | 3283831.25 | 25.77 | G300E | 85678.06 | 0.67
165 | Story3 | B18 | 32 MPa RC Beam (25 cm x 25 cm) | Beam | 32MPa | Concrete Rectangular | 250 | 250 | 625 | 4650 | 0.29 | 711.01 | G300E | 1581581.25 | 12.41 | G300E | 42383.3 | 0.33
166 | Story3 | B19 | 32 MPa RC Beam (25 cm x 25 cm) | Beam | 32MPa | Concrete Rectangular | 250 | 250 | 625 | 7050 | 0.44 | 1077.98 | G300E | 2711606.25 | 21.28 | G300E | 42839.03 | 0.34
167 | Story3 | B2 | 32 MPa RC Beam (25 cm x 25 cm) | Beam | 32MPa | Concrete Rectangular | 250 | 250 | 625 | 7050 | 0.44 | 1077.98 | G300E | 3064106.25 | 24.04 | G300E | 1291300.77 | 10.13
168 | Story3 | B20 | 32 MPa RC Beam (25 cm x 25 cm) | Beam | 32MPa | Concrete Rectangular | 250 | 250 | 625 | 4650 | 0.29 | 711.01 | G300E | 1487418.75 | 11.67 | G300E | 0 | 0
169 | Story3 | B21 | 32 MPa RC Beam (25 cm x 25 cm) | Beam | 32MPa | Concrete Rectangular | 250 | 250 | 625 | 7050 | 0.44 | 1077.98 | G300E | 2721887.5 | 21.36 | G300E | 64258.55 | 0.5
170 | Story3 | B22 | 32 MPa RC Beam (25 cm x 25 cm) | Beam | 32MPa | Concrete Rectangular | 250 | 250 | 625 | 4800 | 0.3 | 733.94 | G300E | 1571840 | 12.33 | G300E | 662693.6 | 5.2
171 | Story3 | B23 | 32 MPa RC Beam (25 cm x 25 cm) | Beam | 32MPa | Concrete Rectangular | 250 | 250 | 625 | 7050 | 0.44 | 1077.98 | G300E | 2420500 | 18.99 | G300E | 782550 | 6.14
172 | Story3 | B24 | 32 MPa RC Beam (25 cm x 25 cm) | Beam | 32MPa | Concrete Rectangular | 250 | 250 | 625 | 4800 | 0.3 | 733.94 | G300E | 1599900 | 12.55 | G300E | 799200 | 6.27
173 | Story3 | B25 | 32 MPa RC Beam (25 cm x 25 cm) | Beam | 32MPa | Concrete Rectangular | 250 | 250 | 625 | 7050 | 0.44 | 1077.98 | G300E | 2768006.25 | 21.72 | G300E | 64258.55 | 0.5
174 | Story3 | B26 | 32 MPa RC Beam (25 cm x 25 cm) | Beam | 32MPa | Concrete Rectangular | 250 | 250 | 625 | 4650 | 0.29 | 711.01 | G300E | 1486546.88 | 11.66 | G300E | 0 | 0
175 | Story3 | B27 | 32 MPa RC Beam (25 cm x 25 cm) | Beam | 32MPa | Concrete Rectangular | 250 | 250 | 625 | 7050 | 0.44 | 1077.98 | G300E | 2712487.5 | 21.28 | G300E | 42839.03 | 0.34
176 | Story3 | B28 | 32 MPa RC Beam (25 cm x 25 cm) | Beam | 32MPa | Concrete Rectangular | 250 | 250 | 625 | 4650 | 0.29 | 711.01 | G300E | 1581581.25 | 12.41 | G300E | 42383.3 | 0.33
177 | Story3 | B29 | 32 MPa RC Beam (25 cm x 25 cm) | Beam | 32MPa | Concrete Rectangular | 250 | 250 | 625 | 7050 | 0.44 | 1077.98 | G300E | 3282950 | 25.76 | G300E | 85678.06 | 0.67
178 | Story3 | B3 | 32 MPa RC Beam (25 cm x 25 cm) | Beam | 32MPa | Concrete Rectangular | 250 | 250 | 625 | 4650 | 0.29 | 711.01 | G300E | 1583615.62 | 12.43 | G300E | 63574.95 | 0.5
179 | Story3 | B30 | 32 MPa RC Beam (25 cm x 25 cm) | Beam | 32MPa | Concrete Rectangular | 250 | 250 | 625 | 4650 | 0.29 | 711.01 | G300E | 1128496.88 | 8.85 | G300E | 774225 | 6.07
180 | Story3 | B31 | 32 MPa RC Beam (25 cm x 25 cm) | Beam | 32MPa | Concrete Rectangular | 250 | 250 | 625 | 4650 | 0.29 | 711.01 | G300E | 1121812.5 | 8.8 | G300E | 774225 | 6.07
181 | Story3 | B32 | 32 MPa RC Beam (25 cm x 25 cm) | Beam | 32MPa | Concrete Rectangular | 250 | 250 | 625 | 7050 | 0.44 | 1077.98 | G300E | 3263562.5 | 25.61 | G300E | 85678.06 | 0.67
182 | Story3 | B33 | 32 MPa RC Beam (25 cm x 25 cm) | Beam | 32MPa | Concrete Rectangular | 250 | 250 | 625 | 4650 | 0.29 | 711.01 | G300E | 1568793.75 | 12.31 | G300E | 42383.3 | 0.33
183 | Story3 | B34 | 32 MPa RC Beam (25 cm x 25 cm) | Beam | 32MPa | Concrete Rectangular | 250 | 250 | 625 | 7050 | 0.44 | 1077.98 | G300E | 2658731.25 | 20.86 | G300E | 21419.52 | 0.17
184 | Story3 | B35 | 32 MPa RC Beam (25 cm x 25 cm) | Beam | 32MPa | Concrete Rectangular | 250 | 250 | 625 | 4650 | 0.29 | 711.01 | G300E | 1414762.5 | 11.1 | G300E | 0 | 0
185 | Story3 | B36 | 32 MPa RC Beam (25 cm x 25 cm) | Beam | 32MPa | Concrete Rectangular | 250 | 250 | 625 | 7200 | 0.45 | 1100.92 | G300E | 2940600 | 23.07 | G300E | 421475.25 | 3.31
186 | Story3 | B4 | 32 MPa RC Beam (25 cm x 25 cm) | Beam | 32MPa | Concrete Rectangular | 250 | 250 | 625 | 7050 | 0.44 | 1077.98 | G300E | 2583825 | 20.27 | G300E | 1271643.75 | 9.98
187 | Story3 | B40 | 32 MPa RC Beam (25 cm x 25 cm) | Beam | 32MPa | Concrete Rectangular | 250 | 250 | 625 | 7050 | 0.44 | 1077.98 | G300E | 2869056.25 | 22.51 | G300E | 412694.52 | 3.24
188 | Story3 | B41 | 32 MPa RC Beam (25 cm x 25 cm) | Beam | 32MPa | Concrete Rectangular | 250 | 250 | 625 | 4650 | 0.29 | 711.01 | G300E | 1414762.5 | 11.1 | G300E | 0 | 0
189 | Story3 | B42 | 32 MPa RC Beam (25 cm x 25 cm) | Beam | 32MPa | Concrete Rectangular | 250 | 250 | 625 | 7050 | 0.44 | 1077.98 | G300E | 2659025 | 20.86 | G300E | 21419.52 | 0.17
190 | Story3 | B43 | 32 MPa RC Beam (25 cm x 25 cm) | Beam | 32MPa | Concrete Rectangular | 250 | 250 | 625 | 4650 | 0.29 | 711.01 | G300E | 1568793.75 | 12.31 | G300E | 42383.3 | 0.33
191 | Story3 | B44 | 32 MPa RC Beam (25 cm x 25 cm) | Beam | 32MPa | Concrete Rectangular | 250 | 250 | 625 | 7050 | 0.44 | 1077.98 | G300E | 3263562.5 | 25.61 | G300E | 85678.06 | 0.67
192 | Story3 | B45 | 32 MPa RC Beam (25 cm x 25 cm) | Beam | 32MPa | Concrete Rectangular | 250 | 250 | 625 | 4650 | 0.29 | 711.01 | G300E | 1121812.5 | 8.8 | G300E | 774225 | 6.07
193 | Story3 | B46 | 32 MPa RC Beam (25 cm x 25 cm) | Beam | 32MPa | Concrete Rectangular | 250 | 250 | 625 | 4650 | 0.29 | 711.01 | G300E | 1128206.25 | 8.85 | G300E | 774225 | 6.07
194 | Story3 | B47 | 32 MPa RC Beam (25 cm x 25 cm) | Beam | 32MPa | Concrete Rectangular | 250 | 250 | 625 | 7050 | 0.44 | 1077.98 | G300E | 3263268.75 | 25.6 | G300E | 85678.06 | 0.67
195 | Story3 | B48 | 32 MPa RC Beam (25 cm x 25 cm) | Beam | 32MPa | Concrete Rectangular | 250 | 250 | 625 | 4650 | 0.29 | 711.01 | G300E | 1581581.25 | 12.41 | G300E | 42383.3 | 0.33
196 | Story3 | B49 | 32 MPa RC Beam (25 cm x 25 cm) | Beam | 32MPa | Concrete Rectangular | 250 | 250 | 625 | 7050 | 0.44 | 1077.98 | G300E | 2659025 | 20.86 | G300E | 21419.52 | 0.17
197 | Story3 | B5 | 32 MPa RC Beam (25 cm x 25 cm) | Beam | 32MPa | Concrete Rectangular | 250 | 250 | 625 | 4650 | 0.29 | 711.01 | G300E | 1537987.5 | 12.07 | G300E | 42383.3 | 0.33
198 | Story3 | B50 | 32 MPa RC Beam (25 cm x 25 cm) | Beam | 32MPa | Concrete Rectangular | 250 | 250 | 625 | 4650 | 0.29 | 711.01 | G300E | 1486546.88 | 11.66 | G300E | 0 | 0
199 | Story3 | B51 | 32 MPa RC Beam (25 cm x 25 cm) | Beam | 32MPa | Concrete Rectangular | 250 | 250 | 625 | 7200 | 0.45 | 1100.92 | G300E | 2933100 | 23.01 | G300E | 421475.25 | 3.31
200 | Story3 | B52 | 32 MPa RC Beam (25 cm x 25 cm) | Beam | 32MPa | Concrete Rectangular | 250 | 250 | 625 | 4650 | 0.29 | 711.01 | G300E | 1549612.5 | 12.16 | G300E | 774225 | 6.07
201 | Story3 | B54 | 32 MPa RC Beam (25 cm x 25 cm) | Beam | 32MPa | Concrete Rectangular | 250 | 250 | 625 | 4650 | 0.29 | 711.01 | G300E | 1550193.75 | 12.16 | G300E | 774225 | 6.07
202 | Story3 | B55 | 32 MPa RC Beam (25 cm x 25 cm) | Beam | 32MPa | Concrete Rectangular | 250 | 250 | 625 | 7050 | 0.44 | 1077.98 | G300E | 2871993.75 | 22.53 | G300E | 412694.52 | 3.24
203 | Story3 | B56 | 32 MPa RC Beam (25 cm x 25 cm) | Beam | 32MPa | Concrete Rectangular | 250 | 250 | 625 | 4650 | 0.29 | 711.01 | G300E | 1486546.88 | 11.66 | G300E | 0 | 0
204 | Story3 | B57 | 32 MPa RC Beam (25 cm x 25 cm) | Beam | 32MPa | Concrete Rectangular | 250 | 250 | 625 | 7050 | 0.44 | 1077.98 | G300E | 2659025 | 20.86 | G300E | 21419.52 | 0.17
205 | Story3 | B58 | 32 MPa RC Beam (25 cm x 25 cm) | Beam | 32MPa | Concrete Rectangular | 250 | 250 | 625 | 4650 | 0.29 | 711.01 | G300E | 1581581.25 | 12.41 | G300E | 42383.3 | 0.33
206 | Story3 | B59 | 32 MPa RC Beam (25 cm x 25 cm) | Beam | 32MPa | Concrete Rectangular | 250 | 250 | 625 | 7050 | 0.44 | 1077.98 | G300E | 3263562.5 | 25.61 | G300E | 85678.06 | 0.67
207 | Story3 | B6 | 32 MPa RC Beam (25 cm x 25 cm) | Beam | 32MPa | Concrete Rectangular | 250 | 250 | 625 | 7050 | 0.44 | 1077.98 | G300E | 2755081.25 | 21.62 | G300E | 1271643.75 | 9.98
208 | Story3 | B60 | 32 MPa RC Beam (25 cm x 25 cm) | Beam | 32MPa | Concrete Rectangular | 250 | 250 | 625 | 4650 | 0.29 | 711.01 | G300E | 1128206.25 | 8.85 | G300E | 774225 | 6.07
209 | Story3 | B61 | 32 MPa RC Beam (25 cm x 25 cm) | Beam | 32MPa | Concrete Rectangular | 250 | 250 | 625 | 4650 | 0.29 | 711.01 | G300E | 1189528.12 | 9.33 | G300E | 774225 | 6.07
210 | Story3 | B62 | 32 MPa RC Beam (25 cm x 25 cm) | Beam | 32MPa | Concrete Rectangular | 250 | 250 | 625 | 7050 | 0.44 | 1077.98 | G300E | 3283243.75 | 25.76 | G300E | 85678.06 | 0.67
211 | Story3 | B63 | 32 MPa RC Beam (25 cm x 25 cm) | Beam | 32MPa | Concrete Rectangular | 250 | 250 | 625 | 4650 | 0.29 | 711.01 | G300E | 1583615.62 | 12.43 | G300E | 63574.95 | 0.5
212 | Story3 | B64 | 32 MPa RC Beam (25 cm x 25 cm) | Beam | 32MPa | Concrete Rectangular | 250 | 250 | 625 | 7050 | 0.44 | 1077.98 | G300E | 2712487.5 | 21.28 | G300E | 42839.03 | 0.34
213 | Story3 | B65 | 32 MPa RC Beam (25 cm x 25 cm) | Beam | 32MPa | Concrete Rectangular | 250 | 250 | 625 | 4650 | 0.29 | 711.01 | G300E | 1527815.62 | 11.99 | G300E | 21191.65 | 0.17
214 | Story3 | B66 | 32 MPa RC Beam (25 cm x 25 cm) | Beam | 32MPa | Concrete Rectangular | 250 | 250 | 625 | 7050 | 0.44 | 1077.98 | G300E | 2768006.25 | 21.72 | G300E | 64258.55 | 0.5
215 | Story3 | B67 | 32 MPa RC Beam (25 cm x 25 cm) | Beam | 32MPa | Concrete Rectangular | 250 | 250 | 625 | 4650 | 0.29 | 711.01 | G300E | 1550775 | 12.17 | G300E | 63574.95 | 0.5
216 | Story3 | B68 | 32 MPa RC Beam (25 cm x 25 cm) | Beam | 32MPa | Concrete Rectangular | 250 | 250 | 625 | 7050 | 0.44 | 1077.98 | G300E | 2417562.5 | 18.97 | G300E | 782550 | 6.14
217 | Story3 | B69 | 32 MPa RC Beam (25 cm x 25 cm) | Beam | 32MPa | Concrete Rectangular | 250 | 250 | 625 | 4650 | 0.29 | 711.01 | G300E | 1550775 | 12.17 | G300E | 63574.95 | 0.5
218 | Story3 | B7 | 32 MPa RC Beam (25 cm x 25 cm) | Beam | 32MPa | Concrete Rectangular | 250 | 250 | 625 | 4650 | 0.29 | 711.01 | G300E | 1554262.5 | 12.2 | G300E | 63574.95 | 0.5
219 | Story3 | B70 | 32 MPa RC Beam (25 cm x 25 cm) | Beam | 32MPa | Concrete Rectangular | 250 | 250 | 625 | 7050 | 0.44 | 1077.98 | G300E | 2768006.25 | 21.72 | G300E | 64258.55 | 0.5
220 | Story3 | B71 | 32 MPa RC Beam (25 cm x 25 cm) | Beam | 32MPa | Concrete Rectangular | 250 | 250 | 625 | 4650 | 0.29 | 711.01 | G300E | 1527815.62 | 11.99 | G300E | 21191.65 | 0.17
221 | Story3 | B72 | 32 MPa RC Beam (25 cm x 25 cm) | Beam | 32MPa | Concrete Rectangular | 250 | 250 | 625 | 7050 | 0.44 | 1077.98 | G300E | 2712487.5 | 21.28 | G300E | 42839.03 | 0.34
222 | Story3 | B73 | 32 MPa RC Beam (25 cm x 25 cm) | Beam | 32MPa | Concrete Rectangular | 250 | 250 | 625 | 4650 | 0.29 | 711.01 | G300E | 1583615.62 | 12.43 | G300E | 63574.95 | 0.5
223 | Story3 | B74 | 32 MPa RC Beam (25 cm x 25 cm) | Beam | 32MPa | Concrete Rectangular | 250 | 250 | 625 | 7050 | 0.44 | 1077.98 | G300E | 3282950 | 25.76 | G300E | 85678.06 | 0.67
224 | Story3 | B75 | 32 MPa RC Beam (25 cm x 25 cm) | Beam | 32MPa | Concrete Rectangular | 250 | 250 | 625 | 4650 | 0.29 | 711.01 | G300E | 1189528.12 | 9.33 | G300E | 774225 | 6.07
225 | Story3 | B76 | 32 MPa RC Beam (25 cm x 25 cm) | Beam | 32MPa | Concrete Rectangular | 250 | 250 | 625 | 7050 | 0.44 | 1077.98 | G300E | 3063518.75 | 24.04 | G300E | 1291300.77 | 10.13
226 | Story3 | B77 | 32 MPa RC Beam (25 cm x 25 cm) | Beam | 32MPa | Concrete Rectangular | 250 | 250 | 625 | 7050 | 0.44 | 1077.98 | G300E | 2581475 | 20.26 | G300E | 1271643.75 | 9.98
227 | Story3 | B78 | 32 MPa RC Beam (25 cm x 25 cm) | Beam | 32MPa | Concrete Rectangular | 250 | 250 | 625 | 7050 | 0.44 | 1077.98 | G300E | 2693687.5 | 21.14 | G300E | 1467281.25 | 11.51
228 | Story3 | B79 | 32 MPa RC Beam (25 cm x 25 cm) | Beam | 32MPa | Concrete Rectangular | 250 | 250 | 625 | 7050 | 0.44 | 1077.98 | G300E | 2680175 | 21.03 | G300E | 1173825 | 9.21
229 | Story3 | B8 | 32 MPa RC Beam (25 cm x 25 cm) | Beam | 32MPa | Concrete Rectangular | 250 | 250 | 625 | 7050 | 0.44 | 1077.98 | G300E | 2679587.5 | 21.03 | G300E | 1173825 | 9.21
230 | Story3 | B80 | 32 MPa RC Beam (25 cm x 25 cm) | Beam | 32MPa | Concrete Rectangular | 250 | 250 | 625 | 7050 | 0.44 | 1077.98 | G300E | 2693687.5 | 21.14 | G300E | 1467281.25 | 11.51
231 | Story3 | B81 | 32 MPa RC Beam (25 cm x 25 cm) | Beam | 32MPa | Concrete Rectangular | 250 | 250 | 625 | 7050 | 0.44 | 1077.98 | G300E | 2581475 | 20.26 | G300E | 1271643.75 | 9.98
232 | Story3 | B82 | 32 MPa RC Beam (25 cm x 25 cm) | Beam | 32MPa | Concrete Rectangular | 250 | 250 | 625 | 7050 | 0.44 | 1077.98 | G300E | 3063518.75 | 24.04 | G300E | 1291300.77 | 10.13
233 | Story3 | B9 | 32 MPa RC Beam (25 cm x 25 cm) | Beam | 32MPa | Concrete Rectangular | 250 | 250 | 625 | 4650 | 0.29 | 711.01 | G300E | 1549321.88 | 12.16 | G300E | 63574.95 | 0.5
234 | Story4 | B1 | 32 MPa RC Beam (25 cm x 25 cm) | Beam | 32MPa | Concrete Rectangular | 250 | 250 | 625 | 4650 | 0.29 | 711.01 | G300E | 1189237.5 | 9.33 | G300E | 774225 | 6.07
235 | Story4 | B10 | 32 MPa RC Beam (25 cm x 25 cm) | Beam | 32MPa | Concrete Rectangular | 250 | 250 | 625 | 7050 | 0.44 | 1077.98 | G300E | 2704850 | 21.22 | G300E | 1565100 | 12.28
236 | Story4 | B11 | 32 MPa RC Beam (25 cm x 25 cm) | Beam | 32MPa | Concrete Rectangular | 250 | 250 | 625 | 4650 | 0.29 | 711.01 | G300E | 1592334.38 | 12.49 | G300E | 63574.95 | 0.5
237 | Story4 | B12 | 32 MPa RC Beam (25 cm x 25 cm) | Beam | 32MPa | Concrete Rectangular | 250 | 250 | 625 | 7050 | 0.44 | 1077.98 | G300E | 2592050 | 20.34 | G300E | 1565100 | 12.28
238 | Story4 | B13 | 32 MPa RC Beam (25 cm x 25 cm) | Beam | 32MPa | Concrete Rectangular | 250 | 250 | 625 | 4650 | 0.29 | 711.01 | G300E | 1585940.62 | 12.44 | G300E | 63574.95 | 0.5
239 | Story4 | B14 | 32 MPa RC Beam (25 cm x 25 cm) | Beam | 32MPa | Concrete Rectangular | 250 | 250 | 625 | 7050 | 0.44 | 1077.98 | G300E | 3070568.75 | 24.09 | G300E | 1291300.77 | 10.13
240 | Story4 | B15 | 32 MPa RC Beam (25 cm x 25 cm) | Beam | 32MPa | Concrete Rectangular | 250 | 250 | 625 | 4650 | 0.29 | 711.01 | G300E | 1189237.5 | 9.33 | G300E | 774225 | 6.07
241 | Story4 | B16 | 32 MPa RC Beam (25 cm x 25 cm) | Beam | 32MPa | Concrete Rectangular | 250 | 250 | 625 | 4650 | 0.29 | 711.01 | G300E | 1127043.75 | 8.84 | G300E | 774225 | 6.07
242 | Story4 | B17 | 32 MPa RC Beam (25 cm x 25 cm) | Beam | 32MPa | Concrete Rectangular | 250 | 250 | 625 | 7050 | 0.44 | 1077.98 | G300E | 3278543.75 | 25.72 | G300E | 107097.58 | 0.84
243 | Story4 | B18 | 32 MPa RC Beam (25 cm x 25 cm) | Beam | 32MPa | Concrete Rectangular | 250 | 250 | 625 | 4650 | 0.29 | 711.01 | G300E | 1581290.62 | 12.41 | G300E | 42383.3 | 0.33
244 | Story4 | B19 | 32 MPa RC Beam (25 cm x 25 cm) | Beam | 32MPa | Concrete Rectangular | 250 | 250 | 625 | 7050 | 0.44 | 1077.98 | G300E | 2700737.5 | 21.19 | G300E | 42839.03 | 0.34
245 | Story4 | B2 | 32 MPa RC Beam (25 cm x 25 cm) | Beam | 32MPa | Concrete Rectangular | 250 | 250 | 625 | 7050 | 0.44 | 1077.98 | G300E | 3070568.75 | 24.09 | G300E | 1291300.77 | 10.13
246 | Story4 | B20 | 32 MPa RC Beam (25 cm x 25 cm) | Beam | 32MPa | Concrete Rectangular | 250 | 250 | 625 | 4650 | 0.29 | 711.01 | G300E | 1488581.25 | 11.68 | G300E | 0 | 0
247 | Story4 | B21 | 32 MPa RC Beam (25 cm x 25 cm) | Beam | 32MPa | Concrete Rectangular | 250 | 250 | 625 | 7050 | 0.44 | 1077.98 | G300E | 2735400 | 21.46 | G300E | 42839.03 | 0.34
248 | Story4 | B22 | 32 MPa RC Beam (25 cm x 25 cm) | Beam | 32MPa | Concrete Rectangular | 250 | 250 | 625 | 4800 | 0.3 | 733.94 | G300E | 1595200 | 12.52 | G300E | 662693.6 | 5.2
249 | Story4 | B23 | 32 MPa RC Beam (25 cm x 25 cm) | Beam | 32MPa | Concrete Rectangular | 250 | 250 | 625 | 7050 | 0.44 | 1077.98 | G300E | 2244543.75 | 17.61 | G300E | 782550 | 6.14
250 | Story4 | B24 | 32 MPa RC Beam (25 cm x 25 cm) | Beam | 32MPa | Concrete Rectangular | 250 | 250 | 625 | 4800 | 0.3 | 733.94 | G300E | 1679400 | 13.18 | G300E | 799200 | 6.27
251 | Story4 | B25 | 32 MPa RC Beam (25 cm x 25 cm) | Beam | 32MPa | Concrete Rectangular | 250 | 250 | 625 | 7050 | 0.44 | 1077.98 | G300E | 2780050 | 21.81 | G300E | 42839.03 | 0.34
252 | Story4 | B26 | 32 MPa RC Beam (25 cm x 25 cm) | Beam | 32MPa | Concrete Rectangular | 250 | 250 | 625 | 4650 | 0.29 | 711.01 | G300E | 1488290.62 | 11.68 | G300E | 0 | 0
253 | Story4 | B27 | 32 MPa RC Beam (25 cm x 25 cm) | Beam | 32MPa | Concrete Rectangular | 250 | 250 | 625 | 7050 | 0.44 | 1077.98 | G300E | 2700737.5 | 21.19 | G300E | 42839.03 | 0.34
254 | Story4 | B28 | 32 MPa RC Beam (25 cm x 25 cm) | Beam | 32MPa | Concrete Rectangular | 250 | 250 | 625 | 4650 | 0.29 | 711.01 | G300E | 1581290.62 | 12.41 | G300E | 42383.3 | 0.33
255 | Story4 | B29 | 32 MPa RC Beam (25 cm x 25 cm) | Beam | 32MPa | Concrete Rectangular | 250 | 250 | 625 | 7050 | 0.44 | 1077.98 | G300E | 3278250 | 25.72 | G300E | 107097.58 | 0.84
256 | Story4 | B3 | 32 MPa RC Beam (25 cm x 25 cm) | Beam | 32MPa | Concrete Rectangular | 250 | 250 | 625 | 4650 | 0.29 | 711.01 | G300E | 1585359.38 | 12.44 | G300E | 63574.95 | 0.5
257 | Story4 | B30 | 32 MPa RC Beam (25 cm x 25 cm) | Beam | 32MPa | Concrete Rectangular | 250 | 250 | 625 | 4650 | 0.29 | 711.01 | G300E | 1127043.75 | 8.84 | G300E | 774225 | 6.07
258 | Story4 | B31 | 32 MPa RC Beam (25 cm x 25 cm) | Beam | 32MPa | Concrete Rectangular | 250 | 250 | 625 | 4650 | 0.29 | 711.01 | G300E | 1117162.5 | 8.77 | G300E | 774225 | 6.07
259 | Story4 | B32 | 32 MPa RC Beam (25 cm x 25 cm) | Beam | 32MPa | Concrete Rectangular | 250 | 250 | 625 | 7050 | 0.44 | 1077.98 | G300E | 3280012.5 | 25.74 | G300E | 107097.58 | 0.84
260 | Story4 | B33 | 32 MPa RC Beam (25 cm x 25 cm) | Beam | 32MPa | Concrete Rectangular | 250 | 250 | 625 | 4650 | 0.29 | 711.01 | G300E | 1564143.75 | 12.27 | G300E | 42383.3 | 0.33
261 | Story4 | B34 | 32 MPa RC Beam (25 cm x 25 cm) | Beam | 32MPa | Concrete Rectangular | 250 | 250 | 625 | 7050 | 0.44 | 1077.98 | G300E | 2679587.5 | 21.03 | G300E | 21419.52 | 0.17
262 | Story4 | B35 | 32 MPa RC Beam (25 cm x 25 cm) | Beam | 32MPa | Concrete Rectangular | 250 | 250 | 625 | 4650 | 0.29 | 711.01 | G300E | 1404300 | 11.02 | G300E | 0 | 0
263 | Story4 | B36 | 32 MPa RC Beam (25 cm x 25 cm) | Beam | 32MPa | Concrete Rectangular | 250 | 250 | 625 | 7200 | 0.45 | 1100.92 | G300E | 2974200 | 23.34 | G300E | 421475.25 | 3.31
264 | Story4 | B4 | 32 MPa RC Beam (25 cm x 25 cm) | Beam | 32MPa | Concrete Rectangular | 250 | 250 | 625 | 7050 | 0.44 | 1077.98 | G300E | 2594106.25 | 20.35 | G300E | 1565100 | 12.28
265 | Story4 | B40 | 32 MPa RC Beam (25 cm x 25 cm) | Beam | 32MPa | Concrete Rectangular | 250 | 250 | 625 | 7050 | 0.44 | 1077.98 | G300E | 2902837.5 | 22.78 | G300E | 412694.52 | 3.24
266 | Story4 | B41 | 32 MPa RC Beam (25 cm x 25 cm) | Beam | 32MPa | Concrete Rectangular | 250 | 250 | 625 | 4650 | 0.29 | 711.01 | G300E | 1404300 | 11.02 | G300E | 0 | 0
267 | Story4 | B42 | 32 MPa RC Beam (25 cm x 25 cm) | Beam | 32MPa | Concrete Rectangular | 250 | 250 | 625 | 7050 | 0.44 | 1077.98 | G300E | 2681056.25 | 21.04 | G300E | 21419.52 | 0.17
268 | Story4 | B43 | 32 MPa RC Beam (25 cm x 25 cm) | Beam | 32MPa | Concrete Rectangular | 250 | 250 | 625 | 4650 | 0.29 | 711.01 | G300E | 1564143.75 | 12.27 | G300E | 42383.3 | 0.33
269 | Story4 | B44 | 32 MPa RC Beam (25 cm x 25 cm) | Beam | 32MPa | Concrete Rectangular | 250 | 250 | 625 | 7050 | 0.44 | 1077.98 | G300E | 3279718.75 | 25.73 | G300E | 107097.58 | 0.84
270 | Story4 | B45 | 32 MPa RC Beam (25 cm x 25 cm) | Beam | 32MPa | Concrete Rectangular | 250 | 250 | 625 | 4650 | 0.29 | 711.01 | G300E | 1117162.5 | 8.77 | G300E | 774225 | 6.07
271 | Story4 | B46 | 32 MPa RC Beam (25 cm x 25 cm) | Beam | 32MPa | Concrete Rectangular | 250 | 250 | 625 | 4650 | 0.29 | 711.01 | G300E | 1127043.75 | 8.84 | G300E | 774225 | 6.07
272 | Story4 | B47 | 32 MPa RC Beam (25 cm x 25 cm) | Beam | 32MPa | Concrete Rectangular | 250 | 250 | 625 | 7050 | 0.44 | 1077.98 | G300E | 3279718.75 | 25.73 | G300E | 107097.58 | 0.84
273 | Story4 | B48 | 32 MPa RC Beam (25 cm x 25 cm) | Beam | 32MPa | Concrete Rectangular | 250 | 250 | 625 | 4650 | 0.29 | 711.01 | G300E | 1581290.62 | 12.41 | G300E | 42383.3 | 0.33
274 | Story4 | B49 | 32 MPa RC Beam (25 cm x 25 cm) | Beam | 32MPa | Concrete Rectangular | 250 | 250 | 625 | 7050 | 0.44 | 1077.98 | G300E | 2681056.25 | 21.04 | G300E | 21419.52 | 0.17
275 | Story4 | B5 | 32 MPa RC Beam (25 cm x 25 cm) | Beam | 32MPa | Concrete Rectangular | 250 | 250 | 625 | 4650 | 0.29 | 711.01 | G300E | 1548740.62 | 12.15 | G300E | 63574.95 | 0.5
276 | Story4 | B50 | 32 MPa RC Beam (25 cm x 25 cm) | Beam | 32MPa | Concrete Rectangular | 250 | 250 | 625 | 4650 | 0.29 | 711.01 | G300E | 1488000 | 11.68 | G300E | 0 | 0
277 | Story4 | B51 | 32 MPa RC Beam (25 cm x 25 cm) | Beam | 32MPa | Concrete Rectangular | 250 | 250 | 625 | 7200 | 0.45 | 1100.92 | G300E | 2966700 | 23.28 | G300E | 421475.25 | 3.31
278 | Story4 | B52 | 32 MPa RC Beam (25 cm x 25 cm) | Beam | 32MPa | Concrete Rectangular | 250 | 250 | 625 | 4650 | 0.29 | 711.01 | G300E | 1574606.25 | 12.35 | G300E | 774225 | 6.07
279 | Story4 | B54 | 32 MPa RC Beam (25 cm x 25 cm) | Beam | 32MPa | Concrete Rectangular | 250 | 250 | 625 | 4650 | 0.29 | 711.01 | G300E | 1574606.25 | 12.35 | G300E | 774225 | 6.07
280 | Story4 | B55 | 32 MPa RC Beam (25 cm x 25 cm) | Beam | 32MPa | Concrete Rectangular | 250 | 250 | 625 | 7050 | 0.44 | 1077.98 | G300E | 2904893.75 | 22.79 | G300E | 412694.52 | 3.24
281 | Story4 | B56 | 32 MPa RC Beam (25 cm x 25 cm) | Beam | 32MPa | Concrete Rectangular | 250 | 250 | 625 | 4650 | 0.29 | 711.01 | G300E | 1488000 | 11.68 | G300E | 0 | 0
282 | Story4 | B57 | 32 MPa RC Beam (25 cm x 25 cm) | Beam | 32MPa | Concrete Rectangular | 250 | 250 | 625 | 7050 | 0.44 | 1077.98 | G300E | 2681056.25 | 21.04 | G300E | 21419.52 | 0.17
283 | Story4 | B58 | 32 MPa RC Beam (25 cm x 25 cm) | Beam | 32MPa | Concrete Rectangular | 250 | 250 | 625 | 4650 | 0.29 | 711.01 | G300E | 1581290.62 | 12.41 | G300E | 42383.3 | 0.33
284 | Story4 | B59 | 32 MPa RC Beam (25 cm x 25 cm) | Beam | 32MPa | Concrete Rectangular | 250 | 250 | 625 | 7050 | 0.44 | 1077.98 | G300E | 3279718.75 | 25.73 | G300E | 107097.58 | 0.84
285 | Story4 | B6 | 32 MPa RC Beam (25 cm x 25 cm) | Beam | 32MPa | Concrete Rectangular | 250 | 250 | 625 | 7050 | 0.44 | 1077.98 | G300E | 2710431.25 | 21.27 | G300E | 1271643.75 | 9.98
286 | Story4 | B60 | 32 MPa RC Beam (25 cm x 25 cm) | Beam | 32MPa | Concrete Rectangular | 250 | 250 | 625 | 4650 | 0.29 | 711.01 | G300E | 1127043.75 | 8.84 | G300E | 774225 | 6.07
287 | Story4 | B61 | 32 MPa RC Beam (25 cm x 25 cm) | Beam | 32MPa | Concrete Rectangular | 250 | 250 | 625 | 4650 | 0.29 | 711.01 | G300E | 1189237.5 | 9.33 | G300E | 774225 | 6.07
288 | Story4 | B62 | 32 MPa RC Beam (25 cm x 25 cm) | Beam | 32MPa | Concrete Rectangular | 250 | 250 | 625 | 7050 | 0.44 | 1077.98 | G300E | 3278250 | 25.72 | G300E | 107097.58 | 0.84
289 | Story4 | B63 | 32 MPa RC Beam (25 cm x 25 cm) | Beam | 32MPa | Concrete Rectangular | 250 | 250 | 625 | 4650 | 0.29 | 711.01 | G300E | 1585940.62 | 12.44 | G300E | 63574.95 | 0.5
290 | Story4 | B64 | 32 MPa RC Beam (25 cm x 25 cm) | Beam | 32MPa | Concrete Rectangular | 250 | 250 | 625 | 7050 | 0.44 | 1077.98 | G300E | 2700737.5 | 21.19 | G300E | 42839.03 | 0.34
291 | Story4 | B65 | 32 MPa RC Beam (25 cm x 25 cm) | Beam | 32MPa | Concrete Rectangular | 250 | 250 | 625 | 4650 | 0.29 | 711.01 | G300E | 1592334.38 | 12.49 | G300E | 63574.95 | 0.5
292 | Story4 | B66 | 32 MPa RC Beam (25 cm x 25 cm) | Beam | 32MPa | Concrete Rectangular | 250 | 250 | 625 | 7050 | 0.44 | 1077.98 | G300E | 2780343.75 | 21.82 | G300E | 42839.03 | 0.34
293 | Story4 | B67 | 32 MPa RC Beam (25 cm x 25 cm) | Beam | 32MPa | Concrete Rectangular | 250 | 250 | 625 | 4650 | 0.29 | 711.01 | G300E | 1563853.12 | 12.27 | G300E | 84766.59 | 0.67
294 | Story4 | B68 | 32 MPa RC Beam (25 cm x 25 cm) | Beam | 32MPa | Concrete Rectangular | 250 | 250 | 625 | 7050 | 0.44 | 1077.98 | G300E | 2242487.5 | 17.6 | G300E | 782550 | 6.14
295 | Story4 | B69 | 32 MPa RC Beam (25 cm x 25 cm) | Beam | 32MPa | Concrete Rectangular | 250 | 250 | 625 | 4650 | 0.29 | 711.01 | G300E | 1563853.12 | 12.27 | G300E | 84766.59 | 0.67
296 | Story4 | B7 | 32 MPa RC Beam (25 cm x 25 cm) | Beam | 32MPa | Concrete Rectangular | 250 | 250 | 625 | 4650 | 0.29 | 711.01 | G300E | 1566468.75 | 12.29 | G300E | 63574.95 | 0.5
297 | Story4 | B70 | 32 MPa RC Beam (25 cm x 25 cm) | Beam | 32MPa | Concrete Rectangular | 250 | 250 | 625 | 7050 | 0.44 | 1077.98 | G300E | 2780343.75 | 21.82 | G300E | 42839.03 | 0.34
298 | Story4 | B71 | 32 MPa RC Beam (25 cm x 25 cm) | Beam | 32MPa | Concrete Rectangular | 250 | 250 | 625 | 4650 | 0.29 | 711.01 | G300E | 1592334.38 | 12.49 | G300E | 63574.95 | 0.5
299 | Story4 | B72 | 32 MPa RC Beam (25 cm x 25 cm) | Beam | 32MPa | Concrete Rectangular | 250 | 250 | 625 | 7050 | 0.44 | 1077.98 | G300E | 2700737.5 | 21.19 | G300E | 42839.03 | 0.34
300 | Story4 | B73 | 32 MPa RC Beam (25 cm x 25 cm) | Beam | 32MPa | Concrete Rectangular | 250 | 250 | 625 | 4650 | 0.29 | 711.01 | G300E | 1585940.62 | 12.44 | G300E | 63574.95 | 0.5
301 | Story4 | B74 | 32 MPa RC Beam (25 cm x 25 cm) | Beam | 32MPa | Concrete Rectangular | 250 | 250 | 625 | 7050 | 0.44 | 1077.98 | G300E | 3278250 | 25.72 | G300E | 107097.58 | 0.84
302 | Story4 | B75 | 32 MPa RC Beam (25 cm x 25 cm) | Beam | 32MPa | Concrete Rectangular | 250 | 250 | 625 | 4650 | 0.29 | 711.01 | G300E | 1189237.5 | 9.33 | G300E | 774225 | 6.07
303 | Story4 | B76 | 32 MPa RC Beam (25 cm x 25 cm) | Beam | 32MPa | Concrete Rectangular | 250 | 250 | 625 | 7050 | 0.44 | 1077.98 | G300E | 3070275 | 24.09 | G300E | 1291300.77 | 10.13
304 | Story4 | B77 | 32 MPa RC Beam (25 cm x 25 cm) | Beam | 32MPa | Concrete Rectangular | 250 | 250 | 625 | 7050 | 0.44 | 1077.98 | G300E | 2592050 | 20.34 | G300E | 1565100 | 12.28
305 | Story4 | B78 | 32 MPa RC Beam (25 cm x 25 cm) | Beam | 32MPa | Concrete Rectangular | 250 | 250 | 625 | 7050 | 0.44 | 1077.98 | G300E | 2704850 | 21.22 | G300E | 1565100 | 12.28
306 | Story4 | B79 | 32 MPa RC Beam (25 cm x 25 cm) | Beam | 32MPa | Concrete Rectangular | 250 | 250 | 625 | 7050 | 0.44 | 1077.98 | G300E | 2697212.5 | 21.16 | G300E | 1369462.5 | 10.75
307 | Story4 | B8 | 32 MPa RC Beam (25 cm x 25 cm) | Beam | 32MPa | Concrete Rectangular | 250 | 250 | 625 | 7050 | 0.44 | 1077.98 | G300E | 2696037.5 | 21.15 | G300E | 1369462.5 | 10.75
308 | Story4 | B80 | 32 MPa RC Beam (25 cm x 25 cm) | Beam | 32MPa | Concrete Rectangular | 250 | 250 | 625 | 7050 | 0.44 | 1077.98 | G300E | 2704850 | 21.22 | G300E | 1565100 | 12.28
309 | Story4 | B81 | 32 MPa RC Beam (25 cm x 25 cm) | Beam | 32MPa | Concrete Rectangular | 250 | 250 | 625 | 7050 | 0.44 | 1077.98 | G300E | 2592050 | 20.34 | G300E | 1565100 | 12.28
310 | Story4 | B82 | 32 MPa RC Beam (25 cm x 25 cm) | Beam | 32MPa | Concrete Rectangular | 250 | 250 | 625 | 7050 | 0.44 | 1077.98 | G300E | 3070568.75 | 24.09 | G300E | 1291300.77 | 10.13
311 | Story4 | B9 | 32 MPa RC Beam (25 cm x 25 cm) | Beam | 32MPa | Concrete Rectangular | 250 | 250 | 625 | 4650 | 0.29 | 711.01 | G300E | 1560946.88 | 12.25 | G300E | 84766.59 | 0.67
312 | Story5 | B1 | 32 MPa RC Beam (25 cm x 25 cm) | Beam | 32MPa | Concrete Rectangular | 250 | 250 | 625 | 4650 | 0.29 | 711.01 | G300E | 1185168.75 | 9.3 | G300E | 771900 | 6.06
313 | Story5 | B10 | 32 MPa RC Beam (25 cm x 25 cm) | Beam | 32MPa | Concrete Rectangular | 250 | 250 | 625 | 7050 | 0.44 | 1077.98 | G300E | 2706318.75 | 21.23 | G300E | 1565100 | 12.28
314 | Story5 | B11 | 32 MPa RC Beam (25 cm x 25 cm) | Beam | 32MPa | Concrete Rectangular | 250 | 250 | 625 | 4650 | 0.29 | 711.01 | G300E | 1604831.25 | 12.59 | G300E | 42383.3 | 0.33
315 | Story5 | B12 | 32 MPa RC Beam (25 cm x 25 cm) | Beam | 32MPa | Concrete Rectangular | 250 | 250 | 625 | 7050 | 0.44 | 1077.98 | G300E | 2591462.5 | 20.33 | G300E | 1565100 | 12.28
316 | Story5 | B13 | 32 MPa RC Beam (25 cm x 25 cm) | Beam | 32MPa | Concrete Rectangular | 250 | 250 | 625 | 4650 | 0.29 | 711.01 | G300E | 1642612.5 | 12.89 | G300E | 63574.95 | 0.5
317 | Story5 | B14 | 32 MPa RC Beam (25 cm x 25 cm) | Beam | 32MPa | Concrete Rectangular | 250 | 250 | 625 | 7050 | 0.44 | 1077.98 | G300E | 3079381.25 | 24.16 | G300E | 1215489.03 | 9.54
318 | Story5 | B15 | 32 MPa RC Beam (25 cm x 25 cm) | Beam | 32MPa | Concrete Rectangular | 250 | 250 | 625 | 4650 | 0.29 | 711.01 | G300E | 1185168.75 | 9.3 | G300E | 774225 | 6.07
319 | Story5 | B16 | 32 MPa RC Beam (25 cm x 25 cm) | Beam | 32MPa | Concrete Rectangular | 250 | 250 | 625 | 4650 | 0.29 | 711.01 | G300E | 1119487.5 | 8.78 | G300E | 774225 | 6.07
320 | Story5 | B17 | 32 MPa RC Beam (25 cm x 25 cm) | Beam | 32MPa | Concrete Rectangular | 250 | 250 | 625 | 7050 | 0.44 | 1077.98 | G300E | 3228606.25 | 25.33 | G300E | 204916.33 | 1.61
321 | Story5 | B18 | 32 MPa RC Beam (25 cm x 25 cm) | Beam | 32MPa | Concrete Rectangular | 250 | 250 | 625 | 4650 | 0.29 | 711.01 | G300E | 1576931.25 | 12.37 | G300E | 42383.3 | 0.33
322 | Story5 | B19 | 32 MPa RC Beam (25 cm x 25 cm) | Beam | 32MPa | Concrete Rectangular | 250 | 250 | 625 | 7050 | 0.44 | 1077.98 | G300E | 2741568.75 | 21.51 | G300E | 42839.03 | 0.34
323 | Story5 | B2 | 32 MPa RC Beam (25 cm x 25 cm) | Beam | 32MPa | Concrete Rectangular | 250 | 250 | 625 | 7050 | 0.44 | 1077.98 | G300E | 3079087.5 | 24.16 | G300E | 1216076.53 | 9.54
324 | Story5 | B20 | 32 MPa RC Beam (25 cm x 25 cm) | Beam | 32MPa | Concrete Rectangular | 250 | 250 | 625 | 4650 | 0.29 | 711.01 | G300E | 1490906.25 | 11.7 | G300E | 0 | 0
325 | Story5 | B21 | 32 MPa RC Beam (25 cm x 25 cm) | Beam | 32MPa | Concrete Rectangular | 250 | 250 | 625 | 7050 | 0.44 | 1077.98 | G300E | 2759193.75 | 21.65 | G300E | 42839.03 | 0.34
326 | Story5 | B22 | 32 MPa RC Beam (25 cm x 25 cm) | Beam | 32MPa | Concrete Rectangular | 250 | 250 | 625 | 4800 | 0.3 | 733.94 | G300E | 1671680 | 13.12 | G300E | 662693.6 | 5.2
327 | Story5 | B23 | 32 MPa RC Beam (25 cm x 25 cm) | Beam | 32MPa | Concrete Rectangular | 250 | 250 | 625 | 7050 | 0.44 | 1077.98 | G300E | 2194606.25 | 17.22 | G300E | 782550 | 6.14
328 | Story5 | B24 | 32 MPa RC Beam (25 cm x 25 cm) | Beam | 32MPa | Concrete Rectangular | 250 | 250 | 625 | 4800 | 0.3 | 733.94 | G300E | 1698300 | 13.33 | G300E | 799200 | 6.27
329 | Story5 | B25 | 32 MPa RC Beam (25 cm x 25 cm) | Beam | 32MPa | Concrete Rectangular | 250 | 250 | 625 | 7050 | 0.44 | 1077.98 | G300E | 2748912.5 | 21.57 | G300E | 21419.52 | 0.17
330 | Story5 | B26 | 32 MPa RC Beam (25 cm x 25 cm) | Beam | 32MPa | Concrete Rectangular | 250 | 250 | 625 | 4650 | 0.29 | 711.01 | G300E | 1489743.75 | 11.69 | G300E | 0 | 0
331 | Story5 | B27 | 32 MPa RC Beam (25 cm x 25 cm) | Beam | 32MPa | Concrete Rectangular | 250 | 250 | 625 | 7050 | 0.44 | 1077.98 | G300E | 2741568.75 | 21.51 | G300E | 42839.03 | 0.34
332 | Story5 | B28 | 32 MPa RC Beam (25 cm x 25 cm) | Beam | 32MPa | Concrete Rectangular | 250 | 250 | 625 | 4650 | 0.29 | 711.01 | G300E | 1576931.25 | 12.37 | G300E | 42383.3 | 0.33
333 | Story5 | B29 | 32 MPa RC Beam (25 cm x 25 cm) | Beam | 32MPa | Concrete Rectangular | 250 | 250 | 625 | 7050 | 0.44 | 1077.98 | G300E | 3228606.25 | 25.33 | G300E | 204916.33 | 1.61
334 | Story5 | B3 | 32 MPa RC Beam (25 cm x 25 cm) | Beam | 32MPa | Concrete Rectangular | 250 | 250 | 625 | 4650 | 0.29 | 711.01 | G300E | 1642321.88 | 12.89 | G300E | 63574.95 | 0.5
335 | Story5 | B30 | 32 MPa RC Beam (25 cm x 25 cm) | Beam | 32MPa | Concrete Rectangular | 250 | 250 | 625 | 4650 | 0.29 | 711.01 | G300E | 1119487.5 | 8.78 | G300E | 774225 | 6.07
336 | Story5 | B31 | 32 MPa RC Beam (25 cm x 25 cm) | Beam | 32MPa | Concrete Rectangular | 250 | 250 | 625 | 4650 | 0.29 | 711.01 | G300E | 1107862.5 | 8.69 | G300E | 774225 | 6.07
337 | Story5 | B32 | 32 MPa RC Beam (25 cm x 25 cm) | Beam | 32MPa | Concrete Rectangular | 250 | 250 | 625 | 7050 | 0.44 | 1077.98 | G300E | 3306743.75 | 25.95 | G300E | 204916.33 | 1.61
338 | Story5 | B33 | 32 MPa RC Beam (25 cm x 25 cm) | Beam | 32MPa | Concrete Rectangular | 250 | 250 | 625 | 4650 | 0.29 | 711.01 | G300E | 1559493.75 | 12.24 | G300E | 42383.3 | 0.33
339 | Story5 | B34 | 32 MPa RC Beam (25 cm x 25 cm) | Beam | 32MPa | Concrete Rectangular | 250 | 250 | 625 | 7050 | 0.44 | 1077.98 | G300E | 2749500 | 21.57 | G300E | 42839.03 | 0.34
340 | Story5 | B35 | 32 MPa RC Beam (25 cm x 25 cm) | Beam | 32MPa | Concrete Rectangular | 250 | 250 | 625 | 4650 | 0.29 | 711.01 | G300E | 1399650 | 10.98 | G300E | 193556.25 | 1.52
341 | Story5 | B36 | 32 MPa RC Beam (25 cm x 25 cm) | Beam | 32MPa | Concrete Rectangular | 250 | 250 | 625 | 7200 | 0.45 | 1100.92 | G300E | 2995200 | 23.5 | G300E | 421475.25 | 3.31
342 | Story5 | B4 | 32 MPa RC Beam (25 cm x 25 cm) | Beam | 32MPa | Concrete Rectangular | 250 | 250 | 625 | 7050 | 0.44 | 1077.98 | G300E | 2593812.5 | 20.35 | G300E | 1565100 | 12.28
343 | Story5 | B40 | 32 MPa RC Beam (25 cm x 25 cm) | Beam | 32MPa | Concrete Rectangular | 250 | 250 | 625 | 7050 | 0.44 | 1077.98 | G300E | 2922518.75 | 22.93 | G300E | 412694.52 | 3.24
344 | Story5 | B41 | 32 MPa RC Beam (25 cm x 25 cm) | Beam | 32MPa | Concrete Rectangular | 250 | 250 | 625 | 4650 | 0.29 | 711.01 | G300E | 1399650 | 10.98 | G300E | 193556.25 | 1.52
345 | Story5 | B42 | 32 MPa RC Beam (25 cm x 25 cm) | Beam | 32MPa | Concrete Rectangular | 250 | 250 | 625 | 7050 | 0.44 | 1077.98 | G300E | 2749793.75 | 21.58 | G300E | 42839.03 | 0.34
346 | Story5 | B43 | 32 MPa RC Beam (25 cm x 25 cm) | Beam | 32MPa | Concrete Rectangular | 250 | 250 | 625 | 4650 | 0.29 | 711.01 | G300E | 1559493.75 | 12.24 | G300E | 42383.3 | 0.33
347 | Story5 | B44 | 32 MPa RC Beam (25 cm x 25 cm) | Beam | 32MPa | Concrete Rectangular | 250 | 250 | 625 | 7050 | 0.44 | 1077.98 | G300E | 3306450 | 25.94 | G300E | 204916.33 | 1.61
348 | Story5 | B45 | 32 MPa RC Beam (25 cm x 25 cm) | Beam | 32MPa | Concrete Rectangular | 250 | 250 | 625 | 4650 | 0.29 | 711.01 | G300E | 1107862.5 | 8.69 | G300E | 774225 | 6.07
349 | Story5 | B46 | 32 MPa RC Beam (25 cm x 25 cm) | Beam | 32MPa | Concrete Rectangular | 250 | 250 | 625 | 4650 | 0.29 | 711.01 | G300E | 1119778.12 | 8.79 | G300E | 774225 | 6.07
350 | Story5 | B47 | 32 MPa RC Beam (25 cm x 25 cm) | Beam | 32MPa | Concrete Rectangular | 250 | 250 | 625 | 7050 | 0.44 | 1077.98 | G300E | 3306450 | 25.94 | G300E | 204916.33 | 1.61
351 | Story5 | B48 | 32 MPa RC Beam (25 cm x 25 cm) | Beam | 32MPa | Concrete Rectangular | 250 | 250 | 625 | 4650 | 0.29 | 711.01 | G300E | 1577221.88 | 12.38 | G300E | 42383.3 | 0.33
352 | Story5 | B49 | 32 MPa RC Beam (25 cm x 25 cm) | Beam | 32MPa | Concrete Rectangular | 250 | 250 | 625 | 7050 | 0.44 | 1077.98 | G300E | 2749793.75 | 21.58 | G300E | 42839.03 | 0.34
353 | Story5 | B5 | 32 MPa RC Beam (25 cm x 25 cm) | Beam | 32MPa | Concrete Rectangular | 250 | 250 | 625 | 4650 | 0.29 | 711.01 | G300E | 1616746.88 | 12.69 | G300E | 42383.3 | 0.33
354 | Story5 | B50 | 32 MPa RC Beam (25 cm x 25 cm) | Beam | 32MPa | Concrete Rectangular | 250 | 250 | 625 | 4650 | 0.29 | 711.01 | G300E | 1489743.75 | 11.69 | G300E | 0 | 0
355 | Story5 | B51 | 32 MPa RC Beam (25 cm x 25 cm) | Beam | 32MPa | Concrete Rectangular | 250 | 250 | 625 | 7200 | 0.45 | 1100.92 | G300E | 2988000 | 23.44 | G300E | 421475.25 | 3.31
356 | Story5 | B52 | 32 MPa RC Beam (25 cm x 25 cm) | Beam | 32MPa | Concrete Rectangular | 250 | 250 | 625 | 4650 | 0.29 | 711.01 | G300E | 1647843.75 | 12.93 | G300E | 774225 | 6.07
357 | Story5 | B54 | 32 MPa RC Beam (25 cm x 25 cm) | Beam | 32MPa | Concrete Rectangular | 250 | 250 | 625 | 4650 | 0.29 | 711.01 | G300E | 1648134.38 | 12.93 | G300E | 774225 | 6.07
358 | Story5 | B55 | 32 MPa RC Beam (25 cm x 25 cm) | Beam | 32MPa | Concrete Rectangular | 250 | 250 | 625 | 7050 | 0.44 | 1077.98 | G300E | 2926043.75 | 22.96 | G300E | 412694.52 | 3.24
359 | Story5 | B56 | 32 MPa RC Beam (25 cm x 25 cm) | Beam | 32MPa | Concrete Rectangular | 250 | 250 | 625 | 4650 | 0.29 | 711.01 | G300E | 1490034.38 | 11.69 | G300E | 0 | 0
360 | Story5 | B57 | 32 MPa RC Beam (25 cm x 25 cm) | Beam | 32MPa | Concrete Rectangular | 250 | 250 | 625 | 7050 | 0.44 | 1077.98 | G300E | 2749793.75 | 21.58 | G300E | 42839.03 | 0.34
361 | Story5 | B58 | 32 MPa RC Beam (25 cm x 25 cm) | Beam | 32MPa | Concrete Rectangular | 250 | 250 | 625 | 4650 | 0.29 | 711.01 | G300E | 1576931.25 | 12.37 | G300E | 42383.3 | 0.33
362 | Story5 | B59 | 32 MPa RC Beam (25 cm x 25 cm) | Beam | 32MPa | Concrete Rectangular | 250 | 250 | 625 | 7050 | 0.44 | 1077.98 | G300E | 3306450 | 25.94 | G300E | 204916.33 | 1.61
363 | Story5 | B6 | 32 MPa RC Beam (25 cm x 25 cm) | Beam | 32MPa | Concrete Rectangular | 250 | 250 | 625 | 7050 | 0.44 | 1077.98 | G300E | 2711606.25 | 21.28 | G300E | 1271643.75 | 9.98
364 | Story5 | B60 | 32 MPa RC Beam (25 cm x 25 cm) | Beam | 32MPa | Concrete Rectangular | 250 | 250 | 625 | 4650 | 0.29 | 711.01 | G300E | 1119778.12 | 8.79 | G300E | 774225 | 6.07
365 | Story5 | B61 | 32 MPa RC Beam (25 cm x 25 cm) | Beam | 32MPa | Concrete Rectangular | 250 | 250 | 625 | 4650 | 0.29 | 711.01 | G300E | 1185168.75 | 9.3 | G300E | 774225 | 6.07
366 | Story5 | B62 | 32 MPa RC Beam (25 cm x 25 cm) | Beam | 32MPa | Concrete Rectangular | 250 | 250 | 625 | 7050 | 0.44 | 1077.98 | G300E | 3228606.25 | 25.33 | G300E | 204916.33 | 1.61
367 | Story5 | B63 | 32 MPa RC Beam (25 cm x 25 cm) | Beam | 32MPa | Concrete Rectangular | 250 | 250 | 625 | 4650 | 0.29 | 711.01 | G300E | 1642903.12 | 12.89 | G300E | 63574.95 | 0.5
368 | Story5 | B64 | 32 MPa RC Beam (25 cm x 25 cm) | Beam | 32MPa | Concrete Rectangular | 250 | 250 | 625 | 7050 | 0.44 | 1077.98 | G300E | 2741568.75 | 21.51 | G300E | 42839.03 | 0.34
369 | Story5 | B65 | 32 MPa RC Beam (25 cm x 25 cm) | Beam | 32MPa | Concrete Rectangular | 250 | 250 | 625 | 4650 | 0.29 | 711.01 | G300E | 1604540.62 | 12.59 | G300E | 42383.3 | 0.33
370 | Story5 | B66 | 32 MPa RC Beam (25 cm x 25 cm) | Beam | 32MPa | Concrete Rectangular | 250 | 250 | 625 | 7050 | 0.44 | 1077.98 | G300E | 2749500 | 21.57 | G300E | 21419.52 | 0.17
371 | Story5 | B67 | 32 MPa RC Beam (25 cm x 25 cm) | Beam | 32MPa | Concrete Rectangular | 250 | 250 | 625 | 4650 | 0.29 | 711.01 | G300E | 1635056.25 | 12.83 | G300E | 63574.95 | 0.5
372 | Story5 | B68 | 32 MPa RC Beam (25 cm x 25 cm) | Beam | 32MPa | Concrete Rectangular | 250 | 250 | 625 | 7050 | 0.44 | 1077.98 | G300E | 2191375 | 17.19 | G300E | 782550 | 6.14
373 | Story5 | B69 | 32 MPa RC Beam (25 cm x 25 cm) | Beam | 32MPa | Concrete Rectangular | 250 | 250 | 625 | 4650 | 0.29 | 711.01 | G300E | 1635056.25 | 12.83 | G300E | 63574.95 | 0.5
374 | Story5 | B7 | 32 MPa RC Beam (25 cm x 25 cm) | Beam | 32MPa | Concrete Rectangular | 250 | 250 | 625 | 4650 | 0.29 | 711.01 | G300E | 1637962.5 | 12.85 | G300E | 63574.95 | 0.5
375 | Story5 | B70 | 32 MPa RC Beam (25 cm x 25 cm) | Beam | 32MPa | Concrete Rectangular | 250 | 250 | 625 | 7050 | 0.44 | 1077.98 | G300E | 2749793.75 | 21.58 | G300E | 21419.52 | 0.17
376 | Story5 | B71 | 32 MPa RC Beam (25 cm x 25 cm) | Beam | 32MPa | Concrete Rectangular | 250 | 250 | 625 | 4650 | 0.29 | 711.01 | G300E | 1604540.62 | 12.59 | G300E | 42383.3 | 0.33
377 | Story5 | B72 | 32 MPa RC Beam (25 cm x 25 cm) | Beam | 32MPa | Concrete Rectangular | 250 | 250 | 625 | 7050 | 0.44 | 1077.98 | G300E | 2741568.75 | 21.51 | G300E | 42839.03 | 0.34
378 | Story5 | B73 | 32 MPa RC Beam (25 cm x 25 cm) | Beam | 32MPa | Concrete Rectangular | 250 | 250 | 625 | 4650 | 0.29 | 711.01 | G300E | 1642903.12 | 12.89 | G300E | 63574.95 | 0.5
379 | Story5 | B74 | 32 MPa RC Beam (25 cm x 25 cm) | Beam | 32MPa | Concrete Rectangular | 250 | 250 | 625 | 7050 | 0.44 | 1077.98 | G300E | 3228606.25 | 25.33 | G300E | 204916.33 | 1.61
380 | Story5 | B75 | 32 MPa RC Beam (25 cm x 25 cm) | Beam | 32MPa | Concrete Rectangular | 250 | 250 | 625 | 4650 | 0.29 | 711.01 | G300E | 1185168.75 | 9.3 | G300E | 774225 | 6.07
381 | Story5 | B76 | 32 MPa RC Beam (25 cm x 25 cm) | Beam | 32MPa | Concrete Rectangular | 250 | 250 | 625 | 7050 | 0.44 | 1077.98 | G300E | 3079381.25 | 24.16 | G300E | 1216076.53 | 9.54
382 | Story5 | B77 | 32 MPa RC Beam (25 cm x 25 cm) | Beam | 32MPa | Concrete Rectangular | 250 | 250 | 625 | 7050 | 0.44 | 1077.98 | G300E | 2591462.5 | 20.33 | G300E | 1565100 | 12.28
383 | Story5 | B78 | 32 MPa RC Beam (25 cm x 25 cm) | Beam | 32MPa | Concrete Rectangular | 250 | 250 | 625 | 7050 | 0.44 | 1077.98 | G300E | 2705731.25 | 21.23 | G300E | 1565100 | 12.28
384 | Story5 | B79 | 32 MPa RC Beam (25 cm x 25 cm) | Beam | 32MPa | Concrete Rectangular | 250 | 250 | 625 | 7050 | 0.44 | 1077.98 | G300E | 2701325 | 21.2 | G300E | 1565100 | 12.28
385 | Story5 | B8 | 32 MPa RC Beam (25 cm x 25 cm) | Beam | 32MPa | Concrete Rectangular | 250 | 250 | 625 | 7050 | 0.44 | 1077.98 | G300E | 2701325 | 21.2 | G300E | 1565100 | 12.28
386 | Story5 | B80 | 32 MPa RC Beam (25 cm x 25 cm) | Beam | 32MPa | Concrete Rectangular | 250 | 250 | 625 | 7050 | 0.44 | 1077.98 | G300E | 2705731.25 | 21.23 | G300E | 1565100 | 12.28
387 | Story5 | B81 | 32 MPa RC Beam (25 cm x 25 cm) | Beam | 32MPa | Concrete Rectangular | 250 | 250 | 625 | 7050 | 0.44 | 1077.98 | G300E | 2591462.5 | 20.33 | G300E | 1565100 | 12.28
388 | Story5 | B82 | 32 MPa RC Beam (25 cm x 25 cm) | Beam | 32MPa | Concrete Rectangular | 250 | 250 | 625 | 7050 | 0.44 | 1077.98 | G300E | 3079381.25 | 24.16 | G300E | 1215489.03 | 9.54
389 | Story5 | B9 | 32 MPa RC Beam (25 cm x 25 cm) | Beam | 32MPa | Concrete Rectangular | 250 | 250 | 625 | 4650 | 0.29 | 711.01 | G300E | 1633893.75 | 12.82 | G300E | 63574.95 | 0.5
390 | Story6 | B1 | 32 MPa RC Beam (25 cm x 25 cm) | Beam | 32MPa | Concrete Rectangular | 250 | 250 | 625 | 4650 | 0.29 | 711.01 | G300E | 1229634.38 | 9.65 | G300E | 774225 | 6.07
391 | Story6 | B10 | 32 MPa RC Beam (25 cm x 25 cm) | Beam | 32MPa | Concrete Rectangular | 250 | 250 | 625 | 7050 | 0.44 | 1077.98 | G300E | 2785631.25 | 21.86 | G300E | 778437.5 | 6.11
392 | Story6 | B11 | 32 MPa RC Beam (25 cm x 25 cm) | Beam | 32MPa | Concrete Rectangular | 250 | 250 | 625 | 4650 | 0.29 | 711.01 | G300E | 1543218.75 | 12.11 | G300E | 21191.65 | 0.17
393 | Story6 | B12 | 32 MPa RC Beam (25 cm x 25 cm) | Beam | 32MPa | Concrete Rectangular | 250 | 250 | 625 | 7050 | 0.44 | 1077.98 | G300E | 2662550 | 20.89 | G300E | 780493.75 | 6.12
394 | Story6 | B13 | 32 MPa RC Beam (25 cm x 25 cm) | Beam | 32MPa | Concrete Rectangular | 250 | 250 | 625 | 4650 | 0.29 | 711.01 | G300E | 1615875 | 12.68 | G300E | 42383.3 | 0.33
395 | Story6 | B14 | 32 MPa RC Beam (25 cm x 25 cm) | Beam | 32MPa | Concrete Rectangular | 250 | 250 | 625 | 7050 | 0.44 | 1077.98 | G300E | 3101118.75 | 24.33 | G300E | 531932.78 | 4.17
396 | Story6 | B15 | 32 MPa RC Beam (25 cm x 25 cm) | Beam | 32MPa | Concrete Rectangular | 250 | 250 | 625 | 4650 | 0.29 | 711.01 | G300E | 1229634.38 | 9.65 | G300E | 774225 | 6.07
397 | Story6 | B16 | 32 MPa RC Beam (25 cm x 25 cm) | Beam | 32MPa | Concrete Rectangular | 250 | 250 | 625 | 4650 | 0.29 | 711.01 | G300E | 1185168.75 | 9.3 | G300E | 774225 | 6.07
398 | Story6 | B17 | 32 MPa RC Beam (25 cm x 25 cm) | Beam | 32MPa | Concrete Rectangular | 250 | 250 | 625 | 7050 | 0.44 | 1077.98 | G300E | 2970106.25 | 23.3 | G300E | 85678.06 | 0.67
399 | Story6 | B18 | 32 MPa RC Beam (25 cm x 25 cm) | Beam | 32MPa | Concrete Rectangular | 250 | 250 | 625 | 4650 | 0.29 | 711.01 | G300E | 1608028.12 | 12.62 | G300E | 42383.3 | 0.33
400 | Story6 | B19 | 32 MPa RC Beam (25 cm x 25 cm) | Beam | 32MPa | Concrete Rectangular | 250 | 250 | 625 | 7050 | 0.44 | 1077.98 | G300E | 2735400 | 21.46 | G300E | 42839.03 | 0.34
401 | Story6 | B2 | 32 MPa RC Beam (25 cm x 25 cm) | Beam | 32MPa | Concrete Rectangular | 250 | 250 | 625 | 7050 | 0.44 | 1077.98 | G300E | 3101412.5 | 24.33 | G300E | 531932.78 | 4.17
402 | Story6 | B20 | 32 MPa RC Beam (25 cm x 25 cm) | Beam | 32MPa | Concrete Rectangular | 250 | 250 | 625 | 4650 | 0.29 | 711.01 | G300E | 1477537.5 | 11.59 | G300E | 0 | 0
403 | Story6 | B21 | 32 MPa RC Beam (25 cm x 25 cm) | Beam | 32MPa | Concrete Rectangular | 250 | 250 | 625 | 7050 | 0.44 | 1077.98 | G300E | 2660493.75 | 20.88 | G300E | 21419.52 | 0.17
404 | Story6 | B22 | 32 MPa RC Beam (25 cm x 25 cm) | Beam | 32MPa | Concrete Rectangular | 250 | 250 | 625 | 4800 | 0.3 | 733.94 | G300E | 1605000 | 12.59 | G300E | 799200 | 6.27
405 | Story6 | B23 | 32 MPa RC Beam (25 cm x 25 cm) | Beam | 32MPa | Concrete Rectangular | 250 | 250 | 625 | 7050 | 0.44 | 1077.98 | G300E | 2263050 | 17.76 | G300E | 782550 | 6.14
406 | Story6 | B24 | 32 MPa RC Beam (25 cm x 25 cm) | Beam | 32MPa | Concrete Rectangular | 250 | 250 | 625 | 4800 | 0.3 | 733.94 | G300E | 1603800 | 12.58 | G300E | 799200 | 6.27
407 | Story6 | B25 | 32 MPa RC Beam (25 cm x 25 cm) | Beam | 32MPa | Concrete Rectangular | 250 | 250 | 625 | 7050 | 0.44 | 1077.98 | G300E | 2661375 | 20.88 | G300E | 21419.52 | 0.17
408 | Story6 | B26 | 32 MPa RC Beam (25 cm x 25 cm) | Beam | 32MPa | Concrete Rectangular | 250 | 250 | 625 | 4650 | 0.29 | 711.01 | G300E | 1477537.5 | 11.59 | G300E | 0 | 0
409 | Story6 | B27 | 32 MPa RC Beam (25 cm x 25 cm) | Beam | 32MPa | Concrete Rectangular | 250 | 250 | 625 | 7050 | 0.44 | 1077.98 | G300E | 2735693.75 | 21.47 | G300E | 42839.03 | 0.34
410 | Story6 | B28 | 32 MPa RC Beam (25 cm x 25 cm) | Beam | 32MPa | Concrete Rectangular | 250 | 250 | 625 | 4650 | 0.29 | 711.01 | G300E | 1608028.12 | 12.62 | G300E | 42383.3 | 0.33
411 | Story6 | B29 | 32 MPa RC Beam (25 cm x 25 cm) | Beam | 32MPa | Concrete Rectangular | 250 | 250 | 625 | 7050 | 0.44 | 1077.98 | G300E | 2970106.25 | 23.3 | G300E | 85678.06 | 0.67
412 | Story6 | B3 | 32 MPa RC Beam (25 cm x 25 cm) | Beam | 32MPa | Concrete Rectangular | 250 | 250 | 625 | 4650 | 0.29 | 711.01 | G300E | 1615875 | 12.68 | G300E | 42383.3 | 0.33
413 | Story6 | B30 | 32 MPa RC Beam (25 cm x 25 cm) | Beam | 32MPa | Concrete Rectangular | 250 | 250 | 625 | 4650 | 0.29 | 711.01 | G300E | 1185168.75 | 9.3 | G300E | 774225 | 6.07
414 | Story6 | B31 | 32 MPa RC Beam (25 cm x 25 cm) | Beam | 32MPa | Concrete Rectangular | 250 | 250 | 625 | 4650 | 0.29 | 711.01 | G300E | 1174125 | 9.21 | G300E | 774225 | 6.07
415 | Story6 | B32 | 32 MPa RC Beam (25 cm x 25 cm) | Beam | 32MPa | Concrete Rectangular | 250 | 250 | 625 | 7050 | 0.44 | 1077.98 | G300E | 3062343.75 | 24.03 | G300E | 85678.06 | 0.67
416 | Story6 | B33 | 32 MPa RC Beam (25 cm x 25 cm) | Beam | 32MPa | Concrete Rectangular | 250 | 250 | 625 | 4650 | 0.29 | 711.01 | G300E | 1594368.75 | 12.51 | G300E | 42383.3 | 0.33
417 | Story6 | B34 | 32 MPa RC Beam (25 cm x 25 cm) | Beam | 32MPa | Concrete Rectangular | 250 | 250 | 625 | 7050 | 0.44 | 1077.98 | G300E | 2678118.75 | 21.01 | G300E | 21419.52 | 0.17
418 | Story6 | B35 | 32 MPa RC Beam (25 cm x 25 cm) | Beam | 32MPa | Concrete Rectangular | 250 | 250 | 625 | 4650 | 0.29 | 711.01 | G300E | 1394418.75 | 10.94 | G300E | 0 | 0
419 | Story6 | B36 | 32 MPa RC Beam (25 cm x 25 cm) | Beam | 32MPa | Concrete Rectangular | 250 | 250 | 625 | 7200 | 0.45 | 1100.92 | G300E | 3014100 | 23.65 | G300E | 421475.25 | 3.31
420 | Story6 | B4 | 32 MPa RC Beam (25 cm x 25 cm) | Beam | 32MPa | Concrete Rectangular | 250 | 250 | 625 | 7050 | 0.44 | 1077.98 | G300E | 2661962.5 | 20.89 | G300E | 780493.75 | 6.12
421 | Story6 | B40 | 32 MPa RC Beam (25 cm x 25 cm) | Beam | 32MPa | Concrete Rectangular | 250 | 250 | 625 | 7050 | 0.44 | 1077.98 | G300E | 2950718.75 | 23.15 | G300E | 412694.52 | 3.24
422 | Story6 | B41 | 32 MPa RC Beam (25 cm x 25 cm) | Beam | 32MPa | Concrete Rectangular | 250 | 250 | 625 | 4650 | 0.29 | 711.01 | G300E | 1394418.75 | 10.94 | G300E | 0 | 0
423 | Story6 | B42 | 32 MPa RC Beam (25 cm x 25 cm) | Beam | 32MPa | Concrete Rectangular | 250 | 250 | 625 | 7050 | 0.44 | 1077.98 | G300E | 2678118.75 | 21.01 | G300E | 21419.52 | 0.17
424 | Story6 | B43 | 32 MPa RC Beam (25 cm x 25 cm) | Beam | 32MPa | Concrete Rectangular | 250 | 250 | 625 | 4650 | 0.29 | 711.01 | G300E | 1594368.75 | 12.51 | G300E | 42383.3 | 0.33
425 | Story6 | B44 | 32 MPa RC Beam (25 cm x 25 cm) | Beam | 32MPa | Concrete Rectangular | 250 | 250 | 625 | 7050 | 0.44 | 1077.98 | G300E | 3062343.75 | 24.03 | G300E | 85678.06 | 0.67
426 | Story6 | B45 | 32 MPa RC Beam (25 cm x 25 cm) | Beam | 32MPa | Concrete Rectangular | 250 | 250 | 625 | 4650 | 0.29 | 711.01 | G300E | 1174125 | 9.21 | G300E | 774225 | 6.07
427 | Story6 | B46 | 32 MPa RC Beam (25 cm x 25 cm) | Beam | 32MPa | Concrete Rectangular | 250 | 250 | 625 | 4650 | 0.29 | 711.01 | G300E | 1185168.75 | 9.3 | G300E | 774225 | 6.07
428 | Story6 | B47 | 32 MPa RC Beam (25 cm x 25 cm) | Beam | 32MPa | Concrete Rectangular | 250 | 250 | 625 | 7050 | 0.44 | 1077.98 | G300E | 3062343.75 | 24.03 | G300E | 85678.06 | 0.67
429 | Story6 | B48 | 32 MPa RC Beam (25 cm x 25 cm) | Beam | 32MPa | Concrete Rectangular | 250 | 250 | 625 | 4650 | 0.29 | 711.01 | G300E | 1608028.12 | 12.62 | G300E | 42383.3 | 0.33
430 | Story6 | B49 | 32 MPa RC Beam (25 cm x 25 cm) | Beam | 32MPa | Concrete Rectangular | 250 | 250 | 625 | 7050 | 0.44 | 1077.98 | G300E | 2678118.75 | 21.01 | G300E | 21419.52 | 0.17
431 | Story6 | B5 | 32 MPa RC Beam (25 cm x 25 cm) | Beam | 32MPa | Concrete Rectangular | 250 | 250 | 625 | 4650 | 0.29 | 711.01 | G300E | 1543218.75 | 12.11 | G300E | 21191.65 | 0.17
432 | Story6 | B50 | 32 MPa RC Beam (25 cm x 25 cm) | Beam | 32MPa | Concrete Rectangular | 250 | 250 | 625 | 4650 | 0.29 | 711.01 | G300E | 1477537.5 | 11.59 | G300E | 0 | 0
433 | Story6 | B51 | 32 MPa RC Beam (25 cm x 25 cm) | Beam | 32MPa | Concrete Rectangular | 250 | 250 | 625 | 7200 | 0.45 | 1100.92 | G300E | 3013800 | 23.65 | G300E | 421475.25 | 3.31
434 | Story6 | B52 | 32 MPa RC Beam (25 cm x 25 cm) | Beam | 32MPa | Concrete Rectangular | 250 | 250 | 625 | 4650 | 0.29 | 711.01 | G300E | 1553971.88 | 12.19 | G300E | 774225 | 6.07
435 | Story6 | B54 | 32 MPa RC Beam (25 cm x 25 cm) | Beam | 32MPa | Concrete Rectangular | 250 | 250 | 625 | 4650 | 0.29 | 711.01 | G300E | 1553971.88 | 12.19 | G300E | 774225 | 6.07
436 | Story6 | B55 | 32 MPa RC Beam (25 cm x 25 cm) | Beam | 32MPa | Concrete Rectangular | 250 | 250 | 625 | 7050 | 0.44 | 1077.98 | G300E | 2951012.5 | 23.15 | G300E | 412694.52 | 3.24
437 | Story6 | B56 | 32 MPa RC Beam (25 cm x 25 cm) | Beam | 32MPa | Concrete Rectangular | 250 | 250 | 625 | 4650 | 0.29 | 711.01 | G300E | 1477537.5 | 11.59 | G300E | 0 | 0
438 | Story6 | B57 | 32 MPa RC Beam (25 cm x 25 cm) | Beam | 32MPa | Concrete Rectangular | 250 | 250 | 625 | 7050 | 0.44 | 1077.98 | G300E | 2678118.75 | 21.01 | G300E | 21419.52 | 0.17
439 | Story6 | B58 | 32 MPa RC Beam (25 cm x 25 cm) | Beam | 32MPa | Concrete Rectangular | 250 | 250 | 625 | 4650 | 0.29 | 711.01 | G300E | 1608028.12 | 12.62 | G300E | 42383.3 | 0.33
440 | Story6 | B59 | 32 MPa RC Beam (25 cm x 25 cm) | Beam | 32MPa | Concrete Rectangular | 250 | 250 | 625 | 7050 | 0.44 | 1077.98 | G300E | 3062343.75 | 24.03 | G300E | 85678.06 | 0.67
441 | Story6 | B6 | 32 MPa RC Beam (25 cm x 25 cm) | Beam | 32MPa | Concrete Rectangular | 250 | 250 | 625 | 7050 | 0.44 | 1077.98 | G300E | 2786218.75 | 21.86 | G300E | 778437.5 | 6.11
442 | Story6 | B60 | 32 MPa RC Beam (25 cm x 25 cm) | Beam | 32MPa | Concrete Rectangular | 250 | 250 | 625 | 4650 | 0.29 | 711.01 | G300E | 1185168.75 | 9.3 | G300E | 774225 | 6.07
443 | Story6 | B61 | 32 MPa RC Beam (25 cm x 25 cm) | Beam | 32MPa | Concrete Rectangular | 250 | 250 | 625 | 4650 | 0.29 | 711.01 | G300E | 1229634.38 | 9.65 | G300E | 774225 | 6.07
444 | Story6 | B62 | 32 MPa RC Beam (25 cm x 25 cm) | Beam | 32MPa | Concrete Rectangular | 250 | 250 | 625 | 7050 | 0.44 | 1077.98 | G300E | 2970106.25 | 23.3 | G300E | 85678.06 | 0.67
445 | Story6 | B63 | 32 MPa RC Beam (25 cm x 25 cm) | Beam | 32MPa | Concrete Rectangular | 250 | 250 | 625 | 4650 | 0.29 | 711.01 | G300E | 1615875 | 12.68 | G300E | 42383.3 | 0.33
446 | Story6 | B64 | 32 MPa RC Beam (25 cm x 25 cm) | Beam | 32MPa | Concrete Rectangular | 250 | 250 | 625 | 7050 | 0.44 | 1077.98 | G300E | 2735400 | 21.46 | G300E | 42839.03 | 0.34
447 | Story6 | B65 | 32 MPa RC Beam (25 cm x 25 cm) | Beam | 32MPa | Concrete Rectangular | 250 | 250 | 625 | 4650 | 0.29 | 711.01 | G300E | 1543218.75 | 12.11 | G300E | 21191.65 | 0.17
448 | Story6 | B66 | 32 MPa RC Beam (25 cm x 25 cm) | Beam | 32MPa | Concrete Rectangular | 250 | 250 | 625 | 7050 | 0.44 | 1077.98 | G300E | 2660200 | 20.87 | G300E | 21419.52 | 0.17
449 | Story6 | B67 | 32 MPa RC Beam (25 cm x 25 cm) | Beam | 32MPa | Concrete Rectangular | 250 | 250 | 625 | 4650 | 0.29 | 711.01 | G300E | 1506309.38 | 11.82 | G300E | 0 | 0
450 | Story6 | B68 | 32 MPa RC Beam (25 cm x 25 cm) | Beam | 32MPa | Concrete Rectangular | 250 | 250 | 625 | 7050 | 0.44 | 1077.98 | G300E | 2263343.75 | 17.76 | G300E | 782550 | 6.14
451 | Story6 | B69 | 32 MPa RC Beam (25 cm x 25 cm) | Beam | 32MPa | Concrete Rectangular | 250 | 250 | 625 | 4650 | 0.29 | 711.01 | G300E | 1506309.38 | 11.82 | G300E | 0 | 0
452 | Story6 | B7 | 32 MPa RC Beam (25 cm x 25 cm) | Beam | 32MPa | Concrete Rectangular | 250 | 250 | 625 | 4650 | 0.29 | 711.01 | G300E | 1505728.12 | 11.81 | G300E | 0 | 0
453 | Story6 | B70 | 32 MPa RC Beam (25 cm x 25 cm) | Beam | 32MPa | Concrete Rectangular | 250 | 250 | 625 | 7050 | 0.44 | 1077.98 | G300E | 2660200 | 20.87 | G300E | 21419.52 | 0.17
454 | Story6 | B71 | 32 MPa RC Beam (25 cm x 25 cm) | Beam | 32MPa | Concrete Rectangular | 250 | 250 | 625 | 4650 | 0.29 | 711.01 | G300E | 1543218.75 | 12.11 | G300E | 21191.65 | 0.17
455 | Story6 | B72 | 32 MPa RC Beam (25 cm x 25 cm) | Beam | 32MPa | Concrete Rectangular | 250 | 250 | 625 | 7050 | 0.44 | 1077.98 | G300E | 2735693.75 | 21.47 | G300E | 42839.03 | 0.34
456 | Story6 | B73 | 32 MPa RC Beam (25 cm x 25 cm) | Beam | 32MPa | Concrete Rectangular | 250 | 250 | 625 | 4650 | 0.29 | 711.01 | G300E | 1615875 | 12.68 | G300E | 42383.3 | 0.33
457 | Story6 | B74 | 32 MPa RC Beam (25 cm x 25 cm) | Beam | 32MPa | Concrete Rectangular | 250 | 250 | 625 | 7050 | 0.44 | 1077.98 | G300E | 2970106.25 | 23.3 | G300E | 85678.06 | 0.67
458 | Story6 | B75 | 32 MPa RC Beam (25 cm x 25 cm) | Beam | 32MPa | Concrete Rectangular | 250 | 250 | 625 | 4650 | 0.29 | 711.01 | G300E | 1229634.38 | 9.65 | G300E | 774225 | 6.07
459 | Story6 | B76 | 32 MPa RC Beam (25 cm x 25 cm) | Beam | 32MPa | Concrete Rectangular | 250 | 250 | 625 | 7050 | 0.44 | 1077.98 | G300E | 3101118.75 | 24.33 | G300E | 531932.78 | 4.17
460 | Story6 | B77 | 32 MPa RC Beam (25 cm x 25 cm) | Beam | 32MPa | Concrete Rectangular | 250 | 250 | 625 | 7050 | 0.44 | 1077.98 | G300E | 2662550 | 20.89 | G300E | 780493.75 | 6.12
461 | Story6 | B78 | 32 MPa RC Beam (25 cm x 25 cm) | Beam | 32MPa | Concrete Rectangular | 250 | 250 | 625 | 7050 | 0.44 | 1077.98 | G300E | 2785631.25 | 21.86 | G300E | 778437.5 | 6.11
462 | Story6 | B79 | 32 MPa RC Beam (25 cm x 25 cm) | Beam | 32MPa | Concrete Rectangular | 250 | 250 | 625 | 7050 | 0.44 | 1077.98 | G300E | 2778875 | 21.8 | G300E | 771387.5 | 6.05
463 | Story6 | B8 | 32 MPa RC Beam (25 cm x 25 cm) | Beam | 32MPa | Concrete Rectangular | 250 | 250 | 625 | 7050 | 0.44 | 1077.98 | G300E | 2778875 | 21.8 | G300E | 771387.5 | 6.05
464 | Story6 | B80 | 32 MPa RC Beam (25 cm x 25 cm) | Beam | 32MPa | Concrete Rectangular | 250 | 250 | 625 | 7050 | 0.44 | 1077.98 | G300E | 2785631.25 | 21.86 | G300E | 778437.5 | 6.11
465 | Story6 | B81 | 32 MPa RC Beam (25 cm x 25 cm) | Beam | 32MPa | Concrete Rectangular | 250 | 250 | 625 | 7050 | 0.44 | 1077.98 | G300E | 2662550 | 20.89 | G300E | 780493.75 | 6.12
466 | Story6 | B82 | 32 MPa RC Beam (25 cm x 25 cm) | Beam | 32MPa | Concrete Rectangular | 250 | 250 | 625 | 7050 | 0.44 | 1077.98 | G300E | 3101118.75 | 24.33 | G300E | 531932.78 | 4.17
467 | Story6 | B9 | 32 MPa RC Beam (25 cm x 25 cm) | Beam | 32MPa | Concrete Rectangular | 250 | 250 | 625 | 4650 | 0.29 | 711.01 | G300E | 1506309.38 | 11.82 | G300E | 0 | 0

## Columns
| Story | Label | Section | Structural_Element_Type | Material | Cross_Section_Type | Width_(mm) | Depth_(mm) | Area_(cm^2) | Length_(mm) | Volume_(m^3) | Mass_(kg) | Long._Rebar_Material | Long._Rebar_Volume_(mm^3) | Long._Rebar_Mass_(kg) | Tran._Rebar_Material | Tran._Rebar_Volume_(mm^3) | Tran._Rebar_Mass_(kg)
0 | Story1 | C1 | 32 MPa RC Column (32.5 cm x 32.5 cm) | Column | 32MPa | Concrete Rectangular | 325 | 325 | 1056.3 | 3225 | 0.34 | 833.37 | G300E | 3405600 | 26.72 | G300E | 0 | 0
1 | Story1 | C10 | 32 MPa RC Column (32.5 cm x 32.5 cm) | Column | 32MPa | Concrete Rectangular | 325 | 325 | 1056.3 | 3225 | 0.34 | 833.37 | G300E | 26070900 | 204.56 | G300E | 0 | 0
2 | Story1 | C11 | 32 MPa RC Column (32.5 cm x 32.5 cm) | Column | 32MPa | Concrete Rectangular | 325 | 325 | 1056.3 | 3225 | 0.34 | 833.37 | G300E | 23265150 | 182.55 | G300E | 0 | 0
3 | Story1 | C12 | 32 MPa RC Column (32.5 cm x 32.5 cm) | Column | 32MPa | Concrete Rectangular | 325 | 325 | 1056.3 | 3225 | 0.34 | 833.37 | G300E | 17759000 | 139.34 | G300E | 0 | 0
4 | Story1 | C13 | 32 MPa RC Column (32.5 cm x 32.5 cm) | Column | 32MPa | Concrete Rectangular | 325 | 325 | 1056.3 | 3225 | 0.34 | 833.37 | G300E | 17599900 | 138.1 | G300E | 0 | 0
5 | Story1 | C14 | 32 MPa RC Column (32.5 cm x 32.5 cm) | Column | 32MPa | Concrete Rectangular | 325 | 325 | 1056.3 | 3225 | 0.34 | 833.37 | G300E | 23276975 | 182.64 | G300E | 0 | 0
6 | Story1 | C15 | 32 MPa RC Column (32.5 cm x 32.5 cm) | Column | 32MPa | Concrete Rectangular | 325 | 325 | 1056.3 | 3225 | 0.34 | 833.37 | G300E | 26076275 | 204.6 | G300E | 0 | 0
7 | Story1 | C16 | 32 MPa RC Column (32.5 cm x 32.5 cm) | Column | 32MPa | Concrete Rectangular | 325 | 325 | 1056.3 | 3225 | 0.34 | 833.37 | G300E | 3405600 | 26.72 | G300E | 0 | 0
8 | Story1 | C17 | 32 MPa RC Column (32.5 cm x 32.5 cm) | Column | 32MPa | Concrete Rectangular | 325 | 325 | 1056.3 | 3225 | 0.34 | 833.37 | G300E | 3405600 | 26.72 | G300E | 0 | 0
9 | Story1 | C18 | 32 MPa RC Column (32.5 cm x 32.5 cm) | Column | 32MPa | Concrete Rectangular | 325 | 325 | 1056.3 | 3225 | 0.34 | 833.37 | G300E | 24778750 | 194.42 | G300E | 0 | 0
10 | Story1 | C19 | 32 MPa RC Column (32.5 cm x 32.5 cm) | Column | 32MPa | Concrete Rectangular | 325 | 325 | 1056.3 | 3225 | 0.34 | 833.37 | G300E | 19630575 | 154.03 | G300E | 0 | 0
11 | Story1 | C2 | 32 MPa RC Column (32.5 cm x 32.5 cm) | Column | 32MPa | Concrete Rectangular | 325 | 325 | 1056.3 | 3225 | 0.34 | 833.37 | G300E | 3405600 | 26.72 | G300E | 0 | 0
12 | Story1 | C22 | 32 MPa RC Column (32.5 cm x 32.5 cm) | Column | 32MPa | Concrete Rectangular | 325 | 325 | 1056.3 | 3225 | 0.34 | 833.37 | G300E | 19629500 | 154.02 | G300E | 0 | 0
13 | Story1 | C23 | 32 MPa RC Column (32.5 cm x 32.5 cm) | Column | 32MPa | Concrete Rectangular | 325 | 325 | 1056.3 | 3225 | 0.34 | 833.37 | G300E | 24780900 | 194.44 | G300E | 0 | 0
14 | Story1 | C24 | 32 MPa RC Column (32.5 cm x 32.5 cm) | Column | 32MPa | Concrete Rectangular | 325 | 325 | 1056.3 | 3225 | 0.34 | 833.37 | G300E | 3405600 | 26.72 | G300E | 0 | 0
15 | Story1 | C25 | 32 MPa RC Column (32.5 cm x 32.5 cm) | Column | 32MPa | Concrete Rectangular | 325 | 325 | 1056.3 | 3225 | 0.34 | 833.37 | G300E | 3405600 | 26.72 | G300E | 0 | 0
16 | Story1 | C26 | 32 MPa RC Column (32.5 cm x 32.5 cm) | Column | 32MPa | Concrete Rectangular | 325 | 325 | 1056.3 | 3225 | 0.34 | 833.37 | G300E | 24780900 | 194.44 | G300E | 0 | 0
17 | Story1 | C27 | 32 MPa RC Column (32.5 cm x 32.5 cm) | Column | 32MPa | Concrete Rectangular | 325 | 325 | 1056.3 | 3225 | 0.34 | 833.37 | G300E | 19629500 | 154.02 | G300E | 0 | 0
18 | Story1 | C3 | 32 MPa RC Column (32.5 cm x 32.5 cm) | Column | 32MPa | Concrete Rectangular | 325 | 325 | 1056.3 | 3225 | 0.34 | 833.37 | G300E | 3405600 | 26.72 | G300E | 0 | 0
19 | Story1 | C30 | 32 MPa RC Column (32.5 cm x 32.5 cm) | Column | 32MPa | Concrete Rectangular | 325 | 325 | 1056.3 | 3225 | 0.34 | 833.37 | G300E | 19632725 | 154.05 | G300E | 0 | 0
20 | Story1 | C31 | 32 MPa RC Column (32.5 cm x 32.5 cm) | Column | 32MPa | Concrete Rectangular | 325 | 325 | 1056.3 | 3225 | 0.34 | 833.37 | G300E | 24780900 | 194.44 | G300E | 0 | 0
21 | Story1 | C32 | 32 MPa RC Column (32.5 cm x 32.5 cm) | Column | 32MPa | Concrete Rectangular | 325 | 325 | 1056.3 | 3225 | 0.34 | 833.37 | G300E | 3405600 | 26.72 | G300E | 0 | 0
22 | Story1 | C33 | 32 MPa RC Column (32.5 cm x 32.5 cm) | Column | 32MPa | Concrete Rectangular | 325 | 325 | 1056.3 | 3225 | 0.34 | 833.37 | G300E | 3405600 | 26.72 | G300E | 0 | 0
23 | Story1 | C34 | 32 MPa RC Column (32.5 cm x 32.5 cm) | Column | 32MPa | Concrete Rectangular | 325 | 325 | 1056.3 | 3225 | 0.34 | 833.37 | G300E | 26077350 | 204.61 | G300E | 0 | 0
24 | Story1 | C35 | 32 MPa RC Column (32.5 cm x 32.5 cm) | Column | 32MPa | Concrete Rectangular | 325 | 325 | 1056.3 | 3225 | 0.34 | 833.37 | G300E | 23276975 | 182.64 | G300E | 0 | 0
25 | Story1 | C36 | 32 MPa RC Column (32.5 cm x 32.5 cm) | Column | 32MPa | Concrete Rectangular | 325 | 325 | 1056.3 | 3225 | 0.34 | 833.37 | G300E | 17656875 | 138.54 | G300E | 0 | 0
26 | Story1 | C37 | 32 MPa RC Column (32.5 cm x 32.5 cm) | Column | 32MPa | Concrete Rectangular | 325 | 325 | 1056.3 | 3225 | 0.34 | 833.37 | G300E | 17654725 | 138.53 | G300E | 0 | 0
27 | Story1 | C38 | 32 MPa RC Column (32.5 cm x 32.5 cm) | Column | 32MPa | Concrete Rectangular | 325 | 325 | 1056.3 | 3225 | 0.34 | 833.37 | G300E | 23276975 | 182.64 | G300E | 0 | 0
28 | Story1 | C39 | 32 MPa RC Column (32.5 cm x 32.5 cm) | Column | 32MPa | Concrete Rectangular | 325 | 325 | 1056.3 | 3225 | 0.34 | 833.37 | G300E | 26076275 | 204.6 | G300E | 0 | 0
29 | Story1 | C4 | 32 MPa RC Column (32.5 cm x 32.5 cm) | Column | 32MPa | Concrete Rectangular | 325 | 325 | 1056.3 | 3225 | 0.34 | 833.37 | G300E | 3405600 | 26.72 | G300E | 0 | 0
30 | Story1 | C40 | 32 MPa RC Column (32.5 cm x 32.5 cm) | Column | 32MPa | Concrete Rectangular | 325 | 325 | 1056.3 | 3225 | 0.34 | 833.37 | G300E | 3405600 | 26.72 | G300E | 0 | 0
31 | Story1 | C41 | 32 MPa RC Column (32.5 cm x 32.5 cm) | Column | 32MPa | Concrete Rectangular | 325 | 325 | 1056.3 | 3225 | 0.34 | 833.37 | G300E | 3405600 | 26.72 | G300E | 0 | 0
32 | Story1 | C42 | 32 MPa RC Column (32.5 cm x 32.5 cm) | Column | 32MPa | Concrete Rectangular | 325 | 325 | 1056.3 | 3225 | 0.34 | 833.37 | G300E | 3405600 | 26.72 | G300E | 0 | 0
33 | Story1 | C43 | 32 MPa RC Column (32.5 cm x 32.5 cm) | Column | 32MPa | Concrete Rectangular | 325 | 325 | 1056.3 | 3225 | 0.34 | 833.37 | G300E | 3405600 | 26.72 | G300E | 0 | 0
34 | Story1 | C44 | 32 MPa RC Column (32.5 cm x 32.5 cm) | Column | 32MPa | Concrete Rectangular | 325 | 325 | 1056.3 | 3225 | 0.34 | 833.37 | G300E | 3405600 | 26.72 | G300E | 0 | 0
35 | Story1 | C45 | 32 MPa RC Column (32.5 cm x 32.5 cm) | Column | 32MPa | Concrete Rectangular | 325 | 325 | 1056.3 | 3225 | 0.34 | 833.37 | G300E | 3405600 | 26.72 | G300E | 0 | 0
36 | Story1 | C46 | 32 MPa RC Column (32.5 cm x 32.5 cm) | Column | 32MPa | Concrete Rectangular | 325 | 325 | 1056.3 | 3225 | 0.34 | 833.37 | G300E | 3405600 | 26.72 | G300E | 0 | 0
37 | Story1 | C47 | 32 MPa RC Column (32.5 cm x 32.5 cm) | Column | 32MPa | Concrete Rectangular | 325 | 325 | 1056.3 | 3225 | 0.34 | 833.37 | G300E | 3405600 | 26.72 | G300E | 0 | 0
38 | Story1 | C48 | 32 MPa RC Column (32.5 cm x 32.5 cm) | Column | 32MPa | Concrete Rectangular | 325 | 325 | 1056.3 | 3225 | 0.34 | 833.37 | G300E | 3405600 | 26.72 | G300E | 0 | 0
39 | Story1 | C5 | 32 MPa RC Column (32.5 cm x 32.5 cm) | Column | 32MPa | Concrete Rectangular | 325 | 325 | 1056.3 | 3225 | 0.34 | 833.37 | G300E | 3405600 | 26.72 | G300E | 0 | 0
40 | Story1 | C6 | 32 MPa RC Column (32.5 cm x 32.5 cm) | Column | 32MPa | Concrete Rectangular | 325 | 325 | 1056.3 | 3225 | 0.34 | 833.37 | G300E | 3405600 | 26.72 | G300E | 0 | 0
41 | Story1 | C7 | 32 MPa RC Column (32.5 cm x 32.5 cm) | Column | 32MPa | Concrete Rectangular | 325 | 325 | 1056.3 | 3225 | 0.34 | 833.37 | G300E | 3405600 | 26.72 | G300E | 0 | 0
42 | Story1 | C8 | 32 MPa RC Column (32.5 cm x 32.5 cm) | Column | 32MPa | Concrete Rectangular | 325 | 325 | 1056.3 | 3225 | 0.34 | 833.37 | G300E | 3405600 | 26.72 | G300E | 0 | 0
43 | Story1 | C9 | 32 MPa RC Column (32.5 cm x 32.5 cm) | Column | 32MPa | Concrete Rectangular | 325 | 325 | 1056.3 | 3225 | 0.34 | 833.37 | G300E | 3405600 | 26.72 | G300E | 0 | 0
44 | Story2 | C1 | 32 MPa RC Column (32.5 cm x 32.5 cm) | Column | 32MPa | Concrete Rectangular | 325 | 325 | 1056.3 | 3225 | 0.34 | 833.37 | G300E | 3405600 | 26.72 | G300E | 0 | 0
45 | Story2 | C10 | 32 MPa RC Column (32.5 cm x 32.5 cm) | Column | 32MPa | Concrete Rectangular | 325 | 325 | 1056.3 | 3225 | 0.34 | 833.37 | G300E | 14743625 | 115.68 | G300E | 0 | 0
46 | Story2 | C11 | 32 MPa RC Column (32.5 cm x 32.5 cm) | Column | 32MPa | Concrete Rectangular | 325 | 325 | 1056.3 | 3225 | 0.34 | 833.37 | G300E | 12410875 | 97.38 | G300E | 0 | 0
47 | Story2 | C12 | 32 MPa RC Column (32.5 cm x 32.5 cm) | Column | 32MPa | Concrete Rectangular | 325 | 325 | 1056.3 | 3225 | 0.34 | 833.37 | G300E | 7428250 | 58.28 | G300E | 0 | 0
48 | Story2 | C13 | 32 MPa RC Column (32.5 cm x 32.5 cm) | Column | 32MPa | Concrete Rectangular | 325 | 325 | 1056.3 | 3225 | 0.34 | 833.37 | G300E | 7300325 | 57.28 | G300E | 0 | 0
49 | Story2 | C14 | 32 MPa RC Column (32.5 cm x 32.5 cm) | Column | 32MPa | Concrete Rectangular | 325 | 325 | 1056.3 | 3225 | 0.34 | 833.37 | G300E | 12418400 | 97.44 | G300E | 0 | 0
50 | Story2 | C15 | 32 MPa RC Column (32.5 cm x 32.5 cm) | Column | 32MPa | Concrete Rectangular | 325 | 325 | 1056.3 | 3225 | 0.34 | 833.37 | G300E | 14746850 | 115.71 | G300E | 0 | 0
51 | Story2 | C16 | 32 MPa RC Column (32.5 cm x 32.5 cm) | Column | 32MPa | Concrete Rectangular | 325 | 325 | 1056.3 | 3225 | 0.34 | 833.37 | G300E | 3863550 | 30.31 | G300E | 0 | 0
52 | Story2 | C17 | 32 MPa RC Column (32.5 cm x 32.5 cm) | Column | 32MPa | Concrete Rectangular | 325 | 325 | 1056.3 | 3225 | 0.34 | 833.37 | G300E | 3915150 | 30.72 | G300E | 0 | 0
53 | Story2 | C18 | 32 MPa RC Column (32.5 cm x 32.5 cm) | Column | 32MPa | Concrete Rectangular | 325 | 325 | 1056.3 | 3225 | 0.34 | 833.37 | G300E | 18336275 | 143.87 | G300E | 0 | 0
54 | Story2 | C19 | 32 MPa RC Column (32.5 cm x 32.5 cm) | Column | 32MPa | Concrete Rectangular | 325 | 325 | 1056.3 | 3225 | 0.34 | 833.37 | G300E | 9441725 | 74.08 | G300E | 0 | 0
55 | Story2 | C2 | 32 MPa RC Column (32.5 cm x 32.5 cm) | Column | 32MPa | Concrete Rectangular | 325 | 325 | 1056.3 | 3225 | 0.34 | 833.37 | G300E | 3405600 | 26.72 | G300E | 0 | 0
56 | Story2 | C22 | 32 MPa RC Column (32.5 cm x 32.5 cm) | Column | 32MPa | Concrete Rectangular | 325 | 325 | 1056.3 | 3225 | 0.34 | 833.37 | G300E | 9441725 | 74.08 | G300E | 0 | 0
57 | Story2 | C23 | 32 MPa RC Column (32.5 cm x 32.5 cm) | Column | 32MPa | Concrete Rectangular | 325 | 325 | 1056.3 | 3225 | 0.34 | 833.37 | G300E | 18425500 | 144.57 | G300E | 0 | 0
58 | Story2 | C24 | 32 MPa RC Column (32.5 cm x 32.5 cm) | Column | 32MPa | Concrete Rectangular | 325 | 325 | 1056.3 | 3225 | 0.34 | 833.37 | G300E | 3906550 | 30.65 | G300E | 0 | 0
59 | Story2 | C25 | 32 MPa RC Column (32.5 cm x 32.5 cm) | Column | 32MPa | Concrete Rectangular | 325 | 325 | 1056.3 | 3225 | 0.34 | 833.37 | G300E | 3942025 | 30.93 | G300E | 0 | 0
60 | Story2 | C26 | 32 MPa RC Column (32.5 cm x 32.5 cm) | Column | 32MPa | Concrete Rectangular | 325 | 325 | 1056.3 | 3225 | 0.34 | 833.37 | G300E | 18766275 | 147.25 | G300E | 0 | 0
61 | Story2 | C27 | 32 MPa RC Column (32.5 cm x 32.5 cm) | Column | 32MPa | Concrete Rectangular | 325 | 325 | 1056.3 | 3225 | 0.34 | 833.37 | G300E | 9441725 | 74.08 | G300E | 0 | 0
62 | Story2 | C3 | 32 MPa RC Column (32.5 cm x 32.5 cm) | Column | 32MPa | Concrete Rectangular | 325 | 325 | 1056.3 | 3225 | 0.34 | 833.37 | G300E | 3405600 | 26.72 | G300E | 0 | 0
63 | Story2 | C30 | 32 MPa RC Column (32.5 cm x 32.5 cm) | Column | 32MPa | Concrete Rectangular | 325 | 325 | 1056.3 | 3225 | 0.34 | 833.37 | G300E | 9442800 | 74.09 | G300E | 0 | 0
64 | Story2 | C31 | 32 MPa RC Column (32.5 cm x 32.5 cm) | Column | 32MPa | Concrete Rectangular | 325 | 325 | 1056.3 | 3225 | 0.34 | 833.37 | G300E | 18783475 | 147.38 | G300E | 0 | 0
65 | Story2 | C32 | 32 MPa RC Column (32.5 cm x 32.5 cm) | Column | 32MPa | Concrete Rectangular | 325 | 325 | 1056.3 | 3225 | 0.34 | 833.37 | G300E | 3950625 | 31 | G300E | 0 | 0
66 | Story2 | C33 | 32 MPa RC Column (32.5 cm x 32.5 cm) | Column | 32MPa | Concrete Rectangular | 325 | 325 | 1056.3 | 3225 | 0.34 | 833.37 | G300E | 3863550 | 30.31 | G300E | 0 | 0
67 | Story2 | C34 | 32 MPa RC Column (32.5 cm x 32.5 cm) | Column | 32MPa | Concrete Rectangular | 325 | 325 | 1056.3 | 3225 | 0.34 | 833.37 | G300E | 14746850 | 115.71 | G300E | 0 | 0
68 | Story2 | C35 | 32 MPa RC Column (32.5 cm x 32.5 cm) | Column | 32MPa | Concrete Rectangular | 325 | 325 | 1056.3 | 3225 | 0.34 | 833.37 | G300E | 12418400 | 97.44 | G300E | 0 | 0
69 | Story2 | C36 | 32 MPa RC Column (32.5 cm x 32.5 cm) | Column | 32MPa | Concrete Rectangular | 325 | 325 | 1056.3 | 3225 | 0.34 | 833.37 | G300E | 7348700 | 57.66 | G300E | 0 | 0
70 | Story2 | C37 | 32 MPa RC Column (32.5 cm x 32.5 cm) | Column | 32MPa | Concrete Rectangular | 325 | 325 | 1056.3 | 3225 | 0.34 | 833.37 | G300E | 7348700 | 57.66 | G300E | 0 | 0
71 | Story2 | C38 | 32 MPa RC Column (32.5 cm x 32.5 cm) | Column | 32MPa | Concrete Rectangular | 325 | 325 | 1056.3 | 3225 | 0.34 | 833.37 | G300E | 12418400 | 97.44 | G300E | 0 | 0
72 | Story2 | C39 | 32 MPa RC Column (32.5 cm x 32.5 cm) | Column | 32MPa | Concrete Rectangular | 325 | 325 | 1056.3 | 3225 | 0.34 | 833.37 | G300E | 14746850 | 115.71 | G300E | 0 | 0
73 | Story2 | C4 | 32 MPa RC Column (32.5 cm x 32.5 cm) | Column | 32MPa | Concrete Rectangular | 325 | 325 | 1056.3 | 3225 | 0.34 | 833.37 | G300E | 3405600 | 26.72 | G300E | 0 | 0
74 | Story2 | C40 | 32 MPa RC Column (32.5 cm x 32.5 cm) | Column | 32MPa | Concrete Rectangular | 325 | 325 | 1056.3 | 3225 | 0.34 | 833.37 | G300E | 3863550 | 30.31 | G300E | 0 | 0
75 | Story2 | C41 | 32 MPa RC Column (32.5 cm x 32.5 cm) | Column | 32MPa | Concrete Rectangular | 325 | 325 | 1056.3 | 3225 | 0.34 | 833.37 | G300E | 3405600 | 26.72 | G300E | 0 | 0
76 | Story2 | C42 | 32 MPa RC Column (32.5 cm x 32.5 cm) | Column | 32MPa | Concrete Rectangular | 325 | 325 | 1056.3 | 3225 | 0.34 | 833.37 | G300E | 3405600 | 26.72 | G300E | 0 | 0
77 | Story2 | C43 | 32 MPa RC Column (32.5 cm x 32.5 cm) | Column | 32MPa | Concrete Rectangular | 325 | 325 | 1056.3 | 3225 | 0.34 | 833.37 | G300E | 3405600 | 26.72 | G300E | 0 | 0
78 | Story2 | C44 | 32 MPa RC Column (32.5 cm x 32.5 cm) | Column | 32MPa | Concrete Rectangular | 325 | 325 | 1056.3 | 3225 | 0.34 | 833.37 | G300E | 3405600 | 26.72 | G300E | 0 | 0
79 | Story2 | C45 | 32 MPa RC Column (32.5 cm x 32.5 cm) | Column | 32MPa | Concrete Rectangular | 325 | 325 | 1056.3 | 3225 | 0.34 | 833.37 | G300E | 3405600 | 26.72 | G300E | 0 | 0
80 | Story2 | C46 | 32 MPa RC Column (32.5 cm x 32.5 cm) | Column | 32MPa | Concrete Rectangular | 325 | 325 | 1056.3 | 3225 | 0.34 | 833.37 | G300E | 3405600 | 26.72 | G300E | 0 | 0
81 | Story2 | C47 | 32 MPa RC Column (32.5 cm x 32.5 cm) | Column | 32MPa | Concrete Rectangular | 325 | 325 | 1056.3 | 3225 | 0.34 | 833.37 | G300E | 3405600 | 26.72 | G300E | 0 | 0
82 | Story2 | C48 | 32 MPa RC Column (32.5 cm x 32.5 cm) | Column | 32MPa | Concrete Rectangular | 325 | 325 | 1056.3 | 3225 | 0.34 | 833.37 | G300E | 3405600 | 26.72 | G300E | 0 | 0
83 | Story2 | C5 | 32 MPa RC Column (32.5 cm x 32.5 cm) | Column | 32MPa | Concrete Rectangular | 325 | 325 | 1056.3 | 3225 | 0.34 | 833.37 | G300E | 3405600 | 26.72 | G300E | 0 | 0
84 | Story2 | C6 | 32 MPa RC Column (32.5 cm x 32.5 cm) | Column | 32MPa | Concrete Rectangular | 325 | 325 | 1056.3 | 3225 | 0.34 | 833.37 | G300E | 3405600 | 26.72 | G300E | 0 | 0
85 | Story2 | C7 | 32 MPa RC Column (32.5 cm x 32.5 cm) | Column | 32MPa | Concrete Rectangular | 325 | 325 | 1056.3 | 3225 | 0.34 | 833.37 | G300E | 3405600 | 26.72 | G300E | 0 | 0
86 | Story2 | C8 | 32 MPa RC Column (32.5 cm x 32.5 cm) | Column | 32MPa | Concrete Rectangular | 325 | 325 | 1056.3 | 3225 | 0.34 | 833.37 | G300E | 3405600 | 26.72 | G300E | 0 | 0
87 | Story2 | C9 | 32 MPa RC Column (32.5 cm x 32.5 cm) | Column | 32MPa | Concrete Rectangular | 325 | 325 | 1056.3 | 3225 | 0.34 | 833.37 | G300E | 3863550 | 30.31 | G300E | 0 | 0
88 | Story3 | C1 | 32 MPa RC Column (27.5 cm x 27.5 cm) | Column | 32MPa | Concrete Rectangular | 275 | 275 | 756.3 | 3225 | 0.24 | 596.67 | G300E | 2438100 | 19.13 | G300E | 0 | 0
89 | Story3 | C10 | 32 MPa RC Column (27.5 cm x 27.5 cm) | Column | 32MPa | Concrete Rectangular | 275 | 275 | 756.3 | 3225 | 0.24 | 596.67 | G300E | 17310725 | 135.83 | G300E | 0 | 0
90 | Story3 | C11 | 32 MPa RC Column (27.5 cm x 27.5 cm) | Column | 32MPa | Concrete Rectangular | 275 | 275 | 756.3 | 3225 | 0.24 | 596.67 | G300E | 15070425 | 118.25 | G300E | 0 | 0
91 | Story3 | C12 | 32 MPa RC Column (27.5 cm x 27.5 cm) | Column | 32MPa | Concrete Rectangular | 275 | 275 | 756.3 | 3225 | 0.24 | 596.67 | G300E | 11288575 | 88.57 | G300E | 0 | 0
92 | Story3 | C13 | 32 MPa RC Column (27.5 cm x 27.5 cm) | Column | 32MPa | Concrete Rectangular | 275 | 275 | 756.3 | 3225 | 0.24 | 596.67 | G300E | 11203650 | 87.91 | G300E | 0 | 0
93 | Story3 | C14 | 32 MPa RC Column (27.5 cm x 27.5 cm) | Column | 32MPa | Concrete Rectangular | 275 | 275 | 756.3 | 3225 | 0.24 | 596.67 | G300E | 15074725 | 118.28 | G300E | 0 | 0
94 | Story3 | C15 | 32 MPa RC Column (27.5 cm x 27.5 cm) | Column | 32MPa | Concrete Rectangular | 275 | 275 | 756.3 | 3225 | 0.24 | 596.67 | G300E | 17313950 | 135.85 | G300E | 0 | 0
95 | Story3 | C16 | 32 MPa RC Column (27.5 cm x 27.5 cm) | Column | 32MPa | Concrete Rectangular | 275 | 275 | 756.3 | 3225 | 0.24 | 596.67 | G300E | 4783750 | 37.54 | G300E | 0 | 0
96 | Story3 | C17 | 32 MPa RC Column (27.5 cm x 27.5 cm) | Column | 32MPa | Concrete Rectangular | 275 | 275 | 756.3 | 3225 | 0.24 | 596.67 | G300E | 4361275 | 34.22 | G300E | 0 | 0
97 | Story3 | C18 | 32 MPa RC Column (27.5 cm x 27.5 cm) | Column | 32MPa | Concrete Rectangular | 275 | 275 | 756.3 | 3225 | 0.24 | 596.67 | G300E | 16601225 | 130.26 | G300E | 0 | 0
98 | Story3 | C19 | 32 MPa RC Column (27.5 cm x 27.5 cm) | Column | 32MPa | Concrete Rectangular | 275 | 275 | 756.3 | 3225 | 0.24 | 596.67 | G300E | 13276250 | 104.17 | G300E | 0 | 0
99 | Story3 | C2 | 32 MPa RC Column (27.5 cm x 27.5 cm) | Column | 32MPa | Concrete Rectangular | 275 | 275 | 756.3 | 3225 | 0.24 | 596.67 | G300E | 4375250 | 34.33 | G300E | 0 | 0
100 | Story3 | C22 | 32 MPa RC Column (27.5 cm x 27.5 cm) | Column | 32MPa | Concrete Rectangular | 275 | 275 | 756.3 | 3225 | 0.24 | 596.67 | G300E | 13276250 | 104.17 | G300E | 0 | 0
101 | Story3 | C23 | 32 MPa RC Column (27.5 cm x 27.5 cm) | Column | 32MPa | Concrete Rectangular | 275 | 275 | 756.3 | 3225 | 0.24 | 596.67 | G300E | 16604450 | 130.28 | G300E | 0 | 0
102 | Story3 | C24 | 32 MPa RC Column (27.5 cm x 27.5 cm) | Column | 32MPa | Concrete Rectangular | 275 | 275 | 756.3 | 3225 | 0.24 | 596.67 | G300E | 4361275 | 34.22 | G300E | 0 | 0
103 | Story3 | C25 | 32 MPa RC Column (27.5 cm x 27.5 cm) | Column | 32MPa | Concrete Rectangular | 275 | 275 | 756.3 | 3225 | 0.24 | 596.67 | G300E | 4360200 | 34.21 | G300E | 0 | 0
104 | Story3 | C26 | 32 MPa RC Column (27.5 cm x 27.5 cm) | Column | 32MPa | Concrete Rectangular | 275 | 275 | 756.3 | 3225 | 0.24 | 596.67 | G300E | 16604450 | 130.28 | G300E | 0 | 0
105 | Story3 | C27 | 32 MPa RC Column (27.5 cm x 27.5 cm) | Column | 32MPa | Concrete Rectangular | 275 | 275 | 756.3 | 3225 | 0.24 | 596.67 | G300E | 13277325 | 104.18 | G300E | 0 | 0
106 | Story3 | C3 | 32 MPa RC Column (27.5 cm x 27.5 cm) | Column | 32MPa | Concrete Rectangular | 275 | 275 | 756.3 | 3225 | 0.24 | 596.67 | G300E | 3707675 | 29.09 | G300E | 0 | 0
107 | Story3 | C30 | 32 MPa RC Column (27.5 cm x 27.5 cm) | Column | 32MPa | Concrete Rectangular | 275 | 275 | 756.3 | 3225 | 0.24 | 596.67 | G300E | 13278400 | 104.19 | G300E | 0 | 0
108 | Story3 | C31 | 32 MPa RC Column (27.5 cm x 27.5 cm) | Column | 32MPa | Concrete Rectangular | 275 | 275 | 756.3 | 3225 | 0.24 | 596.67 | G300E | 16604450 | 130.28 | G300E | 0 | 0
109 | Story3 | C32 | 32 MPa RC Column (27.5 cm x 27.5 cm) | Column | 32MPa | Concrete Rectangular | 275 | 275 | 756.3 | 3225 | 0.24 | 596.67 | G300E | 4361275 | 34.22 | G300E | 0 | 0
110 | Story3 | C33 | 32 MPa RC Column (27.5 cm x 27.5 cm) | Column | 32MPa | Concrete Rectangular | 275 | 275 | 756.3 | 3225 | 0.24 | 596.67 | G300E | 4783750 | 37.54 | G300E | 0 | 0
111 | Story3 | C34 | 32 MPa RC Column (27.5 cm x 27.5 cm) | Column | 32MPa | Concrete Rectangular | 275 | 275 | 756.3 | 3225 | 0.24 | 596.67 | G300E | 17313950 | 135.85 | G300E | 0 | 0
112 | Story3 | C35 | 32 MPa RC Column (27.5 cm x 27.5 cm) | Column | 32MPa | Concrete Rectangular | 275 | 275 | 756.3 | 3225 | 0.24 | 596.67 | G300E | 15075800 | 118.29 | G300E | 0 | 0
113 | Story3 | C36 | 32 MPa RC Column (27.5 cm x 27.5 cm) | Column | 32MPa | Concrete Rectangular | 275 | 275 | 756.3 | 3225 | 0.24 | 596.67 | G300E | 11243425 | 88.22 | G300E | 0 | 0
114 | Story3 | C37 | 32 MPa RC Column (27.5 cm x 27.5 cm) | Column | 32MPa | Concrete Rectangular | 275 | 275 | 756.3 | 3225 | 0.24 | 596.67 | G300E | 11243425 | 88.22 | G300E | 0 | 0
115 | Story3 | C38 | 32 MPa RC Column (27.5 cm x 27.5 cm) | Column | 32MPa | Concrete Rectangular | 275 | 275 | 756.3 | 3225 | 0.24 | 596.67 | G300E | 15075800 | 118.29 | G300E | 0 | 0
116 | Story3 | C39 | 32 MPa RC Column (27.5 cm x 27.5 cm) | Column | 32MPa | Concrete Rectangular | 275 | 275 | 756.3 | 3225 | 0.24 | 596.67 | G300E | 17313950 | 135.85 | G300E | 0 | 0
117 | Story3 | C4 | 32 MPa RC Column (27.5 cm x 27.5 cm) | Column | 32MPa | Concrete Rectangular | 275 | 275 | 756.3 | 3225 | 0.24 | 596.67 | G300E | 4053825 | 31.81 | G300E | 0 | 0
118 | Story3 | C40 | 32 MPa RC Column (27.5 cm x 27.5 cm) | Column | 32MPa | Concrete Rectangular | 275 | 275 | 756.3 | 3225 | 0.24 | 596.67 | G300E | 4783750 | 37.54 | G300E | 0 | 0
119 | Story3 | C41 | 32 MPa RC Column (27.5 cm x 27.5 cm) | Column | 32MPa | Concrete Rectangular | 275 | 275 | 756.3 | 3225 | 0.24 | 596.67 | G300E | 2438100 | 19.13 | G300E | 0 | 0
120 | Story3 | C42 | 32 MPa RC Column (27.5 cm x 27.5 cm) | Column | 32MPa | Concrete Rectangular | 275 | 275 | 756.3 | 3225 | 0.24 | 596.67 | G300E | 4377400 | 34.35 | G300E | 0 | 0
121 | Story3 | C43 | 32 MPa RC Column (27.5 cm x 27.5 cm) | Column | 32MPa | Concrete Rectangular | 275 | 275 | 756.3 | 3225 | 0.24 | 596.67 | G300E | 3707675 | 29.09 | G300E | 0 | 0
122 | Story3 | C44 | 32 MPa RC Column (27.5 cm x 27.5 cm) | Column | 32MPa | Concrete Rectangular | 275 | 275 | 756.3 | 3225 | 0.24 | 596.67 | G300E | 4081775 | 32.03 | G300E | 0 | 0
123 | Story3 | C45 | 32 MPa RC Column (27.5 cm x 27.5 cm) | Column | 32MPa | Concrete Rectangular | 275 | 275 | 756.3 | 3225 | 0.24 | 596.67 | G300E | 4081775 | 32.03 | G300E | 0 | 0
124 | Story3 | C46 | 32 MPa RC Column (27.5 cm x 27.5 cm) | Column | 32MPa | Concrete Rectangular | 275 | 275 | 756.3 | 3225 | 0.24 | 596.67 | G300E | 3707675 | 29.09 | G300E | 0 | 0
125 | Story3 | C47 | 32 MPa RC Column (27.5 cm x 27.5 cm) | Column | 32MPa | Concrete Rectangular | 275 | 275 | 756.3 | 3225 | 0.24 | 596.67 | G300E | 4377400 | 34.35 | G300E | 0 | 0
126 | Story3 | C48 | 32 MPa RC Column (27.5 cm x 27.5 cm) | Column | 32MPa | Concrete Rectangular | 275 | 275 | 756.3 | 3225 | 0.24 | 596.67 | G300E | 2438100 | 19.13 | G300E | 0 | 0
127 | Story3 | C5 | 32 MPa RC Column (27.5 cm x 27.5 cm) | Column | 32MPa | Concrete Rectangular | 275 | 275 | 756.3 | 3225 | 0.24 | 596.67 | G300E | 4072100 | 31.95 | G300E | 0 | 0
128 | Story3 | C6 | 32 MPa RC Column (27.5 cm x 27.5 cm) | Column | 32MPa | Concrete Rectangular | 275 | 275 | 756.3 | 3225 | 0.24 | 596.67 | G300E | 3708750 | 29.1 | G300E | 0 | 0
129 | Story3 | C7 | 32 MPa RC Column (27.5 cm x 27.5 cm) | Column | 32MPa | Concrete Rectangular | 275 | 275 | 756.3 | 3225 | 0.24 | 596.67 | G300E | 4377400 | 34.35 | G300E | 0 | 0
130 | Story3 | C8 | 32 MPa RC Column (27.5 cm x 27.5 cm) | Column | 32MPa | Concrete Rectangular | 275 | 275 | 756.3 | 3225 | 0.24 | 596.67 | G300E | 2438100 | 19.13 | G300E | 0 | 0
131 | Story3 | C9 | 32 MPa RC Column (27.5 cm x 27.5 cm) | Column | 32MPa | Concrete Rectangular | 275 | 275 | 756.3 | 3225 | 0.24 | 596.67 | G300E | 4784825 | 37.54 | G300E | 0 | 0
132 | Story4 | C1 | 32 MPa RC Column (27.5 cm x 27.5 cm) | Column | 32MPa | Concrete Rectangular | 275 | 275 | 756.3 | 3225 | 0.24 | 596.67 | G300E | 2445625 | 19.19 | G300E | 0 | 0
133 | Story4 | C10 | 32 MPa RC Column (27.5 cm x 27.5 cm) | Column | 32MPa | Concrete Rectangular | 275 | 275 | 756.3 | 3225 | 0.24 | 596.67 | G300E | 10597350 | 83.15 | G300E | 0 | 0
134 | Story4 | C11 | 32 MPa RC Column (27.5 cm x 27.5 cm) | Column | 32MPa | Concrete Rectangular | 275 | 275 | 756.3 | 3225 | 0.24 | 596.67 | G300E | 7378800 | 57.9 | G300E | 0 | 0
135 | Story4 | C12 | 32 MPa RC Column (27.5 cm x 27.5 cm) | Column | 32MPa | Concrete Rectangular | 275 | 275 | 756.3 | 3225 | 0.24 | 596.67 | G300E | 4521450 | 35.48 | G300E | 0 | 0
136 | Story4 | C13 | 32 MPa RC Column (27.5 cm x 27.5 cm) | Column | 32MPa | Concrete Rectangular | 275 | 275 | 756.3 | 3225 | 0.24 | 596.67 | G300E | 4515000 | 35.43 | G300E | 0 | 0
137 | Story4 | C14 | 32 MPa RC Column (27.5 cm x 27.5 cm) | Column | 32MPa | Concrete Rectangular | 275 | 275 | 756.3 | 3225 | 0.24 | 596.67 | G300E | 8734375 | 68.53 | G300E | 0 | 0
138 | Story4 | C15 | 32 MPa RC Column (27.5 cm x 27.5 cm) | Column | 32MPa | Concrete Rectangular | 275 | 275 | 756.3 | 3225 | 0.24 | 596.67 | G300E | 10612400 | 83.27 | G300E | 0 | 0
139 | Story4 | C16 | 32 MPa RC Column (27.5 cm x 27.5 cm) | Column | 32MPa | Concrete Rectangular | 275 | 275 | 756.3 | 3225 | 0.24 | 596.67 | G300E | 3852800 | 30.23 | G300E | 0 | 0
140 | Story4 | C17 | 32 MPa RC Column (27.5 cm x 27.5 cm) | Column | 32MPa | Concrete Rectangular | 275 | 275 | 756.3 | 3225 | 0.24 | 596.67 | G300E | 3764650 | 29.54 | G300E | 0 | 0
141 | Story4 | C18 | 32 MPa RC Column (27.5 cm x 27.5 cm) | Column | 32MPa | Concrete Rectangular | 275 | 275 | 756.3 | 3225 | 0.24 | 596.67 | G300E | 8056050 | 63.21 | G300E | 0 | 0
142 | Story4 | C19 | 32 MPa RC Column (27.5 cm x 27.5 cm) | Column | 32MPa | Concrete Rectangular | 275 | 275 | 756.3 | 3225 | 0.24 | 596.67 | G300E | 5860900 | 45.99 | G300E | 0 | 0
143 | Story4 | C2 | 32 MPa RC Column (27.5 cm x 27.5 cm) | Column | 32MPa | Concrete Rectangular | 275 | 275 | 756.3 | 3225 | 0.24 | 596.67 | G300E | 2438100 | 19.13 | G300E | 0 | 0
144 | Story4 | C22 | 32 MPa RC Column (27.5 cm x 27.5 cm) | Column | 32MPa | Concrete Rectangular | 275 | 275 | 756.3 | 3225 | 0.24 | 596.67 | G300E | 5863050 | 46 | G300E | 0 | 0
145 | Story4 | C23 | 32 MPa RC Column (27.5 cm x 27.5 cm) | Column | 32MPa | Concrete Rectangular | 275 | 275 | 756.3 | 3225 | 0.24 | 596.67 | G300E | 8056050 | 63.21 | G300E | 0 | 0
146 | Story4 | C24 | 32 MPa RC Column (27.5 cm x 27.5 cm) | Column | 32MPa | Concrete Rectangular | 275 | 275 | 756.3 | 3225 | 0.24 | 596.67 | G300E | 3764650 | 29.54 | G300E | 0 | 0
147 | Story4 | C25 | 32 MPa RC Column (27.5 cm x 27.5 cm) | Column | 32MPa | Concrete Rectangular | 275 | 275 | 756.3 | 3225 | 0.24 | 596.67 | G300E | 3764650 | 29.54 | G300E | 0 | 0
148 | Story4 | C26 | 32 MPa RC Column (27.5 cm x 27.5 cm) | Column | 32MPa | Concrete Rectangular | 275 | 275 | 756.3 | 3225 | 0.24 | 596.67 | G300E | 8056050 | 63.21 | G300E | 0 | 0
149 | Story4 | C27 | 32 MPa RC Column (27.5 cm x 27.5 cm) | Column | 32MPa | Concrete Rectangular | 275 | 275 | 756.3 | 3225 | 0.24 | 596.67 | G300E | 5861975 | 46 | G300E | 0 | 0
150 | Story4 | C3 | 32 MPa RC Column (27.5 cm x 27.5 cm) | Column | 32MPa | Concrete Rectangular | 275 | 275 | 756.3 | 3225 | 0.24 | 596.67 | G300E | 2438100 | 19.13 | G300E | 0 | 0
151 | Story4 | C30 | 32 MPa RC Column (27.5 cm x 27.5 cm) | Column | 32MPa | Concrete Rectangular | 275 | 275 | 756.3 | 3225 | 0.24 | 596.67 | G300E | 5864125 | 46.01 | G300E | 0 | 0
152 | Story4 | C31 | 32 MPa RC Column (27.5 cm x 27.5 cm) | Column | 32MPa | Concrete Rectangular | 275 | 275 | 756.3 | 3225 | 0.24 | 596.67 | G300E | 8056050 | 63.21 | G300E | 0 | 0
153 | Story4 | C32 | 32 MPa RC Column (27.5 cm x 27.5 cm) | Column | 32MPa | Concrete Rectangular | 275 | 275 | 756.3 | 3225 | 0.24 | 596.67 | G300E | 3764650 | 29.54 | G300E | 0 | 0
154 | Story4 | C33 | 32 MPa RC Column (27.5 cm x 27.5 cm) | Column | 32MPa | Concrete Rectangular | 275 | 275 | 756.3 | 3225 | 0.24 | 596.67 | G300E | 3852800 | 30.23 | G300E | 0 | 0
155 | Story4 | C34 | 32 MPa RC Column (27.5 cm x 27.5 cm) | Column | 32MPa | Concrete Rectangular | 275 | 275 | 756.3 | 3225 | 0.24 | 596.67 | G300E | 10685500 | 83.84 | G300E | 0 | 0
156 | Story4 | C35 | 32 MPa RC Column (27.5 cm x 27.5 cm) | Column | 32MPa | Concrete Rectangular | 275 | 275 | 756.3 | 3225 | 0.24 | 596.67 | G300E | 8752650 | 68.68 | G300E | 0 | 0
157 | Story4 | C36 | 32 MPa RC Column (27.5 cm x 27.5 cm) | Column | 32MPa | Concrete Rectangular | 275 | 275 | 756.3 | 3225 | 0.24 | 596.67 | G300E | 4530050 | 35.54 | G300E | 0 | 0
158 | Story4 | C37 | 32 MPa RC Column (27.5 cm x 27.5 cm) | Column | 32MPa | Concrete Rectangular | 275 | 275 | 756.3 | 3225 | 0.24 | 596.67 | G300E | 4530050 | 35.54 | G300E | 0 | 0
159 | Story4 | C38 | 32 MPa RC Column (27.5 cm x 27.5 cm) | Column | 32MPa | Concrete Rectangular | 275 | 275 | 756.3 | 3225 | 0.24 | 596.67 | G300E | 8693525 | 68.21 | G300E | 0 | 0
160 | Story4 | C39 | 32 MPa RC Column (27.5 cm x 27.5 cm) | Column | 32MPa | Concrete Rectangular | 275 | 275 | 756.3 | 3225 | 0.24 | 596.67 | G300E | 10687650 | 83.86 | G300E | 0 | 0
161 | Story4 | C4 | 32 MPa RC Column (27.5 cm x 27.5 cm) | Column | 32MPa | Concrete Rectangular | 275 | 275 | 756.3 | 3225 | 0.24 | 596.67 | G300E | 2438100 | 19.13 | G300E | 0 | 0
162 | Story4 | C40 | 32 MPa RC Column (27.5 cm x 27.5 cm) | Column | 32MPa | Concrete Rectangular | 275 | 275 | 756.3 | 3225 | 0.24 | 596.67 | G300E | 3852800 | 30.23 | G300E | 0 | 0
163 | Story4 | C41 | 32 MPa RC Column (27.5 cm x 27.5 cm) | Column | 32MPa | Concrete Rectangular | 275 | 275 | 756.3 | 3225 | 0.24 | 596.67 | G300E | 2445625 | 19.19 | G300E | 0 | 0
164 | Story4 | C42 | 32 MPa RC Column (27.5 cm x 27.5 cm) | Column | 32MPa | Concrete Rectangular | 275 | 275 | 756.3 | 3225 | 0.24 | 596.67 | G300E | 2438100 | 19.13 | G300E | 0 | 0
165 | Story4 | C43 | 32 MPa RC Column (27.5 cm x 27.5 cm) | Column | 32MPa | Concrete Rectangular | 275 | 275 | 756.3 | 3225 | 0.24 | 596.67 | G300E | 2438100 | 19.13 | G300E | 0 | 0
166 | Story4 | C44 | 32 MPa RC Column (27.5 cm x 27.5 cm) | Column | 32MPa | Concrete Rectangular | 275 | 275 | 756.3 | 3225 | 0.24 | 596.67 | G300E | 2438100 | 19.13 | G300E | 0 | 0
167 | Story4 | C45 | 32 MPa RC Column (27.5 cm x 27.5 cm) | Column | 32MPa | Concrete Rectangular | 275 | 275 | 756.3 | 3225 | 0.24 | 596.67 | G300E | 2438100 | 19.13 | G300E | 0 | 0
168 | Story4 | C46 | 32 MPa RC Column (27.5 cm x 27.5 cm) | Column | 32MPa | Concrete Rectangular | 275 | 275 | 756.3 | 3225 | 0.24 | 596.67 | G300E | 2438100 | 19.13 | G300E | 0 | 0
169 | Story4 | C47 | 32 MPa RC Column (27.5 cm x 27.5 cm) | Column | 32MPa | Concrete Rectangular | 275 | 275 | 756.3 | 3225 | 0.24 | 596.67 | G300E | 2438100 | 19.13 | G300E | 0 | 0
170 | Story4 | C48 | 32 MPa RC Column (27.5 cm x 27.5 cm) | Column | 32MPa | Concrete Rectangular | 275 | 275 | 756.3 | 3225 | 0.24 | 596.67 | G300E | 2445625 | 19.19 | G300E | 0 | 0
171 | Story4 | C5 | 32 MPa RC Column (27.5 cm x 27.5 cm) | Column | 32MPa | Concrete Rectangular | 275 | 275 | 756.3 | 3225 | 0.24 | 596.67 | G300E | 2438100 | 19.13 | G300E | 0 | 0
172 | Story4 | C6 | 32 MPa RC Column (27.5 cm x 27.5 cm) | Column | 32MPa | Concrete Rectangular | 275 | 275 | 756.3 | 3225 | 0.24 | 596.67 | G300E | 2438100 | 19.13 | G300E | 0 | 0
173 | Story4 | C7 | 32 MPa RC Column (27.5 cm x 27.5 cm) | Column | 32MPa | Concrete Rectangular | 275 | 275 | 756.3 | 3225 | 0.24 | 596.67 | G300E | 2438100 | 19.13 | G300E | 0 | 0
174 | Story4 | C8 | 32 MPa RC Column (27.5 cm x 27.5 cm) | Column | 32MPa | Concrete Rectangular | 275 | 275 | 756.3 | 3225 | 0.24 | 596.67 | G300E | 2445625 | 19.19 | G300E | 0 | 0
175 | Story4 | C9 | 32 MPa RC Column (27.5 cm x 27.5 cm) | Column | 32MPa | Concrete Rectangular | 275 | 275 | 756.3 | 3225 | 0.24 | 596.67 | G300E | 3852800 | 30.23 | G300E | 0 | 0
176 | Story5 | C1 | 32 MPa RC Column (25 cm x 25 cm) | Column | 32MPa | Concrete Rectangular | 250 | 250 | 625 | 3225 | 0.2 | 493.12 | G300E | 3762500 | 29.52 | G300E | 0 | 0
177 | Story5 | C10 | 32 MPa RC Column (25 cm x 25 cm) | Column | 32MPa | Concrete Rectangular | 250 | 250 | 625 | 3225 | 0.2 | 493.12 | G300E | 6213500 | 48.75 | G300E | 0 | 0
178 | Story5 | C11 | 32 MPa RC Column (25 cm x 25 cm) | Column | 32MPa | Concrete Rectangular | 250 | 250 | 625 | 3225 | 0.2 | 493.12 | G300E | 6000650 | 47.08 | G300E | 0 | 0
179 | Story5 | C12 | 32 MPa RC Column (25 cm x 25 cm) | Column | 32MPa | Concrete Rectangular | 250 | 250 | 625 | 3225 | 0.2 | 493.12 | G300E | 3794750 | 29.78 | G300E | 0 | 0
180 | Story5 | C13 | 32 MPa RC Column (25 cm x 25 cm) | Column | 32MPa | Concrete Rectangular | 250 | 250 | 625 | 3225 | 0.2 | 493.12 | G300E | 3811950 | 29.91 | G300E | 0 | 0
181 | Story5 | C14 | 32 MPa RC Column (25 cm x 25 cm) | Column | 32MPa | Concrete Rectangular | 250 | 250 | 625 | 3225 | 0.2 | 493.12 | G300E | 6121050 | 48.03 | G300E | 0 | 0
182 | Story5 | C15 | 32 MPa RC Column (25 cm x 25 cm) | Column | 32MPa | Concrete Rectangular | 250 | 250 | 625 | 3225 | 0.2 | 493.12 | G300E | 6212425 | 48.74 | G300E | 0 | 0
183 | Story5 | C16 | 32 MPa RC Column (25 cm x 25 cm) | Column | 32MPa | Concrete Rectangular | 250 | 250 | 625 | 3225 | 0.2 | 493.12 | G300E | 6033975 | 47.34 | G300E | 0 | 0
184 | Story5 | C17 | 32 MPa RC Column (25 cm x 25 cm) | Column | 32MPa | Concrete Rectangular | 250 | 250 | 625 | 3225 | 0.2 | 493.12 | G300E | 5970550 | 46.85 | G300E | 0 | 0
185 | Story5 | C18 | 32 MPa RC Column (25 cm x 25 cm) | Column | 32MPa | Concrete Rectangular | 250 | 250 | 625 | 3225 | 0.2 | 493.12 | G300E | 6040425 | 47.4 | G300E | 0 | 0
186 | Story5 | C19 | 32 MPa RC Column (25 cm x 25 cm) | Column | 32MPa | Concrete Rectangular | 250 | 250 | 625 | 3225 | 0.2 | 493.12 | G300E | 4350525 | 34.14 | G300E | 0 | 0
187 | Story5 | C2 | 32 MPa RC Column (25 cm x 25 cm) | Column | 32MPa | Concrete Rectangular | 250 | 250 | 625 | 3225 | 0.2 | 493.12 | G300E | 2601500 | 20.41 | G300E | 0 | 0
188 | Story5 | C22 | 32 MPa RC Column (25 cm x 25 cm) | Column | 32MPa | Concrete Rectangular | 250 | 250 | 625 | 3225 | 0.2 | 493.12 | G300E | 4353750 | 34.16 | G300E | 0 | 0
189 | Story5 | C23 | 32 MPa RC Column (25 cm x 25 cm) | Column | 32MPa | Concrete Rectangular | 250 | 250 | 625 | 3225 | 0.2 | 493.12 | G300E | 6040425 | 47.4 | G300E | 0 | 0
190 | Story5 | C24 | 32 MPa RC Column (25 cm x 25 cm) | Column | 32MPa | Concrete Rectangular | 250 | 250 | 625 | 3225 | 0.2 | 493.12 | G300E | 5970550 | 46.85 | G300E | 0 | 0
191 | Story5 | C25 | 32 MPa RC Column (25 cm x 25 cm) | Column | 32MPa | Concrete Rectangular | 250 | 250 | 625 | 3225 | 0.2 | 493.12 | G300E | 5970550 | 46.85 | G300E | 0 | 0
192 | Story5 | C26 | 32 MPa RC Column (25 cm x 25 cm) | Column | 32MPa | Concrete Rectangular | 250 | 250 | 625 | 3225 | 0.2 | 493.12 | G300E | 6040425 | 47.4 | G300E | 0 | 0
193 | Story5 | C27 | 32 MPa RC Column (25 cm x 25 cm) | Column | 32MPa | Concrete Rectangular | 250 | 250 | 625 | 3225 | 0.2 | 493.12 | G300E | 4353750 | 34.16 | G300E | 0 | 0
194 | Story5 | C3 | 32 MPa RC Column (25 cm x 25 cm) | Column | 32MPa | Concrete Rectangular | 250 | 250 | 625 | 3225 | 0.2 | 493.12 | G300E | 2370375 | 18.6 | G300E | 0 | 0
195 | Story5 | C30 | 32 MPa RC Column (25 cm x 25 cm) | Column | 32MPa | Concrete Rectangular | 250 | 250 | 625 | 3225 | 0.2 | 493.12 | G300E | 4353750 | 34.16 | G300E | 0 | 0
196 | Story5 | C31 | 32 MPa RC Column (25 cm x 25 cm) | Column | 32MPa | Concrete Rectangular | 250 | 250 | 625 | 3225 | 0.2 | 493.12 | G300E | 6040425 | 47.4 | G300E | 0 | 0
197 | Story5 | C32 | 32 MPa RC Column (25 cm x 25 cm) | Column | 32MPa | Concrete Rectangular | 250 | 250 | 625 | 3225 | 0.2 | 493.12 | G300E | 5970550 | 46.85 | G300E | 0 | 0
198 | Story5 | C33 | 32 MPa RC Column (25 cm x 25 cm) | Column | 32MPa | Concrete Rectangular | 250 | 250 | 625 | 3225 | 0.2 | 493.12 | G300E | 6017850 | 47.22 | G300E | 0 | 0
199 | Story5 | C34 | 32 MPa RC Column (25 cm x 25 cm) | Column | 32MPa | Concrete Rectangular | 250 | 250 | 625 | 3225 | 0.2 | 493.12 | G300E | 6212425 | 48.74 | G300E | 0 | 0
200 | Story5 | C35 | 32 MPa RC Column (25 cm x 25 cm) | Column | 32MPa | Concrete Rectangular | 250 | 250 | 625 | 3225 | 0.2 | 493.12 | G300E | 6098475 | 47.85 | G300E | 0 | 0
201 | Story5 | C36 | 32 MPa RC Column (25 cm x 25 cm) | Column | 32MPa | Concrete Rectangular | 250 | 250 | 625 | 3225 | 0.2 | 493.12 | G300E | 3820550 | 29.98 | G300E | 0 | 0
202 | Story5 | C37 | 32 MPa RC Column (25 cm x 25 cm) | Column | 32MPa | Concrete Rectangular | 250 | 250 | 625 | 3225 | 0.2 | 493.12 | G300E | 3820550 | 29.98 | G300E | 0 | 0
203 | Story5 | C38 | 32 MPa RC Column (25 cm x 25 cm) | Column | 32MPa | Concrete Rectangular | 250 | 250 | 625 | 3225 | 0.2 | 493.12 | G300E | 6102775 | 47.88 | G300E | 0 | 0
204 | Story5 | C39 | 32 MPa RC Column (25 cm x 25 cm) | Column | 32MPa | Concrete Rectangular | 250 | 250 | 625 | 3225 | 0.2 | 493.12 | G300E | 6212425 | 48.74 | G300E | 0 | 0
205 | Story5 | C4 | 32 MPa RC Column (25 cm x 25 cm) | Column | 32MPa | Concrete Rectangular | 250 | 250 | 625 | 3225 | 0.2 | 493.12 | G300E | 2447775 | 19.21 | G300E | 0 | 0
206 | Story5 | C40 | 32 MPa RC Column (25 cm x 25 cm) | Column | 32MPa | Concrete Rectangular | 250 | 250 | 625 | 3225 | 0.2 | 493.12 | G300E | 6018925 | 47.23 | G300E | 0 | 0
207 | Story5 | C41 | 32 MPa RC Column (25 cm x 25 cm) | Column | 32MPa | Concrete Rectangular | 250 | 250 | 625 | 3225 | 0.2 | 493.12 | G300E | 3761425 | 29.51 | G300E | 0 | 0
208 | Story5 | C42 | 32 MPa RC Column (25 cm x 25 cm) | Column | 32MPa | Concrete Rectangular | 250 | 250 | 625 | 3225 | 0.2 | 493.12 | G300E | 2602575 | 20.42 | G300E | 0 | 0
209 | Story5 | C43 | 32 MPa RC Column (25 cm x 25 cm) | Column | 32MPa | Concrete Rectangular | 250 | 250 | 625 | 3225 | 0.2 | 493.12 | G300E | 2382200 | 18.69 | G300E | 0 | 0
210 | Story5 | C44 | 32 MPa RC Column (25 cm x 25 cm) | Column | 32MPa | Concrete Rectangular | 250 | 250 | 625 | 3225 | 0.2 | 493.12 | G300E | 2448850 | 19.21 | G300E | 0 | 0
211 | Story5 | C45 | 32 MPa RC Column (25 cm x 25 cm) | Column | 32MPa | Concrete Rectangular | 250 | 250 | 625 | 3225 | 0.2 | 493.12 | G300E | 2448850 | 19.21 | G300E | 0 | 0
212 | Story5 | C46 | 32 MPa RC Column (25 cm x 25 cm) | Column | 32MPa | Concrete Rectangular | 250 | 250 | 625 | 3225 | 0.2 | 493.12 | G300E | 2382200 | 18.69 | G300E | 0 | 0
213 | Story5 | C47 | 32 MPa RC Column (25 cm x 25 cm) | Column | 32MPa | Concrete Rectangular | 250 | 250 | 625 | 3225 | 0.2 | 493.12 | G300E | 2602575 | 20.42 | G300E | 0 | 0
214 | Story5 | C48 | 32 MPa RC Column (25 cm x 25 cm) | Column | 32MPa | Concrete Rectangular | 250 | 250 | 625 | 3225 | 0.2 | 493.12 | G300E | 3761425 | 29.51 | G300E | 0 | 0
215 | Story5 | C5 | 32 MPa RC Column (25 cm x 25 cm) | Column | 32MPa | Concrete Rectangular | 250 | 250 | 625 | 3225 | 0.2 | 493.12 | G300E | 2446700 | 19.2 | G300E | 0 | 0
216 | Story5 | C6 | 32 MPa RC Column (25 cm x 25 cm) | Column | 32MPa | Concrete Rectangular | 250 | 250 | 625 | 3225 | 0.2 | 493.12 | G300E | 2383275 | 18.7 | G300E | 0 | 0
217 | Story5 | C7 | 32 MPa RC Column (25 cm x 25 cm) | Column | 32MPa | Concrete Rectangular | 250 | 250 | 625 | 3225 | 0.2 | 493.12 | G300E | 2602575 | 20.42 | G300E | 0 | 0
218 | Story5 | C8 | 32 MPa RC Column (25 cm x 25 cm) | Column | 32MPa | Concrete Rectangular | 250 | 250 | 625 | 3225 | 0.2 | 493.12 | G300E | 3761425 | 29.51 | G300E | 0 | 0
219 | Story5 | C9 | 32 MPa RC Column (25 cm x 25 cm) | Column | 32MPa | Concrete Rectangular | 250 | 250 | 625 | 3225 | 0.2 | 493.12 | G300E | 6033975 | 47.34 | G300E | 0 | 0
220 | Story6 | C1 | 32 MPa RC Column (25 cm x 25 cm) | Column | 32MPa | Concrete Rectangular | 250 | 250 | 625 | 3225 | 0.2 | 493.12 | G300E | 6906875 | 54.19 | G300E | 0 | 0
221 | Story6 | C10 | 32 MPa RC Column (25 cm x 25 cm) | Column | 32MPa | Concrete Rectangular | 250 | 250 | 625 | 3225 | 0.2 | 493.12 | G300E | 2015625 | 15.82 | G300E | 0 | 0
222 | Story6 | C11 | 32 MPa RC Column (25 cm x 25 cm) | Column | 32MPa | Concrete Rectangular | 250 | 250 | 625 | 3225 | 0.2 | 493.12 | G300E | 2015625 | 15.82 | G300E | 0 | 0
223 | Story6 | C12 | 32 MPa RC Column (25 cm x 25 cm) | Column | 32MPa | Concrete Rectangular | 250 | 250 | 625 | 3225 | 0.2 | 493.12 | G300E | 2015625 | 15.82 | G300E | 0 | 0
224 | Story6 | C13 | 32 MPa RC Column (25 cm x 25 cm) | Column | 32MPa | Concrete Rectangular | 250 | 250 | 625 | 3225 | 0.2 | 493.12 | G300E | 2015625 | 15.82 | G300E | 0 | 0
225 | Story6 | C14 | 32 MPa RC Column (25 cm x 25 cm) | Column | 32MPa | Concrete Rectangular | 250 | 250 | 625 | 3225 | 0.2 | 493.12 | G300E | 2015625 | 15.82 | G300E | 0 | 0
226 | Story6 | C15 | 32 MPa RC Column (25 cm x 25 cm) | Column | 32MPa | Concrete Rectangular | 250 | 250 | 625 | 3225 | 0.2 | 493.12 | G300E | 2015625 | 15.82 | G300E | 0 | 0
227 | Story6 | C16 | 32 MPa RC Column (25 cm x 25 cm) | Column | 32MPa | Concrete Rectangular | 250 | 250 | 625 | 3225 | 0.2 | 493.12 | G300E | 8114100 | 63.67 | G300E | 78206.25 | 0.61
228 | Story6 | C17 | 32 MPa RC Column (25 cm x 25 cm) | Column | 32MPa | Concrete Rectangular | 250 | 250 | 625 | 3225 | 0.2 | 493.12 | G300E | 8154950 | 63.99 | G300E | 78206.25 | 0.61
229 | Story6 | C18 | 32 MPa RC Column (25 cm x 25 cm) | Column | 32MPa | Concrete Rectangular | 250 | 250 | 625 | 3225 | 0.2 | 493.12 | G300E | 2015625 | 15.82 | G300E | 0 | 0
230 | Story6 | C19 | 32 MPa RC Column (25 cm x 25 cm) | Column | 32MPa | Concrete Rectangular | 250 | 250 | 625 | 3225 | 0.2 | 493.12 | G300E | 2015625 | 15.82 | G300E | 0 | 0
231 | Story6 | C2 | 32 MPa RC Column (25 cm x 25 cm) | Column | 32MPa | Concrete Rectangular | 250 | 250 | 625 | 3225 | 0.2 | 493.12 | G300E | 4096825 | 32.15 | G300E | 0 | 0
232 | Story6 | C22 | 32 MPa RC Column (25 cm x 25 cm) | Column | 32MPa | Concrete Rectangular | 250 | 250 | 625 | 3225 | 0.2 | 493.12 | G300E | 2015625 | 15.82 | G300E | 0 | 0
233 | Story6 | C23 | 32 MPa RC Column (25 cm x 25 cm) | Column | 32MPa | Concrete Rectangular | 250 | 250 | 625 | 3225 | 0.2 | 493.12 | G300E | 2015625 | 15.82 | G300E | 0 | 0
234 | Story6 | C24 | 32 MPa RC Column (25 cm x 25 cm) | Column | 32MPa | Concrete Rectangular | 250 | 250 | 625 | 3225 | 0.2 | 493.12 | G300E | 8154950 | 63.99 | G300E | 78206.25 | 0.61
235 | Story6 | C25 | 32 MPa RC Column (25 cm x 25 cm) | Column | 32MPa | Concrete Rectangular | 250 | 250 | 625 | 3225 | 0.2 | 493.12 | G300E | 8153875 | 63.98 | G300E | 78206.25 | 0.61
236 | Story6 | C26 | 32 MPa RC Column (25 cm x 25 cm) | Column | 32MPa | Concrete Rectangular | 250 | 250 | 625 | 3225 | 0.2 | 493.12 | G300E | 2015625 | 15.82 | G300E | 0 | 0
237 | Story6 | C27 | 32 MPa RC Column (25 cm x 25 cm) | Column | 32MPa | Concrete Rectangular | 250 | 250 | 625 | 3225 | 0.2 | 493.12 | G300E | 2015625 | 15.82 | G300E | 0 | 0
238 | Story6 | C3 | 32 MPa RC Column (25 cm x 25 cm) | Column | 32MPa | Concrete Rectangular | 250 | 250 | 625 | 3225 | 0.2 | 493.12 | G300E | 3665750 | 28.76 | G300E | 0 | 0
239 | Story6 | C30 | 32 MPa RC Column (25 cm x 25 cm) | Column | 32MPa | Concrete Rectangular | 250 | 250 | 625 | 3225 | 0.2 | 493.12 | G300E | 2015625 | 15.82 | G300E | 0 | 0
240 | Story6 | C31 | 32 MPa RC Column (25 cm x 25 cm) | Column | 32MPa | Concrete Rectangular | 250 | 250 | 625 | 3225 | 0.2 | 493.12 | G300E | 2015625 | 15.82 | G300E | 0 | 0
241 | Story6 | C32 | 32 MPa RC Column (25 cm x 25 cm) | Column | 32MPa | Concrete Rectangular | 250 | 250 | 625 | 3225 | 0.2 | 493.12 | G300E | 8154950 | 63.99 | G300E | 78206.25 | 0.61
242 | Story6 | C33 | 32 MPa RC Column (25 cm x 25 cm) | Column | 32MPa | Concrete Rectangular | 250 | 250 | 625 | 3225 | 0.2 | 493.12 | G300E | 8113025 | 63.66 | G300E | 78206.25 | 0.61
243 | Story6 | C34 | 32 MPa RC Column (25 cm x 25 cm) | Column | 32MPa | Concrete Rectangular | 250 | 250 | 625 | 3225 | 0.2 | 493.12 | G300E | 2015625 | 15.82 | G300E | 0 | 0
244 | Story6 | C35 | 32 MPa RC Column (25 cm x 25 cm) | Column | 32MPa | Concrete Rectangular | 250 | 250 | 625 | 3225 | 0.2 | 493.12 | G300E | 2015625 | 15.82 | G300E | 0 | 0
245 | Story6 | C36 | 32 MPa RC Column (25 cm x 25 cm) | Column | 32MPa | Concrete Rectangular | 250 | 250 | 625 | 3225 | 0.2 | 493.12 | G300E | 2015625 | 15.82 | G300E | 0 | 0
246 | Story6 | C37 | 32 MPa RC Column (25 cm x 25 cm) | Column | 32MPa | Concrete Rectangular | 250 | 250 | 625 | 3225 | 0.2 | 493.12 | G300E | 2015625 | 15.82 | G300E | 0 | 0
247 | Story6 | C38 | 32 MPa RC Column (25 cm x 25 cm) | Column | 32MPa | Concrete Rectangular | 250 | 250 | 625 | 3225 | 0.2 | 493.12 | G300E | 2015625 | 15.82 | G300E | 0 | 0
248 | Story6 | C39 | 32 MPa RC Column (25 cm x 25 cm) | Column | 32MPa | Concrete Rectangular | 250 | 250 | 625 | 3225 | 0.2 | 493.12 | G300E | 2015625 | 15.82 | G300E | 0 | 0
249 | Story6 | C4 | 32 MPa RC Column (25 cm x 25 cm) | Column | 32MPa | Concrete Rectangular | 250 | 250 | 625 | 3225 | 0.2 | 493.12 | G300E | 3710900 | 29.12 | G300E | 0 | 0
250 | Story6 | C40 | 32 MPa RC Column (25 cm x 25 cm) | Column | 32MPa | Concrete Rectangular | 250 | 250 | 625 | 3225 | 0.2 | 493.12 | G300E | 8114100 | 63.67 | G300E | 78206.25 | 0.61
251 | Story6 | C41 | 32 MPa RC Column (25 cm x 25 cm) | Column | 32MPa | Concrete Rectangular | 250 | 250 | 625 | 3225 | 0.2 | 493.12 | G300E | 6906875 | 54.19 | G300E | 0 | 0
252 | Story6 | C42 | 32 MPa RC Column (25 cm x 25 cm) | Column | 32MPa | Concrete Rectangular | 250 | 250 | 625 | 3225 | 0.2 | 493.12 | G300E | 4096825 | 32.15 | G300E | 0 | 0
253 | Story6 | C43 | 32 MPa RC Column (25 cm x 25 cm) | Column | 32MPa | Concrete Rectangular | 250 | 250 | 625 | 3225 | 0.2 | 493.12 | G300E | 3685100 | 28.91 | G300E | 0 | 0
254 | Story6 | C44 | 32 MPa RC Column (25 cm x 25 cm) | Column | 32MPa | Concrete Rectangular | 250 | 250 | 625 | 3225 | 0.2 | 493.12 | G300E | 3703375 | 29.06 | G300E | 0 | 0
255 | Story6 | C45 | 32 MPa RC Column (25 cm x 25 cm) | Column | 32MPa | Concrete Rectangular | 250 | 250 | 625 | 3225 | 0.2 | 493.12 | G300E | 3703375 | 29.06 | G300E | 0 | 0
256 | Story6 | C46 | 32 MPa RC Column (25 cm x 25 cm) | Column | 32MPa | Concrete Rectangular | 250 | 250 | 625 | 3225 | 0.2 | 493.12 | G300E | 3685100 | 28.91 | G300E | 0 | 0
257 | Story6 | C47 | 32 MPa RC Column (25 cm x 25 cm) | Column | 32MPa | Concrete Rectangular | 250 | 250 | 625 | 3225 | 0.2 | 493.12 | G300E | 4096825 | 32.15 | G300E | 0 | 0
258 | Story6 | C48 | 32 MPa RC Column (25 cm x 25 cm) | Column | 32MPa | Concrete Rectangular | 250 | 250 | 625 | 3225 | 0.2 | 493.12 | G300E | 6906875 | 54.19 | G300E | 0 | 0
259 | Story6 | C5 | 32 MPa RC Column (25 cm x 25 cm) | Column | 32MPa | Concrete Rectangular | 250 | 250 | 625 | 3225 | 0.2 | 493.12 | G300E | 3699075 | 29.02 | G300E | 0 | 0
260 | Story6 | C6 | 32 MPa RC Column (25 cm x 25 cm) | Column | 32MPa | Concrete Rectangular | 250 | 250 | 625 | 3225 | 0.2 | 493.12 | G300E | 3686175 | 28.92 | G300E | 0 | 0
261 | Story6 | C7 | 32 MPa RC Column (25 cm x 25 cm) | Column | 32MPa | Concrete Rectangular | 250 | 250 | 625 | 3225 | 0.2 | 493.12 | G300E | 4096825 | 32.15 | G300E | 0 | 0
262 | Story6 | C8 | 32 MPa RC Column (25 cm x 25 cm) | Column | 32MPa | Concrete Rectangular | 250 | 250 | 625 | 3225 | 0.2 | 493.12 | G300E | 6906875 | 54.19 | G300E | 0 | 0
263 | Story6 | C9 | 32 MPa RC Column (25 cm x 25 cm) | Column | 32MPa | Concrete Rectangular | 250 | 250 | 625 | 3225 | 0.2 | 493.12 | G300E | 8113025 | 63.66 | G300E | 78206.25 | 0.61

## Walls
| Story | Label | Section | Structural_Element_Type | Material | Width_(mm) | Depth_(mm) | Area_(cm^2) | Length_(mm) | Volume_(m^3) | Mass_(kg) | Long._Rebar_Material | Long._Rebar_Volume_(mm^3) | Long._Rebar_Mass_(kg) | Tran._Rebar_Material | Tran._Rebar_Volume_(mm^3) | Tran._Rebar_Mass_(kg)
0 | Story1 | P1 | RC Wall - 150 mm | Wall | 32MPa | 7200 | 150 | 10800 | 3500 | 3.78 | 9247.71 | G300E | 71442000 | 560.56 | G300E | 9450000 | 74.15
1 | Story1 | P2 | RC Wall - 150 mm | Wall | 32MPa | 7200 | 150 | 10800 | 3500 | 3.78 | 9247.71 | G300E | 71442000 | 560.56 | G300E | 9450000 | 74.15
2 | Story1 | P3 | RC Wall - 150 mm | Wall | 32MPa | 4800 | 150 | 7200 | 3500 | 2.52 | 6165.14 | G300E | 45738000 | 358.88 | G300E | 8343720 | 65.47
3 | Story1 | P4 | RC Wall - 150 mm | Wall | 32MPa | 4800 | 150 | 7200 | 3500 | 2.52 | 6165.14 | G300E | 45864000 | 359.87 | G300E | 8256696 | 64.79
4 | Story2 | P1 | RC Wall - 150 mm | Wall | 32MPa | 7200 | 150 | 10800 | 3500 | 3.78 | 9247.71 | G300E | 50274000 | 394.47 | G300E | 9450000 | 74.15
5 | Story2 | P2 | RC Wall - 150 mm | Wall | 32MPa | 7200 | 150 | 10800 | 3500 | 3.78 | 9247.71 | G300E | 50463000 | 395.95 | G300E | 9450000 | 74.15
6 | Story2 | P3 | RC Wall - 150 mm | Wall | 32MPa | 4800 | 150 | 7200 | 3500 | 2.52 | 6165.14 | G300E | 32634000 | 256.06 | G300E | 6300000 | 49.43
7 | Story2 | P4 | RC Wall - 150 mm | Wall | 32MPa | 4800 | 150 | 7200 | 3500 | 2.52 | 6165.14 | G300E | 32634000 | 256.06 | G300E | 6300000 | 49.43
8 | Story3 | P1 | RC Wall - 150 mm | Wall | 32MPa | 7200 | 150 | 10800 | 3500 | 3.78 | 9247.71 | G300E | 32319000 | 253.59 | G300E | 9450000 | 74.15
9 | Story3 | P2 | RC Wall - 150 mm | Wall | 32MPa | 7200 | 150 | 10800 | 3500 | 3.78 | 9247.71 | G300E | 32319000 | 253.59 | G300E | 9450000 | 74.15
10 | Story3 | P3 | RC Wall - 150 mm | Wall | 32MPa | 4800 | 150 | 7200 | 3500 | 2.52 | 6165.14 | G300E | 21168000 | 166.09 | G300E | 6300000 | 49.43
11 | Story3 | P4 | RC Wall - 150 mm | Wall | 32MPa | 4800 | 150 | 7200 | 3500 | 2.52 | 6165.14 | G300E | 21168000 | 166.09 | G300E | 6300000 | 49.43
12 | Story4 | P1 | RC Wall - 150 mm | Wall | 32MPa | 7200 | 150 | 10800 | 3500 | 3.78 | 9247.71 | G300E | 17766000 | 139.4 | G300E | 9450000 | 74.15
13 | Story4 | P2 | RC Wall - 150 mm | Wall | 32MPa | 7200 | 150 | 10800 | 3500 | 3.78 | 9247.71 | G300E | 17766000 | 139.4 | G300E | 9450000 | 74.15
14 | Story4 | P3 | RC Wall - 150 mm | Wall | 32MPa | 4800 | 150 | 7200 | 3500 | 2.52 | 6165.14 | G300E | 11844000 | 92.93 | G300E | 6300000 | 49.43
15 | Story4 | P4 | RC Wall - 150 mm | Wall | 32MPa | 4800 | 150 | 7200 | 3500 | 2.52 | 6165.14 | G300E | 11844000 | 92.93 | G300E | 6300000 | 49.43
16 | Story5 | P1 | RC Wall - 150 mm | Wall | 32MPa | 7200 | 150 | 10800 | 3500 | 3.78 | 9247.71 | G300E | 9450000 | 74.15 | G300E | 9450000 | 74.15
17 | Story5 | P2 | RC Wall - 150 mm | Wall | 32MPa | 7200 | 150 | 10800 | 3500 | 3.78 | 9247.71 | G300E | 9450000 | 74.15 | G300E | 9450000 | 74.15
18 | Story5 | P3 | RC Wall - 150 mm | Wall | 32MPa | 4800 | 150 | 7200 | 3500 | 2.52 | 6165.14 | G300E | 6426000 | 50.42 | G300E | 6300000 | 49.43
19 | Story5 | P4 | RC Wall - 150 mm | Wall | 32MPa | 4800 | 150 | 7200 | 3500 | 2.52 | 6165.14 | G300E | 6426000 | 50.42 | G300E | 6300000 | 49.43
20 | Story6 | P1 | RC Wall - 150 mm | Wall | 32MPa | 7200 | 150 | 10800 | 3500 | 3.78 | 9247.71 | G300E | 9450000 | 74.15 | G300E | 9450000 | 74.15
21 | Story6 | P2 | RC Wall - 150 mm | Wall | 32MPa | 7200 | 150 | 10800 | 3500 | 3.78 | 9247.71 | G300E | 9450000 | 74.15 | G300E | 9450000 | 74.15
22 | Story6 | P3 | RC Wall - 150 mm | Wall | 32MPa | 4800 | 150 | 7200 | 3500 | 2.52 | 6165.14 | G300E | 6300000 | 49.43 | G300E | 6300000 | 49.43
23 | Story6 | P4 | RC Wall - 150 mm | Wall | 32MPa | 4800 | 150 | 7200 | 3500 | 2.52 | 6165.14 | G300E | 6300000 | 49.43 | G300E | 6300000 | 49.43

## Slabs
| Story | Label | Section | Structural_Element_Type | Material | Length_(mm) | Width_(mm) | Depth_(mm) | Area_(cm^2) | Volume_(m^3) | Mass_(kg) | Long._Rebar_Material | Long._Rebar_Volume_(mm^3) | Long._Rebar_Mass_(kg) | Tran._Rebar_Material | Tran._Rebar_Volume_(mm^3) | Tran._Rebar_Mass_(kg)
0 | Story1 | F1 | Slab1 | Slab | 32MPa | 24000 | 50400 | 170 | 40800 | 205.63 | 503075.23 | G300E | 1554550870.43 | 12197.58 | G300E | 0 | 0
1 | Story2 | F1 | Slab1 | Slab | 32MPa | 24000 | 50400 | 170 | 40800 | 205.63 | 503075.23 | G300E | 1558278213.95 | 12226.83 | G300E | 0 | 0
2 | Story3 | F1 | Slab1 | Slab | 32MPa | 24000 | 50400 | 170 | 40800 | 205.63 | 503075.23 | G300E | 1568186400 | 12304.57 | G300E | 0 | 0
3 | Story4 | F1 | Slab1 | Slab | 32MPa | 24000 | 50400 | 170 | 40800 | 205.63 | 503075.23 | G300E | 1574356773.42 | 12352.99 | G300E | 0 | 0
4 | Story5 | F1 | Slab1 | Slab | 32MPa | 24000 | 50400 | 170 | 40800 | 205.63 | 503075.23 | G300E | 1575789073.75 | 12364.23 | G300E | 0 | 0
5 | Story6 | F1 | Slab1 | Slab | 32MPa | 24000 | 50400 | 170 | 40800 | 205.63 | 503075.23 | G300E | 3265527287.71 | 25622.54 | G300E | 0 | 0

## Materials by Element Type
Material | Structural_Element_Type | Width_(mm) | Depth_(mm) | Area_(cm^2) | Length_(mm) | Volume_(m^3) | Mass_(kg)
32MPa | Beam | 117000 | 117000 | 292500 | 2752100 | 171.96 | 420810.56
| Column | 74800 | 74800 | 214508.8 | 851400 | 68.64 | 169238.08
| Slab | 302400 | 1020 | 244800 | 144000 | 1233.78 | 3018451.38
| Wall | 144000 | 3600 | 216000 | 84000 | 75.6 | 184954.2
G300E | Beam_Long_Rebar | 0 | 0 | 0 | 0 | 1.0044 | 7880.92
| Beam_Tran_Rebar | 0 | 0 | 0 | 0 | 0.20772 | 1629.74
| Column_Long_Rebar | 0 | 0 | 0 | 0 | 1.8494 | 14510.92
| Column_Tran_Rebar | 0 | 0 | 0 | 0 | 0.00062565 | 4.88
| Slab_Long_Rebar | 0 | 0 | 0 | 0 | 11.0967 | 87068.74
| Slab_Tran_Rebar | 0 | 0 | 0 | 0 | 0 | 0
| Wall_Long_Rebar | 0 | 0 | 0 | 0 | 0.62994 | 4942.73
| Wall_Tran_Rebar | 0 | 0 | 0 | 0 | 0.193 | 1514.36

## Total Embodied Flows
| Embodied_Energy_(MJ) | Embodied_Water_(L) | Embodied_GHG_(kgCO2e)
Total | 8140982.255 | 11872480.447 | 891651.489

## Total Embodied Flows per NFA
| Embodied_Energy_(MJ) | Embodied_Water_(L) | Embodied_GHG_(kgCO2e)
Total/NFA | 1154.7099 | 1683.9825 | 126.4711

## Embodied Flows By Element Type
Structural_Element_Type | Embodied_Energy_(MJ) | Embodied_Water_(L) | Embodied_GHG_(kgCO2e)
Beam | 799023.87 | 1160750.238 | 91507.746
Column | 635165.7 | 938201.94 | 59037.42
Slab | 6288374.53 | 9162399.182 | 696096.834
Wall | 418418.155 | 611129.087 | 45009.489