## Index
Data Item Description | Worksheet Hyperlink
Beams | Click here to access worksheet
Columns | Click here to access worksheet
Walls | Click here to access worksheet
Slabs | Click here to access worksheet
Materials by Element Type | Click here to access worksheet
Total Embodied Flows | Click here to access worksheet
Total Embodied Flows per NFA | Click here to access worksheet
Embodied Flows By Element Type | Click here to access worksheet
© James Helal 2021

## Beams
| Story | Label | Section | Structural_Element_Type | Material | Cross_Section_Type | Width_(mm) | Depth_(mm) | Area_(cm^2) | Length_(mm) | Volume_(m^3) | Mass_(kg) | Long._Rebar_Material | Long._Rebar_Volume_(mm^3) | Long._Rebar_Mass_(kg) | Tran._Rebar_Material | Tran._Rebar_Volume_(mm^3) | Tran._Rebar_Mass_(kg)
0 | Story1 | B1 | 50 MPa RC Beam (25 cm x 25 cm) | Beam | 50MPa | Concrete Rectangular | 250 | 250 | 625 | 4650 | 0.29 | 711.01 | G300E | 1266253.12 | 9.94 | G300E | 774225 | 6.07
1 | Story1 | B10 | 50 MPa RC Beam (25 cm x 25 cm) | Beam | 50MPa | Concrete Rectangular | 250 | 250 | 625 | 7050 | 0.44 | 1077.98 | G300E | 2582356.25 | 20.26 | G300E | 293456.25 | 2.3
2 | Story1 | B11 | 50 MPa RC Beam (25 cm x 25 cm) | Beam | 50MPa | Concrete Rectangular | 250 | 250 | 625 | 4650 | 0.29 | 711.01 | G300E | 1801003.12 | 14.13 | G300E | 0 | 0
3 | Story1 | B12 | 50 MPa RC Beam (25 cm x 25 cm) | Beam | 50MPa | Concrete Rectangular | 250 | 250 | 625 | 7050 | 0.44 | 1077.98 | G300E | 2493643.75 | 19.57 | G300E | 293456.25 | 2.3
4 | Story1 | B13 | 50 MPa RC Beam (25 cm x 25 cm) | Beam | 50MPa | Concrete Rectangular | 250 | 250 | 625 | 4650 | 0.29 | 711.01 | G300E | 1886156.25 | 14.8 | G300E | 21191.65 | 0.17
5 | Story1 | B14 | 50 MPa RC Beam (25 cm x 25 cm) | Beam | 50MPa | Concrete Rectangular | 250 | 250 | 625 | 7050 | 0.44 | 1077.98 | G300E | 2854075 | 22.39 | G300E | 782550 | 6.14
6 | Story1 | B15 | 50 MPa RC Beam (25 cm x 25 cm) | Beam | 50MPa | Concrete Rectangular | 250 | 250 | 625 | 4650 | 0.29 | 711.01 | G300E | 1198537.5 | 9.4 | G300E | 774225 | 6.07
7 | Story1 | B16 | 50 MPa RC Beam (25 cm x 25 cm) | Beam | 50MPa | Concrete Rectangular | 250 | 250 | 625 | 4650 | 0.29 | 711.01 | G300E | 1261021.88 | 9.89 | G300E | 772771.88 | 6.06
8 | Story1 | B17 | 50 MPa RC Beam (25 cm x 25 cm) | Beam | 50MPa | Concrete Rectangular | 250 | 250 | 625 | 7050 | 0.44 | 1077.98 | G300E | 3709768.75 | 29.11 | G300E | 85678.06 | 0.67
9 | Story1 | B18 | 50 MPa RC Beam (25 cm x 25 cm) | Beam | 50MPa | Concrete Rectangular | 250 | 250 | 625 | 4650 | 0.29 | 711.01 | G300E | 1804781.25 | 14.16 | G300E | 0 | 0
10 | Story1 | B19 | 50 MPa RC Beam (25 cm x 25 cm) | Beam | 50MPa | Concrete Rectangular | 250 | 250 | 625 | 7050 | 0.44 | 1077.98 | G300E | 3227431.25 | 25.32 | G300E | 0 | 0
11 | Story1 | B2 | 50 MPa RC Beam (25 cm x 25 cm) | Beam | 50MPa | Concrete Rectangular | 250 | 250 | 625 | 7050 | 0.44 | 1077.98 | G300E | 2854075 | 22.39 | G300E | 782550 | 6.14
12 | Story1 | B20 | 50 MPa RC Beam (25 cm x 25 cm) | Beam | 50MPa | Concrete Rectangular | 250 | 250 | 625 | 4650 | 0.29 | 711.01 | G300E | 1696087.5 | 13.31 | G300E | 0 | 0
13 | Story1 | B21 | 50 MPa RC Beam (25 cm x 25 cm) | Beam | 50MPa | Concrete Rectangular | 250 | 250 | 625 | 7050 | 0.44 | 1077.98 | G300E | 3294406.25 | 25.85 | G300E | 21419.52 | 0.17
14 | Story1 | B22 | 50 MPa RC Beam (25 cm x 25 cm) | Beam | 50MPa | Concrete Rectangular | 250 | 250 | 625 | 4800 | 0.3 | 733.94 | G300E | 1633920 | 12.82 | G300E | 532800 | 4.18
15 | Story1 | B23 | 50 MPa RC Beam (25 cm x 25 cm) | Beam | 50MPa | Concrete Rectangular | 250 | 250 | 625 | 7050 | 0.44 | 1077.98 | G300E | 3025331.25 | 23.74 | G300E | 586912.5 | 4.61
16 | Story1 | B24 | 50 MPa RC Beam (25 cm x 25 cm) | Beam | 50MPa | Concrete Rectangular | 250 | 250 | 625 | 4800 | 0.3 | 733.94 | G300E | 1613700 | 12.66 | G300E | 599400 | 4.7
17 | Story1 | B25 | 50 MPa RC Beam (25 cm x 25 cm) | Beam | 50MPa | Concrete Rectangular | 250 | 250 | 625 | 7050 | 0.44 | 1077.98 | G300E | 3217150 | 25.24 | G300E | 0 | 0
18 | Story1 | B26 | 50 MPa RC Beam (25 cm x 25 cm) | Beam | 50MPa | Concrete Rectangular | 250 | 250 | 625 | 4650 | 0.29 | 711.01 | G300E | 1695506.25 | 13.3 | G300E | 0 | 0
19 | Story1 | B27 | 50 MPa RC Beam (25 cm x 25 cm) | Beam | 50MPa | Concrete Rectangular | 250 | 250 | 625 | 7050 | 0.44 | 1077.98 | G300E | 3227431.25 | 25.32 | G300E | 0 | 0
20 | Story1 | B28 | 50 MPa RC Beam (25 cm x 25 cm) | Beam | 50MPa | Concrete Rectangular | 250 | 250 | 625 | 4650 | 0.29 | 711.01 | G300E | 1805071.88 | 14.16 | G300E | 0 | 0
21 | Story1 | B29 | 50 MPa RC Beam (25 cm x 25 cm) | Beam | 50MPa | Concrete Rectangular | 250 | 250 | 625 | 7050 | 0.44 | 1077.98 | G300E | 3709768.75 | 29.11 | G300E | 85678.06 | 0.67
22 | Story1 | B3 | 50 MPa RC Beam (25 cm x 25 cm) | Beam | 50MPa | Concrete Rectangular | 250 | 250 | 625 | 4650 | 0.29 | 711.01 | G300E | 1885865.62 | 14.8 | G300E | 21191.65 | 0.17
23 | Story1 | B30 | 50 MPa RC Beam (25 cm x 25 cm) | Beam | 50MPa | Concrete Rectangular | 250 | 250 | 625 | 4650 | 0.29 | 711.01 | G300E | 1261021.88 | 9.89 | G300E | 772190.62 | 6.06
24 | Story1 | B31 | 50 MPa RC Beam (25 cm x 25 cm) | Beam | 50MPa | Concrete Rectangular | 250 | 250 | 625 | 4650 | 0.29 | 711.01 | G300E | 1258406.25 | 9.87 | G300E | 773643.75 | 6.07
25 | Story1 | B32 | 50 MPa RC Beam (25 cm x 25 cm) | Beam | 50MPa | Concrete Rectangular | 250 | 250 | 625 | 7050 | 0.44 | 1077.98 | G300E | 3619587.5 | 28.4 | G300E | 85678.06 | 0.67
26 | Story1 | B33 | 50 MPa RC Beam (25 cm x 25 cm) | Beam | 50MPa | Concrete Rectangular | 250 | 250 | 625 | 4650 | 0.29 | 711.01 | G300E | 1797806.25 | 14.11 | G300E | 0 | 0
27 | Story1 | B34 | 50 MPa RC Beam (25 cm x 25 cm) | Beam | 50MPa | Concrete Rectangular | 250 | 250 | 625 | 7050 | 0.44 | 1077.98 | G300E | 3017987.5 | 23.68 | G300E | 0 | 0
28 | Story1 | B35 | 50 MPa RC Beam (25 cm x 25 cm) | Beam | 50MPa | Concrete Rectangular | 250 | 250 | 625 | 4650 | 0.29 | 711.01 | G300E | 1646971.88 | 12.92 | G300E | 0 | 0
29 | Story1 | B36 | 50 MPa RC Beam (25 cm x 25 cm) | Beam | 50MPa | Concrete Rectangular | 250 | 250 | 625 | 7200 | 0.45 | 1100.92 | G300E | 3228000 | 25.33 | G300E | 399600 | 3.14
30 | Story1 | B4 | 50 MPa RC Beam (25 cm x 25 cm) | Beam | 50MPa | Concrete Rectangular | 250 | 250 | 625 | 7050 | 0.44 | 1077.98 | G300E | 2495406.25 | 19.58 | G300E | 293456.25 | 2.3
31 | Story1 | B40 | 50 MPa RC Beam (25 cm x 25 cm) | Beam | 50MPa | Concrete Rectangular | 250 | 250 | 625 | 7050 | 0.44 | 1077.98 | G300E | 3151350 | 24.73 | G300E | 391275 | 3.07
32 | Story1 | B41 | 50 MPa RC Beam (25 cm x 25 cm) | Beam | 50MPa | Concrete Rectangular | 250 | 250 | 625 | 4650 | 0.29 | 711.01 | G300E | 1647262.5 | 12.93 | G300E | 0 | 0
33 | Story1 | B42 | 50 MPa RC Beam (25 cm x 25 cm) | Beam | 50MPa | Concrete Rectangular | 250 | 250 | 625 | 7050 | 0.44 | 1077.98 | G300E | 3018868.75 | 23.69 | G300E | 0 | 0
34 | Story1 | B43 | 50 MPa RC Beam (25 cm x 25 cm) | Beam | 50MPa | Concrete Rectangular | 250 | 250 | 625 | 4650 | 0.29 | 711.01 | G300E | 1797806.25 | 14.11 | G300E | 0 | 0
35 | Story1 | B44 | 50 MPa RC Beam (25 cm x 25 cm) | Beam | 50MPa | Concrete Rectangular | 250 | 250 | 625 | 7050 | 0.44 | 1077.98 | G300E | 3619587.5 | 28.4 | G300E | 85678.06 | 0.67
36 | Story1 | B45 | 50 MPa RC Beam (25 cm x 25 cm) | Beam | 50MPa | Concrete Rectangular | 250 | 250 | 625 | 4650 | 0.29 | 711.01 | G300E | 1258406.25 | 9.87 | G300E | 773062.5 | 6.07
37 | Story1 | B46 | 50 MPa RC Beam (25 cm x 25 cm) | Beam | 50MPa | Concrete Rectangular | 250 | 250 | 625 | 4650 | 0.29 | 711.01 | G300E | 1261021.88 | 9.89 | G300E | 772771.88 | 6.06
38 | Story1 | B47 | 50 MPa RC Beam (25 cm x 25 cm) | Beam | 50MPa | Concrete Rectangular | 250 | 250 | 625 | 7050 | 0.44 | 1077.98 | G300E | 3619587.5 | 28.4 | G300E | 85678.06 | 0.67
39 | Story1 | B48 | 50 MPa RC Beam (25 cm x 25 cm) | Beam | 50MPa | Concrete Rectangular | 250 | 250 | 625 | 4650 | 0.29 | 711.01 | G300E | 1805071.88 | 14.16 | G300E | 0 | 0
40 | Story1 | B49 | 50 MPa RC Beam (25 cm x 25 cm) | Beam | 50MPa | Concrete Rectangular | 250 | 250 | 625 | 7050 | 0.44 | 1077.98 | G300E | 3018868.75 | 23.69 | G300E | 0 | 0
41 | Story1 | B5 | 50 MPa RC Beam (25 cm x 25 cm) | Beam | 50MPa | Concrete Rectangular | 250 | 250 | 625 | 4650 | 0.29 | 711.01 | G300E | 1810593.75 | 14.21 | G300E | 0 | 0
42 | Story1 | B50 | 50 MPa RC Beam (25 cm x 25 cm) | Beam | 50MPa | Concrete Rectangular | 250 | 250 | 625 | 4650 | 0.29 | 711.01 | G300E | 1695506.25 | 13.3 | G300E | 0 | 0
43 | Story1 | B51 | 50 MPa RC Beam (25 cm x 25 cm) | Beam | 50MPa | Concrete Rectangular | 250 | 250 | 625 | 7200 | 0.45 | 1100.92 | G300E | 3219900 | 25.26 | G300E | 399600 | 3.14
44 | Story1 | B52 | 50 MPa RC Beam (25 cm x 25 cm) | Beam | 50MPa | Concrete Rectangular | 250 | 250 | 625 | 4650 | 0.29 | 711.01 | G300E | 1565306.25 | 12.28 | G300E | 580668.75 | 4.56
45 | Story1 | B54 | 50 MPa RC Beam (25 cm x 25 cm) | Beam | 50MPa | Concrete Rectangular | 250 | 250 | 625 | 4650 | 0.29 | 711.01 | G300E | 1565887.5 | 12.29 | G300E | 580668.75 | 4.56
46 | Story1 | B55 | 50 MPa RC Beam (25 cm x 25 cm) | Beam | 50MPa | Concrete Rectangular | 250 | 250 | 625 | 7050 | 0.44 | 1077.98 | G300E | 3152818.75 | 24.74 | G300E | 391275 | 3.07
47 | Story1 | B56 | 50 MPa RC Beam (25 cm x 25 cm) | Beam | 50MPa | Concrete Rectangular | 250 | 250 | 625 | 4650 | 0.29 | 711.01 | G300E | 1695506.25 | 13.3 | G300E | 0 | 0
48 | Story1 | B57 | 50 MPa RC Beam (25 cm x 25 cm) | Beam | 50MPa | Concrete Rectangular | 250 | 250 | 625 | 7050 | 0.44 | 1077.98 | G300E | 3018868.75 | 23.69 | G300E | 0 | 0
49 | Story1 | B58 | 50 MPa RC Beam (25 cm x 25 cm) | Beam | 50MPa | Concrete Rectangular | 250 | 250 | 625 | 4650 | 0.29 | 711.01 | G300E | 1805071.88 | 14.16 | G300E | 0 | 0
50 | Story1 | B59 | 50 MPa RC Beam (25 cm x 25 cm) | Beam | 50MPa | Concrete Rectangular | 250 | 250 | 625 | 7050 | 0.44 | 1077.98 | G300E | 3619587.5 | 28.4 | G300E | 85678.06 | 0.67
51 | Story1 | B6 | 50 MPa RC Beam (25 cm x 25 cm) | Beam | 50MPa | Concrete Rectangular | 250 | 250 | 625 | 7050 | 0.44 | 1077.98 | G300E | 2653150 | 20.82 | G300E | 489093.75 | 3.84
52 | Story1 | B60 | 50 MPa RC Beam (25 cm x 25 cm) | Beam | 50MPa | Concrete Rectangular | 250 | 250 | 625 | 4650 | 0.29 | 711.01 | G300E | 1261021.88 | 9.89 | G300E | 772190.62 | 6.06
53 | Story1 | B61 | 50 MPa RC Beam (25 cm x 25 cm) | Beam | 50MPa | Concrete Rectangular | 250 | 250 | 625 | 4650 | 0.29 | 711.01 | G300E | 1266253.12 | 9.94 | G300E | 774225 | 6.07
54 | Story1 | B62 | 50 MPa RC Beam (25 cm x 25 cm) | Beam | 50MPa | Concrete Rectangular | 250 | 250 | 625 | 7050 | 0.44 | 1077.98 | G300E | 3709768.75 | 29.11 | G300E | 85678.06 | 0.67
55 | Story1 | B63 | 50 MPa RC Beam (25 cm x 25 cm) | Beam | 50MPa | Concrete Rectangular | 250 | 250 | 625 | 4650 | 0.29 | 711.01 | G300E | 1886156.25 | 14.8 | G300E | 21191.65 | 0.17
56 | Story1 | B64 | 50 MPa RC Beam (25 cm x 25 cm) | Beam | 50MPa | Concrete Rectangular | 250 | 250 | 625 | 7050 | 0.44 | 1077.98 | G300E | 3227431.25 | 25.32 | G300E | 0 | 0
57 | Story1 | B65 | 50 MPa RC Beam (25 cm x 25 cm) | Beam | 50MPa | Concrete Rectangular | 250 | 250 | 625 | 4650 | 0.29 | 711.01 | G300E | 1801003.12 | 14.13 | G300E | 0 | 0
58 | Story1 | B66 | 50 MPa RC Beam (25 cm x 25 cm) | Beam | 50MPa | Concrete Rectangular | 250 | 250 | 625 | 7050 | 0.44 | 1077.98 | G300E | 3217443.75 | 25.25 | G300E | 0 | 0
59 | Story1 | B67 | 50 MPa RC Beam (25 cm x 25 cm) | Beam | 50MPa | Concrete Rectangular | 250 | 250 | 625 | 4650 | 0.29 | 711.01 | G300E | 1822218.75 | 14.3 | G300E | 0 | 0
60 | Story1 | B68 | 50 MPa RC Beam (25 cm x 25 cm) | Beam | 50MPa | Concrete Rectangular | 250 | 250 | 625 | 7050 | 0.44 | 1077.98 | G300E | 3022100 | 23.71 | G300E | 586912.5 | 4.61
61 | Story1 | B69 | 50 MPa RC Beam (25 cm x 25 cm) | Beam | 50MPa | Concrete Rectangular | 250 | 250 | 625 | 4650 | 0.29 | 711.01 | G300E | 1822218.75 | 14.3 | G300E | 0 | 0
62 | Story1 | B7 | 50 MPa RC Beam (25 cm x 25 cm) | Beam | 50MPa | Concrete Rectangular | 250 | 250 | 625 | 4650 | 0.29 | 711.01 | G300E | 1825996.88 | 14.33 | G300E | 0 | 0
63 | Story1 | B70 | 50 MPa RC Beam (25 cm x 25 cm) | Beam | 50MPa | Concrete Rectangular | 250 | 250 | 625 | 7050 | 0.44 | 1077.98 | G300E | 3217443.75 | 25.25 | G300E | 0 | 0
64 | Story1 | B71 | 50 MPa RC Beam (25 cm x 25 cm) | Beam | 50MPa | Concrete Rectangular | 250 | 250 | 625 | 4650 | 0.29 | 711.01 | G300E | 1801003.12 | 14.13 | G300E | 0 | 0
65 | Story1 | B72 | 50 MPa RC Beam (25 cm x 25 cm) | Beam | 50MPa | Concrete Rectangular | 250 | 250 | 625 | 7050 | 0.44 | 1077.98 | G300E | 3227431.25 | 25.32 | G300E | 0 | 0
66 | Story1 | B73 | 50 MPa RC Beam (25 cm x 25 cm) | Beam | 50MPa | Concrete Rectangular | 250 | 250 | 625 | 4650 | 0.29 | 711.01 | G300E | 1886156.25 | 14.8 | G300E | 21191.65 | 0.17
67 | Story1 | B74 | 50 MPa RC Beam (25 cm x 25 cm) | Beam | 50MPa | Concrete Rectangular | 250 | 250 | 625 | 7050 | 0.44 | 1077.98 | G300E | 3709768.75 | 29.11 | G300E | 85678.06 | 0.67
68 | Story1 | B75 | 50 MPa RC Beam (25 cm x 25 cm) | Beam | 50MPa | Concrete Rectangular | 250 | 250 | 625 | 4650 | 0.29 | 711.01 | G300E | 1198537.5 | 9.4 | G300E | 774225 | 6.07
69 | Story1 | B76 | 50 MPa RC Beam (25 cm x 25 cm) | Beam | 50MPa | Concrete Rectangular | 250 | 250 | 625 | 7050 | 0.44 | 1077.98 | G300E | 2854075 | 22.39 | G300E | 782550 | 6.14
70 | Story1 | B77 | 50 MPa RC Beam (25 cm x 25 cm) | Beam | 50MPa | Concrete Rectangular | 250 | 250 | 625 | 7050 | 0.44 | 1077.98 | G300E | 2493643.75 | 19.57 | G300E | 293456.25 | 2.3
71 | Story1 | B78 | 50 MPa RC Beam (25 cm x 25 cm) | Beam | 50MPa | Concrete Rectangular | 250 | 250 | 625 | 7050 | 0.44 | 1077.98 | G300E | 2581768.75 | 20.26 | G300E | 293456.25 | 2.3
72 | Story1 | B79 | 50 MPa RC Beam (25 cm x 25 cm) | Beam | 50MPa | Concrete Rectangular | 250 | 250 | 625 | 7050 | 0.44 | 1077.98 | G300E | 2559150 | 20.08 | G300E | 391275 | 3.07
73 | Story1 | B8 | 50 MPa RC Beam (25 cm x 25 cm) | Beam | 50MPa | Concrete Rectangular | 250 | 250 | 625 | 7050 | 0.44 | 1077.98 | G300E | 2559737.5 | 20.08 | G300E | 391275 | 3.07
74 | Story1 | B80 | 50 MPa RC Beam (25 cm x 25 cm) | Beam | 50MPa | Concrete Rectangular | 250 | 250 | 625 | 7050 | 0.44 | 1077.98 | G300E | 2581768.75 | 20.26 | G300E | 293456.25 | 2.3
75 | Story1 | B81 | 50 MPa RC Beam (25 cm x 25 cm) | Beam | 50MPa | Concrete Rectangular | 250 | 250 | 625 | 7050 | 0.44 | 1077.98 | G300E | 2493643.75 | 19.57 | G300E | 293456.25 | 2.3
76 | Story1 | B82 | 50 MPa RC Beam (25 cm x 25 cm) | Beam | 50MPa | Concrete Rectangular | 250 | 250 | 625 | 7050 | 0.44 | 1077.98 | G300E | 2854075 | 22.39 | G300E | 782550 | 6.14
77 | Story1 | B9 | 50 MPa RC Beam (25 cm x 25 cm) | Beam | 50MPa | Concrete Rectangular | 250 | 250 | 625 | 4650 | 0.29 | 711.01 | G300E | 1820765.62 | 14.29 | G300E | 0 | 0
78 | Story2 | B1 | 50 MPa RC Beam (25 cm x 25 cm) | Beam | 50MPa | Concrete Rectangular | 250 | 250 | 625 | 4650 | 0.29 | 711.01 | G300E | 1263637.5 | 9.91 | G300E | 796312.5 | 6.25
79 | Story2 | B10 | 50 MPa RC Beam (25 cm x 25 cm) | Beam | 50MPa | Concrete Rectangular | 250 | 250 | 625 | 7050 | 0.44 | 1077.98 | G300E | 2587643.75 | 20.3 | G300E | 195637.5 | 1.54
80 | Story2 | B11 | 50 MPa RC Beam (25 cm x 25 cm) | Beam | 50MPa | Concrete Rectangular | 250 | 250 | 625 | 4650 | 0.29 | 711.01 | G300E | 1757118.75 | 13.79 | G300E | 0 | 0
81 | Story2 | B12 | 50 MPa RC Beam (25 cm x 25 cm) | Beam | 50MPa | Concrete Rectangular | 250 | 250 | 625 | 7050 | 0.44 | 1077.98 | G300E | 2500693.75 | 19.62 | G300E | 293456.25 | 2.3
82 | Story2 | B13 | 50 MPa RC Beam (25 cm x 25 cm) | Beam | 50MPa | Concrete Rectangular | 250 | 250 | 625 | 4650 | 0.29 | 711.01 | G300E | 1824253.12 | 14.31 | G300E | 0 | 0
83 | Story2 | B14 | 50 MPa RC Beam (25 cm x 25 cm) | Beam | 50MPa | Concrete Rectangular | 250 | 250 | 625 | 7050 | 0.44 | 1077.98 | G300E | 2861712.5 | 22.45 | G300E | 684731.25 | 5.37
84 | Story2 | B15 | 50 MPa RC Beam (25 cm x 25 cm) | Beam | 50MPa | Concrete Rectangular | 250 | 250 | 625 | 4650 | 0.29 | 711.01 | G300E | 1263637.5 | 9.91 | G300E | 796312.5 | 6.25
85 | Story2 | B16 | 50 MPa RC Beam (25 cm x 25 cm) | Beam | 50MPa | Concrete Rectangular | 250 | 250 | 625 | 4650 | 0.29 | 711.01 | G300E | 1256371.88 | 9.86 | G300E | 774225 | 6.07
86 | Story2 | B17 | 50 MPa RC Beam (25 cm x 25 cm) | Beam | 50MPa | Concrete Rectangular | 250 | 250 | 625 | 7050 | 0.44 | 1077.98 | G300E | 3717112.5 | 29.17 | G300E | 85678.06 | 0.67
87 | Story2 | B18 | 50 MPa RC Beam (25 cm x 25 cm) | Beam | 50MPa | Concrete Rectangular | 250 | 250 | 625 | 4650 | 0.29 | 711.01 | G300E | 1797225 | 14.1 | G300E | 0 | 0
88 | Story2 | B19 | 50 MPa RC Beam (25 cm x 25 cm) | Beam | 50MPa | Concrete Rectangular | 250 | 250 | 625 | 7050 | 0.44 | 1077.98 | G300E | 3199231.25 | 25.1 | G300E | 0 | 0
89 | Story2 | B2 | 50 MPa RC Beam (25 cm x 25 cm) | Beam | 50MPa | Concrete Rectangular | 250 | 250 | 625 | 7050 | 0.44 | 1077.98 | G300E | 2862006.25 | 22.46 | G300E | 684731.25 | 5.37
90 | Story2 | B20 | 50 MPa RC Beam (25 cm x 25 cm) | Beam | 50MPa | Concrete Rectangular | 250 | 250 | 625 | 4650 | 0.29 | 711.01 | G300E | 1696959.38 | 13.31 | G300E | 0 | 0
91 | Story2 | B21 | 50 MPa RC Beam (25 cm x 25 cm) | Beam | 50MPa | Concrete Rectangular | 250 | 250 | 625 | 7050 | 0.44 | 1077.98 | G300E | 3297050 | 25.87 | G300E | 0 | 0
92 | Story2 | B22 | 50 MPa RC Beam (25 cm x 25 cm) | Beam | 50MPa | Concrete Rectangular | 250 | 250 | 625 | 4800 | 0.3 | 733.94 | G300E | 1661120 | 13.03 | G300E | 639360 | 5.02
93 | Story2 | B23 | 50 MPa RC Beam (25 cm x 25 cm) | Beam | 50MPa | Concrete Rectangular | 250 | 250 | 625 | 7050 | 0.44 | 1077.98 | G300E | 2773293.75 | 21.76 | G300E | 782550 | 6.14
94 | Story2 | B24 | 50 MPa RC Beam (25 cm x 25 cm) | Beam | 50MPa | Concrete Rectangular | 250 | 250 | 625 | 4800 | 0.3 | 733.94 | G300E | 1781100 | 13.98 | G300E | 599400 | 4.7
95 | Story2 | B25 | 50 MPa RC Beam (25 cm x 25 cm) | Beam | 50MPa | Concrete Rectangular | 250 | 250 | 625 | 7050 | 0.44 | 1077.98 | G300E | 3285300 | 25.78 | G300E | 0 | 0
96 | Story2 | B26 | 50 MPa RC Beam (25 cm x 25 cm) | Beam | 50MPa | Concrete Rectangular | 250 | 250 | 625 | 4650 | 0.29 | 711.01 | G300E | 1696087.5 | 13.31 | G300E | 0 | 0
97 | Story2 | B27 | 50 MPa RC Beam (25 cm x 25 cm) | Beam | 50MPa | Concrete Rectangular | 250 | 250 | 625 | 7050 | 0.44 | 1077.98 | G300E | 3199818.75 | 25.11 | G300E | 0 | 0
98 | Story2 | B28 | 50 MPa RC Beam (25 cm x 25 cm) | Beam | 50MPa | Concrete Rectangular | 250 | 250 | 625 | 4650 | 0.29 | 711.01 | G300E | 1797515.62 | 14.1 | G300E | 0 | 0
99 | Story2 | B29 | 50 MPa RC Beam (25 cm x 25 cm) | Beam | 50MPa | Concrete Rectangular | 250 | 250 | 625 | 7050 | 0.44 | 1077.98 | G300E | 3716818.75 | 29.16 | G300E | 85678.06 | 0.67
100 | Story2 | B3 | 50 MPa RC Beam (25 cm x 25 cm) | Beam | 50MPa | Concrete Rectangular | 250 | 250 | 625 | 4650 | 0.29 | 711.01 | G300E | 1823671.88 | 14.31 | G300E | 0 | 0
101 | Story2 | B30 | 50 MPa RC Beam (25 cm x 25 cm) | Beam | 50MPa | Concrete Rectangular | 250 | 250 | 625 | 4650 | 0.29 | 711.01 | G300E | 1256371.88 | 9.86 | G300E | 774225 | 6.07
102 | Story2 | B31 | 50 MPa RC Beam (25 cm x 25 cm) | Beam | 50MPa | Concrete Rectangular | 250 | 250 | 625 | 4650 | 0.29 | 711.01 | G300E | 1254918.75 | 9.85 | G300E | 774225 | 6.07
103 | Story2 | B32 | 50 MPa RC Beam (25 cm x 25 cm) | Beam | 50MPa | Concrete Rectangular | 250 | 250 | 625 | 7050 | 0.44 | 1077.98 | G300E | 3665706.25 | 28.76 | G300E | 85678.06 | 0.67
104 | Story2 | B33 | 50 MPa RC Beam (25 cm x 25 cm) | Beam | 50MPa | Concrete Rectangular | 250 | 250 | 625 | 4650 | 0.29 | 711.01 | G300E | 1789668.75 | 14.04 | G300E | 0 | 0
105 | Story2 | B34 | 50 MPa RC Beam (25 cm x 25 cm) | Beam | 50MPa | Concrete Rectangular | 250 | 250 | 625 | 7050 | 0.44 | 1077.98 | G300E | 3043837.5 | 23.88 | G300E | 0 | 0
106 | Story2 | B35 | 50 MPa RC Beam (25 cm x 25 cm) | Beam | 50MPa | Concrete Rectangular | 250 | 250 | 625 | 4650 | 0.29 | 711.01 | G300E | 1632440.62 | 12.81 | G300E | 0 | 0
107 | Story2 | B36 | 50 MPa RC Beam (25 cm x 25 cm) | Beam | 50MPa | Concrete Rectangular | 250 | 250 | 625 | 7200 | 0.45 | 1100.92 | G300E | 3351000 | 26.29 | G300E | 399600 | 3.14
108 | Story2 | B4 | 50 MPa RC Beam (25 cm x 25 cm) | Beam | 50MPa | Concrete Rectangular | 250 | 250 | 625 | 7050 | 0.44 | 1077.98 | G300E | 2501575 | 19.63 | G300E | 195637.5 | 1.54
109 | Story2 | B40 | 50 MPa RC Beam (25 cm x 25 cm) | Beam | 50MPa | Concrete Rectangular | 250 | 250 | 625 | 7050 | 0.44 | 1077.98 | G300E | 3271787.5 | 25.67 | G300E | 391275 | 3.07
110 | Story2 | B41 | 50 MPa RC Beam (25 cm x 25 cm) | Beam | 50MPa | Concrete Rectangular | 250 | 250 | 625 | 4650 | 0.29 | 711.01 | G300E | 1632150 | 12.81 | G300E | 0 | 0
111 | Story2 | B42 | 50 MPa RC Beam (25 cm x 25 cm) | Beam | 50MPa | Concrete Rectangular | 250 | 250 | 625 | 7050 | 0.44 | 1077.98 | G300E | 3044718.75 | 23.89 | G300E | 0 | 0
112 | Story2 | B43 | 50 MPa RC Beam (25 cm x 25 cm) | Beam | 50MPa | Concrete Rectangular | 250 | 250 | 625 | 4650 | 0.29 | 711.01 | G300E | 1789668.75 | 14.04 | G300E | 0 | 0
113 | Story2 | B44 | 50 MPa RC Beam (25 cm x 25 cm) | Beam | 50MPa | Concrete Rectangular | 250 | 250 | 625 | 7050 | 0.44 | 1077.98 | G300E | 3665412.5 | 28.76 | G300E | 85678.06 | 0.67
114 | Story2 | B45 | 50 MPa RC Beam (25 cm x 25 cm) | Beam | 50MPa | Concrete Rectangular | 250 | 250 | 625 | 4650 | 0.29 | 711.01 | G300E | 1254918.75 | 9.85 | G300E | 774225 | 6.07
115 | Story2 | B46 | 50 MPa RC Beam (25 cm x 25 cm) | Beam | 50MPa | Concrete Rectangular | 250 | 250 | 625 | 4650 | 0.29 | 711.01 | G300E | 1256371.88 | 9.86 | G300E | 774225 | 6.07
116 | Story2 | B47 | 50 MPa RC Beam (25 cm x 25 cm) | Beam | 50MPa | Concrete Rectangular | 250 | 250 | 625 | 7050 | 0.44 | 1077.98 | G300E | 3665412.5 | 28.76 | G300E | 85678.06 | 0.67
117 | Story2 | B48 | 50 MPa RC Beam (25 cm x 25 cm) | Beam | 50MPa | Concrete Rectangular | 250 | 250 | 625 | 4650 | 0.29 | 711.01 | G300E | 1797515.62 | 14.1 | G300E | 0 | 0
118 | Story2 | B49 | 50 MPa RC Beam (25 cm x 25 cm) | Beam | 50MPa | Concrete Rectangular | 250 | 250 | 625 | 7050 | 0.44 | 1077.98 | G300E | 3044131.25 | 23.89 | G300E | 0 | 0
119 | Story2 | B5 | 50 MPa RC Beam (25 cm x 25 cm) | Beam | 50MPa | Concrete Rectangular | 250 | 250 | 625 | 4650 | 0.29 | 711.01 | G300E | 1767871.88 | 13.87 | G300E | 0 | 0
120 | Story2 | B50 | 50 MPa RC Beam (25 cm x 25 cm) | Beam | 50MPa | Concrete Rectangular | 250 | 250 | 625 | 4650 | 0.29 | 711.01 | G300E | 1696087.5 | 13.31 | G300E | 0 | 0
121 | Story2 | B51 | 50 MPa RC Beam (25 cm x 25 cm) | Beam | 50MPa | Concrete Rectangular | 250 | 250 | 625 | 7200 | 0.45 | 1100.92 | G300E | 3343800 | 26.24 | G300E | 399600 | 3.14
122 | Story2 | B52 | 50 MPa RC Beam (25 cm x 25 cm) | Beam | 50MPa | Concrete Rectangular | 250 | 250 | 625 | 4650 | 0.29 | 711.01 | G300E | 1727765.62 | 13.56 | G300E | 580668.75 | 4.56
123 | Story2 | B54 | 50 MPa RC Beam (25 cm x 25 cm) | Beam | 50MPa | Concrete Rectangular | 250 | 250 | 625 | 4650 | 0.29 | 711.01 | G300E | 1727765.62 | 13.56 | G300E | 580668.75 | 4.56
124 | Story2 | B55 | 50 MPa RC Beam (25 cm x 25 cm) | Beam | 50MPa | Concrete Rectangular | 250 | 250 | 625 | 7050 | 0.44 | 1077.98 | G300E | 3274431.25 | 25.69 | G300E | 391275 | 3.07
125 | Story2 | B56 | 50 MPa RC Beam (25 cm x 25 cm) | Beam | 50MPa | Concrete Rectangular | 250 | 250 | 625 | 4650 | 0.29 | 711.01 | G300E | 1696087.5 | 13.31 | G300E | 0 | 0
126 | Story2 | B57 | 50 MPa RC Beam (25 cm x 25 cm) | Beam | 50MPa | Concrete Rectangular | 250 | 250 | 625 | 7050 | 0.44 | 1077.98 | G300E | 3044718.75 | 23.89 | G300E | 0 | 0
127 | Story2 | B58 | 50 MPa RC Beam (25 cm x 25 cm) | Beam | 50MPa | Concrete Rectangular | 250 | 250 | 625 | 4650 | 0.29 | 711.01 | G300E | 1797515.62 | 14.1 | G300E | 0 | 0
128 | Story2 | B59 | 50 MPa RC Beam (25 cm x 25 cm) | Beam | 50MPa | Concrete Rectangular | 250 | 250 | 625 | 7050 | 0.44 | 1077.98 | G300E | 3665412.5 | 28.76 | G300E | 85678.06 | 0.67
129 | Story2 | B6 | 50 MPa RC Beam (25 cm x 25 cm) | Beam | 50MPa | Concrete Rectangular | 250 | 250 | 625 | 7050 | 0.44 | 1077.98 | G300E | 2659612.5 | 20.87 | G300E | 684731.25 | 5.37
130 | Story2 | B60 | 50 MPa RC Beam (25 cm x 25 cm) | Beam | 50MPa | Concrete Rectangular | 250 | 250 | 625 | 4650 | 0.29 | 711.01 | G300E | 1256371.88 | 9.86 | G300E | 774225 | 6.07
131 | Story2 | B61 | 50 MPa RC Beam (25 cm x 25 cm) | Beam | 50MPa | Concrete Rectangular | 250 | 250 | 625 | 4650 | 0.29 | 711.01 | G300E | 1263637.5 | 9.91 | G300E | 796312.5 | 6.25
132 | Story2 | B62 | 50 MPa RC Beam (25 cm x 25 cm) | Beam | 50MPa | Concrete Rectangular | 250 | 250 | 625 | 7050 | 0.44 | 1077.98 | G300E | 3716818.75 | 29.16 | G300E | 85678.06 | 0.67
133 | Story2 | B63 | 50 MPa RC Beam (25 cm x 25 cm) | Beam | 50MPa | Concrete Rectangular | 250 | 250 | 625 | 4650 | 0.29 | 711.01 | G300E | 1824543.75 | 14.32 | G300E | 0 | 0
134 | Story2 | B64 | 50 MPa RC Beam (25 cm x 25 cm) | Beam | 50MPa | Concrete Rectangular | 250 | 250 | 625 | 7050 | 0.44 | 1077.98 | G300E | 3199818.75 | 25.11 | G300E | 0 | 0
135 | Story2 | B65 | 50 MPa RC Beam (25 cm x 25 cm) | Beam | 50MPa | Concrete Rectangular | 250 | 250 | 625 | 4650 | 0.29 | 711.01 | G300E | 1757118.75 | 13.79 | G300E | 0 | 0
136 | Story2 | B66 | 50 MPa RC Beam (25 cm x 25 cm) | Beam | 50MPa | Concrete Rectangular | 250 | 250 | 625 | 7050 | 0.44 | 1077.98 | G300E | 3285887.5 | 25.78 | G300E | 0 | 0
137 | Story2 | B67 | 50 MPa RC Beam (25 cm x 25 cm) | Beam | 50MPa | Concrete Rectangular | 250 | 250 | 625 | 4650 | 0.29 | 711.01 | G300E | 1779496.88 | 13.96 | G300E | 0 | 0
138 | Story2 | B68 | 50 MPa RC Beam (25 cm x 25 cm) | Beam | 50MPa | Concrete Rectangular | 250 | 250 | 625 | 7050 | 0.44 | 1077.98 | G300E | 2770062.5 | 21.73 | G300E | 782550 | 6.14
139 | Story2 | B69 | 50 MPa RC Beam (25 cm x 25 cm) | Beam | 50MPa | Concrete Rectangular | 250 | 250 | 625 | 4650 | 0.29 | 711.01 | G300E | 1779496.88 | 13.96 | G300E | 0 | 0
140 | Story2 | B7 | 50 MPa RC Beam (25 cm x 25 cm) | Beam | 50MPa | Concrete Rectangular | 250 | 250 | 625 | 4650 | 0.29 | 711.01 | G300E | 1782693.75 | 13.99 | G300E | 0 | 0
141 | Story2 | B70 | 50 MPa RC Beam (25 cm x 25 cm) | Beam | 50MPa | Concrete Rectangular | 250 | 250 | 625 | 7050 | 0.44 | 1077.98 | G300E | 3285887.5 | 25.78 | G300E | 0 | 0
142 | Story2 | B71 | 50 MPa RC Beam (25 cm x 25 cm) | Beam | 50MPa | Concrete Rectangular | 250 | 250 | 625 | 4650 | 0.29 | 711.01 | G300E | 1757118.75 | 13.79 | G300E | 0 | 0
143 | Story2 | B72 | 50 MPa RC Beam (25 cm x 25 cm) | Beam | 50MPa | Concrete Rectangular | 250 | 250 | 625 | 7050 | 0.44 | 1077.98 | G300E | 3199818.75 | 25.11 | G300E | 0 | 0
144 | Story2 | B73 | 50 MPa RC Beam (25 cm x 25 cm) | Beam | 50MPa | Concrete Rectangular | 250 | 250 | 625 | 4650 | 0.29 | 711.01 | G300E | 1824253.12 | 14.31 | G300E | 0 | 0
145 | Story2 | B74 | 50 MPa RC Beam (25 cm x 25 cm) | Beam | 50MPa | Concrete Rectangular | 250 | 250 | 625 | 7050 | 0.44 | 1077.98 | G300E | 3716818.75 | 29.16 | G300E | 85678.06 | 0.67
146 | Story2 | B75 | 50 MPa RC Beam (25 cm x 25 cm) | Beam | 50MPa | Concrete Rectangular | 250 | 250 | 625 | 4650 | 0.29 | 711.01 | G300E | 1263637.5 | 9.91 | G300E | 796312.5 | 6.25
147 | Story2 | B76 | 50 MPa RC Beam (25 cm x 25 cm) | Beam | 50MPa | Concrete Rectangular | 250 | 250 | 625 | 7050 | 0.44 | 1077.98 | G300E | 2861712.5 | 22.45 | G300E | 684731.25 | 5.37
148 | Story2 | B77 | 50 MPa RC Beam (25 cm x 25 cm) | Beam | 50MPa | Concrete Rectangular | 250 | 250 | 625 | 7050 | 0.44 | 1077.98 | G300E | 2500693.75 | 19.62 | G300E | 293456.25 | 2.3
149 | Story2 | B78 | 50 MPa RC Beam (25 cm x 25 cm) | Beam | 50MPa | Concrete Rectangular | 250 | 250 | 625 | 7050 | 0.44 | 1077.98 | G300E | 2587643.75 | 20.3 | G300E | 195637.5 | 1.54
150 | Story2 | B79 | 50 MPa RC Beam (25 cm x 25 cm) | Beam | 50MPa | Concrete Rectangular | 250 | 250 | 625 | 7050 | 0.44 | 1077.98 | G300E | 2573837.5 | 20.2 | G300E | 391275 | 3.07
151 | Story2 | B8 | 50 MPa RC Beam (25 cm x 25 cm) | Beam | 50MPa | Concrete Rectangular | 250 | 250 | 625 | 7050 | 0.44 | 1077.98 | G300E | 2573543.75 | 20.19 | G300E | 391275 | 3.07
152 | Story2 | B80 | 50 MPa RC Beam (25 cm x 25 cm) | Beam | 50MPa | Concrete Rectangular | 250 | 250 | 625 | 7050 | 0.44 | 1077.98 | G300E | 2587643.75 | 20.3 | G300E | 195637.5 | 1.54
153 | Story2 | B81 | 50 MPa RC Beam (25 cm x 25 cm) | Beam | 50MPa | Concrete Rectangular | 250 | 250 | 625 | 7050 | 0.44 | 1077.98 | G300E | 2500693.75 | 19.62 | G300E | 293456.25 | 2.3
154 | Story2 | B82 | 50 MPa RC Beam (25 cm x 25 cm) | Beam | 50MPa | Concrete Rectangular | 250 | 250 | 625 | 7050 | 0.44 | 1077.98 | G300E | 2861712.5 | 22.45 | G300E | 684731.25 | 5.37
155 | Story2 | B9 | 50 MPa RC Beam (25 cm x 25 cm) | Beam | 50MPa | Concrete Rectangular | 250 | 250 | 625 | 4650 | 0.29 | 711.01 | G300E | 1777753.12 | 13.95 | G300E | 0 | 0
156 | Story3 | B1 | 50 MPa RC Beam (25 cm x 25 cm) | Beam | 50MPa | Concrete Rectangular | 250 | 250 | 625 | 4662.5 | 0.29 | 712.92 | G300E | 1277816.41 | 10.03 | G300E | 776306.25 | 6.09
157 | Story3 | B10 | 50 MPa RC Beam (25 cm x 25 cm) | Beam | 50MPa | Concrete Rectangular | 250 | 250 | 625 | 7062.5 | 0.44 | 1079.89 | G300E | 2636078.12 | 20.68 | G300E | 391968.75 | 3.08
158 | Story3 | B11 | 50 MPa RC Beam (25 cm x 25 cm) | Beam | 50MPa | Concrete Rectangular | 250 | 250 | 625 | 4662.5 | 0.29 | 712.92 | G300E | 1767961.72 | 13.87 | G300E | 0 | 0
159 | Story3 | B12 | 50 MPa RC Beam (25 cm x 25 cm) | Beam | 50MPa | Concrete Rectangular | 250 | 250 | 625 | 7062.5 | 0.44 | 1079.89 | G300E | 2542794.27 | 19.95 | G300E | 293976.56 | 2.31
160 | Story3 | B13 | 50 MPa RC Beam (25 cm x 25 cm) | Beam | 50MPa | Concrete Rectangular | 250 | 250 | 625 | 4662.5 | 0.29 | 712.92 | G300E | 1835567.97 | 14.4 | G300E | 0 | 0
161 | Story3 | B14 | 50 MPa RC Beam (25 cm x 25 cm) | Beam | 50MPa | Concrete Rectangular | 250 | 250 | 625 | 7062.5 | 0.44 | 1079.89 | G300E | 2897684.9 | 22.74 | G300E | 783937.5 | 6.15
162 | Story3 | B15 | 50 MPa RC Beam (25 cm x 25 cm) | Beam | 50MPa | Concrete Rectangular | 250 | 250 | 625 | 4662.5 | 0.29 | 712.92 | G300E | 1277816.41 | 10.03 | G300E | 776306.25 | 6.09
163 | Story3 | B16 | 50 MPa RC Beam (25 cm x 25 cm) | Beam | 50MPa | Concrete Rectangular | 250 | 250 | 625 | 4662.5 | 0.29 | 712.92 | G300E | 1268200 | 9.95 | G300E | 772809.38 | 6.06
164 | Story3 | B17 | 50 MPa RC Beam (25 cm x 25 cm) | Beam | 50MPa | Concrete Rectangular | 250 | 250 | 625 | 7062.5 | 0.44 | 1079.89 | G300E | 3707812.5 | 29.09 | G300E | 85829.97 | 0.67
165 | Story3 | B18 | 50 MPa RC Beam (25 cm x 25 cm) | Beam | 50MPa | Concrete Rectangular | 250 | 250 | 625 | 4662.5 | 0.29 | 712.92 | G300E | 1830614.06 | 14.36 | G300E | 0 | 0
166 | Story3 | B19 | 50 MPa RC Beam (25 cm x 25 cm) | Beam | 50MPa | Concrete Rectangular | 250 | 250 | 625 | 7062.5 | 0.44 | 1079.89 | G300E | 3228739.58 | 25.33 | G300E | 0 | 0
167 | Story3 | B2 | 50 MPa RC Beam (25 cm x 25 cm) | Beam | 50MPa | Concrete Rectangular | 250 | 250 | 625 | 7062.5 | 0.44 | 1079.89 | G300E | 2897979.17 | 22.74 | G300E | 783937.5 | 6.15
168 | Story3 | B20 | 50 MPa RC Beam (25 cm x 25 cm) | Beam | 50MPa | Concrete Rectangular | 250 | 250 | 625 | 4662.5 | 0.29 | 712.92 | G300E | 1716091.41 | 13.47 | G300E | 0 | 0
169 | Story3 | B21 | 50 MPa RC Beam (25 cm x 25 cm) | Beam | 50MPa | Concrete Rectangular | 250 | 250 | 625 | 7062.5 | 0.44 | 1079.89 | G300E | 3278177.08 | 25.72 | G300E | 0 | 0
170 | Story3 | B22 | 50 MPa RC Beam (25 cm x 25 cm) | Beam | 50MPa | Concrete Rectangular | 250 | 250 | 625 | 4800 | 0.3 | 733.94 | G300E | 1849280 | 14.51 | G300E | 640320 | 5.02
171 | Story3 | B23 | 50 MPa RC Beam (25 cm x 25 cm) | Beam | 50MPa | Concrete Rectangular | 250 | 250 | 625 | 7062.5 | 0.44 | 1079.89 | G300E | 2725830.73 | 21.39 | G300E | 783937.5 | 6.15
172 | Story3 | B24 | 50 MPa RC Beam (25 cm x 25 cm) | Beam | 50MPa | Concrete Rectangular | 250 | 250 | 625 | 4800 | 0.3 | 733.94 | G300E | 1957500 | 15.36 | G300E | 599400 | 4.7
173 | Story3 | B25 | 50 MPa RC Beam (25 cm x 25 cm) | Beam | 50MPa | Concrete Rectangular | 250 | 250 | 625 | 7062.5 | 0.44 | 1079.89 | G300E | 3266406.25 | 25.63 | G300E | 0 | 0
174 | Story3 | B26 | 50 MPa RC Beam (25 cm x 25 cm) | Beam | 50MPa | Concrete Rectangular | 250 | 250 | 625 | 4662.5 | 0.29 | 712.92 | G300E | 1714634.38 | 13.45 | G300E | 0 | 0
175 | Story3 | B27 | 50 MPa RC Beam (25 cm x 25 cm) | Beam | 50MPa | Concrete Rectangular | 250 | 250 | 625 | 7062.5 | 0.44 | 1079.89 | G300E | 3228739.58 | 25.33 | G300E | 0 | 0
176 | Story3 | B28 | 50 MPa RC Beam (25 cm x 25 cm) | Beam | 50MPa | Concrete Rectangular | 250 | 250 | 625 | 4662.5 | 0.29 | 712.92 | G300E | 1830614.06 | 14.36 | G300E | 0 | 0
177 | Story3 | B29 | 50 MPa RC Beam (25 cm x 25 cm) | Beam | 50MPa | Concrete Rectangular | 250 | 250 | 625 | 7062.5 | 0.44 | 1079.89 | G300E | 3707812.5 | 29.09 | G300E | 85829.97 | 0.67
178 | Story3 | B3 | 50 MPa RC Beam (25 cm x 25 cm) | Beam | 50MPa | Concrete Rectangular | 250 | 250 | 625 | 4662.5 | 0.29 | 712.92 | G300E | 1834985.16 | 14.4 | G300E | 0 | 0
179 | Story3 | B30 | 50 MPa RC Beam (25 cm x 25 cm) | Beam | 50MPa | Concrete Rectangular | 250 | 250 | 625 | 4662.5 | 0.29 | 712.92 | G300E | 1268200 | 9.95 | G300E | 773100.78 | 6.07
180 | Story3 | B31 | 50 MPa RC Beam (25 cm x 25 cm) | Beam | 50MPa | Concrete Rectangular | 250 | 250 | 625 | 4662.5 | 0.29 | 712.92 | G300E | 1265868.75 | 9.93 | G300E | 773975 | 6.07
181 | Story3 | B32 | 50 MPa RC Beam (25 cm x 25 cm) | Beam | 50MPa | Concrete Rectangular | 250 | 250 | 625 | 7062.5 | 0.44 | 1079.89 | G300E | 3673677.08 | 28.83 | G300E | 85829.97 | 0.67
182 | Story3 | B33 | 50 MPa RC Beam (25 cm x 25 cm) | Beam | 50MPa | Concrete Rectangular | 250 | 250 | 625 | 4662.5 | 0.29 | 712.92 | G300E | 1817500.78 | 14.26 | G300E | 0 | 0
183 | Story3 | B34 | 50 MPa RC Beam (25 cm x 25 cm) | Beam | 50MPa | Concrete Rectangular | 250 | 250 | 625 | 7062.5 | 0.44 | 1079.89 | G300E | 3093080.73 | 24.27 | G300E | 0 | 0
184 | Story3 | B35 | 50 MPa RC Beam (25 cm x 25 cm) | Beam | 50MPa | Concrete Rectangular | 250 | 250 | 625 | 4662.5 | 0.29 | 712.92 | G300E | 1634789.06 | 12.83 | G300E | 0 | 0
185 | Story3 | B36 | 50 MPa RC Beam (25 cm x 25 cm) | Beam | 50MPa | Concrete Rectangular | 250 | 250 | 625 | 7200 | 0.45 | 1100.92 | G300E | 3414000 | 26.79 | G300E | 399600 | 3.14
186 | Story3 | B4 | 50 MPa RC Beam (25 cm x 25 cm) | Beam | 50MPa | Concrete Rectangular | 250 | 250 | 625 | 7062.5 | 0.44 | 1079.89 | G300E | 2544265.62 | 19.96 | G300E | 293976.56 | 2.31
187 | Story3 | B40 | 50 MPa RC Beam (25 cm x 25 cm) | Beam | 50MPa | Concrete Rectangular | 250 | 250 | 625 | 7062.5 | 0.44 | 1079.89 | G300E | 3338502.6 | 26.2 | G300E | 391968.75 | 3.08
188 | Story3 | B41 | 50 MPa RC Beam (25 cm x 25 cm) | Beam | 50MPa | Concrete Rectangular | 250 | 250 | 625 | 4662.5 | 0.29 | 712.92 | G300E | 1634789.06 | 12.83 | G300E | 0 | 0
189 | Story3 | B42 | 50 MPa RC Beam (25 cm x 25 cm) | Beam | 50MPa | Concrete Rectangular | 250 | 250 | 625 | 7062.5 | 0.44 | 1079.89 | G300E | 3093669.27 | 24.27 | G300E | 0 | 0
190 | Story3 | B43 | 50 MPa RC Beam (25 cm x 25 cm) | Beam | 50MPa | Concrete Rectangular | 250 | 250 | 625 | 4662.5 | 0.29 | 712.92 | G300E | 1817500.78 | 14.26 | G300E | 0 | 0
191 | Story3 | B44 | 50 MPa RC Beam (25 cm x 25 cm) | Beam | 50MPa | Concrete Rectangular | 250 | 250 | 625 | 7062.5 | 0.44 | 1079.89 | G300E | 3673677.08 | 28.83 | G300E | 85829.97 | 0.67
192 | Story3 | B45 | 50 MPa RC Beam (25 cm x 25 cm) | Beam | 50MPa | Concrete Rectangular | 250 | 250 | 625 | 4662.5 | 0.29 | 712.92 | G300E | 1265868.75 | 9.93 | G300E | 771643.75 | 6.05
193 | Story3 | B46 | 50 MPa RC Beam (25 cm x 25 cm) | Beam | 50MPa | Concrete Rectangular | 250 | 250 | 625 | 4662.5 | 0.29 | 712.92 | G300E | 1268200 | 9.95 | G300E | 773100.78 | 6.07
194 | Story3 | B47 | 50 MPa RC Beam (25 cm x 25 cm) | Beam | 50MPa | Concrete Rectangular | 250 | 250 | 625 | 7062.5 | 0.44 | 1079.89 | G300E | 3673677.08 | 28.83 | G300E | 85829.97 | 0.67
195 | Story3 | B48 | 50 MPa RC Beam (25 cm x 25 cm) | Beam | 50MPa | Concrete Rectangular | 250 | 250 | 625 | 4662.5 | 0.29 | 712.92 | G300E | 1830614.06 | 14.36 | G300E | 0 | 0
196 | Story3 | B49 | 50 MPa RC Beam (25 cm x 25 cm) | Beam | 50MPa | Concrete Rectangular | 250 | 250 | 625 | 7062.5 | 0.44 | 1079.89 | G300E | 3093669.27 | 24.27 | G300E | 0 | 0
197 | Story3 | B5 | 50 MPa RC Beam (25 cm x 25 cm) | Beam | 50MPa | Concrete Rectangular | 250 | 250 | 625 | 4662.5 | 0.29 | 712.92 | G300E | 1779035.16 | 13.96 | G300E | 0 | 0
198 | Story3 | B50 | 50 MPa RC Beam (25 cm x 25 cm) | Beam | 50MPa | Concrete Rectangular | 250 | 250 | 625 | 4662.5 | 0.29 | 712.92 | G300E | 1714925.78 | 13.46 | G300E | 0 | 0
199 | Story3 | B51 | 50 MPa RC Beam (25 cm x 25 cm) | Beam | 50MPa | Concrete Rectangular | 250 | 250 | 625 | 7200 | 0.45 | 1100.92 | G300E | 3407100 | 26.73 | G300E | 399600 | 3.14
200 | Story3 | B52 | 50 MPa RC Beam (25 cm x 25 cm) | Beam | 50MPa | Concrete Rectangular | 250 | 250 | 625 | 4662.5 | 0.29 | 712.92 | G300E | 1903174.22 | 14.93 | G300E | 582229.69 | 4.57
201 | Story3 | B54 | 50 MPa RC Beam (25 cm x 25 cm) | Beam | 50MPa | Concrete Rectangular | 250 | 250 | 625 | 4662.5 | 0.29 | 712.92 | G300E | 1903174.22 | 14.93 | G300E | 582229.69 | 4.57
202 | Story3 | B55 | 50 MPa RC Beam (25 cm x 25 cm) | Beam | 50MPa | Concrete Rectangular | 250 | 250 | 625 | 7062.5 | 0.44 | 1079.89 | G300E | 3342033.85 | 26.22 | G300E | 391968.75 | 3.08
203 | Story3 | B56 | 50 MPa RC Beam (25 cm x 25 cm) | Beam | 50MPa | Concrete Rectangular | 250 | 250 | 625 | 4662.5 | 0.29 | 712.92 | G300E | 1714925.78 | 13.46 | G300E | 0 | 0
204 | Story3 | B57 | 50 MPa RC Beam (25 cm x 25 cm) | Beam | 50MPa | Concrete Rectangular | 250 | 250 | 625 | 7062.5 | 0.44 | 1079.89 | G300E | 3093669.27 | 24.27 | G300E | 0 | 0
205 | Story3 | B58 | 50 MPa RC Beam (25 cm x 25 cm) | Beam | 50MPa | Concrete Rectangular | 250 | 250 | 625 | 4662.5 | 0.29 | 712.92 | G300E | 1830614.06 | 14.36 | G300E | 0 | 0
206 | Story3 | B59 | 50 MPa RC Beam (25 cm x 25 cm) | Beam | 50MPa | Concrete Rectangular | 250 | 250 | 625 | 7062.5 | 0.44 | 1079.89 | G300E | 3673677.08 | 28.83 | G300E | 85829.97 | 0.67
207 | Story3 | B6 | 50 MPa RC Beam (25 cm x 25 cm) | Beam | 50MPa | Concrete Rectangular | 250 | 250 | 625 | 7062.5 | 0.44 | 1079.89 | G300E | 2709940.1 | 21.26 | G300E | 587953.12 | 4.61
208 | Story3 | B60 | 50 MPa RC Beam (25 cm x 25 cm) | Beam | 50MPa | Concrete Rectangular | 250 | 250 | 625 | 4662.5 | 0.29 | 712.92 | G300E | 1268200 | 9.95 | G300E | 771060.94 | 6.05
209 | Story3 | B61 | 50 MPa RC Beam (25 cm x 25 cm) | Beam | 50MPa | Concrete Rectangular | 250 | 250 | 625 | 4662.5 | 0.29 | 712.92 | G300E | 1277816.41 | 10.03 | G300E | 776306.25 | 6.09
210 | Story3 | B62 | 50 MPa RC Beam (25 cm x 25 cm) | Beam | 50MPa | Concrete Rectangular | 250 | 250 | 625 | 7062.5 | 0.44 | 1079.89 | G300E | 3707812.5 | 29.09 | G300E | 85829.97 | 0.67
211 | Story3 | B63 | 50 MPa RC Beam (25 cm x 25 cm) | Beam | 50MPa | Concrete Rectangular | 250 | 250 | 625 | 4662.5 | 0.29 | 712.92 | G300E | 1835859.38 | 14.4 | G300E | 0 | 0
212 | Story3 | B64 | 50 MPa RC Beam (25 cm x 25 cm) | Beam | 50MPa | Concrete Rectangular | 250 | 250 | 625 | 7062.5 | 0.44 | 1079.89 | G300E | 3228739.58 | 25.33 | G300E | 0 | 0
213 | Story3 | B65 | 50 MPa RC Beam (25 cm x 25 cm) | Beam | 50MPa | Concrete Rectangular | 250 | 250 | 625 | 4662.5 | 0.29 | 712.92 | G300E | 1767670.31 | 13.87 | G300E | 0 | 0
214 | Story3 | B66 | 50 MPa RC Beam (25 cm x 25 cm) | Beam | 50MPa | Concrete Rectangular | 250 | 250 | 625 | 7062.5 | 0.44 | 1079.89 | G300E | 3267289.06 | 25.64 | G300E | 0 | 0
215 | Story3 | B67 | 50 MPa RC Beam (25 cm x 25 cm) | Beam | 50MPa | Concrete Rectangular | 250 | 250 | 625 | 4662.5 | 0.29 | 712.92 | G300E | 1790691.41 | 14.05 | G300E | 0 | 0
216 | Story3 | B68 | 50 MPa RC Beam (25 cm x 25 cm) | Beam | 50MPa | Concrete Rectangular | 250 | 250 | 625 | 7062.5 | 0.44 | 1079.89 | G300E | 2723770.83 | 21.37 | G300E | 783937.5 | 6.15
217 | Story3 | B69 | 50 MPa RC Beam (25 cm x 25 cm) | Beam | 50MPa | Concrete Rectangular | 250 | 250 | 625 | 4662.5 | 0.29 | 712.92 | G300E | 1790691.41 | 14.05 | G300E | 0 | 0
218 | Story3 | B7 | 50 MPa RC Beam (25 cm x 25 cm) | Beam | 50MPa | Concrete Rectangular | 250 | 250 | 625 | 4662.5 | 0.29 | 712.92 | G300E | 1793605.47 | 14.07 | G300E | 0 | 0
219 | Story3 | B70 | 50 MPa RC Beam (25 cm x 25 cm) | Beam | 50MPa | Concrete Rectangular | 250 | 250 | 625 | 7062.5 | 0.44 | 1079.89 | G300E | 3267289.06 | 25.64 | G300E | 0 | 0
220 | Story3 | B71 | 50 MPa RC Beam (25 cm x 25 cm) | Beam | 50MPa | Concrete Rectangular | 250 | 250 | 625 | 4662.5 | 0.29 | 712.92 | G300E | 1767670.31 | 13.87 | G300E | 0 | 0
221 | Story3 | B72 | 50 MPa RC Beam (25 cm x 25 cm) | Beam | 50MPa | Concrete Rectangular | 250 | 250 | 625 | 7062.5 | 0.44 | 1079.89 | G300E | 3228739.58 | 25.33 | G300E | 0 | 0
222 | Story3 | B73 | 50 MPa RC Beam (25 cm x 25 cm) | Beam | 50MPa | Concrete Rectangular | 250 | 250 | 625 | 4662.5 | 0.29 | 712.92 | G300E | 1835859.38 | 14.4 | G300E | 0 | 0
223 | Story3 | B74 | 50 MPa RC Beam (25 cm x 25 cm) | Beam | 50MPa | Concrete Rectangular | 250 | 250 | 625 | 7062.5 | 0.44 | 1079.89 | G300E | 3707812.5 | 29.09 | G300E | 85829.97 | 0.67
224 | Story3 | B75 | 50 MPa RC Beam (25 cm x 25 cm) | Beam | 50MPa | Concrete Rectangular | 250 | 250 | 625 | 4662.5 | 0.29 | 712.92 | G300E | 1277816.41 | 10.03 | G300E | 776306.25 | 6.09
225 | Story3 | B76 | 50 MPa RC Beam (25 cm x 25 cm) | Beam | 50MPa | Concrete Rectangular | 250 | 250 | 625 | 7062.5 | 0.44 | 1079.89 | G300E | 2897684.9 | 22.74 | G300E | 783937.5 | 6.15
226 | Story3 | B77 | 50 MPa RC Beam (25 cm x 25 cm) | Beam | 50MPa | Concrete Rectangular | 250 | 250 | 625 | 7062.5 | 0.44 | 1079.89 | G300E | 2542500 | 19.95 | G300E | 293976.56 | 2.31
227 | Story3 | B78 | 50 MPa RC Beam (25 cm x 25 cm) | Beam | 50MPa | Concrete Rectangular | 250 | 250 | 625 | 7062.5 | 0.44 | 1079.89 | G300E | 2635783.85 | 20.68 | G300E | 391968.75 | 3.08
228 | Story3 | B79 | 50 MPa RC Beam (25 cm x 25 cm) | Beam | 50MPa | Concrete Rectangular | 250 | 250 | 625 | 7062.5 | 0.44 | 1079.89 | G300E | 2626072.92 | 20.61 | G300E | 587953.12 | 4.61
229 | Story3 | B8 | 50 MPa RC Beam (25 cm x 25 cm) | Beam | 50MPa | Concrete Rectangular | 250 | 250 | 625 | 7062.5 | 0.44 | 1079.89 | G300E | 2624601.56 | 20.59 | G300E | 587953.12 | 4.61
230 | Story3 | B80 | 50 MPa RC Beam (25 cm x 25 cm) | Beam | 50MPa | Concrete Rectangular | 250 | 250 | 625 | 7062.5 | 0.44 | 1079.89 | G300E | 2635783.85 | 20.68 | G300E | 391968.75 | 3.08
231 | Story3 | B81 | 50 MPa RC Beam (25 cm x 25 cm) | Beam | 50MPa | Concrete Rectangular | 250 | 250 | 625 | 7062.5 | 0.44 | 1079.89 | G300E | 2542500 | 19.95 | G300E | 293976.56 | 2.31
232 | Story3 | B82 | 50 MPa RC Beam (25 cm x 25 cm) | Beam | 50MPa | Concrete Rectangular | 250 | 250 | 625 | 7062.5 | 0.44 | 1079.89 | G300E | 2897684.9 | 22.74 | G300E | 783937.5 | 6.15
233 | Story3 | B9 | 50 MPa RC Beam (25 cm x 25 cm) | Beam | 50MPa | Concrete Rectangular | 250 | 250 | 625 | 4662.5 | 0.29 | 712.92 | G300E | 1789817.19 | 14.04 | G300E | 0 | 0
234 | Story4 | B1 | 50 MPa RC Beam (25 cm x 25 cm) | Beam | 50MPa | Concrete Rectangular | 250 | 250 | 625 | 4662.5 | 0.29 | 712.92 | G300E | 1275485.16 | 10.01 | G300E | 803115.62 | 6.3
235 | Story4 | B10 | 50 MPa RC Beam (25 cm x 25 cm) | Beam | 50MPa | Concrete Rectangular | 250 | 250 | 625 | 7062.5 | 0.44 | 1079.89 | G300E | 2632841.15 | 20.66 | G300E | 195984.38 | 1.54
236 | Story4 | B11 | 50 MPa RC Beam (25 cm x 25 cm) | Beam | 50MPa | Concrete Rectangular | 250 | 250 | 625 | 4662.5 | 0.29 | 712.92 | G300E | 1860046.09 | 14.59 | G300E | 0 | 0
237 | Story4 | B12 | 50 MPa RC Beam (25 cm x 25 cm) | Beam | 50MPa | Concrete Rectangular | 250 | 250 | 625 | 7062.5 | 0.44 | 1079.89 | G300E | 2542794.27 | 19.95 | G300E | 195984.38 | 1.54
238 | Story4 | B13 | 50 MPa RC Beam (25 cm x 25 cm) | Beam | 50MPa | Concrete Rectangular | 250 | 250 | 625 | 4662.5 | 0.29 | 712.92 | G300E | 1911625 | 15 | G300E | 0 | 0
239 | Story4 | B14 | 50 MPa RC Beam (25 cm x 25 cm) | Beam | 50MPa | Concrete Rectangular | 250 | 250 | 625 | 7062.5 | 0.44 | 1079.89 | G300E | 2898273.44 | 22.74 | G300E | 685945.31 | 5.38
240 | Story4 | B15 | 50 MPa RC Beam (25 cm x 25 cm) | Beam | 50MPa | Concrete Rectangular | 250 | 250 | 625 | 4662.5 | 0.29 | 712.92 | G300E | 1275485.16 | 10.01 | G300E | 803115.62 | 6.3
241 | Story4 | B16 | 50 MPa RC Beam (25 cm x 25 cm) | Beam | 50MPa | Concrete Rectangular | 250 | 250 | 625 | 4662.5 | 0.29 | 712.92 | G300E | 1263246.09 | 9.91 | G300E | 776306.25 | 6.09
242 | Story4 | B17 | 50 MPa RC Beam (25 cm x 25 cm) | Beam | 50MPa | Concrete Rectangular | 250 | 250 | 625 | 7062.5 | 0.44 | 1079.89 | G300E | 3789325.52 | 29.73 | G300E | 85829.97 | 0.67
243 | Story4 | B18 | 50 MPa RC Beam (25 cm x 25 cm) | Beam | 50MPa | Concrete Rectangular | 250 | 250 | 625 | 4662.5 | 0.29 | 712.92 | G300E | 1823328.91 | 14.31 | G300E | 0 | 0
244 | Story4 | B19 | 50 MPa RC Beam (25 cm x 25 cm) | Beam | 50MPa | Concrete Rectangular | 250 | 250 | 625 | 7062.5 | 0.44 | 1079.89 | G300E | 3204020.83 | 25.14 | G300E | 0 | 0
245 | Story4 | B2 | 50 MPa RC Beam (25 cm x 25 cm) | Beam | 50MPa | Concrete Rectangular | 250 | 250 | 625 | 7062.5 | 0.44 | 1079.89 | G300E | 2897979.17 | 22.74 | G300E | 685945.31 | 5.38
246 | Story4 | B20 | 50 MPa RC Beam (25 cm x 25 cm) | Beam | 50MPa | Concrete Rectangular | 250 | 250 | 625 | 4662.5 | 0.29 | 712.92 | G300E | 1719879.69 | 13.49 | G300E | 0 | 0
247 | Story4 | B21 | 50 MPa RC Beam (25 cm x 25 cm) | Beam | 50MPa | Concrete Rectangular | 250 | 250 | 625 | 7062.5 | 0.44 | 1079.89 | G300E | 3231682.29 | 25.36 | G300E | 0 | 0
248 | Story4 | B22 | 50 MPa RC Beam (25 cm x 25 cm) | Beam | 50MPa | Concrete Rectangular | 250 | 250 | 625 | 4800 | 0.3 | 733.94 | G300E | 1874240 | 14.71 | G300E | 653760 | 5.13
249 | Story4 | B23 | 50 MPa RC Beam (25 cm x 25 cm) | Beam | 50MPa | Concrete Rectangular | 250 | 250 | 625 | 7062.5 | 0.44 | 1079.89 | G300E | 2634312.5 | 20.67 | G300E | 783937.5 | 6.15
250 | Story4 | B24 | 50 MPa RC Beam (25 cm x 25 cm) | Beam | 50MPa | Concrete Rectangular | 250 | 250 | 625 | 4800 | 0.3 | 733.94 | G300E | 1913100 | 15.01 | G300E | 699300 | 5.49
251 | Story4 | B25 | 50 MPa RC Beam (25 cm x 25 cm) | Beam | 50MPa | Concrete Rectangular | 250 | 250 | 625 | 7062.5 | 0.44 | 1079.89 | G300E | 3287888.02 | 25.8 | G300E | 0 | 0
252 | Story4 | B26 | 50 MPa RC Beam (25 cm x 25 cm) | Beam | 50MPa | Concrete Rectangular | 250 | 250 | 625 | 4662.5 | 0.29 | 712.92 | G300E | 1719005.47 | 13.49 | G300E | 0 | 0
253 | Story4 | B27 | 50 MPa RC Beam (25 cm x 25 cm) | Beam | 50MPa | Concrete Rectangular | 250 | 250 | 625 | 7062.5 | 0.44 | 1079.89 | G300E | 3205786.46 | 25.15 | G300E | 0 | 0
254 | Story4 | B28 | 50 MPa RC Beam (25 cm x 25 cm) | Beam | 50MPa | Concrete Rectangular | 250 | 250 | 625 | 4662.5 | 0.29 | 712.92 | G300E | 1823620.31 | 14.31 | G300E | 0 | 0
255 | Story4 | B29 | 50 MPa RC Beam (25 cm x 25 cm) | Beam | 50MPa | Concrete Rectangular | 250 | 250 | 625 | 7062.5 | 0.44 | 1079.89 | G300E | 3789325.52 | 29.73 | G300E | 85829.97 | 0.67
256 | Story4 | B3 | 50 MPa RC Beam (25 cm x 25 cm) | Beam | 50MPa | Concrete Rectangular | 250 | 250 | 625 | 4662.5 | 0.29 | 712.92 | G300E | 1911625 | 15 | G300E | 0 | 0
257 | Story4 | B30 | 50 MPa RC Beam (25 cm x 25 cm) | Beam | 50MPa | Concrete Rectangular | 250 | 250 | 625 | 4662.5 | 0.29 | 712.92 | G300E | 1263246.09 | 9.91 | G300E | 776306.25 | 6.09
258 | Story4 | B31 | 50 MPa RC Beam (25 cm x 25 cm) | Beam | 50MPa | Concrete Rectangular | 250 | 250 | 625 | 4662.5 | 0.29 | 712.92 | G300E | 1261206.25 | 9.9 | G300E | 776306.25 | 6.09
259 | Story4 | B32 | 50 MPa RC Beam (25 cm x 25 cm) | Beam | 50MPa | Concrete Rectangular | 250 | 250 | 625 | 7062.5 | 0.44 | 1079.89 | G300E | 3789031.25 | 29.73 | G300E | 85829.97 | 0.67
260 | Story4 | B33 | 50 MPa RC Beam (25 cm x 25 cm) | Beam | 50MPa | Concrete Rectangular | 250 | 250 | 625 | 4662.5 | 0.29 | 712.92 | G300E | 1806135.94 | 14.17 | G300E | 0 | 0
261 | Story4 | B34 | 50 MPa RC Beam (25 cm x 25 cm) | Beam | 50MPa | Concrete Rectangular | 250 | 250 | 625 | 7062.5 | 0.44 | 1079.89 | G300E | 3121330.73 | 24.49 | G300E | 0 | 0
262 | Story4 | B35 | 50 MPa RC Beam (25 cm x 25 cm) | Beam | 50MPa | Concrete Rectangular | 250 | 250 | 625 | 4662.5 | 0.29 | 712.92 | G300E | 1623715.62 | 12.74 | G300E | 0 | 0
263 | Story4 | B36 | 50 MPa RC Beam (25 cm x 25 cm) | Beam | 50MPa | Concrete Rectangular | 250 | 250 | 625 | 7200 | 0.45 | 1100.92 | G300E | 3450000 | 27.07 | G300E | 399600 | 3.14
264 | Story4 | B4 | 50 MPa RC Beam (25 cm x 25 cm) | Beam | 50MPa | Concrete Rectangular | 250 | 250 | 625 | 7062.5 | 0.44 | 1079.89 | G300E | 2543971.35 | 19.96 | G300E | 195984.38 | 1.54
265 | Story4 | B40 | 50 MPa RC Beam (25 cm x 25 cm) | Beam | 50MPa | Concrete Rectangular | 250 | 250 | 625 | 7062.5 | 0.44 | 1079.89 | G300E | 3373226.56 | 26.47 | G300E | 391968.75 | 3.08
266 | Story4 | B41 | 50 MPa RC Beam (25 cm x 25 cm) | Beam | 50MPa | Concrete Rectangular | 250 | 250 | 625 | 4662.5 | 0.29 | 712.92 | G300E | 1623715.62 | 12.74 | G300E | 0 | 0
267 | Story4 | B42 | 50 MPa RC Beam (25 cm x 25 cm) | Beam | 50MPa | Concrete Rectangular | 250 | 250 | 625 | 7062.5 | 0.44 | 1079.89 | G300E | 3122213.54 | 24.5 | G300E | 0 | 0
268 | Story4 | B43 | 50 MPa RC Beam (25 cm x 25 cm) | Beam | 50MPa | Concrete Rectangular | 250 | 250 | 625 | 4662.5 | 0.29 | 712.92 | G300E | 1806135.94 | 14.17 | G300E | 0 | 0
269 | Story4 | B44 | 50 MPa RC Beam (25 cm x 25 cm) | Beam | 50MPa | Concrete Rectangular | 250 | 250 | 625 | 7062.5 | 0.44 | 1079.89 | G300E | 3788442.71 | 29.73 | G300E | 85829.97 | 0.67
270 | Story4 | B45 | 50 MPa RC Beam (25 cm x 25 cm) | Beam | 50MPa | Concrete Rectangular | 250 | 250 | 625 | 4662.5 | 0.29 | 712.92 | G300E | 1261206.25 | 9.9 | G300E | 776306.25 | 6.09
271 | Story4 | B46 | 50 MPa RC Beam (25 cm x 25 cm) | Beam | 50MPa | Concrete Rectangular | 250 | 250 | 625 | 4662.5 | 0.29 | 712.92 | G300E | 1263246.09 | 9.91 | G300E | 776306.25 | 6.09
272 | Story4 | B47 | 50 MPa RC Beam (25 cm x 25 cm) | Beam | 50MPa | Concrete Rectangular | 250 | 250 | 625 | 7062.5 | 0.44 | 1079.89 | G300E | 3788736.98 | 29.73 | G300E | 85829.97 | 0.67
273 | Story4 | B48 | 50 MPa RC Beam (25 cm x 25 cm) | Beam | 50MPa | Concrete Rectangular | 250 | 250 | 625 | 4662.5 | 0.29 | 712.92 | G300E | 1823620.31 | 14.31 | G300E | 0 | 0
274 | Story4 | B49 | 50 MPa RC Beam (25 cm x 25 cm) | Beam | 50MPa | Concrete Rectangular | 250 | 250 | 625 | 7062.5 | 0.44 | 1079.89 | G300E | 3121919.27 | 24.5 | G300E | 0 | 0
275 | Story4 | B5 | 50 MPa RC Beam (25 cm x 25 cm) | Beam | 50MPa | Concrete Rectangular | 250 | 250 | 625 | 4662.5 | 0.29 | 712.92 | G300E | 1871993.75 | 14.69 | G300E | 0 | 0
276 | Story4 | B50 | 50 MPa RC Beam (25 cm x 25 cm) | Beam | 50MPa | Concrete Rectangular | 250 | 250 | 625 | 4662.5 | 0.29 | 712.92 | G300E | 1719005.47 | 13.49 | G300E | 0 | 0
277 | Story4 | B51 | 50 MPa RC Beam (25 cm x 25 cm) | Beam | 50MPa | Concrete Rectangular | 250 | 250 | 625 | 7200 | 0.45 | 1100.92 | G300E | 3442200 | 27.01 | G300E | 399600 | 3.14
278 | Story4 | B52 | 50 MPa RC Beam (25 cm x 25 cm) | Beam | 50MPa | Concrete Rectangular | 250 | 250 | 625 | 4662.5 | 0.29 | 712.92 | G300E | 1862085.94 | 14.61 | G300E | 679267.97 | 5.33
279 | Story4 | B54 | 50 MPa RC Beam (25 cm x 25 cm) | Beam | 50MPa | Concrete Rectangular | 250 | 250 | 625 | 4662.5 | 0.29 | 712.92 | G300E | 1862085.94 | 14.61 | G300E | 679267.97 | 5.33
280 | Story4 | B55 | 50 MPa RC Beam (25 cm x 25 cm) | Beam | 50MPa | Concrete Rectangular | 250 | 250 | 625 | 7062.5 | 0.44 | 1079.89 | G300E | 3376463.54 | 26.49 | G300E | 391968.75 | 3.08
281 | Story4 | B56 | 50 MPa RC Beam (25 cm x 25 cm) | Beam | 50MPa | Concrete Rectangular | 250 | 250 | 625 | 4662.5 | 0.29 | 712.92 | G300E | 1719005.47 | 13.49 | G300E | 0 | 0
282 | Story4 | B57 | 50 MPa RC Beam (25 cm x 25 cm) | Beam | 50MPa | Concrete Rectangular | 250 | 250 | 625 | 7062.5 | 0.44 | 1079.89 | G300E | 3122213.54 | 24.5 | G300E | 0 | 0
283 | Story4 | B58 | 50 MPa RC Beam (25 cm x 25 cm) | Beam | 50MPa | Concrete Rectangular | 250 | 250 | 625 | 4662.5 | 0.29 | 712.92 | G300E | 1823620.31 | 14.31 | G300E | 0 | 0
284 | Story4 | B59 | 50 MPa RC Beam (25 cm x 25 cm) | Beam | 50MPa | Concrete Rectangular | 250 | 250 | 625 | 7062.5 | 0.44 | 1079.89 | G300E | 3788442.71 | 29.73 | G300E | 85829.97 | 0.67
285 | Story4 | B6 | 50 MPa RC Beam (25 cm x 25 cm) | Beam | 50MPa | Concrete Rectangular | 250 | 250 | 625 | 7062.5 | 0.44 | 1079.89 | G300E | 2706114.58 | 21.23 | G300E | 685945.31 | 5.38
286 | Story4 | B60 | 50 MPa RC Beam (25 cm x 25 cm) | Beam | 50MPa | Concrete Rectangular | 250 | 250 | 625 | 4662.5 | 0.29 | 712.92 | G300E | 1263246.09 | 9.91 | G300E | 776306.25 | 6.09
287 | Story4 | B61 | 50 MPa RC Beam (25 cm x 25 cm) | Beam | 50MPa | Concrete Rectangular | 250 | 250 | 625 | 4662.5 | 0.29 | 712.92 | G300E | 1275485.16 | 10.01 | G300E | 803115.62 | 6.3
288 | Story4 | B62 | 50 MPa RC Beam (25 cm x 25 cm) | Beam | 50MPa | Concrete Rectangular | 250 | 250 | 625 | 7062.5 | 0.44 | 1079.89 | G300E | 3789325.52 | 29.73 | G300E | 85829.97 | 0.67
289 | Story4 | B63 | 50 MPa RC Beam (25 cm x 25 cm) | Beam | 50MPa | Concrete Rectangular | 250 | 250 | 625 | 4662.5 | 0.29 | 712.92 | G300E | 1911625 | 15 | G300E | 0 | 0
290 | Story4 | B64 | 50 MPa RC Beam (25 cm x 25 cm) | Beam | 50MPa | Concrete Rectangular | 250 | 250 | 625 | 7062.5 | 0.44 | 1079.89 | G300E | 3205786.46 | 25.15 | G300E | 0 | 0
291 | Story4 | B65 | 50 MPa RC Beam (25 cm x 25 cm) | Beam | 50MPa | Concrete Rectangular | 250 | 250 | 625 | 4662.5 | 0.29 | 712.92 | G300E | 1860046.09 | 14.59 | G300E | 0 | 0
292 | Story4 | B66 | 50 MPa RC Beam (25 cm x 25 cm) | Beam | 50MPa | Concrete Rectangular | 250 | 250 | 625 | 7062.5 | 0.44 | 1079.89 | G300E | 3287888.02 | 25.8 | G300E | 0 | 0
293 | Story4 | B67 | 50 MPa RC Beam (25 cm x 25 cm) | Beam | 50MPa | Concrete Rectangular | 250 | 250 | 625 | 4662.5 | 0.29 | 712.92 | G300E | 1894723.44 | 14.87 | G300E | 0 | 0
294 | Story4 | B68 | 50 MPa RC Beam (25 cm x 25 cm) | Beam | 50MPa | Concrete Rectangular | 250 | 250 | 625 | 7062.5 | 0.44 | 1079.89 | G300E | 2632546.88 | 20.66 | G300E | 783937.5 | 6.15
295 | Story4 | B69 | 50 MPa RC Beam (25 cm x 25 cm) | Beam | 50MPa | Concrete Rectangular | 250 | 250 | 625 | 4662.5 | 0.29 | 712.92 | G300E | 1894723.44 | 14.87 | G300E | 0 | 0
296 | Story4 | B7 | 50 MPa RC Beam (25 cm x 25 cm) | Beam | 50MPa | Concrete Rectangular | 250 | 250 | 625 | 4662.5 | 0.29 | 712.92 | G300E | 1897928.91 | 14.89 | G300E | 0 | 0
297 | Story4 | B70 | 50 MPa RC Beam (25 cm x 25 cm) | Beam | 50MPa | Concrete Rectangular | 250 | 250 | 625 | 7062.5 | 0.44 | 1079.89 | G300E | 3287888.02 | 25.8 | G300E | 0 | 0
298 | Story4 | B71 | 50 MPa RC Beam (25 cm x 25 cm) | Beam | 50MPa | Concrete Rectangular | 250 | 250 | 625 | 4662.5 | 0.29 | 712.92 | G300E | 1860046.09 | 14.59 | G300E | 0 | 0
299 | Story4 | B72 | 50 MPa RC Beam (25 cm x 25 cm) | Beam | 50MPa | Concrete Rectangular | 250 | 250 | 625 | 7062.5 | 0.44 | 1079.89 | G300E | 3205786.46 | 25.15 | G300E | 0 | 0
300 | Story4 | B73 | 50 MPa RC Beam (25 cm x 25 cm) | Beam | 50MPa | Concrete Rectangular | 250 | 250 | 625 | 4662.5 | 0.29 | 712.92 | G300E | 1911625 | 15 | G300E | 0 | 0
301 | Story4 | B74 | 50 MPa RC Beam (25 cm x 25 cm) | Beam | 50MPa | Concrete Rectangular | 250 | 250 | 625 | 7062.5 | 0.44 | 1079.89 | G300E | 3789325.52 | 29.73 | G300E | 85829.97 | 0.67
302 | Story4 | B75 | 50 MPa RC Beam (25 cm x 25 cm) | Beam | 50MPa | Concrete Rectangular | 250 | 250 | 625 | 4662.5 | 0.29 | 712.92 | G300E | 1275485.16 | 10.01 | G300E | 803115.62 | 6.3
303 | Story4 | B76 | 50 MPa RC Beam (25 cm x 25 cm) | Beam | 50MPa | Concrete Rectangular | 250 | 250 | 625 | 7062.5 | 0.44 | 1079.89 | G300E | 2898273.44 | 22.74 | G300E | 685945.31 | 5.38
304 | Story4 | B77 | 50 MPa RC Beam (25 cm x 25 cm) | Beam | 50MPa | Concrete Rectangular | 250 | 250 | 625 | 7062.5 | 0.44 | 1079.89 | G300E | 2542794.27 | 19.95 | G300E | 195984.38 | 1.54
305 | Story4 | B78 | 50 MPa RC Beam (25 cm x 25 cm) | Beam | 50MPa | Concrete Rectangular | 250 | 250 | 625 | 7062.5 | 0.44 | 1079.89 | G300E | 2631958.33 | 20.65 | G300E | 293976.56 | 2.31
306 | Story4 | B79 | 50 MPa RC Beam (25 cm x 25 cm) | Beam | 50MPa | Concrete Rectangular | 250 | 250 | 625 | 7062.5 | 0.44 | 1079.89 | G300E | 2627838.54 | 20.62 | G300E | 391968.75 | 3.08
307 | Story4 | B8 | 50 MPa RC Beam (25 cm x 25 cm) | Beam | 50MPa | Concrete Rectangular | 250 | 250 | 625 | 7062.5 | 0.44 | 1079.89 | G300E | 2627250 | 20.61 | G300E | 391968.75 | 3.08
308 | Story4 | B80 | 50 MPa RC Beam (25 cm x 25 cm) | Beam | 50MPa | Concrete Rectangular | 250 | 250 | 625 | 7062.5 | 0.44 | 1079.89 | G300E | 2631958.33 | 20.65 | G300E | 293976.56 | 2.31
309 | Story4 | B81 | 50 MPa RC Beam (25 cm x 25 cm) | Beam | 50MPa | Concrete Rectangular | 250 | 250 | 625 | 7062.5 | 0.44 | 1079.89 | G300E | 2542794.27 | 19.95 | G300E | 195984.38 | 1.54
310 | Story4 | B82 | 50 MPa RC Beam (25 cm x 25 cm) | Beam | 50MPa | Concrete Rectangular | 250 | 250 | 625 | 7062.5 | 0.44 | 1079.89 | G300E | 2898273.44 | 22.74 | G300E | 685945.31 | 5.38
311 | Story4 | B9 | 50 MPa RC Beam (25 cm x 25 cm) | Beam | 50MPa | Concrete Rectangular | 250 | 250 | 625 | 4662.5 | 0.29 | 712.92 | G300E | 1893557.81 | 14.86 | G300E | 0 | 0
312 | Story5 | B1 | 50 MPa RC Beam (25 cm x 25 cm) | Beam | 50MPa | Concrete Rectangular | 250 | 250 | 625 | 4650 | 0.29 | 711.01 | G300E | 1264509.38 | 9.92 | G300E | 852112.5 | 6.69
313 | Story5 | B10 | 50 MPa RC Beam (25 cm x 25 cm) | Beam | 50MPa | Concrete Rectangular | 250 | 250 | 625 | 7050 | 0.44 | 1077.98 | G300E | 2600568.75 | 20.41 | G300E | 978187.5 | 7.68
314 | Story5 | B11 | 50 MPa RC Beam (25 cm x 25 cm) | Beam | 50MPa | Concrete Rectangular | 250 | 250 | 625 | 4650 | 0.29 | 711.01 | G300E | 1867265.62 | 14.65 | G300E | 42383.3 | 0.33
315 | Story5 | B12 | 50 MPa RC Beam (25 cm x 25 cm) | Beam | 50MPa | Concrete Rectangular | 250 | 250 | 625 | 7050 | 0.44 | 1077.98 | G300E | 2515087.5 | 19.73 | G300E | 880368.75 | 6.91
316 | Story5 | B13 | 50 MPa RC Beam (25 cm x 25 cm) | Beam | 50MPa | Concrete Rectangular | 250 | 250 | 625 | 4650 | 0.29 | 711.01 | G300E | 1903303.12 | 14.93 | G300E | 42383.3 | 0.33
317 | Story5 | B14 | 50 MPa RC Beam (25 cm x 25 cm) | Beam | 50MPa | Concrete Rectangular | 250 | 250 | 625 | 7050 | 0.44 | 1077.98 | G300E | 2879043.75 | 22.59 | G300E | 978187.5 | 7.68
318 | Story5 | B15 | 50 MPa RC Beam (25 cm x 25 cm) | Beam | 50MPa | Concrete Rectangular | 250 | 250 | 625 | 4650 | 0.29 | 711.01 | G300E | 1264509.38 | 9.92 | G300E | 852112.5 | 6.69
319 | Story5 | B16 | 50 MPa RC Beam (25 cm x 25 cm) | Beam | 50MPa | Concrete Rectangular | 250 | 250 | 625 | 4650 | 0.29 | 711.01 | G300E | 1249978.12 | 9.81 | G300E | 774225 | 6.07
320 | Story5 | B17 | 50 MPa RC Beam (25 cm x 25 cm) | Beam | 50MPa | Concrete Rectangular | 250 | 250 | 625 | 7050 | 0.44 | 1077.98 | G300E | 3780268.75 | 29.66 | G300E | 204916.33 | 1.61
321 | Story5 | B18 | 50 MPa RC Beam (25 cm x 25 cm) | Beam | 50MPa | Concrete Rectangular | 250 | 250 | 625 | 4650 | 0.29 | 711.01 | G300E | 1791703.12 | 14.06 | G300E | 0 | 0
322 | Story5 | B19 | 50 MPa RC Beam (25 cm x 25 cm) | Beam | 50MPa | Concrete Rectangular | 250 | 250 | 625 | 7050 | 0.44 | 1077.98 | G300E | 3222143.75 | 25.28 | G300E | 0 | 0
323 | Story5 | B2 | 50 MPa RC Beam (25 cm x 25 cm) | Beam | 50MPa | Concrete Rectangular | 250 | 250 | 625 | 7050 | 0.44 | 1077.98 | G300E | 2879337.5 | 22.59 | G300E | 978187.5 | 7.68
324 | Story5 | B20 | 50 MPa RC Beam (25 cm x 25 cm) | Beam | 50MPa | Concrete Rectangular | 250 | 250 | 625 | 4650 | 0.29 | 711.01 | G300E | 1704806.25 | 13.38 | G300E | 0 | 0
325 | Story5 | B21 | 50 MPa RC Beam (25 cm x 25 cm) | Beam | 50MPa | Concrete Rectangular | 250 | 250 | 625 | 7050 | 0.44 | 1077.98 | G300E | 3171325 | 24.88 | G300E | 0 | 0
326 | Story5 | B22 | 50 MPa RC Beam (25 cm x 25 cm) | Beam | 50MPa | Concrete Rectangular | 250 | 250 | 625 | 4800 | 0.3 | 733.94 | G300E | 1961280 | 15.39 | G300E | 682853.6 | 5.36
327 | Story5 | B23 | 50 MPa RC Beam (25 cm x 25 cm) | Beam | 50MPa | Concrete Rectangular | 250 | 250 | 625 | 7050 | 0.44 | 1077.98 | G300E | 2549456.25 | 20 | G300E | 782550 | 6.14
328 | Story5 | B24 | 50 MPa RC Beam (25 cm x 25 cm) | Beam | 50MPa | Concrete Rectangular | 250 | 250 | 625 | 4800 | 0.3 | 733.94 | G300E | 1999800 | 15.69 | G300E | 699300 | 5.49
329 | Story5 | B25 | 50 MPa RC Beam (25 cm x 25 cm) | Beam | 50MPa | Concrete Rectangular | 250 | 250 | 625 | 7050 | 0.44 | 1077.98 | G300E | 3229487.5 | 25.34 | G300E | 0 | 0
330 | Story5 | B26 | 50 MPa RC Beam (25 cm x 25 cm) | Beam | 50MPa | Concrete Rectangular | 250 | 250 | 625 | 4650 | 0.29 | 711.01 | G300E | 1703934.38 | 13.37 | G300E | 0 | 0
331 | Story5 | B27 | 50 MPa RC Beam (25 cm x 25 cm) | Beam | 50MPa | Concrete Rectangular | 250 | 250 | 625 | 7050 | 0.44 | 1077.98 | G300E | 3221850 | 25.28 | G300E | 0 | 0
332 | Story5 | B28 | 50 MPa RC Beam (25 cm x 25 cm) | Beam | 50MPa | Concrete Rectangular | 250 | 250 | 625 | 4650 | 0.29 | 711.01 | G300E | 1791703.12 | 14.06 | G300E | 0 | 0
333 | Story5 | B29 | 50 MPa RC Beam (25 cm x 25 cm) | Beam | 50MPa | Concrete Rectangular | 250 | 250 | 625 | 7050 | 0.44 | 1077.98 | G300E | 3780268.75 | 29.66 | G300E | 204916.33 | 1.61
334 | Story5 | B3 | 50 MPa RC Beam (25 cm x 25 cm) | Beam | 50MPa | Concrete Rectangular | 250 | 250 | 625 | 4650 | 0.29 | 711.01 | G300E | 1903303.12 | 14.93 | G300E | 42383.3 | 0.33
335 | Story5 | B30 | 50 MPa RC Beam (25 cm x 25 cm) | Beam | 50MPa | Concrete Rectangular | 250 | 250 | 625 | 4650 | 0.29 | 711.01 | G300E | 1249978.12 | 9.81 | G300E | 774225 | 6.07
336 | Story5 | B31 | 50 MPa RC Beam (25 cm x 25 cm) | Beam | 50MPa | Concrete Rectangular | 250 | 250 | 625 | 4650 | 0.29 | 711.01 | G300E | 1248525 | 9.8 | G300E | 774225 | 6.07
337 | Story5 | B32 | 50 MPa RC Beam (25 cm x 25 cm) | Beam | 50MPa | Concrete Rectangular | 250 | 250 | 625 | 7050 | 0.44 | 1077.98 | G300E | 3810818.75 | 29.9 | G300E | 204916.33 | 1.61
338 | Story5 | B33 | 50 MPa RC Beam (25 cm x 25 cm) | Beam | 50MPa | Concrete Rectangular | 250 | 250 | 625 | 4650 | 0.29 | 711.01 | G300E | 1769325 | 13.88 | G300E | 0 | 0
339 | Story5 | B34 | 50 MPa RC Beam (25 cm x 25 cm) | Beam | 50MPa | Concrete Rectangular | 250 | 250 | 625 | 7050 | 0.44 | 1077.98 | G300E | 3182193.75 | 24.97 | G300E | 0 | 0
340 | Story5 | B35 | 50 MPa RC Beam (25 cm x 25 cm) | Beam | 50MPa | Concrete Rectangular | 250 | 250 | 625 | 4650 | 0.29 | 711.01 | G300E | 1599018.75 | 12.55 | G300E | 0 | 0
341 | Story5 | B36 | 50 MPa RC Beam (25 cm x 25 cm) | Beam | 50MPa | Concrete Rectangular | 250 | 250 | 625 | 7200 | 0.45 | 1100.92 | G300E | 3453000 | 27.09 | G300E | 421475.25 | 3.31
342 | Story5 | B4 | 50 MPa RC Beam (25 cm x 25 cm) | Beam | 50MPa | Concrete Rectangular | 250 | 250 | 625 | 7050 | 0.44 | 1077.98 | G300E | 2517143.75 | 19.75 | G300E | 880368.75 | 6.91
343 | Story5 | B40 | 50 MPa RC Beam (25 cm x 25 cm) | Beam | 50MPa | Concrete Rectangular | 250 | 250 | 625 | 7050 | 0.44 | 1077.98 | G300E | 3370781.25 | 26.45 | G300E | 391275 | 3.07
344 | Story5 | B41 | 50 MPa RC Beam (25 cm x 25 cm) | Beam | 50MPa | Concrete Rectangular | 250 | 250 | 625 | 4650 | 0.29 | 711.01 | G300E | 1599018.75 | 12.55 | G300E | 0 | 0
345 | Story5 | B42 | 50 MPa RC Beam (25 cm x 25 cm) | Beam | 50MPa | Concrete Rectangular | 250 | 250 | 625 | 7050 | 0.44 | 1077.98 | G300E | 3183368.75 | 24.98 | G300E | 0 | 0
346 | Story5 | B43 | 50 MPa RC Beam (25 cm x 25 cm) | Beam | 50MPa | Concrete Rectangular | 250 | 250 | 625 | 4650 | 0.29 | 711.01 | G300E | 1769325 | 13.88 | G300E | 0 | 0
347 | Story5 | B44 | 50 MPa RC Beam (25 cm x 25 cm) | Beam | 50MPa | Concrete Rectangular | 250 | 250 | 625 | 7050 | 0.44 | 1077.98 | G300E | 3810525 | 29.9 | G300E | 204916.33 | 1.61
348 | Story5 | B45 | 50 MPa RC Beam (25 cm x 25 cm) | Beam | 50MPa | Concrete Rectangular | 250 | 250 | 625 | 4650 | 0.29 | 711.01 | G300E | 1248525 | 9.8 | G300E | 774225 | 6.07
349 | Story5 | B46 | 50 MPa RC Beam (25 cm x 25 cm) | Beam | 50MPa | Concrete Rectangular | 250 | 250 | 625 | 4650 | 0.29 | 711.01 | G300E | 1249687.5 | 9.81 | G300E | 774225 | 6.07
350 | Story5 | B47 | 50 MPa RC Beam (25 cm x 25 cm) | Beam | 50MPa | Concrete Rectangular | 250 | 250 | 625 | 7050 | 0.44 | 1077.98 | G300E | 3810818.75 | 29.9 | G300E | 204916.33 | 1.61
351 | Story5 | B48 | 50 MPa RC Beam (25 cm x 25 cm) | Beam | 50MPa | Concrete Rectangular | 250 | 250 | 625 | 4650 | 0.29 | 711.01 | G300E | 1791703.12 | 14.06 | G300E | 0 | 0
352 | Story5 | B49 | 50 MPa RC Beam (25 cm x 25 cm) | Beam | 50MPa | Concrete Rectangular | 250 | 250 | 625 | 7050 | 0.44 | 1077.98 | G300E | 3183075 | 24.98 | G300E | 0 | 0
353 | Story5 | B5 | 50 MPa RC Beam (25 cm x 25 cm) | Beam | 50MPa | Concrete Rectangular | 250 | 250 | 625 | 4650 | 0.29 | 711.01 | G300E | 1881796.88 | 14.77 | G300E | 42383.3 | 0.33
354 | Story5 | B50 | 50 MPa RC Beam (25 cm x 25 cm) | Beam | 50MPa | Concrete Rectangular | 250 | 250 | 625 | 4650 | 0.29 | 711.01 | G300E | 1703934.38 | 13.37 | G300E | 0 | 0
355 | Story5 | B51 | 50 MPa RC Beam (25 cm x 25 cm) | Beam | 50MPa | Concrete Rectangular | 250 | 250 | 625 | 7200 | 0.45 | 1100.92 | G300E | 3446400 | 27.04 | G300E | 399600 | 3.14
356 | Story5 | B52 | 50 MPa RC Beam (25 cm x 25 cm) | Beam | 50MPa | Concrete Rectangular | 250 | 250 | 625 | 4650 | 0.29 | 711.01 | G300E | 1940212.5 | 15.22 | G300E | 677446.88 | 5.32
357 | Story5 | B54 | 50 MPa RC Beam (25 cm x 25 cm) | Beam | 50MPa | Concrete Rectangular | 250 | 250 | 625 | 4650 | 0.29 | 711.01 | G300E | 1940793.75 | 15.23 | G300E | 677446.88 | 5.32
358 | Story5 | B55 | 50 MPa RC Beam (25 cm x 25 cm) | Beam | 50MPa | Concrete Rectangular | 250 | 250 | 625 | 7050 | 0.44 | 1077.98 | G300E | 3374600 | 26.48 | G300E | 391275 | 3.07
359 | Story5 | B56 | 50 MPa RC Beam (25 cm x 25 cm) | Beam | 50MPa | Concrete Rectangular | 250 | 250 | 625 | 4650 | 0.29 | 711.01 | G300E | 1703934.38 | 13.37 | G300E | 0 | 0
360 | Story5 | B57 | 50 MPa RC Beam (25 cm x 25 cm) | Beam | 50MPa | Concrete Rectangular | 250 | 250 | 625 | 7050 | 0.44 | 1077.98 | G300E | 3183368.75 | 24.98 | G300E | 0 | 0
361 | Story5 | B58 | 50 MPa RC Beam (25 cm x 25 cm) | Beam | 50MPa | Concrete Rectangular | 250 | 250 | 625 | 4650 | 0.29 | 711.01 | G300E | 1791703.12 | 14.06 | G300E | 0 | 0
362 | Story5 | B59 | 50 MPa RC Beam (25 cm x 25 cm) | Beam | 50MPa | Concrete Rectangular | 250 | 250 | 625 | 7050 | 0.44 | 1077.98 | G300E | 3810525 | 29.9 | G300E | 204916.33 | 1.61
363 | Story5 | B6 | 50 MPa RC Beam (25 cm x 25 cm) | Beam | 50MPa | Concrete Rectangular | 250 | 250 | 625 | 7050 | 0.44 | 1077.98 | G300E | 2604975 | 20.44 | G300E | 782550 | 6.14
364 | Story5 | B60 | 50 MPa RC Beam (25 cm x 25 cm) | Beam | 50MPa | Concrete Rectangular | 250 | 250 | 625 | 4650 | 0.29 | 711.01 | G300E | 1249687.5 | 9.81 | G300E | 774225 | 6.07
365 | Story5 | B61 | 50 MPa RC Beam (25 cm x 25 cm) | Beam | 50MPa | Concrete Rectangular | 250 | 250 | 625 | 4650 | 0.29 | 711.01 | G300E | 1264509.38 | 9.92 | G300E | 852112.5 | 6.69
366 | Story5 | B62 | 50 MPa RC Beam (25 cm x 25 cm) | Beam | 50MPa | Concrete Rectangular | 250 | 250 | 625 | 7050 | 0.44 | 1077.98 | G300E | 3780268.75 | 29.66 | G300E | 204916.33 | 1.61
367 | Story5 | B63 | 50 MPa RC Beam (25 cm x 25 cm) | Beam | 50MPa | Concrete Rectangular | 250 | 250 | 625 | 4650 | 0.29 | 711.01 | G300E | 1903303.12 | 14.93 | G300E | 42383.3 | 0.33
368 | Story5 | B64 | 50 MPa RC Beam (25 cm x 25 cm) | Beam | 50MPa | Concrete Rectangular | 250 | 250 | 625 | 7050 | 0.44 | 1077.98 | G300E | 3221850 | 25.28 | G300E | 0 | 0
369 | Story5 | B65 | 50 MPa RC Beam (25 cm x 25 cm) | Beam | 50MPa | Concrete Rectangular | 250 | 250 | 625 | 4650 | 0.29 | 711.01 | G300E | 1867265.62 | 14.65 | G300E | 42383.3 | 0.33
370 | Story5 | B66 | 50 MPa RC Beam (25 cm x 25 cm) | Beam | 50MPa | Concrete Rectangular | 250 | 250 | 625 | 7050 | 0.44 | 1077.98 | G300E | 3230075 | 25.34 | G300E | 0 | 0
371 | Story5 | B67 | 50 MPa RC Beam (25 cm x 25 cm) | Beam | 50MPa | Concrete Rectangular | 250 | 250 | 625 | 4650 | 0.29 | 711.01 | G300E | 1915509.38 | 15.03 | G300E | 42383.3 | 0.33
372 | Story5 | B68 | 50 MPa RC Beam (25 cm x 25 cm) | Beam | 50MPa | Concrete Rectangular | 250 | 250 | 625 | 7050 | 0.44 | 1077.98 | G300E | 2547400 | 19.99 | G300E | 782550 | 6.14
373 | Story5 | B69 | 50 MPa RC Beam (25 cm x 25 cm) | Beam | 50MPa | Concrete Rectangular | 250 | 250 | 625 | 4650 | 0.29 | 711.01 | G300E | 1915509.38 | 15.03 | G300E | 42383.3 | 0.33
374 | Story5 | B7 | 50 MPa RC Beam (25 cm x 25 cm) | Beam | 50MPa | Concrete Rectangular | 250 | 250 | 625 | 4650 | 0.29 | 711.01 | G300E | 1917253.12 | 15.04 | G300E | 42383.3 | 0.33
375 | Story5 | B70 | 50 MPa RC Beam (25 cm x 25 cm) | Beam | 50MPa | Concrete Rectangular | 250 | 250 | 625 | 7050 | 0.44 | 1077.98 | G300E | 3230075 | 25.34 | G300E | 0 | 0
376 | Story5 | B71 | 50 MPa RC Beam (25 cm x 25 cm) | Beam | 50MPa | Concrete Rectangular | 250 | 250 | 625 | 4650 | 0.29 | 711.01 | G300E | 1866975 | 14.65 | G300E | 42383.3 | 0.33
377 | Story5 | B72 | 50 MPa RC Beam (25 cm x 25 cm) | Beam | 50MPa | Concrete Rectangular | 250 | 250 | 625 | 7050 | 0.44 | 1077.98 | G300E | 3221850 | 25.28 | G300E | 0 | 0
378 | Story5 | B73 | 50 MPa RC Beam (25 cm x 25 cm) | Beam | 50MPa | Concrete Rectangular | 250 | 250 | 625 | 4650 | 0.29 | 711.01 | G300E | 1903303.12 | 14.93 | G300E | 42383.3 | 0.33
379 | Story5 | B74 | 50 MPa RC Beam (25 cm x 25 cm) | Beam | 50MPa | Concrete Rectangular | 250 | 250 | 625 | 7050 | 0.44 | 1077.98 | G300E | 3780268.75 | 29.66 | G300E | 204916.33 | 1.61
380 | Story5 | B75 | 50 MPa RC Beam (25 cm x 25 cm) | Beam | 50MPa | Concrete Rectangular | 250 | 250 | 625 | 4650 | 0.29 | 711.01 | G300E | 1264509.38 | 9.92 | G300E | 852112.5 | 6.69
381 | Story5 | B76 | 50 MPa RC Beam (25 cm x 25 cm) | Beam | 50MPa | Concrete Rectangular | 250 | 250 | 625 | 7050 | 0.44 | 1077.98 | G300E | 2879043.75 | 22.59 | G300E | 978187.5 | 7.68
382 | Story5 | B77 | 50 MPa RC Beam (25 cm x 25 cm) | Beam | 50MPa | Concrete Rectangular | 250 | 250 | 625 | 7050 | 0.44 | 1077.98 | G300E | 2515087.5 | 19.73 | G300E | 880368.75 | 6.91
383 | Story5 | B78 | 50 MPa RC Beam (25 cm x 25 cm) | Beam | 50MPa | Concrete Rectangular | 250 | 250 | 625 | 7050 | 0.44 | 1077.98 | G300E | 2600862.5 | 20.41 | G300E | 978187.5 | 7.68
384 | Story5 | B79 | 50 MPa RC Beam (25 cm x 25 cm) | Beam | 50MPa | Concrete Rectangular | 250 | 250 | 625 | 7050 | 0.44 | 1077.98 | G300E | 2600275 | 20.4 | G300E | 586912.5 | 4.61
385 | Story5 | B8 | 50 MPa RC Beam (25 cm x 25 cm) | Beam | 50MPa | Concrete Rectangular | 250 | 250 | 625 | 7050 | 0.44 | 1077.98 | G300E | 2599393.75 | 20.4 | G300E | 586912.5 | 4.61
386 | Story5 | B80 | 50 MPa RC Beam (25 cm x 25 cm) | Beam | 50MPa | Concrete Rectangular | 250 | 250 | 625 | 7050 | 0.44 | 1077.98 | G300E | 2600862.5 | 20.41 | G300E | 978187.5 | 7.68
387 | Story5 | B81 | 50 MPa RC Beam (25 cm x 25 cm) | Beam | 50MPa | Concrete Rectangular | 250 | 250 | 625 | 7050 | 0.44 | 1077.98 | G300E | 2515087.5 | 19.73 | G300E | 880368.75 | 6.91
388 | Story5 | B82 | 50 MPa RC Beam (25 cm x 25 cm) | Beam | 50MPa | Concrete Rectangular | 250 | 250 | 625 | 7050 | 0.44 | 1077.98 | G300E | 2879043.75 | 22.59 | G300E | 978187.5 | 7.68
389 | Story5 | B9 | 50 MPa RC Beam (25 cm x 25 cm) | Beam | 50MPa | Concrete Rectangular | 250 | 250 | 625 | 4650 | 0.29 | 711.01 | G300E | 1913475 | 15.01 | G300E | 42383.3 | 0.33
390 | Story6 | B1 | 50 MPa RC Beam (25 cm x 25 cm) | Beam | 50MPa | Concrete Rectangular | 250 | 250 | 625 | 4650 | 0.29 | 711.01 | G300E | 1286015.62 | 10.09 | G300E | 774225 | 6.07
391 | Story6 | B10 | 50 MPa RC Beam (25 cm x 25 cm) | Beam | 50MPa | Concrete Rectangular | 250 | 250 | 625 | 7050 | 0.44 | 1077.98 | G300E | 2666956.25 | 20.93 | G300E | 586912.5 | 4.61
392 | Story6 | B11 | 50 MPa RC Beam (25 cm x 25 cm) | Beam | 50MPa | Concrete Rectangular | 250 | 250 | 625 | 4650 | 0.29 | 711.01 | G300E | 1796934.38 | 14.1 | G300E | 0 | 0
393 | Story6 | B12 | 50 MPa RC Beam (25 cm x 25 cm) | Beam | 50MPa | Concrete Rectangular | 250 | 250 | 625 | 7050 | 0.44 | 1077.98 | G300E | 2568843.75 | 20.16 | G300E | 489093.75 | 3.84
394 | Story6 | B13 | 50 MPa RC Beam (25 cm x 25 cm) | Beam | 50MPa | Concrete Rectangular | 250 | 250 | 625 | 4650 | 0.29 | 711.01 | G300E | 1869300 | 14.67 | G300E | 0 | 0
395 | Story6 | B14 | 50 MPa RC Beam (25 cm x 25 cm) | Beam | 50MPa | Concrete Rectangular | 250 | 250 | 625 | 7050 | 0.44 | 1077.98 | G300E | 2891675 | 22.69 | G300E | 489093.75 | 3.84
396 | Story6 | B15 | 50 MPa RC Beam (25 cm x 25 cm) | Beam | 50MPa | Concrete Rectangular | 250 | 250 | 625 | 4650 | 0.29 | 711.01 | G300E | 1286015.62 | 10.09 | G300E | 774225 | 6.07
397 | Story6 | B16 | 50 MPa RC Beam (25 cm x 25 cm) | Beam | 50MPa | Concrete Rectangular | 250 | 250 | 625 | 4650 | 0.29 | 711.01 | G300E | 1271484.38 | 9.98 | G300E | 774225 | 6.07
398 | Story6 | B17 | 50 MPa RC Beam (25 cm x 25 cm) | Beam | 50MPa | Concrete Rectangular | 250 | 250 | 625 | 7050 | 0.44 | 1077.98 | G300E | 3470068.75 | 27.23 | G300E | 85678.06 | 0.67
399 | Story6 | B18 | 50 MPa RC Beam (25 cm x 25 cm) | Beam | 50MPa | Concrete Rectangular | 250 | 250 | 625 | 4650 | 0.29 | 711.01 | G300E | 1826868.75 | 14.33 | G300E | 0 | 0
400 | Story6 | B19 | 50 MPa RC Beam (25 cm x 25 cm) | Beam | 50MPa | Concrete Rectangular | 250 | 250 | 625 | 7050 | 0.44 | 1077.98 | G300E | 3140775 | 24.64 | G300E | 0 | 0
401 | Story6 | B2 | 50 MPa RC Beam (25 cm x 25 cm) | Beam | 50MPa | Concrete Rectangular | 250 | 250 | 625 | 7050 | 0.44 | 1077.98 | G300E | 2891675 | 22.69 | G300E | 489093.75 | 3.84
402 | Story6 | B20 | 50 MPa RC Beam (25 cm x 25 cm) | Beam | 50MPa | Concrete Rectangular | 250 | 250 | 625 | 4650 | 0.29 | 711.01 | G300E | 1688821.88 | 13.25 | G300E | 0 | 0
403 | Story6 | B21 | 50 MPa RC Beam (25 cm x 25 cm) | Beam | 50MPa | Concrete Rectangular | 250 | 250 | 625 | 7050 | 0.44 | 1077.98 | G300E | 3186893.75 | 25.01 | G300E | 0 | 0
404 | Story6 | B22 | 50 MPa RC Beam (25 cm x 25 cm) | Beam | 50MPa | Concrete Rectangular | 250 | 250 | 625 | 4800 | 0.3 | 733.94 | G300E | 1941300 | 15.23 | G300E | 499500 | 3.92
405 | Story6 | B23 | 50 MPa RC Beam (25 cm x 25 cm) | Beam | 50MPa | Concrete Rectangular | 250 | 250 | 625 | 7050 | 0.44 | 1077.98 | G300E | 2631412.5 | 20.65 | G300E | 782550 | 6.14
406 | Story6 | B24 | 50 MPa RC Beam (25 cm x 25 cm) | Beam | 50MPa | Concrete Rectangular | 250 | 250 | 625 | 4800 | 0.3 | 733.94 | G300E | 1940400 | 15.23 | G300E | 499500 | 3.92
407 | Story6 | B25 | 50 MPa RC Beam (25 cm x 25 cm) | Beam | 50MPa | Concrete Rectangular | 250 | 250 | 625 | 7050 | 0.44 | 1077.98 | G300E | 3187187.5 | 25.01 | G300E | 0 | 0
408 | Story6 | B26 | 50 MPa RC Beam (25 cm x 25 cm) | Beam | 50MPa | Concrete Rectangular | 250 | 250 | 625 | 4650 | 0.29 | 711.01 | G300E | 1688531.25 | 13.25 | G300E | 0 | 0
409 | Story6 | B27 | 50 MPa RC Beam (25 cm x 25 cm) | Beam | 50MPa | Concrete Rectangular | 250 | 250 | 625 | 7050 | 0.44 | 1077.98 | G300E | 3140775 | 24.64 | G300E | 0 | 0
410 | Story6 | B28 | 50 MPa RC Beam (25 cm x 25 cm) | Beam | 50MPa | Concrete Rectangular | 250 | 250 | 625 | 4650 | 0.29 | 711.01 | G300E | 1826868.75 | 14.33 | G300E | 0 | 0
411 | Story6 | B29 | 50 MPa RC Beam (25 cm x 25 cm) | Beam | 50MPa | Concrete Rectangular | 250 | 250 | 625 | 7050 | 0.44 | 1077.98 | G300E | 3470068.75 | 27.23 | G300E | 85678.06 | 0.67
412 | Story6 | B3 | 50 MPa RC Beam (25 cm x 25 cm) | Beam | 50MPa | Concrete Rectangular | 250 | 250 | 625 | 4650 | 0.29 | 711.01 | G300E | 1869300 | 14.67 | G300E | 0 | 0
413 | Story6 | B30 | 50 MPa RC Beam (25 cm x 25 cm) | Beam | 50MPa | Concrete Rectangular | 250 | 250 | 625 | 4650 | 0.29 | 711.01 | G300E | 1271484.38 | 9.98 | G300E | 774225 | 6.07
414 | Story6 | B31 | 50 MPa RC Beam (25 cm x 25 cm) | Beam | 50MPa | Concrete Rectangular | 250 | 250 | 625 | 4650 | 0.29 | 711.01 | G300E | 1267706.25 | 9.95 | G300E | 774225 | 6.07
415 | Story6 | B32 | 50 MPa RC Beam (25 cm x 25 cm) | Beam | 50MPa | Concrete Rectangular | 250 | 250 | 625 | 7050 | 0.44 | 1077.98 | G300E | 3520593.75 | 27.62 | G300E | 85678.06 | 0.67
416 | Story6 | B33 | 50 MPa RC Beam (25 cm x 25 cm) | Beam | 50MPa | Concrete Rectangular | 250 | 250 | 625 | 4650 | 0.29 | 711.01 | G300E | 1812046.88 | 14.22 | G300E | 0 | 0
417 | Story6 | B34 | 50 MPa RC Beam (25 cm x 25 cm) | Beam | 50MPa | Concrete Rectangular | 250 | 250 | 625 | 7050 | 0.44 | 1077.98 | G300E | 3090543.75 | 24.25 | G300E | 0 | 0
418 | Story6 | B35 | 50 MPa RC Beam (25 cm x 25 cm) | Beam | 50MPa | Concrete Rectangular | 250 | 250 | 625 | 4650 | 0.29 | 711.01 | G300E | 1593787.5 | 12.51 | G300E | 0 | 0
419 | Story6 | B36 | 50 MPa RC Beam (25 cm x 25 cm) | Beam | 50MPa | Concrete Rectangular | 250 | 250 | 625 | 7200 | 0.45 | 1100.92 | G300E | 3473100 | 27.25 | G300E | 421475.25 | 3.31
420 | Story6 | B4 | 50 MPa RC Beam (25 cm x 25 cm) | Beam | 50MPa | Concrete Rectangular | 250 | 250 | 625 | 7050 | 0.44 | 1077.98 | G300E | 2568550 | 20.15 | G300E | 489093.75 | 3.84
421 | Story6 | B40 | 50 MPa RC Beam (25 cm x 25 cm) | Beam | 50MPa | Concrete Rectangular | 250 | 250 | 625 | 7050 | 0.44 | 1077.98 | G300E | 3399862.5 | 26.68 | G300E | 412694.52 | 3.24
422 | Story6 | B41 | 50 MPa RC Beam (25 cm x 25 cm) | Beam | 50MPa | Concrete Rectangular | 250 | 250 | 625 | 4650 | 0.29 | 711.01 | G300E | 1594078.12 | 12.51 | G300E | 0 | 0
423 | Story6 | B42 | 50 MPa RC Beam (25 cm x 25 cm) | Beam | 50MPa | Concrete Rectangular | 250 | 250 | 625 | 7050 | 0.44 | 1077.98 | G300E | 3090837.5 | 24.25 | G300E | 0 | 0
424 | Story6 | B43 | 50 MPa RC Beam (25 cm x 25 cm) | Beam | 50MPa | Concrete Rectangular | 250 | 250 | 625 | 4650 | 0.29 | 711.01 | G300E | 1812046.88 | 14.22 | G300E | 0 | 0
425 | Story6 | B44 | 50 MPa RC Beam (25 cm x 25 cm) | Beam | 50MPa | Concrete Rectangular | 250 | 250 | 625 | 7050 | 0.44 | 1077.98 | G300E | 3520593.75 | 27.62 | G300E | 85678.06 | 0.67
426 | Story6 | B45 | 50 MPa RC Beam (25 cm x 25 cm) | Beam | 50MPa | Concrete Rectangular | 250 | 250 | 625 | 4650 | 0.29 | 711.01 | G300E | 1267706.25 | 9.95 | G300E | 774225 | 6.07
427 | Story6 | B46 | 50 MPa RC Beam (25 cm x 25 cm) | Beam | 50MPa | Concrete Rectangular | 250 | 250 | 625 | 4650 | 0.29 | 711.01 | G300E | 1271484.38 | 9.98 | G300E | 774225 | 6.07
428 | Story6 | B47 | 50 MPa RC Beam (25 cm x 25 cm) | Beam | 50MPa | Concrete Rectangular | 250 | 250 | 625 | 7050 | 0.44 | 1077.98 | G300E | 3520593.75 | 27.62 | G300E | 85678.06 | 0.67
429 | Story6 | B48 | 50 MPa RC Beam (25 cm x 25 cm) | Beam | 50MPa | Concrete Rectangular | 250 | 250 | 625 | 4650 | 0.29 | 711.01 | G300E | 1826868.75 | 14.33 | G300E | 0 | 0
430 | Story6 | B49 | 50 MPa RC Beam (25 cm x 25 cm) | Beam | 50MPa | Concrete Rectangular | 250 | 250 | 625 | 7050 | 0.44 | 1077.98 | G300E | 3090837.5 | 24.25 | G300E | 0 | 0
431 | Story6 | B5 | 50 MPa RC Beam (25 cm x 25 cm) | Beam | 50MPa | Concrete Rectangular | 250 | 250 | 625 | 4650 | 0.29 | 711.01 | G300E | 1797225 | 14.1 | G300E | 0 | 0
432 | Story6 | B50 | 50 MPa RC Beam (25 cm x 25 cm) | Beam | 50MPa | Concrete Rectangular | 250 | 250 | 625 | 4650 | 0.29 | 711.01 | G300E | 1688531.25 | 13.25 | G300E | 0 | 0
433 | Story6 | B51 | 50 MPa RC Beam (25 cm x 25 cm) | Beam | 50MPa | Concrete Rectangular | 250 | 250 | 625 | 7200 | 0.45 | 1100.92 | G300E | 3472800 | 27.25 | G300E | 421475.25 | 3.31
434 | Story6 | B52 | 50 MPa RC Beam (25 cm x 25 cm) | Beam | 50MPa | Concrete Rectangular | 250 | 250 | 625 | 4650 | 0.29 | 711.01 | G300E | 1880053.12 | 14.75 | G300E | 483890.62 | 3.8
435 | Story6 | B54 | 50 MPa RC Beam (25 cm x 25 cm) | Beam | 50MPa | Concrete Rectangular | 250 | 250 | 625 | 4650 | 0.29 | 711.01 | G300E | 1880053.12 | 14.75 | G300E | 483890.62 | 3.8
436 | Story6 | B55 | 50 MPa RC Beam (25 cm x 25 cm) | Beam | 50MPa | Concrete Rectangular | 250 | 250 | 625 | 7050 | 0.44 | 1077.98 | G300E | 3400450 | 26.68 | G300E | 412694.52 | 3.24
437 | Story6 | B56 | 50 MPa RC Beam (25 cm x 25 cm) | Beam | 50MPa | Concrete Rectangular | 250 | 250 | 625 | 4650 | 0.29 | 711.01 | G300E | 1688531.25 | 13.25 | G300E | 0 | 0
438 | Story6 | B57 | 50 MPa RC Beam (25 cm x 25 cm) | Beam | 50MPa | Concrete Rectangular | 250 | 250 | 625 | 7050 | 0.44 | 1077.98 | G300E | 3090837.5 | 24.25 | G300E | 0 | 0
439 | Story6 | B58 | 50 MPa RC Beam (25 cm x 25 cm) | Beam | 50MPa | Concrete Rectangular | 250 | 250 | 625 | 4650 | 0.29 | 711.01 | G300E | 1826868.75 | 14.33 | G300E | 0 | 0
440 | Story6 | B59 | 50 MPa RC Beam (25 cm x 25 cm) | Beam | 50MPa | Concrete Rectangular | 250 | 250 | 625 | 7050 | 0.44 | 1077.98 | G300E | 3520593.75 | 27.62 | G300E | 85678.06 | 0.67
441 | Story6 | B6 | 50 MPa RC Beam (25 cm x 25 cm) | Beam | 50MPa | Concrete Rectangular | 250 | 250 | 625 | 7050 | 0.44 | 1077.98 | G300E | 2667543.75 | 20.93 | G300E | 586912.5 | 4.61
442 | Story6 | B60 | 50 MPa RC Beam (25 cm x 25 cm) | Beam | 50MPa | Concrete Rectangular | 250 | 250 | 625 | 4650 | 0.29 | 711.01 | G300E | 1271484.38 | 9.98 | G300E | 774225 | 6.07
443 | Story6 | B61 | 50 MPa RC Beam (25 cm x 25 cm) | Beam | 50MPa | Concrete Rectangular | 250 | 250 | 625 | 4650 | 0.29 | 711.01 | G300E | 1286015.62 | 10.09 | G300E | 774225 | 6.07
444 | Story6 | B62 | 50 MPa RC Beam (25 cm x 25 cm) | Beam | 50MPa | Concrete Rectangular | 250 | 250 | 625 | 7050 | 0.44 | 1077.98 | G300E | 3470068.75 | 27.23 | G300E | 85678.06 | 0.67
445 | Story6 | B63 | 50 MPa RC Beam (25 cm x 25 cm) | Beam | 50MPa | Concrete Rectangular | 250 | 250 | 625 | 4650 | 0.29 | 711.01 | G300E | 1869300 | 14.67 | G300E | 0 | 0
446 | Story6 | B64 | 50 MPa RC Beam (25 cm x 25 cm) | Beam | 50MPa | Concrete Rectangular | 250 | 250 | 625 | 7050 | 0.44 | 1077.98 | G300E | 3140775 | 24.64 | G300E | 0 | 0
447 | Story6 | B65 | 50 MPa RC Beam (25 cm x 25 cm) | Beam | 50MPa | Concrete Rectangular | 250 | 250 | 625 | 4650 | 0.29 | 711.01 | G300E | 1796934.38 | 14.1 | G300E | 0 | 0
448 | Story6 | B66 | 50 MPa RC Beam (25 cm x 25 cm) | Beam | 50MPa | Concrete Rectangular | 250 | 250 | 625 | 7050 | 0.44 | 1077.98 | G300E | 3186306.25 | 25 | G300E | 0 | 0
449 | Story6 | B67 | 50 MPa RC Beam (25 cm x 25 cm) | Beam | 50MPa | Concrete Rectangular | 250 | 250 | 625 | 4650 | 0.29 | 711.01 | G300E | 1758571.88 | 13.8 | G300E | 0 | 0
450 | Story6 | B68 | 50 MPa RC Beam (25 cm x 25 cm) | Beam | 50MPa | Concrete Rectangular | 250 | 250 | 625 | 7050 | 0.44 | 1077.98 | G300E | 2632587.5 | 20.66 | G300E | 782550 | 6.14
451 | Story6 | B69 | 50 MPa RC Beam (25 cm x 25 cm) | Beam | 50MPa | Concrete Rectangular | 250 | 250 | 625 | 4650 | 0.29 | 711.01 | G300E | 1758571.88 | 13.8 | G300E | 0 | 0
452 | Story6 | B7 | 50 MPa RC Beam (25 cm x 25 cm) | Beam | 50MPa | Concrete Rectangular | 250 | 250 | 625 | 4650 | 0.29 | 711.01 | G300E | 1757990.62 | 13.79 | G300E | 0 | 0
453 | Story6 | B70 | 50 MPa RC Beam (25 cm x 25 cm) | Beam | 50MPa | Concrete Rectangular | 250 | 250 | 625 | 7050 | 0.44 | 1077.98 | G300E | 3186600 | 25 | G300E | 0 | 0
454 | Story6 | B71 | 50 MPa RC Beam (25 cm x 25 cm) | Beam | 50MPa | Concrete Rectangular | 250 | 250 | 625 | 4650 | 0.29 | 711.01 | G300E | 1796934.38 | 14.1 | G300E | 0 | 0
455 | Story6 | B72 | 50 MPa RC Beam (25 cm x 25 cm) | Beam | 50MPa | Concrete Rectangular | 250 | 250 | 625 | 7050 | 0.44 | 1077.98 | G300E | 3140775 | 24.64 | G300E | 0 | 0
456 | Story6 | B73 | 50 MPa RC Beam (25 cm x 25 cm) | Beam | 50MPa | Concrete Rectangular | 250 | 250 | 625 | 4650 | 0.29 | 711.01 | G300E | 1869300 | 14.67 | G300E | 0 | 0
457 | Story6 | B74 | 50 MPa RC Beam (25 cm x 25 cm) | Beam | 50MPa | Concrete Rectangular | 250 | 250 | 625 | 7050 | 0.44 | 1077.98 | G300E | 3470068.75 | 27.23 | G300E | 85678.06 | 0.67
458 | Story6 | B75 | 50 MPa RC Beam (25 cm x 25 cm) | Beam | 50MPa | Concrete Rectangular | 250 | 250 | 625 | 4650 | 0.29 | 711.01 | G300E | 1286015.62 | 10.09 | G300E | 774225 | 6.07
459 | Story6 | B76 | 50 MPa RC Beam (25 cm x 25 cm) | Beam | 50MPa | Concrete Rectangular | 250 | 250 | 625 | 7050 | 0.44 | 1077.98 | G300E | 2891675 | 22.69 | G300E | 489093.75 | 3.84
460 | Story6 | B77 | 50 MPa RC Beam (25 cm x 25 cm) | Beam | 50MPa | Concrete Rectangular | 250 | 250 | 625 | 7050 | 0.44 | 1077.98 | G300E | 2568550 | 20.15 | G300E | 489093.75 | 3.84
461 | Story6 | B78 | 50 MPa RC Beam (25 cm x 25 cm) | Beam | 50MPa | Concrete Rectangular | 250 | 250 | 625 | 7050 | 0.44 | 1077.98 | G300E | 2667250 | 20.93 | G300E | 586912.5 | 4.61
462 | Story6 | B79 | 50 MPa RC Beam (25 cm x 25 cm) | Beam | 50MPa | Concrete Rectangular | 250 | 250 | 625 | 7050 | 0.44 | 1077.98 | G300E | 2661375 | 20.88 | G300E | 782550 | 6.14
463 | Story6 | B8 | 50 MPa RC Beam (25 cm x 25 cm) | Beam | 50MPa | Concrete Rectangular | 250 | 250 | 625 | 7050 | 0.44 | 1077.98 | G300E | 2661962.5 | 20.89 | G300E | 782550 | 6.14
464 | Story6 | B80 | 50 MPa RC Beam (25 cm x 25 cm) | Beam | 50MPa | Concrete Rectangular | 250 | 250 | 625 | 7050 | 0.44 | 1077.98 | G300E | 2667250 | 20.93 | G300E | 586912.5 | 4.61
465 | Story6 | B81 | 50 MPa RC Beam (25 cm x 25 cm) | Beam | 50MPa | Concrete Rectangular | 250 | 250 | 625 | 7050 | 0.44 | 1077.98 | G300E | 2568550 | 20.15 | G300E | 489093.75 | 3.84
466 | Story6 | B82 | 50 MPa RC Beam (25 cm x 25 cm) | Beam | 50MPa | Concrete Rectangular | 250 | 250 | 625 | 7050 | 0.44 | 1077.98 | G300E | 2891675 | 22.69 | G300E | 489093.75 | 3.84
467 | Story6 | B9 | 50 MPa RC Beam (25 cm x 25 cm) | Beam | 50MPa | Concrete Rectangular | 250 | 250 | 625 | 4650 | 0.29 | 711.01 | G300E | 1758281.25 | 13.8 | G300E | 0 | 0

## Columns
| Story | Label | Section | Structural_Element_Type | Material | Cross_Section_Type | Width_(mm) | Depth_(mm) | Area_(cm^2) | Length_(mm) | Volume_(m^3) | Mass_(kg) | Long._Rebar_Material | Long._Rebar_Volume_(mm^3) | Long._Rebar_Mass_(kg) | Tran._Rebar_Material | Tran._Rebar_Volume_(mm^3) | Tran._Rebar_Mass_(kg)
0 | Story1 | C1 | 50 MPa RC Column (30 cm x 30 cm) | Column | 50MPa | Concrete Rectangular | 300 | 300 | 900 | 3250 | 0.29 | 715.6 | G300E | 2925000 | 22.95 | G300E | 0 | 0
1 | Story1 | C10 | 50 MPa RC Column (30 cm x 30 cm) | Column | 50MPa | Concrete Rectangular | 300 | 300 | 900 | 3225 | 0.29 | 710.09 | G300E | 19223150 | 150.83 | G300E | 0 | 0
2 | Story1 | C11 | 50 MPa RC Column (30 cm x 30 cm) | Column | 50MPa | Concrete Rectangular | 300 | 300 | 900 | 3225 | 0.29 | 710.09 | G300E | 16356125 | 128.34 | G300E | 0 | 0
3 | Story1 | C12 | 50 MPa RC Column (30 cm x 30 cm) | Column | 50MPa | Concrete Rectangular | 300 | 300 | 900 | 3225 | 0.29 | 710.09 | G300E | 11070350 | 86.86 | G300E | 0 | 0
4 | Story1 | C13 | 50 MPa RC Column (30 cm x 30 cm) | Column | 50MPa | Concrete Rectangular | 300 | 300 | 900 | 3225 | 0.29 | 710.09 | G300E | 10927375 | 85.74 | G300E | 0 | 0
5 | Story1 | C14 | 50 MPa RC Column (30 cm x 30 cm) | Column | 50MPa | Concrete Rectangular | 300 | 300 | 900 | 3225 | 0.29 | 710.09 | G300E | 16365800 | 128.41 | G300E | 0 | 0
6 | Story1 | C15 | 50 MPa RC Column (30 cm x 30 cm) | Column | 50MPa | Concrete Rectangular | 300 | 300 | 900 | 3225 | 0.29 | 710.09 | G300E | 19229600 | 150.88 | G300E | 0 | 0
7 | Story1 | C16 | 50 MPa RC Column (30 cm x 30 cm) | Column | 50MPa | Concrete Rectangular | 300 | 300 | 900 | 3225 | 0.29 | 710.09 | G300E | 2902500 | 22.77 | G300E | 0 | 0
8 | Story1 | C17 | 50 MPa RC Column (30 cm x 30 cm) | Column | 50MPa | Concrete Rectangular | 300 | 300 | 900 | 3225 | 0.29 | 710.09 | G300E | 2902500 | 22.77 | G300E | 0 | 0
9 | Story1 | C18 | 50 MPa RC Column (30 cm x 30 cm) | Column | 50MPa | Concrete Rectangular | 300 | 300 | 900 | 3225 | 0.29 | 710.09 | G300E | 17589150 | 138.01 | G300E | 0 | 0
10 | Story1 | C19 | 50 MPa RC Column (30 cm x 30 cm) | Column | 50MPa | Concrete Rectangular | 300 | 300 | 900 | 3225 | 0.29 | 710.09 | G300E | 12649525 | 99.25 | G300E | 0 | 0
11 | Story1 | C2 | 50 MPa RC Column (30 cm x 30 cm) | Column | 50MPa | Concrete Rectangular | 300 | 300 | 900 | 3225 | 0.29 | 710.09 | G300E | 2902500 | 22.77 | G300E | 0 | 0
12 | Story1 | C22 | 50 MPa RC Column (30 cm x 30 cm) | Column | 50MPa | Concrete Rectangular | 300 | 300 | 900 | 3225 | 0.29 | 710.09 | G300E | 12649525 | 99.25 | G300E | 0 | 0
13 | Story1 | C23 | 50 MPa RC Column (30 cm x 30 cm) | Column | 50MPa | Concrete Rectangular | 300 | 300 | 900 | 3225 | 0.29 | 710.09 | G300E | 17592375 | 138.04 | G300E | 0 | 0
14 | Story1 | C24 | 50 MPa RC Column (30 cm x 30 cm) | Column | 50MPa | Concrete Rectangular | 300 | 300 | 900 | 3225 | 0.29 | 710.09 | G300E | 2902500 | 22.77 | G300E | 0 | 0
15 | Story1 | C25 | 50 MPa RC Column (30 cm x 30 cm) | Column | 50MPa | Concrete Rectangular | 300 | 300 | 900 | 3225 | 0.29 | 710.09 | G300E | 2902500 | 22.77 | G300E | 0 | 0
16 | Story1 | C26 | 50 MPa RC Column (30 cm x 30 cm) | Column | 50MPa | Concrete Rectangular | 300 | 300 | 900 | 3225 | 0.29 | 710.09 | G300E | 17592375 | 138.04 | G300E | 0 | 0
17 | Story1 | C27 | 50 MPa RC Column (30 cm x 30 cm) | Column | 50MPa | Concrete Rectangular | 300 | 300 | 900 | 3225 | 0.29 | 710.09 | G300E | 12649525 | 99.25 | G300E | 0 | 0
18 | Story1 | C3 | 50 MPa RC Column (30 cm x 30 cm) | Column | 50MPa | Concrete Rectangular | 300 | 300 | 900 | 3225 | 0.29 | 710.09 | G300E | 2902500 | 22.77 | G300E | 0 | 0
19 | Story1 | C30 | 50 MPa RC Column (30 cm x 30 cm) | Column | 50MPa | Concrete Rectangular | 300 | 300 | 900 | 3225 | 0.29 | 710.09 | G300E | 12651675 | 99.27 | G300E | 0 | 0
20 | Story1 | C31 | 50 MPa RC Column (30 cm x 30 cm) | Column | 50MPa | Concrete Rectangular | 300 | 300 | 900 | 3225 | 0.29 | 710.09 | G300E | 17592375 | 138.04 | G300E | 0 | 0
21 | Story1 | C32 | 50 MPa RC Column (30 cm x 30 cm) | Column | 50MPa | Concrete Rectangular | 300 | 300 | 900 | 3225 | 0.29 | 710.09 | G300E | 2902500 | 22.77 | G300E | 0 | 0
22 | Story1 | C33 | 50 MPa RC Column (30 cm x 30 cm) | Column | 50MPa | Concrete Rectangular | 300 | 300 | 900 | 3225 | 0.29 | 710.09 | G300E | 2902500 | 22.77 | G300E | 0 | 0
23 | Story1 | C34 | 50 MPa RC Column (30 cm x 30 cm) | Column | 50MPa | Concrete Rectangular | 300 | 300 | 900 | 3225 | 0.29 | 710.09 | G300E | 19229600 | 150.88 | G300E | 0 | 0
24 | Story1 | C35 | 50 MPa RC Column (30 cm x 30 cm) | Column | 50MPa | Concrete Rectangular | 300 | 300 | 900 | 3225 | 0.29 | 710.09 | G300E | 16365800 | 128.41 | G300E | 0 | 0
25 | Story1 | C36 | 50 MPa RC Column (30 cm x 30 cm) | Column | 50MPa | Concrete Rectangular | 300 | 300 | 900 | 3225 | 0.29 | 710.09 | G300E | 10980050 | 86.15 | G300E | 0 | 0
26 | Story1 | C37 | 50 MPa RC Column (30 cm x 30 cm) | Column | 50MPa | Concrete Rectangular | 300 | 300 | 900 | 3225 | 0.29 | 710.09 | G300E | 10980050 | 86.15 | G300E | 0 | 0
27 | Story1 | C38 | 50 MPa RC Column (30 cm x 30 cm) | Column | 50MPa | Concrete Rectangular | 300 | 300 | 900 | 3225 | 0.29 | 710.09 | G300E | 16365800 | 128.41 | G300E | 0 | 0
28 | Story1 | C39 | 50 MPa RC Column (30 cm x 30 cm) | Column | 50MPa | Concrete Rectangular | 300 | 300 | 900 | 3225 | 0.29 | 710.09 | G300E | 19229600 | 150.88 | G300E | 0 | 0
29 | Story1 | C4 | 50 MPa RC Column (30 cm x 30 cm) | Column | 50MPa | Concrete Rectangular | 300 | 300 | 900 | 3225 | 0.29 | 710.09 | G300E | 2902500 | 22.77 | G300E | 0 | 0
30 | Story1 | C40 | 50 MPa RC Column (30 cm x 30 cm) | Column | 50MPa | Concrete Rectangular | 300 | 300 | 900 | 3225 | 0.29 | 710.09 | G300E | 2902500 | 22.77 | G300E | 0 | 0
31 | Story1 | C41 | 50 MPa RC Column (30 cm x 30 cm) | Column | 50MPa | Concrete Rectangular | 300 | 300 | 900 | 3250 | 0.29 | 715.6 | G300E | 2925000 | 22.95 | G300E | 0 | 0
32 | Story1 | C42 | 50 MPa RC Column (30 cm x 30 cm) | Column | 50MPa | Concrete Rectangular | 300 | 300 | 900 | 3225 | 0.29 | 710.09 | G300E | 2902500 | 22.77 | G300E | 0 | 0
33 | Story1 | C43 | 50 MPa RC Column (30 cm x 30 cm) | Column | 50MPa | Concrete Rectangular | 300 | 300 | 900 | 3225 | 0.29 | 710.09 | G300E | 2902500 | 22.77 | G300E | 0 | 0
34 | Story1 | C44 | 50 MPa RC Column (30 cm x 30 cm) | Column | 50MPa | Concrete Rectangular | 300 | 300 | 900 | 3225 | 0.29 | 710.09 | G300E | 2902500 | 22.77 | G300E | 0 | 0
35 | Story1 | C45 | 50 MPa RC Column (30 cm x 30 cm) | Column | 50MPa | Concrete Rectangular | 300 | 300 | 900 | 3225 | 0.29 | 710.09 | G300E | 2902500 | 22.77 | G300E | 0 | 0
36 | Story1 | C46 | 50 MPa RC Column (30 cm x 30 cm) | Column | 50MPa | Concrete Rectangular | 300 | 300 | 900 | 3225 | 0.29 | 710.09 | G300E | 2902500 | 22.77 | G300E | 0 | 0
37 | Story1 | C47 | 50 MPa RC Column (30 cm x 30 cm) | Column | 50MPa | Concrete Rectangular | 300 | 300 | 900 | 3225 | 0.29 | 710.09 | G300E | 2902500 | 22.77 | G300E | 0 | 0
38 | Story1 | C48 | 50 MPa RC Column (30 cm x 30 cm) | Column | 50MPa | Concrete Rectangular | 300 | 300 | 900 | 3250 | 0.29 | 715.6 | G300E | 2925000 | 22.95 | G300E | 0 | 0
39 | Story1 | C5 | 50 MPa RC Column (30 cm x 30 cm) | Column | 50MPa | Concrete Rectangular | 300 | 300 | 900 | 3225 | 0.29 | 710.09 | G300E | 2902500 | 22.77 | G300E | 0 | 0
40 | Story1 | C6 | 50 MPa RC Column (30 cm x 30 cm) | Column | 50MPa | Concrete Rectangular | 300 | 300 | 900 | 3225 | 0.29 | 710.09 | G300E | 2902500 | 22.77 | G300E | 0 | 0
41 | Story1 | C7 | 50 MPa RC Column (30 cm x 30 cm) | Column | 50MPa | Concrete Rectangular | 300 | 300 | 900 | 3225 | 0.29 | 710.09 | G300E | 2902500 | 22.77 | G300E | 0 | 0
42 | Story1 | C8 | 50 MPa RC Column (30 cm x 30 cm) | Column | 50MPa | Concrete Rectangular | 300 | 300 | 900 | 3250 | 0.29 | 715.6 | G300E | 2925000 | 22.95 | G300E | 0 | 0
43 | Story1 | C9 | 50 MPa RC Column (30 cm x 30 cm) | Column | 50MPa | Concrete Rectangular | 300 | 300 | 900 | 3225 | 0.29 | 710.09 | G300E | 2902500 | 22.77 | G300E | 0 | 0
44 | Story2 | C1 | 50 MPa RC Column (30 cm x 30 cm) | Column | 50MPa | Concrete Rectangular | 300 | 300 | 900 | 3250 | 0.29 | 715.6 | G300E | 2925000 | 22.95 | G300E | 0 | 0
45 | Story2 | C10 | 50 MPa RC Column (30 cm x 30 cm) | Column | 50MPa | Concrete Rectangular | 300 | 300 | 900 | 3225 | 0.29 | 710.09 | G300E | 7938875 | 62.29 | G300E | 0 | 0
46 | Story2 | C11 | 50 MPa RC Column (30 cm x 30 cm) | Column | 50MPa | Concrete Rectangular | 300 | 300 | 900 | 3225 | 0.29 | 710.09 | G300E | 5650200 | 44.33 | G300E | 0 | 0
47 | Story2 | C12 | 50 MPa RC Column (30 cm x 30 cm) | Column | 50MPa | Concrete Rectangular | 300 | 300 | 900 | 3225 | 0.29 | 710.09 | G300E | 2902500 | 22.77 | G300E | 0 | 0
48 | Story2 | C13 | 50 MPa RC Column (30 cm x 30 cm) | Column | 50MPa | Concrete Rectangular | 300 | 300 | 900 | 3225 | 0.29 | 710.09 | G300E | 2902500 | 22.77 | G300E | 0 | 0
49 | Story2 | C14 | 50 MPa RC Column (30 cm x 30 cm) | Column | 50MPa | Concrete Rectangular | 300 | 300 | 900 | 3225 | 0.29 | 710.09 | G300E | 5659875 | 44.41 | G300E | 0 | 0
50 | Story2 | C15 | 50 MPa RC Column (30 cm x 30 cm) | Column | 50MPa | Concrete Rectangular | 300 | 300 | 900 | 3225 | 0.29 | 710.09 | G300E | 7942100 | 62.32 | G300E | 0 | 0
51 | Story2 | C16 | 50 MPa RC Column (30 cm x 30 cm) | Column | 50MPa | Concrete Rectangular | 300 | 300 | 900 | 3225 | 0.29 | 710.09 | G300E | 2902500 | 22.77 | G300E | 0 | 0
52 | Story2 | C17 | 50 MPa RC Column (30 cm x 30 cm) | Column | 50MPa | Concrete Rectangular | 300 | 300 | 900 | 3225 | 0.29 | 710.09 | G300E | 2902500 | 22.77 | G300E | 0 | 0
53 | Story2 | C18 | 50 MPa RC Column (30 cm x 30 cm) | Column | 50MPa | Concrete Rectangular | 300 | 300 | 900 | 3225 | 0.29 | 710.09 | G300E | 9485800 | 74.43 | G300E | 0 | 0
54 | Story2 | C19 | 50 MPa RC Column (30 cm x 30 cm) | Column | 50MPa | Concrete Rectangular | 300 | 300 | 900 | 3225 | 0.29 | 710.09 | G300E | 3584050 | 28.12 | G300E | 0 | 0
55 | Story2 | C2 | 50 MPa RC Column (30 cm x 30 cm) | Column | 50MPa | Concrete Rectangular | 300 | 300 | 900 | 3225 | 0.29 | 710.09 | G300E | 2902500 | 22.77 | G300E | 0 | 0
56 | Story2 | C22 | 50 MPa RC Column (30 cm x 30 cm) | Column | 50MPa | Concrete Rectangular | 300 | 300 | 900 | 3225 | 0.29 | 710.09 | G300E | 3587275 | 28.15 | G300E | 0 | 0
57 | Story2 | C23 | 50 MPa RC Column (30 cm x 30 cm) | Column | 50MPa | Concrete Rectangular | 300 | 300 | 900 | 3225 | 0.29 | 710.09 | G300E | 9539550 | 74.85 | G300E | 0 | 0
58 | Story2 | C24 | 50 MPa RC Column (30 cm x 30 cm) | Column | 50MPa | Concrete Rectangular | 300 | 300 | 900 | 3225 | 0.29 | 710.09 | G300E | 2902500 | 22.77 | G300E | 0 | 0
59 | Story2 | C25 | 50 MPa RC Column (30 cm x 30 cm) | Column | 50MPa | Concrete Rectangular | 300 | 300 | 900 | 3225 | 0.29 | 710.09 | G300E | 2902500 | 22.77 | G300E | 0 | 0
60 | Story2 | C26 | 50 MPa RC Column (30 cm x 30 cm) | Column | 50MPa | Concrete Rectangular | 300 | 300 | 900 | 3225 | 0.29 | 710.09 | G300E | 9680375 | 75.96 | G300E | 0 | 0
61 | Story2 | C27 | 50 MPa RC Column (30 cm x 30 cm) | Column | 50MPa | Concrete Rectangular | 300 | 300 | 900 | 3225 | 0.29 | 710.09 | G300E | 3586200 | 28.14 | G300E | 0 | 0
62 | Story2 | C3 | 50 MPa RC Column (30 cm x 30 cm) | Column | 50MPa | Concrete Rectangular | 300 | 300 | 900 | 3225 | 0.29 | 710.09 | G300E | 2902500 | 22.77 | G300E | 0 | 0
63 | Story2 | C30 | 50 MPa RC Column (30 cm x 30 cm) | Column | 50MPa | Concrete Rectangular | 300 | 300 | 900 | 3225 | 0.29 | 710.09 | G300E | 3587275 | 28.15 | G300E | 0 | 0
64 | Story2 | C31 | 50 MPa RC Column (30 cm x 30 cm) | Column | 50MPa | Concrete Rectangular | 300 | 300 | 900 | 3225 | 0.29 | 710.09 | G300E | 9679300 | 75.95 | G300E | 0 | 0
65 | Story2 | C32 | 50 MPa RC Column (30 cm x 30 cm) | Column | 50MPa | Concrete Rectangular | 300 | 300 | 900 | 3225 | 0.29 | 710.09 | G300E | 2902500 | 22.77 | G300E | 0 | 0
66 | Story2 | C33 | 50 MPa RC Column (30 cm x 30 cm) | Column | 50MPa | Concrete Rectangular | 300 | 300 | 900 | 3225 | 0.29 | 710.09 | G300E | 2902500 | 22.77 | G300E | 0 | 0
67 | Story2 | C34 | 50 MPa RC Column (30 cm x 30 cm) | Column | 50MPa | Concrete Rectangular | 300 | 300 | 900 | 3225 | 0.29 | 710.09 | G300E | 7942100 | 62.32 | G300E | 0 | 0
68 | Story2 | C35 | 50 MPa RC Column (30 cm x 30 cm) | Column | 50MPa | Concrete Rectangular | 300 | 300 | 900 | 3225 | 0.29 | 710.09 | G300E | 5659875 | 44.41 | G300E | 0 | 0
69 | Story2 | C36 | 50 MPa RC Column (30 cm x 30 cm) | Column | 50MPa | Concrete Rectangular | 300 | 300 | 900 | 3225 | 0.29 | 710.09 | G300E | 2902500 | 22.77 | G300E | 0 | 0
70 | Story2 | C37 | 50 MPa RC Column (30 cm x 30 cm) | Column | 50MPa | Concrete Rectangular | 300 | 300 | 900 | 3225 | 0.29 | 710.09 | G300E | 2902500 | 22.77 | G300E | 0 | 0
71 | Story2 | C38 | 50 MPa RC Column (30 cm x 30 cm) | Column | 50MPa | Concrete Rectangular | 300 | 300 | 900 | 3225 | 0.29 | 710.09 | G300E | 5659875 | 44.41 | G300E | 0 | 0
72 | Story2 | C39 | 50 MPa RC Column (30 cm x 30 cm) | Column | 50MPa | Concrete Rectangular | 300 | 300 | 900 | 3225 | 0.29 | 710.09 | G300E | 7942100 | 62.32 | G300E | 0 | 0
73 | Story2 | C4 | 50 MPa RC Column (30 cm x 30 cm) | Column | 50MPa | Concrete Rectangular | 300 | 300 | 900 | 3225 | 0.29 | 710.09 | G300E | 2902500 | 22.77 | G300E | 0 | 0
74 | Story2 | C40 | 50 MPa RC Column (30 cm x 30 cm) | Column | 50MPa | Concrete Rectangular | 300 | 300 | 900 | 3225 | 0.29 | 710.09 | G300E | 2902500 | 22.77 | G300E | 0 | 0
75 | Story2 | C41 | 50 MPa RC Column (30 cm x 30 cm) | Column | 50MPa | Concrete Rectangular | 300 | 300 | 900 | 3250 | 0.29 | 715.6 | G300E | 2925000 | 22.95 | G300E | 0 | 0
76 | Story2 | C42 | 50 MPa RC Column (30 cm x 30 cm) | Column | 50MPa | Concrete Rectangular | 300 | 300 | 900 | 3225 | 0.29 | 710.09 | G300E | 2902500 | 22.77 | G300E | 0 | 0
77 | Story2 | C43 | 50 MPa RC Column (30 cm x 30 cm) | Column | 50MPa | Concrete Rectangular | 300 | 300 | 900 | 3225 | 0.29 | 710.09 | G300E | 2902500 | 22.77 | G300E | 0 | 0
78 | Story2 | C44 | 50 MPa RC Column (30 cm x 30 cm) | Column | 50MPa | Concrete Rectangular | 300 | 300 | 900 | 3225 | 0.29 | 710.09 | G300E | 2902500 | 22.77 | G300E | 0 | 0
79 | Story2 | C45 | 50 MPa RC Column (30 cm x 30 cm) | Column | 50MPa | Concrete Rectangular | 300 | 300 | 900 | 3225 | 0.29 | 710.09 | G300E | 2902500 | 22.77 | G300E | 0 | 0
80 | Story2 | C46 | 50 MPa RC Column (30 cm x 30 cm) | Column | 50MPa | Concrete Rectangular | 300 | 300 | 900 | 3225 | 0.29 | 710.09 | G300E | 2902500 | 22.77 | G300E | 0 | 0
81 | Story2 | C47 | 50 MPa RC Column (30 cm x 30 cm) | Column | 50MPa | Concrete Rectangular | 300 | 300 | 900 | 3225 | 0.29 | 710.09 | G300E | 2902500 | 22.77 | G300E | 0 | 0
82 | Story2 | C48 | 50 MPa RC Column (30 cm x 30 cm) | Column | 50MPa | Concrete Rectangular | 300 | 300 | 900 | 3250 | 0.29 | 715.6 | G300E | 2925000 | 22.95 | G300E | 0 | 0
83 | Story2 | C5 | 50 MPa RC Column (30 cm x 30 cm) | Column | 50MPa | Concrete Rectangular | 300 | 300 | 900 | 3225 | 0.29 | 710.09 | G300E | 2902500 | 22.77 | G300E | 0 | 0
84 | Story2 | C6 | 50 MPa RC Column (30 cm x 30 cm) | Column | 50MPa | Concrete Rectangular | 300 | 300 | 900 | 3225 | 0.29 | 710.09 | G300E | 2902500 | 22.77 | G300E | 0 | 0
85 | Story2 | C7 | 50 MPa RC Column (30 cm x 30 cm) | Column | 50MPa | Concrete Rectangular | 300 | 300 | 900 | 3225 | 0.29 | 710.09 | G300E | 2902500 | 22.77 | G300E | 0 | 0
86 | Story2 | C8 | 50 MPa RC Column (30 cm x 30 cm) | Column | 50MPa | Concrete Rectangular | 300 | 300 | 900 | 3250 | 0.29 | 715.6 | G300E | 2925000 | 22.95 | G300E | 0 | 0
87 | Story2 | C9 | 50 MPa RC Column (30 cm x 30 cm) | Column | 50MPa | Concrete Rectangular | 300 | 300 | 900 | 3225 | 0.29 | 710.09 | G300E | 2902500 | 22.77 | G300E | 0 | 0
88 | Story3 | C1 | 50 MPa RC Column (27.5 cm x 27.5 cm) | Column | 50MPa | Concrete Rectangular | 275 | 275 | 756.3 | 3250 | 0.25 | 601.3 | G300E | 2457000 | 19.28 | G300E | 0 | 0
89 | Story3 | C10 | 50 MPa RC Column (27.5 cm x 27.5 cm) | Column | 50MPa | Concrete Rectangular | 275 | 275 | 756.3 | 3225 | 0.24 | 596.67 | G300E | 8973025 | 70.41 | G300E | 0 | 0
90 | Story3 | C11 | 50 MPa RC Column (27.5 cm x 27.5 cm) | Column | 50MPa | Concrete Rectangular | 275 | 275 | 756.3 | 3225 | 0.24 | 596.67 | G300E | 7161650 | 56.19 | G300E | 0 | 0
91 | Story3 | C12 | 50 MPa RC Column (27.5 cm x 27.5 cm) | Column | 50MPa | Concrete Rectangular | 275 | 275 | 756.3 | 3225 | 0.24 | 596.67 | G300E | 3992550 | 31.33 | G300E | 0 | 0
92 | Story3 | C13 | 50 MPa RC Column (27.5 cm x 27.5 cm) | Column | 50MPa | Concrete Rectangular | 275 | 275 | 756.3 | 3225 | 0.24 | 596.67 | G300E | 3943100 | 30.94 | G300E | 0 | 0
93 | Story3 | C14 | 50 MPa RC Column (27.5 cm x 27.5 cm) | Column | 50MPa | Concrete Rectangular | 275 | 275 | 756.3 | 3225 | 0.24 | 596.67 | G300E | 7161650 | 56.19 | G300E | 0 | 0
94 | Story3 | C15 | 50 MPa RC Column (27.5 cm x 27.5 cm) | Column | 50MPa | Concrete Rectangular | 275 | 275 | 756.3 | 3225 | 0.24 | 596.67 | G300E | 8976250 | 70.43 | G300E | 0 | 0
95 | Story3 | C16 | 50 MPa RC Column (27.5 cm x 27.5 cm) | Column | 50MPa | Concrete Rectangular | 275 | 275 | 756.3 | 3225 | 0.24 | 596.67 | G300E | 2438100 | 19.13 | G300E | 0 | 0
96 | Story3 | C17 | 50 MPa RC Column (27.5 cm x 27.5 cm) | Column | 50MPa | Concrete Rectangular | 275 | 275 | 756.3 | 3225 | 0.24 | 596.67 | G300E | 2438100 | 19.13 | G300E | 0 | 0
97 | Story3 | C18 | 50 MPa RC Column (27.5 cm x 27.5 cm) | Column | 50MPa | Concrete Rectangular | 275 | 275 | 756.3 | 3225 | 0.24 | 596.67 | G300E | 8317275 | 65.26 | G300E | 0 | 0
98 | Story3 | C19 | 50 MPa RC Column (27.5 cm x 27.5 cm) | Column | 50MPa | Concrete Rectangular | 275 | 275 | 756.3 | 3225 | 0.24 | 596.67 | G300E | 5368550 | 42.12 | G300E | 0 | 0
99 | Story3 | C2 | 50 MPa RC Column (27.5 cm x 27.5 cm) | Column | 50MPa | Concrete Rectangular | 275 | 275 | 756.3 | 3225 | 0.24 | 596.67 | G300E | 2438100 | 19.13 | G300E | 0 | 0
100 | Story3 | C22 | 50 MPa RC Column (27.5 cm x 27.5 cm) | Column | 50MPa | Concrete Rectangular | 275 | 275 | 756.3 | 3225 | 0.24 | 596.67 | G300E | 5368550 | 42.12 | G300E | 0 | 0
101 | Story3 | C23 | 50 MPa RC Column (27.5 cm x 27.5 cm) | Column | 50MPa | Concrete Rectangular | 275 | 275 | 756.3 | 3225 | 0.24 | 596.67 | G300E | 8318350 | 65.27 | G300E | 0 | 0
102 | Story3 | C24 | 50 MPa RC Column (27.5 cm x 27.5 cm) | Column | 50MPa | Concrete Rectangular | 275 | 275 | 756.3 | 3225 | 0.24 | 596.67 | G300E | 2438100 | 19.13 | G300E | 0 | 0
103 | Story3 | C25 | 50 MPa RC Column (27.5 cm x 27.5 cm) | Column | 50MPa | Concrete Rectangular | 275 | 275 | 756.3 | 3225 | 0.24 | 596.67 | G300E | 2438100 | 19.13 | G300E | 0 | 0
104 | Story3 | C26 | 50 MPa RC Column (27.5 cm x 27.5 cm) | Column | 50MPa | Concrete Rectangular | 275 | 275 | 756.3 | 3225 | 0.24 | 596.67 | G300E | 8318350 | 65.27 | G300E | 0 | 0
105 | Story3 | C27 | 50 MPa RC Column (27.5 cm x 27.5 cm) | Column | 50MPa | Concrete Rectangular | 275 | 275 | 756.3 | 3225 | 0.24 | 596.67 | G300E | 5368550 | 42.12 | G300E | 0 | 0
106 | Story3 | C3 | 50 MPa RC Column (27.5 cm x 27.5 cm) | Column | 50MPa | Concrete Rectangular | 275 | 275 | 756.3 | 3225 | 0.24 | 596.67 | G300E | 2438100 | 19.13 | G300E | 0 | 0
107 | Story3 | C30 | 50 MPa RC Column (27.5 cm x 27.5 cm) | Column | 50MPa | Concrete Rectangular | 275 | 275 | 756.3 | 3225 | 0.24 | 596.67 | G300E | 5370700 | 42.14 | G300E | 0 | 0
108 | Story3 | C31 | 50 MPa RC Column (27.5 cm x 27.5 cm) | Column | 50MPa | Concrete Rectangular | 275 | 275 | 756.3 | 3225 | 0.24 | 596.67 | G300E | 8318350 | 65.27 | G300E | 0 | 0
109 | Story3 | C32 | 50 MPa RC Column (27.5 cm x 27.5 cm) | Column | 50MPa | Concrete Rectangular | 275 | 275 | 756.3 | 3225 | 0.24 | 596.67 | G300E | 2438100 | 19.13 | G300E | 0 | 0
110 | Story3 | C33 | 50 MPa RC Column (27.5 cm x 27.5 cm) | Column | 50MPa | Concrete Rectangular | 275 | 275 | 756.3 | 3225 | 0.24 | 596.67 | G300E | 2438100 | 19.13 | G300E | 0 | 0
111 | Story3 | C34 | 50 MPa RC Column (27.5 cm x 27.5 cm) | Column | 50MPa | Concrete Rectangular | 275 | 275 | 756.3 | 3225 | 0.24 | 596.67 | G300E | 8976250 | 70.43 | G300E | 0 | 0
112 | Story3 | C35 | 50 MPa RC Column (27.5 cm x 27.5 cm) | Column | 50MPa | Concrete Rectangular | 275 | 275 | 756.3 | 3225 | 0.24 | 596.67 | G300E | 7162725 | 56.2 | G300E | 0 | 0
113 | Story3 | C36 | 50 MPa RC Column (27.5 cm x 27.5 cm) | Column | 50MPa | Concrete Rectangular | 275 | 275 | 756.3 | 3225 | 0.24 | 596.67 | G300E | 3964600 | 31.11 | G300E | 0 | 0
114 | Story3 | C37 | 50 MPa RC Column (27.5 cm x 27.5 cm) | Column | 50MPa | Concrete Rectangular | 275 | 275 | 756.3 | 3225 | 0.24 | 596.67 | G300E | 3964600 | 31.11 | G300E | 0 | 0
115 | Story3 | C38 | 50 MPa RC Column (27.5 cm x 27.5 cm) | Column | 50MPa | Concrete Rectangular | 275 | 275 | 756.3 | 3225 | 0.24 | 596.67 | G300E | 7162725 | 56.2 | G300E | 0 | 0
116 | Story3 | C39 | 50 MPa RC Column (27.5 cm x 27.5 cm) | Column | 50MPa | Concrete Rectangular | 275 | 275 | 756.3 | 3225 | 0.24 | 596.67 | G300E | 8976250 | 70.43 | G300E | 0 | 0
117 | Story3 | C4 | 50 MPa RC Column (27.5 cm x 27.5 cm) | Column | 50MPa | Concrete Rectangular | 275 | 275 | 756.3 | 3225 | 0.24 | 596.67 | G300E | 2438100 | 19.13 | G300E | 0 | 0
118 | Story3 | C40 | 50 MPa RC Column (27.5 cm x 27.5 cm) | Column | 50MPa | Concrete Rectangular | 275 | 275 | 756.3 | 3225 | 0.24 | 596.67 | G300E | 2438100 | 19.13 | G300E | 0 | 0
119 | Story3 | C41 | 50 MPa RC Column (27.5 cm x 27.5 cm) | Column | 50MPa | Concrete Rectangular | 275 | 275 | 756.3 | 3250 | 0.25 | 601.3 | G300E | 2457000 | 19.28 | G300E | 0 | 0
120 | Story3 | C42 | 50 MPa RC Column (27.5 cm x 27.5 cm) | Column | 50MPa | Concrete Rectangular | 275 | 275 | 756.3 | 3225 | 0.24 | 596.67 | G300E | 2438100 | 19.13 | G300E | 0 | 0
121 | Story3 | C43 | 50 MPa RC Column (27.5 cm x 27.5 cm) | Column | 50MPa | Concrete Rectangular | 275 | 275 | 756.3 | 3225 | 0.24 | 596.67 | G300E | 2438100 | 19.13 | G300E | 0 | 0
122 | Story3 | C44 | 50 MPa RC Column (27.5 cm x 27.5 cm) | Column | 50MPa | Concrete Rectangular | 275 | 275 | 756.3 | 3225 | 0.24 | 596.67 | G300E | 2438100 | 19.13 | G300E | 0 | 0
123 | Story3 | C45 | 50 MPa RC Column (27.5 cm x 27.5 cm) | Column | 50MPa | Concrete Rectangular | 275 | 275 | 756.3 | 3225 | 0.24 | 596.67 | G300E | 2438100 | 19.13 | G300E | 0 | 0
124 | Story3 | C46 | 50 MPa RC Column (27.5 cm x 27.5 cm) | Column | 50MPa | Concrete Rectangular | 275 | 275 | 756.3 | 3225 | 0.24 | 596.67 | G300E | 2438100 | 19.13 | G300E | 0 | 0
125 | Story3 | C47 | 50 MPa RC Column (27.5 cm x 27.5 cm) | Column | 50MPa | Concrete Rectangular | 275 | 275 | 756.3 | 3225 | 0.24 | 596.67 | G300E | 2438100 | 19.13 | G300E | 0 | 0
126 | Story3 | C48 | 50 MPa RC Column (27.5 cm x 27.5 cm) | Column | 50MPa | Concrete Rectangular | 275 | 275 | 756.3 | 3250 | 0.25 | 601.3 | G300E | 2457000 | 19.28 | G300E | 0 | 0
127 | Story3 | C5 | 50 MPa RC Column (27.5 cm x 27.5 cm) | Column | 50MPa | Concrete Rectangular | 275 | 275 | 756.3 | 3225 | 0.24 | 596.67 | G300E | 2438100 | 19.13 | G300E | 0 | 0
128 | Story3 | C6 | 50 MPa RC Column (27.5 cm x 27.5 cm) | Column | 50MPa | Concrete Rectangular | 275 | 275 | 756.3 | 3225 | 0.24 | 596.67 | G300E | 2438100 | 19.13 | G300E | 0 | 0
129 | Story3 | C7 | 50 MPa RC Column (27.5 cm x 27.5 cm) | Column | 50MPa | Concrete Rectangular | 275 | 275 | 756.3 | 3225 | 0.24 | 596.67 | G300E | 2438100 | 19.13 | G300E | 0 | 0
130 | Story3 | C8 | 50 MPa RC Column (27.5 cm x 27.5 cm) | Column | 50MPa | Concrete Rectangular | 275 | 275 | 756.3 | 3250 | 0.25 | 601.3 | G300E | 2457000 | 19.28 | G300E | 0 | 0
131 | Story3 | C9 | 50 MPa RC Column (27.5 cm x 27.5 cm) | Column | 50MPa | Concrete Rectangular | 275 | 275 | 756.3 | 3225 | 0.24 | 596.67 | G300E | 2438100 | 19.13 | G300E | 0 | 0
132 | Story4 | C1 | 50 MPa RC Column (27.5 cm x 27.5 cm) | Column | 50MPa | Concrete Rectangular | 275 | 275 | 756.3 | 3250 | 0.25 | 601.3 | G300E | 2457000 | 19.28 | G300E | 0 | 0
133 | Story4 | C10 | 50 MPa RC Column (27.5 cm x 27.5 cm) | Column | 50MPa | Concrete Rectangular | 275 | 275 | 756.3 | 3225 | 0.24 | 596.67 | G300E | 2438100 | 19.13 | G300E | 0 | 0
134 | Story4 | C11 | 50 MPa RC Column (27.5 cm x 27.5 cm) | Column | 50MPa | Concrete Rectangular | 275 | 275 | 756.3 | 3225 | 0.24 | 596.67 | G300E | 2438100 | 19.13 | G300E | 0 | 0
135 | Story4 | C12 | 50 MPa RC Column (27.5 cm x 27.5 cm) | Column | 50MPa | Concrete Rectangular | 275 | 275 | 756.3 | 3225 | 0.24 | 596.67 | G300E | 2438100 | 19.13 | G300E | 0 | 0
136 | Story4 | C13 | 50 MPa RC Column (27.5 cm x 27.5 cm) | Column | 50MPa | Concrete Rectangular | 275 | 275 | 756.3 | 3225 | 0.24 | 596.67 | G300E | 2438100 | 19.13 | G300E | 0 | 0
137 | Story4 | C14 | 50 MPa RC Column (27.5 cm x 27.5 cm) | Column | 50MPa | Concrete Rectangular | 275 | 275 | 756.3 | 3225 | 0.24 | 596.67 | G300E | 2438100 | 19.13 | G300E | 0 | 0
138 | Story4 | C15 | 50 MPa RC Column (27.5 cm x 27.5 cm) | Column | 50MPa | Concrete Rectangular | 275 | 275 | 756.3 | 3225 | 0.24 | 596.67 | G300E | 2438100 | 19.13 | G300E | 0 | 0
139 | Story4 | C16 | 50 MPa RC Column (27.5 cm x 27.5 cm) | Column | 50MPa | Concrete Rectangular | 275 | 275 | 756.3 | 3225 | 0.24 | 596.67 | G300E | 2438100 | 19.13 | G300E | 0 | 0
140 | Story4 | C17 | 50 MPa RC Column (27.5 cm x 27.5 cm) | Column | 50MPa | Concrete Rectangular | 275 | 275 | 756.3 | 3225 | 0.24 | 596.67 | G300E | 2438100 | 19.13 | G300E | 0 | 0
141 | Story4 | C18 | 50 MPa RC Column (27.5 cm x 27.5 cm) | Column | 50MPa | Concrete Rectangular | 275 | 275 | 756.3 | 3225 | 0.24 | 596.67 | G300E | 2438100 | 19.13 | G300E | 0 | 0
142 | Story4 | C19 | 50 MPa RC Column (27.5 cm x 27.5 cm) | Column | 50MPa | Concrete Rectangular | 275 | 275 | 756.3 | 3225 | 0.24 | 596.67 | G300E | 2438100 | 19.13 | G300E | 0 | 0
143 | Story4 | C2 | 50 MPa RC Column (27.5 cm x 27.5 cm) | Column | 50MPa | Concrete Rectangular | 275 | 275 | 756.3 | 3225 | 0.24 | 596.67 | G300E | 2438100 | 19.13 | G300E | 0 | 0
144 | Story4 | C22 | 50 MPa RC Column (27.5 cm x 27.5 cm) | Column | 50MPa | Concrete Rectangular | 275 | 275 | 756.3 | 3225 | 0.24 | 596.67 | G300E | 2438100 | 19.13 | G300E | 0 | 0
145 | Story4 | C23 | 50 MPa RC Column (27.5 cm x 27.5 cm) | Column | 50MPa | Concrete Rectangular | 275 | 275 | 756.3 | 3225 | 0.24 | 596.67 | G300E | 2438100 | 19.13 | G300E | 0 | 0
146 | Story4 | C24 | 50 MPa RC Column (27.5 cm x 27.5 cm) | Column | 50MPa | Concrete Rectangular | 275 | 275 | 756.3 | 3225 | 0.24 | 596.67 | G300E | 2438100 | 19.13 | G300E | 0 | 0
147 | Story4 | C25 | 50 MPa RC Column (27.5 cm x 27.5 cm) | Column | 50MPa | Concrete Rectangular | 275 | 275 | 756.3 | 3225 | 0.24 | 596.67 | G300E | 2438100 | 19.13 | G300E | 0 | 0
148 | Story4 | C26 | 50 MPa RC Column (27.5 cm x 27.5 cm) | Column | 50MPa | Concrete Rectangular | 275 | 275 | 756.3 | 3225 | 0.24 | 596.67 | G300E | 2438100 | 19.13 | G300E | 0 | 0
149 | Story4 | C27 | 50 MPa RC Column (27.5 cm x 27.5 cm) | Column | 50MPa | Concrete Rectangular | 275 | 275 | 756.3 | 3225 | 0.24 | 596.67 | G300E | 2438100 | 19.13 | G300E | 0 | 0
150 | Story4 | C3 | 50 MPa RC Column (27.5 cm x 27.5 cm) | Column | 50MPa | Concrete Rectangular | 275 | 275 | 756.3 | 3225 | 0.24 | 596.67 | G300E | 2438100 | 19.13 | G300E | 0 | 0
151 | Story4 | C30 | 50 MPa RC Column (27.5 cm x 27.5 cm) | Column | 50MPa | Concrete Rectangular | 275 | 275 | 756.3 | 3225 | 0.24 | 596.67 | G300E | 2438100 | 19.13 | G300E | 0 | 0
152 | Story4 | C31 | 50 MPa RC Column (27.5 cm x 27.5 cm) | Column | 50MPa | Concrete Rectangular | 275 | 275 | 756.3 | 3225 | 0.24 | 596.67 | G300E | 2438100 | 19.13 | G300E | 0 | 0
153 | Story4 | C32 | 50 MPa RC Column (27.5 cm x 27.5 cm) | Column | 50MPa | Concrete Rectangular | 275 | 275 | 756.3 | 3225 | 0.24 | 596.67 | G300E | 2438100 | 19.13 | G300E | 0 | 0
154 | Story4 | C33 | 50 MPa RC Column (27.5 cm x 27.5 cm) | Column | 50MPa | Concrete Rectangular | 275 | 275 | 756.3 | 3225 | 0.24 | 596.67 | G300E | 2438100 | 19.13 | G300E | 0 | 0
155 | Story4 | C34 | 50 MPa RC Column (27.5 cm x 27.5 cm) | Column | 50MPa | Concrete Rectangular | 275 | 275 | 756.3 | 3225 | 0.24 | 596.67 | G300E | 2438100 | 19.13 | G300E | 0 | 0
156 | Story4 | C35 | 50 MPa RC Column (27.5 cm x 27.5 cm) | Column | 50MPa | Concrete Rectangular | 275 | 275 | 756.3 | 3225 | 0.24 | 596.67 | G300E | 2438100 | 19.13 | G300E | 0 | 0
157 | Story4 | C36 | 50 MPa RC Column (27.5 cm x 27.5 cm) | Column | 50MPa | Concrete Rectangular | 275 | 275 | 756.3 | 3225 | 0.24 | 596.67 | G300E | 2438100 | 19.13 | G300E | 0 | 0
158 | Story4 | C37 | 50 MPa RC Column (27.5 cm x 27.5 cm) | Column | 50MPa | Concrete Rectangular | 275 | 275 | 756.3 | 3225 | 0.24 | 596.67 | G300E | 2438100 | 19.13 | G300E | 0 | 0
159 | Story4 | C38 | 50 MPa RC Column (27.5 cm x 27.5 cm) | Column | 50MPa | Concrete Rectangular | 275 | 275 | 756.3 | 3225 | 0.24 | 596.67 | G300E | 2438100 | 19.13 | G300E | 0 | 0
160 | Story4 | C39 | 50 MPa RC Column (27.5 cm x 27.5 cm) | Column | 50MPa | Concrete Rectangular | 275 | 275 | 756.3 | 3225 | 0.24 | 596.67 | G300E | 2438100 | 19.13 | G300E | 0 | 0
161 | Story4 | C4 | 50 MPa RC Column (27.5 cm x 27.5 cm) | Column | 50MPa | Concrete Rectangular | 275 | 275 | 756.3 | 3225 | 0.24 | 596.67 | G300E | 2438100 | 19.13 | G300E | 0 | 0
162 | Story4 | C40 | 50 MPa RC Column (27.5 cm x 27.5 cm) | Column | 50MPa | Concrete Rectangular | 275 | 275 | 756.3 | 3225 | 0.24 | 596.67 | G300E | 2438100 | 19.13 | G300E | 0 | 0
163 | Story4 | C41 | 50 MPa RC Column (27.5 cm x 27.5 cm) | Column | 50MPa | Concrete Rectangular | 275 | 275 | 756.3 | 3250 | 0.25 | 601.3 | G300E | 2457000 | 19.28 | G300E | 0 | 0
164 | Story4 | C42 | 50 MPa RC Column (27.5 cm x 27.5 cm) | Column | 50MPa | Concrete Rectangular | 275 | 275 | 756.3 | 3225 | 0.24 | 596.67 | G300E | 2438100 | 19.13 | G300E | 0 | 0
165 | Story4 | C43 | 50 MPa RC Column (27.5 cm x 27.5 cm) | Column | 50MPa | Concrete Rectangular | 275 | 275 | 756.3 | 3225 | 0.24 | 596.67 | G300E | 2438100 | 19.13 | G300E | 0 | 0
166 | Story4 | C44 | 50 MPa RC Column (27.5 cm x 27.5 cm) | Column | 50MPa | Concrete Rectangular | 275 | 275 | 756.3 | 3225 | 0.24 | 596.67 | G300E | 2438100 | 19.13 | G300E | 0 | 0
167 | Story4 | C45 | 50 MPa RC Column (27.5 cm x 27.5 cm) | Column | 50MPa | Concrete Rectangular | 275 | 275 | 756.3 | 3225 | 0.24 | 596.67 | G300E | 2438100 | 19.13 | G300E | 0 | 0
168 | Story4 | C46 | 50 MPa RC Column (27.5 cm x 27.5 cm) | Column | 50MPa | Concrete Rectangular | 275 | 275 | 756.3 | 3225 | 0.24 | 596.67 | G300E | 2438100 | 19.13 | G300E | 0 | 0
169 | Story4 | C47 | 50 MPa RC Column (27.5 cm x 27.5 cm) | Column | 50MPa | Concrete Rectangular | 275 | 275 | 756.3 | 3225 | 0.24 | 596.67 | G300E | 2438100 | 19.13 | G300E | 0 | 0
170 | Story4 | C48 | 50 MPa RC Column (27.5 cm x 27.5 cm) | Column | 50MPa | Concrete Rectangular | 275 | 275 | 756.3 | 3250 | 0.25 | 601.3 | G300E | 2457000 | 19.28 | G300E | 0 | 0
171 | Story4 | C5 | 50 MPa RC Column (27.5 cm x 27.5 cm) | Column | 50MPa | Concrete Rectangular | 275 | 275 | 756.3 | 3225 | 0.24 | 596.67 | G300E | 2438100 | 19.13 | G300E | 0 | 0
172 | Story4 | C6 | 50 MPa RC Column (27.5 cm x 27.5 cm) | Column | 50MPa | Concrete Rectangular | 275 | 275 | 756.3 | 3225 | 0.24 | 596.67 | G300E | 2438100 | 19.13 | G300E | 0 | 0
173 | Story4 | C7 | 50 MPa RC Column (27.5 cm x 27.5 cm) | Column | 50MPa | Concrete Rectangular | 275 | 275 | 756.3 | 3225 | 0.24 | 596.67 | G300E | 2438100 | 19.13 | G300E | 0 | 0
174 | Story4 | C8 | 50 MPa RC Column (27.5 cm x 27.5 cm) | Column | 50MPa | Concrete Rectangular | 275 | 275 | 756.3 | 3250 | 0.25 | 601.3 | G300E | 2457000 | 19.28 | G300E | 0 | 0
175 | Story4 | C9 | 50 MPa RC Column (27.5 cm x 27.5 cm) | Column | 50MPa | Concrete Rectangular | 275 | 275 | 756.3 | 3225 | 0.24 | 596.67 | G300E | 2438100 | 19.13 | G300E | 0 | 0
176 | Story5 | C1 | 50 MPa RC Column (25 cm x 25 cm) | Column | 50MPa | Concrete Rectangular | 250 | 250 | 625 | 3250 | 0.2 | 496.94 | G300E | 3292250 | 25.83 | G300E | 0 | 0
177 | Story5 | C10 | 50 MPa RC Column (25 cm x 25 cm) | Column | 50MPa | Concrete Rectangular | 250 | 250 | 625 | 3225 | 0.2 | 493.12 | G300E | 2015625 | 15.82 | G300E | 0 | 0
178 | Story5 | C11 | 50 MPa RC Column (25 cm x 25 cm) | Column | 50MPa | Concrete Rectangular | 250 | 250 | 625 | 3225 | 0.2 | 493.12 | G300E | 2015625 | 15.82 | G300E | 0 | 0
179 | Story5 | C12 | 50 MPa RC Column (25 cm x 25 cm) | Column | 50MPa | Concrete Rectangular | 250 | 250 | 625 | 3225 | 0.2 | 493.12 | G300E | 2015625 | 15.82 | G300E | 0 | 0
180 | Story5 | C13 | 50 MPa RC Column (25 cm x 25 cm) | Column | 50MPa | Concrete Rectangular | 250 | 250 | 625 | 3225 | 0.2 | 493.12 | G300E | 2015625 | 15.82 | G300E | 0 | 0
181 | Story5 | C14 | 50 MPa RC Column (25 cm x 25 cm) | Column | 50MPa | Concrete Rectangular | 250 | 250 | 625 | 3225 | 0.2 | 493.12 | G300E | 2015625 | 15.82 | G300E | 0 | 0
182 | Story5 | C15 | 50 MPa RC Column (25 cm x 25 cm) | Column | 50MPa | Concrete Rectangular | 250 | 250 | 625 | 3225 | 0.2 | 493.12 | G300E | 2015625 | 15.82 | G300E | 0 | 0
183 | Story5 | C16 | 50 MPa RC Column (25 cm x 25 cm) | Column | 50MPa | Concrete Rectangular | 250 | 250 | 625 | 3225 | 0.2 | 493.12 | G300E | 4294625 | 33.7 | G300E | 0 | 0
184 | Story5 | C17 | 50 MPa RC Column (25 cm x 25 cm) | Column | 50MPa | Concrete Rectangular | 250 | 250 | 625 | 3225 | 0.2 | 493.12 | G300E | 4304300 | 33.77 | G300E | 0 | 0
185 | Story5 | C18 | 50 MPa RC Column (25 cm x 25 cm) | Column | 50MPa | Concrete Rectangular | 250 | 250 | 625 | 3225 | 0.2 | 493.12 | G300E | 2015625 | 15.82 | G300E | 0 | 0
186 | Story5 | C19 | 50 MPa RC Column (25 cm x 25 cm) | Column | 50MPa | Concrete Rectangular | 250 | 250 | 625 | 3225 | 0.2 | 493.12 | G300E | 2015625 | 15.82 | G300E | 0 | 0
187 | Story5 | C2 | 50 MPa RC Column (25 cm x 25 cm) | Column | 50MPa | Concrete Rectangular | 250 | 250 | 625 | 3225 | 0.2 | 493.12 | G300E | 2015625 | 15.82 | G300E | 0 | 0
188 | Story5 | C22 | 50 MPa RC Column (25 cm x 25 cm) | Column | 50MPa | Concrete Rectangular | 250 | 250 | 625 | 3225 | 0.2 | 493.12 | G300E | 2015625 | 15.82 | G300E | 0 | 0
189 | Story5 | C23 | 50 MPa RC Column (25 cm x 25 cm) | Column | 50MPa | Concrete Rectangular | 250 | 250 | 625 | 3225 | 0.2 | 493.12 | G300E | 2015625 | 15.82 | G300E | 0 | 0
190 | Story5 | C24 | 50 MPa RC Column (25 cm x 25 cm) | Column | 50MPa | Concrete Rectangular | 250 | 250 | 625 | 3225 | 0.2 | 493.12 | G300E | 4304300 | 33.77 | G300E | 0 | 0
191 | Story5 | C25 | 50 MPa RC Column (25 cm x 25 cm) | Column | 50MPa | Concrete Rectangular | 250 | 250 | 625 | 3225 | 0.2 | 493.12 | G300E | 4303225 | 33.76 | G300E | 0 | 0
192 | Story5 | C26 | 50 MPa RC Column (25 cm x 25 cm) | Column | 50MPa | Concrete Rectangular | 250 | 250 | 625 | 3225 | 0.2 | 493.12 | G300E | 2015625 | 15.82 | G300E | 0 | 0
193 | Story5 | C27 | 50 MPa RC Column (25 cm x 25 cm) | Column | 50MPa | Concrete Rectangular | 250 | 250 | 625 | 3225 | 0.2 | 493.12 | G300E | 2015625 | 15.82 | G300E | 0 | 0
194 | Story5 | C3 | 50 MPa RC Column (25 cm x 25 cm) | Column | 50MPa | Concrete Rectangular | 250 | 250 | 625 | 3225 | 0.2 | 493.12 | G300E | 2015625 | 15.82 | G300E | 0 | 0
195 | Story5 | C30 | 50 MPa RC Column (25 cm x 25 cm) | Column | 50MPa | Concrete Rectangular | 250 | 250 | 625 | 3225 | 0.2 | 493.12 | G300E | 2015625 | 15.82 | G300E | 0 | 0
196 | Story5 | C31 | 50 MPa RC Column (25 cm x 25 cm) | Column | 50MPa | Concrete Rectangular | 250 | 250 | 625 | 3225 | 0.2 | 493.12 | G300E | 2015625 | 15.82 | G300E | 0 | 0
197 | Story5 | C32 | 50 MPa RC Column (25 cm x 25 cm) | Column | 50MPa | Concrete Rectangular | 250 | 250 | 625 | 3225 | 0.2 | 493.12 | G300E | 4304300 | 33.77 | G300E | 0 | 0
198 | Story5 | C33 | 50 MPa RC Column (25 cm x 25 cm) | Column | 50MPa | Concrete Rectangular | 250 | 250 | 625 | 3225 | 0.2 | 493.12 | G300E | 4304300 | 33.77 | G300E | 0 | 0
199 | Story5 | C34 | 50 MPa RC Column (25 cm x 25 cm) | Column | 50MPa | Concrete Rectangular | 250 | 250 | 625 | 3225 | 0.2 | 493.12 | G300E | 2015625 | 15.82 | G300E | 0 | 0
200 | Story5 | C35 | 50 MPa RC Column (25 cm x 25 cm) | Column | 50MPa | Concrete Rectangular | 250 | 250 | 625 | 3225 | 0.2 | 493.12 | G300E | 2015625 | 15.82 | G300E | 0 | 0
201 | Story5 | C36 | 50 MPa RC Column (25 cm x 25 cm) | Column | 50MPa | Concrete Rectangular | 250 | 250 | 625 | 3225 | 0.2 | 493.12 | G300E | 2015625 | 15.82 | G300E | 0 | 0
202 | Story5 | C37 | 50 MPa RC Column (25 cm x 25 cm) | Column | 50MPa | Concrete Rectangular | 250 | 250 | 625 | 3225 | 0.2 | 493.12 | G300E | 2015625 | 15.82 | G300E | 0 | 0
203 | Story5 | C38 | 50 MPa RC Column (25 cm x 25 cm) | Column | 50MPa | Concrete Rectangular | 250 | 250 | 625 | 3225 | 0.2 | 493.12 | G300E | 2015625 | 15.82 | G300E | 0 | 0
204 | Story5 | C39 | 50 MPa RC Column (25 cm x 25 cm) | Column | 50MPa | Concrete Rectangular | 250 | 250 | 625 | 3225 | 0.2 | 493.12 | G300E | 2015625 | 15.82 | G300E | 0 | 0
205 | Story5 | C4 | 50 MPa RC Column (25 cm x 25 cm) | Column | 50MPa | Concrete Rectangular | 250 | 250 | 625 | 3225 | 0.2 | 493.12 | G300E | 2015625 | 15.82 | G300E | 0 | 0
206 | Story5 | C40 | 50 MPa RC Column (25 cm x 25 cm) | Column | 50MPa | Concrete Rectangular | 250 | 250 | 625 | 3225 | 0.2 | 493.12 | G300E | 4304300 | 33.77 | G300E | 0 | 0
207 | Story5 | C41 | 50 MPa RC Column (25 cm x 25 cm) | Column | 50MPa | Concrete Rectangular | 250 | 250 | 625 | 3250 | 0.2 | 496.94 | G300E | 3290083.33 | 25.82 | G300E | 0 | 0
208 | Story5 | C42 | 50 MPa RC Column (25 cm x 25 cm) | Column | 50MPa | Concrete Rectangular | 250 | 250 | 625 | 3225 | 0.2 | 493.12 | G300E | 2015625 | 15.82 | G300E | 0 | 0
209 | Story5 | C43 | 50 MPa RC Column (25 cm x 25 cm) | Column | 50MPa | Concrete Rectangular | 250 | 250 | 625 | 3225 | 0.2 | 493.12 | G300E | 2015625 | 15.82 | G300E | 0 | 0
210 | Story5 | C44 | 50 MPa RC Column (25 cm x 25 cm) | Column | 50MPa | Concrete Rectangular | 250 | 250 | 625 | 3225 | 0.2 | 493.12 | G300E | 2015625 | 15.82 | G300E | 0 | 0
211 | Story5 | C45 | 50 MPa RC Column (25 cm x 25 cm) | Column | 50MPa | Concrete Rectangular | 250 | 250 | 625 | 3225 | 0.2 | 493.12 | G300E | 2015625 | 15.82 | G300E | 0 | 0
212 | Story5 | C46 | 50 MPa RC Column (25 cm x 25 cm) | Column | 50MPa | Concrete Rectangular | 250 | 250 | 625 | 3225 | 0.2 | 493.12 | G300E | 2015625 | 15.82 | G300E | 0 | 0
213 | Story5 | C47 | 50 MPa RC Column (25 cm x 25 cm) | Column | 50MPa | Concrete Rectangular | 250 | 250 | 625 | 3225 | 0.2 | 493.12 | G300E | 2015625 | 15.82 | G300E | 0 | 0
214 | Story5 | C48 | 50 MPa RC Column (25 cm x 25 cm) | Column | 50MPa | Concrete Rectangular | 250 | 250 | 625 | 3250 | 0.2 | 496.94 | G300E | 3290083.33 | 25.82 | G300E | 0 | 0
215 | Story5 | C5 | 50 MPa RC Column (25 cm x 25 cm) | Column | 50MPa | Concrete Rectangular | 250 | 250 | 625 | 3225 | 0.2 | 493.12 | G300E | 2015625 | 15.82 | G300E | 0 | 0
216 | Story5 | C6 | 50 MPa RC Column (25 cm x 25 cm) | Column | 50MPa | Concrete Rectangular | 250 | 250 | 625 | 3225 | 0.2 | 493.12 | G300E | 2015625 | 15.82 | G300E | 0 | 0
217 | Story5 | C7 | 50 MPa RC Column (25 cm x 25 cm) | Column | 50MPa | Concrete Rectangular | 250 | 250 | 625 | 3225 | 0.2 | 493.12 | G300E | 2015625 | 15.82 | G300E | 0 | 0
218 | Story5 | C8 | 50 MPa RC Column (25 cm x 25 cm) | Column | 50MPa | Concrete Rectangular | 250 | 250 | 625 | 3250 | 0.2 | 496.94 | G300E | 3291166.67 | 25.82 | G300E | 0 | 0
219 | Story5 | C9 | 50 MPa RC Column (25 cm x 25 cm) | Column | 50MPa | Concrete Rectangular | 250 | 250 | 625 | 3225 | 0.2 | 493.12 | G300E | 4293550 | 33.69 | G300E | 0 | 0
220 | Story6 | C1 | 50 MPa RC Column (25 cm x 25 cm) | Column | 50MPa | Concrete Rectangular | 250 | 250 | 625 | 3250 | 0.2 | 496.94 | G300E | 6555250 | 51.43 | G300E | 0 | 0
221 | Story6 | C10 | 50 MPa RC Column (25 cm x 25 cm) | Column | 50MPa | Concrete Rectangular | 250 | 250 | 625 | 3225 | 0.2 | 493.12 | G300E | 2015625 | 15.82 | G300E | 0 | 0
222 | Story6 | C11 | 50 MPa RC Column (25 cm x 25 cm) | Column | 50MPa | Concrete Rectangular | 250 | 250 | 625 | 3225 | 0.2 | 493.12 | G300E | 2015625 | 15.82 | G300E | 0 | 0
223 | Story6 | C12 | 50 MPa RC Column (25 cm x 25 cm) | Column | 50MPa | Concrete Rectangular | 250 | 250 | 625 | 3225 | 0.2 | 493.12 | G300E | 2015625 | 15.82 | G300E | 0 | 0
224 | Story6 | C13 | 50 MPa RC Column (25 cm x 25 cm) | Column | 50MPa | Concrete Rectangular | 250 | 250 | 625 | 3225 | 0.2 | 493.12 | G300E | 2015625 | 15.82 | G300E | 0 | 0
225 | Story6 | C14 | 50 MPa RC Column (25 cm x 25 cm) | Column | 50MPa | Concrete Rectangular | 250 | 250 | 625 | 3225 | 0.2 | 493.12 | G300E | 2015625 | 15.82 | G300E | 0 | 0
226 | Story6 | C15 | 50 MPa RC Column (25 cm x 25 cm) | Column | 50MPa | Concrete Rectangular | 250 | 250 | 625 | 3225 | 0.2 | 493.12 | G300E | 2015625 | 15.82 | G300E | 0 | 0
227 | Story6 | C16 | 50 MPa RC Column (25 cm x 25 cm) | Column | 50MPa | Concrete Rectangular | 250 | 250 | 625 | 3225 | 0.2 | 493.12 | G300E | 7434700 | 58.34 | G300E | 0 | 0
228 | Story6 | C17 | 50 MPa RC Column (25 cm x 25 cm) | Column | 50MPa | Concrete Rectangular | 250 | 250 | 625 | 3225 | 0.2 | 493.12 | G300E | 7465875 | 58.58 | G300E | 0 | 0
229 | Story6 | C18 | 50 MPa RC Column (25 cm x 25 cm) | Column | 50MPa | Concrete Rectangular | 250 | 250 | 625 | 3225 | 0.2 | 493.12 | G300E | 2015625 | 15.82 | G300E | 0 | 0
230 | Story6 | C19 | 50 MPa RC Column (25 cm x 25 cm) | Column | 50MPa | Concrete Rectangular | 250 | 250 | 625 | 3225 | 0.2 | 493.12 | G300E | 2015625 | 15.82 | G300E | 0 | 0
231 | Story6 | C2 | 50 MPa RC Column (25 cm x 25 cm) | Column | 50MPa | Concrete Rectangular | 250 | 250 | 625 | 3225 | 0.2 | 493.12 | G300E | 3731325 | 29.28 | G300E | 0 | 0
232 | Story6 | C22 | 50 MPa RC Column (25 cm x 25 cm) | Column | 50MPa | Concrete Rectangular | 250 | 250 | 625 | 3225 | 0.2 | 493.12 | G300E | 2015625 | 15.82 | G300E | 0 | 0
233 | Story6 | C23 | 50 MPa RC Column (25 cm x 25 cm) | Column | 50MPa | Concrete Rectangular | 250 | 250 | 625 | 3225 | 0.2 | 493.12 | G300E | 2015625 | 15.82 | G300E | 0 | 0
234 | Story6 | C24 | 50 MPa RC Column (25 cm x 25 cm) | Column | 50MPa | Concrete Rectangular | 250 | 250 | 625 | 3225 | 0.2 | 493.12 | G300E | 7465875 | 58.58 | G300E | 0 | 0
235 | Story6 | C25 | 50 MPa RC Column (25 cm x 25 cm) | Column | 50MPa | Concrete Rectangular | 250 | 250 | 625 | 3225 | 0.2 | 493.12 | G300E | 7465875 | 58.58 | G300E | 0 | 0
236 | Story6 | C26 | 50 MPa RC Column (25 cm x 25 cm) | Column | 50MPa | Concrete Rectangular | 250 | 250 | 625 | 3225 | 0.2 | 493.12 | G300E | 2015625 | 15.82 | G300E | 0 | 0
237 | Story6 | C27 | 50 MPa RC Column (25 cm x 25 cm) | Column | 50MPa | Concrete Rectangular | 250 | 250 | 625 | 3225 | 0.2 | 493.12 | G300E | 2015625 | 15.82 | G300E | 0 | 0
238 | Story6 | C3 | 50 MPa RC Column (25 cm x 25 cm) | Column | 50MPa | Concrete Rectangular | 250 | 250 | 625 | 3225 | 0.2 | 493.12 | G300E | 3391625 | 26.61 | G300E | 0 | 0
239 | Story6 | C30 | 50 MPa RC Column (25 cm x 25 cm) | Column | 50MPa | Concrete Rectangular | 250 | 250 | 625 | 3225 | 0.2 | 493.12 | G300E | 2015625 | 15.82 | G300E | 0 | 0
240 | Story6 | C31 | 50 MPa RC Column (25 cm x 25 cm) | Column | 50MPa | Concrete Rectangular | 250 | 250 | 625 | 3225 | 0.2 | 493.12 | G300E | 2015625 | 15.82 | G300E | 0 | 0
241 | Story6 | C32 | 50 MPa RC Column (25 cm x 25 cm) | Column | 50MPa | Concrete Rectangular | 250 | 250 | 625 | 3225 | 0.2 | 493.12 | G300E | 7465875 | 58.58 | G300E | 0 | 0
242 | Story6 | C33 | 50 MPa RC Column (25 cm x 25 cm) | Column | 50MPa | Concrete Rectangular | 250 | 250 | 625 | 3225 | 0.2 | 493.12 | G300E | 7434700 | 58.34 | G300E | 0 | 0
243 | Story6 | C34 | 50 MPa RC Column (25 cm x 25 cm) | Column | 50MPa | Concrete Rectangular | 250 | 250 | 625 | 3225 | 0.2 | 493.12 | G300E | 2015625 | 15.82 | G300E | 0 | 0
244 | Story6 | C35 | 50 MPa RC Column (25 cm x 25 cm) | Column | 50MPa | Concrete Rectangular | 250 | 250 | 625 | 3225 | 0.2 | 493.12 | G300E | 2015625 | 15.82 | G300E | 0 | 0
245 | Story6 | C36 | 50 MPa RC Column (25 cm x 25 cm) | Column | 50MPa | Concrete Rectangular | 250 | 250 | 625 | 3225 | 0.2 | 493.12 | G300E | 2015625 | 15.82 | G300E | 0 | 0
246 | Story6 | C37 | 50 MPa RC Column (25 cm x 25 cm) | Column | 50MPa | Concrete Rectangular | 250 | 250 | 625 | 3225 | 0.2 | 493.12 | G300E | 2015625 | 15.82 | G300E | 0 | 0
247 | Story6 | C38 | 50 MPa RC Column (25 cm x 25 cm) | Column | 50MPa | Concrete Rectangular | 250 | 250 | 625 | 3225 | 0.2 | 493.12 | G300E | 2015625 | 15.82 | G300E | 0 | 0
248 | Story6 | C39 | 50 MPa RC Column (25 cm x 25 cm) | Column | 50MPa | Concrete Rectangular | 250 | 250 | 625 | 3225 | 0.2 | 493.12 | G300E | 2015625 | 15.82 | G300E | 0 | 0
249 | Story6 | C4 | 50 MPa RC Column (25 cm x 25 cm) | Column | 50MPa | Concrete Rectangular | 250 | 250 | 625 | 3225 | 0.2 | 493.12 | G300E | 3318525 | 26.04 | G300E | 0 | 0
250 | Story6 | C40 | 50 MPa RC Column (25 cm x 25 cm) | Column | 50MPa | Concrete Rectangular | 250 | 250 | 625 | 3225 | 0.2 | 493.12 | G300E | 7434700 | 58.34 | G300E | 0 | 0
251 | Story6 | C41 | 50 MPa RC Column (25 cm x 25 cm) | Column | 50MPa | Concrete Rectangular | 250 | 250 | 625 | 3250 | 0.2 | 496.94 | G300E | 6554166.67 | 51.43 | G300E | 0 | 0
252 | Story6 | C42 | 50 MPa RC Column (25 cm x 25 cm) | Column | 50MPa | Concrete Rectangular | 250 | 250 | 625 | 3225 | 0.2 | 493.12 | G300E | 3730250 | 29.27 | G300E | 0 | 0
253 | Story6 | C43 | 50 MPa RC Column (25 cm x 25 cm) | Column | 50MPa | Concrete Rectangular | 250 | 250 | 625 | 3225 | 0.2 | 493.12 | G300E | 3412050 | 26.77 | G300E | 0 | 0
254 | Story6 | C44 | 50 MPa RC Column (25 cm x 25 cm) | Column | 50MPa | Concrete Rectangular | 250 | 250 | 625 | 3225 | 0.2 | 493.12 | G300E | 3306700 | 25.95 | G300E | 0 | 0
255 | Story6 | C45 | 50 MPa RC Column (25 cm x 25 cm) | Column | 50MPa | Concrete Rectangular | 250 | 250 | 625 | 3225 | 0.2 | 493.12 | G300E | 3306700 | 25.95 | G300E | 0 | 0
256 | Story6 | C46 | 50 MPa RC Column (25 cm x 25 cm) | Column | 50MPa | Concrete Rectangular | 250 | 250 | 625 | 3225 | 0.2 | 493.12 | G300E | 3412050 | 26.77 | G300E | 0 | 0
257 | Story6 | C47 | 50 MPa RC Column (25 cm x 25 cm) | Column | 50MPa | Concrete Rectangular | 250 | 250 | 625 | 3225 | 0.2 | 493.12 | G300E | 3729175 | 29.26 | G300E | 0 | 0
258 | Story6 | C48 | 50 MPa RC Column (25 cm x 25 cm) | Column | 50MPa | Concrete Rectangular | 250 | 250 | 625 | 3250 | 0.2 | 496.94 | G300E | 6555250 | 51.43 | G300E | 0 | 0
259 | Story6 | C5 | 50 MPa RC Column (25 cm x 25 cm) | Column | 50MPa | Concrete Rectangular | 250 | 250 | 625 | 3225 | 0.2 | 493.12 | G300E | 3302400 | 25.91 | G300E | 0 | 0
260 | Story6 | C6 | 50 MPa RC Column (25 cm x 25 cm) | Column | 50MPa | Concrete Rectangular | 250 | 250 | 625 | 3225 | 0.2 | 493.12 | G300E | 3413125 | 26.78 | G300E | 0 | 0
261 | Story6 | C7 | 50 MPa RC Column (25 cm x 25 cm) | Column | 50MPa | Concrete Rectangular | 250 | 250 | 625 | 3225 | 0.2 | 493.12 | G300E | 3731325 | 29.28 | G300E | 0 | 0
262 | Story6 | C8 | 50 MPa RC Column (25 cm x 25 cm) | Column | 50MPa | Concrete Rectangular | 250 | 250 | 625 | 3250 | 0.2 | 496.94 | G300E | 6555250 | 51.43 | G300E | 0 | 0
263 | Story6 | C9 | 50 MPa RC Column (25 cm x 25 cm) | Column | 50MPa | Concrete Rectangular | 250 | 250 | 625 | 3225 | 0.2 | 493.12 | G300E | 7434700 | 58.34 | G300E | 0 | 0

## Walls
| Story | Label | Section | Structural_Element_Type | Material | Width_(mm) | Depth_(mm) | Area_(cm^2) | Length_(mm) | Volume_(m^3) | Mass_(kg) | Long._Rebar_Material | Long._Rebar_Volume_(mm^3) | Long._Rebar_Mass_(kg) | Tran._Rebar_Material | Tran._Rebar_Volume_(mm^3) | Tran._Rebar_Mass_(kg)
0 | Story1 | P1 | RC Wall - 150 mm | Wall | 50MPa | 7200 | 150 | 10800 | 3500 | 3.78 | 9247.71 | G300E | 70875000 | 556.11 | G300E | 9450000 | 74.15
1 | Story1 | P2 | RC Wall - 150 mm | Wall | 50MPa | 7200 | 150 | 10800 | 3500 | 3.78 | 9247.71 | G300E | 70875000 | 556.11 | G300E | 9450000 | 74.15
2 | Story1 | P3 | RC Wall - 150 mm | Wall | 50MPa | 4800 | 150 | 7200 | 3500 | 2.52 | 6165.14 | G300E | 45486000 | 356.9 | G300E | 8135400 | 63.83
3 | Story1 | P4 | RC Wall - 150 mm | Wall | 50MPa | 4800 | 150 | 7200 | 3500 | 2.52 | 6165.14 | G300E | 45486000 | 356.9 | G300E | 8047200 | 63.14
4 | Story2 | P1 | RC Wall - 150 mm | Wall | 50MPa | 7200 | 150 | 10800 | 3500 | 3.78 | 9247.71 | G300E | 49896000 | 391.5 | G300E | 9450000 | 74.15
5 | Story2 | P2 | RC Wall - 150 mm | Wall | 50MPa | 7200 | 150 | 10800 | 3500 | 3.78 | 9247.71 | G300E | 49896000 | 391.5 | G300E | 9450000 | 74.15
6 | Story2 | P3 | RC Wall - 150 mm | Wall | 50MPa | 4800 | 150 | 7200 | 3500 | 2.52 | 6165.14 | G300E | 32382000 | 254.08 | G300E | 6300000 | 49.43
7 | Story2 | P4 | RC Wall - 150 mm | Wall | 50MPa | 4800 | 150 | 7200 | 3500 | 2.52 | 6165.14 | G300E | 32382000 | 254.08 | G300E | 6300000 | 49.43
8 | Story3 | P1 | RC Wall - 150 mm | Wall | 50MPa | 7200 | 150 | 10800 | 3500 | 3.78 | 9247.71 | G300E | 31941000 | 250.62 | G300E | 9450000 | 74.15
9 | Story3 | P2 | RC Wall - 150 mm | Wall | 50MPa | 7200 | 150 | 10800 | 3500 | 3.78 | 9247.71 | G300E | 31941000 | 250.62 | G300E | 9450000 | 74.15
10 | Story3 | P3 | RC Wall - 150 mm | Wall | 50MPa | 4800 | 150 | 7200 | 3500 | 2.52 | 6165.14 | G300E | 20916000 | 164.11 | G300E | 6300000 | 49.43
11 | Story3 | P4 | RC Wall - 150 mm | Wall | 50MPa | 4800 | 150 | 7200 | 3500 | 2.52 | 6165.14 | G300E | 20916000 | 164.11 | G300E | 6300000 | 49.43
12 | Story4 | P1 | RC Wall - 150 mm | Wall | 50MPa | 7200 | 150 | 10800 | 3500 | 3.78 | 9247.71 | G300E | 17388000 | 136.43 | G300E | 9450000 | 74.15
13 | Story4 | P2 | RC Wall - 150 mm | Wall | 50MPa | 7200 | 150 | 10800 | 3500 | 3.78 | 9247.71 | G300E | 17388000 | 136.43 | G300E | 9450000 | 74.15
14 | Story4 | P3 | RC Wall - 150 mm | Wall | 50MPa | 4800 | 150 | 7200 | 3500 | 2.52 | 6165.14 | G300E | 11718000 | 91.94 | G300E | 6300000 | 49.43
15 | Story4 | P4 | RC Wall - 150 mm | Wall | 50MPa | 4800 | 150 | 7200 | 3500 | 2.52 | 6165.14 | G300E | 11718000 | 91.94 | G300E | 6300000 | 49.43
16 | Story5 | P1 | RC Wall - 150 mm | Wall | 50MPa | 7200 | 150 | 10800 | 3500 | 3.78 | 9247.71 | G300E | 9450000 | 74.15 | G300E | 9450000 | 74.15
17 | Story5 | P2 | RC Wall - 150 mm | Wall | 50MPa | 7200 | 150 | 10800 | 3500 | 3.78 | 9247.71 | G300E | 9450000 | 74.15 | G300E | 9450000 | 74.15
18 | Story5 | P3 | RC Wall - 150 mm | Wall | 50MPa | 4800 | 150 | 7200 | 3500 | 2.52 | 6165.14 | G300E | 6300000 | 49.43 | G300E | 6300000 | 49.43
19 | Story5 | P4 | RC Wall - 150 mm | Wall | 50MPa | 4800 | 150 | 7200 | 3500 | 2.52 | 6165.14 | G300E | 6300000 | 49.43 | G300E | 6300000 | 49.43
20 | Story6 | P1 | RC Wall - 150 mm | Wall | 50MPa | 7200 | 150 | 10800 | 3500 | 3.78 | 9247.71 | G300E | 9450000 | 74.15 | G300E | 9450000 | 74.15
21 | Story6 | P2 | RC Wall - 150 mm | Wall | 50MPa | 7200 | 150 | 10800 | 3500 | 3.78 | 9247.71 | G300E | 9450000 | 74.15 | G300E | 9450000 | 74.15
22 | Story6 | P3 | RC Wall - 150 mm | Wall | 50MPa | 4800 | 150 | 7200 | 3500 | 2.52 | 6165.14 | G300E | 6300000 | 49.43 | G300E | 6300000 | 49.43
23 | Story6 | P4 | RC Wall - 150 mm | Wall | 50MPa | 4800 | 150 | 7200 | 3500 | 2.52 | 6165.14 | G300E | 6300000 | 49.43 | G300E | 6300000 | 49.43

## Slabs
| Story | Label | Section | Structural_Element_Type | Material | Length_(mm) | Width_(mm) | Depth_(mm) | Area_(cm^2) | Volume_(m^3) | Mass_(kg) | Long._Rebar_Material | Long._Rebar_Volume_(mm^3) | Long._Rebar_Mass_(kg) | Tran._Rebar_Material | Tran._Rebar_Volume_(mm^3) | Tran._Rebar_Mass_(kg)
0 | Story1 | F1 | Slab1 | Slab | 32MPa | 24000 | 50400 | 170 | 40800 | 205.63 | 503075.23 | G300E | 1549028257.81 | 12154.25 | G300E | 0 | 0
1 | Story2 | F1 | Slab1 | Slab | 32MPa | 24000 | 50400 | 170 | 40800 | 205.63 | 503075.23 | G300E | 1549013996.01 | 12154.14 | G300E | 0 | 0
2 | Story3 | F1 | Slab1 | Slab | 32MPa | 24000 | 50400 | 170 | 40800 | 205.63 | 503075.23 | G300E | 1560347457.81 | 12243.07 | G300E | 0 | 0
3 | Story4 | F1 | Slab1 | Slab | 32MPa | 24000 | 50400 | 170 | 40800 | 205.63 | 503075.23 | G300E | 1563221153.49 | 12265.61 | G300E | 0 | 0
4 | Story5 | F1 | Slab1 | Slab | 32MPa | 24000 | 50400 | 170 | 40800 | 205.63 | 503075.23 | G300E | 1562739739.53 | 12261.84 | G300E | 0 | 0
5 | Story6 | F1 | Slab1 | Slab | 32MPa | 24000 | 50400 | 170 | 40800 | 205.63 | 503075.23 | G300E | 3227120829.24 | 25321.19 | G300E | 0 | 0

## Materials by Element Type
Material | Structural_Element_Type | Width_(mm) | Depth_(mm) | Area_(cm^2) | Length_(mm) | Volume_(m^3) | Mass_(kg)
32MPa | Slab | 302400 | 1020 | 244800 | 144000 | 1233.78 | 3018451.38
50MPa | Beam | 117000 | 117000 | 292500 | 2757650 | 171.96 | 421658.6
| Wall | 144000 | 3600 | 216000 | 84000 | 75.6 | 184954.2
| Column | 72600 | 72600 | 200754.4 | 852000 | 64.32 | 158501.12
G300E | Beam_Long_Rebar | 0 | 0 | 0 | 0 | 1.1207 | 8793.61
| Beam_Tran_Rebar | 0 | 0 | 0 | 0 | 0.13128 | 1030.08
| Column_Long_Rebar | 0 | 0 | 0 | 0 | 1.1466 | 8996.91
| Column_Tran_Rebar | 0 | 0 | 0 | 0 | 0 | 0
| Slab_Long_Rebar | 0 | 0 | 0 | 0 | 11.0115 | 86400.1
| Slab_Tran_Rebar | 0 | 0 | 0 | 0 | 0 | 0
| Wall_Long_Rebar | 0 | 0 | 0 | 0 | 0.6242 | 4897.7
| Wall_Tran_Rebar | 0 | 0 | 0 | 0 | 0.19258 | 1511.07

## Total Embodied Flows
| Embodied_Energy_(MJ) | Embodied_Water_(L) | Embodied_GHG_(kgCO2e)
Total | 8185497.505 | 11606881.721 | 920891.967

## Total Embodied Flows per NFA
| Embodied_Energy_(MJ) | Embodied_Water_(L) | Embodied_GHG_(kgCO2e)
Total/NFA | 1161.024 | 1646.3102 | 130.6185

## Embodied Flows By Element Type
Structural_Element_Type | Embodied_Energy_(MJ) | Embodied_Water_(L) | Embodied_GHG_(kgCO2e)
Slab | 6268649.65 | 9132778.43 | 694692.69
Wall | 416992.715 | 608988.511 | 44908.017
Beam | 977294.935 | 1185794.867 | 123805.749
Column | 522560.205 | 679319.913 | 57485.511