## Index
Data Item Description | Worksheet Hyperlink
Beams | Click here to access worksheet
Columns | Click here to access worksheet
Walls | Click here to access worksheet
Slabs | Click here to access worksheet
Materials by Element Type | Click here to access worksheet
Total Embodied Flows | Click here to access worksheet
Total Embodied Flows per NFA | Click here to access worksheet
Embodied Flows By Element Type | Click here to access worksheet
© James Helal 2021

## Beams
| Story | Label | Section | Structural_Element_Type | Material | Cross_Section_Type | Width_(mm) | Depth_(mm) | Area_(cm^2) | Length_(mm) | Volume_(m^3) | Mass_(kg) | Long._Rebar_Material | Long._Rebar_Volume_(mm^3) | Long._Rebar_Mass_(kg) | Tran._Rebar_Material | Tran._Rebar_Volume_(mm^3) | Tran._Rebar_Mass_(kg)
0 | Story1 | B1 | 32 MPa RC Beam (25 cm x 25 cm) | Beam | 32MPa | Concrete Rectangular | 250 | 250 | 625 | 7025 | 0.44 | 1074.16 | G300E | 2974794.79 | 23.34 | G300E | 1309821.49 | 10.28
1 | Story1 | B10 | 32 MPa RC Beam (25 cm x 25 cm) | Beam | 32MPa | Concrete Rectangular | 250 | 250 | 625 | 4625 | 0.29 | 707.19 | G300E | 1090632.81 | 8.56 | G300E | 770062.5 | 6.04
2 | Story1 | B11 | 32 MPa RC Beam (25 cm x 25 cm) | Beam | 32MPa | Concrete Rectangular | 250 | 250 | 625 | 7025 | 0.44 | 1074.16 | G300E | 3169153.12 | 24.87 | G300E | 106717.8 | 0.84
3 | Story1 | B12 | 32 MPa RC Beam (25 cm x 25 cm) | Beam | 32MPa | Concrete Rectangular | 250 | 250 | 625 | 4625 | 0.29 | 707.19 | G300E | 1088320.31 | 8.54 | G300E | 770062.5 | 6.04
4 | Story1 | B13 | 32 MPa RC Beam (25 cm x 25 cm) | Beam | 32MPa | Concrete Rectangular | 250 | 250 | 625 | 7025 | 0.44 | 1074.16 | G300E | 3223889.58 | 25.3 | G300E | 106717.8 | 0.84
5 | Story1 | B14 | 32 MPa RC Beam (25 cm x 25 cm) | Beam | 32MPa | Concrete Rectangular | 250 | 250 | 625 | 4625 | 0.29 | 707.19 | G300E | 1151625 | 9.04 | G300E | 770062.5 | 6.04
6 | Story1 | B15 | 32 MPa RC Beam (25 cm x 25 cm) | Beam | 32MPa | Concrete Rectangular | 250 | 250 | 625 | 7025 | 0.44 | 1074.16 | G300E | 2974794.79 | 23.34 | G300E | 1309821.49 | 10.28
7 | Story1 | B16 | 32 MPa RC Beam (25 cm x 25 cm) | Beam | 32MPa | Concrete Rectangular | 250 | 250 | 625 | 7025 | 0.44 | 1074.16 | G300E | 2495631.25 | 19.58 | G300E | 1364606.25 | 10.71
8 | Story1 | B17 | 32 MPa RC Beam (25 cm x 25 cm) | Beam | 32MPa | Concrete Rectangular | 250 | 250 | 625 | 4625 | 0.29 | 707.19 | G300E | 1559781.25 | 12.24 | G300E | 255748.77 | 2.01
9 | Story1 | B18 | 32 MPa RC Beam (25 cm x 25 cm) | Beam | 32MPa | Concrete Rectangular | 250 | 250 | 625 | 7025 | 0.44 | 1074.16 | G300E | 2686184.38 | 21.08 | G300E | 64030.68 | 0.5
10 | Story1 | B19 | 32 MPa RC Beam (25 cm x 25 cm) | Beam | 32MPa | Concrete Rectangular | 250 | 250 | 625 | 4625 | 0.29 | 707.19 | G300E | 1536945.31 | 12.06 | G300E | 42155.43 | 0.33
11 | Story1 | B2 | 32 MPa RC Beam (25 cm x 25 cm) | Beam | 32MPa | Concrete Rectangular | 250 | 250 | 625 | 4625 | 0.29 | 707.19 | G300E | 1151625 | 9.04 | G300E | 770062.5 | 6.04
12 | Story1 | B20 | 32 MPa RC Beam (25 cm x 25 cm) | Beam | 32MPa | Concrete Rectangular | 250 | 250 | 625 | 7025 | 0.44 | 1074.16 | G300E | 2584614.58 | 20.28 | G300E | 21343.56 | 0.17
13 | Story1 | B21 | 32 MPa RC Beam (25 cm x 25 cm) | Beam | 32MPa | Concrete Rectangular | 250 | 250 | 625 | 4625 | 0.29 | 707.19 | G300E | 1531164.06 | 12.01 | G300E | 42155.43 | 0.33
14 | Story1 | B22 | 32 MPa RC Beam (25 cm x 25 cm) | Beam | 32MPa | Concrete Rectangular | 250 | 250 | 625 | 7200 | 0.45 | 1100.92 | G300E | 2809800 | 22.05 | G300E | 399600 | 3.14
15 | Story1 | B23 | 32 MPa RC Beam (25 cm x 25 cm) | Beam | 32MPa | Concrete Rectangular | 250 | 250 | 625 | 4625 | 0.29 | 707.19 | G300E | 1496765.62 | 11.74 | G300E | 577546.88 | 4.53
16 | Story1 | B24 | 32 MPa RC Beam (25 cm x 25 cm) | Beam | 32MPa | Concrete Rectangular | 250 | 250 | 625 | 7200 | 0.45 | 1100.92 | G300E | 2811600 | 22.06 | G300E | 399600 | 3.14
17 | Story1 | B25 | 32 MPa RC Beam (25 cm x 25 cm) | Beam | 32MPa | Concrete Rectangular | 250 | 250 | 625 | 4625 | 0.29 | 707.19 | G300E | 1531164.06 | 12.01 | G300E | 42155.43 | 0.33
18 | Story1 | B26 | 32 MPa RC Beam (25 cm x 25 cm) | Beam | 32MPa | Concrete Rectangular | 250 | 250 | 625 | 7025 | 0.44 | 1074.16 | G300E | 2583736.46 | 20.27 | G300E | 21343.56 | 0.17
19 | Story1 | B27 | 32 MPa RC Beam (25 cm x 25 cm) | Beam | 32MPa | Concrete Rectangular | 250 | 250 | 625 | 4625 | 0.29 | 707.19 | G300E | 1537234.38 | 12.06 | G300E | 42155.43 | 0.33
20 | Story1 | B28 | 32 MPa RC Beam (25 cm x 25 cm) | Beam | 32MPa | Concrete Rectangular | 250 | 250 | 625 | 7025 | 0.44 | 1074.16 | G300E | 2686477.08 | 21.08 | G300E | 64030.68 | 0.5
21 | Story1 | B29 | 32 MPa RC Beam (25 cm x 25 cm) | Beam | 32MPa | Concrete Rectangular | 250 | 250 | 625 | 4625 | 0.29 | 707.19 | G300E | 1559781.25 | 12.24 | G300E | 255748.77 | 2.01
22 | Story1 | B3 | 32 MPa RC Beam (25 cm x 25 cm) | Beam | 32MPa | Concrete Rectangular | 250 | 250 | 625 | 7025 | 0.44 | 1074.16 | G300E | 3223889.58 | 25.3 | G300E | 106717.8 | 0.84
23 | Story1 | B30 | 32 MPa RC Beam (25 cm x 25 cm) | Beam | 32MPa | Concrete Rectangular | 250 | 250 | 625 | 7025 | 0.44 | 1074.16 | G300E | 2495631.25 | 19.58 | G300E | 1364606.25 | 10.71
24 | Story1 | B31 | 32 MPa RC Beam (25 cm x 25 cm) | Beam | 32MPa | Concrete Rectangular | 250 | 250 | 625 | 7025 | 0.44 | 1074.16 | G300E | 2561197.92 | 20.1 | G300E | 1559550 | 12.24
25 | Story1 | B32 | 32 MPa RC Beam (25 cm x 25 cm) | Beam | 32MPa | Concrete Rectangular | 250 | 250 | 625 | 4625 | 0.29 | 707.19 | G300E | 1490695.31 | 11.7 | G300E | 21077.71 | 0.17
26 | Story1 | B33 | 32 MPa RC Beam (25 cm x 25 cm) | Beam | 32MPa | Concrete Rectangular | 250 | 250 | 625 | 7025 | 0.44 | 1074.16 | G300E | 2678281.25 | 21.01 | G300E | 85374.24 | 0.67
27 | Story1 | B34 | 32 MPa RC Beam (25 cm x 25 cm) | Beam | 32MPa | Concrete Rectangular | 250 | 250 | 625 | 4625 | 0.29 | 707.19 | G300E | 1468148.44 | 11.52 | G300E | 0 | 0
28 | Story1 | B35 | 32 MPa RC Beam (25 cm x 25 cm) | Beam | 32MPa | Concrete Rectangular | 250 | 250 | 625 | 7025 | 0.44 | 1074.16 | G300E | 2315908.33 | 18.17 | G300E | 779775 | 6.12
29 | Story1 | B36 | 32 MPa RC Beam (25 cm x 25 cm) | Beam | 32MPa | Concrete Rectangular | 250 | 250 | 625 | 4800 | 0.3 | 733.94 | G300E | 1363200 | 10.7 | G300E | 799200 | 6.27
30 | Story1 | B4 | 32 MPa RC Beam (25 cm x 25 cm) | Beam | 32MPa | Concrete Rectangular | 250 | 250 | 625 | 4625 | 0.29 | 707.19 | G300E | 1088320.31 | 8.54 | G300E | 770062.5 | 6.04
31 | Story1 | B40 | 32 MPa RC Beam (25 cm x 25 cm) | Beam | 32MPa | Concrete Rectangular | 250 | 250 | 625 | 4625 | 0.29 | 707.19 | G300E | 1318414.06 | 10.34 | G300E | 770062.5 | 6.04
32 | Story1 | B41 | 32 MPa RC Beam (25 cm x 25 cm) | Beam | 32MPa | Concrete Rectangular | 250 | 250 | 625 | 7025 | 0.44 | 1074.16 | G300E | 2317957.29 | 18.19 | G300E | 682303.12 | 5.35
33 | Story1 | B42 | 32 MPa RC Beam (25 cm x 25 cm) | Beam | 32MPa | Concrete Rectangular | 250 | 250 | 625 | 4625 | 0.29 | 707.19 | G300E | 1466125 | 11.5 | G300E | 0 | 0
34 | Story1 | B43 | 32 MPa RC Beam (25 cm x 25 cm) | Beam | 32MPa | Concrete Rectangular | 250 | 250 | 625 | 7025 | 0.44 | 1074.16 | G300E | 2681208.33 | 21.04 | G300E | 85374.24 | 0.67
35 | Story1 | B44 | 32 MPa RC Beam (25 cm x 25 cm) | Beam | 32MPa | Concrete Rectangular | 250 | 250 | 625 | 4625 | 0.29 | 707.19 | G300E | 1490695.31 | 11.7 | G300E | 21077.71 | 0.17
36 | Story1 | B45 | 32 MPa RC Beam (25 cm x 25 cm) | Beam | 32MPa | Concrete Rectangular | 250 | 250 | 625 | 7025 | 0.44 | 1074.16 | G300E | 2558856.25 | 20.08 | G300E | 1559550 | 12.24
37 | Story1 | B46 | 32 MPa RC Beam (25 cm x 25 cm) | Beam | 32MPa | Concrete Rectangular | 250 | 250 | 625 | 7025 | 0.44 | 1074.16 | G300E | 2495631.25 | 19.58 | G300E | 1364606.25 | 10.71
38 | Story1 | B47 | 32 MPa RC Beam (25 cm x 25 cm) | Beam | 32MPa | Concrete Rectangular | 250 | 250 | 625 | 4625 | 0.29 | 707.19 | G300E | 1490695.31 | 11.7 | G300E | 21077.71 | 0.17
39 | Story1 | B48 | 32 MPa RC Beam (25 cm x 25 cm) | Beam | 32MPa | Concrete Rectangular | 250 | 250 | 625 | 7025 | 0.44 | 1074.16 | G300E | 2686184.38 | 21.08 | G300E | 64030.68 | 0.5
40 | Story1 | B49 | 32 MPa RC Beam (25 cm x 25 cm) | Beam | 32MPa | Concrete Rectangular | 250 | 250 | 625 | 4625 | 0.29 | 707.19 | G300E | 1468148.44 | 11.52 | G300E | 0 | 0
41 | Story1 | B5 | 32 MPa RC Beam (25 cm x 25 cm) | Beam | 32MPa | Concrete Rectangular | 250 | 250 | 625 | 7025 | 0.44 | 1074.16 | G300E | 3169153.12 | 24.87 | G300E | 106717.8 | 0.84
42 | Story1 | B50 | 32 MPa RC Beam (25 cm x 25 cm) | Beam | 32MPa | Concrete Rectangular | 250 | 250 | 625 | 7025 | 0.44 | 1074.16 | G300E | 2584614.58 | 20.28 | G300E | 21343.56 | 0.17
43 | Story1 | B51 | 32 MPa RC Beam (25 cm x 25 cm) | Beam | 32MPa | Concrete Rectangular | 250 | 250 | 625 | 4800 | 0.3 | 733.94 | G300E | 1363200 | 10.7 | G300E | 799200 | 6.27
44 | Story1 | B52 | 32 MPa RC Beam (25 cm x 25 cm) | Beam | 32MPa | Concrete Rectangular | 250 | 250 | 625 | 7025 | 0.44 | 1074.16 | G300E | 2741506.25 | 21.51 | G300E | 389887.5 | 3.06
45 | Story1 | B54 | 32 MPa RC Beam (25 cm x 25 cm) | Beam | 32MPa | Concrete Rectangular | 250 | 250 | 625 | 7025 | 0.44 | 1074.16 | G300E | 2751165.62 | 21.59 | G300E | 389887.5 | 3.06
46 | Story1 | B55 | 32 MPa RC Beam (25 cm x 25 cm) | Beam | 32MPa | Concrete Rectangular | 250 | 250 | 625 | 4625 | 0.29 | 707.19 | G300E | 1324291.67 | 10.39 | G300E | 616050 | 4.83
47 | Story1 | B56 | 32 MPa RC Beam (25 cm x 25 cm) | Beam | 32MPa | Concrete Rectangular | 250 | 250 | 625 | 7025 | 0.44 | 1074.16 | G300E | 2646668.75 | 20.77 | G300E | 21343.56 | 0.17
48 | Story1 | B57 | 32 MPa RC Beam (25 cm x 25 cm) | Beam | 32MPa | Concrete Rectangular | 250 | 250 | 625 | 4625 | 0.29 | 707.19 | G300E | 1469304.69 | 11.53 | G300E | 0 | 0
49 | Story1 | B58 | 32 MPa RC Beam (25 cm x 25 cm) | Beam | 32MPa | Concrete Rectangular | 250 | 250 | 625 | 7025 | 0.44 | 1074.16 | G300E | 2814976.04 | 22.09 | G300E | 42687.12 | 0.33
50 | Story1 | B59 | 32 MPa RC Beam (25 cm x 25 cm) | Beam | 32MPa | Concrete Rectangular | 250 | 250 | 625 | 4625 | 0.29 | 707.19 | G300E | 1491851.56 | 11.71 | G300E | 42155.43 | 0.33
51 | Story1 | B6 | 32 MPa RC Beam (25 cm x 25 cm) | Beam | 32MPa | Concrete Rectangular | 250 | 250 | 625 | 4625 | 0.29 | 707.19 | G300E | 1090632.81 | 8.56 | G300E | 770062.5 | 6.04
52 | Story1 | B60 | 32 MPa RC Beam (25 cm x 25 cm) | Beam | 32MPa | Concrete Rectangular | 250 | 250 | 625 | 7025 | 0.44 | 1074.16 | G300E | 2499729.17 | 19.61 | G300E | 1072190.62 | 8.41
53 | Story1 | B61 | 32 MPa RC Beam (25 cm x 25 cm) | Beam | 32MPa | Concrete Rectangular | 250 | 250 | 625 | 7025 | 0.44 | 1074.16 | G300E | 2974794.79 | 23.34 | G300E | 1309821.49 | 10.28
54 | Story1 | B62 | 32 MPa RC Beam (25 cm x 25 cm) | Beam | 32MPa | Concrete Rectangular | 250 | 250 | 625 | 4625 | 0.29 | 707.19 | G300E | 1559781.25 | 12.24 | G300E | 255748.77 | 2.01
55 | Story1 | B63 | 32 MPa RC Beam (25 cm x 25 cm) | Beam | 32MPa | Concrete Rectangular | 250 | 250 | 625 | 7025 | 0.44 | 1074.16 | G300E | 3224182.29 | 25.3 | G300E | 106717.8 | 0.84
56 | Story1 | B64 | 32 MPa RC Beam (25 cm x 25 cm) | Beam | 32MPa | Concrete Rectangular | 250 | 250 | 625 | 4625 | 0.29 | 707.19 | G300E | 1537234.38 | 12.06 | G300E | 42155.43 | 0.33
57 | Story1 | B65 | 32 MPa RC Beam (25 cm x 25 cm) | Beam | 32MPa | Concrete Rectangular | 250 | 250 | 625 | 7025 | 0.44 | 1074.16 | G300E | 3169153.12 | 24.87 | G300E | 106717.8 | 0.84
58 | Story1 | B66 | 32 MPa RC Beam (25 cm x 25 cm) | Beam | 32MPa | Concrete Rectangular | 250 | 250 | 625 | 4625 | 0.29 | 707.19 | G300E | 1531164.06 | 12.01 | G300E | 42155.43 | 0.33
59 | Story1 | B67 | 32 MPa RC Beam (25 cm x 25 cm) | Beam | 32MPa | Concrete Rectangular | 250 | 250 | 625 | 7025 | 0.44 | 1074.16 | G300E | 3177934.38 | 24.94 | G300E | 106717.8 | 0.84
60 | Story1 | B68 | 32 MPa RC Beam (25 cm x 25 cm) | Beam | 32MPa | Concrete Rectangular | 250 | 250 | 625 | 4625 | 0.29 | 707.19 | G300E | 1497054.69 | 11.75 | G300E | 577546.88 | 4.53
61 | Story1 | B69 | 32 MPa RC Beam (25 cm x 25 cm) | Beam | 32MPa | Concrete Rectangular | 250 | 250 | 625 | 7025 | 0.44 | 1074.16 | G300E | 3177641.67 | 24.93 | G300E | 106717.8 | 0.84
62 | Story1 | B7 | 32 MPa RC Beam (25 cm x 25 cm) | Beam | 32MPa | Concrete Rectangular | 250 | 250 | 625 | 7025 | 0.44 | 1074.16 | G300E | 3178519.79 | 24.94 | G300E | 106717.8 | 0.84
63 | Story1 | B70 | 32 MPa RC Beam (25 cm x 25 cm) | Beam | 32MPa | Concrete Rectangular | 250 | 250 | 625 | 4625 | 0.29 | 707.19 | G300E | 1532031.25 | 12.02 | G300E | 42155.43 | 0.33
64 | Story1 | B71 | 32 MPa RC Beam (25 cm x 25 cm) | Beam | 32MPa | Concrete Rectangular | 250 | 250 | 625 | 7025 | 0.44 | 1074.16 | G300E | 3166518.75 | 24.85 | G300E | 106717.8 | 0.84
65 | Story1 | B72 | 32 MPa RC Beam (25 cm x 25 cm) | Beam | 32MPa | Concrete Rectangular | 250 | 250 | 625 | 4625 | 0.29 | 707.19 | G300E | 1541859.38 | 12.1 | G300E | 309851.15 | 2.43
66 | Story1 | B73 | 32 MPa RC Beam (25 cm x 25 cm) | Beam | 32MPa | Concrete Rectangular | 250 | 250 | 625 | 7025 | 0.44 | 1074.16 | G300E | 3236183.33 | 25.39 | G300E | 106717.8 | 0.84
67 | Story1 | B74 | 32 MPa RC Beam (25 cm x 25 cm) | Beam | 32MPa | Concrete Rectangular | 250 | 250 | 625 | 4625 | 0.29 | 707.19 | G300E | 1473742.65 | 11.56 | G300E | 169946.99 | 1.33
68 | Story1 | B75 | 32 MPa RC Beam (25 cm x 25 cm) | Beam | 32MPa | Concrete Rectangular | 250 | 250 | 625 | 7025 | 0.44 | 1074.16 | G300E | 2928582 | 22.98 | G300E | 1184345.45 | 9.29
69 | Story1 | B76 | 32 MPa RC Beam (25 cm x 25 cm) | Beam | 32MPa | Concrete Rectangular | 250 | 250 | 625 | 4625 | 0.29 | 707.19 | G300E | 1151625 | 9.04 | G300E | 770062.5 | 6.04
70 | Story1 | B77 | 32 MPa RC Beam (25 cm x 25 cm) | Beam | 32MPa | Concrete Rectangular | 250 | 250 | 625 | 4625 | 0.29 | 707.19 | G300E | 1088320.31 | 8.54 | G300E | 770062.5 | 6.04
71 | Story1 | B78 | 32 MPa RC Beam (25 cm x 25 cm) | Beam | 32MPa | Concrete Rectangular | 250 | 250 | 625 | 4625 | 0.29 | 707.19 | G300E | 1090632.81 | 8.56 | G300E | 770062.5 | 6.04
72 | Story1 | B79 | 32 MPa RC Beam (25 cm x 25 cm) | Beam | 32MPa | Concrete Rectangular | 250 | 250 | 625 | 4625 | 0.29 | 707.19 | G300E | 1092078.12 | 8.57 | G300E | 770062.5 | 6.04
73 | Story1 | B8 | 32 MPa RC Beam (25 cm x 25 cm) | Beam | 32MPa | Concrete Rectangular | 250 | 250 | 625 | 4625 | 0.29 | 707.19 | G300E | 1092078.12 | 8.57 | G300E | 770062.5 | 6.04
74 | Story1 | B80 | 32 MPa RC Beam (25 cm x 25 cm) | Beam | 32MPa | Concrete Rectangular | 250 | 250 | 625 | 4625 | 0.29 | 707.19 | G300E | 1090632.81 | 8.56 | G300E | 770062.5 | 6.04
75 | Story1 | B81 | 32 MPa RC Beam (25 cm x 25 cm) | Beam | 32MPa | Concrete Rectangular | 250 | 250 | 625 | 4625 | 0.29 | 707.19 | G300E | 1087742.19 | 8.53 | G300E | 770062.5 | 6.04
76 | Story1 | B82 | 32 MPa RC Beam (25 cm x 25 cm) | Beam | 32MPa | Concrete Rectangular | 250 | 250 | 625 | 4625 | 0.29 | 707.19 | G300E | 1154226.56 | 9.06 | G300E | 770062.5 | 6.04
77 | Story1 | B9 | 32 MPa RC Beam (25 cm x 25 cm) | Beam | 32MPa | Concrete Rectangular | 250 | 250 | 625 | 7025 | 0.44 | 1074.16 | G300E | 3178519.79 | 24.94 | G300E | 106717.8 | 0.84
78 | Story2 | B1 | 32 MPa RC Beam (25 cm x 25 cm) | Beam | 32MPa | Concrete Rectangular | 250 | 250 | 625 | 7025 | 0.44 | 1074.16 | G300E | 2983283.33 | 23.41 | G300E | 1309821.49 | 10.28
79 | Story2 | B10 | 32 MPa RC Beam (25 cm x 25 cm) | Beam | 32MPa | Concrete Rectangular | 250 | 250 | 625 | 4625 | 0.29 | 707.19 | G300E | 1083984.38 | 8.51 | G300E | 770062.5 | 6.04
80 | Story2 | B11 | 32 MPa RC Beam (25 cm x 25 cm) | Beam | 32MPa | Concrete Rectangular | 250 | 250 | 625 | 7025 | 0.44 | 1074.16 | G300E | 3256087.5 | 25.55 | G300E | 106717.8 | 0.84
81 | Story2 | B12 | 32 MPa RC Beam (25 cm x 25 cm) | Beam | 32MPa | Concrete Rectangular | 250 | 250 | 625 | 4625 | 0.29 | 707.19 | G300E | 1084851.56 | 8.51 | G300E | 770062.5 | 6.04
82 | Story2 | B13 | 32 MPa RC Beam (25 cm x 25 cm) | Beam | 32MPa | Concrete Rectangular | 250 | 250 | 625 | 7025 | 0.44 | 1074.16 | G300E | 3276577.08 | 25.71 | G300E | 204189.67 | 1.6
83 | Story2 | B14 | 32 MPa RC Beam (25 cm x 25 cm) | Beam | 32MPa | Concrete Rectangular | 250 | 250 | 625 | 4625 | 0.29 | 707.19 | G300E | 1149890.62 | 9.02 | G300E | 770062.5 | 6.04
84 | Story2 | B15 | 32 MPa RC Beam (25 cm x 25 cm) | Beam | 32MPa | Concrete Rectangular | 250 | 250 | 625 | 7025 | 0.44 | 1074.16 | G300E | 2983283.33 | 23.41 | G300E | 1309821.49 | 10.28
85 | Story2 | B16 | 32 MPa RC Beam (25 cm x 25 cm) | Beam | 32MPa | Concrete Rectangular | 250 | 250 | 625 | 7025 | 0.44 | 1074.16 | G300E | 2504997.92 | 19.66 | G300E | 1462078.12 | 11.47
86 | Story2 | B17 | 32 MPa RC Beam (25 cm x 25 cm) | Beam | 32MPa | Concrete Rectangular | 250 | 250 | 625 | 4625 | 0.29 | 707.19 | G300E | 1616437.5 | 12.68 | G300E | 63233.14 | 0.5
87 | Story2 | B18 | 32 MPa RC Beam (25 cm x 25 cm) | Beam | 32MPa | Concrete Rectangular | 250 | 250 | 625 | 7025 | 0.44 | 1074.16 | G300E | 2723065.62 | 21.37 | G300E | 64030.68 | 0.5
88 | Story2 | B19 | 32 MPa RC Beam (25 cm x 25 cm) | Beam | 32MPa | Concrete Rectangular | 250 | 250 | 625 | 4625 | 0.29 | 707.19 | G300E | 1537523.44 | 12.06 | G300E | 42155.43 | 0.33
89 | Story2 | B2 | 32 MPa RC Beam (25 cm x 25 cm) | Beam | 32MPa | Concrete Rectangular | 250 | 250 | 625 | 4625 | 0.29 | 707.19 | G300E | 1149890.62 | 9.02 | G300E | 770062.5 | 6.04
90 | Story2 | B20 | 32 MPa RC Beam (25 cm x 25 cm) | Beam | 32MPa | Concrete Rectangular | 250 | 250 | 625 | 7025 | 0.44 | 1074.16 | G300E | 2575247.92 | 20.21 | G300E | 0 | 0
91 | Story2 | B21 | 32 MPa RC Beam (25 cm x 25 cm) | Beam | 32MPa | Concrete Rectangular | 250 | 250 | 625 | 4625 | 0.29 | 707.19 | G300E | 1518445.31 | 11.91 | G300E | 288773.44 | 2.27
92 | Story2 | B22 | 32 MPa RC Beam (25 cm x 25 cm) | Beam | 32MPa | Concrete Rectangular | 250 | 250 | 625 | 7200 | 0.45 | 1100.92 | G300E | 2846400 | 22.33 | G300E | 399600 | 3.14
93 | Story2 | B23 | 32 MPa RC Beam (25 cm x 25 cm) | Beam | 32MPa | Concrete Rectangular | 250 | 250 | 625 | 4625 | 0.29 | 707.19 | G300E | 1474796.88 | 11.57 | G300E | 770062.5 | 6.04
94 | Story2 | B24 | 32 MPa RC Beam (25 cm x 25 cm) | Beam | 32MPa | Concrete Rectangular | 250 | 250 | 625 | 7200 | 0.45 | 1100.92 | G300E | 2846700 | 22.34 | G300E | 399600 | 3.14
95 | Story2 | B25 | 32 MPa RC Beam (25 cm x 25 cm) | Beam | 32MPa | Concrete Rectangular | 250 | 250 | 625 | 4625 | 0.29 | 707.19 | G300E | 1518445.31 | 11.91 | G300E | 288773.44 | 2.27
96 | Story2 | B26 | 32 MPa RC Beam (25 cm x 25 cm) | Beam | 32MPa | Concrete Rectangular | 250 | 250 | 625 | 7025 | 0.44 | 1074.16 | G300E | 2574955.21 | 20.2 | G300E | 0 | 0
97 | Story2 | B27 | 32 MPa RC Beam (25 cm x 25 cm) | Beam | 32MPa | Concrete Rectangular | 250 | 250 | 625 | 4625 | 0.29 | 707.19 | G300E | 1537523.44 | 12.06 | G300E | 42155.43 | 0.33
98 | Story2 | B28 | 32 MPa RC Beam (25 cm x 25 cm) | Beam | 32MPa | Concrete Rectangular | 250 | 250 | 625 | 7025 | 0.44 | 1074.16 | G300E | 2668914.58 | 20.94 | G300E | 64030.68 | 0.5
99 | Story2 | B29 | 32 MPa RC Beam (25 cm x 25 cm) | Beam | 32MPa | Concrete Rectangular | 250 | 250 | 625 | 4625 | 0.29 | 707.19 | G300E | 1616437.5 | 12.68 | G300E | 63233.14 | 0.5
100 | Story2 | B3 | 32 MPa RC Beam (25 cm x 25 cm) | Beam | 32MPa | Concrete Rectangular | 250 | 250 | 625 | 7025 | 0.44 | 1074.16 | G300E | 3276577.08 | 25.71 | G300E | 204189.67 | 1.6
101 | Story2 | B30 | 32 MPa RC Beam (25 cm x 25 cm) | Beam | 32MPa | Concrete Rectangular | 250 | 250 | 625 | 7025 | 0.44 | 1074.16 | G300E | 2504997.92 | 19.66 | G300E | 1462078.12 | 11.47
102 | Story2 | B31 | 32 MPa RC Beam (25 cm x 25 cm) | Beam | 32MPa | Concrete Rectangular | 250 | 250 | 625 | 7025 | 0.44 | 1074.16 | G300E | 2560905.21 | 20.09 | G300E | 1364606.25 | 10.71
103 | Story2 | B32 | 32 MPa RC Beam (25 cm x 25 cm) | Beam | 32MPa | Concrete Rectangular | 250 | 250 | 625 | 4625 | 0.29 | 707.19 | G300E | 1556312.5 | 12.21 | G300E | 63233.14 | 0.5
104 | Story2 | B33 | 32 MPa RC Beam (25 cm x 25 cm) | Beam | 32MPa | Concrete Rectangular | 250 | 250 | 625 | 7025 | 0.44 | 1074.16 | G300E | 2762581.25 | 21.68 | G300E | 85374.24 | 0.67
105 | Story2 | B34 | 32 MPa RC Beam (25 cm x 25 cm) | Beam | 32MPa | Concrete Rectangular | 250 | 250 | 625 | 4625 | 0.29 | 707.19 | G300E | 1482890.62 | 11.64 | G300E | 0 | 0
106 | Story2 | B35 | 32 MPa RC Beam (25 cm x 25 cm) | Beam | 32MPa | Concrete Rectangular | 250 | 250 | 625 | 7025 | 0.44 | 1074.16 | G300E | 2377962.5 | 18.66 | G300E | 779775 | 6.12
107 | Story2 | B36 | 32 MPa RC Beam (25 cm x 25 cm) | Beam | 32MPa | Concrete Rectangular | 250 | 250 | 625 | 4800 | 0.3 | 733.94 | G300E | 1489800 | 11.69 | G300E | 799200 | 6.27
108 | Story2 | B4 | 32 MPa RC Beam (25 cm x 25 cm) | Beam | 32MPa | Concrete Rectangular | 250 | 250 | 625 | 4625 | 0.29 | 707.19 | G300E | 1084851.56 | 8.51 | G300E | 770062.5 | 6.04
109 | Story2 | B40 | 32 MPa RC Beam (25 cm x 25 cm) | Beam | 32MPa | Concrete Rectangular | 250 | 250 | 625 | 4625 | 0.29 | 707.19 | G300E | 1440976.56 | 11.31 | G300E | 770062.5 | 6.04
110 | Story2 | B41 | 32 MPa RC Beam (25 cm x 25 cm) | Beam | 32MPa | Concrete Rectangular | 250 | 250 | 625 | 7025 | 0.44 | 1074.16 | G300E | 2379718.75 | 18.67 | G300E | 779775 | 6.12
111 | Story2 | B42 | 32 MPa RC Beam (25 cm x 25 cm) | Beam | 32MPa | Concrete Rectangular | 250 | 250 | 625 | 4625 | 0.29 | 707.19 | G300E | 1480289.06 | 11.61 | G300E | 0 | 0
112 | Story2 | B43 | 32 MPa RC Beam (25 cm x 25 cm) | Beam | 32MPa | Concrete Rectangular | 250 | 250 | 625 | 7025 | 0.44 | 1074.16 | G300E | 2764630.21 | 21.69 | G300E | 85374.24 | 0.67
113 | Story2 | B44 | 32 MPa RC Beam (25 cm x 25 cm) | Beam | 32MPa | Concrete Rectangular | 250 | 250 | 625 | 4625 | 0.29 | 707.19 | G300E | 1556312.5 | 12.21 | G300E | 63233.14 | 0.5
114 | Story2 | B45 | 32 MPa RC Beam (25 cm x 25 cm) | Beam | 32MPa | Concrete Rectangular | 250 | 250 | 625 | 7025 | 0.44 | 1074.16 | G300E | 2559734.38 | 20.08 | G300E | 1364606.25 | 10.71
115 | Story2 | B46 | 32 MPa RC Beam (25 cm x 25 cm) | Beam | 32MPa | Concrete Rectangular | 250 | 250 | 625 | 7025 | 0.44 | 1074.16 | G300E | 2504997.92 | 19.66 | G300E | 1462078.12 | 11.47
116 | Story2 | B47 | 32 MPa RC Beam (25 cm x 25 cm) | Beam | 32MPa | Concrete Rectangular | 250 | 250 | 625 | 4625 | 0.29 | 707.19 | G300E | 1556312.5 | 12.21 | G300E | 63233.14 | 0.5
117 | Story2 | B48 | 32 MPa RC Beam (25 cm x 25 cm) | Beam | 32MPa | Concrete Rectangular | 250 | 250 | 625 | 7025 | 0.44 | 1074.16 | G300E | 2723065.62 | 21.37 | G300E | 64030.68 | 0.5
118 | Story2 | B49 | 32 MPa RC Beam (25 cm x 25 cm) | Beam | 32MPa | Concrete Rectangular | 250 | 250 | 625 | 4625 | 0.29 | 707.19 | G300E | 1483179.69 | 11.64 | G300E | 0 | 0
119 | Story2 | B5 | 32 MPa RC Beam (25 cm x 25 cm) | Beam | 32MPa | Concrete Rectangular | 250 | 250 | 625 | 7025 | 0.44 | 1074.16 | G300E | 3256087.5 | 25.55 | G300E | 106717.8 | 0.84
120 | Story2 | B50 | 32 MPa RC Beam (25 cm x 25 cm) | Beam | 32MPa | Concrete Rectangular | 250 | 250 | 625 | 7025 | 0.44 | 1074.16 | G300E | 2575247.92 | 20.21 | G300E | 0 | 0
121 | Story2 | B51 | 32 MPa RC Beam (25 cm x 25 cm) | Beam | 32MPa | Concrete Rectangular | 250 | 250 | 625 | 4800 | 0.3 | 733.94 | G300E | 1489800 | 11.69 | G300E | 799200 | 6.27
122 | Story2 | B52 | 32 MPa RC Beam (25 cm x 25 cm) | Beam | 32MPa | Concrete Rectangular | 250 | 250 | 625 | 7025 | 0.44 | 1074.16 | G300E | 2777216.67 | 21.79 | G300E | 389887.5 | 3.06
123 | Story2 | B54 | 32 MPa RC Beam (25 cm x 25 cm) | Beam | 32MPa | Concrete Rectangular | 250 | 250 | 625 | 7025 | 0.44 | 1074.16 | G300E | 2784241.67 | 21.85 | G300E | 389887.5 | 3.06
124 | Story2 | B55 | 32 MPa RC Beam (25 cm x 25 cm) | Beam | 32MPa | Concrete Rectangular | 250 | 250 | 625 | 4625 | 0.29 | 707.19 | G300E | 1400450 | 10.99 | G300E | 616050 | 4.83
125 | Story2 | B56 | 32 MPa RC Beam (25 cm x 25 cm) | Beam | 32MPa | Concrete Rectangular | 250 | 250 | 625 | 7025 | 0.44 | 1074.16 | G300E | 2694380.21 | 21.14 | G300E | 21343.56 | 0.17
126 | Story2 | B57 | 32 MPa RC Beam (25 cm x 25 cm) | Beam | 32MPa | Concrete Rectangular | 250 | 250 | 625 | 4625 | 0.29 | 707.19 | G300E | 1484046.88 | 11.64 | G300E | 0 | 0
127 | Story2 | B58 | 32 MPa RC Beam (25 cm x 25 cm) | Beam | 32MPa | Concrete Rectangular | 250 | 250 | 625 | 7025 | 0.44 | 1074.16 | G300E | 2800926.04 | 21.98 | G300E | 42687.12 | 0.33
128 | Story2 | B59 | 32 MPa RC Beam (25 cm x 25 cm) | Beam | 32MPa | Concrete Rectangular | 250 | 250 | 625 | 4625 | 0.29 | 707.19 | G300E | 1557179.69 | 12.22 | G300E | 63233.14 | 0.5
129 | Story2 | B6 | 32 MPa RC Beam (25 cm x 25 cm) | Beam | 32MPa | Concrete Rectangular | 250 | 250 | 625 | 4625 | 0.29 | 707.19 | G300E | 1083984.38 | 8.51 | G300E | 770062.5 | 6.04
130 | Story2 | B60 | 32 MPa RC Beam (25 cm x 25 cm) | Beam | 32MPa | Concrete Rectangular | 250 | 250 | 625 | 7025 | 0.44 | 1074.16 | G300E | 2508217.71 | 19.68 | G300E | 1462078.12 | 11.47
131 | Story2 | B61 | 32 MPa RC Beam (25 cm x 25 cm) | Beam | 32MPa | Concrete Rectangular | 250 | 250 | 625 | 7025 | 0.44 | 1074.16 | G300E | 2983283.33 | 23.41 | G300E | 1309821.49 | 10.28
132 | Story2 | B62 | 32 MPa RC Beam (25 cm x 25 cm) | Beam | 32MPa | Concrete Rectangular | 250 | 250 | 625 | 4625 | 0.29 | 707.19 | G300E | 1616148.44 | 12.68 | G300E | 63233.14 | 0.5
133 | Story2 | B63 | 32 MPa RC Beam (25 cm x 25 cm) | Beam | 32MPa | Concrete Rectangular | 250 | 250 | 625 | 7025 | 0.44 | 1074.16 | G300E | 3276577.08 | 25.71 | G300E | 204189.67 | 1.6
134 | Story2 | B64 | 32 MPa RC Beam (25 cm x 25 cm) | Beam | 32MPa | Concrete Rectangular | 250 | 250 | 625 | 4625 | 0.29 | 707.19 | G300E | 1537234.38 | 12.06 | G300E | 42155.43 | 0.33
135 | Story2 | B65 | 32 MPa RC Beam (25 cm x 25 cm) | Beam | 32MPa | Concrete Rectangular | 250 | 250 | 625 | 7025 | 0.44 | 1074.16 | G300E | 3256087.5 | 25.55 | G300E | 106717.8 | 0.84
136 | Story2 | B66 | 32 MPa RC Beam (25 cm x 25 cm) | Beam | 32MPa | Concrete Rectangular | 250 | 250 | 625 | 4625 | 0.29 | 707.19 | G300E | 1518445.31 | 11.91 | G300E | 288773.44 | 2.27
137 | Story2 | B67 | 32 MPa RC Beam (25 cm x 25 cm) | Beam | 32MPa | Concrete Rectangular | 250 | 250 | 625 | 7025 | 0.44 | 1074.16 | G300E | 3152761.46 | 24.74 | G300E | 106717.8 | 0.84
138 | Story2 | B68 | 32 MPa RC Beam (25 cm x 25 cm) | Beam | 32MPa | Concrete Rectangular | 250 | 250 | 625 | 4625 | 0.29 | 707.19 | G300E | 1474796.88 | 11.57 | G300E | 770062.5 | 6.04
139 | Story2 | B69 | 32 MPa RC Beam (25 cm x 25 cm) | Beam | 32MPa | Concrete Rectangular | 250 | 250 | 625 | 7025 | 0.44 | 1074.16 | G300E | 3152176.04 | 24.73 | G300E | 106717.8 | 0.84
140 | Story2 | B7 | 32 MPa RC Beam (25 cm x 25 cm) | Beam | 32MPa | Concrete Rectangular | 250 | 250 | 625 | 7025 | 0.44 | 1074.16 | G300E | 3152761.46 | 24.74 | G300E | 106717.8 | 0.84
141 | Story2 | B70 | 32 MPa RC Beam (25 cm x 25 cm) | Beam | 32MPa | Concrete Rectangular | 250 | 250 | 625 | 4625 | 0.29 | 707.19 | G300E | 1519023.44 | 11.92 | G300E | 309851.15 | 2.43
142 | Story2 | B71 | 32 MPa RC Beam (25 cm x 25 cm) | Beam | 32MPa | Concrete Rectangular | 250 | 250 | 625 | 7025 | 0.44 | 1074.16 | G300E | 3254916.67 | 25.54 | G300E | 106717.8 | 0.84
143 | Story2 | B72 | 32 MPa RC Beam (25 cm x 25 cm) | Beam | 32MPa | Concrete Rectangular | 250 | 250 | 625 | 4625 | 0.29 | 707.19 | G300E | 1541570.31 | 12.1 | G300E | 42155.43 | 0.33
144 | Story2 | B73 | 32 MPa RC Beam (25 cm x 25 cm) | Beam | 32MPa | Concrete Rectangular | 250 | 250 | 625 | 7025 | 0.44 | 1074.16 | G300E | 3289748.96 | 25.81 | G300E | 204189.67 | 1.6
145 | Story2 | B74 | 32 MPa RC Beam (25 cm x 25 cm) | Beam | 32MPa | Concrete Rectangular | 250 | 250 | 625 | 4625 | 0.29 | 707.19 | G300E | 1533323.53 | 12.03 | G300E | 261955.24 | 2.06
146 | Story2 | B75 | 32 MPa RC Beam (25 cm x 25 cm) | Beam | 32MPa | Concrete Rectangular | 250 | 250 | 625 | 7025 | 0.44 | 1074.16 | G300E | 2984220 | 23.42 | G300E | 1070282.64 | 8.4
147 | Story2 | B76 | 32 MPa RC Beam (25 cm x 25 cm) | Beam | 32MPa | Concrete Rectangular | 250 | 250 | 625 | 4625 | 0.29 | 707.19 | G300E | 1149890.62 | 9.02 | G300E | 770062.5 | 6.04
148 | Story2 | B77 | 32 MPa RC Beam (25 cm x 25 cm) | Beam | 32MPa | Concrete Rectangular | 250 | 250 | 625 | 4625 | 0.29 | 707.19 | G300E | 1085140.62 | 8.51 | G300E | 770062.5 | 6.04
149 | Story2 | B78 | 32 MPa RC Beam (25 cm x 25 cm) | Beam | 32MPa | Concrete Rectangular | 250 | 250 | 625 | 4625 | 0.29 | 707.19 | G300E | 1083984.38 | 8.51 | G300E | 770062.5 | 6.04
150 | Story2 | B79 | 32 MPa RC Beam (25 cm x 25 cm) | Beam | 32MPa | Concrete Rectangular | 250 | 250 | 625 | 4625 | 0.29 | 707.19 | G300E | 1085718.75 | 8.52 | G300E | 770062.5 | 6.04
151 | Story2 | B8 | 32 MPa RC Beam (25 cm x 25 cm) | Beam | 32MPa | Concrete Rectangular | 250 | 250 | 625 | 4625 | 0.29 | 707.19 | G300E | 1085718.75 | 8.52 | G300E | 770062.5 | 6.04
152 | Story2 | B80 | 32 MPa RC Beam (25 cm x 25 cm) | Beam | 32MPa | Concrete Rectangular | 250 | 250 | 625 | 4625 | 0.29 | 707.19 | G300E | 1084562.5 | 8.51 | G300E | 770062.5 | 6.04
153 | Story2 | B81 | 32 MPa RC Beam (25 cm x 25 cm) | Beam | 32MPa | Concrete Rectangular | 250 | 250 | 625 | 4625 | 0.29 | 707.19 | G300E | 1083984.38 | 8.51 | G300E | 770062.5 | 6.04
154 | Story2 | B82 | 32 MPa RC Beam (25 cm x 25 cm) | Beam | 32MPa | Concrete Rectangular | 250 | 250 | 625 | 4625 | 0.29 | 707.19 | G300E | 1153070.31 | 9.05 | G300E | 770062.5 | 6.04
155 | Story2 | B9 | 32 MPa RC Beam (25 cm x 25 cm) | Beam | 32MPa | Concrete Rectangular | 250 | 250 | 625 | 7025 | 0.44 | 1074.16 | G300E | 3152761.46 | 24.74 | G300E | 106717.8 | 0.84
156 | Story3 | B1 | 32 MPa RC Beam (25 cm x 25 cm) | Beam | 32MPa | Concrete Rectangular | 250 | 250 | 625 | 7050 | 0.44 | 1077.98 | G300E | 3062931.25 | 24.03 | G300E | 1291300.77 | 10.13
157 | Story3 | B10 | 32 MPa RC Beam (25 cm x 25 cm) | Beam | 32MPa | Concrete Rectangular | 250 | 250 | 625 | 4650 | 0.29 | 711.01 | G300E | 1125300 | 8.83 | G300E | 774225 | 6.07
158 | Story3 | B11 | 32 MPa RC Beam (25 cm x 25 cm) | Beam | 32MPa | Concrete Rectangular | 250 | 250 | 625 | 7050 | 0.44 | 1077.98 | G300E | 3231250 | 25.35 | G300E | 85678.06 | 0.67
159 | Story3 | B12 | 32 MPa RC Beam (25 cm x 25 cm) | Beam | 32MPa | Concrete Rectangular | 250 | 250 | 625 | 4650 | 0.29 | 711.01 | G300E | 1128206.25 | 8.85 | G300E | 774225 | 6.07
160 | Story3 | B13 | 32 MPa RC Beam (25 cm x 25 cm) | Beam | 32MPa | Concrete Rectangular | 250 | 250 | 625 | 7050 | 0.44 | 1077.98 | G300E | 3289118.75 | 25.81 | G300E | 85678.06 | 0.67
161 | Story3 | B14 | 32 MPa RC Beam (25 cm x 25 cm) | Beam | 32MPa | Concrete Rectangular | 250 | 250 | 625 | 4650 | 0.29 | 711.01 | G300E | 1188656.25 | 9.33 | G300E | 774225 | 6.07
162 | Story3 | B15 | 32 MPa RC Beam (25 cm x 25 cm) | Beam | 32MPa | Concrete Rectangular | 250 | 250 | 625 | 7050 | 0.44 | 1077.98 | G300E | 3062931.25 | 24.03 | G300E | 1291300.77 | 10.13
163 | Story3 | B16 | 32 MPa RC Beam (25 cm x 25 cm) | Beam | 32MPa | Concrete Rectangular | 250 | 250 | 625 | 7050 | 0.44 | 1077.98 | G300E | 2582062.5 | 20.26 | G300E | 1271643.75 | 9.98
164 | Story3 | B17 | 32 MPa RC Beam (25 cm x 25 cm) | Beam | 32MPa | Concrete Rectangular | 250 | 250 | 625 | 4650 | 0.29 | 711.01 | G300E | 1585068.75 | 12.44 | G300E | 63574.95 | 0.5
165 | Story3 | B18 | 32 MPa RC Beam (25 cm x 25 cm) | Beam | 32MPa | Concrete Rectangular | 250 | 250 | 625 | 7050 | 0.44 | 1077.98 | G300E | 2733343.75 | 21.45 | G300E | 42839.03 | 0.34
166 | Story3 | B19 | 32 MPa RC Beam (25 cm x 25 cm) | Beam | 32MPa | Concrete Rectangular | 250 | 250 | 625 | 4650 | 0.29 | 711.01 | G300E | 1593206.25 | 12.5 | G300E | 42383.3 | 0.33
167 | Story3 | B2 | 32 MPa RC Beam (25 cm x 25 cm) | Beam | 32MPa | Concrete Rectangular | 250 | 250 | 625 | 4650 | 0.29 | 711.01 | G300E | 1188656.25 | 9.33 | G300E | 774225 | 6.07
168 | Story3 | B20 | 32 MPa RC Beam (25 cm x 25 cm) | Beam | 32MPa | Concrete Rectangular | 250 | 250 | 625 | 7050 | 0.44 | 1077.98 | G300E | 2658731.25 | 20.86 | G300E | 0 | 0
169 | Story3 | B21 | 32 MPa RC Beam (25 cm x 25 cm) | Beam | 32MPa | Concrete Rectangular | 250 | 250 | 625 | 4650 | 0.29 | 711.01 | G300E | 1557459.38 | 12.22 | G300E | 311526.02 | 2.44
170 | Story3 | B22 | 32 MPa RC Beam (25 cm x 25 cm) | Beam | 32MPa | Concrete Rectangular | 250 | 250 | 625 | 7200 | 0.45 | 1100.92 | G300E | 2961600 | 23.24 | G300E | 399600 | 3.14
171 | Story3 | B23 | 32 MPa RC Beam (25 cm x 25 cm) | Beam | 32MPa | Concrete Rectangular | 250 | 250 | 625 | 4650 | 0.29 | 711.01 | G300E | 1506018.75 | 11.82 | G300E | 774225 | 6.07
172 | Story3 | B24 | 32 MPa RC Beam (25 cm x 25 cm) | Beam | 32MPa | Concrete Rectangular | 250 | 250 | 625 | 7200 | 0.45 | 1100.92 | G300E | 2964000 | 23.26 | G300E | 399600 | 3.14
173 | Story3 | B25 | 32 MPa RC Beam (25 cm x 25 cm) | Beam | 32MPa | Concrete Rectangular | 250 | 250 | 625 | 4650 | 0.29 | 711.01 | G300E | 1557459.38 | 12.22 | G300E | 311526.02 | 2.44
174 | Story3 | B26 | 32 MPa RC Beam (25 cm x 25 cm) | Beam | 32MPa | Concrete Rectangular | 250 | 250 | 625 | 7050 | 0.44 | 1077.98 | G300E | 2658437.5 | 20.86 | G300E | 0 | 0
175 | Story3 | B27 | 32 MPa RC Beam (25 cm x 25 cm) | Beam | 32MPa | Concrete Rectangular | 250 | 250 | 625 | 4650 | 0.29 | 711.01 | G300E | 1593206.25 | 12.5 | G300E | 42383.3 | 0.33
176 | Story3 | B28 | 32 MPa RC Beam (25 cm x 25 cm) | Beam | 32MPa | Concrete Rectangular | 250 | 250 | 625 | 7050 | 0.44 | 1077.98 | G300E | 2733343.75 | 21.45 | G300E | 42839.03 | 0.34
177 | Story3 | B29 | 32 MPa RC Beam (25 cm x 25 cm) | Beam | 32MPa | Concrete Rectangular | 250 | 250 | 625 | 4650 | 0.29 | 711.01 | G300E | 1585068.75 | 12.44 | G300E | 63574.95 | 0.5
178 | Story3 | B3 | 32 MPa RC Beam (25 cm x 25 cm) | Beam | 32MPa | Concrete Rectangular | 250 | 250 | 625 | 7050 | 0.44 | 1077.98 | G300E | 3289118.75 | 25.81 | G300E | 85678.06 | 0.67
179 | Story3 | B30 | 32 MPa RC Beam (25 cm x 25 cm) | Beam | 32MPa | Concrete Rectangular | 250 | 250 | 625 | 7050 | 0.44 | 1077.98 | G300E | 2582356.25 | 20.26 | G300E | 1271643.75 | 9.98
180 | Story3 | B31 | 32 MPa RC Beam (25 cm x 25 cm) | Beam | 32MPa | Concrete Rectangular | 250 | 250 | 625 | 7050 | 0.44 | 1077.98 | G300E | 2639050 | 20.71 | G300E | 1369462.5 | 10.75
181 | Story3 | B32 | 32 MPa RC Beam (25 cm x 25 cm) | Beam | 32MPa | Concrete Rectangular | 250 | 250 | 625 | 4650 | 0.29 | 711.01 | G300E | 1519387.5 | 11.92 | G300E | 21191.65 | 0.17
182 | Story3 | B33 | 32 MPa RC Beam (25 cm x 25 cm) | Beam | 32MPa | Concrete Rectangular | 250 | 250 | 625 | 7050 | 0.44 | 1077.98 | G300E | 2820881.25 | 22.13 | G300E | 85678.06 | 0.67
183 | Story3 | B34 | 32 MPa RC Beam (25 cm x 25 cm) | Beam | 32MPa | Concrete Rectangular | 250 | 250 | 625 | 4650 | 0.29 | 711.01 | G300E | 1524909.38 | 11.97 | G300E | 0 | 0
184 | Story3 | B35 | 32 MPa RC Beam (25 cm x 25 cm) | Beam | 32MPa | Concrete Rectangular | 250 | 250 | 625 | 7050 | 0.44 | 1077.98 | G300E | 2378200 | 18.66 | G300E | 782550 | 6.14
185 | Story3 | B36 | 32 MPa RC Beam (25 cm x 25 cm) | Beam | 32MPa | Concrete Rectangular | 250 | 250 | 625 | 4800 | 0.3 | 733.94 | G300E | 1572300 | 12.34 | G300E | 799200 | 6.27
186 | Story3 | B4 | 32 MPa RC Beam (25 cm x 25 cm) | Beam | 32MPa | Concrete Rectangular | 250 | 250 | 625 | 4650 | 0.29 | 711.01 | G300E | 1128496.88 | 8.85 | G300E | 774225 | 6.07
187 | Story3 | B40 | 32 MPa RC Beam (25 cm x 25 cm) | Beam | 32MPa | Concrete Rectangular | 250 | 250 | 625 | 4650 | 0.29 | 711.01 | G300E | 1528396.88 | 11.99 | G300E | 774225 | 6.07
188 | Story3 | B41 | 32 MPa RC Beam (25 cm x 25 cm) | Beam | 32MPa | Concrete Rectangular | 250 | 250 | 625 | 7050 | 0.44 | 1077.98 | G300E | 2380843.75 | 18.68 | G300E | 782550 | 6.14
189 | Story3 | B42 | 32 MPa RC Beam (25 cm x 25 cm) | Beam | 32MPa | Concrete Rectangular | 250 | 250 | 625 | 4650 | 0.29 | 711.01 | G300E | 1522875 | 11.95 | G300E | 0 | 0
190 | Story3 | B43 | 32 MPa RC Beam (25 cm x 25 cm) | Beam | 32MPa | Concrete Rectangular | 250 | 250 | 625 | 7050 | 0.44 | 1077.98 | G300E | 2823525 | 22.15 | G300E | 85678.06 | 0.67
191 | Story3 | B44 | 32 MPa RC Beam (25 cm x 25 cm) | Beam | 32MPa | Concrete Rectangular | 250 | 250 | 625 | 4650 | 0.29 | 711.01 | G300E | 1519387.5 | 11.92 | G300E | 21191.65 | 0.17
192 | Story3 | B45 | 32 MPa RC Beam (25 cm x 25 cm) | Beam | 32MPa | Concrete Rectangular | 250 | 250 | 625 | 7050 | 0.44 | 1077.98 | G300E | 2636406.25 | 20.69 | G300E | 1369462.5 | 10.75
193 | Story3 | B46 | 32 MPa RC Beam (25 cm x 25 cm) | Beam | 32MPa | Concrete Rectangular | 250 | 250 | 625 | 7050 | 0.44 | 1077.98 | G300E | 2582062.5 | 20.26 | G300E | 1271643.75 | 9.98
194 | Story3 | B47 | 32 MPa RC Beam (25 cm x 25 cm) | Beam | 32MPa | Concrete Rectangular | 250 | 250 | 625 | 4650 | 0.29 | 711.01 | G300E | 1519387.5 | 11.92 | G300E | 21191.65 | 0.17
195 | Story3 | B48 | 32 MPa RC Beam (25 cm x 25 cm) | Beam | 32MPa | Concrete Rectangular | 250 | 250 | 625 | 7050 | 0.44 | 1077.98 | G300E | 2733343.75 | 21.45 | G300E | 42839.03 | 0.34
196 | Story3 | B49 | 32 MPa RC Beam (25 cm x 25 cm) | Beam | 32MPa | Concrete Rectangular | 250 | 250 | 625 | 4650 | 0.29 | 711.01 | G300E | 1524909.38 | 11.97 | G300E | 0 | 0
197 | Story3 | B5 | 32 MPa RC Beam (25 cm x 25 cm) | Beam | 32MPa | Concrete Rectangular | 250 | 250 | 625 | 7050 | 0.44 | 1077.98 | G300E | 3231250 | 25.35 | G300E | 85678.06 | 0.67
198 | Story3 | B50 | 32 MPa RC Beam (25 cm x 25 cm) | Beam | 32MPa | Concrete Rectangular | 250 | 250 | 625 | 7050 | 0.44 | 1077.98 | G300E | 2658731.25 | 20.86 | G300E | 0 | 0
199 | Story3 | B51 | 32 MPa RC Beam (25 cm x 25 cm) | Beam | 32MPa | Concrete Rectangular | 250 | 250 | 625 | 4800 | 0.3 | 733.94 | G300E | 1572300 | 12.34 | G300E | 799200 | 6.27
200 | Story3 | B52 | 32 MPa RC Beam (25 cm x 25 cm) | Beam | 32MPa | Concrete Rectangular | 250 | 250 | 625 | 7050 | 0.44 | 1077.98 | G300E | 2899900 | 22.75 | G300E | 391275 | 3.07
201 | Story3 | B54 | 32 MPa RC Beam (25 cm x 25 cm) | Beam | 32MPa | Concrete Rectangular | 250 | 250 | 625 | 7050 | 0.44 | 1077.98 | G300E | 2908712.5 | 22.82 | G300E | 391275 | 3.07
202 | Story3 | B55 | 32 MPa RC Beam (25 cm x 25 cm) | Beam | 32MPa | Concrete Rectangular | 250 | 250 | 625 | 4650 | 0.29 | 711.01 | G300E | 1496990 | 11.75 | G300E | 619380 | 4.86
203 | Story3 | B56 | 32 MPa RC Beam (25 cm x 25 cm) | Beam | 32MPa | Concrete Rectangular | 250 | 250 | 625 | 7050 | 0.44 | 1077.98 | G300E | 2668425 | 20.94 | G300E | 21419.52 | 0.17
204 | Story3 | B57 | 32 MPa RC Beam (25 cm x 25 cm) | Beam | 32MPa | Concrete Rectangular | 250 | 250 | 625 | 4650 | 0.29 | 711.01 | G300E | 1525781.25 | 11.97 | G300E | 0 | 0
205 | Story3 | B58 | 32 MPa RC Beam (25 cm x 25 cm) | Beam | 32MPa | Concrete Rectangular | 250 | 250 | 625 | 7050 | 0.44 | 1077.98 | G300E | 2859950 | 22.44 | G300E | 42839.03 | 0.34
206 | Story3 | B59 | 32 MPa RC Beam (25 cm x 25 cm) | Beam | 32MPa | Concrete Rectangular | 250 | 250 | 625 | 4650 | 0.29 | 711.01 | G300E | 1520840.62 | 11.93 | G300E | 42383.3 | 0.33
207 | Story3 | B6 | 32 MPa RC Beam (25 cm x 25 cm) | Beam | 32MPa | Concrete Rectangular | 250 | 250 | 625 | 4650 | 0.29 | 711.01 | G300E | 1125300 | 8.83 | G300E | 774225 | 6.07
208 | Story3 | B60 | 32 MPa RC Beam (25 cm x 25 cm) | Beam | 32MPa | Concrete Rectangular | 250 | 250 | 625 | 7050 | 0.44 | 1077.98 | G300E | 2589406.25 | 20.32 | G300E | 1173825 | 9.21
209 | Story3 | B61 | 32 MPa RC Beam (25 cm x 25 cm) | Beam | 32MPa | Concrete Rectangular | 250 | 250 | 625 | 7050 | 0.44 | 1077.98 | G300E | 3062931.25 | 24.03 | G300E | 1291300.77 | 10.13
210 | Story3 | B62 | 32 MPa RC Beam (25 cm x 25 cm) | Beam | 32MPa | Concrete Rectangular | 250 | 250 | 625 | 4650 | 0.29 | 711.01 | G300E | 1585068.75 | 12.44 | G300E | 63574.95 | 0.5
211 | Story3 | B63 | 32 MPa RC Beam (25 cm x 25 cm) | Beam | 32MPa | Concrete Rectangular | 250 | 250 | 625 | 7050 | 0.44 | 1077.98 | G300E | 3289118.75 | 25.81 | G300E | 85678.06 | 0.67
212 | Story3 | B64 | 32 MPa RC Beam (25 cm x 25 cm) | Beam | 32MPa | Concrete Rectangular | 250 | 250 | 625 | 4650 | 0.29 | 711.01 | G300E | 1593206.25 | 12.5 | G300E | 42383.3 | 0.33
213 | Story3 | B65 | 32 MPa RC Beam (25 cm x 25 cm) | Beam | 32MPa | Concrete Rectangular | 250 | 250 | 625 | 7050 | 0.44 | 1077.98 | G300E | 3231250 | 25.35 | G300E | 85678.06 | 0.67
214 | Story3 | B66 | 32 MPa RC Beam (25 cm x 25 cm) | Beam | 32MPa | Concrete Rectangular | 250 | 250 | 625 | 4650 | 0.29 | 711.01 | G300E | 1557459.38 | 12.22 | G300E | 311526.02 | 2.44
215 | Story3 | B67 | 32 MPa RC Beam (25 cm x 25 cm) | Beam | 32MPa | Concrete Rectangular | 250 | 250 | 625 | 7050 | 0.44 | 1077.98 | G300E | 3176318.75 | 24.92 | G300E | 85678.06 | 0.67
216 | Story3 | B68 | 32 MPa RC Beam (25 cm x 25 cm) | Beam | 32MPa | Concrete Rectangular | 250 | 250 | 625 | 4650 | 0.29 | 711.01 | G300E | 1506018.75 | 11.82 | G300E | 774225 | 6.07
217 | Story3 | B69 | 32 MPa RC Beam (25 cm x 25 cm) | Beam | 32MPa | Concrete Rectangular | 250 | 250 | 625 | 7050 | 0.44 | 1077.98 | G300E | 3176025 | 24.92 | G300E | 85678.06 | 0.67
218 | Story3 | B7 | 32 MPa RC Beam (25 cm x 25 cm) | Beam | 32MPa | Concrete Rectangular | 250 | 250 | 625 | 7050 | 0.44 | 1077.98 | G300E | 3176318.75 | 24.92 | G300E | 85678.06 | 0.67
219 | Story3 | B70 | 32 MPa RC Beam (25 cm x 25 cm) | Beam | 32MPa | Concrete Rectangular | 250 | 250 | 625 | 4650 | 0.29 | 711.01 | G300E | 1558331.25 | 12.23 | G300E | 311526.02 | 2.44
220 | Story3 | B71 | 32 MPa RC Beam (25 cm x 25 cm) | Beam | 32MPa | Concrete Rectangular | 250 | 250 | 625 | 7050 | 0.44 | 1077.98 | G300E | 3230075 | 25.34 | G300E | 85678.06 | 0.67
221 | Story3 | B72 | 32 MPa RC Beam (25 cm x 25 cm) | Beam | 32MPa | Concrete Rectangular | 250 | 250 | 625 | 4650 | 0.29 | 711.01 | G300E | 1598437.5 | 12.54 | G300E | 42383.3 | 0.33
222 | Story3 | B73 | 32 MPa RC Beam (25 cm x 25 cm) | Beam | 32MPa | Concrete Rectangular | 250 | 250 | 625 | 7050 | 0.44 | 1077.98 | G300E | 3303806.25 | 25.92 | G300E | 85678.06 | 0.67
223 | Story3 | B74 | 32 MPa RC Beam (25 cm x 25 cm) | Beam | 32MPa | Concrete Rectangular | 250 | 250 | 625 | 4650 | 0.29 | 711.01 | G300E | 1514258.82 | 11.88 | G300E | 170865.62 | 1.34
224 | Story3 | B75 | 32 MPa RC Beam (25 cm x 25 cm) | Beam | 32MPa | Concrete Rectangular | 250 | 250 | 625 | 7050 | 0.44 | 1077.98 | G300E | 3021348 | 23.71 | G300E | 1376372.2 | 10.8
225 | Story3 | B76 | 32 MPa RC Beam (25 cm x 25 cm) | Beam | 32MPa | Concrete Rectangular | 250 | 250 | 625 | 4650 | 0.29 | 711.01 | G300E | 1188656.25 | 9.33 | G300E | 774225 | 6.07
226 | Story3 | B77 | 32 MPa RC Beam (25 cm x 25 cm) | Beam | 32MPa | Concrete Rectangular | 250 | 250 | 625 | 4650 | 0.29 | 711.01 | G300E | 1128206.25 | 8.85 | G300E | 774225 | 6.07
227 | Story3 | B78 | 32 MPa RC Beam (25 cm x 25 cm) | Beam | 32MPa | Concrete Rectangular | 250 | 250 | 625 | 4650 | 0.29 | 711.01 | G300E | 1125300 | 8.83 | G300E | 774225 | 6.07
228 | Story3 | B79 | 32 MPa RC Beam (25 cm x 25 cm) | Beam | 32MPa | Concrete Rectangular | 250 | 250 | 625 | 4650 | 0.29 | 711.01 | G300E | 1127625 | 8.85 | G300E | 774225 | 6.07
229 | Story3 | B8 | 32 MPa RC Beam (25 cm x 25 cm) | Beam | 32MPa | Concrete Rectangular | 250 | 250 | 625 | 4650 | 0.29 | 711.01 | G300E | 1127625 | 8.85 | G300E | 774225 | 6.07
230 | Story3 | B80 | 32 MPa RC Beam (25 cm x 25 cm) | Beam | 32MPa | Concrete Rectangular | 250 | 250 | 625 | 4650 | 0.29 | 711.01 | G300E | 1125300 | 8.83 | G300E | 774225 | 6.07
231 | Story3 | B81 | 32 MPa RC Beam (25 cm x 25 cm) | Beam | 32MPa | Concrete Rectangular | 250 | 250 | 625 | 4650 | 0.29 | 711.01 | G300E | 1127043.75 | 8.84 | G300E | 774225 | 6.07
232 | Story3 | B82 | 32 MPa RC Beam (25 cm x 25 cm) | Beam | 32MPa | Concrete Rectangular | 250 | 250 | 625 | 4650 | 0.29 | 711.01 | G300E | 1191562.5 | 9.35 | G300E | 774225 | 6.07
233 | Story3 | B9 | 32 MPa RC Beam (25 cm x 25 cm) | Beam | 32MPa | Concrete Rectangular | 250 | 250 | 625 | 7050 | 0.44 | 1077.98 | G300E | 3176318.75 | 24.92 | G300E | 85678.06 | 0.67
234 | Story4 | B1 | 32 MPa RC Beam (25 cm x 25 cm) | Beam | 32MPa | Concrete Rectangular | 250 | 250 | 625 | 7050 | 0.44 | 1077.98 | G300E | 3069687.5 | 24.09 | G300E | 1291300.77 | 10.13
235 | Story4 | B10 | 32 MPa RC Beam (25 cm x 25 cm) | Beam | 32MPa | Concrete Rectangular | 250 | 250 | 625 | 4650 | 0.29 | 711.01 | G300E | 1120940.62 | 8.8 | G300E | 774225 | 6.07
236 | Story4 | B11 | 32 MPa RC Beam (25 cm x 25 cm) | Beam | 32MPa | Concrete Rectangular | 250 | 250 | 625 | 7050 | 0.44 | 1077.98 | G300E | 3200993.75 | 25.12 | G300E | 107097.58 | 0.84
237 | Story4 | B12 | 32 MPa RC Beam (25 cm x 25 cm) | Beam | 32MPa | Concrete Rectangular | 250 | 250 | 625 | 4650 | 0.29 | 711.01 | G300E | 1127334.38 | 8.85 | G300E | 774225 | 6.07
238 | Story4 | B13 | 32 MPa RC Beam (25 cm x 25 cm) | Beam | 32MPa | Concrete Rectangular | 250 | 250 | 625 | 7050 | 0.44 | 1077.98 | G300E | 3230368.75 | 25.35 | G300E | 107097.58 | 0.84
239 | Story4 | B14 | 32 MPa RC Beam (25 cm x 25 cm) | Beam | 32MPa | Concrete Rectangular | 250 | 250 | 625 | 4650 | 0.29 | 711.01 | G300E | 1188656.25 | 9.33 | G300E | 774225 | 6.07
240 | Story4 | B15 | 32 MPa RC Beam (25 cm x 25 cm) | Beam | 32MPa | Concrete Rectangular | 250 | 250 | 625 | 7050 | 0.44 | 1077.98 | G300E | 3069393.75 | 24.08 | G300E | 1291300.77 | 10.13
241 | Story4 | B16 | 32 MPa RC Beam (25 cm x 25 cm) | Beam | 32MPa | Concrete Rectangular | 250 | 250 | 625 | 7050 | 0.44 | 1077.98 | G300E | 2591462.5 | 20.33 | G300E | 1565100 | 12.28
242 | Story4 | B17 | 32 MPa RC Beam (25 cm x 25 cm) | Beam | 32MPa | Concrete Rectangular | 250 | 250 | 625 | 4650 | 0.29 | 711.01 | G300E | 1586521.88 | 12.45 | G300E | 63574.95 | 0.5
243 | Story4 | B18 | 32 MPa RC Beam (25 cm x 25 cm) | Beam | 32MPa | Concrete Rectangular | 250 | 250 | 625 | 7050 | 0.44 | 1077.98 | G300E | 2775937.5 | 21.78 | G300E | 42839.03 | 0.34
244 | Story4 | B19 | 32 MPa RC Beam (25 cm x 25 cm) | Beam | 32MPa | Concrete Rectangular | 250 | 250 | 625 | 4650 | 0.29 | 711.01 | G300E | 1594078.12 | 12.51 | G300E | 42383.3 | 0.33
245 | Story4 | B2 | 32 MPa RC Beam (25 cm x 25 cm) | Beam | 32MPa | Concrete Rectangular | 250 | 250 | 625 | 4650 | 0.29 | 711.01 | G300E | 1188656.25 | 9.33 | G300E | 774225 | 6.07
246 | Story4 | B20 | 32 MPa RC Beam (25 cm x 25 cm) | Beam | 32MPa | Concrete Rectangular | 250 | 250 | 625 | 7050 | 0.44 | 1077.98 | G300E | 2759781.25 | 21.65 | G300E | 21419.52 | 0.17
247 | Story4 | B21 | 32 MPa RC Beam (25 cm x 25 cm) | Beam | 32MPa | Concrete Rectangular | 250 | 250 | 625 | 4650 | 0.29 | 711.01 | G300E | 1547287.5 | 12.14 | G300E | 290334.38 | 2.28
248 | Story4 | B22 | 32 MPa RC Beam (25 cm x 25 cm) | Beam | 32MPa | Concrete Rectangular | 250 | 250 | 625 | 7200 | 0.45 | 1100.92 | G300E | 2996400 | 23.51 | G300E | 421475.25 | 3.31
249 | Story4 | B23 | 32 MPa RC Beam (25 cm x 25 cm) | Beam | 32MPa | Concrete Rectangular | 250 | 250 | 625 | 4650 | 0.29 | 711.01 | G300E | 1487418.75 | 11.67 | G300E | 774225 | 6.07
250 | Story4 | B24 | 32 MPa RC Beam (25 cm x 25 cm) | Beam | 32MPa | Concrete Rectangular | 250 | 250 | 625 | 7200 | 0.45 | 1100.92 | G300E | 2996700 | 23.51 | G300E | 421475.25 | 3.31
251 | Story4 | B25 | 32 MPa RC Beam (25 cm x 25 cm) | Beam | 32MPa | Concrete Rectangular | 250 | 250 | 625 | 4650 | 0.29 | 711.01 | G300E | 1547578.12 | 12.14 | G300E | 290334.38 | 2.28
252 | Story4 | B26 | 32 MPa RC Beam (25 cm x 25 cm) | Beam | 32MPa | Concrete Rectangular | 250 | 250 | 625 | 7050 | 0.44 | 1077.98 | G300E | 2759487.5 | 21.65 | G300E | 21419.52 | 0.17
253 | Story4 | B27 | 32 MPa RC Beam (25 cm x 25 cm) | Beam | 32MPa | Concrete Rectangular | 250 | 250 | 625 | 4650 | 0.29 | 711.01 | G300E | 1594078.12 | 12.51 | G300E | 42383.3 | 0.33
254 | Story4 | B28 | 32 MPa RC Beam (25 cm x 25 cm) | Beam | 32MPa | Concrete Rectangular | 250 | 250 | 625 | 7050 | 0.44 | 1077.98 | G300E | 2776231.25 | 21.78 | G300E | 42839.03 | 0.34
255 | Story4 | B29 | 32 MPa RC Beam (25 cm x 25 cm) | Beam | 32MPa | Concrete Rectangular | 250 | 250 | 625 | 4650 | 0.29 | 711.01 | G300E | 1586521.88 | 12.45 | G300E | 63574.95 | 0.5
256 | Story4 | B3 | 32 MPa RC Beam (25 cm x 25 cm) | Beam | 32MPa | Concrete Rectangular | 250 | 250 | 625 | 7050 | 0.44 | 1077.98 | G300E | 3230368.75 | 25.35 | G300E | 107097.58 | 0.84
257 | Story4 | B30 | 32 MPa RC Beam (25 cm x 25 cm) | Beam | 32MPa | Concrete Rectangular | 250 | 250 | 625 | 7050 | 0.44 | 1077.98 | G300E | 2591756.25 | 20.34 | G300E | 1565100 | 12.28
258 | Story4 | B31 | 32 MPa RC Beam (25 cm x 25 cm) | Beam | 32MPa | Concrete Rectangular | 250 | 250 | 625 | 7050 | 0.44 | 1077.98 | G300E | 2641987.5 | 20.73 | G300E | 1565100 | 12.28
259 | Story4 | B32 | 32 MPa RC Beam (25 cm x 25 cm) | Beam | 32MPa | Concrete Rectangular | 250 | 250 | 625 | 4650 | 0.29 | 711.01 | G300E | 1581581.25 | 12.41 | G300E | 63574.95 | 0.5
260 | Story4 | B33 | 32 MPa RC Beam (25 cm x 25 cm) | Beam | 32MPa | Concrete Rectangular | 250 | 250 | 625 | 7050 | 0.44 | 1077.98 | G300E | 2799437.5 | 21.97 | G300E | 85678.06 | 0.67
261 | Story4 | B34 | 32 MPa RC Beam (25 cm x 25 cm) | Beam | 32MPa | Concrete Rectangular | 250 | 250 | 625 | 4650 | 0.29 | 711.01 | G300E | 1537115.62 | 12.06 | G300E | 0 | 0
262 | Story4 | B35 | 32 MPa RC Beam (25 cm x 25 cm) | Beam | 32MPa | Concrete Rectangular | 250 | 250 | 625 | 7050 | 0.44 | 1077.98 | G300E | 2340012.5 | 18.36 | G300E | 782550 | 6.14
263 | Story4 | B36 | 32 MPa RC Beam (25 cm x 25 cm) | Beam | 32MPa | Concrete Rectangular | 250 | 250 | 625 | 4800 | 0.3 | 733.94 | G300E | 1648800 | 12.94 | G300E | 799200 | 6.27
264 | Story4 | B4 | 32 MPa RC Beam (25 cm x 25 cm) | Beam | 32MPa | Concrete Rectangular | 250 | 250 | 625 | 4650 | 0.29 | 711.01 | G300E | 1127334.38 | 8.85 | G300E | 774225 | 6.07
265 | Story4 | B40 | 32 MPa RC Beam (25 cm x 25 cm) | Beam | 32MPa | Concrete Rectangular | 250 | 250 | 625 | 4650 | 0.29 | 711.01 | G300E | 1601053.12 | 12.56 | G300E | 774225 | 6.07
266 | Story4 | B41 | 32 MPa RC Beam (25 cm x 25 cm) | Beam | 32MPa | Concrete Rectangular | 250 | 250 | 625 | 7050 | 0.44 | 1077.98 | G300E | 2342362.5 | 18.38 | G300E | 782550 | 6.14
267 | Story4 | B42 | 32 MPa RC Beam (25 cm x 25 cm) | Beam | 32MPa | Concrete Rectangular | 250 | 250 | 625 | 4650 | 0.29 | 711.01 | G300E | 1535371.88 | 12.05 | G300E | 0 | 0
268 | Story4 | B43 | 32 MPa RC Beam (25 cm x 25 cm) | Beam | 32MPa | Concrete Rectangular | 250 | 250 | 625 | 7050 | 0.44 | 1077.98 | G300E | 2802668.75 | 21.99 | G300E | 85678.06 | 0.67
269 | Story4 | B44 | 32 MPa RC Beam (25 cm x 25 cm) | Beam | 32MPa | Concrete Rectangular | 250 | 250 | 625 | 4650 | 0.29 | 711.01 | G300E | 1581581.25 | 12.41 | G300E | 63574.95 | 0.5
270 | Story4 | B45 | 32 MPa RC Beam (25 cm x 25 cm) | Beam | 32MPa | Concrete Rectangular | 250 | 250 | 625 | 7050 | 0.44 | 1077.98 | G300E | 2637581.25 | 20.7 | G300E | 1565100 | 12.28
271 | Story4 | B46 | 32 MPa RC Beam (25 cm x 25 cm) | Beam | 32MPa | Concrete Rectangular | 250 | 250 | 625 | 7050 | 0.44 | 1077.98 | G300E | 2591756.25 | 20.34 | G300E | 1565100 | 12.28
272 | Story4 | B47 | 32 MPa RC Beam (25 cm x 25 cm) | Beam | 32MPa | Concrete Rectangular | 250 | 250 | 625 | 4650 | 0.29 | 711.01 | G300E | 1581581.25 | 12.41 | G300E | 63574.95 | 0.5
273 | Story4 | B48 | 32 MPa RC Beam (25 cm x 25 cm) | Beam | 32MPa | Concrete Rectangular | 250 | 250 | 625 | 7050 | 0.44 | 1077.98 | G300E | 2775937.5 | 21.78 | G300E | 42839.03 | 0.34
274 | Story4 | B49 | 32 MPa RC Beam (25 cm x 25 cm) | Beam | 32MPa | Concrete Rectangular | 250 | 250 | 625 | 4650 | 0.29 | 711.01 | G300E | 1537115.62 | 12.06 | G300E | 0 | 0
275 | Story4 | B5 | 32 MPa RC Beam (25 cm x 25 cm) | Beam | 32MPa | Concrete Rectangular | 250 | 250 | 625 | 7050 | 0.44 | 1077.98 | G300E | 3200993.75 | 25.12 | G300E | 107097.58 | 0.84
276 | Story4 | B50 | 32 MPa RC Beam (25 cm x 25 cm) | Beam | 32MPa | Concrete Rectangular | 250 | 250 | 625 | 7050 | 0.44 | 1077.98 | G300E | 2759487.5 | 21.65 | G300E | 21419.52 | 0.17
277 | Story4 | B51 | 32 MPa RC Beam (25 cm x 25 cm) | Beam | 32MPa | Concrete Rectangular | 250 | 250 | 625 | 4800 | 0.3 | 733.94 | G300E | 1648800 | 12.94 | G300E | 799200 | 6.27
278 | Story4 | B52 | 32 MPa RC Beam (25 cm x 25 cm) | Beam | 32MPa | Concrete Rectangular | 250 | 250 | 625 | 7050 | 0.44 | 1077.98 | G300E | 2933975 | 23.02 | G300E | 412694.52 | 3.24
279 | Story4 | B54 | 32 MPa RC Beam (25 cm x 25 cm) | Beam | 32MPa | Concrete Rectangular | 250 | 250 | 625 | 7050 | 0.44 | 1077.98 | G300E | 2940731.25 | 23.07 | G300E | 412694.52 | 3.24
280 | Story4 | B55 | 32 MPa RC Beam (25 cm x 25 cm) | Beam | 32MPa | Concrete Rectangular | 250 | 250 | 625 | 4650 | 0.29 | 711.01 | G300E | 1515590 | 11.89 | G300E | 641984.43 | 5.04
281 | Story4 | B56 | 32 MPa RC Beam (25 cm x 25 cm) | Beam | 32MPa | Concrete Rectangular | 250 | 250 | 625 | 7050 | 0.44 | 1077.98 | G300E | 2715718.75 | 21.31 | G300E | 42839.03 | 0.34
282 | Story4 | B57 | 32 MPa RC Beam (25 cm x 25 cm) | Beam | 32MPa | Concrete Rectangular | 250 | 250 | 625 | 4650 | 0.29 | 711.01 | G300E | 1538278.12 | 12.07 | G300E | 0 | 0
283 | Story4 | B58 | 32 MPa RC Beam (25 cm x 25 cm) | Beam | 32MPa | Concrete Rectangular | 250 | 250 | 625 | 7050 | 0.44 | 1077.98 | G300E | 2848493.75 | 22.35 | G300E | 42839.03 | 0.34
284 | Story4 | B59 | 32 MPa RC Beam (25 cm x 25 cm) | Beam | 32MPa | Concrete Rectangular | 250 | 250 | 625 | 4650 | 0.29 | 711.01 | G300E | 1529268.75 | 12 | G300E | 63574.95 | 0.5
285 | Story4 | B6 | 32 MPa RC Beam (25 cm x 25 cm) | Beam | 32MPa | Concrete Rectangular | 250 | 250 | 625 | 4650 | 0.29 | 711.01 | G300E | 1120940.62 | 8.8 | G300E | 774225 | 6.07
286 | Story4 | B60 | 32 MPa RC Beam (25 cm x 25 cm) | Beam | 32MPa | Concrete Rectangular | 250 | 250 | 625 | 7050 | 0.44 | 1077.98 | G300E | 2596750 | 20.38 | G300E | 1369462.5 | 10.75
287 | Story4 | B61 | 32 MPa RC Beam (25 cm x 25 cm) | Beam | 32MPa | Concrete Rectangular | 250 | 250 | 625 | 7050 | 0.44 | 1077.98 | G300E | 3069687.5 | 24.09 | G300E | 1291300.77 | 10.13
288 | Story4 | B62 | 32 MPa RC Beam (25 cm x 25 cm) | Beam | 32MPa | Concrete Rectangular | 250 | 250 | 625 | 4650 | 0.29 | 711.01 | G300E | 1586521.88 | 12.45 | G300E | 63574.95 | 0.5
289 | Story4 | B63 | 32 MPa RC Beam (25 cm x 25 cm) | Beam | 32MPa | Concrete Rectangular | 250 | 250 | 625 | 7050 | 0.44 | 1077.98 | G300E | 3230368.75 | 25.35 | G300E | 107097.58 | 0.84
290 | Story4 | B64 | 32 MPa RC Beam (25 cm x 25 cm) | Beam | 32MPa | Concrete Rectangular | 250 | 250 | 625 | 4650 | 0.29 | 711.01 | G300E | 1594078.12 | 12.51 | G300E | 42383.3 | 0.33
291 | Story4 | B65 | 32 MPa RC Beam (25 cm x 25 cm) | Beam | 32MPa | Concrete Rectangular | 250 | 250 | 625 | 7050 | 0.44 | 1077.98 | G300E | 3200993.75 | 25.12 | G300E | 107097.58 | 0.84
292 | Story4 | B66 | 32 MPa RC Beam (25 cm x 25 cm) | Beam | 32MPa | Concrete Rectangular | 250 | 250 | 625 | 4650 | 0.29 | 711.01 | G300E | 1546996.88 | 12.14 | G300E | 290334.38 | 2.28
293 | Story4 | B67 | 32 MPa RC Beam (25 cm x 25 cm) | Beam | 32MPa | Concrete Rectangular | 250 | 250 | 625 | 7050 | 0.44 | 1077.98 | G300E | 3197468.75 | 25.09 | G300E | 107097.58 | 0.84
294 | Story4 | B68 | 32 MPa RC Beam (25 cm x 25 cm) | Beam | 32MPa | Concrete Rectangular | 250 | 250 | 625 | 4650 | 0.29 | 711.01 | G300E | 1487418.75 | 11.67 | G300E | 774225 | 6.07
295 | Story4 | B69 | 32 MPa RC Beam (25 cm x 25 cm) | Beam | 32MPa | Concrete Rectangular | 250 | 250 | 625 | 7050 | 0.44 | 1077.98 | G300E | 3197762.5 | 25.09 | G300E | 107097.58 | 0.84
296 | Story4 | B7 | 32 MPa RC Beam (25 cm x 25 cm) | Beam | 32MPa | Concrete Rectangular | 250 | 250 | 625 | 7050 | 0.44 | 1077.98 | G300E | 3197468.75 | 25.09 | G300E | 107097.58 | 0.84
297 | Story4 | B70 | 32 MPa RC Beam (25 cm x 25 cm) | Beam | 32MPa | Concrete Rectangular | 250 | 250 | 625 | 4650 | 0.29 | 711.01 | G300E | 1548159.38 | 12.15 | G300E | 290334.38 | 2.28
298 | Story4 | B71 | 32 MPa RC Beam (25 cm x 25 cm) | Beam | 32MPa | Concrete Rectangular | 250 | 250 | 625 | 7050 | 0.44 | 1077.98 | G300E | 3198937.5 | 25.1 | G300E | 107097.58 | 0.84
299 | Story4 | B72 | 32 MPa RC Beam (25 cm x 25 cm) | Beam | 32MPa | Concrete Rectangular | 250 | 250 | 625 | 4650 | 0.29 | 711.01 | G300E | 1599600 | 12.55 | G300E | 42383.3 | 0.33
300 | Story4 | B73 | 32 MPa RC Beam (25 cm x 25 cm) | Beam | 32MPa | Concrete Rectangular | 250 | 250 | 625 | 7050 | 0.44 | 1077.98 | G300E | 3300575 | 25.9 | G300E | 107097.58 | 0.84
301 | Story4 | B74 | 32 MPa RC Beam (25 cm x 25 cm) | Beam | 32MPa | Concrete Rectangular | 250 | 250 | 625 | 4650 | 0.29 | 711.01 | G300E | 1521097.06 | 11.94 | G300E | 262115.03 | 2.06
302 | Story4 | B75 | 32 MPa RC Beam (25 cm x 25 cm) | Beam | 32MPa | Concrete Rectangular | 250 | 250 | 625 | 7050 | 0.44 | 1077.98 | G300E | 3026142 | 23.74 | G300E | 1282466.2 | 10.06
303 | Story4 | B76 | 32 MPa RC Beam (25 cm x 25 cm) | Beam | 32MPa | Concrete Rectangular | 250 | 250 | 625 | 4650 | 0.29 | 711.01 | G300E | 1188656.25 | 9.33 | G300E | 774225 | 6.07
304 | Story4 | B77 | 32 MPa RC Beam (25 cm x 25 cm) | Beam | 32MPa | Concrete Rectangular | 250 | 250 | 625 | 4650 | 0.29 | 711.01 | G300E | 1127334.38 | 8.85 | G300E | 774225 | 6.07
305 | Story4 | B78 | 32 MPa RC Beam (25 cm x 25 cm) | Beam | 32MPa | Concrete Rectangular | 250 | 250 | 625 | 4650 | 0.29 | 711.01 | G300E | 1120940.62 | 8.8 | G300E | 774225 | 6.07
306 | Story4 | B79 | 32 MPa RC Beam (25 cm x 25 cm) | Beam | 32MPa | Concrete Rectangular | 250 | 250 | 625 | 4650 | 0.29 | 711.01 | G300E | 1124718.75 | 8.82 | G300E | 774225 | 6.07
307 | Story4 | B8 | 32 MPa RC Beam (25 cm x 25 cm) | Beam | 32MPa | Concrete Rectangular | 250 | 250 | 625 | 4650 | 0.29 | 711.01 | G300E | 1124428.12 | 8.82 | G300E | 774225 | 6.07
308 | Story4 | B80 | 32 MPa RC Beam (25 cm x 25 cm) | Beam | 32MPa | Concrete Rectangular | 250 | 250 | 625 | 4650 | 0.29 | 711.01 | G300E | 1120940.62 | 8.8 | G300E | 774225 | 6.07
309 | Story4 | B81 | 32 MPa RC Beam (25 cm x 25 cm) | Beam | 32MPa | Concrete Rectangular | 250 | 250 | 625 | 4650 | 0.29 | 711.01 | G300E | 1125009.38 | 8.83 | G300E | 774225 | 6.07
310 | Story4 | B82 | 32 MPa RC Beam (25 cm x 25 cm) | Beam | 32MPa | Concrete Rectangular | 250 | 250 | 625 | 4650 | 0.29 | 711.01 | G300E | 1191853.12 | 9.35 | G300E | 774225 | 6.07
311 | Story4 | B9 | 32 MPa RC Beam (25 cm x 25 cm) | Beam | 32MPa | Concrete Rectangular | 250 | 250 | 625 | 7050 | 0.44 | 1077.98 | G300E | 3197468.75 | 25.09 | G300E | 107097.58 | 0.84
312 | Story5 | B1 | 32 MPa RC Beam (25 cm x 25 cm) | Beam | 32MPa | Concrete Rectangular | 250 | 250 | 625 | 7050 | 0.44 | 1077.98 | G300E | 3078206.25 | 24.15 | G300E | 1215489.03 | 9.54
313 | Story5 | B10 | 32 MPa RC Beam (25 cm x 25 cm) | Beam | 32MPa | Concrete Rectangular | 250 | 250 | 625 | 4650 | 0.29 | 711.01 | G300E | 1112221.88 | 8.73 | G300E | 774225 | 6.07
314 | Story5 | B11 | 32 MPa RC Beam (25 cm x 25 cm) | Beam | 32MPa | Concrete Rectangular | 250 | 250 | 625 | 7050 | 0.44 | 1077.98 | G300E | 3232425 | 25.36 | G300E | 204916.33 | 1.61
315 | Story5 | B12 | 32 MPa RC Beam (25 cm x 25 cm) | Beam | 32MPa | Concrete Rectangular | 250 | 250 | 625 | 4650 | 0.29 | 711.01 | G300E | 1119196.88 | 8.78 | G300E | 774225 | 6.07
316 | Story5 | B13 | 32 MPa RC Beam (25 cm x 25 cm) | Beam | 32MPa | Concrete Rectangular | 250 | 250 | 625 | 7050 | 0.44 | 1077.98 | G300E | 3237418.75 | 25.4 | G300E | 204916.33 | 1.61
317 | Story5 | B14 | 32 MPa RC Beam (25 cm x 25 cm) | Beam | 32MPa | Concrete Rectangular | 250 | 250 | 625 | 4650 | 0.29 | 711.01 | G300E | 1184006.25 | 9.29 | G300E | 773062.5 | 6.07
318 | Story5 | B15 | 32 MPa RC Beam (25 cm x 25 cm) | Beam | 32MPa | Concrete Rectangular | 250 | 250 | 625 | 7050 | 0.44 | 1077.98 | G300E | 3078500 | 24.16 | G300E | 1215489.03 | 9.54
319 | Story5 | B16 | 32 MPa RC Beam (25 cm x 25 cm) | Beam | 32MPa | Concrete Rectangular | 250 | 250 | 625 | 7050 | 0.44 | 1077.98 | G300E | 2591462.5 | 20.33 | G300E | 1467281.25 | 11.51
320 | Story5 | B17 | 32 MPa RC Beam (25 cm x 25 cm) | Beam | 32MPa | Concrete Rectangular | 250 | 250 | 625 | 4650 | 0.29 | 711.01 | G300E | 1643775 | 12.9 | G300E | 63574.95 | 0.5
321 | Story5 | B18 | 32 MPa RC Beam (25 cm x 25 cm) | Beam | 32MPa | Concrete Rectangular | 250 | 250 | 625 | 7050 | 0.44 | 1077.98 | G300E | 2815593.75 | 22.09 | G300E | 64258.55 | 0.5
322 | Story5 | B19 | 32 MPa RC Beam (25 cm x 25 cm) | Beam | 32MPa | Concrete Rectangular | 250 | 250 | 625 | 4650 | 0.29 | 711.01 | G300E | 1590590.62 | 12.48 | G300E | 42383.3 | 0.33
323 | Story5 | B2 | 32 MPa RC Beam (25 cm x 25 cm) | Beam | 32MPa | Concrete Rectangular | 250 | 250 | 625 | 4650 | 0.29 | 711.01 | G300E | 1184006.25 | 9.29 | G300E | 774225 | 6.07
324 | Story5 | B20 | 32 MPa RC Beam (25 cm x 25 cm) | Beam | 32MPa | Concrete Rectangular | 250 | 250 | 625 | 7050 | 0.44 | 1077.98 | G300E | 2756550 | 21.63 | G300E | 21419.52 | 0.17
325 | Story5 | B21 | 32 MPa RC Beam (25 cm x 25 cm) | Beam | 32MPa | Concrete Rectangular | 250 | 250 | 625 | 4650 | 0.29 | 711.01 | G300E | 1537406.25 | 12.06 | G300E | 290334.38 | 2.28
326 | Story5 | B22 | 32 MPa RC Beam (25 cm x 25 cm) | Beam | 32MPa | Concrete Rectangular | 250 | 250 | 625 | 7200 | 0.45 | 1100.92 | G300E | 2960700 | 23.23 | G300E | 421475.25 | 3.31
327 | Story5 | B23 | 32 MPa RC Beam (25 cm x 25 cm) | Beam | 32MPa | Concrete Rectangular | 250 | 250 | 625 | 4650 | 0.29 | 711.01 | G300E | 1472306.25 | 11.55 | G300E | 774225 | 6.07
328 | Story5 | B24 | 32 MPa RC Beam (25 cm x 25 cm) | Beam | 32MPa | Concrete Rectangular | 250 | 250 | 625 | 7200 | 0.45 | 1100.92 | G300E | 2963100 | 23.25 | G300E | 421475.25 | 3.31
329 | Story5 | B25 | 32 MPa RC Beam (25 cm x 25 cm) | Beam | 32MPa | Concrete Rectangular | 250 | 250 | 625 | 4650 | 0.29 | 711.01 | G300E | 1537115.62 | 12.06 | G300E | 290334.38 | 2.28
330 | Story5 | B26 | 32 MPa RC Beam (25 cm x 25 cm) | Beam | 32MPa | Concrete Rectangular | 250 | 250 | 625 | 7050 | 0.44 | 1077.98 | G300E | 2755962.5 | 21.62 | G300E | 21419.52 | 0.17
331 | Story5 | B27 | 32 MPa RC Beam (25 cm x 25 cm) | Beam | 32MPa | Concrete Rectangular | 250 | 250 | 625 | 4650 | 0.29 | 711.01 | G300E | 1590881.25 | 12.48 | G300E | 42383.3 | 0.33
332 | Story5 | B28 | 32 MPa RC Beam (25 cm x 25 cm) | Beam | 32MPa | Concrete Rectangular | 250 | 250 | 625 | 7050 | 0.44 | 1077.98 | G300E | 2815887.5 | 22.09 | G300E | 64258.55 | 0.5
333 | Story5 | B29 | 32 MPa RC Beam (25 cm x 25 cm) | Beam | 32MPa | Concrete Rectangular | 250 | 250 | 625 | 4650 | 0.29 | 711.01 | G300E | 1643775 | 12.9 | G300E | 63574.95 | 0.5
334 | Story5 | B3 | 32 MPa RC Beam (25 cm x 25 cm) | Beam | 32MPa | Concrete Rectangular | 250 | 250 | 625 | 7050 | 0.44 | 1077.98 | G300E | 3237418.75 | 25.4 | G300E | 204916.33 | 1.61
335 | Story5 | B30 | 32 MPa RC Beam (25 cm x 25 cm) | Beam | 32MPa | Concrete Rectangular | 250 | 250 | 625 | 7050 | 0.44 | 1077.98 | G300E | 2592050 | 20.34 | G300E | 1467281.25 | 11.51
336 | Story5 | B31 | 32 MPa RC Beam (25 cm x 25 cm) | Beam | 32MPa | Concrete Rectangular | 250 | 250 | 625 | 7050 | 0.44 | 1077.98 | G300E | 2636993.75 | 20.69 | G300E | 1565100 | 12.28
337 | Story5 | B32 | 32 MPa RC Beam (25 cm x 25 cm) | Beam | 32MPa | Concrete Rectangular | 250 | 250 | 625 | 4650 | 0.29 | 711.01 | G300E | 1592915.62 | 12.5 | G300E | 42383.3 | 0.33
338 | Story5 | B33 | 32 MPa RC Beam (25 cm x 25 cm) | Beam | 32MPa | Concrete Rectangular | 250 | 250 | 625 | 7050 | 0.44 | 1077.98 | G300E | 2781225 | 21.82 | G300E | 85678.06 | 0.67
339 | Story5 | B34 | 32 MPa RC Beam (25 cm x 25 cm) | Beam | 32MPa | Concrete Rectangular | 250 | 250 | 625 | 4650 | 0.29 | 711.01 | G300E | 1548159.38 | 12.15 | G300E | 0 | 0
340 | Story5 | B35 | 32 MPa RC Beam (25 cm x 25 cm) | Beam | 32MPa | Concrete Rectangular | 250 | 250 | 625 | 7050 | 0.44 | 1077.98 | G300E | 2312400 | 18.14 | G300E | 782550 | 6.14
341 | Story5 | B36 | 32 MPa RC Beam (25 cm x 25 cm) | Beam | 32MPa | Concrete Rectangular | 250 | 250 | 625 | 4800 | 0.3 | 733.94 | G300E | 1666200 | 13.07 | G300E | 799200 | 6.27
342 | Story5 | B4 | 32 MPa RC Beam (25 cm x 25 cm) | Beam | 32MPa | Concrete Rectangular | 250 | 250 | 625 | 4650 | 0.29 | 711.01 | G300E | 1119196.88 | 8.78 | G300E | 774225 | 6.07
343 | Story5 | B40 | 32 MPa RC Beam (25 cm x 25 cm) | Beam | 32MPa | Concrete Rectangular | 250 | 250 | 625 | 4650 | 0.29 | 711.01 | G300E | 1617909.38 | 12.69 | G300E | 774225 | 6.07
344 | Story5 | B41 | 32 MPa RC Beam (25 cm x 25 cm) | Beam | 32MPa | Concrete Rectangular | 250 | 250 | 625 | 7050 | 0.44 | 1077.98 | G300E | 2316218.75 | 18.17 | G300E | 782550 | 6.14
345 | Story5 | B42 | 32 MPa RC Beam (25 cm x 25 cm) | Beam | 32MPa | Concrete Rectangular | 250 | 250 | 625 | 4650 | 0.29 | 711.01 | G300E | 1546706.25 | 12.14 | G300E | 0 | 0
346 | Story5 | B43 | 32 MPa RC Beam (25 cm x 25 cm) | Beam | 32MPa | Concrete Rectangular | 250 | 250 | 625 | 7050 | 0.44 | 1077.98 | G300E | 2783575 | 21.84 | G300E | 85678.06 | 0.67
347 | Story5 | B44 | 32 MPa RC Beam (25 cm x 25 cm) | Beam | 32MPa | Concrete Rectangular | 250 | 250 | 625 | 4650 | 0.29 | 711.01 | G300E | 1592915.62 | 12.5 | G300E | 42383.3 | 0.33
348 | Story5 | B45 | 32 MPa RC Beam (25 cm x 25 cm) | Beam | 32MPa | Concrete Rectangular | 250 | 250 | 625 | 7050 | 0.44 | 1077.98 | G300E | 2634350 | 20.67 | G300E | 1565100 | 12.28
349 | Story5 | B46 | 32 MPa RC Beam (25 cm x 25 cm) | Beam | 32MPa | Concrete Rectangular | 250 | 250 | 625 | 7050 | 0.44 | 1077.98 | G300E | 2591462.5 | 20.33 | G300E | 1467281.25 | 11.51
350 | Story5 | B47 | 32 MPa RC Beam (25 cm x 25 cm) | Beam | 32MPa | Concrete Rectangular | 250 | 250 | 625 | 4650 | 0.29 | 711.01 | G300E | 1592915.62 | 12.5 | G300E | 42383.3 | 0.33
351 | Story5 | B48 | 32 MPa RC Beam (25 cm x 25 cm) | Beam | 32MPa | Concrete Rectangular | 250 | 250 | 625 | 7050 | 0.44 | 1077.98 | G300E | 2815593.75 | 22.09 | G300E | 64258.55 | 0.5
352 | Story5 | B49 | 32 MPa RC Beam (25 cm x 25 cm) | Beam | 32MPa | Concrete Rectangular | 250 | 250 | 625 | 4650 | 0.29 | 711.01 | G300E | 1548159.38 | 12.15 | G300E | 0 | 0
353 | Story5 | B5 | 32 MPa RC Beam (25 cm x 25 cm) | Beam | 32MPa | Concrete Rectangular | 250 | 250 | 625 | 7050 | 0.44 | 1077.98 | G300E | 3232425 | 25.36 | G300E | 204916.33 | 1.61
354 | Story5 | B50 | 32 MPa RC Beam (25 cm x 25 cm) | Beam | 32MPa | Concrete Rectangular | 250 | 250 | 625 | 7050 | 0.44 | 1077.98 | G300E | 2756550 | 21.63 | G300E | 21419.52 | 0.17
355 | Story5 | B51 | 32 MPa RC Beam (25 cm x 25 cm) | Beam | 32MPa | Concrete Rectangular | 250 | 250 | 625 | 4800 | 0.3 | 733.94 | G300E | 1666200 | 13.07 | G300E | 799200 | 6.27
356 | Story5 | B52 | 32 MPa RC Beam (25 cm x 25 cm) | Beam | 32MPa | Concrete Rectangular | 250 | 250 | 625 | 7050 | 0.44 | 1077.98 | G300E | 2899018.75 | 22.75 | G300E | 412694.52 | 3.24
357 | Story5 | B54 | 32 MPa RC Beam (25 cm x 25 cm) | Beam | 32MPa | Concrete Rectangular | 250 | 250 | 625 | 7050 | 0.44 | 1077.98 | G300E | 2909006.25 | 22.83 | G300E | 412694.52 | 3.24
358 | Story5 | B55 | 32 MPa RC Beam (25 cm x 25 cm) | Beam | 32MPa | Concrete Rectangular | 250 | 250 | 625 | 4650 | 0.29 | 711.01 | G300E | 1587200 | 12.45 | G300E | 641984.43 | 5.04
359 | Story5 | B56 | 32 MPa RC Beam (25 cm x 25 cm) | Beam | 32MPa | Concrete Rectangular | 250 | 250 | 625 | 7050 | 0.44 | 1077.98 | G300E | 2710725 | 21.27 | G300E | 42839.03 | 0.34
360 | Story5 | B57 | 32 MPa RC Beam (25 cm x 25 cm) | Beam | 32MPa | Concrete Rectangular | 250 | 250 | 625 | 4650 | 0.29 | 711.01 | G300E | 1548450 | 12.15 | G300E | 0 | 0
361 | Story5 | B58 | 32 MPa RC Beam (25 cm x 25 cm) | Beam | 32MPa | Concrete Rectangular | 250 | 250 | 625 | 7050 | 0.44 | 1077.98 | G300E | 2836156.25 | 22.25 | G300E | 42839.03 | 0.34
362 | Story5 | B59 | 32 MPa RC Beam (25 cm x 25 cm) | Beam | 32MPa | Concrete Rectangular | 250 | 250 | 625 | 4650 | 0.29 | 711.01 | G300E | 1594950 | 12.51 | G300E | 63574.95 | 0.5
363 | Story5 | B6 | 32 MPa RC Beam (25 cm x 25 cm) | Beam | 32MPa | Concrete Rectangular | 250 | 250 | 625 | 4650 | 0.29 | 711.01 | G300E | 1112512.5 | 8.73 | G300E | 774225 | 6.07
364 | Story5 | B60 | 32 MPa RC Beam (25 cm x 25 cm) | Beam | 32MPa | Concrete Rectangular | 250 | 250 | 625 | 7050 | 0.44 | 1077.98 | G300E | 2595575 | 20.37 | G300E | 1467281.25 | 11.51
365 | Story5 | B61 | 32 MPa RC Beam (25 cm x 25 cm) | Beam | 32MPa | Concrete Rectangular | 250 | 250 | 625 | 7050 | 0.44 | 1077.98 | G300E | 3078500 | 24.16 | G300E | 1215489.03 | 9.54
366 | Story5 | B62 | 32 MPa RC Beam (25 cm x 25 cm) | Beam | 32MPa | Concrete Rectangular | 250 | 250 | 625 | 4650 | 0.29 | 711.01 | G300E | 1643775 | 12.9 | G300E | 63574.95 | 0.5
367 | Story5 | B63 | 32 MPa RC Beam (25 cm x 25 cm) | Beam | 32MPa | Concrete Rectangular | 250 | 250 | 625 | 7050 | 0.44 | 1077.98 | G300E | 3237418.75 | 25.4 | G300E | 204916.33 | 1.61
368 | Story5 | B64 | 32 MPa RC Beam (25 cm x 25 cm) | Beam | 32MPa | Concrete Rectangular | 250 | 250 | 625 | 4650 | 0.29 | 711.01 | G300E | 1590881.25 | 12.48 | G300E | 42383.3 | 0.33
369 | Story5 | B65 | 32 MPa RC Beam (25 cm x 25 cm) | Beam | 32MPa | Concrete Rectangular | 250 | 250 | 625 | 7050 | 0.44 | 1077.98 | G300E | 3232425 | 25.36 | G300E | 204916.33 | 1.61
370 | Story5 | B66 | 32 MPa RC Beam (25 cm x 25 cm) | Beam | 32MPa | Concrete Rectangular | 250 | 250 | 625 | 4650 | 0.29 | 711.01 | G300E | 1537406.25 | 12.06 | G300E | 290334.38 | 2.28
371 | Story5 | B67 | 32 MPa RC Beam (25 cm x 25 cm) | Beam | 32MPa | Concrete Rectangular | 250 | 250 | 625 | 7050 | 0.44 | 1077.98 | G300E | 3229487.5 | 25.34 | G300E | 204916.33 | 1.61
372 | Story5 | B68 | 32 MPa RC Beam (25 cm x 25 cm) | Beam | 32MPa | Concrete Rectangular | 250 | 250 | 625 | 4650 | 0.29 | 711.01 | G300E | 1472306.25 | 11.55 | G300E | 774225 | 6.07
373 | Story5 | B69 | 32 MPa RC Beam (25 cm x 25 cm) | Beam | 32MPa | Concrete Rectangular | 250 | 250 | 625 | 7050 | 0.44 | 1077.98 | G300E | 3229487.5 | 25.34 | G300E | 204916.33 | 1.61
374 | Story5 | B7 | 32 MPa RC Beam (25 cm x 25 cm) | Beam | 32MPa | Concrete Rectangular | 250 | 250 | 625 | 7050 | 0.44 | 1077.98 | G300E | 3229487.5 | 25.34 | G300E | 204916.33 | 1.61
375 | Story5 | B70 | 32 MPa RC Beam (25 cm x 25 cm) | Beam | 32MPa | Concrete Rectangular | 250 | 250 | 625 | 4650 | 0.29 | 711.01 | G300E | 1537696.88 | 12.07 | G300E | 290334.38 | 2.28
376 | Story5 | B71 | 32 MPa RC Beam (25 cm x 25 cm) | Beam | 32MPa | Concrete Rectangular | 250 | 250 | 625 | 7050 | 0.44 | 1077.98 | G300E | 3230956.25 | 25.35 | G300E | 204916.33 | 1.61
377 | Story5 | B72 | 32 MPa RC Beam (25 cm x 25 cm) | Beam | 32MPa | Concrete Rectangular | 250 | 250 | 625 | 4650 | 0.29 | 711.01 | G300E | 1597275 | 12.53 | G300E | 42383.3 | 0.33
378 | Story5 | B73 | 32 MPa RC Beam (25 cm x 25 cm) | Beam | 32MPa | Concrete Rectangular | 250 | 250 | 625 | 7050 | 0.44 | 1077.98 | G300E | 3253575 | 25.53 | G300E | 204916.33 | 1.61
379 | Story5 | B74 | 32 MPa RC Beam (25 cm x 25 cm) | Beam | 32MPa | Concrete Rectangular | 250 | 250 | 625 | 4650 | 0.29 | 711.01 | G300E | 1629961.76 | 12.79 | G300E | 244005.33 | 1.91
380 | Story5 | B75 | 32 MPa RC Beam (25 cm x 25 cm) | Beam | 32MPa | Concrete Rectangular | 250 | 250 | 625 | 7050 | 0.44 | 1077.98 | G300E | 3028962 | 23.77 | G300E | 1282466.2 | 10.06
381 | Story5 | B76 | 32 MPa RC Beam (25 cm x 25 cm) | Beam | 32MPa | Concrete Rectangular | 250 | 250 | 625 | 4650 | 0.29 | 711.01 | G300E | 1184006.25 | 9.29 | G300E | 774225 | 6.07
382 | Story5 | B77 | 32 MPa RC Beam (25 cm x 25 cm) | Beam | 32MPa | Concrete Rectangular | 250 | 250 | 625 | 4650 | 0.29 | 711.01 | G300E | 1119196.88 | 8.78 | G300E | 774225 | 6.07
383 | Story5 | B78 | 32 MPa RC Beam (25 cm x 25 cm) | Beam | 32MPa | Concrete Rectangular | 250 | 250 | 625 | 4650 | 0.29 | 711.01 | G300E | 1112221.88 | 8.73 | G300E | 774225 | 6.07
384 | Story5 | B79 | 32 MPa RC Beam (25 cm x 25 cm) | Beam | 32MPa | Concrete Rectangular | 250 | 250 | 625 | 4650 | 0.29 | 711.01 | G300E | 1114837.5 | 8.75 | G300E | 774225 | 6.07
385 | Story5 | B8 | 32 MPa RC Beam (25 cm x 25 cm) | Beam | 32MPa | Concrete Rectangular | 250 | 250 | 625 | 4650 | 0.29 | 711.01 | G300E | 1114837.5 | 8.75 | G300E | 774225 | 6.07
386 | Story5 | B80 | 32 MPa RC Beam (25 cm x 25 cm) | Beam | 32MPa | Concrete Rectangular | 250 | 250 | 625 | 4650 | 0.29 | 711.01 | G300E | 1112512.5 | 8.73 | G300E | 774225 | 6.07
387 | Story5 | B81 | 32 MPa RC Beam (25 cm x 25 cm) | Beam | 32MPa | Concrete Rectangular | 250 | 250 | 625 | 4650 | 0.29 | 711.01 | G300E | 1118034.38 | 8.77 | G300E | 774225 | 6.07
388 | Story5 | B82 | 32 MPa RC Beam (25 cm x 25 cm) | Beam | 32MPa | Concrete Rectangular | 250 | 250 | 625 | 4650 | 0.29 | 711.01 | G300E | 1187493.75 | 9.32 | G300E | 774225 | 6.07
389 | Story5 | B9 | 32 MPa RC Beam (25 cm x 25 cm) | Beam | 32MPa | Concrete Rectangular | 250 | 250 | 625 | 7050 | 0.44 | 1077.98 | G300E | 3229487.5 | 25.34 | G300E | 204916.33 | 1.61
390 | Story6 | B1 | 32 MPa RC Beam (25 cm x 25 cm) | Beam | 32MPa | Concrete Rectangular | 250 | 250 | 625 | 7050 | 0.44 | 1077.98 | G300E | 3100825 | 24.33 | G300E | 531932.78 | 4.17
391 | Story6 | B10 | 32 MPa RC Beam (25 cm x 25 cm) | Beam | 32MPa | Concrete Rectangular | 250 | 250 | 625 | 4650 | 0.29 | 711.01 | G300E | 1180809.38 | 9.27 | G300E | 774225 | 6.07
392 | Story6 | B11 | 32 MPa RC Beam (25 cm x 25 cm) | Beam | 32MPa | Concrete Rectangular | 250 | 250 | 625 | 7050 | 0.44 | 1077.98 | G300E | 3040900 | 23.86 | G300E | 85678.06 | 0.67
393 | Story6 | B12 | 32 MPa RC Beam (25 cm x 25 cm) | Beam | 32MPa | Concrete Rectangular | 250 | 250 | 625 | 4650 | 0.29 | 711.01 | G300E | 1186621.88 | 9.31 | G300E | 774225 | 6.07
394 | Story6 | B13 | 32 MPa RC Beam (25 cm x 25 cm) | Beam | 32MPa | Concrete Rectangular | 250 | 250 | 625 | 7050 | 0.44 | 1077.98 | G300E | 3035906.25 | 23.82 | G300E | 85678.06 | 0.67
395 | Story6 | B14 | 32 MPa RC Beam (25 cm x 25 cm) | Beam | 32MPa | Concrete Rectangular | 250 | 250 | 625 | 4650 | 0.29 | 711.01 | G300E | 1229053.12 | 9.64 | G300E | 774225 | 6.07
396 | Story6 | B15 | 32 MPa RC Beam (25 cm x 25 cm) | Beam | 32MPa | Concrete Rectangular | 250 | 250 | 625 | 7050 | 0.44 | 1077.98 | G300E | 3100531.25 | 24.33 | G300E | 531932.78 | 4.17
397 | Story6 | B16 | 32 MPa RC Beam (25 cm x 25 cm) | Beam | 32MPa | Concrete Rectangular | 250 | 250 | 625 | 7050 | 0.44 | 1077.98 | G300E | 2656675 | 20.85 | G300E | 780493.75 | 6.12
398 | Story6 | B17 | 32 MPa RC Beam (25 cm x 25 cm) | Beam | 32MPa | Concrete Rectangular | 250 | 250 | 625 | 4650 | 0.29 | 711.01 | G300E | 1617037.5 | 12.69 | G300E | 42383.3 | 0.33
399 | Story6 | B18 | 32 MPa RC Beam (25 cm x 25 cm) | Beam | 32MPa | Concrete Rectangular | 250 | 250 | 625 | 7050 | 0.44 | 1077.98 | G300E | 2758312.5 | 21.64 | G300E | 64258.55 | 0.5
400 | Story6 | B19 | 32 MPa RC Beam (25 cm x 25 cm) | Beam | 32MPa | Concrete Rectangular | 250 | 250 | 625 | 4650 | 0.29 | 711.01 | G300E | 1621106.25 | 12.72 | G300E | 42383.3 | 0.33
401 | Story6 | B2 | 32 MPa RC Beam (25 cm x 25 cm) | Beam | 32MPa | Concrete Rectangular | 250 | 250 | 625 | 4650 | 0.29 | 711.01 | G300E | 1229053.12 | 9.64 | G300E | 774225 | 6.07
402 | Story6 | B20 | 32 MPa RC Beam (25 cm x 25 cm) | Beam | 32MPa | Concrete Rectangular | 250 | 250 | 625 | 7050 | 0.44 | 1077.98 | G300E | 2623775 | 20.59 | G300E | 21419.52 | 0.17
403 | Story6 | B21 | 32 MPa RC Beam (25 cm x 25 cm) | Beam | 32MPa | Concrete Rectangular | 250 | 250 | 625 | 4650 | 0.29 | 711.01 | G300E | 1567631.25 | 12.3 | G300E | 311526.02 | 2.44
404 | Story6 | B22 | 32 MPa RC Beam (25 cm x 25 cm) | Beam | 32MPa | Concrete Rectangular | 250 | 250 | 625 | 7200 | 0.45 | 1100.92 | G300E | 3031200 | 23.78 | G300E | 421475.25 | 3.31
405 | Story6 | B23 | 32 MPa RC Beam (25 cm x 25 cm) | Beam | 32MPa | Concrete Rectangular | 250 | 250 | 625 | 4650 | 0.29 | 711.01 | G300E | 1507181.25 | 11.83 | G300E | 580668.75 | 4.56
406 | Story6 | B24 | 32 MPa RC Beam (25 cm x 25 cm) | Beam | 32MPa | Concrete Rectangular | 250 | 250 | 625 | 7200 | 0.45 | 1100.92 | G300E | 3029700 | 23.77 | G300E | 421475.25 | 3.31
407 | Story6 | B25 | 32 MPa RC Beam (25 cm x 25 cm) | Beam | 32MPa | Concrete Rectangular | 250 | 250 | 625 | 4650 | 0.29 | 711.01 | G300E | 1567631.25 | 12.3 | G300E | 311526.02 | 2.44
408 | Story6 | B26 | 32 MPa RC Beam (25 cm x 25 cm) | Beam | 32MPa | Concrete Rectangular | 250 | 250 | 625 | 7050 | 0.44 | 1077.98 | G300E | 2624362.5 | 20.59 | G300E | 21419.52 | 0.17
409 | Story6 | B27 | 32 MPa RC Beam (25 cm x 25 cm) | Beam | 32MPa | Concrete Rectangular | 250 | 250 | 625 | 4650 | 0.29 | 711.01 | G300E | 1620815.62 | 12.72 | G300E | 42383.3 | 0.33
410 | Story6 | B28 | 32 MPa RC Beam (25 cm x 25 cm) | Beam | 32MPa | Concrete Rectangular | 250 | 250 | 625 | 7050 | 0.44 | 1077.98 | G300E | 2758312.5 | 21.64 | G300E | 64258.55 | 0.5
411 | Story6 | B29 | 32 MPa RC Beam (25 cm x 25 cm) | Beam | 32MPa | Concrete Rectangular | 250 | 250 | 625 | 4650 | 0.29 | 711.01 | G300E | 1617037.5 | 12.69 | G300E | 42383.3 | 0.33
412 | Story6 | B3 | 32 MPa RC Beam (25 cm x 25 cm) | Beam | 32MPa | Concrete Rectangular | 250 | 250 | 625 | 7050 | 0.44 | 1077.98 | G300E | 3035906.25 | 23.82 | G300E | 85678.06 | 0.67
413 | Story6 | B30 | 32 MPa RC Beam (25 cm x 25 cm) | Beam | 32MPa | Concrete Rectangular | 250 | 250 | 625 | 7050 | 0.44 | 1077.98 | G300E | 2656675 | 20.85 | G300E | 780493.75 | 6.12
414 | Story6 | B31 | 32 MPa RC Beam (25 cm x 25 cm) | Beam | 32MPa | Concrete Rectangular | 250 | 250 | 625 | 7050 | 0.44 | 1077.98 | G300E | 2707200 | 21.24 | G300E | 781375 | 6.13
415 | Story6 | B32 | 32 MPa RC Beam (25 cm x 25 cm) | Beam | 32MPa | Concrete Rectangular | 250 | 250 | 625 | 4650 | 0.29 | 711.01 | G300E | 1534790.62 | 12.04 | G300E | 21191.65 | 0.17
416 | Story6 | B33 | 32 MPa RC Beam (25 cm x 25 cm) | Beam | 32MPa | Concrete Rectangular | 250 | 250 | 625 | 7050 | 0.44 | 1077.98 | G300E | 2730112.5 | 21.42 | G300E | 85678.06 | 0.67
417 | Story6 | B34 | 32 MPa RC Beam (25 cm x 25 cm) | Beam | 32MPa | Concrete Rectangular | 250 | 250 | 625 | 4650 | 0.29 | 711.01 | G300E | 1515318.75 | 11.89 | G300E | 21191.65 | 0.17
418 | Story6 | B35 | 32 MPa RC Beam (25 cm x 25 cm) | Beam | 32MPa | Concrete Rectangular | 250 | 250 | 625 | 7050 | 0.44 | 1077.98 | G300E | 2336487.5 | 18.33 | G300E | 782550 | 6.14
419 | Story6 | B36 | 32 MPa RC Beam (25 cm x 25 cm) | Beam | 32MPa | Concrete Rectangular | 250 | 250 | 625 | 4800 | 0.3 | 733.94 | G300E | 1617000 | 12.69 | G300E | 699300 | 5.49
420 | Story6 | B4 | 32 MPa RC Beam (25 cm x 25 cm) | Beam | 32MPa | Concrete Rectangular | 250 | 250 | 625 | 4650 | 0.29 | 711.01 | G300E | 1186621.88 | 9.31 | G300E | 774225 | 6.07
421 | Story6 | B40 | 32 MPa RC Beam (25 cm x 25 cm) | Beam | 32MPa | Concrete Rectangular | 250 | 250 | 625 | 4650 | 0.29 | 711.01 | G300E | 1566178.12 | 12.29 | G300E | 677446.88 | 5.32
422 | Story6 | B41 | 32 MPa RC Beam (25 cm x 25 cm) | Beam | 32MPa | Concrete Rectangular | 250 | 250 | 625 | 7050 | 0.44 | 1077.98 | G300E | 2334725 | 18.32 | G300E | 782550 | 6.14
423 | Story6 | B42 | 32 MPa RC Beam (25 cm x 25 cm) | Beam | 32MPa | Concrete Rectangular | 250 | 250 | 625 | 4650 | 0.29 | 711.01 | G300E | 1515318.75 | 11.89 | G300E | 21191.65 | 0.17
424 | Story6 | B43 | 32 MPa RC Beam (25 cm x 25 cm) | Beam | 32MPa | Concrete Rectangular | 250 | 250 | 625 | 7050 | 0.44 | 1077.98 | G300E | 2730112.5 | 21.42 | G300E | 85678.06 | 0.67
425 | Story6 | B44 | 32 MPa RC Beam (25 cm x 25 cm) | Beam | 32MPa | Concrete Rectangular | 250 | 250 | 625 | 4650 | 0.29 | 711.01 | G300E | 1534790.62 | 12.04 | G300E | 21191.65 | 0.17
426 | Story6 | B45 | 32 MPa RC Beam (25 cm x 25 cm) | Beam | 32MPa | Concrete Rectangular | 250 | 250 | 625 | 7050 | 0.44 | 1077.98 | G300E | 2707200 | 21.24 | G300E | 781375 | 6.13
427 | Story6 | B46 | 32 MPa RC Beam (25 cm x 25 cm) | Beam | 32MPa | Concrete Rectangular | 250 | 250 | 625 | 7050 | 0.44 | 1077.98 | G300E | 2656675 | 20.85 | G300E | 780493.75 | 6.12
428 | Story6 | B47 | 32 MPa RC Beam (25 cm x 25 cm) | Beam | 32MPa | Concrete Rectangular | 250 | 250 | 625 | 4650 | 0.29 | 711.01 | G300E | 1534790.62 | 12.04 | G300E | 21191.65 | 0.17
429 | Story6 | B48 | 32 MPa RC Beam (25 cm x 25 cm) | Beam | 32MPa | Concrete Rectangular | 250 | 250 | 625 | 7050 | 0.44 | 1077.98 | G300E | 2758312.5 | 21.64 | G300E | 64258.55 | 0.5
430 | Story6 | B49 | 32 MPa RC Beam (25 cm x 25 cm) | Beam | 32MPa | Concrete Rectangular | 250 | 250 | 625 | 4650 | 0.29 | 711.01 | G300E | 1515318.75 | 11.89 | G300E | 21191.65 | 0.17
431 | Story6 | B5 | 32 MPa RC Beam (25 cm x 25 cm) | Beam | 32MPa | Concrete Rectangular | 250 | 250 | 625 | 7050 | 0.44 | 1077.98 | G300E | 3040900 | 23.86 | G300E | 85678.06 | 0.67
432 | Story6 | B50 | 32 MPa RC Beam (25 cm x 25 cm) | Beam | 32MPa | Concrete Rectangular | 250 | 250 | 625 | 7050 | 0.44 | 1077.98 | G300E | 2623775 | 20.59 | G300E | 21419.52 | 0.17
433 | Story6 | B51 | 32 MPa RC Beam (25 cm x 25 cm) | Beam | 32MPa | Concrete Rectangular | 250 | 250 | 625 | 4800 | 0.3 | 733.94 | G300E | 1617000 | 12.69 | G300E | 699300 | 5.49
434 | Story6 | B52 | 32 MPa RC Beam (25 cm x 25 cm) | Beam | 32MPa | Concrete Rectangular | 250 | 250 | 625 | 7050 | 0.44 | 1077.98 | G300E | 2968050 | 23.29 | G300E | 412694.52 | 3.24
435 | Story6 | B54 | 32 MPa RC Beam (25 cm x 25 cm) | Beam | 32MPa | Concrete Rectangular | 250 | 250 | 625 | 7050 | 0.44 | 1077.98 | G300E | 2966581.25 | 23.28 | G300E | 412694.52 | 3.24
436 | Story6 | B55 | 32 MPa RC Beam (25 cm x 25 cm) | Beam | 32MPa | Concrete Rectangular | 250 | 250 | 625 | 4650 | 0.29 | 711.01 | G300E | 1566468.75 | 12.29 | G300E | 677446.88 | 5.32
437 | Story6 | B56 | 32 MPa RC Beam (25 cm x 25 cm) | Beam | 32MPa | Concrete Rectangular | 250 | 250 | 625 | 7050 | 0.44 | 1077.98 | G300E | 2624656.25 | 20.59 | G300E | 21419.52 | 0.17
438 | Story6 | B57 | 32 MPa RC Beam (25 cm x 25 cm) | Beam | 32MPa | Concrete Rectangular | 250 | 250 | 625 | 4650 | 0.29 | 711.01 | G300E | 1514737.5 | 11.89 | G300E | 21191.65 | 0.17
439 | Story6 | B58 | 32 MPa RC Beam (25 cm x 25 cm) | Beam | 32MPa | Concrete Rectangular | 250 | 250 | 625 | 7050 | 0.44 | 1077.98 | G300E | 2759487.5 | 21.65 | G300E | 64258.55 | 0.5
440 | Story6 | B59 | 32 MPa RC Beam (25 cm x 25 cm) | Beam | 32MPa | Concrete Rectangular | 250 | 250 | 625 | 4650 | 0.29 | 711.01 | G300E | 1535371.88 | 12.05 | G300E | 21191.65 | 0.17
441 | Story6 | B6 | 32 MPa RC Beam (25 cm x 25 cm) | Beam | 32MPa | Concrete Rectangular | 250 | 250 | 625 | 4650 | 0.29 | 711.01 | G300E | 1180809.38 | 9.27 | G300E | 774225 | 6.07
442 | Story6 | B60 | 32 MPa RC Beam (25 cm x 25 cm) | Beam | 32MPa | Concrete Rectangular | 250 | 250 | 625 | 7050 | 0.44 | 1077.98 | G300E | 2656087.5 | 20.84 | G300E | 780493.75 | 6.12
443 | Story6 | B61 | 32 MPa RC Beam (25 cm x 25 cm) | Beam | 32MPa | Concrete Rectangular | 250 | 250 | 625 | 7050 | 0.44 | 1077.98 | G300E | 3100531.25 | 24.33 | G300E | 531932.78 | 4.17
444 | Story6 | B62 | 32 MPa RC Beam (25 cm x 25 cm) | Beam | 32MPa | Concrete Rectangular | 250 | 250 | 625 | 4650 | 0.29 | 711.01 | G300E | 1617037.5 | 12.69 | G300E | 42383.3 | 0.33
445 | Story6 | B63 | 32 MPa RC Beam (25 cm x 25 cm) | Beam | 32MPa | Concrete Rectangular | 250 | 250 | 625 | 7050 | 0.44 | 1077.98 | G300E | 3035906.25 | 23.82 | G300E | 85678.06 | 0.67
446 | Story6 | B64 | 32 MPa RC Beam (25 cm x 25 cm) | Beam | 32MPa | Concrete Rectangular | 250 | 250 | 625 | 4650 | 0.29 | 711.01 | G300E | 1621106.25 | 12.72 | G300E | 42383.3 | 0.33
447 | Story6 | B65 | 32 MPa RC Beam (25 cm x 25 cm) | Beam | 32MPa | Concrete Rectangular | 250 | 250 | 625 | 7050 | 0.44 | 1077.98 | G300E | 3040900 | 23.86 | G300E | 85678.06 | 0.67
448 | Story6 | B66 | 32 MPa RC Beam (25 cm x 25 cm) | Beam | 32MPa | Concrete Rectangular | 250 | 250 | 625 | 4650 | 0.29 | 711.01 | G300E | 1567631.25 | 12.3 | G300E | 311526.02 | 2.44
449 | Story6 | B67 | 32 MPa RC Beam (25 cm x 25 cm) | Beam | 32MPa | Concrete Rectangular | 250 | 250 | 625 | 7050 | 0.44 | 1077.98 | G300E | 3020337.5 | 23.7 | G300E | 85678.06 | 0.67
450 | Story6 | B68 | 32 MPa RC Beam (25 cm x 25 cm) | Beam | 32MPa | Concrete Rectangular | 250 | 250 | 625 | 4650 | 0.29 | 711.01 | G300E | 1507181.25 | 11.83 | G300E | 580668.75 | 4.56
451 | Story6 | B69 | 32 MPa RC Beam (25 cm x 25 cm) | Beam | 32MPa | Concrete Rectangular | 250 | 250 | 625 | 7050 | 0.44 | 1077.98 | G300E | 3020043.75 | 23.7 | G300E | 85678.06 | 0.67
452 | Story6 | B7 | 32 MPa RC Beam (25 cm x 25 cm) | Beam | 32MPa | Concrete Rectangular | 250 | 250 | 625 | 7050 | 0.44 | 1077.98 | G300E | 3020043.75 | 23.7 | G300E | 85678.06 | 0.67
453 | Story6 | B70 | 32 MPa RC Beam (25 cm x 25 cm) | Beam | 32MPa | Concrete Rectangular | 250 | 250 | 625 | 4650 | 0.29 | 711.01 | G300E | 1567921.88 | 12.3 | G300E | 311526.02 | 2.44
454 | Story6 | B71 | 32 MPa RC Beam (25 cm x 25 cm) | Beam | 32MPa | Concrete Rectangular | 250 | 250 | 625 | 7050 | 0.44 | 1077.98 | G300E | 3041193.75 | 23.86 | G300E | 85678.06 | 0.67
455 | Story6 | B72 | 32 MPa RC Beam (25 cm x 25 cm) | Beam | 32MPa | Concrete Rectangular | 250 | 250 | 625 | 4650 | 0.29 | 711.01 | G300E | 1620234.38 | 12.71 | G300E | 42383.3 | 0.33
456 | Story6 | B73 | 32 MPa RC Beam (25 cm x 25 cm) | Beam | 32MPa | Concrete Rectangular | 250 | 250 | 625 | 7050 | 0.44 | 1077.98 | G300E | 3035025 | 23.81 | G300E | 85678.06 | 0.67
457 | Story6 | B74 | 32 MPa RC Beam (25 cm x 25 cm) | Beam | 32MPa | Concrete Rectangular | 250 | 250 | 625 | 4650 | 0.29 | 711.01 | G300E | 1618200 | 12.7 | G300E | 42383.3 | 0.33
458 | Story6 | B75 | 32 MPa RC Beam (25 cm x 25 cm) | Beam | 32MPa | Concrete Rectangular | 250 | 250 | 625 | 7050 | 0.44 | 1077.98 | G300E | 3100237.5 | 24.33 | G300E | 531932.78 | 4.17
459 | Story6 | B76 | 32 MPa RC Beam (25 cm x 25 cm) | Beam | 32MPa | Concrete Rectangular | 250 | 250 | 625 | 4650 | 0.29 | 711.01 | G300E | 1229053.12 | 9.64 | G300E | 774225 | 6.07
460 | Story6 | B77 | 32 MPa RC Beam (25 cm x 25 cm) | Beam | 32MPa | Concrete Rectangular | 250 | 250 | 625 | 4650 | 0.29 | 711.01 | G300E | 1186621.88 | 9.31 | G300E | 774225 | 6.07
461 | Story6 | B78 | 32 MPa RC Beam (25 cm x 25 cm) | Beam | 32MPa | Concrete Rectangular | 250 | 250 | 625 | 4650 | 0.29 | 711.01 | G300E | 1180809.38 | 9.27 | G300E | 774225 | 6.07
462 | Story6 | B79 | 32 MPa RC Beam (25 cm x 25 cm) | Beam | 32MPa | Concrete Rectangular | 250 | 250 | 625 | 4650 | 0.29 | 711.01 | G300E | 1184587.5 | 9.29 | G300E | 774225 | 6.07
463 | Story6 | B8 | 32 MPa RC Beam (25 cm x 25 cm) | Beam | 32MPa | Concrete Rectangular | 250 | 250 | 625 | 4650 | 0.29 | 711.01 | G300E | 1184587.5 | 9.29 | G300E | 774225 | 6.07
464 | Story6 | B80 | 32 MPa RC Beam (25 cm x 25 cm) | Beam | 32MPa | Concrete Rectangular | 250 | 250 | 625 | 4650 | 0.29 | 711.01 | G300E | 1180809.38 | 9.27 | G300E | 774225 | 6.07
465 | Story6 | B81 | 32 MPa RC Beam (25 cm x 25 cm) | Beam | 32MPa | Concrete Rectangular | 250 | 250 | 625 | 4650 | 0.29 | 711.01 | G300E | 1186040.62 | 9.31 | G300E | 774225 | 6.07
466 | Story6 | B82 | 32 MPa RC Beam (25 cm x 25 cm) | Beam | 32MPa | Concrete Rectangular | 250 | 250 | 625 | 4650 | 0.29 | 711.01 | G300E | 1229343.75 | 9.65 | G300E | 774225 | 6.07
467 | Story6 | B9 | 32 MPa RC Beam (25 cm x 25 cm) | Beam | 32MPa | Concrete Rectangular | 250 | 250 | 625 | 7050 | 0.44 | 1077.98 | G300E | 3020337.5 | 23.7 | G300E | 85678.06 | 0.67

## Columns
| Story | Label | Section | Structural_Element_Type | Material | Cross_Section_Type | Width_(mm) | Depth_(mm) | Area_(cm^2) | Length_(mm) | Volume_(m^3) | Mass_(kg) | Long._Rebar_Material | Long._Rebar_Volume_(mm^3) | Long._Rebar_Mass_(kg) | Tran._Rebar_Material | Tran._Rebar_Volume_(mm^3) | Tran._Rebar_Mass_(kg)
0 | Story1 | C1 | 32 MPa RC Column (32.5 cm x 32.5 cm) | Column | 32MPa | Concrete Rectangular | 325 | 325 | 1056.3 | 3225 | 0.34 | 833.37 | G300E | 3405600 | 26.72 | G300E | 0 | 0
1 | Story1 | C10 | 32 MPa RC Column (32.5 cm x 32.5 cm) | Column | 32MPa | Concrete Rectangular | 325 | 325 | 1056.3 | 3225 | 0.34 | 833.37 | G300E | 26266550 | 206.1 | G300E | 0 | 0
2 | Story1 | C11 | 32 MPa RC Column (32.5 cm x 32.5 cm) | Column | 32MPa | Concrete Rectangular | 325 | 325 | 1056.3 | 3225 | 0.34 | 833.37 | G300E | 24903450 | 195.4 | G300E | 0 | 0
3 | Story1 | C12 | 32 MPa RC Column (32.5 cm x 32.5 cm) | Column | 32MPa | Concrete Rectangular | 325 | 325 | 1056.3 | 3225 | 0.34 | 833.37 | G300E | 22979200 | 180.3 | G300E | 0 | 0
4 | Story1 | C13 | 32 MPa RC Column (32.5 cm x 32.5 cm) | Column | 32MPa | Concrete Rectangular | 325 | 325 | 1056.3 | 3225 | 0.34 | 833.37 | G300E | 22979200 | 180.3 | G300E | 0 | 0
5 | Story1 | C14 | 32 MPa RC Column (32.5 cm x 32.5 cm) | Column | 32MPa | Concrete Rectangular | 325 | 325 | 1056.3 | 3225 | 0.34 | 833.37 | G300E | 24904525 | 195.41 | G300E | 0 | 0
6 | Story1 | C15 | 32 MPa RC Column (32.5 cm x 32.5 cm) | Column | 32MPa | Concrete Rectangular | 325 | 325 | 1056.3 | 3225 | 0.34 | 833.37 | G300E | 26268700 | 206.11 | G300E | 0 | 0
7 | Story1 | C16 | 32 MPa RC Column (32.5 cm x 32.5 cm) | Column | 32MPa | Concrete Rectangular | 325 | 325 | 1056.3 | 3225 | 0.34 | 833.37 | G300E | 3405600 | 26.72 | G300E | 0 | 0
8 | Story1 | C17 | 32 MPa RC Column (32.5 cm x 32.5 cm) | Column | 32MPa | Concrete Rectangular | 325 | 325 | 1056.3 | 3225 | 0.34 | 833.37 | G300E | 3405600 | 26.72 | G300E | 0 | 0
9 | Story1 | C18 | 32 MPa RC Column (32.5 cm x 32.5 cm) | Column | 32MPa | Concrete Rectangular | 325 | 325 | 1056.3 | 3225 | 0.34 | 833.37 | G300E | 23876825 | 187.35 | G300E | 0 | 0
10 | Story1 | C19 | 32 MPa RC Column (32.5 cm x 32.5 cm) | Column | 32MPa | Concrete Rectangular | 325 | 325 | 1056.3 | 3225 | 0.34 | 833.37 | G300E | 15564925 | 122.13 | G300E | 0 | 0
11 | Story1 | C2 | 32 MPa RC Column (32.5 cm x 32.5 cm) | Column | 32MPa | Concrete Rectangular | 325 | 325 | 1056.3 | 3225 | 0.34 | 833.37 | G300E | 3405600 | 26.72 | G300E | 0 | 0
12 | Story1 | C22 | 32 MPa RC Column (32.5 cm x 32.5 cm) | Column | 32MPa | Concrete Rectangular | 325 | 325 | 1056.3 | 3225 | 0.34 | 833.37 | G300E | 15526225 | 121.82 | G300E | 0 | 0
13 | Story1 | C23 | 32 MPa RC Column (32.5 cm x 32.5 cm) | Column | 32MPa | Concrete Rectangular | 325 | 325 | 1056.3 | 3225 | 0.34 | 833.37 | G300E | 23856400 | 187.19 | G300E | 0 | 0
14 | Story1 | C24 | 32 MPa RC Column (32.5 cm x 32.5 cm) | Column | 32MPa | Concrete Rectangular | 325 | 325 | 1056.3 | 3225 | 0.34 | 833.37 | G300E | 3405600 | 26.72 | G300E | 0 | 0
15 | Story1 | C25 | 32 MPa RC Column (32.5 cm x 32.5 cm) | Column | 32MPa | Concrete Rectangular | 325 | 325 | 1056.3 | 3225 | 0.34 | 833.37 | G300E | 3405600 | 26.72 | G300E | 0 | 0
16 | Story1 | C26 | 32 MPa RC Column (32.5 cm x 32.5 cm) | Column | 32MPa | Concrete Rectangular | 325 | 325 | 1056.3 | 3225 | 0.34 | 833.37 | G300E | 23876825 | 187.35 | G300E | 0 | 0
17 | Story1 | C27 | 32 MPa RC Column (32.5 cm x 32.5 cm) | Column | 32MPa | Concrete Rectangular | 325 | 325 | 1056.3 | 3225 | 0.34 | 833.37 | G300E | 15564925 | 122.13 | G300E | 0 | 0
18 | Story1 | C3 | 32 MPa RC Column (32.5 cm x 32.5 cm) | Column | 32MPa | Concrete Rectangular | 325 | 325 | 1056.3 | 3225 | 0.34 | 833.37 | G300E | 3405600 | 26.72 | G300E | 0 | 0
19 | Story1 | C30 | 32 MPa RC Column (32.5 cm x 32.5 cm) | Column | 32MPa | Concrete Rectangular | 325 | 325 | 1056.3 | 3225 | 0.34 | 833.37 | G300E | 15643400 | 122.74 | G300E | 0 | 0
20 | Story1 | C31 | 32 MPa RC Column (32.5 cm x 32.5 cm) | Column | 32MPa | Concrete Rectangular | 325 | 325 | 1056.3 | 3225 | 0.34 | 833.37 | G300E | 23854250 | 187.17 | G300E | 0 | 0
21 | Story1 | C32 | 32 MPa RC Column (32.5 cm x 32.5 cm) | Column | 32MPa | Concrete Rectangular | 325 | 325 | 1056.3 | 3225 | 0.34 | 833.37 | G300E | 3405600 | 26.72 | G300E | 0 | 0
22 | Story1 | C33 | 32 MPa RC Column (32.5 cm x 32.5 cm) | Column | 32MPa | Concrete Rectangular | 325 | 325 | 1056.3 | 3225 | 0.34 | 833.37 | G300E | 3405600 | 26.72 | G300E | 0 | 0
23 | Story1 | C34 | 32 MPa RC Column (32.5 cm x 32.5 cm) | Column | 32MPa | Concrete Rectangular | 325 | 325 | 1056.3 | 3225 | 0.34 | 833.37 | G300E | 26266550 | 206.1 | G300E | 0 | 0
24 | Story1 | C35 | 32 MPa RC Column (32.5 cm x 32.5 cm) | Column | 32MPa | Concrete Rectangular | 325 | 325 | 1056.3 | 3225 | 0.34 | 833.37 | G300E | 24903450 | 195.4 | G300E | 0 | 0
25 | Story1 | C36 | 32 MPa RC Column (32.5 cm x 32.5 cm) | Column | 32MPa | Concrete Rectangular | 325 | 325 | 1056.3 | 3225 | 0.34 | 833.37 | G300E | 22975975 | 180.28 | G300E | 0 | 0
26 | Story1 | C37 | 32 MPa RC Column (32.5 cm x 32.5 cm) | Column | 32MPa | Concrete Rectangular | 325 | 325 | 1056.3 | 3225 | 0.34 | 833.37 | G300E | 22985650 | 180.35 | G300E | 0 | 0
27 | Story1 | C38 | 32 MPa RC Column (32.5 cm x 32.5 cm) | Column | 32MPa | Concrete Rectangular | 325 | 325 | 1056.3 | 3225 | 0.34 | 833.37 | G300E | 24852925 | 195.01 | G300E | 0 | 0
28 | Story1 | C39 | 32 MPa RC Column (32.5 cm x 32.5 cm) | Column | 32MPa | Concrete Rectangular | 325 | 325 | 1056.3 | 3225 | 0.34 | 833.37 | G300E | 26295575 | 206.32 | G300E | 0 | 0
29 | Story1 | C4 | 32 MPa RC Column (32.5 cm x 32.5 cm) | Column | 32MPa | Concrete Rectangular | 325 | 325 | 1056.3 | 3225 | 0.34 | 833.37 | G300E | 3405600 | 26.72 | G300E | 0 | 0
30 | Story1 | C40 | 32 MPa RC Column (32.5 cm x 32.5 cm) | Column | 32MPa | Concrete Rectangular | 325 | 325 | 1056.3 | 3225 | 0.34 | 833.37 | G300E | 3405600 | 26.72 | G300E | 0 | 0
31 | Story1 | C41 | 32 MPa RC Column (32.5 cm x 32.5 cm) | Column | 32MPa | Concrete Rectangular | 325 | 325 | 1056.3 | 3225 | 0.34 | 833.37 | G300E | 3405600 | 26.72 | G300E | 0 | 0
32 | Story1 | C42 | 32 MPa RC Column (32.5 cm x 32.5 cm) | Column | 32MPa | Concrete Rectangular | 325 | 325 | 1056.3 | 3225 | 0.34 | 833.37 | G300E | 3405600 | 26.72 | G300E | 0 | 0
33 | Story1 | C43 | 32 MPa RC Column (32.5 cm x 32.5 cm) | Column | 32MPa | Concrete Rectangular | 325 | 325 | 1056.3 | 3225 | 0.34 | 833.37 | G300E | 3405600 | 26.72 | G300E | 0 | 0
34 | Story1 | C44 | 32 MPa RC Column (32.5 cm x 32.5 cm) | Column | 32MPa | Concrete Rectangular | 325 | 325 | 1056.3 | 3225 | 0.34 | 833.37 | G300E | 3405600 | 26.72 | G300E | 0 | 0
35 | Story1 | C45 | 32 MPa RC Column (32.5 cm x 32.5 cm) | Column | 32MPa | Concrete Rectangular | 325 | 325 | 1056.3 | 3225 | 0.34 | 833.37 | G300E | 3405600 | 26.72 | G300E | 0 | 0
36 | Story1 | C46 | 32 MPa RC Column (32.5 cm x 32.5 cm) | Column | 32MPa | Concrete Rectangular | 325 | 325 | 1056.3 | 3225 | 0.34 | 833.37 | G300E | 3405600 | 26.72 | G300E | 0 | 0
37 | Story1 | C47 | 32 MPa RC Column (32.5 cm x 32.5 cm) | Column | 32MPa | Concrete Rectangular | 325 | 325 | 1056.3 | 3225 | 0.34 | 833.37 | G300E | 3405600 | 26.72 | G300E | 0 | 0
38 | Story1 | C48 | 32 MPa RC Column (32.5 cm x 32.5 cm) | Column | 32MPa | Concrete Rectangular | 325 | 325 | 1056.3 | 3225 | 0.34 | 833.37 | G300E | 3405600 | 26.72 | G300E | 0 | 0
39 | Story1 | C5 | 32 MPa RC Column (32.5 cm x 32.5 cm) | Column | 32MPa | Concrete Rectangular | 325 | 325 | 1056.3 | 3225 | 0.34 | 833.37 | G300E | 3405600 | 26.72 | G300E | 0 | 0
40 | Story1 | C6 | 32 MPa RC Column (32.5 cm x 32.5 cm) | Column | 32MPa | Concrete Rectangular | 325 | 325 | 1056.3 | 3225 | 0.34 | 833.37 | G300E | 3405600 | 26.72 | G300E | 0 | 0
41 | Story1 | C7 | 32 MPa RC Column (32.5 cm x 32.5 cm) | Column | 32MPa | Concrete Rectangular | 325 | 325 | 1056.3 | 3225 | 0.34 | 833.37 | G300E | 3405600 | 26.72 | G300E | 0 | 0
42 | Story1 | C8 | 32 MPa RC Column (32.5 cm x 32.5 cm) | Column | 32MPa | Concrete Rectangular | 325 | 325 | 1056.3 | 3225 | 0.34 | 833.37 | G300E | 3405600 | 26.72 | G300E | 0 | 0
43 | Story1 | C9 | 32 MPa RC Column (32.5 cm x 32.5 cm) | Column | 32MPa | Concrete Rectangular | 325 | 325 | 1056.3 | 3225 | 0.34 | 833.37 | G300E | 3405600 | 26.72 | G300E | 0 | 0
44 | Story2 | C1 | 32 MPa RC Column (32.5 cm x 32.5 cm) | Column | 32MPa | Concrete Rectangular | 325 | 325 | 1056.3 | 3225 | 0.34 | 833.37 | G300E | 3405600 | 26.72 | G300E | 0 | 0
45 | Story2 | C10 | 32 MPa RC Column (32.5 cm x 32.5 cm) | Column | 32MPa | Concrete Rectangular | 325 | 325 | 1056.3 | 3225 | 0.34 | 833.37 | G300E | 14912400 | 117.01 | G300E | 0 | 0
46 | Story2 | C11 | 32 MPa RC Column (32.5 cm x 32.5 cm) | Column | 32MPa | Concrete Rectangular | 325 | 325 | 1056.3 | 3225 | 0.34 | 833.37 | G300E | 14151300 | 111.04 | G300E | 0 | 0
47 | Story2 | C12 | 32 MPa RC Column (32.5 cm x 32.5 cm) | Column | 32MPa | Concrete Rectangular | 325 | 325 | 1056.3 | 3225 | 0.34 | 833.37 | G300E | 12137825 | 95.24 | G300E | 0 | 0
48 | Story2 | C13 | 32 MPa RC Column (32.5 cm x 32.5 cm) | Column | 32MPa | Concrete Rectangular | 325 | 325 | 1056.3 | 3225 | 0.34 | 833.37 | G300E | 12137825 | 95.24 | G300E | 0 | 0
49 | Story2 | C14 | 32 MPa RC Column (32.5 cm x 32.5 cm) | Column | 32MPa | Concrete Rectangular | 325 | 325 | 1056.3 | 3225 | 0.34 | 833.37 | G300E | 14194300 | 111.37 | G300E | 0 | 0
50 | Story2 | C15 | 32 MPa RC Column (32.5 cm x 32.5 cm) | Column | 32MPa | Concrete Rectangular | 325 | 325 | 1056.3 | 3225 | 0.34 | 833.37 | G300E | 14913475 | 117.02 | G300E | 0 | 0
51 | Story2 | C16 | 32 MPa RC Column (32.5 cm x 32.5 cm) | Column | 32MPa | Concrete Rectangular | 325 | 325 | 1056.3 | 3225 | 0.34 | 833.37 | G300E | 3405600 | 26.72 | G300E | 0 | 0
52 | Story2 | C17 | 32 MPa RC Column (32.5 cm x 32.5 cm) | Column | 32MPa | Concrete Rectangular | 325 | 325 | 1056.3 | 3225 | 0.34 | 833.37 | G300E | 3405600 | 26.72 | G300E | 0 | 0
53 | Story2 | C18 | 32 MPa RC Column (32.5 cm x 32.5 cm) | Column | 32MPa | Concrete Rectangular | 325 | 325 | 1056.3 | 3225 | 0.34 | 833.37 | G300E | 13015025 | 102.12 | G300E | 0 | 0
54 | Story2 | C19 | 32 MPa RC Column (32.5 cm x 32.5 cm) | Column | 32MPa | Concrete Rectangular | 325 | 325 | 1056.3 | 3225 | 0.34 | 833.37 | G300E | 5908200 | 46.36 | G300E | 0 | 0
55 | Story2 | C2 | 32 MPa RC Column (32.5 cm x 32.5 cm) | Column | 32MPa | Concrete Rectangular | 325 | 325 | 1056.3 | 3225 | 0.34 | 833.37 | G300E | 3861400 | 30.3 | G300E | 0 | 0
56 | Story2 | C22 | 32 MPa RC Column (32.5 cm x 32.5 cm) | Column | 32MPa | Concrete Rectangular | 325 | 325 | 1056.3 | 3225 | 0.34 | 833.37 | G300E | 5887775 | 46.2 | G300E | 0 | 0
57 | Story2 | C23 | 32 MPa RC Column (32.5 cm x 32.5 cm) | Column | 32MPa | Concrete Rectangular | 325 | 325 | 1056.3 | 3225 | 0.34 | 833.37 | G300E | 12997825 | 101.99 | G300E | 0 | 0
58 | Story2 | C24 | 32 MPa RC Column (32.5 cm x 32.5 cm) | Column | 32MPa | Concrete Rectangular | 325 | 325 | 1056.3 | 3225 | 0.34 | 833.37 | G300E | 3405600 | 26.72 | G300E | 0 | 0
59 | Story2 | C25 | 32 MPa RC Column (32.5 cm x 32.5 cm) | Column | 32MPa | Concrete Rectangular | 325 | 325 | 1056.3 | 3225 | 0.34 | 833.37 | G300E | 3405600 | 26.72 | G300E | 0 | 0
60 | Story2 | C26 | 32 MPa RC Column (32.5 cm x 32.5 cm) | Column | 32MPa | Concrete Rectangular | 325 | 325 | 1056.3 | 3225 | 0.34 | 833.37 | G300E | 13015025 | 102.12 | G300E | 0 | 0
61 | Story2 | C27 | 32 MPa RC Column (32.5 cm x 32.5 cm) | Column | 32MPa | Concrete Rectangular | 325 | 325 | 1056.3 | 3225 | 0.34 | 833.37 | G300E | 5907125 | 46.35 | G300E | 0 | 0
62 | Story2 | C3 | 32 MPa RC Column (32.5 cm x 32.5 cm) | Column | 32MPa | Concrete Rectangular | 325 | 325 | 1056.3 | 3225 | 0.34 | 833.37 | G300E | 3692625 | 28.97 | G300E | 0 | 0
63 | Story2 | C30 | 32 MPa RC Column (32.5 cm x 32.5 cm) | Column | 32MPa | Concrete Rectangular | 325 | 325 | 1056.3 | 3225 | 0.34 | 833.37 | G300E | 5944750 | 46.64 | G300E | 0 | 0
64 | Story2 | C31 | 32 MPa RC Column (32.5 cm x 32.5 cm) | Column | 32MPa | Concrete Rectangular | 325 | 325 | 1056.3 | 3225 | 0.34 | 833.37 | G300E | 13130050 | 103.02 | G300E | 0 | 0
65 | Story2 | C32 | 32 MPa RC Column (32.5 cm x 32.5 cm) | Column | 32MPa | Concrete Rectangular | 325 | 325 | 1056.3 | 3225 | 0.34 | 833.37 | G300E | 3405600 | 26.72 | G300E | 0 | 0
66 | Story2 | C33 | 32 MPa RC Column (32.5 cm x 32.5 cm) | Column | 32MPa | Concrete Rectangular | 325 | 325 | 1056.3 | 3225 | 0.34 | 833.37 | G300E | 3405600 | 26.72 | G300E | 0 | 0
67 | Story2 | C34 | 32 MPa RC Column (32.5 cm x 32.5 cm) | Column | 32MPa | Concrete Rectangular | 325 | 325 | 1056.3 | 3225 | 0.34 | 833.37 | G300E | 14912400 | 117.01 | G300E | 0 | 0
68 | Story2 | C35 | 32 MPa RC Column (32.5 cm x 32.5 cm) | Column | 32MPa | Concrete Rectangular | 325 | 325 | 1056.3 | 3225 | 0.34 | 833.37 | G300E | 14233000 | 111.68 | G300E | 0 | 0
69 | Story2 | C36 | 32 MPa RC Column (32.5 cm x 32.5 cm) | Column | 32MPa | Concrete Rectangular | 325 | 325 | 1056.3 | 3225 | 0.34 | 833.37 | G300E | 12135675 | 95.22 | G300E | 0 | 0
70 | Story2 | C37 | 32 MPa RC Column (32.5 cm x 32.5 cm) | Column | 32MPa | Concrete Rectangular | 325 | 325 | 1056.3 | 3225 | 0.34 | 833.37 | G300E | 12142125 | 95.27 | G300E | 0 | 0
71 | Story2 | C38 | 32 MPa RC Column (32.5 cm x 32.5 cm) | Column | 32MPa | Concrete Rectangular | 325 | 325 | 1056.3 | 3225 | 0.34 | 833.37 | G300E | 16838800 | 132.12 | G300E | 0 | 0
72 | Story2 | C39 | 32 MPa RC Column (32.5 cm x 32.5 cm) | Column | 32MPa | Concrete Rectangular | 325 | 325 | 1056.3 | 3225 | 0.34 | 833.37 | G300E | 14933900 | 117.18 | G300E | 0 | 0
73 | Story2 | C4 | 32 MPa RC Column (32.5 cm x 32.5 cm) | Column | 32MPa | Concrete Rectangular | 325 | 325 | 1056.3 | 3225 | 0.34 | 833.37 | G300E | 3722725 | 29.21 | G300E | 0 | 0
74 | Story2 | C40 | 32 MPa RC Column (32.5 cm x 32.5 cm) | Column | 32MPa | Concrete Rectangular | 325 | 325 | 1056.3 | 3225 | 0.34 | 833.37 | G300E | 3405600 | 26.72 | G300E | 0 | 0
75 | Story2 | C41 | 32 MPa RC Column (32.5 cm x 32.5 cm) | Column | 32MPa | Concrete Rectangular | 325 | 325 | 1056.3 | 3225 | 0.34 | 833.37 | G300E | 3405600 | 26.72 | G300E | 0 | 0
76 | Story2 | C42 | 32 MPa RC Column (32.5 cm x 32.5 cm) | Column | 32MPa | Concrete Rectangular | 325 | 325 | 1056.3 | 3225 | 0.34 | 833.37 | G300E | 3859250 | 30.28 | G300E | 0 | 0
77 | Story2 | C43 | 32 MPa RC Column (32.5 cm x 32.5 cm) | Column | 32MPa | Concrete Rectangular | 325 | 325 | 1056.3 | 3225 | 0.34 | 833.37 | G300E | 3691550 | 28.97 | G300E | 0 | 0
78 | Story2 | C44 | 32 MPa RC Column (32.5 cm x 32.5 cm) | Column | 32MPa | Concrete Rectangular | 325 | 325 | 1056.3 | 3225 | 0.34 | 833.37 | G300E | 3721650 | 29.2 | G300E | 0 | 0
79 | Story2 | C45 | 32 MPa RC Column (32.5 cm x 32.5 cm) | Column | 32MPa | Concrete Rectangular | 325 | 325 | 1056.3 | 3225 | 0.34 | 833.37 | G300E | 3720575 | 29.19 | G300E | 0 | 0
80 | Story2 | C46 | 32 MPa RC Column (32.5 cm x 32.5 cm) | Column | 32MPa | Concrete Rectangular | 325 | 325 | 1056.3 | 3225 | 0.34 | 833.37 | G300E | 3685100 | 28.91 | G300E | 0 | 0
81 | Story2 | C47 | 32 MPa RC Column (32.5 cm x 32.5 cm) | Column | 32MPa | Concrete Rectangular | 325 | 325 | 1056.3 | 3225 | 0.34 | 833.37 | G300E | 3839900 | 30.13 | G300E | 0 | 0
82 | Story2 | C48 | 32 MPa RC Column (32.5 cm x 32.5 cm) | Column | 32MPa | Concrete Rectangular | 325 | 325 | 1056.3 | 3225 | 0.34 | 833.37 | G300E | 3405600 | 26.72 | G300E | 0 | 0
83 | Story2 | C5 | 32 MPa RC Column (32.5 cm x 32.5 cm) | Column | 32MPa | Concrete Rectangular | 325 | 325 | 1056.3 | 3225 | 0.34 | 833.37 | G300E | 3721650 | 29.2 | G300E | 0 | 0
84 | Story2 | C6 | 32 MPa RC Column (32.5 cm x 32.5 cm) | Column | 32MPa | Concrete Rectangular | 325 | 325 | 1056.3 | 3225 | 0.34 | 833.37 | G300E | 3691550 | 28.97 | G300E | 0 | 0
85 | Story2 | C7 | 32 MPa RC Column (32.5 cm x 32.5 cm) | Column | 32MPa | Concrete Rectangular | 325 | 325 | 1056.3 | 3225 | 0.34 | 833.37 | G300E | 3859250 | 30.28 | G300E | 0 | 0
86 | Story2 | C8 | 32 MPa RC Column (32.5 cm x 32.5 cm) | Column | 32MPa | Concrete Rectangular | 325 | 325 | 1056.3 | 3225 | 0.34 | 833.37 | G300E | 3405600 | 26.72 | G300E | 0 | 0
87 | Story2 | C9 | 32 MPa RC Column (32.5 cm x 32.5 cm) | Column | 32MPa | Concrete Rectangular | 325 | 325 | 1056.3 | 3225 | 0.34 | 833.37 | G300E | 3405600 | 26.72 | G300E | 0 | 0
88 | Story3 | C1 | 32 MPa RC Column (27.5 cm x 27.5 cm) | Column | 32MPa | Concrete Rectangular | 275 | 275 | 756.3 | 3225 | 0.24 | 596.67 | G300E | 2438100 | 19.13 | G300E | 0 | 0
89 | Story3 | C10 | 32 MPa RC Column (27.5 cm x 27.5 cm) | Column | 32MPa | Concrete Rectangular | 275 | 275 | 756.3 | 3225 | 0.24 | 596.67 | G300E | 17478425 | 137.14 | G300E | 0 | 0
90 | Story3 | C11 | 32 MPa RC Column (27.5 cm x 27.5 cm) | Column | 32MPa | Concrete Rectangular | 275 | 275 | 756.3 | 3225 | 0.24 | 596.67 | G300E | 16661425 | 130.73 | G300E | 0 | 0
91 | Story3 | C12 | 32 MPa RC Column (27.5 cm x 27.5 cm) | Column | 32MPa | Concrete Rectangular | 275 | 275 | 756.3 | 3225 | 0.24 | 596.67 | G300E | 14953250 | 117.33 | G300E | 0 | 0
92 | Story3 | C13 | 32 MPa RC Column (27.5 cm x 27.5 cm) | Column | 32MPa | Concrete Rectangular | 275 | 275 | 756.3 | 3225 | 0.24 | 596.67 | G300E | 14953250 | 117.33 | G300E | 0 | 0
93 | Story3 | C14 | 32 MPa RC Column (27.5 cm x 27.5 cm) | Column | 32MPa | Concrete Rectangular | 275 | 275 | 756.3 | 3225 | 0.24 | 596.67 | G300E | 16662500 | 130.74 | G300E | 0 | 0
94 | Story3 | C15 | 32 MPa RC Column (27.5 cm x 27.5 cm) | Column | 32MPa | Concrete Rectangular | 275 | 275 | 756.3 | 3225 | 0.24 | 596.67 | G300E | 17478425 | 137.14 | G300E | 0 | 0
95 | Story3 | C16 | 32 MPa RC Column (27.5 cm x 27.5 cm) | Column | 32MPa | Concrete Rectangular | 275 | 275 | 756.3 | 3225 | 0.24 | 596.67 | G300E | 4379550 | 34.36 | G300E | 0 | 0
96 | Story3 | C17 | 32 MPa RC Column (27.5 cm x 27.5 cm) | Column | 32MPa | Concrete Rectangular | 275 | 275 | 756.3 | 3225 | 0.24 | 596.67 | G300E | 3655000 | 28.68 | G300E | 0 | 0
97 | Story3 | C18 | 32 MPa RC Column (27.5 cm x 27.5 cm) | Column | 32MPa | Concrete Rectangular | 275 | 275 | 756.3 | 3225 | 0.24 | 596.67 | G300E | 15674575 | 122.99 | G300E | 0 | 0
98 | Story3 | C19 | 32 MPa RC Column (27.5 cm x 27.5 cm) | Column | 32MPa | Concrete Rectangular | 275 | 275 | 756.3 | 3225 | 0.24 | 596.67 | G300E | 10450075 | 82 | G300E | 0 | 0
99 | Story3 | C2 | 32 MPa RC Column (27.5 cm x 27.5 cm) | Column | 32MPa | Concrete Rectangular | 275 | 275 | 756.3 | 3225 | 0.24 | 596.67 | G300E | 4793425 | 37.61 | G300E | 0 | 0
100 | Story3 | C22 | 32 MPa RC Column (27.5 cm x 27.5 cm) | Column | 32MPa | Concrete Rectangular | 275 | 275 | 756.3 | 3225 | 0.24 | 596.67 | G300E | 10439325 | 81.91 | G300E | 0 | 0
101 | Story3 | C23 | 32 MPa RC Column (27.5 cm x 27.5 cm) | Column | 32MPa | Concrete Rectangular | 275 | 275 | 756.3 | 3225 | 0.24 | 596.67 | G300E | 15658450 | 122.86 | G300E | 0 | 0
102 | Story3 | C24 | 32 MPa RC Column (27.5 cm x 27.5 cm) | Column | 32MPa | Concrete Rectangular | 275 | 275 | 756.3 | 3225 | 0.24 | 596.67 | G300E | 3655000 | 28.68 | G300E | 0 | 0
103 | Story3 | C25 | 32 MPa RC Column (27.5 cm x 27.5 cm) | Column | 32MPa | Concrete Rectangular | 275 | 275 | 756.3 | 3225 | 0.24 | 596.67 | G300E | 3655000 | 28.68 | G300E | 0 | 0
104 | Story3 | C26 | 32 MPa RC Column (27.5 cm x 27.5 cm) | Column | 32MPa | Concrete Rectangular | 275 | 275 | 756.3 | 3225 | 0.24 | 596.67 | G300E | 15674575 | 122.99 | G300E | 0 | 0
105 | Story3 | C27 | 32 MPa RC Column (27.5 cm x 27.5 cm) | Column | 32MPa | Concrete Rectangular | 275 | 275 | 756.3 | 3225 | 0.24 | 596.67 | G300E | 10449000 | 81.99 | G300E | 0 | 0
106 | Story3 | C3 | 32 MPa RC Column (27.5 cm x 27.5 cm) | Column | 32MPa | Concrete Rectangular | 275 | 275 | 756.3 | 3225 | 0.24 | 596.67 | G300E | 4480600 | 35.16 | G300E | 0 | 0
107 | Story3 | C30 | 32 MPa RC Column (27.5 cm x 27.5 cm) | Column | 32MPa | Concrete Rectangular | 275 | 275 | 756.3 | 3225 | 0.24 | 596.67 | G300E | 10459750 | 82.07 | G300E | 0 | 0
108 | Story3 | C31 | 32 MPa RC Column (27.5 cm x 27.5 cm) | Column | 32MPa | Concrete Rectangular | 275 | 275 | 756.3 | 3225 | 0.24 | 596.67 | G300E | 15662750 | 122.9 | G300E | 0 | 0
109 | Story3 | C32 | 32 MPa RC Column (27.5 cm x 27.5 cm) | Column | 32MPa | Concrete Rectangular | 275 | 275 | 756.3 | 3225 | 0.24 | 596.67 | G300E | 3652850 | 28.66 | G300E | 0 | 0
110 | Story3 | C33 | 32 MPa RC Column (27.5 cm x 27.5 cm) | Column | 32MPa | Concrete Rectangular | 275 | 275 | 756.3 | 3225 | 0.24 | 596.67 | G300E | 4379550 | 34.36 | G300E | 0 | 0
111 | Story3 | C34 | 32 MPa RC Column (27.5 cm x 27.5 cm) | Column | 32MPa | Concrete Rectangular | 275 | 275 | 756.3 | 3225 | 0.24 | 596.67 | G300E | 17478425 | 137.14 | G300E | 0 | 0
112 | Story3 | C35 | 32 MPa RC Column (27.5 cm x 27.5 cm) | Column | 32MPa | Concrete Rectangular | 275 | 275 | 756.3 | 3225 | 0.24 | 596.67 | G300E | 16660350 | 130.72 | G300E | 0 | 0
113 | Story3 | C36 | 32 MPa RC Column (27.5 cm x 27.5 cm) | Column | 32MPa | Concrete Rectangular | 275 | 275 | 756.3 | 3225 | 0.24 | 596.67 | G300E | 14953250 | 117.33 | G300E | 0 | 0
114 | Story3 | C37 | 32 MPa RC Column (27.5 cm x 27.5 cm) | Column | 32MPa | Concrete Rectangular | 275 | 275 | 756.3 | 3225 | 0.24 | 596.67 | G300E | 14953250 | 117.33 | G300E | 0 | 0
115 | Story3 | C38 | 32 MPa RC Column (27.5 cm x 27.5 cm) | Column | 32MPa | Concrete Rectangular | 275 | 275 | 756.3 | 3225 | 0.24 | 596.67 | G300E | 16628100 | 130.47 | G300E | 0 | 0
116 | Story3 | C39 | 32 MPa RC Column (27.5 cm x 27.5 cm) | Column | 32MPa | Concrete Rectangular | 275 | 275 | 756.3 | 3225 | 0.24 | 596.67 | G300E | 17480575 | 137.16 | G300E | 0 | 0
117 | Story3 | C4 | 32 MPa RC Column (27.5 cm x 27.5 cm) | Column | 32MPa | Concrete Rectangular | 275 | 275 | 756.3 | 3225 | 0.24 | 596.67 | G300E | 4537575 | 35.6 | G300E | 0 | 0
118 | Story3 | C40 | 32 MPa RC Column (27.5 cm x 27.5 cm) | Column | 32MPa | Concrete Rectangular | 275 | 275 | 756.3 | 3225 | 0.24 | 596.67 | G300E | 4550475 | 35.7 | G300E | 0 | 0
119 | Story3 | C41 | 32 MPa RC Column (27.5 cm x 27.5 cm) | Column | 32MPa | Concrete Rectangular | 275 | 275 | 756.3 | 3225 | 0.24 | 596.67 | G300E | 2438100 | 19.13 | G300E | 0 | 0
120 | Story3 | C42 | 32 MPa RC Column (27.5 cm x 27.5 cm) | Column | 32MPa | Concrete Rectangular | 275 | 275 | 756.3 | 3225 | 0.24 | 596.67 | G300E | 4793425 | 37.61 | G300E | 0 | 0
121 | Story3 | C43 | 32 MPa RC Column (27.5 cm x 27.5 cm) | Column | 32MPa | Concrete Rectangular | 275 | 275 | 756.3 | 3225 | 0.24 | 596.67 | G300E | 4480600 | 35.16 | G300E | 0 | 0
122 | Story3 | C44 | 32 MPa RC Column (27.5 cm x 27.5 cm) | Column | 32MPa | Concrete Rectangular | 275 | 275 | 756.3 | 3225 | 0.24 | 596.67 | G300E | 4535425 | 35.59 | G300E | 0 | 0
123 | Story3 | C45 | 32 MPa RC Column (27.5 cm x 27.5 cm) | Column | 32MPa | Concrete Rectangular | 275 | 275 | 756.3 | 3225 | 0.24 | 596.67 | G300E | 4535425 | 35.59 | G300E | 0 | 0
124 | Story3 | C46 | 32 MPa RC Column (27.5 cm x 27.5 cm) | Column | 32MPa | Concrete Rectangular | 275 | 275 | 756.3 | 3225 | 0.24 | 596.67 | G300E | 4468775 | 35.06 | G300E | 0 | 0
125 | Story3 | C47 | 32 MPa RC Column (27.5 cm x 27.5 cm) | Column | 32MPa | Concrete Rectangular | 275 | 275 | 756.3 | 3225 | 0.24 | 596.67 | G300E | 4781600 | 37.52 | G300E | 0 | 0
126 | Story3 | C48 | 32 MPa RC Column (27.5 cm x 27.5 cm) | Column | 32MPa | Concrete Rectangular | 275 | 275 | 756.3 | 3225 | 0.24 | 596.67 | G300E | 2438100 | 19.13 | G300E | 0 | 0
127 | Story3 | C5 | 32 MPa RC Column (27.5 cm x 27.5 cm) | Column | 32MPa | Concrete Rectangular | 275 | 275 | 756.3 | 3225 | 0.24 | 596.67 | G300E | 4536500 | 35.6 | G300E | 0 | 0
128 | Story3 | C6 | 32 MPa RC Column (27.5 cm x 27.5 cm) | Column | 32MPa | Concrete Rectangular | 275 | 275 | 756.3 | 3225 | 0.24 | 596.67 | G300E | 4480600 | 35.16 | G300E | 0 | 0
129 | Story3 | C7 | 32 MPa RC Column (27.5 cm x 27.5 cm) | Column | 32MPa | Concrete Rectangular | 275 | 275 | 756.3 | 3225 | 0.24 | 596.67 | G300E | 4793425 | 37.61 | G300E | 0 | 0
130 | Story3 | C8 | 32 MPa RC Column (27.5 cm x 27.5 cm) | Column | 32MPa | Concrete Rectangular | 275 | 275 | 756.3 | 3225 | 0.24 | 596.67 | G300E | 2438100 | 19.13 | G300E | 0 | 0
131 | Story3 | C9 | 32 MPa RC Column (27.5 cm x 27.5 cm) | Column | 32MPa | Concrete Rectangular | 275 | 275 | 756.3 | 3225 | 0.24 | 596.67 | G300E | 4378475 | 34.36 | G300E | 0 | 0
132 | Story4 | C1 | 32 MPa RC Column (27.5 cm x 27.5 cm) | Column | 32MPa | Concrete Rectangular | 275 | 275 | 756.3 | 3225 | 0.24 | 596.67 | G300E | 2444550 | 19.18 | G300E | 0 | 0
133 | Story4 | C10 | 32 MPa RC Column (27.5 cm x 27.5 cm) | Column | 32MPa | Concrete Rectangular | 275 | 275 | 756.3 | 3225 | 0.24 | 596.67 | G300E | 9412700 | 73.86 | G300E | 0 | 0
134 | Story4 | C11 | 32 MPa RC Column (27.5 cm x 27.5 cm) | Column | 32MPa | Concrete Rectangular | 275 | 275 | 756.3 | 3225 | 0.24 | 596.67 | G300E | 8130225 | 63.79 | G300E | 0 | 0
135 | Story4 | C12 | 32 MPa RC Column (27.5 cm x 27.5 cm) | Column | 32MPa | Concrete Rectangular | 275 | 275 | 756.3 | 3225 | 0.24 | 596.67 | G300E | 7220775 | 56.66 | G300E | 0 | 0
136 | Story4 | C13 | 32 MPa RC Column (27.5 cm x 27.5 cm) | Column | 32MPa | Concrete Rectangular | 275 | 275 | 756.3 | 3225 | 0.24 | 596.67 | G300E | 7220775 | 56.66 | G300E | 0 | 0
137 | Story4 | C14 | 32 MPa RC Column (27.5 cm x 27.5 cm) | Column | 32MPa | Concrete Rectangular | 275 | 275 | 756.3 | 3225 | 0.24 | 596.67 | G300E | 8130225 | 63.79 | G300E | 0 | 0
138 | Story4 | C15 | 32 MPa RC Column (27.5 cm x 27.5 cm) | Column | 32MPa | Concrete Rectangular | 275 | 275 | 756.3 | 3225 | 0.24 | 596.67 | G300E | 9386900 | 73.65 | G300E | 0 | 0
139 | Story4 | C16 | 32 MPa RC Column (27.5 cm x 27.5 cm) | Column | 32MPa | Concrete Rectangular | 275 | 275 | 756.3 | 3225 | 0.24 | 596.67 | G300E | 2438100 | 19.13 | G300E | 0 | 0
140 | Story4 | C17 | 32 MPa RC Column (27.5 cm x 27.5 cm) | Column | 32MPa | Concrete Rectangular | 275 | 275 | 756.3 | 3225 | 0.24 | 596.67 | G300E | 2438100 | 19.13 | G300E | 0 | 0
141 | Story4 | C18 | 32 MPa RC Column (27.5 cm x 27.5 cm) | Column | 32MPa | Concrete Rectangular | 275 | 275 | 756.3 | 3225 | 0.24 | 596.67 | G300E | 8151725 | 63.96 | G300E | 0 | 0
142 | Story4 | C19 | 32 MPa RC Column (27.5 cm x 27.5 cm) | Column | 32MPa | Concrete Rectangular | 275 | 275 | 756.3 | 3225 | 0.24 | 596.67 | G300E | 4164550 | 32.68 | G300E | 0 | 0
143 | Story4 | C2 | 32 MPa RC Column (27.5 cm x 27.5 cm) | Column | 32MPa | Concrete Rectangular | 275 | 275 | 756.3 | 3225 | 0.24 | 596.67 | G300E | 3880750 | 30.45 | G300E | 0 | 0
144 | Story4 | C22 | 32 MPa RC Column (27.5 cm x 27.5 cm) | Column | 32MPa | Concrete Rectangular | 275 | 275 | 756.3 | 3225 | 0.24 | 596.67 | G300E | 4157025 | 32.62 | G300E | 0 | 0
145 | Story4 | C23 | 32 MPa RC Column (27.5 cm x 27.5 cm) | Column | 32MPa | Concrete Rectangular | 275 | 275 | 756.3 | 3225 | 0.24 | 596.67 | G300E | 8380700 | 65.76 | G300E | 0 | 0
146 | Story4 | C24 | 32 MPa RC Column (27.5 cm x 27.5 cm) | Column | 32MPa | Concrete Rectangular | 275 | 275 | 756.3 | 3225 | 0.24 | 596.67 | G300E | 2438100 | 19.13 | G300E | 0 | 0
147 | Story4 | C25 | 32 MPa RC Column (27.5 cm x 27.5 cm) | Column | 32MPa | Concrete Rectangular | 275 | 275 | 756.3 | 3225 | 0.24 | 596.67 | G300E | 2438100 | 19.13 | G300E | 0 | 0
148 | Story4 | C26 | 32 MPa RC Column (27.5 cm x 27.5 cm) | Column | 32MPa | Concrete Rectangular | 275 | 275 | 756.3 | 3225 | 0.24 | 596.67 | G300E | 8128075 | 63.78 | G300E | 0 | 0
149 | Story4 | C27 | 32 MPa RC Column (27.5 cm x 27.5 cm) | Column | 32MPa | Concrete Rectangular | 275 | 275 | 756.3 | 3225 | 0.24 | 596.67 | G300E | 4164550 | 32.68 | G300E | 0 | 0
150 | Story4 | C3 | 32 MPa RC Column (27.5 cm x 27.5 cm) | Column | 32MPa | Concrete Rectangular | 275 | 275 | 756.3 | 3225 | 0.24 | 596.67 | G300E | 3893650 | 30.55 | G300E | 0 | 0
151 | Story4 | C30 | 32 MPa RC Column (27.5 cm x 27.5 cm) | Column | 32MPa | Concrete Rectangular | 275 | 275 | 756.3 | 3225 | 0.24 | 596.67 | G300E | 4167775 | 32.7 | G300E | 0 | 0
152 | Story4 | C31 | 32 MPa RC Column (27.5 cm x 27.5 cm) | Column | 32MPa | Concrete Rectangular | 275 | 275 | 756.3 | 3225 | 0.24 | 596.67 | G300E | 9257900 | 72.64 | G300E | 0 | 0
153 | Story4 | C32 | 32 MPa RC Column (27.5 cm x 27.5 cm) | Column | 32MPa | Concrete Rectangular | 275 | 275 | 756.3 | 3225 | 0.24 | 596.67 | G300E | 2438100 | 19.13 | G300E | 0 | 0
154 | Story4 | C33 | 32 MPa RC Column (27.5 cm x 27.5 cm) | Column | 32MPa | Concrete Rectangular | 275 | 275 | 756.3 | 3225 | 0.24 | 596.67 | G300E | 2438100 | 19.13 | G300E | 0 | 0
155 | Story4 | C34 | 32 MPa RC Column (27.5 cm x 27.5 cm) | Column | 32MPa | Concrete Rectangular | 275 | 275 | 756.3 | 3225 | 0.24 | 596.67 | G300E | 9377225 | 73.58 | G300E | 0 | 0
156 | Story4 | C35 | 32 MPa RC Column (27.5 cm x 27.5 cm) | Column | 32MPa | Concrete Rectangular | 275 | 275 | 756.3 | 3225 | 0.24 | 596.67 | G300E | 8130225 | 63.79 | G300E | 0 | 0
157 | Story4 | C36 | 32 MPa RC Column (27.5 cm x 27.5 cm) | Column | 32MPa | Concrete Rectangular | 275 | 275 | 756.3 | 3225 | 0.24 | 596.67 | G300E | 7220775 | 56.66 | G300E | 0 | 0
158 | Story4 | C37 | 32 MPa RC Column (27.5 cm x 27.5 cm) | Column | 32MPa | Concrete Rectangular | 275 | 275 | 756.3 | 3225 | 0.24 | 596.67 | G300E | 7220775 | 56.66 | G300E | 0 | 0
159 | Story4 | C38 | 32 MPa RC Column (27.5 cm x 27.5 cm) | Column | 32MPa | Concrete Rectangular | 275 | 275 | 756.3 | 3225 | 0.24 | 596.67 | G300E | 8101200 | 63.57 | G300E | 0 | 0
160 | Story4 | C39 | 32 MPa RC Column (27.5 cm x 27.5 cm) | Column | 32MPa | Concrete Rectangular | 275 | 275 | 756.3 | 3225 | 0.24 | 596.67 | G300E | 10900500 | 85.53 | G300E | 0 | 0
161 | Story4 | C4 | 32 MPa RC Column (27.5 cm x 27.5 cm) | Column | 32MPa | Concrete Rectangular | 275 | 275 | 756.3 | 3225 | 0.24 | 596.67 | G300E | 3946325 | 30.96 | G300E | 0 | 0
162 | Story4 | C40 | 32 MPa RC Column (27.5 cm x 27.5 cm) | Column | 32MPa | Concrete Rectangular | 275 | 275 | 756.3 | 3225 | 0.24 | 596.67 | G300E | 2438100 | 19.13 | G300E | 0 | 0
163 | Story4 | C41 | 32 MPa RC Column (27.5 cm x 27.5 cm) | Column | 32MPa | Concrete Rectangular | 275 | 275 | 756.3 | 3225 | 0.24 | 596.67 | G300E | 2443475 | 19.17 | G300E | 0 | 0
164 | Story4 | C42 | 32 MPa RC Column (27.5 cm x 27.5 cm) | Column | 32MPa | Concrete Rectangular | 275 | 275 | 756.3 | 3225 | 0.24 | 596.67 | G300E | 3878600 | 30.43 | G300E | 0 | 0
165 | Story4 | C43 | 32 MPa RC Column (27.5 cm x 27.5 cm) | Column | 32MPa | Concrete Rectangular | 275 | 275 | 756.3 | 3225 | 0.24 | 596.67 | G300E | 3892575 | 30.54 | G300E | 0 | 0
166 | Story4 | C44 | 32 MPa RC Column (27.5 cm x 27.5 cm) | Column | 32MPa | Concrete Rectangular | 275 | 275 | 756.3 | 3225 | 0.24 | 596.67 | G300E | 3946325 | 30.96 | G300E | 0 | 0
167 | Story4 | C45 | 32 MPa RC Column (27.5 cm x 27.5 cm) | Column | 32MPa | Concrete Rectangular | 275 | 275 | 756.3 | 3225 | 0.24 | 596.67 | G300E | 3944175 | 30.95 | G300E | 0 | 0
168 | Story4 | C46 | 32 MPa RC Column (27.5 cm x 27.5 cm) | Column | 32MPa | Concrete Rectangular | 275 | 275 | 756.3 | 3225 | 0.24 | 596.67 | G300E | 3881825 | 30.46 | G300E | 0 | 0
169 | Story4 | C47 | 32 MPa RC Column (27.5 cm x 27.5 cm) | Column | 32MPa | Concrete Rectangular | 275 | 275 | 756.3 | 3225 | 0.24 | 596.67 | G300E | 3848500 | 30.2 | G300E | 0 | 0
170 | Story4 | C48 | 32 MPa RC Column (27.5 cm x 27.5 cm) | Column | 32MPa | Concrete Rectangular | 275 | 275 | 756.3 | 3225 | 0.24 | 596.67 | G300E | 2438100 | 19.13 | G300E | 0 | 0
171 | Story4 | C5 | 32 MPa RC Column (27.5 cm x 27.5 cm) | Column | 32MPa | Concrete Rectangular | 275 | 275 | 756.3 | 3225 | 0.24 | 596.67 | G300E | 3946325 | 30.96 | G300E | 0 | 0
172 | Story4 | C6 | 32 MPa RC Column (27.5 cm x 27.5 cm) | Column | 32MPa | Concrete Rectangular | 275 | 275 | 756.3 | 3225 | 0.24 | 596.67 | G300E | 3892575 | 30.54 | G300E | 0 | 0
173 | Story4 | C7 | 32 MPa RC Column (27.5 cm x 27.5 cm) | Column | 32MPa | Concrete Rectangular | 275 | 275 | 756.3 | 3225 | 0.24 | 596.67 | G300E | 3878600 | 30.43 | G300E | 0 | 0
174 | Story4 | C8 | 32 MPa RC Column (27.5 cm x 27.5 cm) | Column | 32MPa | Concrete Rectangular | 275 | 275 | 756.3 | 3225 | 0.24 | 596.67 | G300E | 2443475 | 19.17 | G300E | 0 | 0
175 | Story4 | C9 | 32 MPa RC Column (27.5 cm x 27.5 cm) | Column | 32MPa | Concrete Rectangular | 275 | 275 | 756.3 | 3225 | 0.24 | 596.67 | G300E | 2438100 | 19.13 | G300E | 0 | 0
176 | Story5 | C1 | 32 MPa RC Column (25 cm x 25 cm) | Column | 32MPa | Concrete Rectangular | 250 | 250 | 625 | 3225 | 0.2 | 493.12 | G300E | 3760350 | 29.51 | G300E | 0 | 0
177 | Story5 | C10 | 32 MPa RC Column (25 cm x 25 cm) | Column | 32MPa | Concrete Rectangular | 250 | 250 | 625 | 3225 | 0.2 | 493.12 | G300E | 6265100 | 49.16 | G300E | 0 | 0
178 | Story5 | C11 | 32 MPa RC Column (25 cm x 25 cm) | Column | 32MPa | Concrete Rectangular | 250 | 250 | 625 | 3225 | 0.2 | 493.12 | G300E | 6127500 | 48.08 | G300E | 0 | 0
179 | Story5 | C12 | 32 MPa RC Column (25 cm x 25 cm) | Column | 32MPa | Concrete Rectangular | 250 | 250 | 625 | 3225 | 0.2 | 493.12 | G300E | 5877025 | 46.11 | G300E | 0 | 0
180 | Story5 | C13 | 32 MPa RC Column (25 cm x 25 cm) | Column | 32MPa | Concrete Rectangular | 250 | 250 | 625 | 3225 | 0.2 | 493.12 | G300E | 5877025 | 46.11 | G300E | 0 | 0
181 | Story5 | C14 | 32 MPa RC Column (25 cm x 25 cm) | Column | 32MPa | Concrete Rectangular | 250 | 250 | 625 | 3225 | 0.2 | 493.12 | G300E | 6127500 | 48.08 | G300E | 0 | 0
182 | Story5 | C15 | 32 MPa RC Column (25 cm x 25 cm) | Column | 32MPa | Concrete Rectangular | 250 | 250 | 625 | 3225 | 0.2 | 493.12 | G300E | 6265100 | 49.16 | G300E | 0 | 0
183 | Story5 | C16 | 32 MPa RC Column (25 cm x 25 cm) | Column | 32MPa | Concrete Rectangular | 250 | 250 | 625 | 3225 | 0.2 | 493.12 | G300E | 2609025 | 20.47 | G300E | 0 | 0
184 | Story5 | C17 | 32 MPa RC Column (25 cm x 25 cm) | Column | 32MPa | Concrete Rectangular | 250 | 250 | 625 | 3225 | 0.2 | 493.12 | G300E | 2353175 | 18.46 | G300E | 0 | 0
185 | Story5 | C18 | 32 MPa RC Column (25 cm x 25 cm) | Column | 32MPa | Concrete Rectangular | 250 | 250 | 625 | 3225 | 0.2 | 493.12 | G300E | 7580900 | 59.48 | G300E | 0 | 0
186 | Story5 | C19 | 32 MPa RC Column (25 cm x 25 cm) | Column | 32MPa | Concrete Rectangular | 250 | 250 | 625 | 3225 | 0.2 | 493.12 | G300E | 3395925 | 26.65 | G300E | 0 | 0
187 | Story5 | C2 | 32 MPa RC Column (25 cm x 25 cm) | Column | 32MPa | Concrete Rectangular | 250 | 250 | 625 | 3225 | 0.2 | 493.12 | G300E | 6142550 | 48.2 | G300E | 0 | 0
188 | Story5 | C22 | 32 MPa RC Column (25 cm x 25 cm) | Column | 32MPa | Concrete Rectangular | 250 | 250 | 625 | 3225 | 0.2 | 493.12 | G300E | 3384100 | 26.55 | G300E | 0 | 0
189 | Story5 | C23 | 32 MPa RC Column (25 cm x 25 cm) | Column | 32MPa | Concrete Rectangular | 250 | 250 | 625 | 3225 | 0.2 | 493.12 | G300E | 7421800 | 58.23 | G300E | 0 | 0
190 | Story5 | C24 | 32 MPa RC Column (25 cm x 25 cm) | Column | 32MPa | Concrete Rectangular | 250 | 250 | 625 | 3225 | 0.2 | 493.12 | G300E | 2353175 | 18.46 | G300E | 0 | 0
191 | Story5 | C25 | 32 MPa RC Column (25 cm x 25 cm) | Column | 32MPa | Concrete Rectangular | 250 | 250 | 625 | 3225 | 0.2 | 493.12 | G300E | 2354250 | 18.47 | G300E | 0 | 0
192 | Story5 | C26 | 32 MPa RC Column (25 cm x 25 cm) | Column | 32MPa | Concrete Rectangular | 250 | 250 | 625 | 3225 | 0.2 | 493.12 | G300E | 7831375 | 61.45 | G300E | 0 | 0
193 | Story5 | C27 | 32 MPa RC Column (25 cm x 25 cm) | Column | 32MPa | Concrete Rectangular | 250 | 250 | 625 | 3225 | 0.2 | 493.12 | G300E | 3395925 | 26.65 | G300E | 0 | 0
194 | Story5 | C3 | 32 MPa RC Column (25 cm x 25 cm) | Column | 32MPa | Concrete Rectangular | 250 | 250 | 625 | 3225 | 0.2 | 493.12 | G300E | 6127500 | 48.08 | G300E | 0 | 0
195 | Story5 | C30 | 32 MPa RC Column (25 cm x 25 cm) | Column | 32MPa | Concrete Rectangular | 250 | 250 | 625 | 3225 | 0.2 | 493.12 | G300E | 3379800 | 26.52 | G300E | 0 | 0
196 | Story5 | C31 | 32 MPa RC Column (25 cm x 25 cm) | Column | 32MPa | Concrete Rectangular | 250 | 250 | 625 | 3225 | 0.2 | 493.12 | G300E | 5936150 | 46.58 | G300E | 0 | 0
197 | Story5 | C32 | 32 MPa RC Column (25 cm x 25 cm) | Column | 32MPa | Concrete Rectangular | 250 | 250 | 625 | 3225 | 0.2 | 493.12 | G300E | 2361775 | 18.53 | G300E | 0 | 0
198 | Story5 | C33 | 32 MPa RC Column (25 cm x 25 cm) | Column | 32MPa | Concrete Rectangular | 250 | 250 | 625 | 3225 | 0.2 | 493.12 | G300E | 2609025 | 20.47 | G300E | 0 | 0
199 | Story5 | C34 | 32 MPa RC Column (25 cm x 25 cm) | Column | 32MPa | Concrete Rectangular | 250 | 250 | 625 | 3225 | 0.2 | 493.12 | G300E | 6266175 | 49.17 | G300E | 0 | 0
200 | Story5 | C35 | 32 MPa RC Column (25 cm x 25 cm) | Column | 32MPa | Concrete Rectangular | 250 | 250 | 625 | 3225 | 0.2 | 493.12 | G300E | 6128575 | 48.09 | G300E | 0 | 0
201 | Story5 | C36 | 32 MPa RC Column (25 cm x 25 cm) | Column | 32MPa | Concrete Rectangular | 250 | 250 | 625 | 3225 | 0.2 | 493.12 | G300E | 5877025 | 46.11 | G300E | 0 | 0
202 | Story5 | C37 | 32 MPa RC Column (25 cm x 25 cm) | Column | 32MPa | Concrete Rectangular | 250 | 250 | 625 | 3225 | 0.2 | 493.12 | G300E | 5873800 | 46.09 | G300E | 0 | 0
203 | Story5 | C38 | 32 MPa RC Column (25 cm x 25 cm) | Column | 32MPa | Concrete Rectangular | 250 | 250 | 625 | 3225 | 0.2 | 493.12 | G300E | 6111375 | 47.95 | G300E | 0 | 0
204 | Story5 | C39 | 32 MPa RC Column (25 cm x 25 cm) | Column | 32MPa | Concrete Rectangular | 250 | 250 | 625 | 3225 | 0.2 | 493.12 | G300E | 6214575 | 48.76 | G300E | 0 | 0
205 | Story5 | C4 | 32 MPa RC Column (25 cm x 25 cm) | Column | 32MPa | Concrete Rectangular | 250 | 250 | 625 | 3225 | 0.2 | 493.12 | G300E | 6174800 | 48.45 | G300E | 0 | 0
206 | Story5 | C40 | 32 MPa RC Column (25 cm x 25 cm) | Column | 32MPa | Concrete Rectangular | 250 | 250 | 625 | 3225 | 0.2 | 493.12 | G300E | 2786400 | 21.86 | G300E | 0 | 0
207 | Story5 | C41 | 32 MPa RC Column (25 cm x 25 cm) | Column | 32MPa | Concrete Rectangular | 250 | 250 | 625 | 3225 | 0.2 | 493.12 | G300E | 3760350 | 29.51 | G300E | 0 | 0
208 | Story5 | C42 | 32 MPa RC Column (25 cm x 25 cm) | Column | 32MPa | Concrete Rectangular | 250 | 250 | 625 | 3225 | 0.2 | 493.12 | G300E | 6182325 | 48.51 | G300E | 0 | 0
209 | Story5 | C43 | 32 MPa RC Column (25 cm x 25 cm) | Column | 32MPa | Concrete Rectangular | 250 | 250 | 625 | 3225 | 0.2 | 493.12 | G300E | 6126425 | 48.07 | G300E | 0 | 0
210 | Story5 | C44 | 32 MPa RC Column (25 cm x 25 cm) | Column | 32MPa | Concrete Rectangular | 250 | 250 | 625 | 3225 | 0.2 | 493.12 | G300E | 6174800 | 48.45 | G300E | 0 | 0
211 | Story5 | C45 | 32 MPa RC Column (25 cm x 25 cm) | Column | 32MPa | Concrete Rectangular | 250 | 250 | 625 | 3225 | 0.2 | 493.12 | G300E | 6171575 | 48.42 | G300E | 0 | 0
212 | Story5 | C46 | 32 MPa RC Column (25 cm x 25 cm) | Column | 32MPa | Concrete Rectangular | 250 | 250 | 625 | 3225 | 0.2 | 493.12 | G300E | 6112450 | 47.96 | G300E | 0 | 0
213 | Story5 | C47 | 32 MPa RC Column (25 cm x 25 cm) | Column | 32MPa | Concrete Rectangular | 250 | 250 | 625 | 3225 | 0.2 | 493.12 | G300E | 5985600 | 46.97 | G300E | 0 | 0
214 | Story5 | C48 | 32 MPa RC Column (25 cm x 25 cm) | Column | 32MPa | Concrete Rectangular | 250 | 250 | 625 | 3225 | 0.2 | 493.12 | G300E | 3743150 | 29.37 | G300E | 0 | 0
215 | Story5 | C5 | 32 MPa RC Column (25 cm x 25 cm) | Column | 32MPa | Concrete Rectangular | 250 | 250 | 625 | 3225 | 0.2 | 493.12 | G300E | 6174800 | 48.45 | G300E | 0 | 0
216 | Story5 | C6 | 32 MPa RC Column (25 cm x 25 cm) | Column | 32MPa | Concrete Rectangular | 250 | 250 | 625 | 3225 | 0.2 | 493.12 | G300E | 6127500 | 48.08 | G300E | 0 | 0
217 | Story5 | C7 | 32 MPa RC Column (25 cm x 25 cm) | Column | 32MPa | Concrete Rectangular | 250 | 250 | 625 | 3225 | 0.2 | 493.12 | G300E | 6174800 | 48.45 | G300E | 0 | 0
218 | Story5 | C8 | 32 MPa RC Column (25 cm x 25 cm) | Column | 32MPa | Concrete Rectangular | 250 | 250 | 625 | 3225 | 0.2 | 493.12 | G300E | 3760350 | 29.51 | G300E | 0 | 0
219 | Story5 | C9 | 32 MPa RC Column (25 cm x 25 cm) | Column | 32MPa | Concrete Rectangular | 250 | 250 | 625 | 3225 | 0.2 | 493.12 | G300E | 2607950 | 20.46 | G300E | 0 | 0
220 | Story6 | C1 | 32 MPa RC Column (25 cm x 25 cm) | Column | 32MPa | Concrete Rectangular | 250 | 250 | 625 | 3225 | 0.2 | 493.12 | G300E | 6907950 | 54.2 | G300E | 0 | 0
221 | Story6 | C10 | 32 MPa RC Column (25 cm x 25 cm) | Column | 32MPa | Concrete Rectangular | 250 | 250 | 625 | 3225 | 0.2 | 493.12 | G300E | 2015625 | 15.82 | G300E | 0 | 0
222 | Story6 | C11 | 32 MPa RC Column (25 cm x 25 cm) | Column | 32MPa | Concrete Rectangular | 250 | 250 | 625 | 3225 | 0.2 | 493.12 | G300E | 2015625 | 15.82 | G300E | 0 | 0
223 | Story6 | C12 | 32 MPa RC Column (25 cm x 25 cm) | Column | 32MPa | Concrete Rectangular | 250 | 250 | 625 | 3225 | 0.2 | 493.12 | G300E | 2015625 | 15.82 | G300E | 0 | 0
224 | Story6 | C13 | 32 MPa RC Column (25 cm x 25 cm) | Column | 32MPa | Concrete Rectangular | 250 | 250 | 625 | 3225 | 0.2 | 493.12 | G300E | 2015625 | 15.82 | G300E | 0 | 0
225 | Story6 | C14 | 32 MPa RC Column (25 cm x 25 cm) | Column | 32MPa | Concrete Rectangular | 250 | 250 | 625 | 3225 | 0.2 | 493.12 | G300E | 2015625 | 15.82 | G300E | 0 | 0
226 | Story6 | C15 | 32 MPa RC Column (25 cm x 25 cm) | Column | 32MPa | Concrete Rectangular | 250 | 250 | 625 | 3225 | 0.2 | 493.12 | G300E | 2015625 | 15.82 | G300E | 0 | 0
227 | Story6 | C16 | 32 MPa RC Column (25 cm x 25 cm) | Column | 32MPa | Concrete Rectangular | 250 | 250 | 625 | 3225 | 0.2 | 493.12 | G300E | 4106500 | 32.22 | G300E | 0 | 0
228 | Story6 | C17 | 32 MPa RC Column (25 cm x 25 cm) | Column | 32MPa | Concrete Rectangular | 250 | 250 | 625 | 3225 | 0.2 | 493.12 | G300E | 3663600 | 28.75 | G300E | 0 | 0
229 | Story6 | C18 | 32 MPa RC Column (25 cm x 25 cm) | Column | 32MPa | Concrete Rectangular | 250 | 250 | 625 | 3225 | 0.2 | 493.12 | G300E | 2015625 | 15.82 | G300E | 0 | 0
230 | Story6 | C19 | 32 MPa RC Column (25 cm x 25 cm) | Column | 32MPa | Concrete Rectangular | 250 | 250 | 625 | 3225 | 0.2 | 493.12 | G300E | 2015625 | 15.82 | G300E | 0 | 0
231 | Story6 | C2 | 32 MPa RC Column (25 cm x 25 cm) | Column | 32MPa | Concrete Rectangular | 250 | 250 | 625 | 3225 | 0.2 | 493.12 | G300E | 8150650 | 63.95 | G300E | 78206.25 | 0.61
232 | Story6 | C22 | 32 MPa RC Column (25 cm x 25 cm) | Column | 32MPa | Concrete Rectangular | 250 | 250 | 625 | 3225 | 0.2 | 493.12 | G300E | 2015625 | 15.82 | G300E | 0 | 0
233 | Story6 | C23 | 32 MPa RC Column (25 cm x 25 cm) | Column | 32MPa | Concrete Rectangular | 250 | 250 | 625 | 3225 | 0.2 | 493.12 | G300E | 2015625 | 15.82 | G300E | 0 | 0
234 | Story6 | C24 | 32 MPa RC Column (25 cm x 25 cm) | Column | 32MPa | Concrete Rectangular | 250 | 250 | 625 | 3225 | 0.2 | 493.12 | G300E | 3661450 | 28.73 | G300E | 0 | 0
235 | Story6 | C25 | 32 MPa RC Column (25 cm x 25 cm) | Column | 32MPa | Concrete Rectangular | 250 | 250 | 625 | 3225 | 0.2 | 493.12 | G300E | 3663600 | 28.75 | G300E | 0 | 0
236 | Story6 | C26 | 32 MPa RC Column (25 cm x 25 cm) | Column | 32MPa | Concrete Rectangular | 250 | 250 | 625 | 3225 | 0.2 | 493.12 | G300E | 2015625 | 15.82 | G300E | 0 | 0
237 | Story6 | C27 | 32 MPa RC Column (25 cm x 25 cm) | Column | 32MPa | Concrete Rectangular | 250 | 250 | 625 | 3225 | 0.2 | 493.12 | G300E | 2015625 | 15.82 | G300E | 0 | 0
238 | Story6 | C3 | 32 MPa RC Column (25 cm x 25 cm) | Column | 32MPa | Concrete Rectangular | 250 | 250 | 625 | 3225 | 0.2 | 493.12 | G300E | 8294700 | 65.08 | G300E | 78206.25 | 0.61
239 | Story6 | C30 | 32 MPa RC Column (25 cm x 25 cm) | Column | 32MPa | Concrete Rectangular | 250 | 250 | 625 | 3225 | 0.2 | 493.12 | G300E | 2015625 | 15.82 | G300E | 0 | 0
240 | Story6 | C31 | 32 MPa RC Column (25 cm x 25 cm) | Column | 32MPa | Concrete Rectangular | 250 | 250 | 625 | 3225 | 0.2 | 493.12 | G300E | 2015625 | 15.82 | G300E | 0 | 0
241 | Story6 | C32 | 32 MPa RC Column (25 cm x 25 cm) | Column | 32MPa | Concrete Rectangular | 250 | 250 | 625 | 3225 | 0.2 | 493.12 | G300E | 3673275 | 28.82 | G300E | 0 | 0
242 | Story6 | C33 | 32 MPa RC Column (25 cm x 25 cm) | Column | 32MPa | Concrete Rectangular | 250 | 250 | 625 | 3225 | 0.2 | 493.12 | G300E | 4106500 | 32.22 | G300E | 0 | 0
243 | Story6 | C34 | 32 MPa RC Column (25 cm x 25 cm) | Column | 32MPa | Concrete Rectangular | 250 | 250 | 625 | 3225 | 0.2 | 493.12 | G300E | 2015625 | 15.82 | G300E | 0 | 0
244 | Story6 | C35 | 32 MPa RC Column (25 cm x 25 cm) | Column | 32MPa | Concrete Rectangular | 250 | 250 | 625 | 3225 | 0.2 | 493.12 | G300E | 2015625 | 15.82 | G300E | 0 | 0
245 | Story6 | C36 | 32 MPa RC Column (25 cm x 25 cm) | Column | 32MPa | Concrete Rectangular | 250 | 250 | 625 | 3225 | 0.2 | 493.12 | G300E | 2015625 | 15.82 | G300E | 0 | 0
246 | Story6 | C37 | 32 MPa RC Column (25 cm x 25 cm) | Column | 32MPa | Concrete Rectangular | 250 | 250 | 625 | 3225 | 0.2 | 493.12 | G300E | 2015625 | 15.82 | G300E | 0 | 0
247 | Story6 | C38 | 32 MPa RC Column (25 cm x 25 cm) | Column | 32MPa | Concrete Rectangular | 250 | 250 | 625 | 3225 | 0.2 | 493.12 | G300E | 2015625 | 15.82 | G300E | 0 | 0
248 | Story6 | C39 | 32 MPa RC Column (25 cm x 25 cm) | Column | 32MPa | Concrete Rectangular | 250 | 250 | 625 | 3225 | 0.2 | 493.12 | G300E | 2015625 | 15.82 | G300E | 0 | 0
249 | Story6 | C4 | 32 MPa RC Column (25 cm x 25 cm) | Column | 32MPa | Concrete Rectangular | 250 | 250 | 625 | 3225 | 0.2 | 493.12 | G300E | 8348450 | 65.51 | G300E | 78206.25 | 0.61
250 | Story6 | C40 | 32 MPa RC Column (25 cm x 25 cm) | Column | 32MPa | Concrete Rectangular | 250 | 250 | 625 | 3225 | 0.2 | 493.12 | G300E | 4226900 | 33.17 | G300E | 0 | 0
251 | Story6 | C41 | 32 MPa RC Column (25 cm x 25 cm) | Column | 32MPa | Concrete Rectangular | 250 | 250 | 625 | 3225 | 0.2 | 493.12 | G300E | 6907950 | 54.2 | G300E | 0 | 0
252 | Story6 | C42 | 32 MPa RC Column (25 cm x 25 cm) | Column | 32MPa | Concrete Rectangular | 250 | 250 | 625 | 3225 | 0.2 | 493.12 | G300E | 8149575 | 63.94 | G300E | 78206.25 | 0.61
253 | Story6 | C43 | 32 MPa RC Column (25 cm x 25 cm) | Column | 32MPa | Concrete Rectangular | 250 | 250 | 625 | 3225 | 0.2 | 493.12 | G300E | 8293625 | 65.07 | G300E | 78206.25 | 0.61
254 | Story6 | C44 | 32 MPa RC Column (25 cm x 25 cm) | Column | 32MPa | Concrete Rectangular | 250 | 250 | 625 | 3225 | 0.2 | 493.12 | G300E | 8348450 | 65.51 | G300E | 78206.25 | 0.61
255 | Story6 | C45 | 32 MPa RC Column (25 cm x 25 cm) | Column | 32MPa | Concrete Rectangular | 250 | 250 | 625 | 3225 | 0.2 | 493.12 | G300E | 8348450 | 65.51 | G300E | 78206.25 | 0.61
256 | Story6 | C46 | 32 MPa RC Column (25 cm x 25 cm) | Column | 32MPa | Concrete Rectangular | 250 | 250 | 625 | 3225 | 0.2 | 493.12 | G300E | 8290400 | 65.05 | G300E | 78206.25 | 0.61
257 | Story6 | C47 | 32 MPa RC Column (25 cm x 25 cm) | Column | 32MPa | Concrete Rectangular | 250 | 250 | 625 | 3225 | 0.2 | 493.12 | G300E | 8140975 | 63.88 | G300E | 78206.25 | 0.61
258 | Story6 | C48 | 32 MPa RC Column (25 cm x 25 cm) | Column | 32MPa | Concrete Rectangular | 250 | 250 | 625 | 3225 | 0.2 | 493.12 | G300E | 6900425 | 54.14 | G300E | 0 | 0
259 | Story6 | C5 | 32 MPa RC Column (25 cm x 25 cm) | Column | 32MPa | Concrete Rectangular | 250 | 250 | 625 | 3225 | 0.2 | 493.12 | G300E | 8348450 | 65.51 | G300E | 78206.25 | 0.61
260 | Story6 | C6 | 32 MPa RC Column (25 cm x 25 cm) | Column | 32MPa | Concrete Rectangular | 250 | 250 | 625 | 3225 | 0.2 | 493.12 | G300E | 8294700 | 65.08 | G300E | 78206.25 | 0.61
261 | Story6 | C7 | 32 MPa RC Column (25 cm x 25 cm) | Column | 32MPa | Concrete Rectangular | 250 | 250 | 625 | 3225 | 0.2 | 493.12 | G300E | 8149575 | 63.94 | G300E | 78206.25 | 0.61
262 | Story6 | C8 | 32 MPa RC Column (25 cm x 25 cm) | Column | 32MPa | Concrete Rectangular | 250 | 250 | 625 | 3225 | 0.2 | 493.12 | G300E | 6907950 | 54.2 | G300E | 0 | 0
263 | Story6 | C9 | 32 MPa RC Column (25 cm x 25 cm) | Column | 32MPa | Concrete Rectangular | 250 | 250 | 625 | 3225 | 0.2 | 493.12 | G300E | 4105425 | 32.21 | G300E | 0 | 0

## Walls
| Story | Label | Section | Structural_Element_Type | Material | Width_(mm) | Depth_(mm) | Area_(cm^2) | Length_(mm) | Volume_(m^3) | Mass_(kg) | Long._Rebar_Material | Long._Rebar_Volume_(mm^3) | Long._Rebar_Mass_(kg) | Tran._Rebar_Material | Tran._Rebar_Volume_(mm^3) | Tran._Rebar_Mass_(kg)
0 | Story1 | P1 | RC Wall - 150 mm | Wall | 32MPa | 4800 | 150 | 7200 | 3500 | 2.52 | 6165.14 | G300E | 45990000 | 360.85 | G300E | 8270808 | 64.9
1 | Story1 | P2 | RC Wall - 150 mm | Wall | 32MPa | 4800 | 150 | 7200 | 3500 | 2.52 | 6165.14 | G300E | 45990000 | 360.85 | G300E | 8276856 | 64.94
2 | Story1 | P3 | RC Wall - 150 mm | Wall | 32MPa | 7200 | 150 | 10800 | 3500 | 3.78 | 9247.71 | G300E | 71442000 | 560.56 | G300E | 9450000 | 74.15
3 | Story1 | P4 | RC Wall - 150 mm | Wall | 32MPa | 7200 | 150 | 10800 | 3500 | 3.78 | 9247.71 | G300E | 71442000 | 560.56 | G300E | 9450000 | 74.15
4 | Story2 | P1 | RC Wall - 150 mm | Wall | 32MPa | 4800 | 150 | 7200 | 3500 | 2.52 | 6165.14 | G300E | 32760000 | 257.05 | G300E | 6300000 | 49.43
5 | Story2 | P2 | RC Wall - 150 mm | Wall | 32MPa | 4800 | 150 | 7200 | 3500 | 2.52 | 6165.14 | G300E | 32886000 | 258.04 | G300E | 6300000 | 49.43
6 | Story2 | P3 | RC Wall - 150 mm | Wall | 32MPa | 7200 | 150 | 10800 | 3500 | 3.78 | 9247.71 | G300E | 50463000 | 395.95 | G300E | 9450000 | 74.15
7 | Story2 | P4 | RC Wall - 150 mm | Wall | 32MPa | 7200 | 150 | 10800 | 3500 | 3.78 | 9247.71 | G300E | 50463000 | 395.95 | G300E | 9450000 | 74.15
8 | Story3 | P1 | RC Wall - 150 mm | Wall | 32MPa | 4800 | 150 | 7200 | 3500 | 2.52 | 6165.14 | G300E | 21294000 | 167.08 | G300E | 6300000 | 49.43
9 | Story3 | P2 | RC Wall - 150 mm | Wall | 32MPa | 4800 | 150 | 7200 | 3500 | 2.52 | 6165.14 | G300E | 21294000 | 167.08 | G300E | 6300000 | 49.43
10 | Story3 | P3 | RC Wall - 150 mm | Wall | 32MPa | 7200 | 150 | 10800 | 3500 | 3.78 | 9247.71 | G300E | 32319000 | 253.59 | G300E | 9450000 | 74.15
11 | Story3 | P4 | RC Wall - 150 mm | Wall | 32MPa | 7200 | 150 | 10800 | 3500 | 3.78 | 9247.71 | G300E | 32319000 | 253.59 | G300E | 9450000 | 74.15
12 | Story4 | P1 | RC Wall - 150 mm | Wall | 32MPa | 4800 | 150 | 7200 | 3500 | 2.52 | 6165.14 | G300E | 11844000 | 92.93 | G300E | 6300000 | 49.43
13 | Story4 | P2 | RC Wall - 150 mm | Wall | 32MPa | 4800 | 150 | 7200 | 3500 | 2.52 | 6165.14 | G300E | 11844000 | 92.93 | G300E | 6300000 | 49.43
14 | Story4 | P3 | RC Wall - 150 mm | Wall | 32MPa | 7200 | 150 | 10800 | 3500 | 3.78 | 9247.71 | G300E | 17955000 | 140.88 | G300E | 9450000 | 74.15
15 | Story4 | P4 | RC Wall - 150 mm | Wall | 32MPa | 7200 | 150 | 10800 | 3500 | 3.78 | 9247.71 | G300E | 17955000 | 140.88 | G300E | 9450000 | 74.15
16 | Story5 | P1 | RC Wall - 150 mm | Wall | 32MPa | 4800 | 150 | 7200 | 3500 | 2.52 | 6165.14 | G300E | 6552000 | 51.41 | G300E | 6300000 | 49.43
17 | Story5 | P2 | RC Wall - 150 mm | Wall | 32MPa | 4800 | 150 | 7200 | 3500 | 2.52 | 6165.14 | G300E | 6552000 | 51.41 | G300E | 6300000 | 49.43
18 | Story5 | P3 | RC Wall - 150 mm | Wall | 32MPa | 7200 | 150 | 10800 | 3500 | 3.78 | 9247.71 | G300E | 9450000 | 74.15 | G300E | 9450000 | 74.15
19 | Story5 | P4 | RC Wall - 150 mm | Wall | 32MPa | 7200 | 150 | 10800 | 3500 | 3.78 | 9247.71 | G300E | 9450000 | 74.15 | G300E | 9450000 | 74.15
20 | Story6 | P1 | RC Wall - 150 mm | Wall | 32MPa | 4800 | 150 | 7200 | 3500 | 2.52 | 6165.14 | G300E | 6300000 | 49.43 | G300E | 6300000 | 49.43
21 | Story6 | P2 | RC Wall - 150 mm | Wall | 32MPa | 4800 | 150 | 7200 | 3500 | 2.52 | 6165.14 | G300E | 6300000 | 49.43 | G300E | 6300000 | 49.43
22 | Story6 | P3 | RC Wall - 150 mm | Wall | 32MPa | 7200 | 150 | 10800 | 3500 | 3.78 | 9247.71 | G300E | 9450000 | 74.15 | G300E | 9450000 | 74.15
23 | Story6 | P4 | RC Wall - 150 mm | Wall | 32MPa | 7200 | 150 | 10800 | 3500 | 3.78 | 9247.71 | G300E | 9450000 | 74.15 | G300E | 9450000 | 74.15

## Slabs
| Story | Label | Section | Structural_Element_Type | Material | Length_(mm) | Width_(mm) | Depth_(mm) | Area_(cm^2) | Volume_(m^3) | Mass_(kg) | Long._Rebar_Material | Long._Rebar_Volume_(mm^3) | Long._Rebar_Mass_(kg) | Tran._Rebar_Material | Tran._Rebar_Volume_(mm^3) | Tran._Rebar_Mass_(kg)
0 | Story1 | F1 | Slab1 | Slab | 32MPa | 36000 | 33600 | 170 | 61200 | 205.63 | 503075.23 | G300E | 1555299935.04 | 12203.46 | G300E | 0 | 0
1 | Story2 | F1 | Slab1 | Slab | 32MPa | 36000 | 33600 | 170 | 61200 | 205.63 | 503075.23 | G300E | 1559686929.48 | 12237.88 | G300E | 0 | 0
2 | Story3 | F1 | Slab1 | Slab | 32MPa | 36000 | 33600 | 170 | 61200 | 205.63 | 503075.23 | G300E | 1569801162.18 | 12317.24 | G300E | 0 | 0
3 | Story4 | F1 | Slab1 | Slab | 32MPa | 36000 | 33600 | 170 | 61200 | 205.63 | 503075.23 | G300E | 1573178405.34 | 12343.74 | G300E | 0 | 0
4 | Story5 | F1 | Slab1 | Slab | 32MPa | 36000 | 33600 | 170 | 61200 | 205.63 | 503075.23 | G300E | 1576013841.16 | 12365.99 | G300E | 0 | 0
5 | Story6 | F1 | Slab1 | Slab | 32MPa | 36000 | 33600 | 170 | 61200 | 205.63 | 503075.23 | G300E | 3269384921.91 | 25652.81 | G300E | 0 | 0

## Materials by Element Type
Material | Structural_Element_Type | Width_(mm) | Depth_(mm) | Area_(cm^2) | Length_(mm) | Volume_(m^3) | Mass_(kg)
32MPa | Beam | 117000 | 117000 | 292500 | 2723300 | 170.16 | 416406.92
| Column | 74800 | 74800 | 214508.8 | 851400 | 68.64 | 169238.08
| Slab | 201600 | 1020 | 367200 | 216000 | 1233.78 | 3018451.38
| Wall | 144000 | 3600 | 216000 | 84000 | 75.6 | 184954.2
G300E | Beam_Long_Rebar | 0 | 0 | 0 | 0 | 0.99363 | 7796.52
| Beam_Tran_Rebar | 0 | 0 | 0 | 0 | 0.20808 | 1632.37
| Column_Long_Rebar | 0 | 0 | 0 | 0 | 1.9131 | 15010.56
| Column_Tran_Rebar | 0 | 0 | 0 | 0 | 0.00093848 | 7.32
| Slab_Long_Rebar | 0 | 0 | 0 | 0 | 11.1034 | 87121.12
| Slab_Tran_Rebar | 0 | 0 | 0 | 0 | 0 | 0
| Wall_Long_Rebar | 0 | 0 | 0 | 0 | 0.63176 | 4957.05
| Wall_Tran_Rebar | 0 | 0 | 0 | 0 | 0.19295 | 1513.94

## Total Embodied Flows
| Embodied_Energy_(MJ) | Embodied_Water_(L) | Embodied_GHG_(kgCO2e)
Total | 8149909.66 | 11886296.384 | 891924.528

## Total Embodied Flows per NFA
| Embodied_Energy_(MJ) | Embodied_Water_(L) | Embodied_GHG_(kgCO2e)
Total/NFA | 1155.9762 | 1685.9421 | 126.5098

## Embodied Flows By Element Type
Structural_Element_Type | Embodied_Energy_(MJ) | Embodied_Water_(L) | Embodied_GHG_(kgCO2e)
Beam | 791184.655 | 1149387.827 | 90587.229
Column | 649977.06 | 960444.084 | 60091.788
Slab | 6289919.74 | 9164719.616 | 696206.832
Wall | 418828.205 | 611744.857 | 45038.679